## index
index | Re | Mach | Datasource
1 | 50000 | 0 | JavaFoil+Calcfoil stall+Eppler ext transition
2 | 50000 | 0 | XFOIL ncrit=9
3 | 50000 | 0.1 | JavaFoil+Calcfoil stall+Eppler ext transition
4 | 50000 | 0.1 | XFOIL ncrit=9
5 | 50000 | 0.25 | JavaFoil+Calcfoil stall+Eppler ext transition
6 | 50000 | 0.25 | XFOIL ncrit=9
7 | 50000 | 0.5 | JavaFoil+Calcfoil stall+Eppler ext transition
8 | 50000 | 0.5 | XFOIL ncrit=9
9 | 100000 | 0 | JavaFoil+Calcfoil stall+Eppler ext transition
10 | 100000 | 0 | XFOIL ncrit=9
11 | 100000 | 0.1 | JavaFoil+Calcfoil stall+Eppler ext transition
12 | 100000 | 0.1 | XFOIL ncrit=9
13 | 100000 | 0.25 | JavaFoil+Calcfoil stall+Eppler ext transition
14 | 100000 | 0.25 | XFOIL ncrit=9
15 | 100000 | 0.5 | JavaFoil+Calcfoil stall+Eppler ext transition
16 | 100000 | 0.5 | XFOIL ncrit=9
17 | 250000 | 0 | JavaFoil+Calcfoil stall+Eppler ext transition
18 | 250000 | 0 | XFOIL ncrit=9
19 | 250000 | 0.1 | JavaFoil+Calcfoil stall+Eppler ext transition
20 | 250000 | 0.1 | XFOIL ncrit=9
21 | 250000 | 0.25 | JavaFoil+Calcfoil stall+Eppler ext transition
22 | 250000 | 0.25 | XFOIL ncrit=9
23 | 250000 | 0.5 | JavaFoil+Calcfoil stall+Eppler ext transition
24 | 250000 | 0.5 | XFOIL ncrit=9
25 | 500000 | 0 | JavaFoil+Calcfoil stall+Eppler ext transition
26 | 500000 | 0 | XFOIL ncrit=9
27 | 500000 | 0.1 | JavaFoil+Calcfoil stall+Eppler ext transition
28 | 500000 | 0.1 | XFOIL ncrit=9
29 | 500000 | 0.25 | JavaFoil+Calcfoil stall+Eppler ext transition
30 | 500000 | 0.25 | XFOIL ncrit=9
31 | 500000 | 0.5 | JavaFoil+Calcfoil stall+Eppler ext transition
32 | 500000 | 0.5 | XFOIL ncrit=9
33 | 750000 | 0 | JavaFoil+Calcfoil stall+Eppler ext transition
34 | 750000 | 0 | XFOIL ncrit=9
35 | 750000 | 0.1 | JavaFoil+Calcfoil stall+Eppler ext transition
36 | 750000 | 0.1 | XFOIL ncrit=9
37 | 750000 | 0.25 | JavaFoil+Calcfoil stall+Eppler ext transition
38 | 750000 | 0.25 | XFOIL ncrit=9
39 | 750000 | 0.5 | JavaFoil+Calcfoil stall+Eppler ext transition
40 | 750000 | 0.5 | XFOIL ncrit=9
41 | 1000000 | 0 | JavaFoil+Calcfoil stall+Eppler ext transition
42 | 1000000 | 0 | XFOIL ncrit=9
43 | 1000000 | 0.1 | JavaFoil+Calcfoil stall+Eppler ext transition
44 | 1000000 | 0.1 | XFOIL ncrit=9
45 | 1000000 | 0.25 | JavaFoil+Calcfoil stall+Eppler ext transition
46 | 1000000 | 0.25 | XFOIL ncrit=9
47 | 1000000 | 0.5 | JavaFoil+Calcfoil stall+Eppler ext transition
48 | 1000000 | 0.5 | XFOIL ncrit=9
49 | 2000000 | 0 | JavaFoil+Calcfoil stall+Eppler ext transition
50 | 2000000 | 0 | XFOIL ncrit=9
51 | 2000000 | 0.1 | JavaFoil+Calcfoil stall+Eppler ext transition
52 | 2000000 | 0.1 | XFOIL ncrit=9
53 | 2000000 | 0.25 | JavaFoil+Calcfoil stall+Eppler ext transition
54 | 2000000 | 0.25 | XFOIL ncrit=9
55 | 2000000 | 0.5 | JavaFoil+Calcfoil stall+Eppler ext transition
56 | 2000000 | 0.5 | XFOIL ncrit=9
57 | 3000000 | 0 | JavaFoil+Calcfoil stall+Eppler ext transition
58 | 3000000 | 0 | XFOIL ncrit=9
59 | 3000000 | 0.1 | JavaFoil+Calcfoil stall+Eppler ext transition
60 | 3000000 | 0.1 | XFOIL ncrit=9
61 | 3000000 | 0.25 | JavaFoil+Calcfoil stall+Eppler ext transition
62 | 3000000 | 0.25 | XFOIL ncrit=9
63 | 3000000 | 0.5 | JavaFoil+Calcfoil stall+Eppler ext transition
64 | 3000000 | 0.5 | XFOIL ncrit=9
65 | 4000000 | 0 | JavaFoil+Calcfoil stall+Eppler ext transition
66 | 4000000 | 0 | XFOIL ncrit=9
67 | 4000000 | 0.1 | JavaFoil+Calcfoil stall+Eppler ext transition
68 | 4000000 | 0.1 | XFOIL ncrit=9
69 | 4000000 | 0.25 | JavaFoil+Calcfoil stall+Eppler ext transition
70 | 4000000 | 0.25 | XFOIL ncrit=9
71 | 4000000 | 0.5 | JavaFoil+Calcfoil stall+Eppler ext transition
72 | 4000000 | 0.5 | XFOIL ncrit=9
73 | 5000000 | 0 | JavaFoil+Calcfoil stall+Eppler ext transition
74 | 5000000 | 0 | XFOIL ncrit=9
75 | 5000000 | 0.1 | JavaFoil+Calcfoil stall+Eppler ext transition
76 | 5000000 | 0.1 | XFOIL ncrit=9
77 | 5000000 | 0.25 | JavaFoil+Calcfoil stall+Eppler ext transition
78 | 5000000 | 0.25 | XFOIL ncrit=9
79 | 5000000 | 0.5 | JavaFoil+Calcfoil stall+Eppler ext transition
80 | 5000000 | 0.5 | XFOIL ncrit=9
81 | 6000000 | 0 | JavaFoil+Calcfoil stall+Eppler ext transition
82 | 6000000 | 0 | XFOIL ncrit=9
83 | 6000000 | 0.1 | JavaFoil+Calcfoil stall+Eppler ext transition
84 | 6000000 | 0.1 | XFOIL ncrit=9
85 | 6000000 | 0.25 | JavaFoil+Calcfoil stall+Eppler ext transition
86 | 6000000 | 0.25 | XFOIL ncrit=9
87 | 6000000 | 0.5 | JavaFoil+Calcfoil stall+Eppler ext transition
88 | 6000000 | 0.5 | XFOIL ncrit=9
89 | 7000000 | 0 | JavaFoil+Calcfoil stall+Eppler ext transition
90 | 7000000 | 0 | XFOIL ncrit=9
91 | 7000000 | 0.1 | JavaFoil+Calcfoil stall+Eppler ext transition
92 | 7000000 | 0.1 | XFOIL ncrit=9
93 | 7000000 | 0.25 | JavaFoil+Calcfoil stall+Eppler ext transition
94 | 7000000 | 0.25 | XFOIL ncrit=9
95 | 7000000 | 0.5 | JavaFoil+Calcfoil stall+Eppler ext transition
96 | 7000000 | 0.5 | XFOIL ncrit=9
97 | 8000000 | 0 | JavaFoil+Calcfoil stall+Eppler ext transition
98 | 8000000 | 0 | XFOIL ncrit=9
99 | 8000000 | 0.1 | JavaFoil+Calcfoil stall+Eppler ext transition
100 | 8000000 | 0.1 | XFOIL ncrit=9
101 | 8000000 | 0.25 | JavaFoil+Calcfoil stall+Eppler ext transition
102 | 8000000 | 0.25 | XFOIL ncrit=9
103 | 8000000 | 0.5 | JavaFoil+Calcfoil stall+Eppler ext transition
104 | 8000000 | 0.5 | XFOIL ncrit=9
105 | 10000000 | 0 | JavaFoil+Calcfoil stall+Eppler ext transition
106 | 10000000 | 0 | XFOIL ncrit=9
107 | 10000000 | 0.1 | JavaFoil+Calcfoil stall+Eppler ext transition
108 | 10000000 | 0.1 | XFOIL ncrit=9
109 | 10000000 | 0.25 | JavaFoil+Calcfoil stall+Eppler ext transition
110 | 10000000 | 0.25 | XFOIL ncrit=9
111 | 10000000 | 0.5 | JavaFoil+Calcfoil stall+Eppler ext transition
112 | 10000000 | 0.5 | XFOIL ncrit=9
113 | 12000000 | 0 | JavaFoil+Calcfoil stall+Eppler ext transition
114 | 12000000 | 0 | XFOIL ncrit=9
115 | 12000000 | 0.1 | JavaFoil+Calcfoil stall+Eppler ext transition
116 | 12000000 | 0.1 | XFOIL ncrit=9
117 | 12000000 | 0.25 | JavaFoil+Calcfoil stall+Eppler ext transition
118 | 12000000 | 0.25 | XFOIL ncrit=9
119 | 12000000 | 0.5 | JavaFoil+Calcfoil stall+Eppler ext transition
120 | 12000000 | 0.5 | XFOIL ncrit=9
121 | 14000000 | 0 | JavaFoil+Calcfoil stall+Eppler ext transition
122 | 14000000 | 0 | XFOIL ncrit=9
123 | 14000000 | 0.1 | JavaFoil+Calcfoil stall+Eppler ext transition
124 | 14000000 | 0.1 | XFOIL ncrit=9
125 | 14000000 | 0.25 | JavaFoil+Calcfoil stall+Eppler ext transition
126 | 14000000 | 0.25 | XFOIL ncrit=9
127 | 14000000 | 0.5 | JavaFoil+Calcfoil stall+Eppler ext transition
128 | 14000000 | 0.5 | XFOIL ncrit=9
129 | 16000000 | 0 | JavaFoil+Calcfoil stall+Eppler ext transition
130 | 16000000 | 0 | XFOIL ncrit=9
131 | 16000000 | 0.1 | JavaFoil+Calcfoil stall+Eppler ext transition
132 | 16000000 | 0.1 | XFOIL ncrit=9
133 | 16000000 | 0.25 | JavaFoil+Calcfoil stall+Eppler ext transition
134 | 16000000 | 0.25 | XFOIL ncrit=9
135 | 16000000 | 0.5 | JavaFoil+Calcfoil stall+Eppler ext transition
136 | 16000000 | 0.5 | XFOIL ncrit=9
137 | 18000000 | 0 | JavaFoil+Calcfoil stall+Eppler ext transition
138 | 18000000 | 0 | XFOIL ncrit=9
139 | 18000000 | 0.1 | JavaFoil+Calcfoil stall+Eppler ext transition
140 | 18000000 | 0.1 | XFOIL ncrit=9
141 | 18000000 | 0.25 | JavaFoil+Calcfoil stall+Eppler ext transition
142 | 18000000 | 0.25 | XFOIL ncrit=9
143 | 18000000 | 0.5 | JavaFoil+Calcfoil stall+Eppler ext transition
144 | 18000000 | 0.5 | XFOIL ncrit=9
145 | 20000000 | 0 | JavaFoil+Calcfoil stall+Eppler ext transition
146 | 20000000 | 0 | XFOIL ncrit=9
147 | 20000000 | 0.1 | JavaFoil+Calcfoil stall+Eppler ext transition
148 | 20000000 | 0.1 | XFOIL ncrit=9
149 | 20000000 | 0.25 | JavaFoil+Calcfoil stall+Eppler ext transition
150 | 20000000 | 0.25 | XFOIL ncrit=9
151 | 20000000 | 0.5 | JavaFoil+Calcfoil stall+Eppler ext transition
152 | 20000000 | 0.5 | XFOIL ncrit=9

## 1. Re 50k Mach 0.00 (1)
BIGFOIL.COM POLAR EXPORT
sc20410
SC(2)-0410 |  |  |  | Cl Max: | 0.957 | at alpha= | 11.5 | deg
JavaFoil+Calcfoil stall+Eppler ext transition |  |  |  | L/D Max: | 21.669 | at alpha= | 2.5 | deg
Re: | 50000 |  |  | Cd Min: | 0.02208 | at alpha= | 0 | deg
Mach: | 0 |  |  | Cl=0 at alpha= | -2.3182 | deg
|  |  |  | @ Cl=0.1, Cd= | 0.024587
|  |  |  | @ Cl=0.4, Cd= | 0.023013
|  |  |  | @ Cl=0.6, Cd= | 0.046551
alpha (deg) | Cl | Cd | Cm | Cl/Cd
-19.5 | -0.693 | 0.30875 | -0.018 | -2.245
-19 | -0.71 | 0.28955 | -0.019 | -2.452
-18.5 | -0.726 | 0.2774 | -0.019 | -2.616
-18 | -0.74 | 0.25954 | -0.019 | -2.853
-17.5 | -0.754 | 0.24511 | -0.019 | -3.076
-17 | -0.766 | 0.22492 | -0.02 | -3.405
-16.5 | -0.776 | 0.21178 | -0.02 | -3.664
-16 | -0.784 | 0.19828 | -0.02 | -3.955
-15.5 | -0.79 | 0.1881 | -0.021 | -4.2
-15 | -0.793 | 0.16939 | -0.021 | -4.683
-14.5 | -0.794 | 0.15963 | -0.021 | -4.973
-14 | -0.791 | 0.15248 | -0.021 | -5.19
-13.5 | -0.786 | 0.14088 | -0.022 | -5.578
-13 | -0.777 | 0.13365 | -0.022 | -5.813
-12.5 | -0.765 | 0.12407 | -0.022 | -6.164
-12 | -0.749 | 0.11643 | -0.023 | -6.436
-11.5 | -0.73 | 0.10683 | -0.023 | -6.838
-11 | -0.708 | 0.10022 | -0.023 | -7.067
-10.5 | -0.683 | 0.09332 | -0.024 | -7.318
-10 | -0.653 | 0.08604 | -0.024 | -7.59
-9.5 | -0.621 | 0.08025 | -0.025 | -7.733
-9 | -0.586 | 0.07656 | -0.025 | -7.653
-8.5 | -0.549 | 0.07142 | -0.025 | -7.692
-8 | -0.511 | 0.06761 | -0.027 | -7.56
-7.5 | -0.471 | 0.06349 | -0.029 | -7.427
-7 | -0.431 | 0.0594 | -0.031 | -7.251
-6.5 | -0.388 | 0.05698 | -0.033 | -6.811
-6 | -0.344 | 0.05374 | -0.034 | -6.406
-5.5 | -0.3 | 0.05092 | -0.035 | -5.884
-5 | -0.254 | 0.04842 | -0.037 | -5.251
-4.5 | -0.247 | 0.02486 | -0.065 | -9.92
-4 | -0.191 | 0.02446 | -0.065 | -7.801
-3.5 | -0.134 | 0.02411 | -0.066 | -5.577
-3 | -0.075 | 0.02519 | -0.063 | -2.97
-2.5 | -0.02 | 0.02476 | -0.064 | -0.805
-2 | 0.035 | 0.02474 | -0.064 | 1.427
-1.5 | 0.091 | 0.0246 | -0.065 | 3.685
-1 | 0.146 | 0.02452 | -0.065 | 5.963
-0.5 | 0.202 | 0.02447 | -0.066 | 8.247
0 | 0.274 | 0.02208 | -0.066 | 12.431
0.5 | 0.333 | 0.02241 | -0.067 | 14.878
1 | 0.392 | 0.02265 | -0.067 | 17.312
1.5 | 0.45 | 0.02528 | -0.068 | 17.818
2 | 0.508 | 0.0257 | -0.068 | 19.778
2.5 | 0.565 | 0.02609 | -0.068 | 21.669
3 | 0.503 | 0.04188 | -0.038 | 12.019
3.5 | 0.547 | 0.04382 | -0.037 | 12.476
4 | 0.589 | 0.04609 | -0.035 | 12.782
4.5 | 0.632 | 0.04789 | -0.036 | 13.193
5 | 0.671 | 0.05083 | -0.034 | 13.194
5.5 | 0.708 | 0.05442 | -0.031 | 13.016
6 | 0.745 | 0.05796 | -0.029 | 12.846
6.5 | 0.78 | 0.06106 | -0.031 | 12.776
7 | 0.812 | 0.06588 | -0.028 | 12.325
7.5 | 0.842 | 0.06901 | -0.028 | 12.207
8 | 0.87 | 0.07435 | -0.029 | 11.705
8.5 | 0.895 | 0.0812 | -0.028 | 11.025
9 | 0.915 | 0.08838 | -0.028 | 10.348
9.5 | 0.93 | 0.09397 | -0.028 | 9.901
10 | 0.943 | 0.10297 | -0.028 | 9.155
10.5 | 0.951 | 0.10864 | -0.028 | 8.755
11 | 0.956 | 0.11952 | -0.028 | 7.999
11.5 | 0.957 | 0.13044 | -0.028 | 7.341
12 | 0.956 | 0.13664 | -0.028 | 6.994
12.5 | 0.95 | 0.14922 | -0.028 | 6.369
13 | 0.942 | 0.16166 | -0.028 | 5.83
13.5 | 0.932 | 0.1706 | -0.029 | 5.461
14 | 0.918 | 0.18171 | -0.028 | 5.054
14.5 | 0.903 | 0.19433 | -0.028 | 4.647
15 | 0.886 | 0.20751 | -0.028 | 4.269
15.5 | 0.867 | 0.23521 | -0.028 | 3.687
16 | 0.847 | 0.24137 | -0.028 | 3.509
16.5 | 0.826 | 0.25691 | -0.028 | 3.215

## 2. Re 50k Mach 0.00 (2)
BIGFOIL.COM POLAR EXPORT
sc20410
SC(2)-0410 |  |  |  | Cl Max: | 1.0251 | at alpha= | 20 | deg
XFOIL ncrit=9 |  |  |  | L/D Max: | 22.437 | at alpha= | 4 | deg
Re: | 50000 |  |  | Cd Min: | 0.28096 | at alpha= | 20 | deg
Mach: | 0 |  |  | Cl=0 at alpha= | -1.0737 | deg
|  |  |  | @ Cl=0.1, Cd= | 0.021082
|  |  |  | @ Cl=0.4, Cd= | 0.022464
|  |  |  | @ Cl=0.6, Cd= | 0.028692
alpha (deg) | Cl | Cd | Cm | Cl/Cd
-20 | -0.8288 | 0.2555 | 0.0635 | -3.2438
-19.5 | -0.8136 | 0.25026 | 0.0588 | -3.251
-19 | -0.8169 | 0.25494 | 0.0505 | -3.2043
-18.5 | -0.7798 | 0.2365 | 0.0514 | -3.2973
-18 | -0.7696 | 0.23301 | 0.0461 | -3.3029
-17.5 | -0.754 | 0.22526 | 0.0425 | -3.3472
-17 | -0.7327 | 0.21723 | 0.0404 | -3.3729
-16.5 | -0.7404 | 0.21861 | 0.0332 | -3.3869
-16 | -0.7029 | 0.20407 | 0.0337 | -3.4444
-15.5 | -0.719 | 0.20595 | 0.0267 | -3.4911
-15 | -0.6758 | 0.19096 | 0.0276 | -3.539
-14.5 | -0.6721 | 0.18549 | 0.0235 | -3.6234
-14 | -0.6589 | 0.17909 | 0.0213 | -3.6792
-13.5 | -0.6387 | 0.1706 | 0.0201 | -3.7438
-13 | -0.6282 | 0.16371 | 0.018 | -3.8373
-12.5 | -0.6232 | 0.15729 | 0.0157 | -3.9621
-12 | -0.6212 | 0.15112 | 0.0135 | -4.1106
-11.5 | -0.6082 | 0.14368 | 0.0126 | -4.233
-11 | -0.5886 | 0.1362 | 0.0127 | -4.3216
-10.5 | -0.5955 | 0.13093 | 0.0112 | -4.5482
-10 | -0.577 | 0.12272 | 0.0113 | -4.7018
-9.5 | -0.5799 | 0.1174 | 0.0113 | -4.9395
-9 | -0.5619 | 0.11032 | 0.0126 | -5.0934
-8.5 | -0.5358 | 0.10211 | 0.0131 | -5.2473
-8 | -0.7088 | 0.06456 | -0.0333 | -10.9789
-7.5 | -0.7061 | 0.05258 | -0.0377 | -13.4291
-7 | -0.6737 | 0.04421 | -0.0392 | -15.2386
-6.5 | -0.6298 | 0.03767 | -0.0396 | -16.7189
-6 | -0.5803 | 0.03268 | -0.0393 | -17.757
-5.5 | -0.5317 | 0.02886 | -0.0376 | -18.4234
-5 | -0.4853 | 0.02586 | -0.0345 | -18.7664
-4.5 | -0.4427 | 0.02302 | -0.0308 | -19.2311
-4 | -0.4368 | 0.02322 | -0.0129 | -18.8114
-3.5 | -0.4292 | 0.02646 | 0.0073 | -16.2207
-3 | -0.3954 | 0.02687 | 0.0192 | -14.7153
-2.5 | -0.0717 | 0.02362 | -0.0262 | -3.0356
-2 | -0.0436 | 0.02269 | -0.0241 | -1.9216
-1.5 | -0.0185 | 0.02199 | -0.0211 | -0.84129
-1 | 0.0032 | 0.02148 | -0.0173 | 0.14898
-0.5 | 0.0209 | 0.02112 | -0.0127 | 0.98958
0 | 0.0337 | 0.02089 | -0.0073 | 1.6132
0.5 | 0.0421 | 0.02074 | -0.0013 | 2.0299
1 | 0.0475 | 0.02063 | 0.005 | 2.3025
1.5 | 0.0524 | 0.02054 | 0.011 | 2.5511
2 | 0.0699 | 0.02065 | 0.0144 | 3.385
2.5 | 0.1075 | 0.02119 | 0.014 | 5.0731
3 | 0.1545 | 0.02216 | 0.0114 | 6.972
3.5 | 0.2178 | 0.02375 | 0.0052 | 9.1705
4 | 0.4898 | 0.02183 | -0.0124 | 22.437
4.5 | 0.5393 | 0.02504 | -0.0111 | 21.5375
5 | 0.596 | 0.02841 | -0.0112 | 20.9785
5.5 | 0.6502 | 0.03223 | -0.0111 | 20.1738
6 | 0.7028 | 0.03719 | -0.0113 | 18.8976
6.5 | 0.7525 | 0.04334 | -0.0119 | 17.3627
7 | 0.7918 | 0.05131 | -0.012 | 15.4317
7.5 | 0.8081 | 0.06245 | -0.0132 | 12.94
8 | 0.6668 | 0.10018 | -0.0617 | 6.656
8.5 | 0.6884 | 0.10821 | -0.062 | 6.3617
9 | 0.7235 | 0.11728 | -0.061 | 6.169
9.5 | 0.7235 | 0.12424 | -0.0627 | 5.8234
10 | 0.7211 | 0.13188 | -0.0655 | 5.4678
10.5 | 0.7531 | 0.14097 | -0.0652 | 5.3423
11 | 0.7585 | 0.1492 | -0.068 | 5.0838
11.5 | 0.7672 | 0.15724 | -0.071 | 4.8792
12 | 0.7882 | 0.16659 | -0.0727 | 4.7314
12.5 | 0.8102 | 0.17617 | -0.0744 | 4.599
13 | 0.7909 | 0.17897 | -0.082 | 4.4192
13.5 | 0.8016 | 0.18642 | -0.0861 | 4.3
14 | 0.8407 | 0.19946 | -0.0861 | 4.2149
14.5 | 0.8305 | 0.20101 | -0.0941 | 4.1316
15 | 0.863 | 0.21352 | -0.0952 | 4.0418
15.5 | 0.8625 | 0.21546 | -0.1025 | 4.0031
16 | 0.8922 | 0.22776 | -0.1039 | 3.9173
16.5 | 0.8954 | 0.22954 | -0.1116 | 3.9008
17 | 0.9249 | 0.24131 | -0.1127 | 3.8328
17.5 | 0.9335 | 0.24541 | -0.1197 | 3.8038
18 | 0.9483 | 0.25036 | -0.1256 | 3.7877
18.5 | 0.9847 | 0.26939 | -0.1247 | 3.6553
19 | 0.9846 | 0.26477 | -0.1349 | 3.7187
19.5 | 1.0017 | 0.27048 | -0.1403 | 3.7034
20 | 1.0251 | 0.28096 | -0.1426 | 3.6486

## 3. Re 50k Mach 0.10 (1)
BIGFOIL.COM POLAR EXPORT
sc20410
SC(2)-0410 |  |  |  | Cl Max: | 0.946 | at alpha= | 11 | deg
JavaFoil+Calcfoil stall+Eppler ext transition |  |  |  | L/D Max: | 21.701 | at alpha= | 2.5 | deg
Re: | 50000 |  |  | Cd Min: | 0.02213 | at alpha= | 0 | deg
Mach: | 0.1 |  |  | Cl=0 at alpha= | -2.3182 | deg
|  |  |  | @ Cl=0.1, Cd= | 0.024644
|  |  |  | @ Cl=0.4, Cd= | 0.022979
|  |  |  | @ Cl=0.6, Cd= | 0.046622
alpha (deg) | Cl | Cd | Cm | Cl/Cd
-19 | -0.665 | 0.3068 | -0.019 | -2.168
-18.5 | -0.684 | 0.29946 | -0.019 | -2.285
-18 | -0.702 | 0.27297 | -0.019 | -2.573
-17.5 | -0.719 | 0.2552 | -0.019 | -2.818
-17 | -0.734 | 0.23112 | -0.02 | -3.178
-16.5 | -0.748 | 0.21848 | -0.02 | -3.424
-16 | -0.759 | 0.2046 | -0.02 | -3.712
-15.5 | -0.769 | 0.18968 | -0.021 | -4.052
-15 | -0.775 | 0.17789 | -0.021 | -4.356
-14.5 | -0.778 | 0.16713 | -0.021 | -4.657
-14 | -0.779 | 0.15334 | -0.022 | -5.078
-13.5 | -0.776 | 0.14616 | -0.022 | -5.306
-13 | -0.769 | 0.13491 | -0.022 | -5.7
-12.5 | -0.759 | 0.12288 | -0.022 | -6.176
-12 | -0.745 | 0.11719 | -0.023 | -6.358
-11.5 | -0.728 | 0.1094 | -0.023 | -6.653
-11 | -0.707 | 0.09992 | -0.023 | -7.074
-10.5 | -0.682 | 0.09261 | -0.024 | -7.369
-10 | -0.653 | 0.08721 | -0.025 | -7.492
-9.5 | -0.621 | 0.0817 | -0.024 | -7.605
-9 | -0.587 | 0.07741 | -0.025 | -7.586
-8.5 | -0.551 | 0.07203 | -0.025 | -7.648
-8 | -0.513 | 0.06788 | -0.026 | -7.553
-7.5 | -0.473 | 0.06398 | -0.029 | -7.397
-7 | -0.433 | 0.05976 | -0.032 | -7.239
-6.5 | -0.39 | 0.05693 | -0.032 | -6.845
-6 | -0.346 | 0.05394 | -0.034 | -6.411
-5.5 | -0.301 | 0.05104 | -0.035 | -5.896
-5 | -0.255 | 0.04855 | -0.037 | -5.26
-4.5 | -0.248 | 0.02493 | -0.065 | -9.94
-4 | -0.192 | 0.02463 | -0.066 | -7.781
-3.5 | -0.135 | 0.02412 | -0.066 | -5.601
-3 | -0.075 | 0.02501 | -0.064 | -3.014
-2.5 | -0.02 | 0.02481 | -0.064 | -0.808
-2 | 0.035 | 0.0248 | -0.065 | 1.43
-1.5 | 0.091 | 0.02466 | -0.065 | 3.695
-1 | 0.147 | 0.02456 | -0.065 | 5.982
-0.5 | 0.203 | 0.02454 | -0.066 | 8.263
0 | 0.276 | 0.02213 | -0.066 | 12.465
0.5 | 0.335 | 0.02242 | -0.067 | 14.946
1 | 0.394 | 0.02271 | -0.067 | 17.348
1.5 | 0.453 | 0.02536 | -0.068 | 17.85
2 | 0.511 | 0.02573 | -0.068 | 19.85
2.5 | 0.568 | 0.02617 | -0.069 | 21.701
3 | 0.506 | 0.04183 | -0.038 | 12.098
3.5 | 0.549 | 0.04393 | -0.037 | 12.501
4 | 0.592 | 0.0463 | -0.036 | 12.781
4.5 | 0.634 | 0.04799 | -0.036 | 13.214
5 | 0.673 | 0.05125 | -0.034 | 13.14
5.5 | 0.711 | 0.05442 | -0.031 | 13.063
6 | 0.747 | 0.05823 | -0.029 | 12.825
6.5 | 0.781 | 0.0613 | -0.029 | 12.749
7 | 0.814 | 0.0668 | -0.028 | 12.179
7.5 | 0.843 | 0.06995 | -0.029 | 12.059
8 | 0.87 | 0.07559 | -0.029 | 11.515
8.5 | 0.894 | 0.08047 | -0.028 | 11.113
9 | 0.912 | 0.08881 | -0.028 | 10.272
9.5 | 0.927 | 0.09668 | -0.028 | 9.584
10 | 0.937 | 0.10383 | -0.028 | 9.022
10.5 | 0.943 | 0.10968 | -0.028 | 8.598
11 | 0.946 | 0.12089 | -0.028 | 7.821
11.5 | 0.944 | 0.12827 | -0.028 | 7.361
12 | 0.939 | 0.13871 | -0.028 | 6.772
12.5 | 0.931 | 0.15201 | -0.028 | 6.124
13 | 0.919 | 0.16572 | -0.028 | 5.548
13.5 | 0.905 | 0.1764 | -0.028 | 5.13
14 | 0.888 | 0.18763 | -0.028 | 4.734
14.5 | 0.869 | 0.20182 | -0.028 | 4.306
15 | 0.848 | 0.21453 | -0.028 | 3.953
15.5 | 0.826 | 0.24205 | -0.028 | 3.411
16 | 0.802 | 0.25418 | -0.028 | 3.155

## 4. Re 50k Mach 0.10 (2)
BIGFOIL.COM POLAR EXPORT
sc20410
SC(2)-0410 |  |  |  | Cl Max: | 1.0273 | at alpha= | 20 | deg
XFOIL ncrit=9 |  |  |  | L/D Max: | 22.1512 | at alpha= | 4 | deg
Re: | 50000 |  |  | Cd Min: | 0.28081 | at alpha= | 20 | deg
Mach: | 0.1 |  |  | Cl=0 at alpha= | -1.076 | deg
|  |  |  | @ Cl=0.1, Cd= | 0.021183
|  |  |  | @ Cl=0.4, Cd= | 0.02287
|  |  |  | @ Cl=0.6, Cd= | 0.028751
alpha (deg) | Cl | Cd | Cm | Cl/Cd
-20 | -0.8312 | 0.25634 | 0.064 | -3.2426
-19.5 | -0.8165 | 0.25146 | 0.059 | -3.247
-19 | -0.8167 | 0.25408 | 0.0513 | -3.2143
-18.5 | -0.7817 | 0.23723 | 0.0518 | -3.2951
-18 | -0.773 | 0.23454 | 0.0461 | -3.2958
-17.5 | -0.754 | 0.2254 | 0.0431 | -3.3452
-17 | -0.7343 | 0.21796 | 0.0406 | -3.369
-16.5 | -0.7443 | 0.22028 | 0.0332 | -3.3789
-16 | -0.7041 | 0.20472 | 0.0339 | -3.4393
-15.5 | -0.7074 | 0.20238 | 0.0281 | -3.4954
-15 | -0.677 | 0.19166 | 0.0277 | -3.5323
-14.5 | -0.6694 | 0.18543 | 0.024 | -3.61
-14 | -0.6621 | 0.18024 | 0.0211 | -3.6734
-13.5 | -0.6391 | 0.17122 | 0.0201 | -3.7326
-13 | -0.6272 | 0.16415 | 0.0181 | -3.8209
-12.5 | -0.6203 | 0.15752 | 0.0159 | -3.9379
-12 | -0.6162 | 0.15114 | 0.0139 | -4.077
-11.5 | -0.6033 | 0.14381 | 0.0129 | -4.1951
-11 | -0.5875 | 0.1367 | 0.0127 | -4.2977
-10.5 | -0.5984 | 0.13179 | 0.011 | -4.5406
-10 | -0.5739 | 0.12304 | 0.0114 | -4.6643
-9.5 | -0.5811 | 0.11805 | 0.0112 | -4.9225
-9 | -0.5621 | 0.11086 | 0.0125 | -5.0704
-8.5 | -0.5345 | 0.10247 | 0.0129 | -5.2162
-8 | -0.705 | 0.0657 | -0.0328 | -10.7306
-7.5 | -0.707 | 0.05361 | -0.0375 | -13.1878
-7 | -0.677 | 0.0451 | -0.0391 | -15.0111
-6.5 | -0.634 | 0.03828 | -0.0396 | -16.5622
-6 | -0.5842 | 0.03322 | -0.0394 | -17.5858
-5.5 | -0.5357 | 0.0292 | -0.0378 | -18.3459
-5 | -0.4885 | 0.02614 | -0.0348 | -18.6878
-4.5 | -0.4454 | 0.02337 | -0.031 | -19.0586
-3.5 | -0.4294 | 0.02633 | 0.0056 | -16.3084
-3 | -0.3955 | 0.02696 | 0.0186 | -14.6699
-2.5 | -0.0715 | 0.02371 | -0.0263 | -3.0156
-2 | -0.0435 | 0.02277 | -0.0242 | -1.9104
-1.5 | -0.0184 | 0.02207 | -0.0211 | -0.83371
-1 | 0.0033 | 0.02156 | -0.0173 | 0.15306
-0.5 | 0.021 | 0.0212 | -0.0127 | 0.99057
0 | 0.0338 | 0.02097 | -0.0073 | 1.6118
0.5 | 0.0423 | 0.02082 | -0.0012 | 2.0317
1 | 0.0477 | 0.02071 | 0.005 | 2.3032
1.5 | 0.0527 | 0.02063 | 0.0111 | 2.5545
2 | 0.0695 | 0.02074 | 0.0147 | 3.351
2.5 | 0.1067 | 0.02128 | 0.0143 | 5.0141
3 | 0.1535 | 0.02226 | 0.0117 | 6.8958
3.5 | 0.2383 | 0.02401 | 0.002 | 9.925
4 | 0.4922 | 0.02222 | -0.0121 | 22.1512
4.5 | 0.5435 | 0.02536 | -0.0111 | 21.4314
5 | 0.5993 | 0.0287 | -0.0109 | 20.8815
5.5 | 0.6532 | 0.03263 | -0.0108 | 20.0184
6 | 0.7051 | 0.03771 | -0.0109 | 18.698
6.5 | 0.7541 | 0.04397 | -0.0114 | 17.1503
7 | 0.7923 | 0.05209 | -0.0115 | 15.2102
7.5 | 0.806 | 0.06332 | -0.013 | 12.729
8 | 0.6643 | 0.10054 | -0.0616 | 6.6073
8.5 | 0.6837 | 0.10855 | -0.0621 | 6.2985
9 | 0.7274 | 0.11811 | -0.0606 | 6.1587
9.5 | 0.7168 | 0.12445 | -0.0631 | 5.7597
10 | 0.7217 | 0.13255 | -0.0654 | 5.4447
10.5 | 0.7372 | 0.14041 | -0.0669 | 5.2503
11 | 0.763 | 0.15026 | -0.0677 | 5.0779
11.5 | 0.7718 | 0.15837 | -0.0706 | 4.8734
12 | 0.7925 | 0.16778 | -0.0724 | 4.7234
12.5 | 0.7876 | 0.17298 | -0.0776 | 4.5531
13 | 0.7892 | 0.17935 | -0.0827 | 4.4003
13.5 | 0.8027 | 0.18713 | -0.0864 | 4.2895
14 | 0.8451 | 0.20096 | -0.086 | 4.2053
14.5 | 0.8313 | 0.20159 | -0.0946 | 4.1237
15 | 0.8675 | 0.21519 | -0.0952 | 4.0313
15.5 | 0.8637 | 0.21607 | -0.1032 | 3.9973
16 | 0.8967 | 0.22956 | -0.104 | 3.9062
16.5 | 0.8975 | 0.23029 | -0.1123 | 3.8973
17 | 0.9234 | 0.2403 | -0.1143 | 3.8427
17.5 | 0.9374 | 0.24694 | -0.1201 | 3.7961
18 | 0.9508 | 0.25117 | -0.1265 | 3.7855
18.5 | 0.9898 | 0.27178 | -0.125 | 3.6419
19 | 0.9883 | 0.26611 | -0.1355 | 3.7139
19.5 | 1.005 | 0.27144 | -0.1413 | 3.7025
20 | 1.0273 | 0.28081 | -0.1442 | 3.6583

## 5. Re 50k Mach 0.25 (1)
BIGFOIL.COM POLAR EXPORT
sc20410
SC(2)-0410 |  |  |  | Cl Max: | 0.889 | at alpha= | 9.5 | deg
JavaFoil+Calcfoil stall+Eppler ext transition |  |  |  | L/D Max: | 21.925 | at alpha= | 2.5 | deg
Re: | 50000 |  |  | Cd Min: | 0.02235 | at alpha= | 0 | deg
Mach: | 0.25 |  |  | Cl=0 at alpha= | -2.3158 | deg
|  |  |  | @ Cl=0.1, Cd= | 0.024917
|  |  |  | @ Cl=0.4, Cd= | 0.022909
|  |  |  | @ Cl=0.6, Cd= | 0.29468
alpha (deg) | Cl | Cd | Cm | Cl/Cd
-17.5 | -0.394 | 0.38172 | -0.02 | -1.032
-17 | -0.446 | 0.35628 | -0.019 | -1.251
-16.5 | -0.493 | 0.30347 | -0.02 | -1.625
-16 | -0.537 | 0.27509 | -0.021 | -1.952
-15.5 | -0.577 | 0.24196 | -0.021 | -2.383
-15 | -0.612 | 0.21872 | -0.021 | -2.796
-14.5 | -0.642 | 0.20406 | -0.021 | -3.145
-14 | -0.666 | 0.18524 | -0.022 | -3.598
-13.5 | -0.685 | 0.16766 | -0.022 | -4.088
-13 | -0.699 | 0.15038 | -0.022 | -4.645
-12.5 | -0.706 | 0.14067 | -0.023 | -5.015
-12 | -0.706 | 0.12784 | -0.023 | -5.526
-11.5 | -0.701 | 0.1157 | -0.023 | -6.062
-11 | -0.691 | 0.10863 | -0.024 | -6.357
-10.5 | -0.674 | 0.10002 | -0.024 | -6.742
-10 | -0.651 | 0.0936 | -0.025 | -6.95
-9.5 | -0.623 | 0.08625 | -0.025 | -7.223
-9 | -0.592 | 0.07985 | -0.025 | -7.413
-8.5 | -0.558 | 0.07416 | -0.026 | -7.521
-8 | -0.521 | 0.06958 | -0.026 | -7.485
-7.5 | -0.482 | 0.06535 | -0.028 | -7.373
-7 | -0.441 | 0.06091 | -0.031 | -7.245
-6.5 | -0.399 | 0.05695 | -0.034 | -7.005
-6 | -0.354 | 0.05471 | -0.034 | -6.471
-5.5 | -0.308 | 0.0518 | -0.036 | -5.953
-5 | -0.262 | 0.04908 | -0.037 | -5.335
-4.5 | -0.254 | 0.02537 | -0.067 | -9.999
-4 | -0.196 | 0.02501 | -0.067 | -7.854
-3.5 | -0.139 | 0.02457 | -0.068 | -5.641
-3 | -0.077 | 0.02549 | -0.065 | -3.029
-2.5 | -0.021 | 0.02503 | -0.066 | -0.822
-2 | 0.036 | 0.02505 | -0.066 | 1.454
-1.5 | 0.094 | 0.02492 | -0.067 | 3.755
-1 | 0.151 | 0.02489 | -0.067 | 6.057
-0.5 | 0.208 | 0.02487 | -0.068 | 8.367
0 | 0.283 | 0.02235 | -0.068 | 12.683
0.5 | 0.344 | 0.02268 | -0.069 | 15.174
1 | 0.405 | 0.02293 | -0.069 | 17.652
1.5 | 0.465 | 0.02566 | -0.07 | 18.121
2 | 0.525 | 0.02616 | -0.07 | 20.049
2.5 | 0.583 | 0.02659 | -0.07 | 21.925
3 | 0.518 | 0.04247 | -0.038 | 12.203
3.5 | 0.563 | 0.0445 | -0.037 | 12.647
4 | 0.605 | 0.04686 | -0.036 | 12.921
4.5 | 0.648 | 0.04901 | -0.036 | 13.216
5 | 0.687 | 0.05229 | -0.034 | 13.13
5.5 | 0.723 | 0.05609 | -0.03 | 12.89
6 | 0.758 | 0.05929 | -0.029 | 12.781
6.5 | 0.79 | 0.06326 | -0.03 | 12.491
7 | 0.819 | 0.06864 | -0.029 | 11.928
7.5 | 0.844 | 0.07378 | -0.029 | 11.435
8 | 0.865 | 0.08072 | -0.029 | 10.712
8.5 | 0.881 | 0.08855 | -0.029 | 9.948
9 | 0.888 | 0.09777 | -0.028 | 9.083
9.5 | 0.889 | 0.1037 | -0.028 | 8.573
10 | 0.883 | 0.11568 | -0.028 | 7.636
10.5 | 0.871 | 0.12682 | -0.028 | 6.87
11 | 0.852 | 0.13968 | -0.028 | 6.102
11.5 | 0.827 | 0.15569 | -0.028 | 5.312
12 | 0.795 | 0.17076 | -0.028 | 4.659
12.5 | 0.758 | 0.18957 | -0.029 | 3.999
13 | 0.715 | 0.21583 | -0.029 | 3.315
13.5 | 0.668 | 0.22912 | -0.029 | 2.914
14 | 0.616 | 0.26361 | -0.029 | 2.336
14.5 | 0.56 | 0.29468 | -0.028 | 1.899

## 6. Re 50k Mach 0.25 (2)
BIGFOIL.COM POLAR EXPORT
sc20410
SC(2)-0410 |  |  |  | Cl Max: | 1.0446 | at alpha= | 20 | deg
XFOIL ncrit=9 |  |  |  | L/D Max: | 21.3503 | at alpha= | 4 | deg
Re: | 50000 |  |  | Cd Min: | 0.28444 | at alpha= | 20 | deg
Mach: | 0.25 |  |  | Cl=0 at alpha= | -1.0903 | deg
|  |  |  | @ Cl=0.1, Cd= | 0.021724
|  |  |  | @ Cl=0.4, Cd= | 0.021899
|  |  |  | @ Cl=0.6, Cd= | 0.029244
alpha (deg) | Cl | Cd | Cm | Cl/Cd
-20 | -0.8458 | 0.26144 | 0.0664 | -3.2352
-19.5 | -0.8361 | 0.26034 | 0.0596 | -3.2116
-19 | -0.8132 | 0.24895 | 0.057 | -3.2665
-18.5 | -0.7936 | 0.24178 | 0.0537 | -3.2823
-18 | -0.7944 | 0.24438 | 0.0459 | -3.2507
-17.5 | -0.7596 | 0.22806 | 0.0457 | -3.3307
-17 | -0.747 | 0.22336 | 0.0411 | -3.3444
-16.5 | -0.7298 | 0.21535 | 0.0377 | -3.3889
-16 | -0.7149 | 0.20956 | 0.0342 | -3.4114
-15.5 | -0.6966 | 0.20125 | 0.0315 | -3.4614
-15 | -0.6907 | 0.19737 | 0.0272 | -3.4995
-14.5 | -0.6655 | 0.18724 | 0.0258 | -3.5543
-14 | -0.6814 | 0.18719 | 0.0201 | -3.6402
-13.5 | -0.651 | 0.17622 | 0.0195 | -3.6942
-13 | -0.6294 | 0.16744 | 0.0182 | -3.759
-12.5 | -0.6139 | 0.15973 | 0.0166 | -3.8434
-12 | -0.603 | 0.15269 | 0.0148 | -3.9492
-11.5 | -0.5922 | 0.14589 | 0.0136 | -4.0592
-11 | -0.5934 | 0.14043 | 0.0121 | -4.2256
-10.5 | -0.5865 | 0.13327 | 0.0112 | -4.4008
-10 | -0.5608 | 0.12493 | 0.0115 | -4.4889
-9.5 | -0.5609 | 0.11895 | 0.0113 | -4.7154
-9 | -0.5606 | 0.11349 | 0.0118 | -4.9396
-8.5 | -0.5286 | 0.1044 | 0.0121 | -5.0632
-8 | -0.6804 | 0.07146 | -0.0306 | -9.5214
-7.5 | -0.7074 | 0.05894 | -0.037 | -12.002
-7 | -0.6895 | 0.04994 | -0.0384 | -13.8066
-6.5 | -0.6547 | 0.04205 | -0.0399 | -15.5696
-6 | -0.6089 | 0.03615 | -0.0394 | -16.8437
-5.5 | -0.5583 | 0.03136 | -0.0385 | -17.8029
-5 | -0.5085 | 0.0277 | -0.0361 | -18.3574
-4.5 | -0.4618 | 0.02491 | -0.0323 | -18.5387
-4 | -0.4234 | 0.02083 | -0.0287 | -20.3265
-3.5 | -0.4292 | 0.02552 | -0.0015 | -16.8182
-3 | -0.4116 | 0.02719 | 0.0154 | -15.1379
-2.5 | -0.1079 | 0.02479 | -0.0199 | -4.3526
-2 | -0.0426 | 0.02325 | -0.0248 | -1.8323
-1.5 | -0.0177 | 0.02253 | -0.0216 | -0.78562
-1 | 0.0039 | 0.022 | -0.0175 | 0.17727
-0.5 | 0.0214 | 0.02164 | -0.0127 | 0.98891
0 | 0.0343 | 0.02142 | -0.0072 | 1.6013
0.5 | 0.0431 | 0.02128 | -0.001 | 2.0254
1 | 0.0491 | 0.02119 | 0.0053 | 2.3171
1.5 | 0.0543 | 0.02113 | 0.0115 | 2.5698
2 | 0.0678 | 0.02122 | 0.0158 | 3.1951
2.5 | 0.1023 | 0.02176 | 0.0159 | 4.7013
3 | 0.1482 | 0.0228 | 0.0135 | 6.5
3.5 | 0.4164 | 0.02184 | -0.0178 | 19.0659
4 | 0.5107 | 0.02392 | -0.0117 | 21.3503
4.5 | 0.5663 | 0.02696 | -0.0108 | 21.0052
5 | 0.6175 | 0.03043 | -0.0095 | 20.2925
5.5 | 0.6687 | 0.03482 | -0.0088 | 19.2045
6 | 0.7154 | 0.04055 | -0.0083 | 17.6424
6.5 | 0.7599 | 0.04744 | -0.0086 | 16.0181
7 | 0.7822 | 0.05658 | -0.0089 | 13.8247
7.5 | 0.792 | 0.06774 | -0.0116 | 11.6918
8 | 0.6513 | 0.10239 | -0.0608 | 6.361
8.5 | 0.667 | 0.11047 | -0.062 | 6.0378
9 | 0.683 | 0.11842 | -0.0629 | 5.7676
9.5 | 0.6963 | 0.12639 | -0.0643 | 5.5091
10 | 0.7356 | 0.13672 | -0.0644 | 5.3803
10.5 | 0.723 | 0.14286 | -0.0686 | 5.0609
11 | 0.737 | 0.15066 | -0.0709 | 4.8918
11.5 | 0.7547 | 0.15913 | -0.0733 | 4.7427
12 | 0.7635 | 0.1667 | -0.0772 | 4.5801
12.5 | 0.774 | 0.17434 | -0.0812 | 4.4396
13 | 0.7908 | 0.18257 | -0.0847 | 4.3315
13.5 | 0.8198 | 0.19327 | -0.0866 | 4.2417
14 | 0.8248 | 0.19782 | -0.0922 | 4.1694
14.5 | 0.8402 | 0.20571 | -0.0969 | 4.0844
15 | 0.8624 | 0.21399 | -0.1002 | 4.0301
15.5 | 0.8741 | 0.22027 | -0.1061 | 3.9683
16 | 0.9008 | 0.23015 | -0.1086 | 3.914
16.5 | 0.9116 | 0.2353 | -0.1154 | 3.8742
17 | 0.9299 | 0.24185 | -0.1204 | 3.8449
17.5 | 0.9626 | 0.25773 | -0.1215 | 3.7349
18 | 0.967 | 0.25626 | -0.1309 | 3.7735
18.5 | 0.9887 | 0.26419 | -0.1349 | 3.7424
19 | 1.0127 | 0.27633 | -0.1381 | 3.6648
19.5 | 1.0245 | 0.27733 | -0.1465 | 3.6942
20 | 1.0446 | 0.28444 | -0.1514 | 3.6725

## 7. Re 50k Mach 0.50 (1)
BIGFOIL.COM POLAR EXPORT
sc20410
SC(2)-0410 |  |  |  | Cl Max: | 1.194 | at alpha= | 20 | deg
JavaFoil+Calcfoil stall+Eppler ext transition |  |  |  | L/D Max: | 21 | at alpha= | 2 | deg
Re: | 50000 |  |  | Cd Min: | 0.02349 | at alpha= | 0 | deg
Mach: | 0.5 |  |  | Cl=0 at alpha= | -2.3203 | deg
|  |  |  | @ Cl=0.1, Cd= | 0.026191
|  |  |  | @ Cl=0.4, Cd= | 0.024572
|  |  |  | @ Cl=0.6, Cd= | 0.046804
alpha (deg) | Cl | Cd | Cm | Cl/Cd
-20 | -0.954 | 0.46559 | -0.033 | -2.05
-19.5 | -0.927 | 0.42401 | -0.032 | -2.185
-19 | -0.9 | 0.41777 | -0.033 | -2.155
-18.5 | -0.874 | 0.41105 | -0.033 | -2.127
-18 | -0.848 | 0.43241 | -0.034 | -1.961
-17.5 | -0.82 | 0.39861 | -0.033 | -2.057
-17 | -0.794 | 0.369 | -0.033 | -2.151
-16.5 | -0.767 | 0.38991 | -0.033 | -1.968
-16 | -0.741 | 0.38603 | -0.034 | -1.919
-15.5 | -0.713 | 0.34001 | -0.033 | -2.097
-15 | -0.686 | 0.35447 | -0.033 | -1.936
-14.5 | -0.66 | 0.35375 | -0.033 | -1.865
-14 | -0.633 | 0.30437 | -0.034 | -2.081
-13.5 | -0.605 | 0.30548 | -0.032 | -1.982
-13 | -0.578 | 0.30403 | -0.032 | -1.902
-12.5 | -0.552 | 0.30057 | -0.032 | -1.835
-12 | -0.525 | 0.26999 | -0.032 | -1.945
-11.5 | -0.498 | 0.2672 | -0.033 | -1.865
-11 | -0.47 | 0.25964 | -0.029 | -1.811
-10.5 | -0.443 | 0.22717 | -0.029 | -1.951
-10 | -0.416 | 0.21763 | -0.03 | -1.913
-9.5 | -0.389 | 0.19723 | -0.027 | -1.972
-9 | -0.362 | 0.16984 | -0.028 | -2.132
-8.5 | -0.335 | 0.16977 | -0.028 | -1.974
-8 | -0.488 | 0.0918 | -0.027 | -5.317
-7.5 | -0.488 | 0.07615 | -0.029 | -6.413
-7 | -0.464 | 0.06931 | -0.029 | -6.693
-6.5 | -0.428 | 0.06241 | -0.034 | -6.865
-6 | -0.386 | 0.05736 | -0.037 | -6.739
-5.5 | -0.339 | 0.05511 | -0.038 | -6.155
-5 | -0.289 | 0.05177 | -0.039 | -5.587
-4.5 | -0.238 | 0.04874 | -0.042 | -4.878
-4 | -0.218 | 0.02659 | -0.074 | -8.182
-3.5 | -0.154 | 0.02612 | -0.075 | -5.877
-3 | -0.089 | 0.0256 | -0.076 | -3.473
-2.5 | -0.023 | 0.02658 | -0.073 | -0.859
-2 | 0.041 | 0.02635 | -0.074 | 1.538
-1.5 | 0.104 | 0.02618 | -0.074 | 3.978
-1 | 0.168 | 0.02604 | -0.075 | 6.461
-0.5 | 0.232 | 0.0261 | -0.075 | 8.89
0 | 0.317 | 0.02349 | -0.076 | 13.483
0.5 | 0.384 | 0.02393 | -0.076 | 16.069
1 | 0.452 | 0.02666 | -0.077 | 16.948
1.5 | 0.519 | 0.02724 | -0.077 | 19.049
2 | 0.584 | 0.02782 | -0.078 | 21
2.5 | 0.523 | 0.04269 | -0.041 | 12.263
3 | 0.572 | 0.0449 | -0.04 | 12.735
3.5 | 0.617 | 0.04796 | -0.039 | 12.872
4 | 0.658 | 0.0506 | -0.038 | 13.013
4.5 | 0.691 | 0.05438 | -0.033 | 12.71
5 | 0.715 | 0.06072 | -0.031 | 11.779
5.5 | 0.72 | 0.06744 | -0.031 | 10.682
6 | 0.678 | 0.08119 | -0.031 | 8.356
6.5 | 0.477 | 0.13602 | -0.032 | 3.508
7 | 0.504 | 0.18326 | -0.031 | 2.749
7.5 | 0.531 | 0.20289 | -0.034 | 2.618
8 | 0.558 | 0.21164 | -0.034 | 2.635
8.5 | 0.584 | 0.20724 | -0.034 | 2.82
9 | 0.611 | 0.23343 | -0.036 | 2.619
9.5 | 0.639 | 0.25219 | -0.039 | 2.535
10 | 0.666 | 0.28282 | -0.039 | 2.353
10.5 | 0.692 | 0.26308 | -0.04 | 2.631
11 | 0.719 | 0.26418 | -0.04 | 2.72
11.5 | 0.747 | 0.32223 | -0.043 | 2.317
12 | 0.773 | 0.32206 | -0.043 | 2.4
12.5 | 0.799 | 0.33388 | -0.043 | 2.393
13 | 0.825 | 0.34765 | -0.044 | 2.374
13.5 | 0.854 | 0.33535 | -0.046 | 2.545
14 | 0.88 | 0.34092 | -0.046 | 2.58
14.5 | 0.906 | 0.34694 | -0.046 | 2.61
15 | 0.932 | 0.34789 | -0.047 | 2.678
15.5 | 0.959 | 0.38546 | -0.048 | 2.487
16 | 0.985 | 0.38858 | -0.048 | 2.536
16.5 | 1.011 | 0.39342 | -0.048 | 2.57
17 | 1.037 | 0.40129 | -0.049 | 2.584
17.5 | 1.065 | 0.41565 | -0.05 | 2.562
18 | 1.09 | 0.41977 | -0.05 | 2.597
18.5 | 1.115 | 0.45435 | -0.051 | 2.455
19 | 1.141 | 0.44566 | -0.052 | 2.56
19.5 | 1.168 | 0.47813 | -0.053 | 2.444
20 | 1.194 | 0.48278 | -0.053 | 2.472

## 8. Re 50k Mach 0.50 (2)
BIGFOIL.COM POLAR EXPORT
sc20410
SC(2)-0410 |  |  |  | Cl Max: | 1.1578 | at alpha= | 20 | deg
XFOIL ncrit=9 |  |  |  | L/D Max: | 20.8372 | at alpha= | 3 | deg
Re: | 50000 |  |  | Cd Min: | 0.33056 | at alpha= | 20 | deg
Mach: | 0.5 |  |  | Cl=0 at alpha= | -1.1196 | deg
|  |  |  | @ Cl=0.1, Cd= | 0.024
|  |  |  | @ Cl=0.4, Cd= | 0.023544
|  |  |  | @ Cl=0.6, Cd= | 0.029945
alpha (deg) | Cl | Cd | Cm | Cl/Cd
-20 | -0.9218 | 0.28864 | 0.0777 | -3.1936
-19.5 | -0.8979 | 0.27939 | 0.0733 | -3.2138
-19 | -0.8857 | 0.27943 | 0.0654 | -3.1697
-18.5 | -0.855 | 0.26343 | 0.0631 | -3.2456
-18 | -0.834 | 0.25624 | 0.0581 | -3.2548
-17.5 | -0.8195 | 0.25176 | 0.0517 | -3.2551
-17 | -0.7896 | 0.2392 | 0.0494 | -3.301
-16.5 | -0.7851 | 0.2396 | 0.042 | -3.2767
-16 | -0.7483 | 0.22372 | 0.0409 | -3.3448
-15.5 | -0.7365 | 0.21878 | 0.0354 | -3.3664
-15 | -0.7092 | 0.20855 | 0.033 | -3.4006
-14.5 | -0.6904 | 0.20063 | 0.0292 | -3.4412
-14 | -0.6908 | 0.19917 | 0.024 | -3.4684
-13.5 | -0.6619 | 0.18811 | 0.0222 | -3.5187
-13 | -0.6343 | 0.17782 | 0.0204 | -3.5671
-12.5 | -0.6163 | 0.16993 | 0.0179 | -3.6268
-12 | -0.5997 | 0.16251 | 0.0157 | -3.6902
-11.5 | -0.5852 | 0.15545 | 0.0139 | -3.7646
-11 | -0.5745 | 0.14877 | 0.0122 | -3.8617
-10.5 | -0.5709 | 0.14291 | 0.0107 | -3.9948
-10 | -0.5429 | 0.13338 | 0.0101 | -4.0703
-9.5 | -0.5284 | 0.12627 | 0.0096 | -4.1847
-9 | -0.5249 | 0.11994 | 0.0089 | -4.3764
-8.5 | -0.55 | 0.10303 | -0.0101 | -5.3383
-8 | -0.566 | 0.09115 | -0.0187 | -6.2095
-7.5 | -0.5996 | 0.07831 | -0.029 | -7.6567
-7 | -0.6185 | 0.06889 | -0.032 | -8.9781
-6.5 | -0.6427 | 0.05961 | -0.0351 | -10.7817
-6 | -0.6529 | 0.05099 | -0.0365 | -12.8045
-5.5 | -0.6404 | 0.04298 | -0.0381 | -14.9
-5 | -0.5986 | 0.03654 | -0.0375 | -16.382
-4.5 | -0.5454 | 0.03133 | -0.0365 | -17.4082
-4 | -0.4913 | 0.02762 | -0.0327 | -17.7878
-3.5 | -0.4429 | 0.02446 | -0.0279 | -18.1071
-3 | -0.4257 | 0.02397 | -0.0105 | -17.7597
-2.5 | -0.4084 | 0.02822 | 0.0127 | -14.472
-2 | -0.1206 | 0.02666 | -0.012 | -4.5236
-1.5 | -0.0159 | 0.02462 | -0.0231 | -0.64582
-1 | 0.005 | 0.02403 | -0.0184 | 0.20807
-0.5 | 0.0221 | 0.02366 | -0.0128 | 0.93407
0 | 0.0356 | 0.02345 | -0.0066 | 1.5181
0.5 | 0.0461 | 0.02335 | -0.0001 | 1.9743
1 | 0.0543 | 0.02333 | 0.0066 | 2.3275
1.5 | 0.0608 | 0.02336 | 0.0131 | 2.6027
2 | 0.0673 | 0.02349 | 0.0191 | 2.865
2.5 | 0.0869 | 0.02402 | 0.0221 | 3.6178
3 | 0.4878 | 0.02341 | -0.0153 | 20.8372
3.5 | 0.5467 | 0.02673 | -0.0134 | 20.4527
4 | 0.6039 | 0.03018 | -0.0111 | 20.0099
4.5 | 0.6428 | 0.03414 | -0.0067 | 18.8284
5 | 0.6685 | 0.03872 | -0.0015 | 17.265
5.5 | 0.6983 | 0.04463 | 0.0014 | 15.6464
6 | 0.7102 | 0.0521 | 0.0024 | 13.6315
6.5 | 0.7134 | 0.06103 | 0.0006 | 11.6893
7.5 | 0.6741 | 0.0838 | -0.0158 | 8.0442
8 | 0.668 | 0.09732 | -0.0287 | 6.864
8.5 | 0.6519 | 0.11944 | -0.0593 | 5.458
9 | 0.6471 | 0.12578 | -0.0622 | 5.1447
9.5 | 0.6817 | 0.13632 | -0.0647 | 5.0007
10 | 0.6902 | 0.14329 | -0.0677 | 4.8168
10.5 | 0.7263 | 0.15478 | -0.0704 | 4.6925
11 | 0.7294 | 0.16109 | -0.0751 | 4.5279
11.5 | 0.7432 | 0.16841 | -0.0795 | 4.413
12 | 0.7643 | 0.17684 | -0.0839 | 4.322
12.5 | 0.7862 | 0.18562 | -0.0887 | 4.2355
13 | 0.8161 | 0.19637 | -0.0927 | 4.1559
13.5 | 0.8507 | 0.20893 | -0.0961 | 4.0717
14 | 0.8574 | 0.21194 | -0.1036 | 4.0455
14.5 | 0.8787 | 0.22028 | -0.1097 | 3.989
15 | 0.9137 | 0.23339 | -0.1128 | 3.9149
15.5 | 0.9263 | 0.23745 | -0.1213 | 3.901
16 | 0.9682 | 0.25606 | -0.1229 | 3.7811
16.5 | 0.9751 | 0.25476 | -0.1332 | 3.8275
17 | 1.0076 | 0.26835 | -0.1365 | 3.7548
17.5 | 1.0261 | 0.27369 | -0.1448 | 3.7491
18 | 1.0496 | 0.28124 | -0.1515 | 3.732
18.5 | 1.0854 | 0.30135 | -0.1535 | 3.6018
19 | 1.0986 | 0.29917 | -0.1643 | 3.6722
19.5 | 1.1239 | 0.30828 | -0.1703 | 3.6457
20 | 1.1578 | 0.33056 | -0.1724 | 3.5025

## 9. Re 100k Mach 0.00 (1)
BIGFOIL.COM POLAR EXPORT
sc20410
SC(2)-0410 |  |  |  | Cl Max: | 0.958 | at alpha= | 11.5 | deg
JavaFoil+Calcfoil stall+Eppler ext transition |  |  |  | L/D Max: | 31.565 | at alpha= | 4.5 | deg
Re: | 100000 |  |  | Cd Min: | 0.01749 | at alpha= | 0 | deg
Mach: | 0 |  |  | Cl=0 at alpha= | -2.3214 | deg
|  |  |  | @ Cl=0.1, Cd= | 0.019298
|  |  |  | @ Cl=0.4, Cd= | 0.018457
|  |  |  | @ Cl=0.6, Cd= | 0.041126
alpha (deg) | Cl | Cd | Cm | Cl/Cd
-19.5 | -0.693 | 0.25912 | -0.018 | -2.675
-19 | -0.71 | 0.24447 | -0.019 | -2.904
-18.5 | -0.726 | 0.23243 | -0.019 | -3.122
-18 | -0.741 | 0.21999 | -0.019 | -3.366
-17.5 | -0.754 | 0.20685 | -0.02 | -3.645
-17 | -0.766 | 0.19337 | -0.02 | -3.961
-16.5 | -0.776 | 0.1815 | -0.02 | -4.276
-16 | -0.784 | 0.1696 | -0.02 | -4.624
-15.5 | -0.79 | 0.16206 | -0.021 | -4.875
-15 | -0.793 | 0.15071 | -0.021 | -5.264
-14.5 | -0.794 | 0.14158 | -0.021 | -5.607
-14 | -0.791 | 0.13301 | -0.021 | -5.95
-13.5 | -0.786 | 0.1259 | -0.022 | -6.242
-13 | -0.777 | 0.11657 | -0.022 | -6.665
-12.5 | -0.765 | 0.10918 | -0.022 | -7.005
-12 | -0.749 | 0.10214 | -0.023 | -7.336
-11.5 | -0.731 | 0.09539 | -0.023 | -7.659
-11 | -0.708 | 0.09025 | -0.024 | -7.849
-10.5 | -0.683 | 0.08345 | -0.024 | -8.184
-10 | -0.653 | 0.07794 | -0.025 | -8.38
-9.5 | -0.621 | 0.07407 | -0.025 | -8.38
-9 | -0.586 | 0.06952 | -0.025 | -8.429
-8.5 | -0.55 | 0.06586 | -0.028 | -8.352
-8 | -0.512 | 0.06165 | -0.03 | -8.311
-7.5 | -0.473 | 0.058 | -0.032 | -8.154
-7 | -0.433 | 0.05373 | -0.035 | -8.061
-6.5 | -0.389 | 0.05184 | -0.034 | -7.499
-6 | -0.346 | 0.04856 | -0.036 | -7.117
-5.5 | -0.357 | 0.02211 | -0.064 | -16.139
-5 | -0.302 | 0.02159 | -0.064 | -14.011
-4.5 | -0.248 | 0.02087 | -0.065 | -11.87
-4 | -0.192 | 0.02044 | -0.066 | -9.376
-3.5 | -0.135 | 0.02008 | -0.066 | -6.723
-3 | -0.075 | 0.01998 | -0.064 | -3.765
-2.5 | -0.02 | 0.01974 | -0.064 | -1.015
-2 | 0.036 | 0.01955 | -0.065 | 1.817
-1.5 | 0.091 | 0.01932 | -0.065 | 4.732
-1 | 0.148 | 0.01918 | -0.066 | 7.703
-0.5 | 0.204 | 0.01902 | -0.067 | 10.735
0 | 0.274 | 0.01749 | -0.067 | 15.697
0.5 | 0.333 | 0.0177 | -0.068 | 18.836
1 | 0.392 | 0.01792 | -0.068 | 21.874
1.5 | 0.45 | 0.02181 | -0.069 | 20.654
2 | 0.508 | 0.02222 | -0.069 | 22.872
2.5 | 0.565 | 0.02271 | -0.069 | 24.887
3 | 0.621 | 0.02298 | -0.07 | 27.035
3.5 | 0.676 | 0.02346 | -0.071 | 28.84
4 | 0.592 | 0.04184 | -0.039 | 14.141
4.5 | 0.783 | 0.02479 | -0.072 | 31.565
5 | 0.675 | 0.04581 | -0.039 | 14.726
5.5 | 0.71 | 0.04921 | -0.035 | 14.431
6 | 0.746 | 0.05257 | -0.034 | 14.196
6.5 | 0.782 | 0.05502 | -0.034 | 14.206
7 | 0.812 | 0.05929 | -0.029 | 13.697
7.5 | 0.843 | 0.0625 | -0.029 | 13.48
8 | 0.87 | 0.06701 | -0.029 | 12.989
8.5 | 0.895 | 0.07194 | -0.029 | 12.444
9 | 0.915 | 0.07875 | -0.029 | 11.613
9.5 | 0.931 | 0.08314 | -0.029 | 11.193
10 | 0.943 | 0.09111 | -0.029 | 10.347
10.5 | 0.951 | 0.09591 | -0.029 | 9.918
11 | 0.956 | 0.1027 | -0.029 | 9.31
11.5 | 0.958 | 0.11158 | -0.029 | 8.582
12 | 0.956 | 0.11691 | -0.029 | 8.174
12.5 | 0.95 | 0.1274 | -0.029 | 7.461
13 | 0.942 | 0.13642 | -0.029 | 6.909
13.5 | 0.932 | 0.145 | -0.029 | 6.426
14 | 0.918 | 0.15265 | -0.029 | 6.017
14.5 | 0.903 | 0.16375 | -0.029 | 5.515
15 | 0.886 | 0.17547 | -0.028 | 5.048
15.5 | 0.867 | 0.19119 | -0.029 | 4.536
16 | 0.847 | 0.20362 | -0.029 | 4.16
16.5 | 0.826 | 0.21211 | -0.029 | 3.894

## 10. Re 100k Mach 0.00 (2)
BIGFOIL.COM POLAR EXPORT
sc20410
SC(2)-0410 |  |  |  | Cl Max: | 1.0315 | at alpha= | 20 | deg
XFOIL ncrit=9 |  |  |  | L/D Max: | 30.7842 | at alpha= | 3.5 | deg
Re: | 100000 |  |  | Cd Min: | 0.27612 | at alpha= | 20 | deg
Mach: | 0 |  |  | Cl=0 at alpha= | 1.5369 | deg
|  |  |  | @ Cl=0.1, Cd= | 0.017496
|  |  |  | @ Cl=0.4, Cd= | 0.014464
|  |  |  | @ Cl=0.6, Cd= | 0.022571
alpha (deg) | Cl | Cd | Cm | Cl/Cd
-20 | -0.8266 | 0.25239 | 0.0633 | -3.2751
-19.5 | -0.8184 | 0.24998 | 0.0553 | -3.2739
-19 | -0.798 | 0.2397 | 0.0529 | -3.3292
-18.5 | -0.7777 | 0.2324 | 0.0508 | -3.3464
-18 | -0.7619 | 0.22602 | 0.0465 | -3.3709
-17.5 | -0.7631 | 0.22458 | 0.0377 | -3.3979
-17 | -0.7374 | 0.21264 | 0.0367 | -3.4678
-16.5 | -0.7165 | 0.20529 | 0.0351 | -3.4902
-16 | -0.7066 | 0.19954 | 0.03 | -3.5411
-15.5 | -0.7196 | 0.19623 | 0.0207 | -3.6671
-15 | -0.6778 | 0.18422 | 0.024 | -3.6793
-14.5 | -0.6646 | 0.17744 | 0.021 | -3.7455
-14 | -0.6867 | 0.17325 | 0.0104 | -3.9636
-13.5 | -0.6473 | 0.1625 | 0.0141 | -3.9834
-13 | -0.641 | 0.15584 | 0.0105 | -4.1132
-12.5 | -0.6442 | 0.1472 | 0.0055 | -4.3764
-12 | -0.6218 | 0.1402 | 0.0059 | -4.4351
-11.5 | -0.6578 | 0.13117 | -0.0057 | -5.0149
-11 | -0.6139 | 0.12427 | 0 | -4.94
-10.5 | -0.6446 | 0.11404 | -0.0097 | -5.6524
-10 | -0.626 | 0.10766 | -0.0089 | -5.8146
-9.5 | -0.6126 | 0.10012 | -0.0087 | -6.1187
-9 | -0.6242 | 0.0909 | -0.0132 | -6.8669
-8 | -0.7373 | 0.04747 | -0.0404 | -15.5319
-7.5 | -0.7081 | 0.03707 | -0.041 | -19.1017
-7 | -0.664 | 0.03258 | -0.0405 | -20.3806
-6.5 | -0.6147 | 0.02825 | -0.0398 | -21.7593
-6 | -0.5669 | 0.02494 | -0.0388 | -22.7306
-5.5 | -0.5188 | 0.02231 | -0.0374 | -23.2541
-5 | -0.4712 | 0.02009 | -0.0358 | -23.4545
-4.5 | -0.4231 | 0.01807 | -0.0346 | -23.4145
-4 | -0.3764 | 0.01458 | -0.0338 | -25.8162
-3.5 | -0.3454 | 0.01679 | -0.0247 | -20.5718
-3 | -0.3229 | 0.01824 | -0.0143 | -17.7029
-2.5 | -0.3004 | 0.01907 | -0.0048 | -15.7525
-2 | -0.2775 | 0.01949 | 0.0039 | -14.2381
-1.5 | -0.2678 | 0.01935 | 0.0159 | -13.8398
-1 | -0.2424 | 0.01867 | 0.0226 | -12.9834
-0.5 | -0.207 | 0.01793 | 0.026 | -11.5449
0 | -0.1614 | 0.01741 | 0.0262 | -9.2705
0.5 | -0.1118 | 0.01706 | 0.0253 | -6.5533
1 | -0.0597 | 0.01695 | 0.0237 | -3.5221
1.5 | -0.0052 | 0.01708 | 0.0212 | -0.30445
2 | 0.0653 | 0.01753 | 0.0155 | 3.725
2.5 | 0.2176 | 0.01738 | -0.0023 | 12.5201
3 | 0.3512 | 0.01545 | -0.0126 | 22.7314
3.5 | 0.4279 | 0.0139 | -0.0114 | 30.7842
4 | 0.4621 | 0.01761 | -0.007 | 26.2408
4.5 | 0.5199 | 0.01976 | -0.0083 | 26.3107
5 | 0.5863 | 0.02195 | -0.0109 | 26.7107
5.5 | 0.6419 | 0.02447 | -0.0117 | 26.2321
6 | 0.6922 | 0.02754 | -0.0114 | 25.1344
6.5 | 0.7451 | 0.03207 | -0.0119 | 23.2336
7 | 0.7949 | 0.03732 | -0.0122 | 21.2996
7.5 | 0.8309 | 0.04671 | -0.0116 | 17.7885
8 | 0.7923 | 0.07562 | -0.0191 | 10.4774
8.5 | 0.7902 | 0.08558 | -0.0239 | 9.2335
9 | 0.8271 | 0.09397 | -0.0234 | 8.8017
9.5 | 0.7633 | 0.10889 | -0.0441 | 7.0098
10 | 0.7797 | 0.11823 | -0.0458 | 6.5948
10.5 | 0.7707 | 0.12823 | -0.0552 | 6.0103
11 | 0.7978 | 0.13792 | -0.0543 | 5.7845
11.5 | 0.7765 | 0.14743 | -0.067 | 5.2669
12 | 0.8299 | 0.15713 | -0.0598 | 5.2816
12.5 | 0.7945 | 0.16523 | -0.0769 | 4.8084
13 | 0.814 | 0.1729 | -0.0795 | 4.7079
13.5 | 0.8384 | 0.18356 | -0.0804 | 4.5674
14 | 0.8306 | 0.1895 | -0.0914 | 4.3831
14.5 | 0.8493 | 0.19707 | -0.0948 | 4.3096
15 | 0.888 | 0.21039 | -0.0922 | 4.2207
15.5 | 0.8767 | 0.21278 | -0.1054 | 4.1202
16 | 0.8932 | 0.2197 | -0.1102 | 4.0655
16.5 | 0.9213 | 0.22957 | -0.1105 | 4.0132
17 | 0.9342 | 0.23771 | -0.1164 | 3.93
17.5 | 0.9431 | 0.24176 | -0.1254 | 3.901
18 | 0.9612 | 0.24862 | -0.1301 | 3.8661
18.5 | 0.9861 | 0.2585 | -0.1308 | 3.8147
19 | 0.9995 | 0.26508 | -0.1375 | 3.7706
19.5 | 1.0135 | 0.26955 | -0.1455 | 3.76
20 | 1.0315 | 0.27612 | -0.1505 | 3.7357

## 11. Re 100k Mach 0.10 (1)
BIGFOIL.COM POLAR EXPORT
sc20410
SC(2)-0410 |  |  |  | Cl Max: | 0.946 | at alpha= | 11 | deg
JavaFoil+Calcfoil stall+Eppler ext transition |  |  |  | L/D Max: | 31.669 | at alpha= | 4.5 | deg
Re: | 100000 |  |  | Cd Min: | 0.01752 | at alpha= | 0 | deg
Mach: | 0.1 |  |  | Cl=0 at alpha= | -2.3214 | deg
|  |  |  | @ Cl=0.1, Cd= | 0.01934
|  |  |  | @ Cl=0.4, Cd= | 0.018368
|  |  |  | @ Cl=0.6, Cd= | 0.041463
alpha (deg) | Cl | Cd | Cm | Cl/Cd
-19 | -0.665 | 0.25595 | -0.019 | -2.599
-18.5 | -0.684 | 0.24061 | -0.019 | -2.844
-18 | -0.702 | 0.22246 | -0.019 | -3.157
-17.5 | -0.719 | 0.21575 | -0.02 | -3.333
-17 | -0.735 | 0.1968 | -0.02 | -3.732
-16.5 | -0.748 | 0.18769 | -0.02 | -3.986
-16 | -0.76 | 0.17532 | -0.02 | -4.332
-15.5 | -0.769 | 0.16227 | -0.021 | -4.736
-15 | -0.775 | 0.15364 | -0.021 | -5.044
-14.5 | -0.778 | 0.14396 | -0.021 | -5.407
-14 | -0.779 | 0.13367 | -0.022 | -5.825
-13.5 | -0.776 | 0.12746 | -0.022 | -6.085
-13 | -0.769 | 0.12013 | -0.022 | -6.402
-12.5 | -0.759 | 0.10985 | -0.023 | -6.909
-12 | -0.745 | 0.10452 | -0.023 | -7.13
-11.5 | -0.728 | 0.09733 | -0.023 | -7.479
-11 | -0.707 | 0.08983 | -0.024 | -7.869
-10.5 | -0.683 | 0.08526 | -0.024 | -8.006
-10 | -0.653 | 0.07881 | -0.025 | -8.291
-9.5 | -0.621 | 0.07518 | -0.025 | -8.267
-9 | -0.587 | 0.07014 | -0.025 | -8.373
-8.5 | -0.551 | 0.06607 | -0.027 | -8.344
-8 | -0.514 | 0.06202 | -0.03 | -8.286
-7.5 | -0.475 | 0.05826 | -0.032 | -8.145
-7 | -0.435 | 0.0537 | -0.036 | -8.1
-6.5 | -0.39 | 0.05198 | -0.034 | -7.508
-6 | -0.347 | 0.04874 | -0.036 | -7.12
-5.5 | -0.358 | 0.02215 | -0.064 | -16.183
-5 | -0.304 | 0.02165 | -0.065 | -14.036
-4.5 | -0.249 | 0.02091 | -0.065 | -11.903
-4 | -0.192 | 0.02057 | -0.066 | -9.359
-3.5 | -0.136 | 0.02013 | -0.066 | -6.738
-3 | -0.076 | 0.01996 | -0.064 | -3.79
-2.5 | -0.02 | 0.01978 | -0.064 | -1.017
-2 | 0.036 | 0.01962 | -0.065 | 1.818
-1.5 | 0.092 | 0.01936 | -0.066 | 4.745
-1 | 0.148 | 0.01922 | -0.066 | 7.72
-0.5 | 0.205 | 0.01909 | -0.067 | 10.742
0 | 0.276 | 0.01752 | -0.068 | 15.746
0.5 | 0.335 | 0.0177 | -0.068 | 18.928
1 | 0.394 | 0.01797 | -0.069 | 21.929
1.5 | 0.453 | 0.02188 | -0.069 | 20.691
2 | 0.511 | 0.02226 | -0.069 | 22.948
2.5 | 0.568 | 0.02273 | -0.07 | 24.994
3 | 0.624 | 0.02308 | -0.07 | 27.048
3.5 | 0.68 | 0.02355 | -0.071 | 28.853
4 | 0.594 | 0.042 | -0.039 | 14.141
4.5 | 0.786 | 0.02481 | -0.072 | 31.669
5 | 0.677 | 0.04587 | -0.04 | 14.77
5.5 | 0.713 | 0.04952 | -0.036 | 14.397
6 | 0.749 | 0.053 | -0.034 | 14.123
6.5 | 0.783 | 0.05557 | -0.033 | 14.087
7 | 0.814 | 0.05986 | -0.029 | 13.591
7.5 | 0.844 | 0.06327 | -0.031 | 13.34
8 | 0.871 | 0.06796 | -0.03 | 12.811
8.5 | 0.894 | 0.07387 | -0.029 | 12.109
9 | 0.912 | 0.07918 | -0.029 | 11.523
9.5 | 0.927 | 0.08517 | -0.029 | 10.881
10 | 0.937 | 0.09209 | -0.029 | 10.173
10.5 | 0.943 | 0.09703 | -0.029 | 9.72
11 | 0.946 | 0.10635 | -0.029 | 8.892
11.5 | 0.944 | 0.11258 | -0.029 | 8.388
12 | 0.939 | 0.11894 | -0.029 | 7.897
12.5 | 0.931 | 0.12874 | -0.029 | 7.231
13 | 0.919 | 0.14019 | -0.029 | 6.559
13.5 | 0.905 | 0.14984 | -0.029 | 6.04
14 | 0.888 | 0.15807 | -0.029 | 5.62
14.5 | 0.869 | 0.17053 | -0.029 | 5.097
15 | 0.848 | 0.18194 | -0.028 | 4.662
15.5 | 0.826 | 0.1994 | -0.029 | 4.141
16 | 0.802 | 0.21275 | -0.028 | 3.769

## 12. Re 100k Mach 0.10 (2)
BIGFOIL.COM POLAR EXPORT
sc20410
SC(2)-0410 |  |  |  | Cl Max: | 1.0352 | at alpha= | 20 | deg
XFOIL ncrit=9 |  |  |  | L/D Max: | 30.788 | at alpha= | 3.5 | deg
Re: | 100000 |  |  | Cd Min: | 0.27719 | at alpha= | 20 | deg
Mach: | 0.1 |  |  | Cl=0 at alpha= | 1.5425 | deg
|  |  |  | @ Cl=0.1, Cd= | 0.017568
|  |  |  | @ Cl=0.4, Cd= | 0.014529
|  |  |  | @ Cl=0.6, Cd= | 0.022735
alpha (deg) | Cl | Cd | Cm | Cl/Cd
-20 | -0.8291 | 0.25329 | 0.0637 | -3.2733
-19.5 | -0.8218 | 0.25145 | 0.0553 | -3.2682
-19 | -0.7993 | 0.24028 | 0.0536 | -3.3265
-18.5 | -0.7795 | 0.23315 | 0.0512 | -3.3433
-18 | -0.7638 | 0.22679 | 0.0467 | -3.3679
-17.5 | -0.7663 | 0.22593 | 0.0377 | -3.3918
-17 | -0.7376 | 0.21312 | 0.0373 | -3.461
-16.5 | -0.7174 | 0.20593 | 0.0354 | -3.4837
-16 | -0.7091 | 0.20053 | 0.0298 | -3.5361
-15.5 | -0.7135 | 0.19535 | 0.0225 | -3.6524
-15 | -0.6776 | 0.1848 | 0.0243 | -3.6667
-14.5 | -0.665 | 0.17805 | 0.0211 | -3.7349
-14 | -0.6883 | 0.17415 | 0.0102 | -3.9523
-13.5 | -0.6456 | 0.16309 | 0.0144 | -3.9586
-13 | -0.6432 | 0.15659 | 0.01 | -4.1075
-12.5 | -0.64 | 0.14787 | 0.0063 | -4.3281
-12 | -0.6206 | 0.14082 | 0.006 | -4.407
-11.5 | -0.6478 | 0.13181 | -0.0037 | -4.9146
-11 | -0.6116 | 0.12497 | 0.0002 | -4.894
-10.5 | -0.6358 | 0.11514 | -0.0081 | -5.522
-10 | -0.6324 | 0.10805 | -0.0106 | -5.8528
-9.5 | -0.6092 | 0.10095 | -0.0084 | -6.0347
-9 | -0.6181 | 0.09196 | -0.0124 | -6.7214
-8.5 | -0.6373 | 0.0823 | -0.0176 | -7.7436
-8 | -0.7376 | 0.04871 | -0.0405 | -15.1427
-7.5 | -0.7117 | 0.03808 | -0.041 | -18.6896
-7 | -0.6685 | 0.03325 | -0.0406 | -20.1053
-6.5 | -0.619 | 0.02897 | -0.04 | -21.3669
-6 | -0.5715 | 0.02525 | -0.0389 | -22.6337
-5.5 | -0.5231 | 0.02254 | -0.0375 | -23.2076
-5 | -0.4747 | 0.02038 | -0.036 | -23.2924
-4.5 | -0.4268 | 0.01829 | -0.0346 | -23.3352
-4 | -0.373 | 0.01431 | -0.0362 | -26.0657
-3.5 | -0.3478 | 0.01671 | -0.025 | -20.8139
-3 | -0.3229 | 0.01819 | -0.0152 | -17.7515
-2.5 | -0.3011 | 0.01908 | -0.0053 | -15.7809
-2 | -0.2811 | 0.0195 | 0.0044 | -14.4154
-1.5 | -0.2691 | 0.01941 | 0.0159 | -13.864
-1 | -0.243 | 0.0188 | 0.0224 | -12.9255
-0.5 | -0.2086 | 0.01801 | 0.0262 | -11.5825
0 | -0.1631 | 0.01748 | 0.0265 | -9.3307
0.5 | -0.1132 | 0.01714 | 0.0256 | -6.6044
1 | -0.061 | 0.01703 | 0.0239 | -3.5819
1.5 | -0.0063 | 0.01717 | 0.0214 | -0.36692
2 | 0.0679 | 0.01761 | 0.0152 | 3.8558
2.5 | 0.2199 | 0.01741 | -0.0023 | 12.6307
3 | 0.3533 | 0.01542 | -0.0123 | 22.9118
3.5 | 0.4298 | 0.01396 | -0.0106 | 30.788
4 | 0.463 | 0.01776 | -0.0065 | 26.0698
4.5 | 0.5211 | 0.0199 | -0.0077 | 26.1859
5 | 0.588 | 0.02217 | -0.0104 | 26.5223
5.5 | 0.6456 | 0.02488 | -0.0115 | 25.9486
6 | 0.6953 | 0.02789 | -0.011 | 24.9301
6.5 | 0.7475 | 0.03264 | -0.0113 | 22.9013
7 | 0.7961 | 0.03809 | -0.0114 | 20.9005
7.5 | 0.8302 | 0.04772 | -0.0109 | 17.3973
8 | 0.7871 | 0.07667 | -0.0194 | 10.2661
8.5 | 0.7975 | 0.08616 | -0.0226 | 9.256
9.5 | 0.7569 | 0.11011 | -0.0452 | 6.874
10 | 0.7903 | 0.1183 | -0.0425 | 6.6805
10.5 | 0.7658 | 0.12918 | -0.0561 | 5.9282
11 | 0.802 | 0.13862 | -0.0531 | 5.7856
11.5 | 0.7743 | 0.14815 | -0.0675 | 5.2265
12 | 0.8141 | 0.15659 | -0.0644 | 5.1989
12.5 | 0.7946 | 0.16589 | -0.077 | 4.7899
13 | 0.8114 | 0.17359 | -0.0805 | 4.6742
13.5 | 0.8416 | 0.18458 | -0.08 | 4.5595
14 | 0.8312 | 0.19014 | -0.0919 | 4.3715
14.5 | 0.8493 | 0.1977 | -0.0956 | 4.2959
15 | 0.8908 | 0.21154 | -0.0923 | 4.211
15.5 | 0.8787 | 0.21358 | -0.1058 | 4.1141
16 | 0.8947 | 0.22043 | -0.111 | 4.0589
16.5 | 0.9204 | 0.22948 | -0.1121 | 4.0108
17 | 0.9383 | 0.23923 | -0.1165 | 3.9222
17.5 | 0.9458 | 0.24262 | -0.1261 | 3.8983
18 | 0.9639 | 0.2495 | -0.131 | 3.8633
18.5 | 0.9874 | 0.25855 | -0.1325 | 3.819
19 | 1.0037 | 0.26667 | -0.1379 | 3.7638
19.5 | 1.0171 | 0.27058 | -0.1464 | 3.759
20 | 1.0352 | 0.27719 | -0.1515 | 3.7346

## 13. Re 100k Mach 0.25 (1)
BIGFOIL.COM POLAR EXPORT
sc20410
SC(2)-0410 |  |  |  | Cl Max: | 0.889 | at alpha= | 9.5 | deg
JavaFoil+Calcfoil stall+Eppler ext transition |  |  |  | L/D Max: | 31.981 | at alpha= | 4.5 | deg
Re: | 100000 |  |  | Cd Min: | 0.01767 | at alpha= | 0 | deg
Mach: | 0.25 |  |  | Cl=0 at alpha= | -2.319 | deg
|  |  |  | @ Cl=0.1, Cd= | 0.01967
|  |  |  | @ Cl=0.4, Cd= | 0.018144
|  |  |  | @ Cl=0.6, Cd= | 0.23619
alpha (deg) | Cl | Cd | Cm | Cl/Cd
-17 | -0.446 | 0.29269 | -0.02 | -1.523
-16.5 | -0.493 | 0.24817 | -0.021 | -1.988
-16 | -0.537 | 0.22546 | -0.021 | -2.382
-15.5 | -0.577 | 0.20113 | -0.021 | -2.867
-15 | -0.612 | 0.1827 | -0.021 | -3.348
-14.5 | -0.642 | 0.16582 | -0.021 | -3.87
-14 | -0.666 | 0.15716 | -0.022 | -4.241
-13.5 | -0.685 | 0.14411 | -0.022 | -4.757
-13 | -0.699 | 0.12949 | -0.022 | -5.395
-12.5 | -0.706 | 0.12226 | -0.023 | -5.771
-12 | -0.707 | 0.11391 | -0.023 | -6.202
-11.5 | -0.702 | 0.10307 | -0.024 | -6.806
-11 | -0.691 | 0.09528 | -0.024 | -7.248
-10.5 | -0.674 | 0.08832 | -0.024 | -7.635
-10 | -0.651 | 0.08353 | -0.025 | -7.789
-9.5 | -0.623 | 0.07734 | -0.025 | -8.055
-9 | -0.592 | 0.07195 | -0.026 | -8.228
-8.5 | -0.558 | 0.06715 | -0.026 | -8.308
-8 | -0.521 | 0.06314 | -0.027 | -8.249
-7.5 | -0.483 | 0.05935 | -0.031 | -8.138
-7 | -0.443 | 0.05515 | -0.035 | -8.029
-6.5 | -0.472 | 0.0242 | -0.064 | -19.511
-6 | -0.355 | 0.04957 | -0.036 | -7.161
-5.5 | -0.311 | 0.04549 | -0.041 | -6.846
-5 | -0.311 | 0.022 | -0.066 | -14.16
-4.5 | -0.255 | 0.02131 | -0.067 | -11.954
-4 | -0.197 | 0.02097 | -0.067 | -9.401
-3.5 | -0.139 | 0.02049 | -0.068 | -6.793
-3 | -0.078 | 0.02024 | -0.066 | -3.834
-2.5 | -0.021 | 0.01999 | -0.066 | -1.033
-2 | 0.037 | 0.01993 | -0.067 | 1.835
-1.5 | 0.094 | 0.01968 | -0.067 | 4.783
-1 | 0.152 | 0.01958 | -0.068 | 7.762
-0.5 | 0.21 | 0.01943 | -0.069 | 10.812
0 | 0.283 | 0.01767 | -0.069 | 16.041
0.5 | 0.344 | 0.01797 | -0.07 | 19.151
1 | 0.405 | 0.01816 | -0.07 | 22.291
1.5 | 0.465 | 0.02215 | -0.071 | 20.993
2 | 0.525 | 0.02262 | -0.071 | 23.184
2.5 | 0.583 | 0.02313 | -0.072 | 25.212
3 | 0.641 | 0.02348 | -0.072 | 27.282
3.5 | 0.697 | 0.02393 | -0.073 | 29.119
4 | 0.607 | 0.04268 | -0.039 | 14.223
4.5 | 0.804 | 0.02513 | -0.074 | 31.981
5 | 0.689 | 0.04748 | -0.038 | 14.509
5.5 | 0.725 | 0.05066 | -0.035 | 14.306
6 | 0.759 | 0.05419 | -0.032 | 14.002
6.5 | 0.791 | 0.05734 | -0.033 | 13.797
7 | 0.819 | 0.06175 | -0.03 | 13.261
7.5 | 0.844 | 0.06631 | -0.03 | 12.727
8 | 0.865 | 0.07138 | -0.029 | 12.114
8.5 | 0.881 | 0.07737 | -0.029 | 11.386
9 | 0.888 | 0.08412 | -0.029 | 10.558
9.5 | 0.889 | 0.09147 | -0.029 | 9.72
10 | 0.883 | 0.1022 | -0.029 | 8.645
10.5 | 0.871 | 0.10842 | -0.03 | 8.036
11 | 0.852 | 0.11917 | -0.029 | 7.153
11.5 | 0.827 | 0.13101 | -0.029 | 6.313
12 | 0.796 | 0.14469 | -0.029 | 5.498
12.5 | 0.758 | 0.15127 | -0.029 | 5.012
13 | 0.715 | 0.17412 | -0.029 | 4.109
13.5 | 0.668 | 0.19239 | -0.03 | 3.471
14 | 0.616 | 0.21688 | -0.03 | 2.839
14.5 | 0.56 | 0.23619 | -0.029 | 2.37

## 14. Re 100k Mach 0.25 (2)
BIGFOIL.COM POLAR EXPORT
sc20410
SC(2)-0410 |  |  |  | Cl Max: | 1.0562 | at alpha= | 20 | deg
XFOIL ncrit=9 |  |  |  | L/D Max: | 26.5574 | at alpha= | 3.5 | deg
Re: | 100000 |  |  | Cd Min: | 0.28334 | at alpha= | 20 | deg
Mach: | 0.25 |  |  | Cl=0 at alpha= | 1.5621 | deg
|  |  |  | @ Cl=0.1, Cd= | 0.018108
|  |  |  | @ Cl=0.4, Cd= | 0.015602
|  |  |  | @ Cl=0.6, Cd= | 0.023618
alpha (deg) | Cl | Cd | Cm | Cl/Cd
-20 | -0.8445 | 0.25897 | 0.0652 | -3.261
-19.5 | -0.8413 | 0.26002 | 0.0559 | -3.2355
-19 | -0.8092 | 0.2442 | 0.0568 | -3.3137
-18.5 | -0.7903 | 0.23737 | 0.0532 | -3.3294
-18 | -0.7768 | 0.232 | 0.0472 | -3.3483
-17.5 | -0.7832 | 0.23326 | 0.0376 | -3.3576
-17 | -0.7418 | 0.21633 | 0.04 | -3.429
-16.5 | -0.7237 | 0.20945 | 0.0368 | -3.4552
-16 | -0.7256 | 0.20699 | 0.0285 | -3.5055
-15.5 | -0.6997 | 0.19551 | 0.0274 | -3.5788
-15 | -0.6788 | 0.18797 | 0.0257 | -3.6112
-14.5 | -0.6735 | 0.18221 | 0.0201 | -3.6963
-14 | -0.674 | 0.17506 | 0.0143 | -3.8501
-13.5 | -0.6411 | 0.16619 | 0.0157 | -3.8576
-13 | -0.6588 | 0.16128 | 0.0067 | -4.0848
-12.5 | -0.6256 | 0.15118 | 0.0089 | -4.1381
-12 | -0.6211 | 0.14418 | 0.0051 | -4.3078
-11.5 | -0.618 | 0.13552 | 0.0017 | -4.5602
-11 | -0.6057 | 0.12837 | 0.0001 | -4.7184
-10.5 | -0.6008 | 0.12017 | -0.0023 | -4.9996
-10 | -0.6386 | 0.11118 | -0.013 | -5.7438
-9.5 | -0.6279 | 0.10394 | -0.0135 | -6.041
-9 | -0.5947 | 0.09648 | -0.0098 | -6.164
-8.5 | -0.6034 | 0.08778 | -0.0135 | -6.874
-8 | -0.7312 | 0.05473 | -0.0407 | -13.3601
-7.5 | -0.7212 | 0.04469 | -0.0411 | -16.1378
-7 | -0.6897 | 0.03725 | -0.041 | -18.5154
-6.5 | -0.645 | 0.0317 | -0.0407 | -20.347
-6 | -0.5963 | 0.02729 | -0.0399 | -21.8505
-5.5 | -0.5458 | 0.02399 | -0.0384 | -22.7511
-5 | -0.4962 | 0.02147 | -0.0367 | -23.1113
-4.5 | -0.4466 | 0.01941 | -0.0349 | -23.0088
-4 | -0.3956 | 0.01726 | -0.0339 | -22.92
-3.5 | -0.3551 | 0.01603 | -0.0288 | -22.1522
-3 | -0.3284 | 0.01793 | -0.0184 | -18.3157
-2 | -0.2835 | 0.01972 | 0.0018 | -14.3763
-1.5 | -0.2717 | 0.01985 | 0.0141 | -13.6877
-1 | -0.2517 | 0.01926 | 0.023 | -13.0685
-0.5 | -0.216 | 0.01851 | 0.0268 | -11.6694
0 | -0.1717 | 0.01791 | 0.0279 | -9.5868
0.5 | -0.1206 | 0.0176 | 0.0269 | -6.8523
1 | -0.0677 | 0.01751 | 0.0252 | -3.8664
1.5 | -0.0127 | 0.01763 | 0.023 | -0.72036
2 | 0.0896 | 0.01816 | 0.0122 | 4.9339
2.5 | 0.2452 | 0.01739 | -0.0042 | 14.1001
3 | 0.3669 | 0.0152 | -0.0107 | 24.1382
3.5 | 0.4212 | 0.01586 | -0.005 | 26.5574
4 | 0.4666 | 0.01863 | -0.0037 | 25.0456
4.5 | 0.5294 | 0.02077 | -0.0052 | 25.4887
5 | 0.5988 | 0.02356 | -0.0078 | 25.416
5.5 | 0.6643 | 0.02675 | -0.0097 | 24.8336
6 | 0.711 | 0.03045 | -0.0087 | 23.3498
6.5 | 0.7577 | 0.03589 | -0.0077 | 21.1117
7 | 0.7977 | 0.04269 | -0.0072 | 18.6859
8 | 0.7883 | 0.08041 | -0.0177 | 9.8035
8.5 | 0.7536 | 0.092 | -0.0289 | 8.1913
9 | 0.7356 | 0.10437 | -0.0411 | 7.048
9.5 | 0.7554 | 0.1137 | -0.0428 | 6.6438
10 | 0.7704 | 0.1221 | -0.0463 | 6.3096
10.5 | 0.7483 | 0.13323 | -0.0587 | 5.6166
11 | 0.7828 | 0.14161 | -0.0577 | 5.5279
11.5 | 0.7674 | 0.15157 | -0.069 | 5.063
12 | 0.7852 | 0.15985 | -0.0726 | 4.9121
12.5 | 0.8088 | 0.17037 | -0.0745 | 4.7473
13 | 0.8051 | 0.17703 | -0.0844 | 4.5478
13.5 | 0.8556 | 0.19003 | -0.0793 | 4.5024
14 | 0.8376 | 0.19388 | -0.0937 | 4.3202
14.5 | 0.8523 | 0.20123 | -0.0996 | 4.2355
15 | 0.8804 | 0.21061 | -0.1009 | 4.1802
15.5 | 0.8957 | 0.21967 | -0.1064 | 4.0775
16 | 0.9047 | 0.22453 | -0.1152 | 4.0293
16.5 | 0.9262 | 0.23223 | -0.1188 | 3.9883
17 | 0.9613 | 0.24809 | -0.118 | 3.8748
17.5 | 0.9619 | 0.24783 | -0.1298 | 3.8813
18 | 0.9799 | 0.25451 | -0.136 | 3.8501
18.5 | 1.0008 | 0.26202 | -0.1399 | 3.8196
19 | 1.0286 | 0.27649 | -0.1405 | 3.7202
19.5 | 1.0375 | 0.27676 | -0.1513 | 3.7487
20 | 1.0562 | 0.28334 | -0.1574 | 3.7277

## 15. Re 100k Mach 0.50 (1)
BIGFOIL.COM POLAR EXPORT
sc20410
SC(2)-0410 |  |  |  | Cl Max: | 1.194 | at alpha= | 20 | deg
JavaFoil+Calcfoil stall+Eppler ext transition |  |  |  | L/D Max: | 26.179 | at alpha= | 2.5 | deg
Re: | 100000 |  |  | Cd Min: | 0.01839 | at alpha= | 0 | deg
Mach: | 0.5 |  |  | Cl=0 at alpha= | -2.3203 | deg
|  |  |  | @ Cl=0.1, Cd= | 0.020832
|  |  |  | @ Cl=0.4, Cd= | 0.019679
|  |  |  | @ Cl=0.6, Cd= | 0.024345
alpha (deg) | Cl | Cd | Cm | Cl/Cd
-20 | -0.954 | 0.36197 | -0.033 | -2.637
-19.5 | -0.927 | 0.33012 | -0.032 | -2.807
-19 | -0.9 | 0.32511 | -0.033 | -2.77
-18.5 | -0.874 | 0.319 | -0.033 | -2.741
-18 | -0.848 | 0.34621 | -0.034 | -2.45
-17.5 | -0.82 | 0.31679 | -0.033 | -2.588
-17 | -0.794 | 0.29606 | -0.033 | -2.681
-16.5 | -0.767 | 0.31124 | -0.033 | -2.465
-16 | -0.741 | 0.30726 | -0.034 | -2.411
-15.5 | -0.713 | 0.27431 | -0.033 | -2.599
-15 | -0.686 | 0.28182 | -0.033 | -2.435
-14.5 | -0.66 | 0.28031 | -0.033 | -2.354
-14 | -0.633 | 0.24182 | -0.034 | -2.619
-13.5 | -0.605 | 0.23833 | -0.032 | -2.54
-13 | -0.578 | 0.23113 | -0.032 | -2.502
-12.5 | -0.552 | 0.22765 | -0.032 | -2.423
-12 | -0.525 | 0.21255 | -0.032 | -2.47
-11.5 | -0.498 | 0.20976 | -0.033 | -2.375
-11 | -0.47 | 0.20747 | -0.029 | -2.266
-10.5 | -0.443 | 0.18387 | -0.029 | -2.411
-10 | -0.416 | 0.17553 | -0.03 | -2.372
-9.5 | -0.389 | 0.15705 | -0.027 | -2.477
-9 | -0.362 | 0.13736 | -0.028 | -2.637
-8.5 | -0.335 | 0.13596 | -0.028 | -2.465
-8 | -0.488 | 0.07897 | -0.027 | -6.181
-7.5 | -0.488 | 0.06786 | -0.029 | -7.198
-7 | -0.464 | 0.06182 | -0.03 | -7.504
-6.5 | -0.43 | 0.05602 | -0.037 | -7.668
-6 | -0.388 | 0.05155 | -0.041 | -7.533
-5.5 | -0.34 | 0.04976 | -0.039 | -6.825
-5 | -0.29 | 0.04668 | -0.041 | -6.211
-4.5 | -0.281 | 0.02312 | -0.074 | -12.154
-4 | -0.218 | 0.02235 | -0.075 | -9.771
-3.5 | -0.154 | 0.0219 | -0.075 | -7.036
-3 | -0.089 | 0.02133 | -0.076 | -4.184
-2.5 | -0.023 | 0.02098 | -0.074 | -1.096
-2 | 0.041 | 0.02086 | -0.074 | 1.952
-1.5 | 0.105 | 0.02083 | -0.075 | 5.024
-1 | 0.169 | 0.02069 | -0.075 | 8.159
-0.5 | 0.233 | 0.02071 | -0.076 | 11.255
0 | 0.317 | 0.01839 | -0.076 | 17.226
0.5 | 0.384 | 0.01878 | -0.077 | 20.476
1 | 0.452 | 0.0226 | -0.078 | 19.992
1.5 | 0.519 | 0.02354 | -0.079 | 22.043
2 | 0.584 | 0.02421 | -0.079 | 24.139
2.5 | 0.648 | 0.02475 | -0.08 | 26.179
3 | 0.574 | 0.04068 | -0.043 | 14.102
3.5 | 0.618 | 0.04324 | -0.04 | 14.289
4 | 0.661 | 0.04535 | -0.043 | 14.574
4.5 | 0.693 | 0.0491 | -0.038 | 14.115
5 | 0.715 | 0.05352 | -0.032 | 13.364
5.5 | 0.72 | 0.05926 | -0.032 | 12.157
6 | 0.678 | 0.07059 | -0.032 | 9.61
6.5 | 0.477 | 0.11012 | -0.032 | 4.333
7 | 0.504 | 0.14377 | -0.031 | 3.504
7.5 | 0.531 | 0.1614 | -0.035 | 3.291
8 | 0.558 | 0.16908 | -0.035 | 3.299
8.5 | 0.584 | 0.16587 | -0.035 | 3.523
9 | 0.611 | 0.18338 | -0.037 | 3.334
9.5 | 0.639 | 0.19581 | -0.04 | 3.264
10 | 0.666 | 0.21064 | -0.04 | 3.16
10.5 | 0.692 | 0.20508 | -0.04 | 3.375
11 | 0.719 | 0.21085 | -0.041 | 3.408
11.5 | 0.747 | 0.24135 | -0.044 | 3.093
12 | 0.773 | 0.24205 | -0.044 | 3.193
12.5 | 0.799 | 0.26198 | -0.045 | 3.05
13 | 0.825 | 0.26119 | -0.045 | 3.159
13.5 | 0.854 | 0.25405 | -0.048 | 3.36
14 | 0.88 | 0.2691 | -0.048 | 3.269
14.5 | 0.906 | 0.27439 | -0.048 | 3.301
15 | 0.932 | 0.28498 | -0.048 | 3.269
15.5 | 0.959 | 0.29678 | -0.049 | 3.231
16 | 0.985 | 0.29667 | -0.05 | 3.322
16.5 | 1.011 | 0.30128 | -0.05 | 3.356
17 | 1.037 | 0.3072 | -0.05 | 3.375
17.5 | 1.065 | 0.31884 | -0.052 | 3.34
18 | 1.09 | 0.32306 | -0.051 | 3.375
18.5 | 1.115 | 0.34879 | -0.051 | 3.198
19 | 1.141 | 0.34171 | -0.052 | 3.339
19.5 | 1.168 | 0.36874 | -0.053 | 3.169
20 | 1.194 | 0.37339 | -0.053 | 3.196

## 16. Re 100k Mach 0.50 (2)
BIGFOIL.COM POLAR EXPORT
sc20410
SC(2)-0410 |  |  |  | Cl Max: | 1.1388 | at alpha= | 19.5 | deg
XFOIL ncrit=9 |  |  |  | L/D Max: | 22.6084 | at alpha= | 4.5 | deg
Re: | 100000 |  |  | Cd Min: | 0.3074 | at alpha= | 19.5 | deg
Mach: | 0.5 |  |  | Cl=0 at alpha= | 1.4532 | deg
|  |  |  | @ Cl=0.1, Cd= | 0.019632
|  |  |  | @ Cl=0.4, Cd= | 0.018449
|  |  |  | @ Cl=0.6, Cd= | 0.026966
alpha (deg) | Cl | Cd | Cm | Cl/Cd
-20 | -0.9171 | 0.28382 | 0.0774 | -3.2313
-19.5 | -0.8936 | 0.27496 | 0.0731 | -3.2499
-19 | -0.8723 | 0.26751 | 0.0672 | -3.2608
-18.5 | -0.8639 | 0.26815 | 0.0572 | -3.2217
-18 | -0.8299 | 0.2507 | 0.0566 | -3.3103
-17.5 | -0.8063 | 0.24207 | 0.0528 | -3.3309
-17 | -0.7865 | 0.23478 | 0.0471 | -3.3499
-16 | -0.7441 | 0.21781 | 0.0386 | -3.4163
-15.5 | -0.7238 | 0.21009 | 0.0342 | -3.4452
-15 | -0.7268 | 0.20891 | 0.0249 | -3.479
-14.5 | -0.6878 | 0.19403 | 0.0252 | -3.5448
-14 | -0.6674 | 0.1863 | 0.0219 | -3.5824
-13.5 | -0.667 | 0.1809 | 0.0148 | -3.6871
-13 | -0.633 | 0.17035 | 0.0148 | -3.7159
-12.5 | -0.6446 | 0.16664 | 0.0068 | -3.8682
-12 | -0.606 | 0.15472 | 0.0078 | -3.9168
-11.5 | -0.612 | 0.14925 | 0.0017 | -4.1005
-11 | -0.5798 | 0.13941 | 0.0025 | -4.159
-10.5 | -0.5839 | 0.13199 | -0.0025 | -4.4238
-10 | -0.5688 | 0.12437 | -0.0039 | -4.5735
-9.5 | -0.5571 | 0.11586 | -0.0057 | -4.8084
-9 | -0.5701 | 0.10815 | -0.011 | -5.2714
-8 | -0.6223 | 0.07227 | -0.0394 | -8.6108
-7.5 | -0.6431 | 0.06316 | -0.0419 | -10.1821
-7 | -0.67 | 0.05506 | -0.0428 | -12.1685
-6.5 | -0.6828 | 0.04727 | -0.0422 | -14.4447
-6 | -0.674 | 0.03978 | -0.0414 | -16.9432
-5.5 | -0.6403 | 0.03362 | -0.0402 | -19.0452
-5 | -0.5904 | 0.02847 | -0.0394 | -20.7376
-4.5 | -0.5352 | 0.02464 | -0.0374 | -21.7208
-4 | -0.4806 | 0.02162 | -0.0346 | -22.2294
-3.5 | -0.4263 | 0.01943 | -0.0315 | -21.9403
-3 | -0.3576 | 0.01569 | -0.0345 | -22.7916
-2.5 | -0.3347 | 0.01843 | -0.0189 | -18.1606
-2 | -0.312 | 0.02024 | -0.0054 | -15.415
-1.5 | -0.2863 | 0.02113 | 0.0059 | -13.5495
-1 | -0.2742 | 0.02136 | 0.0203 | -12.8371
-0.5 | -0.2467 | 0.02076 | 0.0287 | -11.8834
0 | -0.2052 | 0.02006 | 0.0323 | -10.2293
0.5 | -0.1539 | 0.0196 | 0.0326 | -7.852
1 | -0.0969 | 0.01953 | 0.0311 | -4.9616
1.5 | 0.01 | 0.01994 | 0.0208 | 0.5015
2 | 0.194 | 0.01931 | 0.0009 | 10.0466
2.5 | 0.3351 | 0.01666 | -0.0053 | 20.114
3 | 0.3847 | 0.01779 | 0.0028 | 21.6245
3.5 | 0.4367 | 0.02003 | 0.005 | 21.8023
4 | 0.5017 | 0.02231 | 0.0054 | 22.4877
4.5 | 0.5738 | 0.02538 | 0.0047 | 22.6084
5 | 0.6402 | 0.0294 | 0.0044 | 21.7755
5.5 | 0.6934 | 0.03505 | 0.005 | 19.7832
6 | 0.7326 | 0.04123 | 0.0058 | 17.7686
6.5 | 0.7461 | 0.04892 | 0.0073 | 15.2514
7 | 0.7503 | 0.05788 | 0.0064 | 12.963
8 | 0.6929 | 0.08451 | -0.015 | 8.199
8.5 | 0.6916 | 0.10615 | -0.0342 | 6.5153
9 | 0.6833 | 0.11583 | -0.044 | 5.8992
9.5 | 0.6929 | 0.12571 | -0.0504 | 5.5119
10 | 0.7195 | 0.1351 | -0.0538 | 5.3257
10.5 | 0.7199 | 0.14422 | -0.0628 | 4.9917
11 | 0.759 | 0.15542 | -0.0639 | 4.8835
11.5 | 0.7584 | 0.16242 | -0.0743 | 4.6694
12 | 0.8038 | 0.17578 | -0.0747 | 4.5728
12.5 | 0.7978 | 0.18069 | -0.0874 | 4.4153
13 | 0.8333 | 0.19163 | -0.0902 | 4.3485
13.5 | 0.845 | 0.19924 | -0.0996 | 4.2411
14 | 0.8698 | 0.2079 | -0.1056 | 4.1837
14.5 | 0.9141 | 0.2246 | -0.1062 | 4.0699
15 | 0.9165 | 0.22617 | -0.1191 | 4.0523
15.5 | 0.9413 | 0.23488 | -0.1255 | 4.0076
16.5 | 0.9913 | 0.25368 | -0.1377 | 3.9077
17 | 1.0149 | 0.26179 | -0.145 | 3.8768
17.5 | 1.0412 | 0.27124 | -0.1502 | 3.8387
18 | 1.0767 | 0.29024 | -0.1511 | 3.7097
18.5 | 1.0894 | 0.28958 | -0.1637 | 3.762
19 | 1.1134 | 0.2978 | -0.1709 | 3.7388
19.5 | 1.1388 | 0.3074 | -0.1764 | 3.7046

## 17. Re 250k Mach 0.00 (1)
BIGFOIL.COM POLAR EXPORT
sc20410
SC(2)-0410 |  |  |  | Cl Max: | 0.972 | at alpha= | 6.5 | deg
JavaFoil+Calcfoil stall+Eppler ext transition |  |  |  | L/D Max: | 41.2 | at alpha= | 6.5 | deg
Re: | 250000 |  |  | Cd Min: | 0.01319 | at alpha= | 0 | deg
Mach: | 0 |  |  | Cl=0 at alpha= | -2.3214 | deg
|  |  |  | @ Cl=0.1, Cd= | 0.013976
|  |  |  | @ Cl=0.4, Cd= | 0.014878
|  |  |  | @ Cl=0.6, Cd= | 0.019816
alpha (deg) | Cl | Cd | Cm | Cl/Cd
-19.5 | -0.693 | 0.21295 | -0.019 | -3.255
-19 | -0.71 | 0.20277 | -0.019 | -3.501
-18.5 | -0.726 | 0.19205 | -0.02 | -3.78
-18 | -0.741 | 0.18576 | -0.02 | -3.987
-17.5 | -0.754 | 0.17358 | -0.02 | -4.345
-17 | -0.766 | 0.16261 | -0.02 | -4.711
-16.5 | -0.776 | 0.15491 | -0.02 | -5.011
-16 | -0.784 | 0.14688 | -0.021 | -5.34
-15.5 | -0.79 | 0.13694 | -0.021 | -5.77
-15 | -0.793 | 0.12943 | -0.021 | -6.131
-14.5 | -0.794 | 0.12284 | -0.022 | -6.464
-14 | -0.791 | 0.11568 | -0.022 | -6.842
-13.5 | -0.786 | 0.10923 | -0.022 | -7.195
-13 | -0.777 | 0.10338 | -0.023 | -7.518
-12.5 | -0.765 | 0.09752 | -0.023 | -7.845
-12 | -0.75 | 0.09148 | -0.023 | -8.194
-11.5 | -0.731 | 0.0851 | -0.024 | -8.587
-11 | -0.708 | 0.08025 | -0.024 | -8.829
-10.5 | -0.684 | 0.07593 | -0.027 | -9.009
-10 | -0.656 | 0.07074 | -0.03 | -9.271
-9.5 | -0.623 | 0.06702 | -0.03 | -9.3
-9 | -0.59 | 0.06281 | -0.032 | -9.388
-8.5 | -0.555 | 0.05828 | -0.035 | -9.524
-8 | -0.609 | 0.0219 | -0.061 | -27.791
-7.5 | -0.563 | 0.02084 | -0.062 | -27.029
-7 | -0.515 | 0.02013 | -0.062 | -25.572
-6.5 | -0.464 | 0.01927 | -0.063 | -24.084
-6 | -0.412 | 0.01861 | -0.064 | -22.155
-5.5 | -0.359 | 0.01814 | -0.064 | -19.768
-5 | -0.304 | 0.01769 | -0.065 | -17.179
-4.5 | -0.249 | 0.01711 | -0.065 | -14.531
-4 | -0.192 | 0.01668 | -0.066 | -11.541
-3.5 | -0.136 | 0.01576 | -0.066 | -8.61
-3 | -0.077 | 0.01446 | -0.065 | -5.305
-2.5 | -0.02 | 0.01437 | -0.066 | -1.422
-2 | 0.036 | 0.0142 | -0.067 | 2.555
-1.5 | 0.094 | 0.01398 | -0.067 | 6.688
-1 | 0.151 | 0.01394 | -0.068 | 10.847
-0.5 | 0.209 | 0.01392 | -0.068 | 15.003
0 | 0.274 | 0.01319 | -0.069 | 20.815
0.5 | 0.333 | 0.01364 | -0.07 | 24.447
1 | 0.392 | 0.01425 | -0.07 | 27.504
1.5 | 0.45 | 0.0188 | -0.071 | 23.962
2 | 0.508 | 0.01918 | -0.071 | 26.497
2.5 | 0.565 | 0.01966 | -0.073 | 28.755
3 | 0.621 | 0.01991 | -0.073 | 31.206
3.5 | 0.676 | 0.02033 | -0.073 | 33.27
4 | 0.73 | 0.02077 | -0.074 | 35.163
4.5 | 0.783 | 0.02154 | -0.074 | 36.333
5 | 0.833 | 0.02209 | -0.074 | 37.705
5.5 | 0.882 | 0.02265 | -0.075 | 38.928
6 | 0.928 | 0.02321 | -0.075 | 39.982
6.5 | 0.972 | 0.02358 | -0.075 | 41.2
7 | 0.817 | 0.0539 | -0.039 | 15.164
7.5 | 0.846 | 0.05722 | -0.037 | 14.786
8 | 0.874 | 0.06099 | -0.037 | 14.335
8.5 | 0.897 | 0.06528 | -0.033 | 13.738
9 | 0.915 | 0.06937 | -0.03 | 13.187
9.5 | 0.931 | 0.07303 | -0.03 | 12.746
10 | 0.943 | 0.07887 | -0.03 | 11.956
10.5 | 0.951 | 0.08344 | -0.03 | 11.403
11 | 0.956 | 0.08963 | -0.03 | 10.67
11.5 | 0.958 | 0.09627 | -0.03 | 9.948

## 18. Re 250k Mach 0.00 (2)
BIGFOIL.COM POLAR EXPORT
sc20410
SC(2)-0410 |  |  |  | Cl Max: | 1.0455 | at alpha= | 20 | deg
XFOIL ncrit=9 |  |  |  | L/D Max: | 38.5401 | at alpha= | 2.5 | deg
Re: | 250000 |  |  | Cd Min: | 0.27651 | at alpha= | 20 | deg
Mach: | 0 |  |  | Cl=0 at alpha= | -0.60906 | deg
|  |  |  | @ Cl=0.1, Cd= | 0.013314
|  |  |  | @ Cl=0.4, Cd= | 0.011176
|  |  |  | @ Cl=0.6, Cd= | 0.01668
alpha (deg) | Cl | Cd | Cm | Cl/Cd
-14.5 | -0.6699 | 0.17095 | 0.0198 | -3.9187
-14 | -0.668 | 0.16219 | 0.0135 | -4.1186
-13.5 | -0.6733 | 0.15068 | 0.0065 | -4.4684
-13 | -0.6517 | 0.14555 | 0.0076 | -4.4775
-12.5 | -0.6418 | 0.13833 | 0.0052 | -4.6396
-12 | -0.6583 | 0.12513 | -0.0059 | -5.2609
-11.5 | -0.6752 | 0.1106 | -0.0135 | -6.1049
-11 | -0.6594 | 0.1056 | -0.012 | -6.2443
-10.5 | -0.6567 | 0.09738 | -0.0152 | -6.7437
-10 | -0.8494 | 0.0522 | -0.0428 | -16.272
-9.5 | -0.8526 | 0.04275 | -0.0425 | -19.9439
-9 | -0.8348 | 0.03475 | -0.0418 | -24.023
-8.5 | -0.7989 | 0.02912 | -0.041 | -27.4348
-8 | -0.7564 | 0.02467 | -0.0402 | -30.6607
-7.5 | -0.7094 | 0.02256 | -0.0395 | -31.445
-7 | -0.6622 | 0.02016 | -0.0384 | -32.8472
-6.5 | -0.6137 | 0.01863 | -0.0376 | -32.9415
-6 | -0.5651 | 0.01703 | -0.0369 | -33.1826
-5.5 | -0.5149 | 0.01562 | -0.0365 | -32.9641
-5 | -0.4625 | 0.01443 | -0.0367 | -32.0513
-4.5 | -0.4075 | 0.01334 | -0.0375 | -30.5472
-4 | -0.3474 | 0.01207 | -0.0396 | -28.7821
-3.5 | -0.2692 | 0.00951 | -0.0469 | -28.307
-3 | -0.2191 | 0.01006 | -0.0453 | -21.7793
-2.5 | -0.1724 | 0.01071 | -0.0428 | -16.0971
-2 | -0.1259 | 0.0113 | -0.0406 | -11.1416
-1.5 | -0.0889 | 0.01219 | -0.036 | -7.2929
-1 | -0.0552 | 0.01314 | -0.0308 | -4.2009
-0.5 | 0.0154 | 0.0135 | -0.0334 | 1.1407
0 | 0.1064 | 0.0133 | -0.0407 | 8
0.5 | 0.2085 | 0.01255 | -0.0492 | 16.6135
1 | 0.2888 | 0.01181 | -0.0528 | 24.4539
1.5 | 0.3552 | 0.01135 | -0.0541 | 31.2952
2 | 0.4117 | 0.01113 | -0.053 | 36.9901
2.5 | 0.4567 | 0.01185 | -0.0495 | 38.5401
3 | 0.4962 | 0.0145 | -0.0476 | 34.2207
3.5 | 0.5525 | 0.01575 | -0.0485 | 35.0794
4 | 0.6041 | 0.01676 | -0.0478 | 36.0442
4.5 | 0.6566 | 0.01782 | -0.0474 | 36.8462
5 | 0.7108 | 0.01919 | -0.0475 | 37.0401
5.5 | 0.765 | 0.02073 | -0.0476 | 36.903
6 | 0.8165 | 0.02205 | -0.0466 | 37.0295
6.5 | 0.8693 | 0.02459 | -0.0463 | 35.3518
7 | 0.9214 | 0.02656 | -0.0459 | 34.6913
7.5 | 0.9664 | 0.03078 | -0.0446 | 31.397
8 | 1.0068 | 0.03581 | -0.0426 | 28.1151
8.5 | 1.0283 | 0.04313 | -0.0384 | 23.8419
9 | 1.0344 | 0.05276 | -0.0345 | 19.6058
9.5 | 0.9069 | 0.08354 | -0.0308 | 10.8559
10 | 0.8675 | 0.09886 | -0.0422 | 8.775
10.5 | 0.8709 | 0.10564 | -0.0423 | 8.244
11 | 0.8467 | 0.12342 | -0.0532 | 6.8603
11.5 | 0.8154 | 0.14177 | -0.071 | 5.7516
12 | 0.8192 | 0.15029 | -0.0747 | 5.4508
12.5 | 0.8299 | 0.15654 | -0.0752 | 5.3015
13 | 0.8457 | 0.1628 | -0.0722 | 5.1947
13.5 | 0.8342 | 0.17671 | -0.0883 | 4.7207
14 | 0.8489 | 0.18495 | -0.0937 | 4.5899
14.5 | 0.8695 | 0.19196 | -0.0966 | 4.5296
15 | 0.8945 | 0.20048 | -0.0965 | 4.4618
15.5 | 0.8929 | 0.2103 | -0.1101 | 4.2458
16 | 0.9095 | 0.21785 | -0.1152 | 4.1749
16.5 | 0.929 | 0.22436 | -0.1183 | 4.1407
17 | 0.9545 | 0.23353 | -0.1183 | 4.0873
17.5 | 0.959 | 0.24092 | -0.1306 | 3.9806
18 | 0.9763 | 0.24815 | -0.1357 | 3.9343
18.5 | 0.9945 | 0.25458 | -0.1397 | 3.9064
19 | 1.0188 | 0.26348 | -0.1391 | 3.8667
19.5 | 1.0279 | 0.2696 | -0.1508 | 3.8127
20 | 1.0455 | 0.27651 | -0.1561 | 3.7811

## 19. Re 250k Mach 0.10 (1)
BIGFOIL.COM POLAR EXPORT
sc20410
SC(2)-0410 |  |  |  | Cl Max: | 0.946 | at alpha= | 11 | deg
JavaFoil+Calcfoil stall+Eppler ext transition |  |  |  | L/D Max: | 39.992 | at alpha= | 6 | deg
Re: | 250000 |  |  | Cd Min: | 0.01322 | at alpha= | 0 | deg
Mach: | 0.1 |  |  | Cl=0 at alpha= | -2.3158 | deg
|  |  |  | @ Cl=0.1, Cd= | 0.014014
|  |  |  | @ Cl=0.4, Cd= | 0.014413
|  |  |  | @ Cl=0.6, Cd= | 0.019976
alpha (deg) | Cl | Cd | Cm | Cl/Cd
-19.5 | -0.645 | 0.22409 | -0.019 | -2.88
-19 | -0.665 | 0.20854 | -0.019 | -3.19
-18.5 | -0.684 | 0.20565 | -0.02 | -3.328
-18 | -0.702 | 0.1911 | -0.019 | -3.676
-17.5 | -0.719 | 0.17718 | -0.02 | -4.06
-17 | -0.735 | 0.16691 | -0.02 | -4.401
-16.5 | -0.748 | 0.15776 | -0.02 | -4.742
-16 | -0.76 | 0.14978 | -0.021 | -5.072
-15.5 | -0.769 | 0.14054 | -0.021 | -5.47
-15 | -0.775 | 0.13231 | -0.021 | -5.858
-14.5 | -0.779 | 0.1254 | -0.022 | -6.208
-14 | -0.779 | 0.1162 | -0.022 | -6.702
-13.5 | -0.776 | 0.11086 | -0.022 | -6.997
-13 | -0.769 | 0.10492 | -0.023 | -7.332
-12.5 | -0.759 | 0.09746 | -0.023 | -7.789
-12 | -0.745 | 0.09253 | -0.023 | -8.056
-11.5 | -0.728 | 0.08657 | -0.024 | -8.411
-11 | -0.707 | 0.08123 | -0.024 | -8.706
-10.5 | -0.683 | 0.07628 | -0.025 | -8.952
-10 | -0.656 | 0.0712 | -0.03 | -9.212
-9.5 | -0.624 | 0.06762 | -0.03 | -9.222
-9 | -0.59 | 0.06309 | -0.032 | -9.357
-8.5 | -0.556 | 0.05879 | -0.035 | -9.459
-8 | -0.61 | 0.02206 | -0.061 | -27.645
-7.5 | -0.565 | 0.02094 | -0.062 | -26.978
-7 | -0.517 | 0.02023 | -0.063 | -25.551
-6.5 | -0.466 | 0.01933 | -0.063 | -24.101
-6 | -0.414 | 0.01872 | -0.064 | -22.125
-5.5 | -0.36 | 0.0182 | -0.064 | -19.793
-5 | -0.305 | 0.01772 | -0.065 | -17.229
-4.5 | -0.25 | 0.01717 | -0.066 | -14.547
-4 | -0.193 | 0.01679 | -0.066 | -11.515
-3.5 | -0.136 | 0.01581 | -0.067 | -8.621
-3 | -0.077 | 0.01443 | -0.066 | -5.346
-2.5 | -0.021 | 0.01441 | -0.066 | -1.424
-2 | 0.036 | 0.01424 | -0.067 | 2.559
-1.5 | 0.094 | 0.01402 | -0.068 | 6.7
-1 | 0.152 | 0.01396 | -0.068 | 10.878
-0.5 | 0.21 | 0.01394 | -0.069 | 15.045
0 | 0.276 | 0.01322 | -0.069 | 20.875
0.5 | 0.335 | 0.01367 | -0.07 | 24.509
1 | 0.394 | 0.01391 | -0.07 | 28.321
1.5 | 0.453 | 0.01886 | -0.071 | 24
2 | 0.511 | 0.01927 | -0.071 | 26.5
2.5 | 0.568 | 0.01997 | -0.072 | 28.446
3 | 0.624 | 0.01998 | -0.074 | 31.245
3.5 | 0.68 | 0.02037 | -0.074 | 33.362
4 | 0.734 | 0.02088 | -0.074 | 35.133
4.5 | 0.786 | 0.02166 | -0.074 | 36.287
5 | 0.836 | 0.02224 | -0.075 | 37.608
5.5 | 0.885 | 0.02282 | -0.075 | 38.769
6 | 0.931 | 0.02327 | -0.075 | 39.992
6.5 | 0.791 | 0.04955 | -0.043 | 15.97
7 | 0.818 | 0.05397 | -0.038 | 15.153
7.5 | 0.849 | 0.05708 | -0.039 | 14.866
8 | 0.874 | 0.06144 | -0.037 | 14.225
8.5 | 0.895 | 0.06523 | -0.031 | 13.717
9 | 0.913 | 0.07002 | -0.03 | 13.033
9.5 | 0.927 | 0.07459 | -0.031 | 12.428
10 | 0.937 | 0.08 | -0.03 | 11.714
10.5 | 0.943 | 0.08475 | -0.03 | 11.132
11 | 0.946 | 0.09125 | -0.03 | 10.365
11.5 | 0.945 | 0.09647 | -0.03 | 9.791
12 | 0.94 | 0.10301 | -0.03 | 9.12
12.5 | 0.931 | 0.11015 | -0.03 | 8.454
13 | 0.92 | 0.11806 | -0.029 | 7.789
13.5 | 0.905 | 0.1271 | -0.029 | 7.122
14 | 0.888 | 0.13252 | -0.029 | 6.704
14.5 | 0.869 | 0.14044 | -0.029 | 6.19
15 | 0.848 | 0.15038 | -0.029 | 5.64
15.5 | 0.826 | 0.16036 | -0.029 | 5.15
16 | 0.802 | 0.17184 | -0.029 | 4.667

## 20. Re 250k Mach 0.10 (2)
BIGFOIL.COM POLAR EXPORT
sc20410
SC(2)-0410 |  |  |  | Cl Max: | 1.0492 | at alpha= | 20 | deg
XFOIL ncrit=9 |  |  |  | L/D Max: | 37.8708 | at alpha= | 2.5 | deg
Re: | 250000 |  |  | Cd Min: | 0.27763 | at alpha= | 20 | deg
Mach: | 0.1 |  |  | Cl=0 at alpha= | -0.61202 | deg
|  |  |  | @ Cl=0.1, Cd= | 0.01335
|  |  |  | @ Cl=0.4, Cd= | 0.011227
|  |  |  | @ Cl=0.6, Cd= | 0.016715
alpha (deg) | Cl | Cd | Cm | Cl/Cd
-14.5 | -0.6695 | 0.17163 | 0.02 | -3.9008
-14 | -0.6702 | 0.16253 | 0.0126 | -4.1235
-13.5 | -0.6707 | 0.15181 | 0.0072 | -4.418
-13 | -0.6495 | 0.14649 | 0.008 | -4.4337
-12.5 | -0.6398 | 0.13917 | 0.0054 | -4.5973
-12 | -0.6574 | 0.12583 | -0.0061 | -5.2245
-11.5 | -0.6684 | 0.11277 | -0.012 | -5.9271
-11 | -0.6531 | 0.10746 | -0.0109 | -6.0776
-10.5 | -0.65 | 0.09928 | -0.014 | -6.5471
-10 | -0.8387 | 0.05415 | -0.043 | -15.4885
-9.5 | -0.8461 | 0.045 | -0.0429 | -18.8022
-9 | -0.8349 | 0.03646 | -0.0422 | -22.8991
-8.5 | -0.8028 | 0.03019 | -0.0414 | -26.5916
-8 | -0.7613 | 0.02532 | -0.0406 | -30.0671
-7.5 | -0.7146 | 0.02298 | -0.0398 | -31.0966
-7 | -0.6668 | 0.02059 | -0.0387 | -32.3847
-6.5 | -0.6186 | 0.01885 | -0.0378 | -32.817
-6 | -0.5698 | 0.0172 | -0.037 | -33.1279
-5.5 | -0.5194 | 0.01576 | -0.0365 | -32.9569
-5 | -0.467 | 0.01456 | -0.0366 | -32.0742
-4.5 | -0.4118 | 0.01346 | -0.0373 | -30.5944
-4 | -0.3521 | 0.01225 | -0.0392 | -28.7429
-3.5 | -0.2715 | 0.0095 | -0.0472 | -28.5789
-3 | -0.2209 | 0.01006 | -0.0455 | -21.9583
-2.5 | -0.175 | 0.01074 | -0.0428 | -16.2942
-2 | -0.127 | 0.01133 | -0.0409 | -11.2092
-1.5 | -0.0897 | 0.0122 | -0.0362 | -7.3525
-1 | -0.0568 | 0.01318 | -0.0307 | -4.3096
-0.5 | 0.0164 | 0.01354 | -0.0337 | 1.2112
0 | 0.1086 | 0.01333 | -0.0412 | 8.147
0.5 | 0.2116 | 0.01256 | -0.0497 | 16.8471
1 | 0.291 | 0.01182 | -0.053 | 24.6193
1.5 | 0.3563 | 0.01138 | -0.054 | 31.3093
2 | 0.4136 | 0.01118 | -0.053 | 36.9946
2.5 | 0.4571 | 0.01207 | -0.0493 | 37.8708
3 | 0.4976 | 0.01466 | -0.0475 | 33.9427
3.5 | 0.5542 | 0.01587 | -0.0483 | 34.9212
4 | 0.6073 | 0.01685 | -0.0478 | 36.0415
4.5 | 0.6598 | 0.01793 | -0.0472 | 36.7987
5 | 0.7142 | 0.01932 | -0.0472 | 36.9669
5.5 | 0.7692 | 0.02102 | -0.0474 | 36.5937
6 | 0.8208 | 0.02234 | -0.0463 | 36.7413
6.5 | 0.8736 | 0.02499 | -0.0459 | 34.958
7 | 0.9262 | 0.02713 | -0.0455 | 34.1393
7.5 | 0.9698 | 0.03161 | -0.0439 | 30.6802
8 | 1.0068 | 0.03731 | -0.0414 | 26.9847
8.5 | 1.0239 | 0.04529 | -0.037 | 22.6076
9 | 1.0267 | 0.05484 | -0.0332 | 18.7217
9.5 | 0.876 | 0.08888 | -0.0353 | 9.856
10 | 0.8507 | 0.10444 | -0.0483 | 8.1453
10.5 | 0.8557 | 0.1115 | -0.0489 | 7.6744
11 | 0.8436 | 0.12482 | -0.0539 | 6.7585
11.5 | 0.8137 | 0.14283 | -0.0717 | 5.697
12 | 0.8178 | 0.15152 | -0.0757 | 5.3973
12.5 | 0.8285 | 0.15795 | -0.0766 | 5.2453
13 | 0.845 | 0.16368 | -0.0725 | 5.1625
13.5 | 0.8339 | 0.17739 | -0.0887 | 4.7009
14 | 0.8488 | 0.18574 | -0.0943 | 4.5698
14.5 | 0.8691 | 0.19287 | -0.0976 | 4.5061
15 | 0.8958 | 0.20137 | -0.097 | 4.4485
15.5 | 0.8944 | 0.21101 | -0.1106 | 4.2387
16 | 0.9111 | 0.21868 | -0.116 | 4.1664
16.5 | 0.9306 | 0.22529 | -0.1193 | 4.1307
17 | 0.957 | 0.23454 | -0.119 | 4.0803
17.5 | 0.9616 | 0.24178 | -0.1314 | 3.9772
18 | 0.9792 | 0.2491 | -0.1367 | 3.931
18.5 | 0.9975 | 0.25561 | -0.1408 | 3.9024
19 | 1.0222 | 0.26465 | -0.14 | 3.8625
19.5 | 1.0315 | 0.27063 | -0.1518 | 3.8115
20 | 1.0492 | 0.27763 | -0.1572 | 3.7791

## 21. Re 250k Mach 0.25 (1)
BIGFOIL.COM POLAR EXPORT
sc20410
SC(2)-0410 |  |  |  | Cl Max: | 0.901 | at alpha= | 5.5 | deg
JavaFoil+Calcfoil stall+Eppler ext transition |  |  |  | L/D Max: | 38.608 | at alpha= | 5.5 | deg
Re: | 250000 |  |  | Cd Min: | 0.0136 | at alpha= | 0 | deg
Mach: | 0.25 |  |  | Cl=0 at alpha= | -2.319 | deg
|  |  |  | @ Cl=0.1, Cd= | 0.014295
|  |  |  | @ Cl=0.4, Cd= | 0.014023
|  |  |  | @ Cl=0.6, Cd= | 0.020122
alpha (deg) | Cl | Cd | Cm | Cl/Cd
-17 | -0.446 | 0.2204 | -0.021 | -2.023
-16.5 | -0.493 | 0.19725 | -0.021 | -2.502
-16 | -0.537 | 0.18522 | -0.022 | -2.901
-15.5 | -0.577 | 0.16489 | -0.021 | -3.497
-15 | -0.612 | 0.15132 | -0.022 | -4.043
-14.5 | -0.642 | 0.14225 | -0.022 | -4.512
-14 | -0.667 | 0.1297 | -0.022 | -5.139
-13.5 | -0.686 | 0.12105 | -0.022 | -5.663
-13 | -0.699 | 0.1112 | -0.023 | -6.283
-12.5 | -0.706 | 0.10461 | -0.023 | -6.746
-12 | -0.707 | 0.09802 | -0.024 | -7.209
-11.5 | -0.702 | 0.0902 | -0.024 | -7.779
-11 | -0.691 | 0.08408 | -0.024 | -8.216
-10.5 | -0.674 | 0.07892 | -0.025 | -8.546
-10 | -0.651 | 0.07455 | -0.025 | -8.731
-9.5 | -0.624 | 0.06973 | -0.027 | -8.946
-9 | -0.594 | 0.06505 | -0.03 | -9.129
-8.5 | -0.561 | 0.06066 | -0.033 | -9.251
-8 | -0.525 | 0.05659 | -0.036 | -9.284
-7.5 | -0.574 | 0.02175 | -0.063 | -26.369
-7 | -0.526 | 0.02072 | -0.064 | -25.399
-6.5 | -0.476 | 0.01987 | -0.065 | -23.96
-6 | -0.423 | 0.01918 | -0.065 | -22.058
-5.5 | -0.369 | 0.0186 | -0.066 | -19.821
-5 | -0.313 | 0.01804 | -0.067 | -17.35
-4.5 | -0.256 | 0.01742 | -0.067 | -14.693
-4 | -0.198 | 0.01705 | -0.068 | -11.621
-3.5 | -0.14 | 0.0167 | -0.068 | -8.363
-3 | -0.079 | 0.01473 | -0.067 | -5.366
-2.5 | -0.021 | 0.01456 | -0.068 | -1.447
-2 | 0.037 | 0.01452 | -0.068 | 2.569
-1.5 | 0.096 | 0.0143 | -0.069 | 6.723
-1 | 0.155 | 0.01422 | -0.07 | 10.93
-0.5 | 0.215 | 0.0141 | -0.071 | 15.25
0 | 0.283 | 0.0136 | -0.071 | 20.843
0.5 | 0.344 | 0.01361 | -0.072 | 25.297
1 | 0.405 | 0.01406 | -0.072 | 28.781
1.5 | 0.465 | 0.01878 | -0.073 | 24.762
2 | 0.525 | 0.01954 | -0.073 | 26.838
2.5 | 0.583 | 0.02004 | -0.074 | 29.102
3 | 0.641 | 0.02032 | -0.076 | 31.524
3.5 | 0.697 | 0.0208 | -0.076 | 33.493
4 | 0.751 | 0.02127 | -0.076 | 35.311
4.5 | 0.804 | 0.02214 | -0.076 | 36.292
5 | 0.854 | 0.02276 | -0.077 | 37.51
5.5 | 0.901 | 0.02334 | -0.077 | 38.608
6 | 0.766 | 0.04836 | -0.043 | 15.851
6.5 | 0.797 | 0.05156 | -0.042 | 15.455
7 | 0.822 | 0.05608 | -0.037 | 14.662
7.5 | 0.846 | 0.05969 | -0.035 | 14.17
8 | 0.865 | 0.06357 | -0.031 | 13.608
8.5 | 0.881 | 0.06818 | -0.031 | 12.924
9 | 0.888 | 0.07366 | -0.031 | 12.06
9.5 | 0.889 | 0.07862 | -0.031 | 11.311
10 | 0.884 | 0.08607 | -0.03 | 10.266
10.5 | 0.871 | 0.09185 | -0.03 | 9.487

## 22. Re 250k Mach 0.25 (2)
BIGFOIL.COM POLAR EXPORT
sc20410
SC(2)-0410 |  |  |  | Cl Max: | 1.0708 | at alpha= | 20 | deg
XFOIL ncrit=9 |  |  |  | L/D Max: | 36.9607 | at alpha= | 2 | deg
Re: | 250000 |  |  | Cd Min: | 0.284 | at alpha= | 20 | deg
Mach: | 0.25 |  |  | Cl=0 at alpha= | -0.6541 | deg
|  |  |  | @ Cl=0.1, Cd= | 0.013587
|  |  |  | @ Cl=0.4, Cd= | 0.01148
|  |  |  | @ Cl=0.6, Cd= | 0.017006
alpha (deg) | Cl | Cd | Cm | Cl/Cd
-20 | -0.8465 | 0.25601 | 0.0638 | -3.3065
-19.5 | -0.8276 | 0.24779 | 0.0607 | -3.3399
-19 | -0.8083 | 0.24141 | 0.0578 | -3.3482
-18.5 | -0.7906 | 0.2345 | 0.0535 | -3.3714
-18 | -0.7809 | 0.22758 | 0.045 | -3.4313
-17.5 | -0.7617 | 0.21886 | 0.0423 | -3.4803
-17 | -0.7416 | 0.21222 | 0.0403 | -3.4945
-16.5 | -0.7248 | 0.2054 | 0.0366 | -3.5287
-16 | -0.7246 | 0.198 | 0.0269 | -3.6596
-15.5 | -0.7033 | 0.18887 | 0.0257 | -3.7237
-15 | -0.6831 | 0.18226 | 0.0243 | -3.7479
-14.5 | -0.6688 | 0.17513 | 0.0211 | -3.8189
-14 | -0.6742 | 0.16581 | 0.0113 | -4.0661
-13.5 | -0.6589 | 0.15724 | 0.0104 | -4.1904
-13 | -0.6404 | 0.15094 | 0.0097 | -4.2427
-12.5 | -0.6316 | 0.14311 | 0.0063 | -4.4134
-12 | -0.6504 | 0.1302 | -0.0062 | -4.9954
-11.5 | -0.6417 | 0.12127 | -0.0064 | -5.2915
-11 | -0.6276 | 0.115 | -0.0067 | -5.4574
-10.5 | -0.6241 | 0.10664 | -0.0101 | -5.8524
-10 | -0.7656 | 0.06272 | -0.0427 | -12.2066
-9.5 | -0.7966 | 0.05441 | -0.0437 | -14.6407
-9 | -0.8148 | 0.04564 | -0.0443 | -17.8528
-8.5 | -0.81 | 0.03746 | -0.0433 | -21.6231
-8 | -0.7821 | 0.03087 | -0.0423 | -25.3353
-7.5 | -0.7414 | 0.02593 | -0.0414 | -28.5924
-7 | -0.6934 | 0.02321 | -0.0402 | -29.8751
-6.5 | -0.6451 | 0.02035 | -0.0389 | -31.7002
-6 | -0.5945 | 0.01863 | -0.0375 | -31.9109
-5.5 | -0.5439 | 0.01699 | -0.0366 | -32.0129
-5 | -0.4916 | 0.01555 | -0.036 | -31.6141
-4.5 | -0.4364 | 0.01431 | -0.0362 | -30.4962
-4 | -0.3762 | 0.01301 | -0.0378 | -28.9162
-3.5 | -0.292 | 0.01008 | -0.0465 | -28.9683
-3 | -0.2336 | 0.01008 | -0.0463 | -23.1746
-2.5 | -0.1848 | 0.0108 | -0.0437 | -17.1111
-2 | -0.1397 | 0.01153 | -0.0404 | -12.1162
-1.5 | -0.0956 | 0.01233 | -0.0373 | -7.7534
-1 | -0.0532 | 0.01337 | -0.0329 | -3.9791
-0.5 | 0.0237 | 0.01372 | -0.0361 | 1.7274
0 | 0.1158 | 0.01356 | -0.0425 | 8.5398
0.5 | 0.2193 | 0.01267 | -0.051 | 17.3086
1 | 0.2975 | 0.01194 | -0.0534 | 24.9162
1.5 | 0.3618 | 0.01153 | -0.0533 | 31.379
2 | 0.4232 | 0.01145 | -0.0529 | 36.9607
2.5 | 0.4608 | 0.01329 | -0.0483 | 34.6727
3 | 0.5074 | 0.01533 | -0.047 | 33.0985
3.5 | 0.5649 | 0.01638 | -0.0471 | 34.4872
4 | 0.6243 | 0.01744 | -0.0477 | 35.797
4.5 | 0.6773 | 0.01863 | -0.0465 | 36.3553
5 | 0.7327 | 0.02022 | -0.0459 | 36.2364
5.5 | 0.7908 | 0.02221 | -0.0459 | 35.6056
6 | 0.8439 | 0.02509 | -0.0449 | 33.6349
6.5 | 0.896 | 0.02766 | -0.0433 | 32.3933
7 | 0.9463 | 0.0312 | -0.0425 | 30.3301
7.5 | 0.9785 | 0.03783 | -0.0392 | 25.8657
8 | 0.9948 | 0.04591 | -0.0351 | 21.6685
8.5 | 0.9925 | 0.0553 | -0.0313 | 17.9476
9 | 0.8434 | 0.08932 | -0.0381 | 9.4425
9.5 | 0.8173 | 0.10646 | -0.0539 | 7.6771
10 | 0.8128 | 0.11663 | -0.0592 | 6.969
10.5 | 0.8198 | 0.12442 | -0.0612 | 6.589
11 | 0.8314 | 0.13177 | -0.0581 | 6.3095
11.5 | 0.8112 | 0.14695 | -0.0733 | 5.5202
12 | 0.8114 | 0.1569 | -0.08 | 5.1714
12.5 | 0.8226 | 0.16433 | -0.0826 | 5.0058
13 | 0.8428 | 0.16991 | -0.0801 | 4.9603
13.5 | 0.8383 | 0.18049 | -0.0888 | 4.6446
14 | 0.8499 | 0.18977 | -0.0974 | 4.4786
14.5 | 0.8701 | 0.19749 | -0.102 | 4.4058
15 | 0.9004 | 0.20567 | -0.102 | 4.3779
15.5 | 0.9072 | 0.21491 | -0.1116 | 4.2213
16 | 0.9213 | 0.22318 | -0.1203 | 4.1281
16.5 | 0.9413 | 0.23029 | -0.1245 | 4.0875
17 | 0.9693 | 0.2393 | -0.1242 | 4.0506
17.5 | 0.9775 | 0.24654 | -0.1351 | 3.9649
18 | 0.9957 | 0.2544 | -0.1418 | 3.9139
18.5 | 1.015 | 0.26135 | -0.1465 | 3.8837
19.5 | 1.0519 | 0.27644 | -0.1567 | 3.8052
20 | 1.0708 | 0.284 | -0.1633 | 3.7704

## 23. Re 250k Mach 0.50 (1)
BIGFOIL.COM POLAR EXPORT
sc20410
SC(2)-0410 |  |  |  | Cl Max: | 1.194 | at alpha= | 20 | deg
JavaFoil+Calcfoil stall+Eppler ext transition |  |  |  | L/D Max: | 34.66 | at alpha= | 4 | deg
Re: | 250000 |  |  | Cd Min: | 0.01403 | at alpha= | 0 | deg
Mach: | 0.5 |  |  | Cl=0 at alpha= | -2.3203 | deg
|  |  |  | @ Cl=0.1, Cd= | 0.015334
|  |  |  | @ Cl=0.4, Cd= | 0.015424
|  |  |  | @ Cl=0.6, Cd= | 0.020383
alpha (deg) | Cl | Cd | Cm | Cl/Cd
-20 | -0.954 | 0.27771 | -0.033 | -3.437
-19.5 | -0.927 | 0.258 | -0.032 | -3.592
-19 | -0.901 | 0.2567 | -0.033 | -3.508
-18.5 | -0.874 | 0.24432 | -0.033 | -3.579
-18 | -0.848 | 0.26067 | -0.034 | -3.254
-17.5 | -0.82 | 0.2427 | -0.033 | -3.379
-17 | -0.794 | 0.22387 | -0.033 | -3.546
-16.5 | -0.767 | 0.23337 | -0.033 | -3.288
-16 | -0.741 | 0.22931 | -0.034 | -3.231
-15.5 | -0.713 | 0.20549 | -0.033 | -3.47
-15 | -0.686 | 0.20999 | -0.033 | -3.268
-14.5 | -0.66 | 0.20767 | -0.033 | -3.177
-14 | -0.633 | 0.18505 | -0.034 | -3.423
-13.5 | -0.606 | 0.18027 | -0.032 | -3.359
-13 | -0.578 | 0.17548 | -0.032 | -3.296
-12.5 | -0.552 | 0.17198 | -0.032 | -3.208
-12 | -0.525 | 0.1601 | -0.033 | -3.28
-11.5 | -0.498 | 0.15731 | -0.033 | -3.168
-11 | -0.47 | 0.15107 | -0.029 | -3.112
-10.5 | -0.443 | 0.1361 | -0.03 | -3.257
-10 | -0.416 | 0.13467 | -0.03 | -3.092
-9.5 | -0.389 | 0.12157 | -0.027 | -3.2
-9 | -0.362 | 0.10547 | -0.028 | -3.434
-8.5 | -0.335 | 0.10544 | -0.029 | -3.18
-8 | -0.488 | 0.06778 | -0.028 | -7.203
-7.5 | -0.489 | 0.06003 | -0.029 | -8.138
-7 | -0.466 | 0.05539 | -0.036 | -8.407
-6.5 | -0.507 | 0.02265 | -0.071 | -22.378
-6 | -0.458 | 0.02147 | -0.072 | -21.346
-5.5 | -0.403 | 0.02029 | -0.073 | -19.875
-5 | -0.344 | 0.01956 | -0.074 | -17.589
-4.5 | -0.283 | 0.01893 | -0.075 | -14.934
-4 | -0.219 | 0.0183 | -0.075 | -11.99
-3.5 | -0.155 | 0.01787 | -0.076 | -8.664
-3 | -0.09 | 0.01736 | -0.077 | -5.165
-2.5 | -0.023 | 0.01577 | -0.075 | -1.473
-2 | 0.041 | 0.01547 | -0.076 | 2.67
-1.5 | 0.106 | 0.01532 | -0.076 | 6.951
-1 | 0.172 | 0.01513 | -0.077 | 11.373
-0.5 | 0.238 | 0.01525 | -0.078 | 15.579
0 | 0.317 | 0.01403 | -0.078 | 22.566
0.5 | 0.384 | 0.01437 | -0.079 | 26.763
1 | 0.452 | 0.01885 | -0.08 | 23.975
1.5 | 0.519 | 0.01989 | -0.081 | 26.079
2 | 0.584 | 0.02021 | -0.081 | 28.906
2.5 | 0.648 | 0.0209 | -0.082 | 30.993
3 | 0.709 | 0.02198 | -0.082 | 32.254
3.5 | 0.766 | 0.02221 | -0.083 | 34.503
4 | 0.818 | 0.0236 | -0.083 | 34.66
4.5 | 0.709 | 0.04161 | -0.054 | 17.03
5 | 0.718 | 0.04856 | -0.041 | 14.789
5.5 | 0.721 | 0.05261 | -0.033 | 13.695
6 | 0.678 | 0.05986 | -0.033 | 11.335
6.5 | 0.477 | 0.08618 | -0.034 | 5.538
7 | 0.504 | 0.10918 | -0.033 | 4.615
7.5 | 0.531 | 0.12156 | -0.036 | 4.37
8 | 0.558 | 0.1222 | -0.036 | 4.565
8.5 | 0.584 | 0.12601 | -0.037 | 4.638
9 | 0.612 | 0.13628 | -0.038 | 4.487
9.5 | 0.639 | 0.14427 | -0.042 | 4.431
10 | 0.666 | 0.15571 | -0.041 | 4.274
10.5 | 0.692 | 0.15215 | -0.042 | 4.549
11 | 0.719 | 0.16063 | -0.042 | 4.475
11.5 | 0.747 | 0.17993 | -0.045 | 4.149
12 | 0.773 | 0.1813 | -0.045 | 4.263
12.5 | 0.799 | 0.19073 | -0.045 | 4.189
13 | 0.825 | 0.19456 | -0.045 | 4.242
13.5 | 0.854 | 0.19366 | -0.048 | 4.408
14 | 0.88 | 0.19806 | -0.048 | 4.442
14.5 | 0.906 | 0.20274 | -0.048 | 4.467
15 | 0.932 | 0.20456 | -0.048 | 4.554
15.5 | 0.959 | 0.22074 | -0.049 | 4.345
16 | 0.985 | 0.22226 | -0.05 | 4.434
16.5 | 1.011 | 0.23342 | -0.05 | 4.332
17 | 1.037 | 0.23523 | -0.05 | 4.408
17.5 | 1.065 | 0.2407 | -0.052 | 4.424
18 | 1.09 | 0.24485 | -0.052 | 4.453
18.5 | 1.115 | 0.27027 | -0.051 | 4.127
19 | 1.141 | 0.26708 | -0.052 | 4.273
19.5 | 1.168 | 0.28001 | -0.053 | 4.173
20 | 1.194 | 0.28468 | -0.053 | 4.193

## 24. Re 250k Mach 0.50 (2)
BIGFOIL.COM POLAR EXPORT
sc20410
SC(2)-0410 |  |  |  | Cl Max: | 1.1802 | at alpha= | 20 | deg
XFOIL ncrit=9 |  |  |  | L/D Max: | 32.9344 | at alpha= | 4 | deg
Re: | 250000 |  |  | Cd Min: | 0.31867 | at alpha= | 20 | deg
Mach: | 0.5 |  |  | Cl=0 at alpha= | -0.73168 | deg
|  |  |  | @ Cl=0.1, Cd= | 0.014379
|  |  |  | @ Cl=0.4, Cd= | 0.012583
|  |  |  | @ Cl=0.6, Cd= | 0.01845
alpha (deg) | Cl | Cd | Cm | Cl/Cd
-20 | -0.9147 | 0.28063 | 0.0783 | -3.2595
-19.5 | -0.8921 | 0.27249 | 0.0736 | -3.2739
-19 | -0.87 | 0.26412 | 0.0679 | -3.294
-18.5 | -0.8548 | 0.25762 | 0.0584 | -3.3181
-18 | -0.8276 | 0.24672 | 0.0568 | -3.3544
-17.5 | -0.805 | 0.23868 | 0.0528 | -3.3727
-17 | -0.7835 | 0.23045 | 0.0478 | -3.3999
-16.5 | -0.775 | 0.22424 | 0.0375 | -3.4561
-16 | -0.7443 | 0.21322 | 0.0373 | -3.4908
-15.5 | -0.7225 | 0.2054 | 0.0338 | -3.5175
-15 | -0.7032 | 0.19728 | 0.0291 | -3.5645
-14.5 | -0.7006 | 0.19013 | 0.0192 | -3.6848
-14 | -0.6699 | 0.1801 | 0.0196 | -3.7196
-13.5 | -0.6498 | 0.17255 | 0.0169 | -3.7659
-13 | -0.6412 | 0.16438 | 0.0102 | -3.9007
-12.5 | -0.6418 | 0.15548 | 0.0015 | -4.1279
-12 | -0.6131 | 0.14678 | 0.0036 | -4.177
-11.5 | -0.5967 | 0.13921 | 0.0015 | -4.2863
-11 | -0.6024 | 0.12967 | -0.0078 | -4.6456
-10.5 | -0.5952 | 0.11986 | -0.0106 | -4.9658
-10 | -0.5796 | 0.11241 | -0.0111 | -5.1561
-9.5 | -0.6022 | 0.09391 | -0.0226 | -6.4125
-9 | -0.6016 | 0.08507 | -0.0255 | -7.0718
-8.5 | -0.6146 | 0.07219 | -0.0337 | -8.5136
-8 | -0.6448 | 0.05821 | -0.044 | -11.0771
-7.5 | -0.682 | 0.04867 | -0.0472 | -14.0127
-7 | -0.7137 | 0.04146 | -0.0456 | -17.2142
-6.5 | -0.7202 | 0.03412 | -0.0433 | -21.1079
-6 | -0.6964 | 0.02776 | -0.0413 | -25.0865
-5.5 | -0.6506 | 0.02344 | -0.0392 | -27.756
-5 | -0.5967 | 0.02011 | -0.037 | -29.6718
-4.5 | -0.5396 | 0.01783 | -0.0348 | -30.2636
-4 | -0.4795 | 0.01611 | -0.0336 | -29.7641
-3.5 | -0.4132 | 0.01466 | -0.0342 | -28.1855
-3 | -0.3371 | 0.01328 | -0.0373 | -25.384
-2.5 | -0.236 | 0.01098 | -0.0467 | -21.4936
-2 | -0.1848 | 0.01204 | -0.0426 | -15.3488
-1.5 | -0.1152 | 0.01299 | -0.0421 | -8.8684
-1 | -0.0432 | 0.01417 | -0.0407 | -3.0487
-0.5 | 0.0373 | 0.01459 | -0.0418 | 2.5565
0 | 0.1443 | 0.01423 | -0.0487 | 10.1405
0.5 | 0.2446 | 0.01326 | -0.0529 | 18.4465
1 | 0.3234 | 0.0126 | -0.0534 | 25.6667
1.5 | 0.3951 | 0.0123 | -0.0527 | 32.122
2 | 0.4314 | 0.0144 | -0.0459 | 29.9583
2.5 | 0.4872 | 0.01623 | -0.0445 | 30.0185
3 | 0.5554 | 0.01747 | -0.0449 | 31.7916
3.5 | 0.6191 | 0.01887 | -0.0437 | 32.8087
4 | 0.6824 | 0.02072 | -0.042 | 32.9344
4.5 | 0.7485 | 0.02335 | -0.0406 | 32.0557
5 | 0.8133 | 0.02746 | -0.0395 | 29.6176
5.5 | 0.8588 | 0.0323 | -0.0358 | 26.5882
6 | 0.882 | 0.03961 | -0.0314 | 22.2671
6.5 | 0.8807 | 0.04896 | -0.0279 | 17.9882
7 | 0.8584 | 0.05815 | -0.0256 | 14.7618
7.5 | 0.8241 | 0.06879 | -0.0285 | 11.9799
8 | 0.8022 | 0.08371 | -0.0414 | 9.5831
8.5 | 0.7969 | 0.09528 | -0.0486 | 8.3638
9 | 0.7677 | 0.11604 | -0.0631 | 6.6158
9.5 | 0.7753 | 0.12507 | -0.0664 | 6.1989
10 | 0.7953 | 0.13378 | -0.0644 | 5.9448
10.5 | 0.7828 | 0.14577 | -0.0787 | 5.3701
11 | 0.7943 | 0.15456 | -0.0834 | 5.1391
11.5 | 0.8159 | 0.16284 | -0.0857 | 5.0104
12 | 0.838 | 0.17254 | -0.0857 | 4.8568
12.5 | 0.838 | 0.18203 | -0.0987 | 4.6036
13 | 0.8546 | 0.19054 | -0.1038 | 4.4851
13.5 | 0.8777 | 0.19844 | -0.106 | 4.423
14 | 0.9021 | 0.20878 | -0.1077 | 4.3208
14.5 | 0.9081 | 0.21602 | -0.1179 | 4.2038
15 | 0.9294 | 0.22398 | -0.1233 | 4.1495
15.5 | 0.9575 | 0.2331 | -0.1289 | 4.1077
16 | 0.9883 | 0.24475 | -0.1324 | 4.038
16.5 | 1.0067 | 0.25262 | -0.1448 | 3.985
17 | 1.0323 | 0.26168 | -0.1514 | 3.9449
17.5 | 1.0583 | 0.27068 | -0.1564 | 3.9098
18 | 1.0852 | 0.2819 | -0.1604 | 3.8496
18.5 | 1.1062 | 0.2897 | -0.1714 | 3.8184
19 | 1.1308 | 0.29873 | -0.1779 | 3.7854
19.5 | 1.1551 | 0.30765 | -0.1833 | 3.7546
20 | 1.1802 | 0.31867 | -0.1874 | 3.7035

## 25. Re 500k Mach 0.00 (1)
BIGFOIL.COM POLAR EXPORT
sc20410
SC(2)-0410 |  |  |  | Cl Max: | 1.051 | at alpha= | 7.5 | deg
JavaFoil+Calcfoil stall+Eppler ext transition |  |  |  | L/D Max: | 46.618 | at alpha= | 7.5 | deg
Re: | 500000 |  |  | Cd Min: | 0.01122 | at alpha= | -3 | deg
Mach: | 0 |  |  | Cl=0 at alpha= | -2.319 | deg
|  |  |  | @ Cl=0.1, Cd= | 0.011488
|  |  |  | @ Cl=0.4, Cd= | 0.012784
|  |  |  | @ Cl=0.6, Cd= | 0.017733
alpha (deg) | Cl | Cd | Cm | Cl/Cd
-20 | -0.676 | 0.20106 | -0.02 | -3.364
-19.5 | -0.693 | 0.19343 | -0.019 | -3.585
-19 | -0.71 | 0.18614 | -0.02 | -3.815
-18.5 | -0.726 | 0.1753 | -0.02 | -4.143
-18 | -0.741 | 0.16726 | -0.02 | -4.429
-17.5 | -0.754 | 0.1581 | -0.021 | -4.771
-17 | -0.766 | 0.15087 | -0.021 | -5.079
-16.5 | -0.776 | 0.14214 | -0.021 | -5.463
-16 | -0.785 | 0.13535 | -0.022 | -5.797
-15.5 | -0.79 | 0.12793 | -0.022 | -6.178
-15 | -0.794 | 0.11995 | -0.022 | -6.617
-14.5 | -0.794 | 0.11415 | -0.023 | -6.959
-14 | -0.792 | 0.10768 | -0.023 | -7.353
-13.5 | -0.786 | 0.10226 | -0.023 | -7.689
-13 | -0.778 | 0.09704 | -0.025 | -8.021
-12.5 | -0.766 | 0.09131 | -0.025 | -8.391
-12 | -0.752 | 0.08619 | -0.028 | -8.726
-11.5 | -0.735 | 0.07941 | -0.031 | -9.26
-11 | -0.713 | 0.07497 | -0.031 | -9.512
-10.5 | -0.69 | 0.0698 | -0.033 | -9.88
-10 | -0.67 | 0.06049 | -0.04 | -11.071
-9.5 | -0.734 | 0.02271 | -0.059 | -32.312
-9 | -0.698 | 0.02116 | -0.06 | -32.979
-8.5 | -0.657 | 0.0199 | -0.061 | -33.018
-8 | -0.613 | 0.01899 | -0.061 | -32.291
-7.5 | -0.566 | 0.01827 | -0.062 | -30.978
-7 | -0.517 | 0.01753 | -0.063 | -29.499
-6.5 | -0.466 | 0.01685 | -0.063 | -27.665
-6 | -0.414 | 0.01635 | -0.064 | -25.288
-5.5 | -0.36 | 0.01593 | -0.064 | -22.582
-5 | -0.305 | 0.01549 | -0.065 | -19.698
-4.5 | -0.25 | 0.01432 | -0.066 | -17.429
-4 | -0.193 | 0.01429 | -0.066 | -13.513
-3.5 | -0.136 | 0.01406 | -0.067 | -9.676
-3 | -0.078 | 0.01122 | -0.067 | -6.978
-2.5 | -0.021 | 0.01138 | -0.067 | -1.833
-2 | 0.037 | 0.01164 | -0.068 | 3.182
-1.5 | 0.097 | 0.01148 | -0.07 | 8.439
-1 | 0.156 | 0.01163 | -0.07 | 13.426
-0.5 | 0.215 | 0.01165 | -0.071 | 18.469
0 | 0.274 | 0.01182 | -0.071 | 23.22
0.5 | 0.333 | 0.01207 | -0.071 | 27.61
1 | 0.392 | 0.01214 | -0.072 | 32.3
1.5 | 0.45 | 0.01681 | -0.072 | 26.796
2 | 0.508 | 0.01713 | -0.073 | 29.667
2.5 | 0.565 | 0.01757 | -0.073 | 32.163
3 | 0.621 | 0.01783 | -0.073 | 34.846
3.5 | 0.676 | 0.01822 | -0.073 | 37.132
4 | 0.73 | 0.01868 | -0.074 | 39.103
4.5 | 0.783 | 0.01938 | -0.074 | 40.387
5 | 0.833 | 0.01988 | -0.074 | 41.9
5.5 | 0.882 | 0.02044 | -0.075 | 43.124
6 | 0.928 | 0.02099 | -0.075 | 44.202
6.5 | 0.972 | 0.0215 | -0.075 | 45.191
7 | 1.013 | 0.02205 | -0.075 | 45.914
7.5 | 1.051 | 0.02253 | -0.076 | 46.618
8 | 0.905 | 0.04876 | -0.053 | 18.553
8.5 | 0.904 | 0.05969 | -0.042 | 15.151
9 | 0.92 | 0.06529 | -0.038 | 14.088
9.5 | 0.937 | 0.0684 | -0.039 | 13.7
10 | 0.946 | 0.07431 | -0.036 | 12.736
10.5 | 0.954 | 0.07804 | -0.035 | 12.229
11 | 0.958 | 0.08393 | -0.033 | 11.414
11.5 | 0.958 | 0.08801 | -0.03 | 10.886
12 | 0.956 | 0.09309 | -0.031 | 10.272
12.5 | 0.951 | 0.09842 | -0.03 | 9.662

## 26. Re 500k Mach 0.00 (2)
BIGFOIL.COM POLAR EXPORT
sc20410
SC(2)-0410 |  |  |  | Cl Max: | 1.2434 | at alpha= | 10.5 | deg
XFOIL ncrit=9 |  |  |  | L/D Max: | 53.9852 | at alpha= | 6 | deg
Re: | 500000 |  |  | Cd Min: | 0.20843 | at alpha= | 15.5 | deg
Mach: | 0 |  |  | Cl=0 at alpha= | -1.5871 | deg
|  |  |  | @ Cl=0.1, Cd= | 0.0078352
|  |  |  | @ Cl=0.4, Cd= | 0.0080381
|  |  |  | @ Cl=0.6, Cd= | 0.012465
alpha (deg) | Cl | Cd | Cm | Cl/Cd
-16.5 | -0.7273 | 0.19594 | 0.0329 | -3.7119
-16 | -0.7107 | 0.19006 | 0.0304 | -3.7393
-15.5 | -0.697 | 0.18315 | 0.027 | -3.8056
-15 | -0.7017 | 0.16976 | 0.0171 | -4.1335
-14.5 | -0.6881 | 0.16323 | 0.0163 | -4.2155
-14 | -0.6729 | 0.15733 | 0.0146 | -4.277
-13.5 | -0.6635 | 0.14996 | 0.0115 | -4.4245
-13 | -0.8362 | 0.08704 | -0.0193 | -9.6071
-12.5 | -0.9381 | 0.05829 | -0.0409 | -16.0937
-12 | -0.9978 | 0.04558 | -0.0448 | -21.8912
-11.5 | -1.0225 | 0.0381 | -0.044 | -26.8373
-11 | -1.0131 | 0.03206 | -0.0432 | -31.6001
-10.5 | -0.9841 | 0.0279 | -0.0422 | -35.2724
-10 | -0.9484 | 0.02408 | -0.0413 | -39.3854
-9.5 | -0.9059 | 0.02185 | -0.0406 | -41.46
-9 | -0.8602 | 0.02017 | -0.0399 | -42.6475
-8.5 | -0.8124 | 0.0188 | -0.0393 | -43.2128
-8 | -0.7656 | 0.01686 | -0.0389 | -45.4093
-7.5 | -0.7156 | 0.01576 | -0.0385 | -45.4061
-7 | -0.6648 | 0.01445 | -0.0386 | -46.0069
-6.5 | -0.6127 | 0.01349 | -0.0386 | -45.4188
-6 | -0.5602 | 0.01277 | -0.0387 | -43.8684
-5.5 | -0.5072 | 0.01213 | -0.0388 | -41.8137
-5 | -0.4527 | 0.01142 | -0.0393 | -39.641
-4.5 | -0.3977 | 0.01085 | -0.0398 | -36.6544
-4 | -0.3404 | 0.01024 | -0.0409 | -33.2422
-3.5 | -0.271 | 0.00893 | -0.0455 | -30.3471
-3 | -0.1893 | 0.00731 | -0.0527 | -25.896
-2.5 | -0.1336 | 0.00758 | -0.0528 | -17.6253
-2 | -0.0597 | 0.0077 | -0.0565 | -7.7532
-1.5 | 0.0126 | 0.00779 | -0.0598 | 1.6175
-1 | 0.0909 | 0.00786 | -0.0638 | 11.5649
-0.5 | 0.1715 | 0.00764 | -0.0681 | 22.4476
0 | 0.2365 | 0.00752 | -0.0691 | 31.4495
0.5 | 0.2921 | 0.00748 | -0.0682 | 39.0508
1 | 0.3458 | 0.0076 | -0.067 | 45.5
1.5 | 0.3987 | 0.00799 | -0.0658 | 49.8999
2 | 0.4455 | 0.00972 | -0.0643 | 45.8333
2.5 | 0.4977 | 0.01112 | -0.0643 | 44.7572
3 | 0.5517 | 0.01193 | -0.0641 | 46.2448
3.5 | 0.6068 | 0.01254 | -0.064 | 48.3892
4 | 0.6623 | 0.01317 | -0.064 | 50.2885
4.5 | 0.7178 | 0.0139 | -0.064 | 51.6403
5 | 0.7709 | 0.0147 | -0.0635 | 52.4422
5.5 | 0.8244 | 0.01539 | -0.0631 | 53.5673
6 | 0.8778 | 0.01626 | -0.0627 | 53.9852
6.5 | 0.929 | 0.01759 | -0.062 | 52.8141
7 | 0.9798 | 0.01867 | -0.0611 | 52.4799
7.5 | 1.0274 | 0.02072 | -0.0598 | 49.5849
8 | 1.0776 | 0.02218 | -0.0589 | 48.5843
8.5 | 1.1245 | 0.02383 | -0.0576 | 47.1884
9 | 1.1685 | 0.02619 | -0.0561 | 44.6163
9.5 | 1.2051 | 0.03019 | -0.0536 | 39.9172
10 | 1.2343 | 0.03452 | -0.0502 | 35.7561
10.5 | 1.2434 | 0.04141 | -0.0453 | 30.0266
11 | 1.2097 | 0.05162 | -0.0376 | 23.4347
11.5 | 1.1286 | 0.06404 | -0.0315 | 17.6234
12 | 1.0463 | 0.08726 | -0.0484 | 11.9906
12.5 | 0.8589 | 0.15901 | -0.0889 | 5.4015
13 | 0.8659 | 0.16726 | -0.0926 | 5.177
13.5 | 0.8791 | 0.17379 | -0.095 | 5.0584
14 | 0.8933 | 0.17945 | -0.0958 | 4.978
14.5 | 0.8881 | 0.19445 | -0.1066 | 4.5672
15 | 0.9004 | 0.20214 | -0.1109 | 4.4543
15.5 | 0.915 | 0.20843 | -0.1138 | 4.39

## 27. Re 500k Mach 0.10 (1)
BIGFOIL.COM POLAR EXPORT
sc20410
SC(2)-0410 |  |  |  | Cl Max: | 1.052 | at alpha= | 7.5 | deg
JavaFoil+Calcfoil stall+Eppler ext transition |  |  |  | L/D Max: | 46.246 | at alpha= | 7.5 | deg
Re: | 500000 |  |  | Cd Min: | 0.01121 | at alpha= | -3 | deg
Mach: | 0.1 |  |  | Cl=0 at alpha= | -2.319 | deg
|  |  |  | @ Cl=0.1, Cd= | 0.011534
|  |  |  | @ Cl=0.4, Cd= | 0.012648
|  |  |  | @ Cl=0.6, Cd= | 0.017789
alpha (deg) | Cl | Cd | Cm | Cl/Cd
-19.5 | -0.646 | 0.20391 | -0.02 | -3.167
-19 | -0.665 | 0.18796 | -0.02 | -3.54
-18.5 | -0.685 | 0.18327 | -0.02 | -3.736
-18 | -0.703 | 0.17132 | -0.02 | -4.101
-17.5 | -0.719 | 0.16076 | -0.02 | -4.475
-17 | -0.735 | 0.15337 | -0.021 | -4.791
-16.5 | -0.748 | 0.14472 | -0.021 | -5.171
-16 | -0.76 | 0.13589 | -0.021 | -5.591
-15.5 | -0.769 | 0.12961 | -0.022 | -5.933
-15 | -0.775 | 0.12192 | -0.022 | -6.359
-14.5 | -0.779 | 0.1158 | -0.023 | -6.726
-14 | -0.779 | 0.10822 | -0.023 | -7.199
-13.5 | -0.776 | 0.10335 | -0.023 | -7.508
-13 | -0.77 | 0.0977 | -0.024 | -7.877
-12.5 | -0.761 | 0.09182 | -0.027 | -8.287
-12 | -0.747 | 0.08634 | -0.027 | -8.655
-11.5 | -0.732 | 0.08011 | -0.03 | -9.134
-11 | -0.711 | 0.07562 | -0.031 | -9.407
-10.5 | -0.688 | 0.07087 | -0.032 | -9.706
-10 | -0.665 | 0.06359 | -0.037 | -10.452
-9.5 | -0.64 | 0.05645 | -0.042 | -11.332
-9 | -0.699 | 0.02135 | -0.06 | -32.731
-8.5 | -0.659 | 0.02003 | -0.061 | -32.883
-8 | -0.615 | 0.01911 | -0.062 | -32.187
-7.5 | -0.568 | 0.01837 | -0.062 | -30.901
-7 | -0.519 | 0.01762 | -0.063 | -29.469
-6.5 | -0.468 | 0.01691 | -0.064 | -27.679
-6 | -0.415 | 0.01641 | -0.064 | -25.298
-5.5 | -0.361 | 0.01597 | -0.065 | -22.628
-5 | -0.306 | 0.01555 | -0.065 | -19.714
-4.5 | -0.251 | 0.01436 | -0.066 | -17.456
-4 | -0.194 | 0.01439 | -0.066 | -13.48
-3.5 | -0.137 | 0.01409 | -0.067 | -9.7
-3 | -0.079 | 0.01121 | -0.067 | -7.019
-2.5 | -0.021 | 0.0114 | -0.068 | -1.837
-2 | 0.037 | 0.01167 | -0.068 | 3.188
-1.5 | 0.097 | 0.01153 | -0.07 | 8.447
-1 | 0.157 | 0.01162 | -0.071 | 13.497
-0.5 | 0.216 | 0.01165 | -0.071 | 18.569
0 | 0.276 | 0.01184 | -0.071 | 23.309
0.5 | 0.335 | 0.0121 | -0.072 | 27.685
1 | 0.394 | 0.01217 | -0.072 | 32.383
1.5 | 0.453 | 0.01687 | -0.073 | 26.837
2 | 0.511 | 0.01721 | -0.073 | 29.683
2.5 | 0.568 | 0.01764 | -0.073 | 32.193
3 | 0.624 | 0.0179 | -0.074 | 34.883
3.5 | 0.68 | 0.01831 | -0.074 | 37.117
4 | 0.734 | 0.01878 | -0.074 | 39.068
4.5 | 0.786 | 0.01948 | -0.074 | 40.338
5 | 0.836 | 0.01998 | -0.075 | 41.851
5.5 | 0.885 | 0.02053 | -0.075 | 43.099
6 | 0.931 | 0.02111 | -0.075 | 44.088
6.5 | 0.974 | 0.02154 | -0.075 | 45.213
7 | 1.014 | 0.02216 | -0.076 | 45.779
7.5 | 1.052 | 0.02274 | -0.076 | 46.246
8 | 0.891 | 0.05329 | -0.048 | 16.711
8.5 | 0.902 | 0.06073 | -0.041 | 14.848
9 | 0.917 | 0.06618 | -0.037 | 13.854
9.5 | 0.932 | 0.06929 | -0.039 | 13.453
10 | 0.94 | 0.07461 | -0.035 | 12.594
10.5 | 0.946 | 0.07953 | -0.035 | 11.89
11 | 0.946 | 0.08404 | -0.031 | 11.259
11.5 | 0.945 | 0.08881 | -0.031 | 10.639
12 | 0.94 | 0.0935 | -0.03 | 10.051
12.5 | 0.931 | 0.10044 | -0.031 | 9.274

## 28. Re 500k Mach 0.10 (2)
BIGFOIL.COM POLAR EXPORT
sc20410
SC(2)-0410 |  |  |  | Cl Max: | 1.225 | at alpha= | 10 | deg
XFOIL ncrit=9 |  |  |  | L/D Max: | 53.7127 | at alpha= | 6 | deg
Re: | 500000 |  |  | Cd Min: | 0.20308 | at alpha= | 15 | deg
Mach: | 0.1 |  |  | Cl=0 at alpha= | -1.5929 | deg
|  |  |  | @ Cl=0.1, Cd= | 0.0078473
|  |  |  | @ Cl=0.4, Cd= | 0.0080484
|  |  |  | @ Cl=0.6, Cd= | 0.012475
alpha (deg) | Cl | Cd | Cm | Cl/Cd
-16 | -0.711 | 0.19084 | 0.0307 | -3.7256
-15.5 | -0.6971 | 0.18387 | 0.0272 | -3.7913
-15 | -0.7012 | 0.17071 | 0.0174 | -4.1076
-14.5 | -0.6868 | 0.16422 | 0.0167 | -4.1822
-14 | -0.6714 | 0.15825 | 0.0149 | -4.2427
-13.5 | -0.6618 | 0.15086 | 0.0118 | -4.3868
-13 | -0.6739 | 0.1355 | 0.0018 | -4.9734
-12.5 | -0.8823 | 0.06796 | -0.0346 | -12.9826
-12 | -0.9481 | 0.0519 | -0.044 | -18.2678
-11.5 | -0.9931 | 0.04218 | -0.0448 | -23.5443
-11 | -1.0043 | 0.03476 | -0.0442 | -28.8924
-10.5 | -0.9846 | 0.02947 | -0.0431 | -33.4102
-10 | -0.9513 | 0.02546 | -0.0421 | -37.3645
-9.5 | -0.9112 | 0.02254 | -0.0412 | -40.4259
-9 | -0.8659 | 0.02071 | -0.0405 | -41.8107
-8.5 | -0.8185 | 0.01916 | -0.0398 | -42.7192
-8 | -0.7716 | 0.01716 | -0.0391 | -44.965
-7.5 | -0.7215 | 0.01599 | -0.0387 | -45.122
-7 | -0.6706 | 0.01462 | -0.0386 | -45.8687
-6.5 | -0.6183 | 0.01366 | -0.0386 | -45.2635
-6 | -0.5659 | 0.01306 | -0.0384 | -43.3308
-5.5 | -0.512 | 0.0122 | -0.0388 | -41.9672
-5 | -0.4572 | 0.01149 | -0.0392 | -39.7911
-4.5 | -0.4018 | 0.01091 | -0.0398 | -36.8286
-4 | -0.3445 | 0.01034 | -0.0408 | -33.3172
-3.5 | -0.276 | 0.00912 | -0.0449 | -30.2632
-3 | -0.1915 | 0.00733 | -0.0529 | -26.1255
-2.5 | -0.1338 | 0.00758 | -0.0533 | -17.6517
-2 | -0.0592 | 0.00771 | -0.057 | -7.6783
-1.5 | 0.0135 | 0.00779 | -0.0603 | 1.733
-1 | 0.092 | 0.00787 | -0.0642 | 11.69
-0.5 | 0.1729 | 0.00764 | -0.0685 | 22.6309
0 | 0.2372 | 0.00754 | -0.0692 | 31.4589
0.5 | 0.2934 | 0.0075 | -0.0684 | 39.12
1 | 0.3472 | 0.00763 | -0.0671 | 45.5046
1.5 | 0.4002 | 0.00805 | -0.0658 | 49.7143
2 | 0.4471 | 0.00983 | -0.0644 | 45.4832
2.5 | 0.5001 | 0.01121 | -0.0645 | 44.612
3.5 | 0.6099 | 0.0126 | -0.0641 | 48.4048
4 | 0.6658 | 0.01324 | -0.064 | 50.287
4.5 | 0.7216 | 0.01396 | -0.064 | 51.6905
5 | 0.7753 | 0.01477 | -0.0635 | 52.4915
5.5 | 0.8278 | 0.01577 | -0.0628 | 52.4921
6 | 0.8825 | 0.01643 | -0.0625 | 53.7127
6.5 | 0.9342 | 0.01784 | -0.0617 | 52.3655
7 | 0.9851 | 0.01899 | -0.0607 | 51.8747
7.5 | 1.0331 | 0.02112 | -0.0593 | 48.9157
8 | 1.0832 | 0.02275 | -0.0583 | 47.6132
8.5 | 1.1297 | 0.02458 | -0.0567 | 45.9601
9 | 1.1711 | 0.02774 | -0.0548 | 42.217
9.5 | 1.2053 | 0.03191 | -0.0519 | 37.7719
10 | 1.225 | 0.03763 | -0.0476 | 32.5538
10.5 | 1.2111 | 0.04695 | -0.041 | 25.7955
11 | 1.1491 | 0.05768 | -0.0323 | 19.922
11.5 | 1.0783 | 0.0721 | -0.0357 | 14.9556
12.5 | 0.8576 | 0.16016 | -0.0897 | 5.3546
13 | 0.8649 | 0.16843 | -0.0935 | 5.1351
13.5 | 0.8783 | 0.17502 | -0.0959 | 5.0183
14 | 0.8931 | 0.1807 | -0.0967 | 4.9424
14.5 | 0.8892 | 0.19532 | -0.1074 | 4.5525
15 | 0.9016 | 0.20308 | -0.1117 | 4.4396

## 29. Re 500k Mach 0.25 (1)
BIGFOIL.COM POLAR EXPORT
sc20410
SC(2)-0410 |  |  |  | Cl Max: | 1.021 | at alpha= | 7 | deg
JavaFoil+Calcfoil stall+Eppler ext transition |  |  |  | L/D Max: | 44.27 | at alpha= | 6.5 | deg
Re: | 500000 |  |  | Cd Min: | 0.01141 | at alpha= | -2.5 | deg
Mach: | 0.25 |  |  | Cl=0 at alpha= | -2.322 | deg
|  |  |  | @ Cl=0.1, Cd= | 0.011747
|  |  |  | @ Cl=0.4, Cd= | 0.012265
|  |  |  | @ Cl=0.6, Cd= | 0.017965
alpha (deg) | Cl | Cd | Cm | Cl/Cd
-17 | -0.446 | 0.1734 | -0.023 | -2.574
-16.5 | -0.494 | 0.17548 | -0.022 | -2.814
-16 | -0.538 | 0.16057 | -0.023 | -3.348
-15.5 | -0.577 | 0.14691 | -0.022 | -3.927
-15 | -0.612 | 0.13704 | -0.022 | -4.465
-14.5 | -0.642 | 0.1274 | -0.022 | -5.039
-14 | -0.667 | 0.11872 | -0.023 | -5.616
-13.5 | -0.686 | 0.10973 | -0.023 | -6.249
-13 | -0.699 | 0.10265 | -0.024 | -6.809
-12.5 | -0.706 | 0.09675 | -0.024 | -7.295
-12 | -0.707 | 0.09033 | -0.024 | -7.825
-11.5 | -0.703 | 0.08431 | -0.026 | -8.333
-11 | -0.692 | 0.07928 | -0.028 | -8.731
-10.5 | -0.677 | 0.07418 | -0.03 | -9.125
-10 | -0.654 | 0.06957 | -0.032 | -9.407
-9.5 | -0.629 | 0.06452 | -0.035 | -9.745
-9 | -0.603 | 0.05736 | -0.04 | -10.52
-8.5 | -0.664 | 0.02101 | -0.062 | -31.605
-8 | -0.623 | 0.01985 | -0.063 | -31.379
-7.5 | -0.578 | 0.01892 | -0.064 | -30.533
-7 | -0.529 | 0.01817 | -0.065 | -29.1
-6.5 | -0.478 | 0.01742 | -0.065 | -27.451
-6 | -0.425 | 0.01678 | -0.066 | -25.311
-5.5 | -0.37 | 0.0163 | -0.066 | -22.687
-5 | -0.314 | 0.01584 | -0.067 | -19.813
-4.5 | -0.257 | 0.01527 | -0.068 | -16.828
-4 | -0.199 | 0.01428 | -0.068 | -13.93
-3.5 | -0.14 | 0.01439 | -0.069 | -9.742
-3 | -0.081 | 0.01177 | -0.069 | -6.841
-2.5 | -0.021 | 0.01141 | -0.069 | -1.883
-2 | 0.038 | 0.01153 | -0.07 | 3.302
-1.5 | 0.098 | 0.01174 | -0.071 | 8.357
-1 | 0.159 | 0.01194 | -0.071 | 13.274
-0.5 | 0.222 | 0.01175 | -0.073 | 18.913
0 | 0.283 | 0.01197 | -0.073 | 23.683
0.5 | 0.344 | 0.01221 | -0.074 | 28.187
1 | 0.405 | 0.01227 | -0.074 | 32.986
1.5 | 0.465 | 0.01712 | -0.075 | 27.165
2 | 0.525 | 0.01754 | -0.075 | 29.907
2.5 | 0.583 | 0.01788 | -0.075 | 32.614
3 | 0.641 | 0.01817 | -0.076 | 35.246
3.5 | 0.697 | 0.01861 | -0.076 | 37.437
4 | 0.751 | 0.01913 | -0.076 | 39.259
4.5 | 0.804 | 0.01993 | -0.077 | 40.33
5 | 0.854 | 0.02046 | -0.077 | 41.721
5.5 | 0.901 | 0.02114 | -0.077 | 42.627
6 | 0.945 | 0.02174 | -0.077 | 43.471
6.5 | 0.985 | 0.02225 | -0.078 | 44.27
7 | 1.021 | 0.02333 | -0.078 | 43.761
7.5 | 0.854 | 0.05469 | -0.044 | 15.611
8 | 0.871 | 0.05926 | -0.041 | 14.703
8.5 | 0.884 | 0.06394 | -0.037 | 13.833
9 | 0.89 | 0.06916 | -0.035 | 12.874
9.5 | 0.89 | 0.07289 | -0.033 | 12.216
10 | 0.884 | 0.07836 | -0.031 | 11.28
10.5 | 0.872 | 0.08286 | -0.031 | 10.52
11 | 0.853 | 0.09055 | -0.031 | 9.417
11.5 | 0.827 | 0.0972 | -0.031 | 8.512
12 | 0.796 | 0.10581 | -0.03 | 7.52

## 30. Re 500k Mach 0.25 (2)
BIGFOIL.COM POLAR EXPORT
sc20410
SC(2)-0410 |  |  |  | Cl Max: | 1.1548 | at alpha= | 9 | deg
XFOIL ncrit=9 |  |  |  | L/D Max: | 52.086 | at alpha= | 5 | deg
Re: | 500000 |  |  | Cd Min: | 0.18715 | at alpha= | 14 | deg
Mach: | 0.25 |  |  | Cl=0 at alpha= | -1.6206 | deg
|  |  |  | @ Cl=0.1, Cd= | 0.0079079
|  |  |  | @ Cl=0.4, Cd= | 0.0083202
|  |  |  | @ Cl=0.6, Cd= | 0.012696
alpha (deg) | Cl | Cd | Cm | Cl/Cd
-15 | -0.7003 | 0.17539 | 0.0186 | -3.9928
-14.5 | -0.6812 | 0.16924 | 0.0186 | -4.0251
-14 | -0.6656 | 0.16284 | 0.0164 | -4.0874
-13.5 | -0.6548 | 0.15517 | 0.013 | -4.2199
-13 | -0.663 | 0.14115 | 0.0033 | -4.6971
-12.5 | -0.6635 | 0.13077 | -0.0002 | -5.0738
-12 | -0.649 | 0.12559 | -0.0009 | -5.1676
-11.5 | -0.8336 | 0.06517 | -0.037 | -12.7912
-11 | -0.8778 | 0.05204 | -0.0453 | -16.8678
-10.5 | -0.9164 | 0.0426 | -0.0472 | -21.5117
-10 | -0.9367 | 0.03509 | -0.0464 | -26.6942
-9.5 | -0.9263 | 0.02852 | -0.045 | -32.479
-9 | -0.891 | 0.02499 | -0.0436 | -35.6543
-8.5 | -0.8481 | 0.02217 | -0.0424 | -38.2544
-8 | -0.8008 | 0.0199 | -0.0411 | -40.2412
-7.5 | -0.7532 | 0.01757 | -0.04 | -42.8685
-7 | -0.7018 | 0.01615 | -0.039 | -43.4551
-6.5 | -0.6493 | 0.01472 | -0.0386 | -44.1101
-6 | -0.595 | 0.01363 | -0.0384 | -43.6537
-5.5 | -0.5393 | 0.01269 | -0.0385 | -42.498
-5 | -0.4831 | 0.01199 | -0.0386 | -40.2919
-4.5 | -0.4261 | 0.0114 | -0.039 | -37.3772
-4 | -0.3666 | 0.01076 | -0.04 | -34.0706
-3.5 | -0.2999 | 0.01001 | -0.0427 | -29.96
-3 | -0.2055 | 0.00755 | -0.0531 | -27.2185
-2.5 | -0.1345 | 0.0076 | -0.0558 | -17.6974
-2 | -0.0588 | 0.00774 | -0.0593 | -7.5969
-1.5 | 0.0187 | 0.00783 | -0.0631 | 2.3883
-1 | 0.0992 | 0.00791 | -0.0668 | 12.5411
-0.5 | 0.1791 | 0.0077 | -0.0704 | 23.2597
0 | 0.2411 | 0.00764 | -0.07 | 31.5576
0.5 | 0.3004 | 0.00765 | -0.0695 | 39.268
1 | 0.3556 | 0.00778 | -0.068 | 45.7069
1.5 | 0.4082 | 0.00842 | -0.0662 | 48.4798
2 | 0.4562 | 0.01041 | -0.0649 | 43.8232
2.5 | 0.512 | 0.01165 | -0.065 | 43.9485
3 | 0.5701 | 0.01231 | -0.0649 | 46.3119
3.5 | 0.6267 | 0.01304 | -0.0644 | 48.0598
4 | 0.6843 | 0.01369 | -0.0641 | 49.9854
4.5 | 0.7421 | 0.01441 | -0.0638 | 51.499
5 | 0.799 | 0.01534 | -0.0632 | 52.086
5.5 | 0.8532 | 0.01647 | -0.062 | 51.8033
6 | 0.9067 | 0.01793 | -0.0608 | 50.5689
6.5 | 0.9612 | 0.01942 | -0.0596 | 49.4954
7 | 1.0112 | 0.02189 | -0.0579 | 46.1946
7.5 | 1.0605 | 0.02441 | -0.0557 | 43.4453
8 | 1.1059 | 0.0274 | -0.0535 | 40.3613
8.5 | 1.1435 | 0.0312 | -0.0505 | 36.6506
9 | 1.1548 | 0.03849 | -0.0453 | 30.0026
9.5 | 1.136 | 0.04797 | -0.0389 | 23.6815
10 | 1.0889 | 0.05681 | -0.0321 | 19.1674
10.5 | 1.0398 | 0.06839 | -0.0349 | 15.204
11 | 0.8547 | 0.13278 | -0.0772 | 6.437
11.5 | 0.8652 | 0.13896 | -0.0784 | 6.2263
12 | 0.8628 | 0.14973 | -0.082 | 5.7624
12.5 | 0.8535 | 0.16549 | -0.0938 | 5.1574
13 | 0.8629 | 0.17412 | -0.0983 | 4.9558
13.5 | 0.8764 | 0.18106 | -0.1011 | 4.8404
14 | 0.8951 | 0.18715 | -0.1021 | 4.7828

## 31. Re 500k Mach 0.50 (1)
BIGFOIL.COM POLAR EXPORT
sc20410
SC(2)-0410 |  |  |  | Cl Max: | 1.194 | at alpha= | 20 | deg
JavaFoil+Calcfoil stall+Eppler ext transition |  |  |  | L/D Max: | 38.995 | at alpha= | 5 | deg
Re: | 500000 |  |  | Cd Min: | 0.01212 | at alpha= | 0 | deg
Mach: | 0.5 |  |  | Cl=0 at alpha= | -2.3182 | deg
|  |  |  | @ Cl=0.1, Cd= | 0.012304
|  |  |  | @ Cl=0.4, Cd= | 0.013387
|  |  |  | @ Cl=0.6, Cd= | 0.018865
alpha (deg) | Cl | Cd | Cm | Cl/Cd
-20 | -0.954 | 0.23381 | -0.033 | -4.082
-19.5 | -0.927 | 0.21921 | -0.033 | -4.227
-19 | -0.901 | 0.21492 | -0.033 | -4.19
-18.5 | -0.875 | 0.20973 | -0.033 | -4.17
-18 | -0.848 | 0.21601 | -0.034 | -3.926
-17.5 | -0.82 | 0.20251 | -0.033 | -4.049
-17 | -0.794 | 0.19012 | -0.033 | -4.176
-16.5 | -0.767 | 0.19274 | -0.033 | -3.981
-16 | -0.741 | 0.18864 | -0.034 | -3.928
-15.5 | -0.713 | 0.17781 | -0.033 | -4.011
-15 | -0.686 | 0.17602 | -0.033 | -3.899
-14.5 | -0.66 | 0.17337 | -0.033 | -3.806
-14 | -0.633 | 0.1539 | -0.034 | -4.116
-13.5 | -0.606 | 0.14976 | -0.032 | -4.044
-13 | -0.578 | 0.14738 | -0.032 | -3.925
-12.5 | -0.552 | 0.14386 | -0.032 | -3.835
-12 | -0.525 | 0.13384 | -0.033 | -3.924
-11.5 | -0.498 | 0.13111 | -0.033 | -3.801
-11 | -0.47 | 0.12692 | -0.03 | -3.705
-10.5 | -0.443 | 0.11534 | -0.03 | -3.844
-10 | -0.417 | 0.11198 | -0.03 | -3.72
-9.5 | -0.389 | 0.10444 | -0.028 | -3.726
-9 | -0.362 | 0.09181 | -0.029 | -3.946
-8.5 | -0.336 | 0.06681 | -0.033 | -5.03
-8 | -0.488 | 0.06238 | -0.028 | -7.827
-7.5 | -0.491 | 0.05565 | -0.037 | -8.825
-7 | -0.475 | 0.04799 | -0.048 | -9.892
-6.5 | -0.51 | 0.01987 | -0.072 | -25.663
-6 | -0.46 | 0.01876 | -0.073 | -24.536
-5.5 | -0.405 | 0.01779 | -0.074 | -22.76
-5 | -0.345 | 0.01712 | -0.074 | -20.181
-4.5 | -0.283 | 0.01663 | -0.075 | -17.048
-4 | -0.22 | 0.016 | -0.076 | -13.766
-3.5 | -0.155 | 0.01566 | -0.076 | -9.923
-3 | -0.09 | 0.01524 | -0.077 | -5.896
-2.5 | -0.024 | 0.01248 | -0.076 | -1.897
-2 | 0.042 | 0.01241 | -0.077 | 3.388
-1.5 | 0.108 | 0.01229 | -0.078 | 8.823
-1 | 0.175 | 0.0122 | -0.079 | 14.345
-0.5 | 0.242 | 0.01221 | -0.079 | 19.814
0 | 0.317 | 0.01212 | -0.08 | 26.125
0.5 | 0.384 | 0.01225 | -0.081 | 31.394
1 | 0.452 | 0.01708 | -0.081 | 26.449
1.5 | 0.519 | 0.01819 | -0.083 | 28.521
2 | 0.584 | 0.01875 | -0.084 | 31.156
2.5 | 0.648 | 0.01921 | -0.084 | 33.728
3 | 0.709 | 0.01988 | -0.084 | 35.666
3.5 | 0.766 | 0.02026 | -0.085 | 37.808
4 | 0.818 | 0.0214 | -0.085 | 38.216
4.5 | 0.862 | 0.02223 | -0.085 | 38.756
5 | 0.892 | 0.02287 | -0.086 | 38.995
5.5 | 0.724 | 0.04882 | -0.042 | 14.826
6 | 0.679 | 0.05414 | -0.034 | 12.534
6.5 | 0.478 | 0.05813 | -0.039 | 8.231
7 | 0.504 | 0.09237 | -0.034 | 5.456
7.5 | 0.531 | 0.0992 | -0.037 | 5.355
8 | 0.558 | 0.10177 | -0.037 | 5.482
8.5 | 0.585 | 0.10366 | -0.037 | 5.639
9 | 0.612 | 0.11458 | -0.039 | 5.34
9.5 | 0.639 | 0.11843 | -0.042 | 5.398
10 | 0.666 | 0.12787 | -0.041 | 5.206
10.5 | 0.692 | 0.12557 | -0.042 | 5.513
11 | 0.719 | 0.13012 | -0.042 | 5.524
11.5 | 0.747 | 0.14616 | -0.045 | 5.108
12 | 0.773 | 0.14793 | -0.045 | 5.225
12.5 | 0.799 | 0.15704 | -0.045 | 5.089
13 | 0.825 | 0.16137 | -0.045 | 5.115
13.5 | 0.854 | 0.16084 | -0.048 | 5.308
14 | 0.88 | 0.16493 | -0.048 | 5.334
14.5 | 0.906 | 0.16926 | -0.048 | 5.351
15 | 0.932 | 0.17808 | -0.048 | 5.232
15.5 | 0.959 | 0.18342 | -0.05 | 5.23
16 | 0.986 | 0.18782 | -0.05 | 5.247
16.5 | 1.011 | 0.19195 | -0.05 | 5.268
17 | 1.037 | 0.19651 | -0.05 | 5.277
17.5 | 1.065 | 0.20483 | -0.052 | 5.199
18 | 1.09 | 0.20885 | -0.052 | 5.221
18.5 | 1.115 | 0.218 | -0.051 | 5.116
19 | 1.141 | 0.21907 | -0.052 | 5.21
19.5 | 1.169 | 0.23382 | -0.053 | 4.998
20 | 1.194 | 0.2385 | -0.053 | 5.005

## 32. Re 500k Mach 0.50 (2)
BIGFOIL.COM POLAR EXPORT
sc20410
SC(2)-0410 |  |  |  | Cl Max: | 1.1888 | at alpha= | 20 | deg
XFOIL ncrit=9 |  |  |  | L/D Max: | 47.239 | at alpha= | 4 | deg
Re: | 500000 |  |  | Cd Min: | 0.3183 | at alpha= | 20 | deg
Mach: | 0.5 |  |  | Cl=0 at alpha= | -1.6763 | deg
|  |  |  | @ Cl=0.1, Cd= | 0.0081373
|  |  |  | @ Cl=0.4, Cd= | 0.0092995
|  |  |  | @ Cl=0.6, Cd= | 0.013408
alpha (deg) | Cl | Cd | Cm | Cl/Cd
-20 | -0.9142 | 0.28019 | 0.0792 | -3.2628
-19.5 | -0.8938 | 0.2706 | 0.0712 | -3.303
-19 | -0.871 | 0.26193 | 0.0675 | -3.3253
-18.5 | -0.8486 | 0.25422 | 0.0631 | -3.3381
-18 | -0.8266 | 0.24591 | 0.058 | -3.3614
-17.5 | -0.8099 | 0.23619 | 0.0492 | -3.429
-17 | -0.7857 | 0.22763 | 0.0469 | -3.4517
-16.5 | -0.7638 | 0.22005 | 0.043 | -3.471
-16 | -0.7431 | 0.21186 | 0.0384 | -3.5075
-15.5 | -0.732 | 0.20196 | 0.0293 | -3.6245
-15 | -0.7072 | 0.19377 | 0.028 | -3.6497
-14.5 | -0.6869 | 0.18626 | 0.0247 | -3.6879
-14 | -0.6689 | 0.17807 | 0.0205 | -3.7564
-13.5 | -0.6633 | 0.1675 | 0.0119 | -3.96
-13 | -0.6487 | 0.15832 | 0.0086 | -4.0974
-12.5 | -0.6262 | 0.15192 | 0.0079 | -4.1219
-12 | -0.6127 | 0.14388 | 0.0044 | -4.2584
-11.5 | -0.6126 | 0.13241 | -0.0038 | -4.6265
-11 | -0.6041 | 0.12306 | -0.0051 | -4.909
-10.5 | -0.6187 | 0.10798 | -0.0125 | -5.7298
-10 | -0.6231 | 0.09747 | -0.0174 | -6.3927
-9.5 | -0.6378 | 0.08488 | -0.0242 | -7.5141
-9 | -0.6512 | 0.07276 | -0.0316 | -8.95
-8.5 | -0.682 | 0.05633 | -0.0445 | -12.1072
-8 | -0.7148 | 0.04575 | -0.0504 | -15.624
-7.5 | -0.7514 | 0.03884 | -0.048 | -19.346
-7 | -0.768 | 0.03212 | -0.0455 | -23.9103
-6.5 | -0.7572 | 0.02562 | -0.0426 | -29.555
-6 | -0.7188 | 0.02015 | -0.0401 | -35.6725
-5.5 | -0.6649 | 0.01736 | -0.0378 | -38.3007
-5 | -0.6053 | 0.01521 | -0.0362 | -39.7962
-4.5 | -0.525 | 0.01372 | -0.0385 | -38.2653
-4 | -0.4339 | 0.01252 | -0.0432 | -34.6565
-3.5 | -0.3441 | 0.01142 | -0.0481 | -30.1313
-3 | -0.2509 | 0.01034 | -0.0541 | -24.265
-2.5 | -0.1439 | 0.00773 | -0.0658 | -18.6158
-2 | -0.0584 | 0.00789 | -0.0689 | -7.4018
-1.5 | 0.0318 | 0.00803 | -0.0731 | 3.9601
-1 | 0.1208 | 0.00817 | -0.0761 | 14.7858
-0.5 | 0.1945 | 0.00811 | -0.0757 | 23.9827
0 | 0.2604 | 0.00813 | -0.0741 | 32.0295
0.5 | 0.3248 | 0.00822 | -0.0725 | 39.5134
1 | 0.3862 | 0.00871 | -0.0702 | 44.3398
1.5 | 0.4384 | 0.01094 | -0.0682 | 40.0731
2 | 0.5005 | 0.01212 | -0.0674 | 41.2954
2.5 | 0.5661 | 0.01293 | -0.0664 | 43.7819
3 | 0.632 | 0.01386 | -0.0653 | 45.5988
3.5 | 0.6987 | 0.01489 | -0.0641 | 46.9241
4 | 0.7648 | 0.01619 | -0.0625 | 47.239
4.5 | 0.8274 | 0.01812 | -0.0598 | 45.6623
5 | 0.8891 | 0.02079 | -0.0568 | 42.7658
5.5 | 0.9389 | 0.02611 | -0.0527 | 35.9594
6 | 0.9654 | 0.0339 | -0.0477 | 28.4779
6.5 | 0.9668 | 0.04264 | -0.0424 | 22.6735
7 | 0.9479 | 0.05171 | -0.0383 | 18.3311
7.5 | 0.9111 | 0.06107 | -0.0371 | 14.9189
8 | 0.8792 | 0.0767 | -0.0498 | 11.4628
8.5 | 0.8617 | 0.09118 | -0.0609 | 9.4505
9 | 0.8477 | 0.10376 | -0.068 | 8.1698
10 | 0.822 | 0.13244 | -0.0834 | 6.2066
10.5 | 0.8296 | 0.14239 | -0.0848 | 5.8263
11 | 0.8294 | 0.15527 | -0.095 | 5.3417
11.5 | 0.8416 | 0.16459 | -0.0999 | 5.1133
12 | 0.8603 | 0.17224 | -0.1029 | 4.9948
12.5 | 0.881 | 0.18055 | -0.1039 | 4.8795
13 | 0.8911 | 0.19132 | -0.1125 | 4.6576
13.5 | 0.9065 | 0.20152 | -0.1205 | 4.4983
14 | 0.9264 | 0.20977 | -0.1249 | 4.4163
14.5 | 0.9499 | 0.21758 | -0.1273 | 4.3658
15 | 0.9667 | 0.22769 | -0.1345 | 4.2457
15.5 | 0.9872 | 0.23756 | -0.1419 | 4.1556
16 | 1.0089 | 0.24584 | -0.1468 | 4.1039
16.5 | 1.0319 | 0.25384 | -0.1501 | 4.0652
17 | 1.0528 | 0.26346 | -0.156 | 3.9961
17.5 | 1.0736 | 0.27327 | -0.1641 | 3.9287
18 | 1.0916 | 0.28049 | -0.168 | 3.8918
18.5 | 1.1166 | 0.28896 | -0.173 | 3.8642
19 | 1.1404 | 0.29887 | -0.1796 | 3.8157
19.5 | 1.1648 | 0.30934 | -0.1884 | 3.7654
20 | 1.1888 | 0.3183 | -0.1948 | 3.7348

## 33. Re 750k Mach 0.00 (1)
BIGFOIL.COM POLAR EXPORT
sc20410
SC(2)-0410 |  |  |  | Cl Max: | 1.117 | at alpha= | 8.5 | deg
JavaFoil+Calcfoil stall+Eppler ext transition |  |  |  | L/D Max: | 49.136 | at alpha= | 8 | deg
Re: | 750000 |  |  | Cd Min: | 0.01054 | at alpha= | -2.5 | deg
Mach: | 0 |  |  | Cl=0 at alpha= | -2.322 | deg
|  |  |  | @ Cl=0.1, Cd= | 0.010739
|  |  |  | @ Cl=0.4, Cd= | 0.01191
|  |  |  | @ Cl=0.6, Cd= | 0.016774
alpha (deg) | Cl | Cd | Cm | Cl/Cd
-19.5 | -0.694 | 0.18399 | -0.02 | -3.77
-19 | -0.71 | 0.17864 | -0.02 | -3.977
-18.5 | -0.727 | 0.16926 | -0.022 | -4.295
-18 | -0.741 | 0.16033 | -0.021 | -4.622
-17.5 | -0.755 | 0.15059 | -0.021 | -5.011
-17 | -0.766 | 0.14283 | -0.021 | -5.366
-16.5 | -0.777 | 0.1356 | -0.022 | -5.728
-16 | -0.786 | 0.12964 | -0.024 | -6.061
-15.5 | -0.791 | 0.12201 | -0.022 | -6.48
-15 | -0.795 | 0.11654 | -0.025 | -6.824
-14.5 | -0.797 | 0.10975 | -0.026 | -7.258
-14 | -0.794 | 0.1053 | -0.026 | -7.538
-13.5 | -0.789 | 0.09858 | -0.027 | -8.001
-13 | -0.781 | 0.09257 | -0.029 | -8.438
-12.5 | -0.769 | 0.08765 | -0.03 | -8.777
-12 | -0.756 | 0.08181 | -0.032 | -9.242
-11.5 | -0.741 | 0.0743 | -0.035 | -9.978
-11 | -0.722 | 0.06857 | -0.037 | -10.527
-10.5 | -0.795 | 0.02616 | -0.057 | -30.398
-10 | -0.776 | 0.02175 | -0.059 | -35.673
-9.5 | -0.74 | 0.02054 | -0.059 | -36.028
-9 | -0.701 | 0.01955 | -0.06 | -35.851
-8.5 | -0.66 | 0.01846 | -0.061 | -35.737
-8 | -0.615 | 0.01775 | -0.062 | -34.619
-7.5 | -0.568 | 0.01699 | -0.062 | -33.415
-7 | -0.518 | 0.0164 | -0.063 | -31.575
-6.5 | -0.467 | 0.01571 | -0.063 | -29.722
-6 | -0.415 | 0.01528 | -0.064 | -27.133
-5.5 | -0.361 | 0.01486 | -0.065 | -24.28
-5 | -0.306 | 0.01405 | -0.065 | -21.769
-4.5 | -0.25 | 0.01364 | -0.066 | -18.324
-4 | -0.194 | 0.01407 | -0.066 | -13.77
-3.5 | -0.137 | 0.01387 | -0.067 | -9.848
-3 | -0.08 | 0.01058 | -0.069 | -7.597
-2.5 | -0.021 | 0.01054 | -0.069 | -2.027
-2 | 0.038 | 0.01065 | -0.07 | 3.545
-1.5 | 0.097 | 0.01074 | -0.07 | 9.028
-1 | 0.156 | 0.01072 | -0.07 | 14.57
-0.5 | 0.215 | 0.01094 | -0.071 | 19.673
0 | 0.274 | 0.01096 | -0.071 | 25.033
0.5 | 0.333 | 0.01121 | -0.071 | 29.726
1 | 0.392 | 0.01127 | -0.072 | 34.794
1.5 | 0.45 | 0.01591 | -0.072 | 28.32
2 | 0.508 | 0.01622 | -0.073 | 31.339
2.5 | 0.565 | 0.01658 | -0.073 | 34.086
3 | 0.621 | 0.01689 | -0.073 | 36.783
3.5 | 0.676 | 0.01722 | -0.073 | 39.278
4 | 0.73 | 0.01764 | -0.074 | 41.4
4.5 | 0.783 | 0.01836 | -0.074 | 42.618
5 | 0.833 | 0.0188 | -0.074 | 44.316
5.5 | 0.882 | 0.01926 | -0.075 | 45.773
6 | 0.928 | 0.01982 | -0.075 | 46.81
6.5 | 0.972 | 0.02019 | -0.075 | 48.125
7 | 1.013 | 0.02083 | -0.075 | 48.612
7.5 | 1.051 | 0.02141 | -0.076 | 49.077
8 | 1.085 | 0.02209 | -0.076 | 49.136
8.5 | 1.117 | 0.02314 | -0.076 | 48.256
9 | 0.93 | 0.06019 | -0.045 | 15.448
9.5 | 0.946 | 0.06364 | -0.046 | 14.867
10 | 0.952 | 0.07017 | -0.041 | 13.56
10.5 | 0.959 | 0.07454 | -0.04 | 12.863
11 | 0.961 | 0.07983 | -0.038 | 12.044
11.5 | 0.961 | 0.0859 | -0.036 | 11.193
12 | 0.96 | 0.0902 | -0.037 | 10.639
12.5 | 0.953 | 0.09564 | -0.034 | 9.963
13 | 0.945 | 0.10171 | -0.034 | 9.289
13.5 | 0.933 | 0.10671 | -0.032 | 8.741

## 34. Re 750k Mach 0.00 (2)
BIGFOIL.COM POLAR EXPORT
sc20410
SC(2)-0410 |  |  |  | Cl Max: | 1.4179 | at alpha= | 12.5 | deg
XFOIL ncrit=9 |  |  |  | L/D Max: | 64.3862 | at alpha= | 6 | deg
Re: | 750000 |  |  | Cd Min: | 0.23714 | at alpha= | 17.5 | deg
Mach: | 0 |  |  | Cl=0 at alpha= | -1.8857 | deg
|  |  |  | @ Cl=0.1, Cd= | 0.0058603
|  |  |  | @ Cl=0.4, Cd= | 0.0079219
|  |  |  | @ Cl=0.6, Cd= | 0.010935
alpha (deg) | Cl | Cd | Cm | Cl/Cd
-18.5 | -0.7879 | 0.22249 | 0.0483 | -3.5413
-18 | -0.7696 | 0.21736 | 0.0459 | -3.5407
-17.5 | -0.753 | 0.21163 | 0.0426 | -3.5581
-17 | -0.7383 | 0.20452 | 0.0386 | -3.6099
-16.5 | -0.7358 | 0.1915 | 0.0309 | -3.8423
-16 | -0.7181 | 0.1863 | 0.0291 | -3.8545
-15.5 | -0.703 | 0.18027 | 0.0262 | -3.8997
-15 | -1.0741 | 0.06928 | -0.0321 | -15.5038
-14.5 | -1.1167 | 0.05524 | -0.0407 | -20.2154
-14 | -1.1426 | 0.04602 | -0.0441 | -24.8283
-13.5 | -1.1522 | 0.03964 | -0.0449 | -29.0666
-13 | -1.1496 | 0.03505 | -0.0445 | -32.7989
-12.5 | -1.1419 | 0.03148 | -0.0428 | -36.2738
-12 | -1.1168 | 0.02842 | -0.0428 | -39.2963
-11.5 | -1.0833 | 0.02596 | -0.0423 | -41.7296
-11 | -1.0459 | 0.02354 | -0.0416 | -44.4308
-10.5 | -1.0041 | 0.0216 | -0.041 | -46.4861
-10 | -0.9638 | 0.01894 | -0.0403 | -50.887
-9.5 | -0.9169 | 0.01753 | -0.0401 | -52.3046
-9 | -0.8679 | 0.01631 | -0.0399 | -53.2128
-8.5 | -0.8176 | 0.01523 | -0.0398 | -53.6835
-8 | -0.7665 | 0.01399 | -0.04 | -54.7891
-7.5 | -0.7143 | 0.01325 | -0.0399 | -53.9094
-7 | -0.6612 | 0.01228 | -0.0403 | -53.8436
-6.5 | -0.6079 | 0.01157 | -0.0404 | -52.5411
-6 | -0.5546 | 0.01099 | -0.0405 | -50.4641
-5.5 | -0.5013 | 0.01052 | -0.0406 | -47.6521
-5 | -0.4483 | 0.01016 | -0.0406 | -44.124
-4.5 | -0.3878 | 0.0097 | -0.0422 | -39.9794
-4 | -0.3158 | 0.0091 | -0.0462 | -34.7033
-3.5 | -0.2416 | 0.00815 | -0.0511 | -29.6442
-3 | -0.1633 | 0.0065 | -0.0578 | -25.1231
-2.5 | -0.0904 | 0.00605 | -0.0618 | -14.9421
-2 | -0.0176 | 0.00602 | -0.0653 | -2.9236
-1.5 | 0.0594 | 0.0059 | -0.0696 | 10.0678
-1 | 0.131 | 0.00583 | -0.0722 | 22.47
-0.5 | 0.189 | 0.00592 | -0.0718 | 31.9257
0 | 0.2427 | 0.00606 | -0.0705 | 40.0495
0.5 | 0.2976 | 0.00629 | -0.0697 | 47.3132
1 | 0.3526 | 0.00667 | -0.0691 | 52.8636
1.5 | 0.4022 | 0.00798 | -0.0681 | 50.401
2 | 0.4546 | 0.00923 | -0.0679 | 49.2524
2.5 | 0.5094 | 0.01007 | -0.0679 | 50.5859
3 | 0.5655 | 0.01066 | -0.068 | 53.0488
3.5 | 0.622 | 0.01111 | -0.0682 | 55.9856
4 | 0.6777 | 0.01159 | -0.0681 | 58.4728
4.5 | 0.7328 | 0.01217 | -0.0679 | 60.2136
5 | 0.7883 | 0.01265 | -0.0679 | 62.3162
5.5 | 0.8434 | 0.01323 | -0.0677 | 63.7491
6 | 0.8969 | 0.01393 | -0.0673 | 64.3862
6.5 | 0.9492 | 0.01488 | -0.0666 | 63.7903
7 | 1.002 | 0.01569 | -0.0661 | 63.8623
7.5 | 1.0515 | 0.01706 | -0.0651 | 61.6354
8 | 1.1022 | 0.01805 | -0.0642 | 61.0637
8.5 | 1.1515 | 0.01926 | -0.0632 | 59.7871
9 | 1.1985 | 0.02073 | -0.0619 | 57.8148
9.5 | 1.239 | 0.02342 | -0.0597 | 52.9035
10 | 1.2819 | 0.02541 | -0.0579 | 50.4486
10.5 | 1.32 | 0.02785 | -0.0555 | 47.3968
11 | 1.3555 | 0.03027 | -0.0529 | 44.7803
11.5 | 1.3858 | 0.03286 | -0.0498 | 42.1729
12 | 1.4084 | 0.03588 | -0.046 | 39.2531
12.5 | 1.4179 | 0.03947 | -0.0409 | 35.9235
13 | 1.3989 | 0.04425 | -0.0332 | 31.6136
13.5 | 1.364 | 0.05187 | -0.0289 | 26.2965
14 | 1.3203 | 0.06326 | -0.0315 | 20.871
16 | 0.9414 | 0.21358 | -0.118 | 4.4077
16.5 | 0.9492 | 0.22565 | -0.1269 | 4.2065
17 | 0.9649 | 0.2319 | -0.1307 | 4.1608
17.5 | 0.9807 | 0.23714 | -0.1332 | 4.1355

## 35. Re 750k Mach 0.10 (1)
BIGFOIL.COM POLAR EXPORT
sc20410
SC(2)-0410 |  |  |  | Cl Max: | 1.085 | at alpha= | 8 | deg
JavaFoil+Calcfoil stall+Eppler ext transition |  |  |  | L/D Max: | 48.959 | at alpha= | 7.5 | deg
Re: | 750000 |  |  | Cd Min: | 0.01057 | at alpha= | -2.5 | deg
Mach: | 0.1 |  |  | Cl=0 at alpha= | -2.322 | deg
|  |  |  | @ Cl=0.1, Cd= | 0.010741
|  |  |  | @ Cl=0.4, Cd= | 0.011743
|  |  |  | @ Cl=0.6, Cd= | 0.016799
alpha (deg) | Cl | Cd | Cm | Cl/Cd
-19 | -0.666 | 0.18305 | -0.02 | -3.636
-18.5 | -0.686 | 0.17476 | -0.022 | -3.923
-18 | -0.703 | 0.1636 | -0.02 | -4.295
-17.5 | -0.72 | 0.15487 | -0.021 | -4.647
-17 | -0.735 | 0.14709 | -0.021 | -4.998
-16.5 | -0.749 | 0.13777 | -0.021 | -5.433
-16 | -0.76 | 0.13016 | -0.022 | -5.839
-15.5 | -0.77 | 0.12429 | -0.024 | -6.196
-15 | -0.776 | 0.11648 | -0.023 | -6.658
-14.5 | -0.78 | 0.1112 | -0.025 | -7.018
-14 | -0.781 | 0.1048 | -0.026 | -7.45
-13.5 | -0.778 | 0.10056 | -0.026 | -7.734
-13 | -0.773 | 0.09468 | -0.028 | -8.16
-12.5 | -0.764 | 0.08774 | -0.03 | -8.709
-12 | -0.751 | 0.08312 | -0.031 | -9.032
-11.5 | -0.737 | 0.0757 | -0.034 | -9.734
-11 | -0.718 | 0.07026 | -0.036 | -10.22
-10.5 | -0.701 | 0.06237 | -0.04 | -11.242
-10 | -0.775 | 0.0221 | -0.059 | -35.06
-9.5 | -0.74 | 0.02094 | -0.06 | -35.328
-9 | -0.702 | 0.01969 | -0.06 | -35.652
-8.5 | -0.661 | 0.01858 | -0.061 | -35.584
-8 | -0.616 | 0.01782 | -0.062 | -34.575
-7.5 | -0.57 | 0.01706 | -0.063 | -33.383
-7 | -0.52 | 0.01648 | -0.063 | -31.546
-6.5 | -0.469 | 0.01578 | -0.064 | -29.705
-6 | -0.416 | 0.01534 | -0.064 | -27.135
-5.5 | -0.362 | 0.0149 | -0.065 | -24.305
-5 | -0.307 | 0.01374 | -0.065 | -22.357
-4.5 | -0.251 | 0.01367 | -0.066 | -18.375
-4 | -0.194 | 0.01352 | -0.067 | -14.37
-3.5 | -0.137 | 0.01393 | -0.067 | -9.849
-3 | -0.081 | 0.01059 | -0.069 | -7.63
-2.5 | -0.021 | 0.01057 | -0.069 | -2.031
-2 | 0.038 | 0.0107 | -0.07 | 3.545
-1.5 | 0.097 | 0.01074 | -0.07 | 9.068
-1 | 0.157 | 0.01075 | -0.071 | 14.599
-0.5 | 0.216 | 0.01093 | -0.071 | 19.779
0 | 0.276 | 0.01109 | -0.071 | 24.867
0.5 | 0.335 | 0.01124 | -0.072 | 29.807
1 | 0.394 | 0.01127 | -0.072 | 34.95
1.5 | 0.453 | 0.01592 | -0.073 | 28.443
2 | 0.511 | 0.01624 | -0.073 | 31.445
2.5 | 0.568 | 0.01665 | -0.073 | 34.119
3 | 0.624 | 0.01691 | -0.074 | 36.933
3.5 | 0.68 | 0.01728 | -0.074 | 39.336
4 | 0.734 | 0.0177 | -0.074 | 41.436
4.5 | 0.786 | 0.01838 | -0.074 | 42.757
5 | 0.836 | 0.01892 | -0.075 | 44.196
5.5 | 0.885 | 0.0194 | -0.075 | 45.599
6 | 0.931 | 0.01996 | -0.075 | 46.634
6.5 | 0.974 | 0.0203 | -0.076 | 47.985
7 | 1.014 | 0.021 | -0.076 | 48.304
7.5 | 1.052 | 0.02148 | -0.076 | 48.959
8 | 1.085 | 0.02227 | -0.076 | 48.732
8.5 | 0.925 | 0.05196 | -0.052 | 17.81
9 | 0.924 | 0.06153 | -0.044 | 15.02
9.5 | 0.939 | 0.06502 | -0.044 | 14.446
10 | 0.944 | 0.07124 | -0.04 | 13.253
10.5 | 0.95 | 0.07564 | -0.039 | 12.554
11 | 0.95 | 0.08182 | -0.037 | 11.613
11.5 | 0.949 | 0.08585 | -0.037 | 11.051
12 | 0.942 | 0.09078 | -0.035 | 10.377
12.5 | 0.934 | 0.09673 | -0.035 | 9.65
13 | 0.92 | 0.10175 | -0.031 | 9.043

## 36. Re 750k Mach 0.10 (2)
BIGFOIL.COM POLAR EXPORT
sc20410
SC(2)-0410 |  |  |  | Cl Max: | 1.3868 | at alpha= | 12 | deg
XFOIL ncrit=9 |  |  |  | L/D Max: | 64.2135 | at alpha= | 6 | deg
Re: | 750000 |  |  | Cd Min: | 0.23293 | at alpha= | 17 | deg
Mach: | 0.1 |  |  | Cl=0 at alpha= | -1.8893 | deg
|  |  |  | @ Cl=0.1, Cd= | 0.0058712
|  |  |  | @ Cl=0.4, Cd= | 0.0080046
|  |  |  | @ Cl=0.6, Cd= | 0.010956
alpha (deg) | Cl | Cd | Cm | Cl/Cd
-18 | -0.7709 | 0.2182 | 0.0463 | -3.533
-17.5 | -0.7541 | 0.21242 | 0.0429 | -3.55
-17 | -0.7392 | 0.20528 | 0.0389 | -3.6009
-16.5 | -0.7361 | 0.1924 | 0.0311 | -3.8259
-16 | -0.7181 | 0.18716 | 0.0294 | -3.8368
-15.5 | -0.7027 | 0.1811 | 0.0265 | -3.8802
-15 | -0.6905 | 0.17385 | 0.023 | -3.9718
-14.5 | -1.0408 | 0.06948 | -0.0318 | -14.9799
-14 | -1.093 | 0.05366 | -0.0418 | -20.369
-13.5 | -1.116 | 0.04485 | -0.045 | -24.8829
-13 | -1.124 | 0.03873 | -0.0458 | -29.0214
-12.5 | -1.1229 | 0.03409 | -0.0449 | -32.9393
-12 | -1.1123 | 0.0304 | -0.0437 | -36.5888
-11.5 | -1.0835 | 0.02744 | -0.0434 | -39.4862
-11 | -1.0492 | 0.02467 | -0.0426 | -42.5294
-10.5 | -1.0095 | 0.02236 | -0.0418 | -45.1476
-10 | -0.9695 | 0.01967 | -0.041 | -49.2883
-9.5 | -0.9236 | 0.01798 | -0.0406 | -51.3682
-9 | -0.8748 | 0.01668 | -0.0403 | -52.446
-8.5 | -0.8244 | 0.01557 | -0.04 | -52.948
-8 | -0.7732 | 0.0142 | -0.0402 | -54.4507
-7.5 | -0.7207 | 0.01337 | -0.0401 | -53.9043
-7 | -0.6673 | 0.0124 | -0.0403 | -53.8145
-6.5 | -0.6136 | 0.01165 | -0.0405 | -52.6695
-6 | -0.5599 | 0.01107 | -0.0405 | -50.5781
-5.5 | -0.5066 | 0.01064 | -0.0404 | -47.6128
-5 | -0.4527 | 0.01021 | -0.0405 | -44.3389
-4.5 | -0.3901 | 0.00973 | -0.0425 | -40.0925
-4 | -0.3176 | 0.00914 | -0.0465 | -34.7484
-3.5 | -0.2429 | 0.00823 | -0.0514 | -29.514
-3 | -0.1641 | 0.00659 | -0.0581 | -24.9014
-2.5 | -0.0906 | 0.00606 | -0.0622 | -14.9505
-2 | -0.0171 | 0.00602 | -0.0658 | -2.8405
-1.5 | 0.0601 | 0.00591 | -0.07 | 10.1692
-1 | 0.132 | 0.00584 | -0.0726 | 22.6027
-0.5 | 0.1896 | 0.00593 | -0.072 | 31.973
0 | 0.2437 | 0.00607 | -0.0707 | 40.1483
0.5 | 0.2989 | 0.00631 | -0.0699 | 47.3693
1.5 | 0.4039 | 0.00807 | -0.0683 | 50.0496
2 | 0.4567 | 0.00931 | -0.0681 | 49.0548
2.5 | 0.512 | 0.01012 | -0.0681 | 50.5929
3 | 0.5685 | 0.01069 | -0.0682 | 53.1805
3.5 | 0.6254 | 0.01117 | -0.0683 | 55.9893
4 | 0.6815 | 0.01164 | -0.0682 | 58.5481
4.5 | 0.737 | 0.01221 | -0.068 | 60.3604
5 | 0.7922 | 0.01286 | -0.0678 | 61.6019
5.5 | 0.848 | 0.01339 | -0.0676 | 63.3308
6 | 0.9022 | 0.01405 | -0.0672 | 64.2135
6.5 | 0.9548 | 0.01504 | -0.0664 | 63.484
7 | 1.0078 | 0.01591 | -0.0657 | 63.3438
7.5 | 1.0578 | 0.01731 | -0.0646 | 61.1092
8 | 1.1084 | 0.01843 | -0.0636 | 60.1411
8.5 | 1.1577 | 0.01973 | -0.0624 | 58.6771
9 | 1.2034 | 0.02159 | -0.0608 | 55.7388
9.5 | 1.2444 | 0.02426 | -0.0585 | 51.2943
10 | 1.2854 | 0.02664 | -0.0563 | 48.2508
10.5 | 1.3207 | 0.02952 | -0.0534 | 44.7392
11 | 1.3525 | 0.0323 | -0.0503 | 41.8731
11.5 | 1.3756 | 0.0356 | -0.0464 | 38.6404
12 | 1.3868 | 0.03942 | -0.0415 | 35.1801
12.5 | 1.3733 | 0.04377 | -0.034 | 31.3754
13 | 1.3435 | 0.05063 | -0.0292 | 26.5357
13.5 | 1.2987 | 0.06188 | -0.0314 | 20.9874
14 | 0.8934 | 0.18349 | -0.103 | 4.8689
14.5 | 0.9007 | 0.19376 | -0.1094 | 4.6485
15 | 0.9151 | 0.20034 | -0.1127 | 4.5677
16 | 0.9428 | 0.21478 | -0.119 | 4.3896
16.5 | 0.9514 | 0.22663 | -0.1279 | 4.198
17 | 0.9674 | 0.23293 | -0.1317 | 4.1532

## 37. Re 750k Mach 0.25 (1)
BIGFOIL.COM POLAR EXPORT
sc20410
SC(2)-0410 |  |  |  | Cl Max: | 1.052 | at alpha= | 7.5 | deg
JavaFoil+Calcfoil stall+Eppler ext transition |  |  |  | L/D Max: | 46.899 | at alpha= | 6.5 | deg
Re: | 750000 |  |  | Cd Min: | 0.01062 | at alpha= | -2.5 | deg
Mach: | 0.25 |  |  | Cl=0 at alpha= | -2.3197 | deg
|  |  |  | @ Cl=0.1, Cd= | 0.01078
|  |  |  | @ Cl=0.4, Cd= | 0.011455
|  |  |  | @ Cl=0.6, Cd= | 0.016946
alpha (deg) | Cl | Cd | Cm | Cl/Cd
-14.5 | -0.642 | 0.11969 | -0.023 | -5.364
-14 | -0.667 | 0.11356 | -0.023 | -5.873
-13.5 | -0.686 | 0.10521 | -0.023 | -6.519
-13 | -0.699 | 0.09865 | -0.024 | -7.087
-12.5 | -0.706 | 0.0927 | -0.024 | -7.616
-12 | -0.708 | 0.08741 | -0.027 | -8.103
-11.5 | -0.705 | 0.08141 | -0.031 | -8.664
-11 | -0.695 | 0.0759 | -0.032 | -9.162
-10.5 | -0.681 | 0.07059 | -0.034 | -9.646
-10 | -0.66 | 0.0649 | -0.037 | -10.171
-9.5 | -0.725 | 0.02516 | -0.059 | -28.812
-9 | -0.704 | 0.02083 | -0.062 | -33.822
-8.5 | -0.667 | 0.01935 | -0.063 | -34.485
-8 | -0.625 | 0.01841 | -0.063 | -33.955
-7.5 | -0.579 | 0.01767 | -0.064 | -32.755
-7 | -0.53 | 0.01688 | -0.065 | -31.43
-6.5 | -0.479 | 0.01627 | -0.065 | -29.421
-6 | -0.426 | 0.0157 | -0.066 | -27.112
-5.5 | -0.371 | 0.0152 | -0.067 | -24.381
-5 | -0.315 | 0.01475 | -0.067 | -21.337
-4.5 | -0.258 | 0.01366 | -0.068 | -18.845
-4 | -0.199 | 0.01373 | -0.068 | -14.509
-3.5 | -0.14 | 0.01357 | -0.069 | -10.347
-3 | -0.083 | 0.01067 | -0.071 | -7.776
-2.5 | -0.022 | 0.01062 | -0.071 | -2.075
-2 | 0.039 | 0.01077 | -0.072 | 3.619
-1.5 | 0.1 | 0.01078 | -0.072 | 9.286
-1 | 0.161 | 0.01098 | -0.073 | 14.69
-0.5 | 0.222 | 0.01101 | -0.073 | 20.183
0 | 0.283 | 0.01121 | -0.073 | 25.287
0.5 | 0.344 | 0.01129 | -0.074 | 30.501
1 | 0.405 | 0.01147 | -0.074 | 35.296
1.5 | 0.465 | 0.01615 | -0.075 | 28.793
2 | 0.525 | 0.01653 | -0.075 | 31.722
2.5 | 0.583 | 0.01687 | -0.075 | 34.568
3 | 0.641 | 0.01713 | -0.076 | 37.385
3.5 | 0.697 | 0.01756 | -0.076 | 39.668
4 | 0.751 | 0.01804 | -0.076 | 41.648
4.5 | 0.804 | 0.01879 | -0.077 | 42.766
5 | 0.854 | 0.01931 | -0.077 | 44.219
5.5 | 0.901 | 0.01989 | -0.077 | 45.285
6 | 0.945 | 0.02054 | -0.077 | 46.005
6.5 | 0.985 | 0.02101 | -0.078 | 46.899
7 | 1.021 | 0.02178 | -0.078 | 46.894
7.5 | 1.052 | 0.02254 | -0.078 | 46.7
8 | 0.884 | 0.0537 | -0.049 | 16.466
8.5 | 0.89 | 0.06089 | -0.043 | 14.612
9 | 0.894 | 0.06603 | -0.04 | 13.541
9.5 | 0.894 | 0.07011 | -0.039 | 12.751
10 | 0.886 | 0.07558 | -0.035 | 11.718
10.5 | 0.873 | 0.08065 | -0.034 | 10.82
11 | 0.853 | 0.08628 | -0.031 | 9.886
11.5 | 0.828 | 0.09246 | -0.031 | 8.951
12 | 0.796 | 0.09883 | -0.03 | 8.052
12.5 | 0.759 | 0.10644 | -0.031 | 7.127

## 38. Re 750k Mach 0.25 (2)
BIGFOIL.COM POLAR EXPORT
sc20410
SC(2)-0410 |  |  |  | Cl Max: | 1.2405 | at alpha= | 9.5 | deg
XFOIL ncrit=9 |  |  |  | L/D Max: | 62.2792 | at alpha= | 5.5 | deg
Re: | 750000 |  |  | Cd Min: | 0.19909 | at alpha= | 14.5 | deg
Mach: | 0.25 |  |  | Cl=0 at alpha= | -1.909 | deg
|  |  |  | @ Cl=0.1, Cd= | 0.00592
|  |  |  | @ Cl=0.4, Cd= | 0.0081075
|  |  |  | @ Cl=0.6, Cd= | 0.011084
alpha (deg) | Cl | Cd | Cm | Cl/Cd
-15.5 | -0.703 | 0.18545 | 0.028 | -3.7908
-15 | -0.6893 | 0.17801 | 0.0243 | -3.8723
-14.5 | -0.6902 | 0.16441 | 0.0157 | -4.198
-14 | -0.6785 | 0.15769 | 0.0141 | -4.3027
-13.5 | -0.6647 | 0.15129 | 0.0117 | -4.3935
-13 | -0.6562 | 0.14334 | 0.0083 | -4.5779
-12.5 | -0.7014 | 0.11931 | -0.0021 | -5.8788
-12 | -0.9214 | 0.05791 | -0.0404 | -15.9109
-11.5 | -0.9688 | 0.045 | -0.0474 | -21.5289
-11 | -0.9988 | 0.03655 | -0.0482 | -27.3269
-10.5 | -1.0082 | 0.03019 | -0.047 | -33.3952
-10 | -0.9864 | 0.02555 | -0.0455 | -38.6067
-9.5 | -0.9537 | 0.0216 | -0.044 | -44.1528
-9 | -0.9091 | 0.01932 | -0.0428 | -47.0549
-8.5 | -0.8603 | 0.01751 | -0.0419 | -49.1319
-8 | -0.809 | 0.01609 | -0.041 | -50.2797
-7.5 | -0.7565 | 0.01447 | -0.0407 | -52.2806
-7 | -0.7021 | 0.0135 | -0.0402 | -52.0074
-6.5 | -0.6465 | 0.01244 | -0.0402 | -51.9695
-6 | -0.5906 | 0.01168 | -0.0402 | -50.5651
-5.5 | -0.5345 | 0.01107 | -0.0402 | -48.2836
-5 | -0.4779 | 0.01053 | -0.0403 | -45.3846
-4.5 | -0.403 | 0.00994 | -0.0441 | -40.5433
-4 | -0.3276 | 0.0094 | -0.0481 | -34.8511
-3.5 | -0.2516 | 0.00863 | -0.0525 | -29.1541
-3 | -0.1714 | 0.0071 | -0.059 | -24.1408
-2.5 | -0.0913 | 0.00607 | -0.0646 | -15.0412
-2 | -0.0142 | 0.00603 | -0.0685 | -2.3549
-1.5 | 0.0638 | 0.00592 | -0.0723 | 10.777
-1 | 0.1349 | 0.00592 | -0.0743 | 22.7872
-0.5 | 0.1928 | 0.006 | -0.0732 | 32.1333
0 | 0.2491 | 0.00617 | -0.072 | 40.3728
0.5 | 0.3059 | 0.00641 | -0.0711 | 47.7223
1 | 0.3623 | 0.00691 | -0.0703 | 52.4313
1.5 | 0.4133 | 0.00853 | -0.0693 | 48.4525
2 | 0.4683 | 0.00967 | -0.0691 | 48.4281
2.5 | 0.5259 | 0.0104 | -0.069 | 50.5673
3 | 0.5846 | 0.01094 | -0.069 | 53.4369
3.5 | 0.6435 | 0.01149 | -0.0689 | 56.0052
4 | 0.7022 | 0.01195 | -0.0687 | 58.7615
4.5 | 0.7601 | 0.01252 | -0.0682 | 60.7109
5 | 0.8175 | 0.0132 | -0.0677 | 61.9318
5.5 | 0.8744 | 0.01404 | -0.067 | 62.2792
6 | 0.9298 | 0.01511 | -0.066 | 61.5354
6.5 | 0.9849 | 0.01615 | -0.0647 | 60.9845
7 | 1.0366 | 0.01784 | -0.0631 | 58.1054
7.5 | 1.0895 | 0.01939 | -0.0615 | 56.1888
8 | 1.1396 | 0.02126 | -0.0594 | 53.603
8.5 | 1.1852 | 0.02374 | -0.057 | 49.9242
9 | 1.2196 | 0.02811 | -0.0533 | 43.3867
9.5 | 1.2405 | 0.03365 | -0.0484 | 36.8648
10 | 1.2263 | 0.04239 | -0.0415 | 28.929
10.5 | 1.1689 | 0.05231 | -0.0333 | 22.3456
11 | 1.097 | 0.06796 | -0.0387 | 16.1418
12 | 0.8627 | 0.15361 | -0.0908 | 5.6162
12.5 | 0.8696 | 0.16236 | -0.0949 | 5.356
13 | 0.8815 | 0.16961 | -0.0979 | 5.1972
13.5 | 0.8953 | 0.17566 | -0.0997 | 5.0968
14 | 0.8995 | 0.18745 | -0.1059 | 4.7986
14.5 | 0.9062 | 0.19909 | -0.1141 | 4.5517

## 39. Re 750k Mach 0.50 (1)
BIGFOIL.COM POLAR EXPORT
sc20410
SC(2)-0410 |  |  |  | Cl Max: | 1.194 | at alpha= | 20 | deg
JavaFoil+Calcfoil stall+Eppler ext transition |  |  |  | L/D Max: | 41.146 | at alpha= | 4.5 | deg
Re: | 750000 |  |  | Cd Min: | 0.0109 | at alpha= | -2.5 | deg
Mach: | 0.5 |  |  | Cl=0 at alpha= | -2.3209 | deg
|  |  |  | @ Cl=0.1, Cd= | 0.011166
|  |  |  | @ Cl=0.4, Cd= | 0.012792
|  |  |  | @ Cl=0.6, Cd= | 0.017718
alpha (deg) | Cl | Cd | Cm | Cl/Cd
-20 | -0.955 | 0.21478 | -0.033 | -4.444
-19.5 | -0.927 | 0.20245 | -0.033 | -4.578
-19 | -0.901 | 0.19686 | -0.033 | -4.575
-18.5 | -0.875 | 0.19179 | -0.033 | -4.56
-18 | -0.848 | 0.19664 | -0.034 | -4.313
-17.5 | -0.82 | 0.1849 | -0.033 | -4.435
-17 | -0.794 | 0.17574 | -0.033 | -4.518
-16.5 | -0.767 | 0.17808 | -0.033 | -4.309
-16 | -0.741 | 0.17396 | -0.034 | -4.26
-15.5 | -0.713 | 0.16178 | -0.033 | -4.409
-15 | -0.686 | 0.16128 | -0.033 | -4.256
-14.5 | -0.66 | 0.15852 | -0.033 | -4.162
-14 | -0.633 | 0.14032 | -0.034 | -4.514
-13.5 | -0.606 | 0.13937 | -0.033 | -4.348
-13 | -0.579 | 0.13477 | -0.032 | -4.292
-12.5 | -0.552 | 0.13125 | -0.032 | -4.204
-12 | -0.525 | 0.12224 | -0.033 | -4.296
-11.5 | -0.498 | 0.1196 | -0.033 | -4.167
-11 | -0.47 | 0.11805 | -0.03 | -3.984
-10.5 | -0.443 | 0.10734 | -0.03 | -4.132
-10 | -0.417 | 0.10292 | -0.031 | -4.048
-9.5 | -0.389 | 0.08939 | -0.029 | -4.356
-9 | -0.363 | 0.07171 | -0.031 | -5.057
-8.5 | -0.337 | 0.06298 | -0.036 | -5.35
-8 | -0.488 | 0.06016 | -0.029 | -8.117
-7.5 | -0.495 | 0.0527 | -0.043 | -9.391
-7 | -0.552 | 0.01979 | -0.071 | -27.906
-6.5 | -0.512 | 0.01845 | -0.072 | -27.723
-6 | -0.462 | 0.01747 | -0.073 | -26.422
-5.5 | -0.406 | 0.0166 | -0.074 | -24.431
-5 | -0.346 | 0.01606 | -0.074 | -21.559
-4.5 | -0.284 | 0.0155 | -0.075 | -18.34
-4 | -0.221 | 0.01515 | -0.076 | -14.558
-3.5 | -0.156 | 0.01472 | -0.076 | -10.571
-3 | -0.09 | 0.01424 | -0.077 | -6.321
-2.5 | -0.024 | 0.0109 | -0.078 | -2.204
-2 | 0.043 | 0.01108 | -0.078 | 3.839
-1.5 | 0.109 | 0.01118 | -0.079 | 9.78
-1 | 0.177 | 0.01146 | -0.08 | 15.435
-0.5 | 0.248 | 0.01151 | -0.082 | 21.572
0 | 0.317 | 0.01157 | -0.082 | 27.384
0.5 | 0.384 | 0.01178 | -0.083 | 32.629
1 | 0.452 | 0.01608 | -0.083 | 28.107
1.5 | 0.519 | 0.01708 | -0.083 | 30.382
2 | 0.584 | 0.01759 | -0.084 | 33.22
2.5 | 0.648 | 0.0181 | -0.084 | 35.803
3 | 0.709 | 0.01873 | -0.084 | 37.843
3.5 | 0.766 | 0.01912 | -0.085 | 40.08
4 | 0.818 | 0.02015 | -0.085 | 40.603
4.5 | 0.862 | 0.02094 | -0.086 | 41.146
5 | 0.892 | 0.02182 | -0.086 | 40.886
5.5 | 0.73 | 0.04616 | -0.049 | 15.809
6 | 0.679 | 0.05181 | -0.034 | 13.099
6.5 | 0.48 | 0.05554 | -0.043 | 8.637
7 | 0.504 | 0.0669 | -0.035 | 7.536
7.5 | 0.531 | 0.09027 | -0.037 | 5.887
8 | 0.558 | 0.09393 | -0.037 | 5.941
8.5 | 0.585 | 0.09477 | -0.038 | 6.169
9 | 0.612 | 0.10509 | -0.04 | 5.825
9.5 | 0.639 | 0.10702 | -0.042 | 5.974
10 | 0.666 | 0.11541 | -0.042 | 5.768
10.5 | 0.692 | 0.11381 | -0.042 | 6.083
11 | 0.719 | 0.11995 | -0.043 | 5.994
11.5 | 0.747 | 0.13135 | -0.045 | 5.684
12 | 0.773 | 0.13327 | -0.045 | 5.8
12.5 | 0.799 | 0.14242 | -0.045 | 5.611
13 | 0.825 | 0.14687 | -0.045 | 5.62
13.5 | 0.854 | 0.14383 | -0.048 | 5.936
14 | 0.88 | 0.14782 | -0.048 | 5.951
14.5 | 0.906 | 0.15504 | -0.048 | 5.842
15 | 0.932 | 0.15634 | -0.048 | 5.959
15.5 | 0.96 | 0.17235 | -0.05 | 5.568
16 | 0.986 | 0.16996 | -0.05 | 5.799
16.5 | 1.011 | 0.17402 | -0.05 | 5.811
17 | 1.037 | 0.1798 | -0.05 | 5.767
17.5 | 1.065 | 0.1861 | -0.052 | 5.722
18 | 1.09 | 0.19011 | -0.052 | 5.735
18.5 | 1.115 | 0.20204 | -0.051 | 5.521
19 | 1.141 | 0.20168 | -0.052 | 5.66
19.5 | 1.169 | 0.21388 | -0.053 | 5.464
20 | 1.194 | 0.21857 | -0.053 | 5.461

## 40. Re 750k Mach 0.50 (2)
BIGFOIL.COM POLAR EXPORT
sc20410
SC(2)-0410 |  |  |  | Cl Max: | 1.1928 | at alpha= | 20 | deg
XFOIL ncrit=9 |  |  |  | L/D Max: | 56.9913 | at alpha= | 4 | deg
Re: | 750000 |  |  | Cd Min: | 0.31742 | at alpha= | 20 | deg
Mach: | 0.5 |  |  | Cl=0 at alpha= | -1.9413 | deg
|  |  |  | @ Cl=0.1, Cd= | 0.006074
|  |  |  | @ Cl=0.4, Cd= | 0.0087873
|  |  |  | @ Cl=0.6, Cd= | 0.011558
alpha (deg) | Cl | Cd | Cm | Cl/Cd
-20 | -0.9147 | 0.27961 | 0.0793 | -3.2713
-19.5 | -0.8924 | 0.27123 | 0.0739 | -3.2902
-19 | -0.8718 | 0.26077 | 0.0664 | -3.3432
-18.5 | -0.8499 | 0.25216 | 0.062 | -3.3705
-18 | -0.8276 | 0.24473 | 0.0578 | -3.3817
-17.5 | -0.8058 | 0.23663 | 0.053 | -3.4053
-17 | -0.7881 | 0.22603 | 0.0452 | -3.4867
-16.5 | -0.7667 | 0.21751 | 0.0415 | -3.5249
-16 | -0.745 | 0.2103 | 0.038 | -3.5426
-15.5 | -0.7247 | 0.20238 | 0.0337 | -3.5809
-15 | -0.7116 | 0.19162 | 0.026 | -3.7136
-14.5 | -0.6926 | 0.18312 | 0.0228 | -3.7822
-14 | -0.6726 | 0.17595 | 0.0199 | -3.8227
-13.5 | -0.6554 | 0.16803 | 0.0162 | -3.9005
-13 | -0.648 | 0.15702 | 0.009 | -4.1269
-12 | -0.6319 | 0.13633 | 0.0009 | -4.6351
-11.5 | -0.6217 | 0.1284 | -0.002 | -4.8419
-11 | -0.6191 | 0.11854 | -0.0062 | -5.2227
-10.5 | -0.6222 | 0.10773 | -0.0112 | -5.7755
-10 | -0.6319 | 0.09606 | -0.017 | -6.5782
-9.5 | -0.6502 | 0.08305 | -0.0243 | -7.829
-9 | -0.6801 | 0.06671 | -0.0355 | -10.1949
-8.5 | -0.7207 | 0.0501 | -0.0485 | -14.3852
-8 | -0.7623 | 0.03956 | -0.0522 | -19.2695
-7.5 | -0.8046 | 0.03227 | -0.0483 | -24.9334
-7 | -0.8055 | 0.02655 | -0.045 | -30.339
-6.5 | -0.7799 | 0.02079 | -0.0422 | -37.5132
-6 | -0.7309 | 0.01661 | -0.0398 | -44.0036
-5.5 | -0.6467 | 0.01412 | -0.0425 | -45.8003
-5 | -0.5575 | 0.01254 | -0.0462 | -44.4577
-4.5 | -0.4692 | 0.01137 | -0.05 | -41.2665
-4 | -0.3804 | 0.01045 | -0.0541 | -36.4019
-3.5 | -0.2897 | 0.00966 | -0.0589 | -29.9896
-3 | -0.2027 | 0.00877 | -0.0634 | -23.1129
-2.5 | -0.1006 | 0.00648 | -0.0737 | -15.5247
-2 | -0.0098 | 0.00609 | -0.0786 | -1.6092
-1.5 | 0.0737 | 0.00604 | -0.0813 | 12.202
-1 | 0.1434 | 0.00613 | -0.0806 | 23.3931
-0.5 | 0.2073 | 0.00634 | -0.0787 | 32.6972
0 | 0.2721 | 0.00661 | -0.0773 | 41.1649
0.5 | 0.3365 | 0.00696 | -0.076 | 48.3477
1 | 0.3916 | 0.00859 | -0.0737 | 45.5879
1.5 | 0.4529 | 0.01003 | -0.0731 | 45.1545
2 | 0.5201 | 0.01076 | -0.0728 | 48.3364
2.5 | 0.5882 | 0.01145 | -0.0722 | 51.3712
3 | 0.6557 | 0.01207 | -0.0712 | 54.3248
3.5 | 0.7229 | 0.01285 | -0.0699 | 56.2568
4 | 0.7899 | 0.01386 | -0.0681 | 56.9913
4.5 | 0.8552 | 0.01536 | -0.0656 | 55.6771
5 | 0.9187 | 0.01739 | -0.0627 | 52.8292
5.5 | 0.9724 | 0.02175 | -0.0583 | 44.708
6 | 1.0059 | 0.02862 | -0.0529 | 35.1468
7 | 0.9925 | 0.04761 | -0.0422 | 20.8465
7.5 | 0.9485 | 0.0579 | -0.0393 | 16.3817
8 | 0.9078 | 0.07325 | -0.05 | 12.3932
8.5 | 0.8804 | 0.09058 | -0.0645 | 9.7196
9 | 0.8611 | 0.10446 | -0.0727 | 8.2433
9.5 | 0.8497 | 0.11714 | -0.0794 | 7.2537
10 | 0.8447 | 0.12884 | -0.0851 | 6.5562
10.5 | 0.8463 | 0.13954 | -0.0902 | 6.0649
11.5 | 0.8612 | 0.15999 | -0.098 | 5.3828
12 | 0.8726 | 0.17043 | -0.1034 | 5.12
12.5 | 0.8808 | 0.18284 | -0.1127 | 4.8173
13 | 0.8985 | 0.19173 | -0.1176 | 4.6863
13.5 | 0.9183 | 0.19962 | -0.1216 | 4.6002
14 | 0.9404 | 0.20754 | -0.1235 | 4.5312
14.5 | 0.9543 | 0.21961 | -0.1337 | 4.3454
15 | 0.9751 | 0.22849 | -0.1391 | 4.2676
15.5 | 0.997 | 0.23647 | -0.1436 | 4.2162
16 | 1.0206 | 0.24443 | -0.146 | 4.1754
16.5 | 1.0391 | 0.25585 | -0.1558 | 4.0614
17 | 1.0613 | 0.26498 | -0.1617 | 4.0052
17.5 | 1.0837 | 0.27307 | -0.1668 | 3.9686
18.5 | 1.1274 | 0.29112 | -0.1777 | 3.8726
19 | 1.1497 | 0.30149 | -0.1849 | 3.8134
19.5 | 1.1694 | 0.3092 | -0.1897 | 3.782
20 | 1.1928 | 0.31742 | -0.1953 | 3.7578

## 41. Re 1M Mach 0.00 (1)
BIGFOIL.COM POLAR EXPORT
sc20410
SC(2)-0410 |  |  |  | Cl Max: | 1.134 | at alpha= | 9 | deg
JavaFoil+Calcfoil stall+Eppler ext transition |  |  |  | L/D Max: | 51.901 | at alpha= | 9 | deg
Re: | 1000000 |  |  | Cd Min: | 0.01005 | at alpha= | -3 | deg
Mach: | 0 |  |  | Cl=0 at alpha= | -2.322 | deg
|  |  |  | @ Cl=0.1, Cd= | 0.010353
|  |  |  | @ Cl=0.4, Cd= | 0.011672
|  |  |  | @ Cl=0.6, Cd= | 0.016144
alpha (deg) | Cl | Cd | Cm | Cl/Cd
-16 | -0.788 | 0.1257 | -0.026 | -6.265
-15.5 | -0.793 | 0.12033 | -0.026 | -6.591
-15 | -0.797 | 0.11373 | -0.027 | -7.011
-14.5 | -0.799 | 0.10726 | -0.029 | -7.446
-14 | -0.796 | 0.10164 | -0.029 | -7.832
-13.5 | -0.791 | 0.09546 | -0.03 | -8.288
-13 | -0.784 | 0.08993 | -0.031 | -8.721
-12.5 | -0.773 | 0.08434 | -0.032 | -9.164
-12 | -0.761 | 0.07757 | -0.035 | -9.808
-11.5 | -0.759 | 0.06349 | -0.042 | -11.952
-11 | -0.831 | 0.02463 | -0.057 | -33.734
-10.5 | -0.81 | 0.02213 | -0.058 | -36.584
-10 | -0.778 | 0.02051 | -0.059 | -37.938
-9.5 | -0.742 | 0.01942 | -0.06 | -38.224
-9 | -0.703 | 0.01846 | -0.06 | -38.1
-8.5 | -0.66 | 0.01761 | -0.061 | -37.504
-8 | -0.616 | 0.01685 | -0.062 | -36.543
-7.5 | -0.568 | 0.01623 | -0.062 | -35.005
-7 | -0.519 | 0.01564 | -0.063 | -33.185
-6.5 | -0.468 | 0.01503 | -0.064 | -31.131
-6 | -0.415 | 0.01459 | -0.064 | -28.455
-5.5 | -0.361 | 0.01372 | -0.065 | -26.327
-5 | -0.306 | 0.01349 | -0.065 | -22.701
-4.5 | -0.251 | 0.01382 | -0.066 | -18.138
-4 | -0.194 | 0.01361 | -0.066 | -14.251
-3.5 | -0.137 | 0.01357 | -0.067 | -10.076
-3 | -0.08 | 0.01005 | -0.069 | -8.001
-2.5 | -0.021 | 0.01016 | -0.069 | -2.103
-2 | 0.038 | 0.01021 | -0.07 | 3.698
-1.5 | 0.097 | 0.01035 | -0.07 | 9.368
-1 | 0.156 | 0.0104 | -0.07 | 15.01
-0.5 | 0.215 | 0.0106 | -0.071 | 20.294
0 | 0.274 | 0.01067 | -0.071 | 25.73
0.5 | 0.333 | 0.0107 | -0.071 | 31.144
1 | 0.392 | 0.01109 | -0.072 | 35.357
1.5 | 0.45 | 0.01531 | -0.072 | 29.423
2 | 0.508 | 0.01564 | -0.073 | 32.505
2.5 | 0.565 | 0.016 | -0.073 | 35.33
3 | 0.621 | 0.01623 | -0.073 | 38.28
3.5 | 0.676 | 0.0166 | -0.073 | 40.751
4 | 0.73 | 0.01699 | -0.074 | 42.986
4.5 | 0.783 | 0.01762 | -0.074 | 44.412
5 | 0.833 | 0.01811 | -0.074 | 46.009
5.5 | 0.882 | 0.0186 | -0.075 | 47.407
6 | 0.928 | 0.01907 | -0.075 | 48.662
6.5 | 0.972 | 0.01942 | -0.075 | 50.028
7 | 1.013 | 0.02001 | -0.075 | 50.589
7.5 | 1.051 | 0.02056 | -0.076 | 51.084
8 | 1.085 | 0.02123 | -0.076 | 51.124
8.5 | 1.117 | 0.02195 | -0.076 | 50.865
9 | 1.134 | 0.02184 | -0.076 | 51.901
9.5 | 1.007 | 0.04295 | -0.062 | 23.456
10 | 0.959 | 0.0664 | -0.046 | 14.437
10.5 | 0.964 | 0.07133 | -0.044 | 13.511
11 | 0.965 | 0.07724 | -0.041 | 12.497
11.5 | 0.965 | 0.08241 | -0.04 | 11.705
12 | 0.963 | 0.08754 | -0.04 | 10.996
12.5 | 0.956 | 0.09345 | -0.038 | 10.229
13 | 0.947 | 0.09785 | -0.038 | 9.681
13.5 | 0.936 | 0.10535 | -0.037 | 8.881
14 | 0.923 | 0.11184 | -0.037 | 8.251

## 42. Re 1M Mach 0.00 (2)
BIGFOIL.COM POLAR EXPORT
sc20410
SC(2)-0410 |  |  |  | Cl Max: | 1.4851 | at alpha= | 13 | deg
XFOIL ncrit=9 |  |  |  | L/D Max: | 71.8638 | at alpha= | 6.5 | deg
Re: | 1000000 |  |  | Cd Min: | 0.24514 | at alpha= | 18 | deg
Mach: | 0 |  |  | Cl=0 at alpha= | -2.0489 | deg
|  |  |  | @ Cl=0.1, Cd= | 0.0050048
|  |  |  | @ Cl=0.4, Cd= | 0.0077692
|  |  |  | @ Cl=0.6, Cd= | 0.010133
alpha (deg) | Cl | Cd | Cm | Cl/Cd
-19 | -0.8026 | 0.22952 | 0.0536 | -3.4969
-18.5 | -0.7854 | 0.22415 | 0.0504 | -3.5039
-18 | -0.7691 | 0.2181 | 0.0467 | -3.5264
-17.5 | -0.754 | 0.21113 | 0.0426 | -3.5713
-16 | -1.0817 | 0.08696 | -0.0184 | -12.4391
-15.5 | -1.1559 | 0.06321 | -0.0345 | -18.2867
-15 | -1.1888 | 0.05142 | -0.0409 | -23.1194
-14.5 | -1.2042 | 0.04361 | -0.0435 | -27.6129
-14 | -1.2085 | 0.03779 | -0.0443 | -31.9794
-13.5 | -1.204 | 0.03326 | -0.044 | -36.1996
-13 | -1.194 | 0.02968 | -0.0426 | -40.2291
-12.5 | -1.1729 | 0.02671 | -0.0419 | -43.9124
-12 | -1.1382 | 0.02439 | -0.0419 | -46.6667
-11.5 | -1.1028 | 0.0218 | -0.0414 | -50.5872
-11 | -1.0631 | 0.0195 | -0.041 | -54.5179
-10.5 | -1.0174 | 0.01804 | -0.0408 | -56.3969
-10 | -0.9696 | 0.01675 | -0.0406 | -57.8866
-9.5 | -0.9201 | 0.01558 | -0.0406 | -59.0565
-9 | -0.8695 | 0.01427 | -0.0408 | -60.932
-8.5 | -0.8174 | 0.01327 | -0.0411 | -61.5976
-8 | -0.7648 | 0.01259 | -0.0411 | -60.7466
-7.5 | -0.7113 | 0.0117 | -0.0414 | -60.7949
-7 | -0.6577 | 0.01102 | -0.0416 | -59.6824
-6.5 | -0.6045 | 0.0105 | -0.0416 | -57.5714
-6 | -0.5522 | 0.01015 | -0.0414 | -54.4039
-5.5 | -0.4989 | 0.0097 | -0.0414 | -51.433
-5 | -0.4306 | 0.00921 | -0.0446 | -46.7535
-4.5 | -0.3604 | 0.00876 | -0.048 | -41.1416
-4 | -0.2891 | 0.00827 | -0.0518 | -34.9577
-3.5 | -0.2185 | 0.00751 | -0.0557 | -29.0945
-3 | -0.144 | 0.00629 | -0.061 | -22.8935
-2.5 | -0.0683 | 0.00522 | -0.0663 | -13.0843
-2 | 0.0074 | 0.00508 | -0.0705 | 1.4567
-1.5 | 0.0757 | 0.00498 | -0.0727 | 15.2008
-1 | 0.1345 | 0.00504 | -0.0726 | 26.6865
-0.5 | 0.1887 | 0.00524 | -0.0715 | 36.0115
0 | 0.2439 | 0.00546 | -0.0708 | 44.6703
1 | 0.353 | 0.00654 | -0.0698 | 53.9755
1.5 | 0.405 | 0.0079 | -0.0695 | 51.2658
2 | 0.4596 | 0.00883 | -0.0696 | 52.0498
2.5 | 0.5156 | 0.00943 | -0.0697 | 54.6766
3 | 0.5721 | 0.00994 | -0.0698 | 57.5553
3.5 | 0.6286 | 0.01033 | -0.0699 | 60.8519
4 | 0.6849 | 0.0107 | -0.0699 | 64.0093
4.5 | 0.741 | 0.01111 | -0.0699 | 66.6967
5 | 0.7966 | 0.0116 | -0.0699 | 68.6724
5.5 | 0.8517 | 0.01213 | -0.0697 | 70.2143
6 | 0.9059 | 0.01276 | -0.0694 | 70.9953
6.5 | 0.9601 | 0.01336 | -0.069 | 71.8638
7 | 1.0127 | 0.01426 | -0.0684 | 71.0168
7.5 | 1.0656 | 0.01496 | -0.0679 | 71.2299
8 | 1.1144 | 0.01635 | -0.0668 | 68.159
8.5 | 1.1652 | 0.0173 | -0.0659 | 67.3526
9 | 1.2143 | 0.01845 | -0.0649 | 65.8157
9.5 | 1.2618 | 0.01971 | -0.0636 | 64.0183
10 | 1.3075 | 0.02115 | -0.0621 | 61.8203
10.5 | 1.3468 | 0.02343 | -0.0599 | 57.4819
11 | 1.3827 | 0.02605 | -0.0572 | 53.0787
11.5 | 1.4201 | 0.028 | -0.0548 | 50.7179
12 | 1.4508 | 0.0305 | -0.0516 | 47.5672
12.5 | 1.474 | 0.03336 | -0.0476 | 44.1847
13 | 1.4851 | 0.03664 | -0.0424 | 40.5322
13.5 | 1.4768 | 0.04028 | -0.0351 | 36.6634
14 | 1.4607 | 0.04561 | -0.0303 | 32.0259
14.5 | 1.4348 | 0.0535 | -0.0293 | 26.8187
15 | 1.3859 | 0.06797 | -0.0362 | 20.3899
16 | 0.9473 | 0.21227 | -0.1202 | 4.4627
16.5 | 0.9586 | 0.22054 | -0.1241 | 4.3466
17 | 0.9686 | 0.23283 | -0.1325 | 4.1601
17.5 | 0.9846 | 0.23929 | -0.1366 | 4.1147
18 | 1.0007 | 0.24514 | -0.1403 | 4.0822

## 43. Re 1M Mach 0.10 (1)
BIGFOIL.COM POLAR EXPORT
sc20410
SC(2)-0410 |  |  |  | Cl Max: | 1.115 | at alpha= | 8.5 | deg
JavaFoil+Calcfoil stall+Eppler ext transition |  |  |  | L/D Max: | 50.978 | at alpha= | 7.5 | deg
Re: | 1000000 |  |  | Cd Min: | 0.01005 | at alpha= | -3 | deg
Mach: | 0.1 |  |  | Cl=0 at alpha= | -2.322 | deg
|  |  |  | @ Cl=0.1, Cd= | 0.010372
|  |  |  | @ Cl=0.4, Cd= | 0.011549
|  |  |  | @ Cl=0.6, Cd= | 0.016197
alpha (deg) | Cl | Cd | Cm | Cl/Cd
-16 | -0.762 | 0.12864 | -0.025 | -5.921
-15.5 | -0.772 | 0.12076 | -0.026 | -6.391
-15 | -0.778 | 0.11549 | -0.027 | -6.736
-14.5 | -0.782 | 0.10777 | -0.028 | -7.26
-14 | -0.783 | 0.10247 | -0.029 | -7.642
-13.5 | -0.78 | 0.09682 | -0.029 | -8.056
-13 | -0.775 | 0.09124 | -0.031 | -8.495
-12.5 | -0.767 | 0.08404 | -0.033 | -9.131
-12 | -0.754 | 0.07915 | -0.034 | -9.53
-11.5 | -0.747 | 0.06889 | -0.039 | -10.841
-11 | -0.812 | 0.02939 | -0.055 | -27.63
-10.5 | -0.805 | 0.02312 | -0.058 | -34.828
-10 | -0.778 | 0.02071 | -0.059 | -37.561
-9.5 | -0.743 | 0.01972 | -0.06 | -37.647
-9 | -0.704 | 0.01862 | -0.061 | -37.821
-8.5 | -0.662 | 0.01773 | -0.061 | -37.347
-8 | -0.618 | 0.01694 | -0.062 | -36.477
-7.5 | -0.57 | 0.0163 | -0.063 | -34.974
-7 | -0.521 | 0.01574 | -0.063 | -33.071
-6.5 | -0.47 | 0.0151 | -0.064 | -31.117
-6 | -0.417 | 0.01465 | -0.064 | -28.459
-5.5 | -0.363 | 0.01376 | -0.065 | -26.368
-5 | -0.308 | 0.01356 | -0.066 | -22.681
-4.5 | -0.252 | 0.01345 | -0.066 | -18.712
-4 | -0.195 | 0.01371 | -0.067 | -14.217
-3.5 | -0.137 | 0.01362 | -0.067 | -10.083
-3 | -0.081 | 0.01005 | -0.069 | -8.035
-2.5 | -0.021 | 0.01016 | -0.069 | -2.112
-2 | 0.038 | 0.01023 | -0.07 | 3.711
-1.5 | 0.097 | 0.01037 | -0.07 | 9.392
-1 | 0.157 | 0.01042 | -0.071 | 15.057
-0.5 | 0.216 | 0.01061 | -0.071 | 20.378
0 | 0.276 | 0.01067 | -0.071 | 25.849
0.5 | 0.335 | 0.01073 | -0.072 | 31.232
1 | 0.394 | 0.01112 | -0.072 | 35.429
1.5 | 0.453 | 0.01534 | -0.073 | 29.512
2 | 0.511 | 0.01571 | -0.073 | 32.503
2.5 | 0.568 | 0.01606 | -0.073 | 35.364
3 | 0.624 | 0.0163 | -0.074 | 38.312
3.5 | 0.68 | 0.01665 | -0.074 | 40.808
4 | 0.734 | 0.01699 | -0.074 | 43.163
4.5 | 0.786 | 0.01771 | -0.074 | 44.366
5 | 0.836 | 0.01817 | -0.075 | 46.033
5.5 | 0.885 | 0.01871 | -0.075 | 47.283
6 | 0.931 | 0.0192 | -0.075 | 48.483
6.5 | 0.974 | 0.01951 | -0.076 | 49.939
7 | 1.014 | 0.02018 | -0.076 | 50.277
7.5 | 1.052 | 0.02063 | -0.076 | 50.978
8 | 1.085 | 0.02137 | -0.076 | 50.784
8.5 | 1.115 | 0.02232 | -0.076 | 49.972
9 | 1.063 | 0.02672 | -0.071 | 39.777
9.5 | 0.958 | 0.05733 | -0.052 | 16.705
10 | 0.949 | 0.06822 | -0.044 | 13.914
10.5 | 0.954 | 0.07264 | -0.043 | 13.134
11 | 0.953 | 0.07827 | -0.041 | 12.179
11.5 | 0.952 | 0.08282 | -0.04 | 11.491
12 | 0.945 | 0.08839 | -0.039 | 10.689
12.5 | 0.936 | 0.09352 | -0.038 | 10.009
13 | 0.923 | 0.10035 | -0.036 | 9.199
13.5 | 0.907 | 0.10684 | -0.034 | 8.49

## 44. Re 1M Mach 0.10 (2)
BIGFOIL.COM POLAR EXPORT
sc20410
SC(2)-0410 |  |  |  | Cl Max: | 1.4557 | at alpha= | 12.5 | deg
XFOIL ncrit=9 |  |  |  | L/D Max: | 71.2094 | at alpha= | 6.5 | deg
Re: | 1000000 |  |  | Cd Min: | 0.24036 | at alpha= | 17.5 | deg
Mach: | 0.1 |  |  | Cl=0 at alpha= | -2.0495 | deg
|  |  |  | @ Cl=0.1, Cd= | 0.0050085
|  |  |  | @ Cl=0.4, Cd= | 0.0077826
|  |  |  | @ Cl=0.6, Cd= | 0.010146
alpha (deg) | Cl | Cd | Cm | Cl/Cd
-18.5 | -0.7869 | 0.22501 | 0.0507 | -3.4972
-18 | -0.7703 | 0.21894 | 0.047 | -3.5183
-17.5 | -0.755 | 0.21195 | 0.043 | -3.5622
-17 | -0.7499 | 0.19913 | 0.0359 | -3.7659
-16.5 | -0.7326 | 0.19381 | 0.0334 | -3.78
-16 | -0.7172 | 0.18765 | 0.0303 | -3.822
-15.5 | -1.0318 | 0.09128 | -0.0157 | -11.3037
-15 | -1.1236 | 0.063 | -0.0351 | -17.8349
-14.5 | -1.1589 | 0.05073 | -0.042 | -22.8445
-14 | -1.1767 | 0.04263 | -0.0448 | -27.6026
-13.5 | -1.1821 | 0.0367 | -0.0454 | -32.2098
-13 | -1.1783 | 0.03214 | -0.0447 | -36.6615
-12.5 | -1.1689 | 0.02857 | -0.0429 | -40.9135
-12 | -1.1403 | 0.02563 | -0.043 | -44.4908
-11.5 | -1.1015 | 0.02374 | -0.0426 | -46.3985
-11 | -1.0689 | 0.02031 | -0.0419 | -52.6292
-10.5 | -1.0244 | 0.01863 | -0.0415 | -54.9866
-10 | -0.977 | 0.01723 | -0.0412 | -56.7034
-9.5 | -0.9277 | 0.01595 | -0.041 | -58.163
-9 | -0.8768 | 0.01481 | -0.0409 | -59.2032
-8.5 | -0.8248 | 0.01348 | -0.0413 | -61.1869
-8 | -0.7718 | 0.01274 | -0.0412 | -60.5808
-7.5 | -0.7179 | 0.01182 | -0.0415 | -60.736
-7 | -0.6641 | 0.01117 | -0.0416 | -59.4539
-6.5 | -0.6109 | 0.0107 | -0.0414 | -57.0935
-6 | -0.5573 | 0.01019 | -0.0414 | -54.6909
-5.5 | -0.5037 | 0.00975 | -0.0414 | -51.6615
-5 | -0.4333 | 0.00925 | -0.0449 | -46.8432
-4.5 | -0.3625 | 0.00879 | -0.0484 | -41.24
-4 | -0.2908 | 0.00831 | -0.0521 | -34.994
-3.5 | -0.2199 | 0.00756 | -0.056 | -29.0873
-3 | -0.1448 | 0.00635 | -0.0613 | -22.8031
-2.5 | -0.0683 | 0.00523 | -0.0668 | -13.0593
-2 | 0.0075 | 0.00508 | -0.0709 | 1.4764
-1.5 | 0.076 | 0.00498 | -0.0731 | 15.261
-1 | 0.1349 | 0.00505 | -0.0729 | 26.7129
-0.5 | 0.1893 | 0.00526 | -0.0718 | 35.9886
0 | 0.245 | 0.00547 | -0.0711 | 44.7898
0.5 | 0.3007 | 0.00584 | -0.0706 | 51.4897
1 | 0.3544 | 0.00661 | -0.07 | 53.6157
1.5 | 0.4069 | 0.00796 | -0.0697 | 51.1181
2 | 0.4618 | 0.00887 | -0.0698 | 52.0631
2.5 | 0.5182 | 0.00948 | -0.0699 | 54.6624
3 | 0.5752 | 0.00998 | -0.07 | 57.6353
3.5 | 0.6321 | 0.01036 | -0.0701 | 61.0135
4 | 0.6887 | 0.01077 | -0.07 | 63.9461
4.5 | 0.7452 | 0.01116 | -0.07 | 66.7742
5 | 0.8013 | 0.01165 | -0.0699 | 68.7811
5.5 | 0.8569 | 0.0122 | -0.0697 | 70.2377
6 | 0.9115 | 0.01285 | -0.0693 | 70.9339
6.5 | 0.9656 | 0.01356 | -0.0688 | 71.2094
7 | 1.0189 | 0.01442 | -0.0681 | 70.6588
7.5 | 1.0721 | 0.01519 | -0.0675 | 70.5793
8 | 1.1213 | 0.01661 | -0.0663 | 67.5075
8.5 | 1.172 | 0.01769 | -0.0652 | 66.2521
9 | 1.2211 | 0.01895 | -0.064 | 64.438
9.5 | 1.2685 | 0.02032 | -0.0625 | 62.4262
10 | 1.3132 | 0.02201 | -0.0607 | 59.6638
10.5 | 1.3455 | 0.02554 | -0.0574 | 52.6821
11 | 1.3862 | 0.02727 | -0.0552 | 50.8324
11.5 | 1.4192 | 0.0298 | -0.0521 | 47.6242
12 | 1.4432 | 0.03292 | -0.048 | 43.8396
12.5 | 1.4557 | 0.03652 | -0.0429 | 39.8604
13 | 1.4446 | 0.04058 | -0.0352 | 35.5988
13.5 | 1.4245 | 0.04627 | -0.0301 | 30.7867
14 | 1.3893 | 0.05553 | -0.0298 | 25.0189
14.5 | 1.3281 | 0.07396 | -0.0413 | 17.957
15 | 0.918 | 0.20109 | -0.1146 | 4.5651
15.5 | 0.9325 | 0.20767 | -0.1182 | 4.4903
16 | 0.9489 | 0.21332 | -0.1211 | 4.4482
16.5 | 0.9605 | 0.22175 | -0.1252 | 4.3315
17 | 0.9711 | 0.23386 | -0.1335 | 4.1525
17.5 | 0.9873 | 0.24036 | -0.1377 | 4.1076

## 45. Re 1M Mach 0.25 (1)
BIGFOIL.COM POLAR EXPORT
sc20410
SC(2)-0410 |  |  |  | Cl Max: | 1.079 | at alpha= | 8 | deg
JavaFoil+Calcfoil stall+Eppler ext transition |  |  |  | L/D Max: | 48.936 | at alpha= | 7 | deg
Re: | 1000000 |  |  | Cd Min: | 0.01011 | at alpha= | -3 | deg
Mach: | 0.25 |  |  | Cl=0 at alpha= | -2.3197 | deg
|  |  |  | @ Cl=0.1, Cd= | 0.01043
|  |  |  | @ Cl=0.4, Cd= | 0.011168
|  |  |  | @ Cl=0.6, Cd= | 0.016393
alpha (deg) | Cl | Cd | Cm | Cl/Cd
-15 | -0.613 | 0.12262 | -0.025 | -4.998
-14.5 | -0.642 | 0.11635 | -0.023 | -5.52
-14 | -0.667 | 0.10881 | -0.024 | -6.13
-13.5 | -0.686 | 0.10236 | -0.024 | -6.702
-13 | -0.701 | 0.09636 | -0.028 | -7.275
-12.5 | -0.708 | 0.09091 | -0.027 | -7.782
-12 | -0.71 | 0.08467 | -0.03 | -8.389
-11.5 | -0.708 | 0.07835 | -0.034 | -9.038
-11 | -0.699 | 0.07266 | -0.035 | -9.619
-10.5 | -0.686 | 0.06627 | -0.038 | -10.358
-10 | -0.748 | 0.02785 | -0.058 | -26.862
-9.5 | -0.739 | 0.02126 | -0.061 | -34.785
-9 | -0.706 | 0.01977 | -0.062 | -35.722
-8.5 | -0.669 | 0.0183 | -0.063 | -36.562
-8 | -0.626 | 0.01759 | -0.064 | -35.57
-7.5 | -0.58 | 0.01677 | -0.064 | -34.603
-7 | -0.531 | 0.01612 | -0.065 | -32.941
-6.5 | -0.48 | 0.01561 | -0.065 | -30.708
-6 | -0.426 | 0.01498 | -0.066 | -28.457
-5.5 | -0.371 | 0.01449 | -0.067 | -25.637
-5 | -0.315 | 0.01347 | -0.067 | -23.403
-4.5 | -0.258 | 0.01339 | -0.068 | -19.257
-4 | -0.199 | 0.01331 | -0.068 | -14.987
-3.5 | -0.141 | 0.01363 | -0.069 | -10.334
-3 | -0.083 | 0.01011 | -0.071 | -8.206
-2.5 | -0.022 | 0.01024 | -0.071 | -2.154
-2 | 0.039 | 0.01028 | -0.072 | 3.792
-1.5 | 0.1 | 0.01043 | -0.072 | 9.597
-1 | 0.161 | 0.01048 | -0.073 | 15.384
-0.5 | 0.222 | 0.01066 | -0.073 | 20.856
0 | 0.283 | 0.01072 | -0.073 | 26.429
0.5 | 0.344 | 0.01092 | -0.074 | 31.533
1 | 0.405 | 0.01119 | -0.074 | 36.162
1.5 | 0.465 | 0.01554 | -0.075 | 29.927
2 | 0.525 | 0.0159 | -0.075 | 32.987
2.5 | 0.583 | 0.01634 | -0.075 | 35.694
3 | 0.641 | 0.01652 | -0.076 | 38.769
3.5 | 0.697 | 0.01692 | -0.076 | 41.167
4 | 0.751 | 0.01737 | -0.076 | 43.258
4.5 | 0.804 | 0.01811 | -0.077 | 44.385
5 | 0.854 | 0.01857 | -0.077 | 45.96
5.5 | 0.901 | 0.01914 | -0.077 | 47.073
6 | 0.945 | 0.01972 | -0.077 | 47.905
6.5 | 0.985 | 0.02019 | -0.078 | 48.801
7 | 1.021 | 0.02087 | -0.078 | 48.936
7.5 | 1.052 | 0.0216 | -0.078 | 48.729
8 | 1.079 | 0.02263 | -0.078 | 47.66
8.5 | 0.901 | 0.05606 | -0.049 | 16.067
9 | 0.898 | 0.06343 | -0.044 | 14.163
9.5 | 0.898 | 0.06773 | -0.043 | 13.255
10 | 0.888 | 0.074 | -0.039 | 12.005
10.5 | 0.875 | 0.07815 | -0.038 | 11.201
11 | 0.854 | 0.08494 | -0.034 | 10.054
11.5 | 0.828 | 0.09044 | -0.033 | 9.159
12 | 0.796 | 0.09549 | -0.031 | 8.336
12.5 | 0.759 | 0.10262 | -0.032 | 7.394
13 | 0.717 | 0.10886 | -0.035 | 6.589

## 46. Re 1M Mach 0.25 (2)
BIGFOIL.COM POLAR EXPORT
sc20410
SC(2)-0410 |  |  |  | Cl Max: | 1.3211 | at alpha= | 10.5 | deg
XFOIL ncrit=9 |  |  |  | L/D Max: | 69.763 | at alpha= | 6 | deg
Re: | 1000000 |  |  | Cd Min: | 0.21326 | at alpha= | 15.5 | deg
Mach: | 0.25 |  |  | Cl=0 at alpha= | -2.0461 | deg
|  |  |  | @ Cl=0.1, Cd= | 0.0050475
|  |  |  | @ Cl=0.4, Cd= | 0.0079031
|  |  |  | @ Cl=0.6, Cd= | 0.010178
alpha (deg) | Cl | Cd | Cm | Cl/Cd
-16.5 | -0.7357 | 0.19837 | 0.0351 | -3.7087
-16 | -0.7189 | 0.19211 | 0.0318 | -3.7421
-15.5 | -0.7043 | 0.18484 | 0.0281 | -3.8103
-15 | -0.7012 | 0.172 | 0.0207 | -4.0767
-14.5 | -0.693 | 0.16371 | 0.0176 | -4.2331
-14 | -0.6781 | 0.15763 | 0.0151 | -4.3018
-13.5 | -0.88 | 0.09675 | -0.013 | -9.0956
-13 | -0.9785 | 0.06485 | -0.0345 | -15.0887
-12.5 | -1.0236 | 0.04974 | -0.0451 | -20.579
-12 | -1.0542 | 0.03994 | -0.0488 | -26.3946
-11.5 | -1.0685 | 0.03318 | -0.0488 | -32.2031
-11 | -1.0646 | 0.02872 | -0.047 | -37.0682
-10.5 | -1.0486 | 0.02355 | -0.0462 | -44.5265
-10 | -1.0099 | 0.02091 | -0.045 | -48.2975
-9.5 | -0.965 | 0.01876 | -0.0439 | -51.4392
-9 | -0.9162 | 0.01691 | -0.043 | -54.181
-8.5 | -0.8644 | 0.01541 | -0.0423 | -56.0934
-8 | -0.811 | 0.01383 | -0.0421 | -58.6406
-7.5 | -0.7558 | 0.01292 | -0.0417 | -58.4985
-7 | -0.6996 | 0.01189 | -0.0417 | -58.8394
-6.5 | -0.6432 | 0.01113 | -0.0416 | -57.7898
-6 | -0.5871 | 0.01056 | -0.0414 | -55.5966
-5.5 | -0.5231 | 0.01004 | -0.0429 | -52.1016
-5 | -0.4491 | 0.00953 | -0.0464 | -47.1249
-4.5 | -0.3749 | 0.00903 | -0.05 | -41.5172
-4 | -0.3018 | 0.00849 | -0.0535 | -35.5477
-3.5 | -0.228 | 0.00786 | -0.0573 | -29.0076
-3 | -0.1494 | 0.00665 | -0.0629 | -22.4662
-2.5 | -0.068 | 0.00525 | -0.0694 | -12.9524
-2 | 0.0069 | 0.00509 | -0.0728 | 1.3556
-1.5 | 0.0779 | 0.00501 | -0.075 | 15.5489
-1 | 0.1369 | 0.00511 | -0.0744 | 26.7906
-0.5 | 0.1932 | 0.00531 | -0.0732 | 36.3842
0 | 0.2509 | 0.00555 | -0.0726 | 45.2072
0.5 | 0.3081 | 0.00594 | -0.0719 | 51.8687
1 | 0.3623 | 0.00705 | -0.0711 | 51.3901
1.5 | 0.4171 | 0.00829 | -0.071 | 50.3136
2 | 0.4743 | 0.00912 | -0.0709 | 52.0066
2.5 | 0.5328 | 0.00969 | -0.0709 | 54.9845
3 | 0.5922 | 0.01012 | -0.0709 | 58.5178
3.5 | 0.6514 | 0.01056 | -0.0709 | 61.6856
4 | 0.7101 | 0.01101 | -0.0706 | 64.4959
4.5 | 0.7685 | 0.01154 | -0.0703 | 66.5945
5 | 0.8268 | 0.0121 | -0.0699 | 68.3306
5.5 | 0.8844 | 0.01282 | -0.0692 | 68.986
6 | 0.9418 | 0.0135 | -0.0685 | 69.763
6.5 | 0.9971 | 0.01457 | -0.0673 | 68.4351
7 | 1.0528 | 0.01553 | -0.0661 | 67.7914
7.5 | 1.1043 | 0.01723 | -0.0643 | 64.0917
8 | 1.1563 | 0.01875 | -0.0625 | 61.6693
8.5 | 1.2054 | 0.02073 | -0.0602 | 58.1476
9 | 1.2516 | 0.02301 | -0.0576 | 54.3937
9.5 | 1.2919 | 0.02582 | -0.0544 | 50.0349
10 | 1.3087 | 0.03144 | -0.0491 | 41.6253
10.5 | 1.3211 | 0.03655 | -0.0437 | 36.145
11 | 1.2926 | 0.04353 | -0.0352 | 29.6945
11.5 | 1.242 | 0.05301 | -0.0311 | 23.4295
12 | 1.1854 | 0.06966 | -0.0417 | 17.0169
12.5 | 0.8759 | 0.16139 | -0.0958 | 5.4272
13.5 | 0.8979 | 0.1765 | -0.1028 | 5.0873
14.5 | 0.9108 | 0.19865 | -0.1151 | 4.5849
15 | 0.925 | 0.20653 | -0.1195 | 4.4788
15.5 | 0.9412 | 0.21326 | -0.1233 | 4.4134

## 47. Re 1M Mach 0.50 (1)
BIGFOIL.COM POLAR EXPORT
sc20410
SC(2)-0410 |  |  |  | Cl Max: | 1.194 | at alpha= | 20 | deg
JavaFoil+Calcfoil stall+Eppler ext transition |  |  |  | L/D Max: | 42.691 | at alpha= | 4.5 | deg
Re: | 1000000 |  |  | Cd Min: | 0.01073 | at alpha= | -2 | deg
Mach: | 0.5 |  |  | Cl=0 at alpha= | -2.3235 | deg
|  |  |  | @ Cl=0.1, Cd= | 0.01073
|  |  |  | @ Cl=0.4, Cd= | 0.012367
|  |  |  | @ Cl=0.6, Cd= | 0.0171
alpha (deg) | Cl | Cd | Cm | Cl/Cd
-20 | -0.955 | 0.20357 | -0.033 | -4.689
-19.5 | -0.927 | 0.19254 | -0.033 | -4.813
-19 | -0.901 | 0.18908 | -0.033 | -4.763
-18.5 | -0.875 | 0.18123 | -0.033 | -4.826
-18 | -0.848 | 0.18521 | -0.034 | -4.58
-17.5 | -0.82 | 0.17639 | -0.033 | -4.65
-17 | -0.794 | 0.16478 | -0.033 | -4.819
-16.5 | -0.767 | 0.16687 | -0.033 | -4.599
-16 | -0.741 | 0.16274 | -0.034 | -4.554
-15.5 | -0.713 | 0.15181 | -0.033 | -4.699
-15 | -0.686 | 0.15249 | -0.033 | -4.501
-14.5 | -0.66 | 0.14731 | -0.033 | -4.48
-14 | -0.634 | 0.13415 | -0.034 | -4.722
-13.5 | -0.606 | 0.13351 | -0.033 | -4.541
-13 | -0.579 | 0.12871 | -0.032 | -4.495
-12.5 | -0.552 | 0.12518 | -0.032 | -4.409
-12 | -0.525 | 0.11514 | -0.033 | -4.562
-11.5 | -0.498 | 0.11257 | -0.033 | -4.428
-11 | -0.47 | 0.10935 | -0.03 | -4.302
-10.5 | -0.444 | 0.10173 | -0.031 | -4.361
-10 | -0.417 | 0.0965 | -0.031 | -4.318
-9.5 | -0.39 | 0.08716 | -0.03 | -4.469
-9 | -0.363 | 0.0691 | -0.032 | -5.253
-8.5 | -0.338 | 0.0617 | -0.038 | -5.473
-8 | -0.488 | 0.05879 | -0.029 | -8.308
-7.5 | -0.574 | 0.02162 | -0.07 | -26.547
-7 | -0.553 | 0.01911 | -0.071 | -28.933
-6.5 | -0.512 | 0.01763 | -0.072 | -29.047
-6 | -0.462 | 0.0167 | -0.073 | -27.673
-5.5 | -0.406 | 0.016 | -0.074 | -25.387
-5 | -0.347 | 0.01532 | -0.075 | -22.634
-4.5 | -0.285 | 0.01496 | -0.075 | -19.021
-4 | -0.221 | 0.01458 | -0.076 | -15.143
-3.5 | -0.156 | 0.01406 | -0.076 | -11.087
-3 | -0.09 | 0.01295 | -0.077 | -6.963
-2.5 | -0.024 | 0.01075 | -0.078 | -2.249
-2 | 0.044 | 0.01073 | -0.08 | 4.06
-1.5 | 0.112 | 0.01073 | -0.081 | 10.422
-1 | 0.18 | 0.01091 | -0.081 | 16.523
-0.5 | 0.248 | 0.01096 | -0.082 | 22.66
0 | 0.317 | 0.01097 | -0.082 | 28.883
0.5 | 0.384 | 0.01143 | -0.083 | 33.633
1 | 0.452 | 0.01541 | -0.083 | 29.326
1.5 | 0.519 | 0.01643 | -0.083 | 31.578
2 | 0.584 | 0.01698 | -0.084 | 34.407
2.5 | 0.648 | 0.01746 | -0.084 | 37.112
3 | 0.709 | 0.01797 | -0.084 | 39.438
3.5 | 0.766 | 0.01833 | -0.085 | 41.799
4 | 0.818 | 0.01936 | -0.085 | 42.259
4.5 | 0.862 | 0.02018 | -0.086 | 42.691
5 | 0.892 | 0.02104 | -0.086 | 42.399
5.5 | 0.899 | 0.02194 | -0.086 | 40.963
6 | 0.682 | 0.05072 | -0.042 | 13.439
6.5 | 0.481 | 0.0535 | -0.046 | 8.991
7 | 0.505 | 0.06573 | -0.038 | 7.678
7.5 | 0.531 | 0.08397 | -0.038 | 6.329
8 | 0.558 | 0.08841 | -0.038 | 6.314
8.5 | 0.585 | 0.08845 | -0.038 | 6.612
9 | 0.612 | 0.09648 | -0.041 | 6.347
9.5 | 0.639 | 0.10006 | -0.042 | 6.391
10 | 0.666 | 0.10941 | -0.042 | 6.085
10.5 | 0.692 | 0.10842 | -0.042 | 6.387
11 | 0.719 | 0.11374 | -0.043 | 6.322
11.5 | 0.747 | 0.1224 | -0.045 | 6.1
12 | 0.773 | 0.12643 | -0.045 | 6.114
12.5 | 0.799 | 0.13372 | -0.045 | 5.977
13 | 0.825 | 0.13603 | -0.045 | 6.068
13.5 | 0.854 | 0.13617 | -0.048 | 6.27
14 | 0.88 | 0.14005 | -0.048 | 6.282
14.5 | 0.906 | 0.14415 | -0.048 | 6.284
15 | 0.932 | 0.14763 | -0.048 | 6.311
15.5 | 0.96 | 0.16228 | -0.05 | 5.915
16 | 0.986 | 0.15944 | -0.05 | 6.181
16.5 | 1.011 | 0.1663 | -0.05 | 6.081
17 | 1.037 | 0.16994 | -0.05 | 6.102
17.5 | 1.065 | 0.17512 | -0.052 | 6.081
18 | 1.09 | 0.17911 | -0.052 | 6.088
18.5 | 1.116 | 0.19305 | -0.051 | 5.779
19 | 1.142 | 0.19106 | -0.052 | 5.975
19.5 | 1.169 | 0.2031 | -0.053 | 5.754
20 | 1.194 | 0.20778 | -0.053 | 5.745

## 48. Re 1M Mach 0.50 (2)
BIGFOIL.COM POLAR EXPORT
sc20410
SC(2)-0410 |  |  |  | Cl Max: | 1.1986 | at alpha= | 20 | deg
XFOIL ncrit=9 |  |  |  | L/D Max: | 63.8553 | at alpha= | 4 | deg
Re: | 1000000 |  |  | Cd Min: | 0.31979 | at alpha= | 20 | deg
Mach: | 0.5 |  |  | Cl=0 at alpha= | -2.0327 | deg
|  |  |  | @ Cl=0.1, Cd= | 0.005225
|  |  |  | @ Cl=0.4, Cd= | 0.0084628
|  |  |  | @ Cl=0.6, Cd= | 0.010475
alpha (deg) | Cl | Cd | Cm | Cl/Cd
-20 | -0.9147 | 0.27965 | 0.0794 | -3.2709
-19.5 | -0.8932 | 0.26897 | 0.0723 | -3.3208
-19 | -0.8719 | 0.26018 | 0.0674 | -3.3511
-18.5 | -0.8497 | 0.25279 | 0.063 | -3.3613
-18 | -0.8277 | 0.24476 | 0.058 | -3.3817
-17.5 | -0.8072 | 0.23454 | 0.0515 | -3.4416
-17 | -0.7884 | 0.2248 | 0.0458 | -3.5071
-16.5 | -0.7662 | 0.21781 | 0.0425 | -3.5177
-16 | -0.7453 | 0.21008 | 0.0382 | -3.5477
-15.5 | -0.7281 | 0.19991 | 0.0319 | -3.6421
-15 | -0.7132 | 0.18992 | 0.0259 | -3.7553
-14.5 | -0.6927 | 0.18268 | 0.0235 | -3.7919
-14 | -0.6734 | 0.17544 | 0.0201 | -3.8383
-13.5 | -0.6592 | 0.16602 | 0.015 | -3.9706
-13 | -0.6508 | 0.15509 | 0.0089 | -4.1963
-12.5 | -0.64 | 0.1461 | 0.0065 | -4.3806
-12 | -0.6331 | 0.13641 | 0.0022 | -4.6412
-11.5 | -0.6311 | 0.12577 | -0.0027 | -5.0179
-11 | -0.6332 | 0.1149 | -0.0076 | -5.5109
-10.5 | -0.6429 | 0.10301 | -0.0134 | -6.2411
-10 | -0.6623 | 0.08984 | -0.0204 | -7.372
-9.5 | -0.6936 | 0.07476 | -0.0296 | -9.2777
-9 | -0.7291 | 0.05656 | -0.0438 | -12.8907
-8.5 | -0.7629 | 0.0445 | -0.052 | -17.1438
-8 | -0.7954 | 0.03659 | -0.0524 | -21.7382
-7.5 | -0.8245 | 0.03047 | -0.0482 | -27.0594
-7 | -0.826 | 0.0237 | -0.0446 | -34.8523
-6.5 | -0.784 | 0.01724 | -0.044 | -45.4756
-6 | -0.7028 | 0.01399 | -0.0464 | -50.2359
-5.5 | -0.615 | 0.01211 | -0.0496 | -50.7845
-5 | -0.5273 | 0.01098 | -0.0527 | -48.0237
-4.5 | -0.4396 | 0.01013 | -0.0561 | -43.3959
-4 | -0.3509 | 0.0094 | -0.0601 | -37.3298
-3.5 | -0.2639 | 0.00867 | -0.0641 | -30.4383
-3 | -0.1774 | 0.00791 | -0.0684 | -22.4273
-2 | 0.006 | 0.0052 | -0.0815 | 1.1538
-1.5 | 0.0789 | 0.00518 | -0.0819 | 15.2317
-1 | 0.1446 | 0.00532 | -0.0807 | 27.1805
-0.5 | 0.2099 | 0.0056 | -0.0794 | 37.4821
0 | 0.2759 | 0.00595 | -0.0785 | 46.3697
0.5 | 0.3382 | 0.00667 | -0.077 | 50.7046
1 | 0.3965 | 0.00841 | -0.0759 | 47.1463
1.5 | 0.4615 | 0.00939 | -0.0756 | 49.148
2 | 0.5297 | 0.00999 | -0.0753 | 53.023
2.5 | 0.5982 | 0.01046 | -0.0747 | 57.1893
3 | 0.6667 | 0.01102 | -0.0738 | 60.4991
3.5 | 0.7353 | 0.01167 | -0.0726 | 63.0077
4 | 0.8033 | 0.01258 | -0.0709 | 63.8553
4.5 | 0.8707 | 0.01373 | -0.0687 | 63.4159
5 | 0.9352 | 0.01549 | -0.0656 | 60.3744
5.5 | 0.9941 | 0.01852 | -0.0616 | 53.6771
6 | 1.0294 | 0.02565 | -0.0557 | 40.1326
6.5 | 1.0382 | 0.03473 | -0.0496 | 29.8935
7 | 1.0282 | 0.04397 | -0.0443 | 23.3841
7.5 | 0.9961 | 0.05265 | -0.0395 | 18.9193
8 | 0.955 | 0.06454 | -0.0436 | 14.797
8.5 | 0.9195 | 0.08376 | -0.0612 | 10.9778
9 | 0.8915 | 0.09916 | -0.071 | 8.9905
9.5 | 0.8725 | 0.11295 | -0.0786 | 7.7247
10 | 0.8617 | 0.1257 | -0.085 | 6.8552
10.5 | 0.8588 | 0.13742 | -0.0908 | 6.2495
11 | 0.8608 | 0.14867 | -0.0963 | 5.79
11.5 | 0.8676 | 0.15944 | -0.1018 | 5.4415
12.5 | 0.8908 | 0.17966 | -0.1107 | 4.9583
13 | 0.9031 | 0.19154 | -0.1189 | 4.7149
13.5 | 0.9221 | 0.19983 | -0.1234 | 4.6144
14 | 0.944 | 0.20662 | -0.1258 | 4.5688
14.5 | 0.9615 | 0.21686 | -0.1318 | 4.4337
15 | 0.9791 | 0.2286 | -0.1404 | 4.283
15.5 | 1.0006 | 0.23714 | -0.1455 | 4.2194
16 | 1.0228 | 0.24496 | -0.1501 | 4.1754
16.5 | 1.0442 | 0.2538 | -0.1546 | 4.1143
17 | 1.0653 | 0.26532 | -0.1631 | 4.0152
17.5 | 1.0877 | 0.27407 | -0.1687 | 3.9687
18 | 1.1102 | 0.28221 | -0.174 | 3.9339
18.5 | 1.1326 | 0.29008 | -0.1778 | 3.9044
19 | 1.1544 | 0.30099 | -0.186 | 3.8353
20 | 1.1986 | 0.31979 | -0.1982 | 3.7481

## 49. Re 2M Mach 0.00 (1)
BIGFOIL.COM POLAR EXPORT
sc20410
SC(2)-0410 |  |  |  | Cl Max: | 1.176 | at alpha= | 10 | deg
JavaFoil+Calcfoil stall+Eppler ext transition |  |  |  | L/D Max: | 56.143 | at alpha= | 8 | deg
Re: | 2000000 |  |  | Cd Min: | 0.00945 | at alpha= | -2.5 | deg
Mach: | 0 |  |  | Cl=0 at alpha= | -2.322 | deg
|  |  |  | @ Cl=0.1, Cd= | 0.00967
|  |  |  | @ Cl=0.4, Cd= | 0.010841
|  |  |  | @ Cl=0.6, Cd= | 0.014909
alpha (deg) | Cl | Cd | Cm | Cl/Cd
-17 | -0.772 | 0.1302 | -0.028 | -5.933
-16.5 | -0.784 | 0.12411 | -0.029 | -6.316
-16 | -0.793 | 0.11689 | -0.03 | -6.783
-15.5 | -0.799 | 0.11021 | -0.031 | -7.252
-15 | -0.804 | 0.10433 | -0.032 | -7.704
-14.5 | -0.806 | 0.09774 | -0.033 | -8.247
-14 | -0.805 | 0.09164 | -0.034 | -8.784
-13.5 | -0.802 | 0.0857 | -0.036 | -9.354
-13 | -0.801 | 0.07618 | -0.039 | -10.511
-12.5 | -0.813 | 0.05804 | -0.045 | -14.012
-12 | -0.877 | 0.02535 | -0.055 | -34.607
-11.5 | -0.866 | 0.02197 | -0.057 | -39.393
-11 | -0.844 | 0.0202 | -0.058 | -41.773
-10.5 | -0.817 | 0.01919 | -0.059 | -42.546
-10 | -0.784 | 0.018 | -0.059 | -43.533
-9.5 | -0.746 | 0.01724 | -0.06 | -43.29
-9 | -0.706 | 0.01653 | -0.061 | -42.735
-8.5 | -0.663 | 0.01589 | -0.061 | -41.728
-8 | -0.618 | 0.01538 | -0.062 | -40.168
-7.5 | -0.57 | 0.01479 | -0.063 | -38.565
-7 | -0.521 | 0.01355 | -0.063 | -38.471
-6.5 | -0.47 | 0.01307 | -0.064 | -35.937
-6 | -0.417 | 0.01313 | -0.064 | -31.732
-5.5 | -0.363 | 0.01336 | -0.065 | -27.157
-5 | -0.308 | 0.01305 | -0.066 | -23.58
-4.5 | -0.252 | 0.01328 | -0.066 | -18.954
-4 | -0.198 | 0.01267 | -0.068 | -15.606
-3.5 | -0.139 | 0.0126 | -0.068 | -11.047
-3 | -0.08 | 0.00967 | -0.069 | -8.316
-2.5 | -0.021 | 0.00945 | -0.069 | -2.261
-2 | 0.038 | 0.00965 | -0.07 | 3.915
-1.5 | 0.097 | 0.00967 | -0.07 | 10.032
-1 | 0.156 | 0.00967 | -0.07 | 16.15
-0.5 | 0.215 | 0.00982 | -0.071 | 21.915
0 | 0.274 | 0.01002 | -0.071 | 27.39
0.5 | 0.333 | 0.01013 | -0.072 | 32.906
1 | 0.392 | 0.01032 | -0.072 | 38.004
1.5 | 0.45 | 0.0141 | -0.072 | 31.96
2 | 0.508 | 0.01441 | -0.073 | 35.271
2.5 | 0.565 | 0.01479 | -0.073 | 38.218
3 | 0.621 | 0.01498 | -0.073 | 41.474
3.5 | 0.676 | 0.0153 | -0.073 | 44.213
4 | 0.73 | 0.0156 | -0.074 | 46.81
4.5 | 0.783 | 0.01625 | -0.074 | 48.155
5 | 0.833 | 0.01662 | -0.074 | 50.127
5.5 | 0.882 | 0.01705 | -0.075 | 51.709
6 | 0.928 | 0.01751 | -0.075 | 52.998
6.5 | 0.972 | 0.0178 | -0.075 | 54.575
7 | 1.013 | 0.01835 | -0.075 | 55.175
7.5 | 1.051 | 0.01881 | -0.076 | 55.846
8 | 1.085 | 0.01933 | -0.076 | 56.143
8.5 | 1.117 | 0.01997 | -0.076 | 55.901
9 | 1.141 | 0.02093 | -0.076 | 54.507
9.5 | 1.161 | 0.0218 | -0.076 | 53.252
10 | 1.176 | 0.02316 | -0.076 | 50.779
10.5 | 1.152 | 0.02266 | -0.074 | 50.857
11 | 0.988 | 0.06496 | -0.052 | 15.214
11.5 | 0.98 | 0.07299 | -0.049 | 13.428
12 | 0.977 | 0.07724 | -0.048 | 12.646
12.5 | 0.967 | 0.08422 | -0.046 | 11.477
13 | 0.956 | 0.09062 | -0.044 | 10.545
13.5 | 0.943 | 0.09541 | -0.044 | 9.889
14 | 0.929 | 0.10172 | -0.043 | 9.133
14.5 | 0.913 | 0.1087 | -0.042 | 8.396
15 | 0.894 | 0.11433 | -0.041 | 7.819

## 50. Re 2M Mach 0.00 (2)
BIGFOIL.COM POLAR EXPORT
sc20410
SC(2)-0410 |  |  |  | Cl Max: | 1.6964 | at alpha= | 14.5 | deg
XFOIL ncrit=9 |  |  |  | L/D Max: | 87.4274 | at alpha= | 7.5 | deg
Re: | 2000000 |  |  | Cd Min: | 0.11961 | at alpha= | -18.5 | deg
Mach: | 0 |  |  | Cl=0 at alpha= | -2.1366 | deg
|  |  |  | @ Cl=0.1, Cd= | 0.0041173
|  |  |  | @ Cl=0.4, Cd= | 0.0072302
|  |  |  | @ Cl=0.6, Cd= | 0.0085588
alpha (deg) | Cl | Cd | Cm | Cl/Cd
-18.5 | -1.1422 | 0.11961 | 0 | -9.5494
-18 | -1.2559 | 0.08867 | -0.0171 | -14.1638
-17.5 | -1.3143 | 0.06878 | -0.0293 | -19.1088
-17 | -1.3564 | 0.05427 | -0.0378 | -24.9936
-16.5 | -1.3856 | 0.04437 | -0.0418 | -31.2283
-16 | -1.4 | 0.03733 | -0.0432 | -37.5033
-15.5 | -1.3992 | 0.03236 | -0.0433 | -43.2386
-15 | -1.3874 | 0.02873 | -0.0428 | -48.291
-14.5 | -1.3695 | 0.02592 | -0.0418 | -52.8356
-14 | -1.3448 | 0.02358 | -0.041 | -57.0314
-13.5 | -1.3069 | 0.0216 | -0.0417 | -60.5046
-13 | -1.2653 | 0.02 | -0.0417 | -63.265
-12.5 | -1.2208 | 0.0186 | -0.0418 | -65.6344
-12 | -1.1739 | 0.01738 | -0.0418 | -67.5432
-11.5 | -1.1249 | 0.01642 | -0.0418 | -68.5079
-11 | -1.077 | 0.01482 | -0.0421 | -72.6721
-10.5 | -1.0261 | 0.01367 | -0.0424 | -75.0622
-10 | -0.9736 | 0.01282 | -0.0427 | -75.9438
-9.5 | -0.9205 | 0.01207 | -0.043 | -76.2635
-9 | -0.867 | 0.01144 | -0.0432 | -75.7867
-8.5 | -0.8128 | 0.01065 | -0.0436 | -76.3192
-8 | -0.7591 | 0.01008 | -0.0437 | -75.3075
-7.5 | -0.7055 | 0.00954 | -0.0438 | -73.9518
-7 | -0.6521 | 0.00908 | -0.0437 | -71.8172
-6.5 | -0.5861 | 0.00862 | -0.0464 | -67.993
-6 | -0.5189 | 0.00822 | -0.0492 | -63.1265
-5.5 | -0.4515 | 0.00787 | -0.052 | -57.3698
-5 | -0.3837 | 0.00748 | -0.0549 | -51.2968
-4.5 | -0.3168 | 0.00713 | -0.0576 | -44.432
-4 | -0.2498 | 0.00675 | -0.0602 | -37.0074
-3.5 | -0.1814 | 0.00631 | -0.0633 | -28.748
-3 | -0.1123 | 0.00562 | -0.0667 | -19.9822
-2.5 | -0.046 | 0.00487 | -0.0695 | -9.4456
-2 | 0.0173 | 0.00399 | -0.0717 | 4.3358
-1.5 | 0.0741 | 0.00404 | -0.0716 | 18.3416
-1 | 0.1311 | 0.00421 | -0.0715 | 31.1401
-0.5 | 0.1884 | 0.00445 | -0.0715 | 42.3371
0 | 0.2448 | 0.00493 | -0.0715 | 49.6552
0.5 | 0.2993 | 0.00598 | -0.0715 | 50.0502
1 | 0.3553 | 0.00673 | -0.0717 | 52.7935
1.5 | 0.4116 | 0.00736 | -0.0719 | 55.9239
2 | 0.4687 | 0.0078 | -0.0721 | 60.0897
2.5 | 0.5257 | 0.0082 | -0.0723 | 64.1098
3 | 0.5831 | 0.00847 | -0.0726 | 68.843
3.5 | 0.6402 | 0.00877 | -0.0727 | 72.9989
4 | 0.6969 | 0.00911 | -0.0728 | 76.4984
4.5 | 0.7537 | 0.00942 | -0.0729 | 80.0106
5 | 0.81 | 0.00977 | -0.0729 | 82.9069
5.5 | 0.866 | 0.01016 | -0.0729 | 85.2362
6 | 0.9213 | 0.01063 | -0.0728 | 86.6698
6.5 | 0.976 | 0.0112 | -0.0725 | 87.1429
7.5 | 1.0841 | 0.0124 | -0.0718 | 87.4274
8 | 1.1373 | 0.01308 | -0.0713 | 86.9495
8.5 | 1.1901 | 0.01374 | -0.0707 | 86.6157
9 | 1.2422 | 0.01449 | -0.0701 | 85.7281
9.5 | 1.2931 | 0.01534 | -0.0693 | 84.296
10 | 1.3415 | 0.01653 | -0.0681 | 81.1555
10.5 | 1.3866 | 0.01811 | -0.0665 | 76.5654
11 | 1.4351 | 0.01898 | -0.0654 | 75.6112
11.5 | 1.4812 | 0.02011 | -0.064 | 73.6549
12 | 1.5252 | 0.02137 | -0.0623 | 71.3711
12.5 | 1.567 | 0.02276 | -0.0604 | 68.8489
13 | 1.6061 | 0.02426 | -0.0581 | 66.2036
13.5 | 1.6422 | 0.02588 | -0.0554 | 63.4544
14 | 1.6733 | 0.02772 | -0.0522 | 60.3644
14.5 | 1.6964 | 0.02991 | -0.048 | 56.7168
15.5 | 1.6836 | 0.03689 | -0.0336 | 45.6384
16 | 1.6536 | 0.04375 | -0.029 | 37.7966
16.5 | 1.612 | 0.05428 | -0.0298 | 29.6979
17 | 1.5643 | 0.06977 | -0.0382 | 22.4208
17.5 | 1.4933 | 0.09473 | -0.0546 | 15.7637

## 51. Re 2M Mach 0.10 (1)
BIGFOIL.COM POLAR EXPORT
sc20410
SC(2)-0410 |  |  |  | Cl Max: | 1.156 | at alpha= | 9.5 | deg
JavaFoil+Calcfoil stall+Eppler ext transition |  |  |  | L/D Max: | 55.966 | at alpha= | 10 | deg
Re: | 2000000 |  |  | Cd Min: | 0.00946 | at alpha= | -2.5 | deg
Mach: | 0.1 |  |  | Cl=0 at alpha= | -2.322 | deg
|  |  |  | @ Cl=0.1, Cd= | 0.00967
|  |  |  | @ Cl=0.4, Cd= | 0.010711
|  |  |  | @ Cl=0.6, Cd= | 0.014967
alpha (deg) | Cl | Cd | Cm | Cl/Cd
-17 | -0.74 | 0.13353 | -0.028 | -5.544
-16.5 | -0.754 | 0.1252 | -0.029 | -6.024
-16 | -0.767 | 0.11897 | -0.03 | -6.446
-15.5 | -0.777 | 0.11281 | -0.031 | -6.888
-15 | -0.784 | 0.10615 | -0.031 | -7.384
-14.5 | -0.789 | 0.09999 | -0.032 | -7.887
-14 | -0.791 | 0.0929 | -0.034 | -8.517
-13.5 | -0.789 | 0.08763 | -0.035 | -9.002
-13 | -0.786 | 0.08057 | -0.037 | -9.761
-12.5 | -0.797 | 0.06353 | -0.043 | -12.548
-12 | -0.864 | 0.02797 | -0.055 | -30.877
-11.5 | -0.86 | 0.02262 | -0.057 | -38.033
-11 | -0.841 | 0.02059 | -0.058 | -40.849
-10.5 | -0.814 | 0.01966 | -0.059 | -41.421
-10 | -0.784 | 0.01817 | -0.06 | -43.13
-9.5 | -0.747 | 0.01753 | -0.06 | -42.597
-9 | -0.708 | 0.01663 | -0.061 | -42.572
-8.5 | -0.665 | 0.01598 | -0.062 | -41.62
-8 | -0.62 | 0.01547 | -0.062 | -40.052
-7.5 | -0.572 | 0.01487 | -0.063 | -38.493
-7 | -0.523 | 0.01421 | -0.064 | -36.802
-6.5 | -0.472 | 0.01311 | -0.064 | -35.977
-6 | -0.418 | 0.01285 | -0.065 | -32.562
-5.5 | -0.365 | 0.0134 | -0.065 | -27.211
-5 | -0.309 | 0.01311 | -0.066 | -23.569
-4.5 | -0.253 | 0.01304 | -0.066 | -19.383
-4 | -0.199 | 0.0127 | -0.068 | -15.656
-3.5 | -0.14 | 0.0126 | -0.069 | -11.107
-3 | -0.081 | 0.00968 | -0.069 | -8.342
-2.5 | -0.021 | 0.00946 | -0.069 | -2.268
-2 | 0.038 | 0.00966 | -0.07 | 3.93
-1.5 | 0.097 | 0.00967 | -0.07 | 10.077
-1 | 0.157 | 0.00967 | -0.071 | 16.228
-0.5 | 0.216 | 0.00984 | -0.071 | 21.983
0 | 0.276 | 0.01002 | -0.071 | 27.525
0.5 | 0.335 | 0.01014 | -0.072 | 33.037
1 | 0.394 | 0.01033 | -0.072 | 38.158
1.5 | 0.453 | 0.01408 | -0.073 | 32.144
2 | 0.511 | 0.01445 | -0.073 | 35.346
2.5 | 0.568 | 0.01483 | -0.073 | 38.303
3 | 0.624 | 0.01507 | -0.074 | 41.44
3.5 | 0.68 | 0.01535 | -0.074 | 44.276
4 | 0.734 | 0.01561 | -0.074 | 47.003
4.5 | 0.786 | 0.01626 | -0.074 | 48.316
5 | 0.836 | 0.01672 | -0.075 | 50.019
5.5 | 0.885 | 0.0171 | -0.075 | 51.744
6 | 0.931 | 0.01757 | -0.075 | 52.987
6.5 | 0.974 | 0.01791 | -0.076 | 54.391
7 | 1.014 | 0.01843 | -0.076 | 55.043
7.5 | 1.052 | 0.01885 | -0.076 | 55.794
8 | 1.085 | 0.0195 | -0.076 | 55.674
8.5 | 1.115 | 0.02015 | -0.076 | 55.363
9 | 1.138 | 0.02115 | -0.077 | 53.811
9.5 | 1.156 | 0.02204 | -0.077 | 52.449
10 | 1.154 | 0.02062 | -0.076 | 55.966
10.5 | 1.021 | 0.04577 | -0.062 | 22.316
11 | 0.97 | 0.06858 | -0.05 | 14.145
11.5 | 0.966 | 0.07342 | -0.049 | 13.155
12 | 0.956 | 0.07998 | -0.046 | 11.948
12.5 | 0.944 | 0.08634 | -0.045 | 10.935
13 | 0.93 | 0.0926 | -0.043 | 10.048
13.5 | 0.914 | 0.0985 | -0.042 | 9.278
14 | 0.897 | 0.10396 | -0.042 | 8.632
14.5 | 0.877 | 0.11044 | -0.041 | 7.939

## 52. Re 2M Mach 0.10 (2)
BIGFOIL.COM POLAR EXPORT
sc20410
SC(2)-0410 |  |  |  | Cl Max: | 1.6687 | at alpha= | 14.5 | deg
XFOIL ncrit=9 |  |  |  | L/D Max: | 87.6923 | at alpha= | 7 | deg
Re: | 2000000 |  |  | Cd Min: | 0.12525 | at alpha= | -18 | deg
Mach: | 0.1 |  |  | Cl=0 at alpha= | -2.133 | deg
|  |  |  | @ Cl=0.1, Cd= | 0.0041264
|  |  |  | @ Cl=0.4, Cd= | 0.0072378
|  |  |  | @ Cl=0.6, Cd= | 0.0085615
alpha (deg) | Cl | Cd | Cm | Cl/Cd
-18 | -1.0854 | 0.12525 | 0.0025 | -8.6659
-17.5 | -1.2295 | 0.08833 | -0.0181 | -13.9194
-17 | -1.2926 | 0.06735 | -0.0313 | -19.1923
-16.5 | -1.3331 | 0.05319 | -0.0397 | -25.063
-16 | -1.3608 | 0.04351 | -0.0436 | -31.2756
-15.5 | -1.373 | 0.03668 | -0.0449 | -37.4318
-15 | -1.3707 | 0.03182 | -0.045 | -43.0767
-14.5 | -1.358 | 0.02822 | -0.0443 | -48.1219
-14 | -1.3412 | 0.02538 | -0.0428 | -52.8448
-13.5 | -1.3113 | 0.023 | -0.0427 | -57.013
-13 | -1.2717 | 0.02103 | -0.0431 | -60.4708
-12.5 | -1.2287 | 0.01941 | -0.0429 | -63.3024
-12 | -1.1827 | 0.01801 | -0.0428 | -65.6691
-11.5 | -1.1342 | 0.01688 | -0.0427 | -67.1919
-11 | -1.0857 | 0.01549 | -0.0427 | -70.0904
-10.5 | -1.0354 | 0.01403 | -0.0429 | -73.799
-10 | -0.9828 | 0.01308 | -0.0431 | -75.1376
-9.5 | -0.9292 | 0.01228 | -0.0433 | -75.6678
-9 | -0.8753 | 0.01159 | -0.0434 | -75.522
-8.5 | -0.8207 | 0.01081 | -0.0437 | -75.9204
-8 | -0.7664 | 0.01018 | -0.0438 | -75.2849
-7.5 | -0.7125 | 0.00966 | -0.0438 | -73.7578
-7 | -0.6571 | 0.00918 | -0.044 | -71.5795
-6.5 | -0.5904 | 0.00868 | -0.0467 | -68.0184
-6 | -0.5227 | 0.00828 | -0.0495 | -63.128
-5.5 | -0.4546 | 0.00789 | -0.0523 | -57.6172
-5 | -0.3863 | 0.00751 | -0.0553 | -51.4381
-4.5 | -0.3191 | 0.00715 | -0.0578 | -44.6294
-4 | -0.2514 | 0.00678 | -0.0606 | -37.0796
-3.5 | -0.1826 | 0.00634 | -0.0636 | -28.8013
-3 | -0.1137 | 0.00566 | -0.0669 | -20.0883
-2.5 | -0.0469 | 0.0049 | -0.0697 | -9.5714
-2 | 0.017 | 0.004 | -0.072 | 4.25
-1.5 | 0.0742 | 0.00405 | -0.0718 | 18.321
-1 | 0.1316 | 0.00422 | -0.0718 | 31.1848
-0.5 | 0.1892 | 0.00446 | -0.0718 | 42.4215
0 | 0.2459 | 0.00495 | -0.0718 | 49.6768
0.5 | 0.3007 | 0.00601 | -0.0717 | 50.0333
1 | 0.357 | 0.00676 | -0.072 | 52.8107
1.5 | 0.4137 | 0.00739 | -0.0722 | 55.9811
2 | 0.4711 | 0.00782 | -0.0724 | 60.243
2.5 | 0.5285 | 0.00822 | -0.0725 | 64.2944
3 | 0.5863 | 0.00849 | -0.0728 | 69.0577
3.5 | 0.6438 | 0.00879 | -0.0729 | 73.2423
4 | 0.701 | 0.00915 | -0.073 | 76.612
4.5 | 0.7581 | 0.00946 | -0.073 | 80.1374
5.5 | 0.8713 | 0.01022 | -0.0729 | 85.2544
6 | 0.9272 | 0.01071 | -0.0727 | 86.5733
6.5 | 0.9824 | 0.01128 | -0.0724 | 87.0922
7 | 1.0374 | 0.01183 | -0.072 | 87.6923
7.5 | 1.0909 | 0.01264 | -0.0714 | 86.3054
8 | 1.1451 | 0.01324 | -0.0709 | 86.4879
8.5 | 1.1983 | 0.01397 | -0.0702 | 85.7767
9 | 1.2507 | 0.01477 | -0.0694 | 84.6784
9.5 | 1.3017 | 0.01573 | -0.0684 | 82.7527
10 | 1.3485 | 0.01729 | -0.0668 | 77.9931
10.5 | 1.3958 | 0.0186 | -0.0652 | 75.043
11 | 1.4441 | 0.01962 | -0.0639 | 73.6035
11.5 | 1.4894 | 0.02094 | -0.0621 | 71.127
12 | 1.5324 | 0.0224 | -0.06 | 68.4107
13 | 1.6094 | 0.02578 | -0.0548 | 62.4282
13.5 | 1.6417 | 0.02773 | -0.0515 | 59.203
14 | 1.6656 | 0.03007 | -0.0472 | 55.3908
14.5 | 1.6687 | 0.03292 | -0.04 | 50.6896
15.5 | 1.626 | 0.04391 | -0.028 | 37.0303
16 | 1.5834 | 0.05465 | -0.0292 | 28.9735
16.5 | 1.5338 | 0.07108 | -0.0389 | 21.5785
17 | 1.4477 | 0.09982 | -0.0576 | 14.5031

## 53. Re 2M Mach 0.25 (1)
BIGFOIL.COM POLAR EXPORT
sc20410
SC(2)-0410 |  |  |  | Cl Max: | 1.099 | at alpha= | 8.5 | deg
JavaFoil+Calcfoil stall+Eppler ext transition |  |  |  | L/D Max: | 53.506 | at alpha= | 7 | deg
Re: | 2000000 |  |  | Cd Min: | 0.00951 | at alpha= | -2.5 | deg
Mach: | 0.25 |  |  | Cl=0 at alpha= | -2.3197 | deg
|  |  |  | @ Cl=0.1, Cd= | 0.00971
|  |  |  | @ Cl=0.4, Cd= | 0.010355
|  |  |  | @ Cl=0.6, Cd= | 0.015097
alpha (deg) | Cl | Cd | Cm | Cl/Cd
-16 | -0.541 | 0.12882 | -0.029 | -4.196
-15.5 | -0.58 | 0.12354 | -0.029 | -4.696
-15 | -0.616 | 0.11606 | -0.029 | -5.306
-14.5 | -0.646 | 0.1091 | -0.029 | -5.919
-14 | -0.671 | 0.10343 | -0.03 | -6.49
-13.5 | -0.691 | 0.09571 | -0.031 | -7.221
-13 | -0.706 | 0.09001 | -0.033 | -7.844
-12.5 | -0.714 | 0.08364 | -0.034 | -8.538
-12 | -0.718 | 0.07747 | -0.036 | -9.266
-11.5 | -0.724 | 0.06576 | -0.042 | -11.016
-11 | -0.804 | 0.02549 | -0.058 | -31.554
-10.5 | -0.798 | 0.02162 | -0.06 | -36.918
-10 | -0.775 | 0.01993 | -0.061 | -38.865
-9.5 | -0.745 | 0.01862 | -0.062 | -40.023
-9 | -0.711 | 0.0175 | -0.062 | -40.614
-8.5 | -0.672 | 0.01642 | -0.063 | -40.943
-8 | -0.628 | 0.01596 | -0.064 | -39.369
-7.5 | -0.582 | 0.01535 | -0.064 | -37.914
-7 | -0.533 | 0.01474 | -0.065 | -36.14
-6.5 | -0.481 | 0.01421 | -0.066 | -33.875
-6 | -0.428 | 0.01312 | -0.066 | -32.634
-5.5 | -0.373 | 0.01299 | -0.067 | -28.689
-5 | -0.317 | 0.01338 | -0.068 | -23.659
-4.5 | -0.259 | 0.01303 | -0.068 | -19.867
-4 | -0.2 | 0.01309 | -0.069 | -15.313
-3.5 | -0.142 | 0.01347 | -0.069 | -10.52
-3 | -0.083 | 0.00971 | -0.071 | -8.549
-2.5 | -0.022 | 0.00951 | -0.071 | -2.32
-2 | 0.039 | 0.00971 | -0.072 | 4.019
-1.5 | 0.1 | 0.00971 | -0.072 | 10.315
-1 | 0.161 | 0.00985 | -0.073 | 16.369
-0.5 | 0.222 | 0.00987 | -0.073 | 22.529
0 | 0.283 | 0.0101 | -0.073 | 28.077
0.5 | 0.344 | 0.01019 | -0.074 | 33.767
1 | 0.405 | 0.01037 | -0.074 | 39.035
1.5 | 0.465 | 0.01429 | -0.075 | 32.543
2 | 0.525 | 0.01463 | -0.075 | 35.84
2.5 | 0.583 | 0.01503 | -0.075 | 38.79
3 | 0.641 | 0.01526 | -0.076 | 41.968
3.5 | 0.697 | 0.01559 | -0.076 | 44.68
4 | 0.751 | 0.01596 | -0.076 | 47.055
4.5 | 0.804 | 0.01661 | -0.077 | 48.39
5 | 0.854 | 0.01708 | -0.077 | 49.983
5.5 | 0.901 | 0.01754 | -0.077 | 51.371
6 | 0.945 | 0.01809 | -0.077 | 52.221
6.5 | 0.985 | 0.01846 | -0.078 | 53.372
7 | 1.021 | 0.01908 | -0.078 | 53.506
7.5 | 1.052 | 0.0197 | -0.078 | 53.43
8 | 1.079 | 0.02038 | -0.078 | 52.916
8.5 | 1.099 | 0.02121 | -0.078 | 51.823
9 | 1.093 | 0.02051 | -0.078 | 53.293
9.5 | 0.928 | 0.05375 | -0.056 | 17.267
10 | 0.899 | 0.06687 | -0.047 | 13.437
10.5 | 0.884 | 0.0716 | -0.046 | 12.344
11 | 0.861 | 0.0782 | -0.043 | 11.009
11.5 | 0.834 | 0.08447 | -0.042 | 9.873
12 | 0.8 | 0.09003 | -0.039 | 8.883
12.5 | 0.763 | 0.09511 | -0.04 | 8.023
13 | 0.72 | 0.10071 | -0.041 | 7.153
13.5 | 0.672 | 0.10831 | -0.041 | 6.208

## 54. Re 2M Mach 0.25 (2)
BIGFOIL.COM POLAR EXPORT
sc20410
SC(2)-0410 |  |  |  | Cl Max: | 1.4927 | at alpha= | 12 | deg
XFOIL ncrit=9 |  |  |  | L/D Max: | 86.0186 | at alpha= | 6.5 | deg
Re: | 2000000 |  |  | Cd Min: | 0.23408 | at alpha= | 17 | deg
Mach: | 0.25 |  |  | Cl=0 at alpha= | -99 | deg
|  |  |  | @ Cl=0.1, Cd= | 0.00505
|  |  |  | @ Cl=0.4, Cd= | 0.0072819
|  |  |  | @ Cl=0.6, Cd= | 0.0086183
alpha (deg) | Cl | Cd | Cm | Cl/Cd
0 | 0.2519 | 0.00505 | -0.0734 | 49.8812
0.5 | 0.3082 | 0.00617 | -0.0733 | 49.9514
1 | 0.3663 | 0.00695 | -0.0734 | 52.705
1.5 | 0.4252 | 0.00753 | -0.0736 | 56.4675
2 | 0.4846 | 0.00796 | -0.0737 | 60.8794
2.5 | 0.5443 | 0.00833 | -0.0738 | 65.3421
3 | 0.6042 | 0.00864 | -0.0739 | 69.9306
3.5 | 0.6641 | 0.00894 | -0.0739 | 74.2841
4 | 0.7238 | 0.00929 | -0.0738 | 77.9117
4.5 | 0.7832 | 0.00967 | -0.0736 | 80.9928
5 | 0.8423 | 0.01011 | -0.0733 | 83.3136
5.5 | 0.9012 | 0.01061 | -0.0728 | 84.9387
6 | 0.9594 | 0.01122 | -0.0722 | 85.508
6.5 | 1.0176 | 0.01183 | -0.0714 | 86.0186
7 | 1.074 | 0.01277 | -0.0703 | 84.1034
7.5 | 1.1312 | 0.01354 | -0.0692 | 83.5451
8 | 1.1873 | 0.01448 | -0.0679 | 81.9959
8.5 | 1.2421 | 0.01558 | -0.0663 | 79.724
9 | 1.2947 | 0.017 | -0.0643 | 76.1588
9.5 | 1.3397 | 0.01948 | -0.0614 | 68.7731
10 | 1.3881 | 0.02124 | -0.0588 | 65.3531
11 | 1.4662 | 0.02658 | -0.0515 | 55.1618
11.5 | 1.4885 | 0.03051 | -0.0463 | 48.7873
12 | 1.4927 | 0.03531 | -0.0397 | 42.2741
12.5 | 1.4669 | 0.0406 | -0.0307 | 36.1305
13 | 1.4279 | 0.04888 | -0.0271 | 29.2124
13.5 | 1.3752 | 0.06332 | -0.0342 | 21.7183
14 | 1.2205 | 0.10769 | -0.0653 | 11.3335
15.5 | 0.9477 | 0.21302 | -0.1251 | 4.4489
16 | 0.9636 | 0.22039 | -0.1295 | 4.3722
16.5 | 0.982 | 0.22592 | -0.1331 | 4.3467
17 | 0.9953 | 0.23408 | -0.1379 | 4.252

## 55. Re 2M Mach 0.50 (1)
BIGFOIL.COM POLAR EXPORT
sc20410
SC(2)-0410 |  |  |  | Cl Max: | 1.194 | at alpha= | 20 | deg
JavaFoil+Calcfoil stall+Eppler ext transition |  |  |  | L/D Max: | 46.597 | at alpha= | 4.5 | deg
Re: | 2000000 |  |  | Cd Min: | 0.00987 | at alpha= | -2.5 | deg
Mach: | 0.5 |  |  | Cl=0 at alpha= | -2.3188 | deg
|  |  |  | @ Cl=0.1, Cd= | 0.0098871
|  |  |  | @ Cl=0.4, Cd= | 0.011406
|  |  |  | @ Cl=0.6, Cd= | 0.01563
alpha (deg) | Cl | Cd | Cm | Cl/Cd
-20 | -0.955 | 0.18231 | -0.033 | -5.238
-19.5 | -0.927 | 0.17337 | -0.033 | -5.347
-19 | -0.901 | 0.16929 | -0.033 | -5.322
-18.5 | -0.875 | 0.16461 | -0.033 | -5.315
-18 | -0.849 | 0.16437 | -0.034 | -5.162
-17.5 | -0.821 | 0.15721 | -0.033 | -5.22
-17 | -0.794 | 0.14815 | -0.033 | -5.361
-16.5 | -0.768 | 0.14826 | -0.034 | -5.178
-16 | -0.741 | 0.14413 | -0.034 | -5.143
-15.5 | -0.714 | 0.13624 | -0.033 | -5.24
-15 | -0.687 | 0.13408 | -0.033 | -5.121
-14.5 | -0.66 | 0.13149 | -0.033 | -5.021
-14 | -0.634 | 0.11947 | -0.034 | -5.304
-13.5 | -0.607 | 0.11674 | -0.034 | -5.197
-13 | -0.579 | 0.11435 | -0.032 | -5.062
-12.5 | -0.552 | 0.11083 | -0.033 | -4.982
-12 | -0.525 | 0.10386 | -0.033 | -5.06
-11.5 | -0.499 | 0.09911 | -0.034 | -5.031
-11 | -0.471 | 0.09789 | -0.032 | -4.81
-10.5 | -0.444 | 0.09127 | -0.032 | -4.864
-10 | -0.417 | 0.08718 | -0.032 | -4.785
-9.5 | -0.39 | 0.07828 | -0.032 | -4.983
-9 | -0.364 | 0.06541 | -0.036 | -5.568
-8.5 | -0.34 | 0.05702 | -0.043 | -5.967
-8 | -0.494 | 0.05444 | -0.042 | -9.078
-7.5 | -0.582 | 0.01837 | -0.071 | -31.711
-7 | -0.556 | 0.01715 | -0.072 | -32.425
-6.5 | -0.514 | 0.01621 | -0.073 | -31.719
-6 | -0.464 | 0.0154 | -0.074 | -30.135
-5.5 | -0.408 | 0.01462 | -0.074 | -27.887
-5 | -0.348 | 0.01409 | -0.075 | -24.691
-4.5 | -0.286 | 0.01363 | -0.075 | -20.943
-4 | -0.222 | 0.01291 | -0.076 | -17.166
-3.5 | -0.157 | 0.01286 | -0.077 | -12.167
-3 | -0.09 | 0.01256 | -0.077 | -7.206
-2.5 | -0.025 | 0.00987 | -0.08 | -2.495
-2 | 0.044 | 0.00992 | -0.08 | 4.395
-1.5 | 0.112 | 0.00988 | -0.081 | 11.321
-1 | 0.18 | 0.01005 | -0.081 | 17.928
-0.5 | 0.248 | 0.01008 | -0.082 | 24.639
0 | 0.317 | 0.01033 | -0.082 | 30.651
0.5 | 0.384 | 0.01058 | -0.083 | 36.351
1 | 0.452 | 0.01409 | -0.083 | 32.068
1.5 | 0.519 | 0.01506 | -0.083 | 34.448
2 | 0.584 | 0.01552 | -0.084 | 37.645
2.5 | 0.648 | 0.01596 | -0.084 | 40.597
3 | 0.709 | 0.01644 | -0.085 | 43.108
3.5 | 0.766 | 0.01684 | -0.085 | 45.487
4 | 0.818 | 0.01779 | -0.085 | 45.978
4.5 | 0.862 | 0.01849 | -0.086 | 46.597
5 | 0.892 | 0.01919 | -0.086 | 46.489
5.5 | 0.899 | 0.02006 | -0.086 | 44.798
6 | 0.846 | 0.0215 | -0.086 | 39.367
6.5 | 0.485 | 0.04955 | -0.051 | 9.782
7 | 0.506 | 0.06061 | -0.042 | 8.349
7.5 | 0.532 | 0.07483 | -0.04 | 7.11
8 | 0.559 | 0.07817 | -0.039 | 7.146
8.5 | 0.585 | 0.07933 | -0.04 | 7.379
9 | 0.613 | 0.08638 | -0.042 | 7.096
9.5 | 0.64 | 0.08775 | -0.043 | 7.29
10 | 0.666 | 0.09526 | -0.042 | 6.993
10.5 | 0.693 | 0.09512 | -0.043 | 7.283
11 | 0.72 | 0.09881 | -0.044 | 7.282
11.5 | 0.747 | 0.10655 | -0.045 | 7.012
12 | 0.773 | 0.10964 | -0.046 | 7.054
12.5 | 0.8 | 0.11544 | -0.045 | 6.926
13 | 0.826 | 0.1214 | -0.046 | 6.804
13.5 | 0.854 | 0.11858 | -0.048 | 7.201
14 | 0.88 | 0.12388 | -0.048 | 7.103
14.5 | 0.906 | 0.12771 | -0.048 | 7.094
15 | 0.932 | 0.13326 | -0.048 | 6.994
15.5 | 0.961 | 0.14486 | -0.05 | 6.631
16 | 0.986 | 0.14298 | -0.05 | 6.895
16.5 | 1.012 | 0.14665 | -0.05 | 6.898
17 | 1.037 | 0.1509 | -0.05 | 6.874
17.5 | 1.065 | 0.15483 | -0.052 | 6.88
18 | 1.091 | 0.15863 | -0.052 | 6.876
18.5 | 1.116 | 0.17004 | -0.052 | 6.563
19 | 1.143 | 0.17474 | -0.053 | 6.542
19.5 | 1.169 | 0.17715 | -0.053 | 6.599
20 | 1.194 | 0.18182 | -0.053 | 6.567

## 56. Re 2M Mach 0.50 (2)
BIGFOIL.COM POLAR EXPORT
sc20410
SC(2)-0410 |  |  |  | Cl Max: | 1.2054 | at alpha= | 20 | deg
XFOIL ncrit=9 |  |  |  | L/D Max: | 81.233 | at alpha= | 4.5 | deg
Re: | 2000000 |  |  | Cd Min: | 0.31903 | at alpha= | 20 | deg
Mach: | 0.5 |  |  | Cl=0 at alpha= | -1.9834 | deg
|  |  |  | @ Cl=0.1, Cd= | 0.0043097
|  |  |  | @ Cl=0.4, Cd= | 0.0075166
|  |  |  | @ Cl=0.6, Cd= | 0.0087777
alpha (deg) | Cl | Cd | Cm | Cl/Cd
-20 | -0.916 | 0.27594 | 0.0781 | -3.3196
-19.5 | -0.8945 | 0.26846 | 0.0734 | -3.332
-19 | -0.8722 | 0.26097 | 0.0684 | -3.3421
-18.5 | -0.8505 | 0.25086 | 0.0623 | -3.3903
-18 | -0.8302 | 0.24111 | 0.0566 | -3.4432
-17.5 | -0.81 | 0.23182 | 0.0512 | -3.4941
-17 | -0.7895 | 0.22412 | 0.047 | -3.5227
-16.5 | -0.7679 | 0.21678 | 0.0426 | -3.5423
-16 | -0.7497 | 0.20636 | 0.0366 | -3.633
-15.5 | -0.7322 | 0.19713 | 0.0318 | -3.7143
-15 | -0.713 | 0.18995 | 0.0283 | -3.7536
-14.5 | -0.698 | 0.1803 | 0.0235 | -3.8713
-14 | -0.6841 | 0.17085 | 0.0188 | -4.0041
-13.5 | -0.6735 | 0.16084 | 0.0141 | -4.1874
-13 | -0.6662 | 0.15029 | 0.0092 | -4.4328
-12.5 | -0.6637 | 0.13924 | 0.0042 | -4.7666
-12 | -0.6679 | 0.12735 | -0.0014 | -5.2446
-11.5 | -0.6669 | 0.11755 | -0.0061 | -5.6733
-11 | -0.673 | 0.10662 | -0.0116 | -6.3121
-10.5 | -0.6883 | 0.09443 | -0.0181 | -7.289
-10 | -0.7137 | 0.08078 | -0.0264 | -8.8351
-9.5 | -0.7459 | 0.06406 | -0.0387 | -11.6438
-9 | -0.783 | 0.0485 | -0.0513 | -16.1443
-8.5 | -0.8236 | 0.03792 | -0.0557 | -21.7194
-8 | -0.8718 | 0.03086 | -0.051 | -28.2502
-7.5 | -0.886 | 0.02074 | -0.0514 | -42.7194
-7 | -0.82 | 0.01435 | -0.0547 | -57.1429
-6.5 | -0.7358 | 0.01162 | -0.0569 | -63.3219
-6 | -0.6484 | 0.01012 | -0.0591 | -64.0711
-5.5 | -0.5622 | 0.00917 | -0.0613 | -61.3086
-5 | -0.476 | 0.00853 | -0.0638 | -55.803
-4.5 | -0.3902 | 0.00794 | -0.0668 | -49.1436
-4 | -0.31 | 0.00745 | -0.0688 | -41.6107
-3.5 | -0.2304 | 0.00699 | -0.071 | -32.9614
-3 | -0.1555 | 0.00657 | -0.0723 | -23.6682
-2.5 | -0.0809 | 0.00593 | -0.0742 | -13.6425
-2 | -0.0026 | 0.005 | -0.0774 | -0.52
-1.5 | 0.0759 | 0.00425 | -0.0805 | 17.8588
-1 | 0.1445 | 0.00442 | -0.0805 | 32.6923
0 | 0.2766 | 0.00568 | -0.0798 | 48.6972
0.5 | 0.3407 | 0.00682 | -0.0796 | 49.956
1 | 0.4071 | 0.0076 | -0.0794 | 53.5658
1.5 | 0.4755 | 0.00809 | -0.0792 | 58.7763
2 | 0.5448 | 0.00846 | -0.079 | 64.3972
2.5 | 0.6143 | 0.00886 | -0.0785 | 69.3341
3 | 0.6844 | 0.00927 | -0.0778 | 73.8296
3.5 | 0.7547 | 0.00976 | -0.0768 | 77.3258
4 | 0.8255 | 0.01028 | -0.0754 | 80.3016
4.5 | 0.896 | 0.01103 | -0.0735 | 81.233
5 | 0.9652 | 0.01216 | -0.0708 | 79.375
5.5 | 1.0307 | 0.01407 | -0.0671 | 73.2552
6 | 1.0849 | 0.01804 | -0.062 | 60.1386
6.5 | 1.112 | 0.02553 | -0.0556 | 43.5566
7 | 1.0863 | 0.03824 | -0.0481 | 28.4074
7.5 | 1.0495 | 0.04951 | -0.0431 | 21.1977
8 | 1.0023 | 0.05948 | -0.0412 | 16.851
8.5 | 0.965 | 0.07657 | -0.0565 | 12.6028
9 | 0.9361 | 0.09264 | -0.0686 | 10.1047
9.5 | 0.9141 | 0.10648 | -0.0767 | 8.5847
10 | 0.9005 | 0.11912 | -0.0835 | 7.5596
10.5 | 0.8944 | 0.13073 | -0.0894 | 6.8416
11 | 0.8957 | 0.14121 | -0.0946 | 6.343
11.5 | 0.8942 | 0.15329 | -0.1009 | 5.8334
12 | 0.8982 | 0.16504 | -0.1069 | 5.4423
12.5 | 0.9062 | 0.17647 | -0.1129 | 5.1352
13 | 0.9183 | 0.18724 | -0.1187 | 4.9044
13.5 | 0.9331 | 0.19751 | -0.1244 | 4.7243
14 | 0.9494 | 0.20765 | -0.1301 | 4.5721
14.5 | 0.9676 | 0.2172 | -0.1356 | 4.4549
15.5 | 1.0073 | 0.23679 | -0.1471 | 4.254
16 | 1.0294 | 0.24485 | -0.1522 | 4.2042
16.5 | 1.0516 | 0.25219 | -0.1567 | 4.1699
17 | 1.0721 | 0.262 | -0.1627 | 4.092
17.5 | 1.0934 | 0.27209 | -0.1691 | 4.0185
18 | 1.1159 | 0.28348 | -0.1764 | 3.9364
18.5 | 1.1387 | 0.29186 | -0.182 | 3.9015
19 | 1.1611 | 0.29948 | -0.1873 | 3.8771
19.5 | 1.1829 | 0.30876 | -0.1932 | 3.8311
20 | 1.2054 | 0.31903 | -0.2 | 3.7783

## 57. Re 3M Mach 0.00 (1)
BIGFOIL.COM POLAR EXPORT
sc20410
SC(2)-0410 |  |  |  | Cl Max: | 1.187 | at alpha= | 10.5 | deg
JavaFoil+Calcfoil stall+Eppler ext transition |  |  |  | L/D Max: | 59.143 | at alpha= | 8 | deg
Re: | 3000000 |  |  | Cd Min: | 0.0094 | at alpha= | -1.5 | deg
Mach: | 0 |  |  | Cl=0 at alpha= | -2.322 | deg
|  |  |  | @ Cl=0.1, Cd= | 0.0094086
|  |  |  | @ Cl=0.4, Cd= | 0.012884
|  |  |  | @ Cl=0.6, Cd= | 0.014245
alpha (deg) | Cl | Cd | Cm | Cl/Cd
-17.5 | -0.763 | 0.13199 | -0.03 | -5.78
-17 | -0.776 | 0.12476 | -0.03 | -6.216
-16.5 | -0.787 | 0.11837 | -0.031 | -6.65
-16 | -0.797 | 0.11131 | -0.032 | -7.158
-15.5 | -0.804 | 0.10454 | -0.033 | -7.691
-15 | -0.809 | 0.09828 | -0.034 | -8.233
-14.5 | -0.814 | 0.09049 | -0.036 | -8.991
-14 | -0.817 | 0.08214 | -0.038 | -9.941
-13.5 | -0.824 | 0.06965 | -0.042 | -11.832
-13 | -0.892 | 0.03173 | -0.053 | -28.13
-12.5 | -0.896 | 0.02506 | -0.055 | -35.765
-12 | -0.888 | 0.02193 | -0.056 | -40.47
-11.5 | -0.87 | 0.02014 | -0.057 | -43.203
-11 | -0.847 | 0.01872 | -0.058 | -45.27
-10.5 | -0.82 | 0.01786 | -0.059 | -45.906
-10 | -0.786 | 0.01694 | -0.06 | -46.391
-9.5 | -0.749 | 0.01619 | -0.06 | -46.241
-9 | -0.708 | 0.0157 | -0.061 | -45.069
-8.5 | -0.665 | 0.01507 | -0.062 | -44.129
-8 | -0.619 | 0.01462 | -0.062 | -42.375
-7.5 | -0.572 | 0.01364 | -0.063 | -41.911
-7 | -0.522 | 0.01316 | -0.063 | -39.66
-6.5 | -0.471 | 0.01323 | -0.064 | -35.639
-6 | -0.418 | 0.01298 | -0.065 | -32.196
-5.5 | -0.364 | 0.01289 | -0.065 | -28.229
-5 | -0.313 | 0.01268 | -0.067 | -24.715
-4.5 | -0.256 | 0.01265 | -0.067 | -20.231
-4 | -0.198 | 0.01226 | -0.068 | -16.131
-3.5 | -0.139 | 0.01218 | -0.068 | -11.435
-3 | -0.08 | 0.01081 | -0.069 | -7.434
-2.5 | -0.021 | 0.0097 | -0.069 | -2.202
-2 | 0.038 | 0.00956 | -0.07 | 3.952
-1.5 | 0.097 | 0.0094 | -0.07 | 10.318
-1 | 0.156 | 0.00957 | -0.07 | 16.32
-0.5 | 0.215 | 0.0096 | -0.071 | 22.418
0 | 0.274 | 0.00961 | -0.071 | 28.558
0.5 | 0.333 | 0.01023 | -0.072 | 32.599
1 | 0.392 | 0.01279 | -0.072 | 30.65
1.5 | 0.45 | 0.01347 | -0.072 | 33.447
2 | 0.508 | 0.01376 | -0.073 | 36.931
2.5 | 0.565 | 0.01412 | -0.073 | 40.032
3 | 0.621 | 0.01432 | -0.073 | 43.404
3.5 | 0.676 | 0.01458 | -0.073 | 46.382
4 | 0.73 | 0.01492 | -0.074 | 48.945
4.5 | 0.783 | 0.01549 | -0.074 | 50.515
5 | 0.833 | 0.01587 | -0.074 | 52.487
5.5 | 0.882 | 0.01625 | -0.075 | 54.245
6 | 0.928 | 0.01671 | -0.075 | 55.519
6.5 | 0.972 | 0.01699 | -0.075 | 57.176
7 | 1.013 | 0.0175 | -0.075 | 57.856
7.5 | 1.051 | 0.0179 | -0.076 | 58.698
8 | 1.085 | 0.01835 | -0.076 | 59.143
8.5 | 1.117 | 0.01896 | -0.076 | 58.876
9 | 1.141 | 0.01987 | -0.076 | 57.406
9.5 | 1.161 | 0.02049 | -0.076 | 56.658
10 | 1.176 | 0.02141 | -0.076 | 54.927
10.5 | 1.187 | 0.02247 | -0.077 | 52.819
11 | 1.151 | 0.02319 | -0.074 | 49.638
11.5 | 1.013 | 0.05766 | -0.058 | 17.575
12 | 0.998 | 0.06593 | -0.055 | 15.138
12.5 | 0.977 | 0.07736 | -0.05 | 12.626
13 | 0.964 | 0.08402 | -0.049 | 11.477
13.5 | 0.952 | 0.08886 | -0.048 | 10.715
14 | 0.934 | 0.09692 | -0.046 | 9.639
14.5 | 0.917 | 0.10296 | -0.045 | 8.905
15 | 0.898 | 0.10956 | -0.044 | 8.193
15.5 | 0.877 | 0.11737 | -0.043 | 7.474

## 58. Re 3M Mach 0.00 (2)
BIGFOIL.COM POLAR EXPORT
sc20410
SC(2)-0410 |  |  |  | Cl Max: | 1.8169 | at alpha= | 17 | deg
XFOIL ncrit=9 |  |  |  | L/D Max: | 97.326 | at alpha= | 8 | deg
Re: | 3000000 |  |  | Cd Min: | 0.26901 | at alpha= | 20 | deg
Mach: | 0 |  |  | Cl=0 at alpha= | -2.0638 | deg
|  |  |  | @ Cl=0.1, Cd= | 0.0040256
|  |  |  | @ Cl=0.4, Cd= | 0.00681
|  |  |  | @ Cl=0.6, Cd= | 0.0078954
alpha (deg) | Cl | Cd | Cm | Cl/Cd
-19.5 | -1.0644 | 0.1539 | 0.0191 | -6.9162
-19 | -1.4424 | 0.07039 | -0.0294 | -20.4915
-18.5 | -1.4871 | 0.05578 | -0.0378 | -26.6601
-18 | -1.5052 | 0.04715 | -0.0414 | -31.9236
-17.5 | -1.5114 | 0.04091 | -0.043 | -36.9445
-17 | -1.5087 | 0.03603 | -0.0436 | -41.8734
-16.5 | -1.5005 | 0.03194 | -0.0435 | -46.9787
-16 | -1.4858 | 0.02861 | -0.0431 | -51.9329
-15.5 | -1.4662 | 0.02589 | -0.0423 | -56.6319
-15 | -1.4452 | 0.02361 | -0.0408 | -61.2114
-14.5 | -1.4093 | 0.02171 | -0.0414 | -64.9148
-14 | -1.3672 | 0.0202 | -0.0419 | -67.6832
-13.5 | -1.3232 | 0.01886 | -0.042 | -70.1591
-13 | -1.2816 | 0.01674 | -0.0422 | -76.5591
-12.5 | -1.2332 | 0.01552 | -0.0424 | -79.4588
-12 | -1.1829 | 0.01454 | -0.0427 | -81.3549
-11.5 | -1.1315 | 0.01371 | -0.0429 | -82.531
-11 | -1.0792 | 0.01292 | -0.0432 | -83.5294
-10.5 | -1.0262 | 0.0122 | -0.0435 | -84.1148
-10 | -0.9727 | 0.01157 | -0.0438 | -84.0709
-9.5 | -0.9185 | 0.01079 | -0.0442 | -85.1251
-9 | -0.8642 | 0.01014 | -0.0446 | -85.2268
-8.5 | -0.8104 | 0.00963 | -0.0447 | -84.1537
-8 | -0.7571 | 0.0092 | -0.0446 | -82.2935
-7.5 | -0.6961 | 0.00865 | -0.0462 | -80.474
-7 | -0.6311 | 0.00817 | -0.0487 | -77.246
-6.5 | -0.5652 | 0.00776 | -0.0512 | -72.8351
-6 | -0.4991 | 0.00739 | -0.0538 | -67.5372
-5.5 | -0.4327 | 0.00704 | -0.0564 | -61.4631
-5 | -0.3659 | 0.00673 | -0.059 | -54.3685
-4.5 | -0.3014 | 0.00643 | -0.0611 | -46.874
-3.5 | -0.1728 | 0.00579 | -0.0651 | -29.8446
-3 | -0.1133 | 0.00543 | -0.0659 | -20.8656
-2.5 | -0.054 | 0.00502 | -0.0668 | -10.757
-2 | 0.0079 | 0.00457 | -0.0685 | 1.7287
-1.5 | 0.0724 | 0.00395 | -0.071 | 18.3291
-1 | 0.1308 | 0.00411 | -0.0714 | 31.8248
-0.5 | 0.1883 | 0.0045 | -0.0717 | 41.8444
0 | 0.2443 | 0.00532 | -0.072 | 45.9211
1 | 0.358 | 0.00651 | -0.0726 | 54.9923
1.5 | 0.4154 | 0.00692 | -0.0729 | 60.0289
2 | 0.4727 | 0.0073 | -0.0731 | 64.7534
2.5 | 0.5303 | 0.00758 | -0.0734 | 69.9604
3 | 0.5878 | 0.00784 | -0.0736 | 74.9745
3.5 | 0.6451 | 0.0081 | -0.0738 | 79.642
4 | 0.7023 | 0.00838 | -0.074 | 83.8067
5 | 0.8157 | 0.00901 | -0.0742 | 90.5327
5.5 | 0.8719 | 0.00937 | -0.0742 | 93.0523
6 | 0.9275 | 0.00981 | -0.074 | 94.5464
6.5 | 0.9827 | 0.01028 | -0.0739 | 95.5934
7 | 1.0377 | 0.01076 | -0.0736 | 96.4405
7.5 | 1.0925 | 0.01123 | -0.0734 | 97.2841
8 | 1.1465 | 0.01178 | -0.0731 | 97.326
8.5 | 1.1991 | 0.01255 | -0.0725 | 95.5458
9 | 1.2519 | 0.01321 | -0.0719 | 94.7691
9.5 | 1.3043 | 0.01384 | -0.0713 | 94.2413
10 | 1.3557 | 0.01456 | -0.0706 | 93.1113
10.5 | 1.4063 | 0.01534 | -0.0698 | 91.6754
11 | 1.4563 | 0.01612 | -0.0689 | 90.3412
12 | 1.5514 | 0.01811 | -0.0664 | 85.6654
12.5 | 1.5934 | 0.01969 | -0.0644 | 80.9243
13 | 1.632 | 0.0215 | -0.062 | 75.907
13.5 | 1.6743 | 0.02262 | -0.0601 | 74.0186
14 | 1.7137 | 0.0239 | -0.0578 | 71.7029
15 | 1.7808 | 0.02699 | -0.0518 | 65.98
15.5 | 1.804 | 0.02886 | -0.0474 | 62.5087
16.5 | 1.815 | 0.03369 | -0.0348 | 53.8736
17 | 1.8169 | 0.03708 | -0.0303 | 48.9995
17.5 | 1.8116 | 0.0417 | -0.0271 | 43.4436
18 | 1.7959 | 0.04835 | -0.026 | 37.1437
18.5 | 1.7622 | 0.05892 | -0.0288 | 29.9084
20 | 1.0765 | 0.26901 | -0.1603 | 4.0017

## 59. Re 3M Mach 0.10 (1)
BIGFOIL.COM POLAR EXPORT
sc20410
SC(2)-0410 |  |  |  | Cl Max: | 1.169 | at alpha= | 10 | deg
JavaFoil+Calcfoil stall+Eppler ext transition |  |  |  | L/D Max: | 58.696 | at alpha= | 7.5 | deg
Re: | 3000000 |  |  | Cd Min: | 0.00939 | at alpha= | -1.5 | deg
Mach: | 0.1 |  |  | Cl=0 at alpha= | -2.322 | deg
|  |  |  | @ Cl=0.1, Cd= | 0.009399
|  |  |  | @ Cl=0.4, Cd= | 0.012888
|  |  |  | @ Cl=0.6, Cd= | 0.01428
alpha (deg) | Cl | Cd | Cm | Cl/Cd
-17.5 | -0.727 | 0.13399 | -0.029 | -5.423
-17 | -0.743 | 0.12803 | -0.03 | -5.801
-16.5 | -0.757 | 0.11979 | -0.031 | -6.323
-16 | -0.77 | 0.11305 | -0.032 | -6.814
-15.5 | -0.781 | 0.10691 | -0.033 | -7.302
-15 | -0.788 | 0.10064 | -0.034 | -7.834
-14.5 | -0.794 | 0.09368 | -0.035 | -8.479
-14 | -0.801 | 0.08423 | -0.038 | -9.509
-13.5 | -0.801 | 0.0781 | -0.039 | -10.255
-13 | -0.818 | 0.06016 | -0.045 | -13.592
-12.5 | -0.886 | 0.02608 | -0.055 | -33.976
-12 | -0.879 | 0.02288 | -0.056 | -38.433
-11.5 | -0.866 | 0.02047 | -0.057 | -42.315
-11 | -0.845 | 0.01904 | -0.058 | -44.368
-10.5 | -0.817 | 0.01831 | -0.059 | -44.641
-10 | -0.785 | 0.01709 | -0.06 | -45.946
-9.5 | -0.749 | 0.01643 | -0.061 | -45.589
-9 | -0.709 | 0.01579 | -0.061 | -44.9
-8.5 | -0.666 | 0.01518 | -0.062 | -43.897
-8 | -0.621 | 0.0147 | -0.062 | -42.275
-7.5 | -0.574 | 0.01433 | -0.063 | -40.031
-7 | -0.524 | 0.01321 | -0.064 | -39.668
-6.5 | -0.473 | 0.0133 | -0.064 | -35.58
-6 | -0.42 | 0.01302 | -0.065 | -32.245
-5.5 | -0.365 | 0.01296 | -0.066 | -28.191
-5 | -0.311 | 0.01331 | -0.066 | -23.341
-4.5 | -0.257 | 0.01267 | -0.068 | -20.297
-4 | -0.199 | 0.01228 | -0.068 | -16.191
-3.5 | -0.14 | 0.01218 | -0.069 | -11.493
-3 | -0.081 | 0.01085 | -0.069 | -7.447
-2.5 | -0.021 | 0.00968 | -0.069 | -2.217
-2 | 0.038 | 0.00958 | -0.07 | 3.964
-1.5 | 0.097 | 0.00939 | -0.07 | 10.381
-1 | 0.157 | 0.00957 | -0.071 | 16.394
-0.5 | 0.216 | 0.0096 | -0.071 | 22.531
0 | 0.276 | 0.00963 | -0.071 | 28.641
0.5 | 0.335 | 0.01022 | -0.072 | 32.794
1 | 0.394 | 0.01282 | -0.072 | 30.741
1.5 | 0.453 | 0.01349 | -0.073 | 33.548
2 | 0.511 | 0.0138 | -0.073 | 37.013
2.5 | 0.568 | 0.01416 | -0.073 | 40.127
3 | 0.624 | 0.01437 | -0.074 | 43.448
3.5 | 0.68 | 0.01465 | -0.074 | 46.383
4 | 0.734 | 0.01497 | -0.074 | 48.996
4.5 | 0.786 | 0.01555 | -0.074 | 50.539
5 | 0.836 | 0.01596 | -0.075 | 52.415
5.5 | 0.885 | 0.01637 | -0.075 | 54.06
6 | 0.931 | 0.01677 | -0.075 | 55.514
6.5 | 0.974 | 0.01705 | -0.076 | 57.124
7 | 1.014 | 0.01757 | -0.076 | 57.731
7.5 | 1.052 | 0.01792 | -0.076 | 58.696
8 | 1.085 | 0.01852 | -0.076 | 58.624
8.5 | 1.115 | 0.01917 | -0.076 | 58.184
9 | 1.138 | 0.02005 | -0.077 | 56.771
9.5 | 1.156 | 0.02075 | -0.077 | 55.71
10 | 1.169 | 0.02175 | -0.077 | 53.741
10.5 | 1.167 | 0.02037 | -0.076 | 57.292
11 | 1.037 | 0.04327 | -0.064 | 23.955
11.5 | 0.993 | 0.06016 | -0.057 | 16.514
12 | 0.97 | 0.07144 | -0.052 | 13.584
12.5 | 0.953 | 0.08002 | -0.049 | 11.907
13 | 0.937 | 0.08688 | -0.047 | 10.784
13.5 | 0.919 | 0.09367 | -0.046 | 9.812
14 | 0.902 | 0.09858 | -0.046 | 9.15
14.5 | 0.881 | 0.10508 | -0.044 | 8.381
15 | 0.858 | 0.11246 | -0.043 | 7.629

## 60. Re 3M Mach 0.10 (2)
BIGFOIL.COM POLAR EXPORT
sc20410
SC(2)-0410 |  |  |  | Cl Max: | 1.7769 | at alpha= | 15.5 | deg
XFOIL ncrit=9 |  |  |  | L/D Max: | 97.0018 | at alpha= | 7.5 | deg
Re: | 3000000 |  |  | Cd Min: | 0.1576 | at alpha= | -19 | deg
Mach: | 0.1 |  |  | Cl=0 at alpha= | -2.0595 | deg
|  |  |  | @ Cl=0.1, Cd= | 0.0040303
|  |  |  | @ Cl=0.4, Cd= | 0.0068157
|  |  |  | @ Cl=0.6, Cd= | 0.0079012
alpha (deg) | Cl | Cd | Cm | Cl/Cd
-19 | -1.0198 | 0.1576 | 0.0205 | -6.4708
-18.5 | -1.3468 | 0.08325 | -0.0225 | -16.1778
-18 | -1.4314 | 0.0601 | -0.037 | -23.817
-17.5 | -1.4595 | 0.04932 | -0.0424 | -29.5925
-17 | -1.4721 | 0.04203 | -0.0447 | -35.025
-16.5 | -1.4749 | 0.03639 | -0.0455 | -40.5304
-16 | -1.4686 | 0.03199 | -0.0455 | -45.9081
-15.5 | -1.4551 | 0.02845 | -0.045 | -51.1459
-15 | -1.4367 | 0.02557 | -0.0439 | -56.1869
-14.5 | -1.4138 | 0.02323 | -0.0426 | -60.861
-14 | -1.3752 | 0.02127 | -0.0433 | -64.6544
-13.5 | -1.3318 | 0.01979 | -0.0434 | -67.2966
-13 | -1.2901 | 0.01776 | -0.0434 | -72.6408
-12.5 | -1.2439 | 0.01612 | -0.0435 | -77.165
-12 | -1.1938 | 0.015 | -0.0436 | -79.5867
-11.5 | -1.1421 | 0.01408 | -0.0437 | -81.1151
-11 | -1.0896 | 0.01323 | -0.0439 | -82.3583
-10.5 | -1.0361 | 0.01244 | -0.0441 | -83.2878
-10 | -0.9821 | 0.01176 | -0.0442 | -83.5119
-9.5 | -0.9277 | 0.01104 | -0.0445 | -84.0308
-9 | -0.8728 | 0.01028 | -0.0448 | -84.9027
-8.5 | -0.8183 | 0.00973 | -0.0449 | -84.1007
-8 | -0.7646 | 0.00929 | -0.0447 | -82.3036
-7.5 | -0.7017 | 0.00872 | -0.0466 | -80.4702
-7 | -0.6359 | 0.00822 | -0.049 | -77.3601
-6.5 | -0.5694 | 0.00779 | -0.0516 | -73.0937
-6 | -0.5027 | 0.00741 | -0.0541 | -67.8408
-5.5 | -0.4357 | 0.00707 | -0.0567 | -61.6266
-5 | -0.3688 | 0.00675 | -0.0593 | -54.637
-4.5 | -0.3037 | 0.00645 | -0.0613 | -47.0853
-4 | -0.2378 | 0.00614 | -0.0636 | -38.7296
-3.5 | -0.1743 | 0.00581 | -0.0653 | -30
-3 | -0.1147 | 0.00547 | -0.0661 | -20.9689
-2.5 | -0.0548 | 0.00504 | -0.0671 | -10.873
-2 | 0.0074 | 0.00459 | -0.0687 | 1.6122
-1.5 | 0.0724 | 0.00396 | -0.0713 | 18.2828
-1 | 0.1313 | 0.00411 | -0.0717 | 31.9465
-0.5 | 0.1891 | 0.00451 | -0.072 | 41.929
0 | 0.2454 | 0.00534 | -0.0723 | 45.9551
0.5 | 0.3025 | 0.006 | -0.0726 | 50.4167
1 | 0.3598 | 0.00653 | -0.0729 | 55.0995
1.5 | 0.4175 | 0.00694 | -0.0732 | 60.1585
2 | 0.4752 | 0.00731 | -0.0734 | 65.0068
2.5 | 0.5332 | 0.0076 | -0.0737 | 70.1579
3 | 0.5912 | 0.00786 | -0.0739 | 75.2163
3.5 | 0.6489 | 0.00813 | -0.074 | 79.8155
4 | 0.7064 | 0.0084 | -0.0741 | 84.0952
4.5 | 0.7637 | 0.00872 | -0.0742 | 87.5803
5 | 0.8208 | 0.00904 | -0.0742 | 90.7965
5.5 | 0.8774 | 0.00942 | -0.0742 | 93.1423
6 | 0.9336 | 0.00987 | -0.074 | 94.5897
6.5 | 0.9891 | 0.01039 | -0.0737 | 95.1973
7 | 1.0448 | 0.01085 | -0.0735 | 96.2949
7.5 | 1.1 | 0.01134 | -0.0731 | 97.0018
8 | 1.1545 | 0.01194 | -0.0727 | 96.6918
8.5 | 1.2073 | 0.01281 | -0.0719 | 94.2467
9 | 1.261 | 0.01341 | -0.0713 | 94.0343
9.5 | 1.3138 | 0.01411 | -0.0705 | 93.1113
10 | 1.3656 | 0.0149 | -0.0696 | 91.651
10.5 | 1.4167 | 0.01573 | -0.0686 | 90.0636
11 | 1.4669 | 0.01659 | -0.0675 | 88.4207
12 | 1.5605 | 0.01903 | -0.0642 | 82.0021
12.5 | 1.598 | 0.02123 | -0.0614 | 75.2708
13 | 1.6414 | 0.02246 | -0.0593 | 73.081
13.5 | 1.682 | 0.02382 | -0.0569 | 70.6129
14 | 1.7184 | 0.02543 | -0.054 | 67.5737
14.5 | 1.7495 | 0.02727 | -0.0504 | 64.1547
15 | 1.7726 | 0.02936 | -0.0458 | 60.3747
15.5 | 1.7769 | 0.03177 | -0.0385 | 55.9301
16.5 | 1.7704 | 0.03923 | -0.0276 | 45.1287
17 | 1.7598 | 0.04485 | -0.0251 | 39.2375
17.5 | 1.7346 | 0.0535 | -0.0259 | 32.4224
18 | 1.6673 | 0.07184 | -0.036 | 23.2085

## 61. Re 3M Mach 0.25 (1)
BIGFOIL.COM POLAR EXPORT
sc20410
SC(2)-0410 |  |  |  | Cl Max: | 1.108 | at alpha= | 9 | deg
JavaFoil+Calcfoil stall+Eppler ext transition |  |  |  | L/D Max: | 56.19 | at alpha= | 7 | deg
Re: | 3000000 |  |  | Cd Min: | 0.00943 | at alpha= | -1.5 | deg
Mach: | 0.25 |  |  | Cl=0 at alpha= | -2.3197 | deg
|  |  |  | @ Cl=0.1, Cd= | 0.00943
|  |  |  | @ Cl=0.4, Cd= | 0.012723
|  |  |  | @ Cl=0.6, Cd= | 0.014419
alpha (deg) | Cl | Cd | Cm | Cl/Cd
-16.5 | -0.497 | 0.13157 | -0.029 | -3.78
-16 | -0.542 | 0.12545 | -0.03 | -4.316
-15.5 | -0.582 | 0.11792 | -0.03 | -4.932
-15 | -0.618 | 0.11004 | -0.031 | -5.612
-14.5 | -0.648 | 0.10448 | -0.032 | -6.202
-14 | -0.674 | 0.09812 | -0.033 | -6.865
-13.5 | -0.694 | 0.09196 | -0.034 | -7.551
-13 | -0.71 | 0.08521 | -0.036 | -8.331
-12.5 | -0.72 | 0.0779 | -0.038 | -9.249
-12 | -0.729 | 0.06902 | -0.041 | -10.559
-11.5 | -0.818 | 0.02526 | -0.058 | -32.394
-11 | -0.817 | 0.02146 | -0.059 | -38.089
-10.5 | -0.803 | 0.0198 | -0.06 | -40.548
-10 | -0.778 | 0.01849 | -0.061 | -42.081
-9.5 | -0.748 | 0.01741 | -0.062 | -42.965
-9 | -0.713 | 0.01649 | -0.063 | -43.246
-8.5 | -0.673 | 0.01556 | -0.063 | -43.289
-8 | -0.63 | 0.0152 | -0.064 | -41.412
-7.5 | -0.583 | 0.01481 | -0.065 | -39.381
-7 | -0.534 | 0.01426 | -0.065 | -37.446
-6.5 | -0.482 | 0.01313 | -0.066 | -36.74
-6 | -0.429 | 0.01293 | -0.067 | -33.17
-5.5 | -0.374 | 0.01297 | -0.067 | -28.837
-5 | -0.317 | 0.01275 | -0.068 | -24.87
-4.5 | -0.26 | 0.0132 | -0.068 | -19.668
-4 | -0.204 | 0.01254 | -0.07 | -16.279
-3.5 | -0.144 | 0.01236 | -0.07 | -11.628
-3 | -0.083 | 0.01092 | -0.071 | -7.602
-2.5 | -0.022 | 0.00974 | -0.071 | -2.264
-2 | 0.039 | 0.00959 | -0.072 | 4.065
-1.5 | 0.1 | 0.00943 | -0.072 | 10.623
-1 | 0.161 | 0.00962 | -0.073 | 16.756
-0.5 | 0.222 | 0.00966 | -0.073 | 23.021
0 | 0.283 | 0.00966 | -0.073 | 29.33
0.5 | 0.344 | 0.01052 | -0.074 | 32.719
1 | 0.405 | 0.01292 | -0.074 | 31.322
1.5 | 0.465 | 0.01365 | -0.075 | 34.07
2 | 0.525 | 0.01397 | -0.075 | 37.549
2.5 | 0.583 | 0.01436 | -0.075 | 40.609
3 | 0.641 | 0.01456 | -0.076 | 44.005
3.5 | 0.697 | 0.01488 | -0.076 | 46.809
4 | 0.751 | 0.01522 | -0.076 | 49.345
4.5 | 0.804 | 0.01587 | -0.077 | 50.637
5 | 0.854 | 0.01625 | -0.077 | 52.54
5.5 | 0.901 | 0.01677 | -0.077 | 53.732
6 | 0.945 | 0.01726 | -0.077 | 54.742
6.5 | 0.985 | 0.01763 | -0.078 | 55.889
7 | 1.021 | 0.01817 | -0.078 | 56.19
7.5 | 1.052 | 0.01876 | -0.078 | 56.102
8 | 1.079 | 0.01935 | -0.078 | 55.732
8.5 | 1.099 | 0.02005 | -0.078 | 54.803
9 | 1.108 | 0.02145 | -0.079 | 51.652
9.5 | 1.1 | 0.02032 | -0.078 | 54.149
10 | 0.915 | 0.05888 | -0.054 | 15.533
10.5 | 0.894 | 0.0656 | -0.051 | 13.629
11 | 0.867 | 0.07387 | -0.047 | 11.733
11.5 | 0.838 | 0.0801 | -0.045 | 10.46
12 | 0.804 | 0.08588 | -0.043 | 9.357
12.5 | 0.766 | 0.09085 | -0.043 | 8.429
13 | 0.723 | 0.09766 | -0.043 | 7.399
13.5 | 0.674 | 0.10364 | -0.043 | 6.501
14 | 0.621 | 0.11097 | -0.043 | 5.599

## 62. Re 3M Mach 0.25 (2)
BIGFOIL.COM POLAR EXPORT
sc20410
SC(2)-0410 |  |  |  | Cl Max: | 1.5857 | at alpha= | 12.5 | deg
XFOIL ncrit=9 |  |  |  | L/D Max: | 94.9124 | at alpha= | 7 | deg
Re: | 3000000 |  |  | Cd Min: | 0.24163 | at alpha= | 17.5 | deg
Mach: | 0.25 |  |  | Cl=0 at alpha= | -2.0364 | deg
|  |  |  | @ Cl=0.1, Cd= | 0.004079
|  |  |  | @ Cl=0.4, Cd= | 0.0068483
|  |  |  | @ Cl=0.6, Cd= | 0.0079085
alpha (deg) | Cl | Cd | Cm | Cl/Cd
-18.5 | -0.8028 | 0.22594 | 0.0523 | -3.5532
-18 | -0.7919 | 0.21552 | 0.047 | -3.6744
-17.5 | -0.7862 | 0.20351 | 0.0411 | -3.8632
-17 | -0.7733 | 0.19548 | 0.0366 | -3.9559
-16.5 | -0.9126 | 0.14489 | 0.0112 | -6.2986
-16 | -1.0217 | 0.11411 | -0.0068 | -8.9536
-15.5 | -1.164 | 0.07988 | -0.0269 | -14.5719
-15 | -1.2389 | 0.05665 | -0.0435 | -21.8694
-14.5 | -1.276 | 0.04472 | -0.0501 | -28.5331
-14 | -1.2954 | 0.03662 | -0.0524 | -35.3741
-13.5 | -1.3003 | 0.03073 | -0.0525 | -42.3137
-13 | -1.2946 | 0.02639 | -0.0509 | -49.0565
-12.5 | -1.2728 | 0.02301 | -0.05 | -55.3151
-12 | -1.2408 | 0.0194 | -0.0497 | -63.9588
-11.5 | -1.1964 | 0.01708 | -0.0488 | -70.0468
-11 | -1.1449 | 0.01559 | -0.048 | -73.4381
-10.5 | -1.0908 | 0.01433 | -0.0474 | -76.12
-10 | -1.0352 | 0.0132 | -0.0469 | -78.4242
-9.5 | -0.9786 | 0.01223 | -0.0465 | -80.0164
-9 | -0.9216 | 0.01145 | -0.046 | -80.4891
-8.5 | -0.8637 | 0.01045 | -0.046 | -82.6507
-8 | -0.8021 | 0.00979 | -0.0466 | -81.9305
-7.5 | -0.7331 | 0.00922 | -0.0486 | -79.5119
-7 | -0.6637 | 0.00858 | -0.051 | -77.3543
-6.5 | -0.5936 | 0.00807 | -0.0534 | -73.5564
-6 | -0.5232 | 0.00761 | -0.056 | -68.7516
-5.5 | -0.4529 | 0.00724 | -0.0586 | -62.5552
-5 | -0.3845 | 0.00689 | -0.0608 | -55.8055
-4.5 | -0.3162 | 0.00655 | -0.063 | -48.2748
-4 | -0.2473 | 0.00625 | -0.0653 | -39.568
-3.5 | -0.1832 | 0.00592 | -0.0666 | -30.9459
-3 | -0.1222 | 0.00561 | -0.0671 | -21.7825
-2.5 | -0.0598 | 0.00518 | -0.0682 | -11.5444
-2 | 0.0047 | 0.00472 | -0.07 | 0.99576
-1.5 | 0.0727 | 0.00403 | -0.0728 | 18.0397
-1 | 0.134 | 0.00414 | -0.0734 | 32.3671
-0.5 | 0.1935 | 0.00458 | -0.0737 | 42.2489
0 | 0.2514 | 0.00545 | -0.0739 | 46.1284
0.5 | 0.3104 | 0.00611 | -0.0742 | 50.802
1 | 0.3696 | 0.00665 | -0.0745 | 55.5789
1.5 | 0.4294 | 0.00704 | -0.0747 | 60.9943
2 | 0.4892 | 0.00742 | -0.0748 | 65.9299
2.5 | 0.5494 | 0.00769 | -0.075 | 71.4434
3 | 0.6096 | 0.00795 | -0.0751 | 76.6792
3.5 | 0.6696 | 0.00825 | -0.0751 | 81.1636
4 | 0.7295 | 0.00858 | -0.075 | 85.0233
4.5 | 0.7892 | 0.00891 | -0.0749 | 88.5746
5 | 0.8487 | 0.00931 | -0.0746 | 91.16
5.5 | 0.908 | 0.00976 | -0.0742 | 93.0328
6 | 0.9669 | 0.01028 | -0.0737 | 94.0564
6.5 | 1.0255 | 0.01083 | -0.073 | 94.6907
7 | 1.0839 | 0.01142 | -0.0721 | 94.9124
7.5 | 1.1418 | 0.01214 | -0.0712 | 94.0527
8 | 1.1979 | 0.01315 | -0.0698 | 91.0951
8.5 | 1.2546 | 0.01399 | -0.0684 | 89.6783
9 | 1.3101 | 0.01501 | -0.0668 | 87.2818
9.5 | 1.3644 | 0.01619 | -0.0649 | 84.2742
10 | 1.4171 | 0.01752 | -0.0627 | 80.8847
11 | 1.5124 | 0.02123 | -0.057 | 71.2388
11.5 | 1.5409 | 0.02506 | -0.052 | 61.4884
12 | 1.5711 | 0.02817 | -0.0473 | 55.7721
12.5 | 1.5857 | 0.03218 | -0.0412 | 49.2759
13 | 1.5699 | 0.03679 | -0.0321 | 42.6719
13.5 | 1.539 | 0.04318 | -0.0254 | 35.6415
14 | 1.4937 | 0.05359 | -0.0258 | 27.8727
14.5 | 1.4153 | 0.07835 | -0.045 | 18.0638
15 | 1.2285 | 0.12386 | -0.0729 | 9.9185
15.5 | 1.1147 | 0.15727 | -0.094 | 7.0878
16.5 | 0.9956 | 0.21931 | -0.1307 | 4.5397
17 | 1.0061 | 0.22925 | -0.1367 | 4.3887
17.5 | 1.0164 | 0.24163 | -0.1436 | 4.2064

## 63. Re 3M Mach 0.50 (1)
BIGFOIL.COM POLAR EXPORT
sc20410
SC(2)-0410 |  |  |  | Cl Max: | 1.194 | at alpha= | 20 | deg
JavaFoil+Calcfoil stall+Eppler ext transition |  |  |  | L/D Max: | 48.993 | at alpha= | 4.5 | deg
Re: | 3000000 |  |  | Cd Min: | 0.0096 | at alpha= | -1.5 | deg
Mach: | 0.5 |  |  | Cl=0 at alpha= | -2.3188 | deg
|  |  |  | @ Cl=0.1, Cd= | 0.0096865
|  |  |  | @ Cl=0.4, Cd= | 0.013304
|  |  |  | @ Cl=0.6, Cd= | 0.014932
alpha (deg) | Cl | Cd | Cm | Cl/Cd
-20 | -0.955 | 0.17332 | -0.033 | -5.512
-19.5 | -0.928 | 0.16663 | -0.033 | -5.567
-19 | -0.901 | 0.16036 | -0.033 | -5.619
-18.5 | -0.875 | 0.15584 | -0.034 | -5.615
-18 | -0.849 | 0.15347 | -0.034 | -5.53
-17.5 | -0.821 | 0.14851 | -0.033 | -5.53
-17 | -0.794 | 0.1405 | -0.034 | -5.655
-16.5 | -0.768 | 0.14188 | -0.034 | -5.414
-16 | -0.742 | 0.13778 | -0.034 | -5.383
-15.5 | -0.715 | 0.1309 | -0.034 | -5.46
-15 | -0.687 | 0.12699 | -0.033 | -5.41
-14.5 | -0.66 | 0.12486 | -0.034 | -5.29
-14 | -0.634 | 0.11281 | -0.034 | -5.62
-13.5 | -0.607 | 0.1132 | -0.035 | -5.364
-13 | -0.579 | 0.10789 | -0.033 | -5.369
-12.5 | -0.553 | 0.10437 | -0.033 | -5.294
-12 | -0.526 | 0.09776 | -0.034 | -5.378
-11.5 | -0.499 | 0.09484 | -0.034 | -5.26
-11 | -0.471 | 0.09176 | -0.033 | -5.136
-10.5 | -0.444 | 0.0813 | -0.033 | -5.467
-10 | -0.418 | 0.07346 | -0.034 | -5.687
-9.5 | -0.39 | 0.07521 | -0.033 | -5.188
-9 | -0.365 | 0.0629 | -0.039 | -5.808
-8.5 | -0.345 | 0.05186 | -0.048 | -6.647
-8 | -0.569 | 0.02195 | -0.068 | -25.916
-7.5 | -0.585 | 0.01753 | -0.071 | -33.359
-7 | -0.558 | 0.01625 | -0.072 | -34.321
-6.5 | -0.516 | 0.01529 | -0.073 | -33.744
-6 | -0.465 | 0.01462 | -0.074 | -31.775
-5.5 | -0.408 | 0.01384 | -0.074 | -29.512
-5 | -0.349 | 0.01349 | -0.075 | -25.844
-4.5 | -0.286 | 0.01242 | -0.076 | -23.043
-4 | -0.222 | 0.01254 | -0.076 | -17.714
-3.5 | -0.157 | 0.0124 | -0.077 | -12.639
-3 | -0.091 | 0.01267 | -0.078 | -7.164
-2.5 | -0.025 | 0.01096 | -0.08 | -2.248
-2 | 0.044 | 0.01009 | -0.08 | 4.317
-1.5 | 0.112 | 0.0096 | -0.081 | 11.656
-1 | 0.18 | 0.00982 | -0.081 | 18.364
-0.5 | 0.248 | 0.00983 | -0.082 | 25.259
0 | 0.317 | 0.01002 | -0.082 | 31.615
0.5 | 0.384 | 0.01325 | -0.083 | 29.008
1 | 0.452 | 0.01348 | -0.083 | 33.516
1.5 | 0.519 | 0.01437 | -0.083 | 36.093
2 | 0.584 | 0.01483 | -0.084 | 39.41
2.5 | 0.648 | 0.01524 | -0.084 | 42.508
3 | 0.709 | 0.01568 | -0.085 | 45.213
3.5 | 0.766 | 0.01605 | -0.085 | 47.739
4 | 0.818 | 0.01696 | -0.085 | 48.232
4.5 | 0.862 | 0.01759 | -0.086 | 48.993
5 | 0.892 | 0.01829 | -0.086 | 48.757
5.5 | 0.899 | 0.01912 | -0.086 | 46.992
6 | 0.846 | 0.01996 | -0.086 | 42.399
6.5 | 0.586 | 0.01838 | -0.085 | 31.861
7 | 0.507 | 0.05757 | -0.043 | 8.799
7.5 | 0.533 | 0.05903 | -0.042 | 9.027
8 | 0.559 | 0.06564 | -0.041 | 8.52
8.5 | 0.586 | 0.07276 | -0.041 | 8.053
9 | 0.613 | 0.08275 | -0.043 | 7.41
9.5 | 0.64 | 0.08319 | -0.043 | 7.693
10 | 0.667 | 0.08897 | -0.043 | 7.492
10.5 | 0.693 | 0.08883 | -0.043 | 7.802
11 | 0.72 | 0.09263 | -0.045 | 7.774
11.5 | 0.748 | 0.09982 | -0.046 | 7.488
12 | 0.774 | 0.10394 | -0.046 | 7.445
12.5 | 0.8 | 0.1084 | -0.046 | 7.38
13 | 0.826 | 0.11158 | -0.046 | 7.406
13.5 | 0.854 | 0.11311 | -0.048 | 7.553
14 | 0.88 | 0.11661 | -0.048 | 7.55
14.5 | 0.906 | 0.12022 | -0.048 | 7.539
15 | 0.933 | 0.12512 | -0.049 | 7.454
15.5 | 0.961 | 0.13266 | -0.051 | 7.243
16 | 0.986 | 0.13432 | -0.05 | 7.341
16.5 | 1.012 | 0.1378 | -0.05 | 7.342
17 | 1.038 | 0.1445 | -0.051 | 7.183
17.5 | 1.066 | 0.14515 | -0.052 | 7.341
18 | 1.091 | 0.1522 | -0.052 | 7.169
18.5 | 1.116 | 0.15815 | -0.052 | 7.058
19 | 1.144 | 0.16289 | -0.053 | 7.022
19.5 | 1.169 | 0.16666 | -0.053 | 7.017
20 | 1.194 | 0.17131 | -0.053 | 6.972

## 64. Re 3M Mach 0.50 (2)
BIGFOIL.COM POLAR EXPORT
sc20410
SC(2)-0410 |  |  |  | Cl Max: | 1.2084 | at alpha= | 20 | deg
XFOIL ncrit=9 |  |  |  | L/D Max: | 90.4192 | at alpha= | 4.5 | deg
Re: | 3000000 |  |  | Cd Min: | 0.32007 | at alpha= | 20 | deg
Mach: | 0.5 |  |  | Cl=0 at alpha= | -1.9518 | deg
|  |  |  | @ Cl=0.1, Cd= | 0.0043847
|  |  |  | @ Cl=0.4, Cd= | 0.0069876
|  |  |  | @ Cl=0.6, Cd= | 0.0080152
alpha (deg) | Cl | Cd | Cm | Cl/Cd
-20 | -0.9168 | 0.27693 | 0.079 | -3.3106
-19.5 | -0.8958 | 0.26729 | 0.0732 | -3.3514
-18.5 | -0.8522 | 0.25075 | 0.0627 | -3.3986
-18 | -0.8312 | 0.24177 | 0.0574 | -3.438
-17.5 | -0.8109 | 0.23251 | 0.0521 | -3.4876
-17 | -0.7918 | 0.2229 | 0.0468 | -3.5523
-16.5 | -0.7754 | 0.2122 | 0.0411 | -3.6541
-16 | -0.7549 | 0.2046 | 0.0367 | -3.6896
-15.5 | -0.7361 | 0.19624 | 0.0321 | -3.751
-15 | -0.7195 | 0.18709 | 0.0274 | -3.8457
-14.5 | -0.7053 | 0.17742 | 0.0225 | -3.9753
-14 | -0.6962 | 0.16659 | 0.0173 | -4.1791
-13.5 | -0.6908 | 0.15542 | 0.012 | -4.4447
-13 | -0.6833 | 0.14571 | 0.0073 | -4.6895
-12.5 | -0.6774 | 0.13607 | 0.0027 | -4.9783
-12 | -0.6773 | 0.12548 | -0.0023 | -5.3977
-11.5 | -0.6875 | 0.11338 | -0.0084 | -6.0637
-11 | -0.7135 | 0.0992 | -0.0162 | -7.1925
-10.5 | -0.7459 | 0.08464 | -0.0251 | -8.8126
-10 | -0.7786 | 0.06961 | -0.0355 | -11.1852
-9.5 | -0.8089 | 0.05283 | -0.0496 | -15.3114
-9 | -0.8421 | 0.04161 | -0.0565 | -20.2379
-8.5 | -0.8781 | 0.03367 | -0.0561 | -26.0796
-8 | -0.9111 | 0.02708 | -0.0518 | -33.6448
-7.5 | -0.8781 | 0.0159 | -0.0585 | -55.2264
-7 | -0.8007 | 0.01159 | -0.0606 | -69.0854
-6.5 | -0.7125 | 0.00985 | -0.0625 | -72.335
-6 | -0.6272 | 0.00885 | -0.064 | -70.8701
-5.5 | -0.5415 | 0.00812 | -0.0659 | -66.6872
-5 | -0.4574 | 0.00754 | -0.0681 | -60.6631
-4.5 | -0.3786 | 0.00709 | -0.0694 | -53.3992
-4 | -0.3021 | 0.00671 | -0.0706 | -45.0224
-3.5 | -0.229 | 0.00638 | -0.0712 | -35.8934
-3 | -0.1575 | 0.00611 | -0.0717 | -25.7774
-2.5 | -0.0853 | 0.00578 | -0.0726 | -14.7578
-1.5 | 0.0703 | 0.00448 | -0.0786 | 15.692
-1 | 0.1451 | 0.00424 | -0.0807 | 34.2217
-0.5 | 0.2118 | 0.0049 | -0.0807 | 43.2245
0 | 0.2776 | 0.00583 | -0.0808 | 47.6158
0.5 | 0.3444 | 0.00658 | -0.0808 | 52.3404
1 | 0.4126 | 0.00708 | -0.0808 | 58.2768
1.5 | 0.4817 | 0.00746 | -0.0807 | 64.571
2 | 0.5515 | 0.00778 | -0.0805 | 70.8869
2.5 | 0.6216 | 0.00812 | -0.0801 | 76.5517
3 | 0.6922 | 0.00848 | -0.0794 | 81.6274
3.5 | 0.7632 | 0.00888 | -0.0785 | 85.9459
4 | 0.8345 | 0.00937 | -0.0772 | 89.0608
4.5 | 0.906 | 0.01002 | -0.0754 | 90.4192
5 | 0.9774 | 0.01085 | -0.073 | 90.0829
5.5 | 1.0464 | 0.01229 | -0.0696 | 85.1424
6 | 1.1078 | 0.01513 | -0.0648 | 73.2188
6.5 | 1.134 | 0.02309 | -0.0577 | 49.1122
7 | 1.1265 | 0.03376 | -0.0504 | 33.3679
7.5 | 1.1064 | 0.04389 | -0.0447 | 25.2085
8 | 1.0648 | 0.05298 | -0.0394 | 20.0982
9 | 0.9905 | 0.08338 | -0.0619 | 11.8793
9.5 | 0.9589 | 0.09882 | -0.0721 | 9.7035
10 | 0.931 | 0.11366 | -0.0807 | 8.1911
10.5 | 0.9115 | 0.12772 | -0.0883 | 7.1367
11 | 0.9047 | 0.14003 | -0.0946 | 6.4608
11.5 | 0.9059 | 0.15121 | -0.1002 | 5.991
12 | 0.9132 | 0.1615 | -0.1056 | 5.6545
12.5 | 0.923 | 0.17147 | -0.1109 | 5.3829
13 | 0.9309 | 0.18296 | -0.1172 | 5.088
13.5 | 0.9414 | 0.19482 | -0.1236 | 4.8322
14 | 0.9566 | 0.20519 | -0.1295 | 4.662
14.5 | 0.9742 | 0.21495 | -0.1351 | 4.5322
15 | 0.9935 | 0.22425 | -0.1406 | 4.4303
15.5 | 1.0149 | 0.23246 | -0.1457 | 4.3659
16.5 | 1.054 | 0.25336 | -0.1582 | 4.1601
17 | 1.0751 | 0.26321 | -0.1643 | 4.0846
17.5 | 1.0968 | 0.27246 | -0.1702 | 4.0255
18 | 1.1189 | 0.28168 | -0.1761 | 3.9722
18.5 | 1.1418 | 0.28937 | -0.1815 | 3.9458
19 | 1.1635 | 0.30025 | -0.1883 | 3.8751
19.5 | 1.1858 | 0.31014 | -0.1947 | 3.8234
20 | 1.2084 | 0.32007 | -0.2011 | 3.7754

## 65. Re 4M Mach 0.00 (1)
BIGFOIL.COM POLAR EXPORT
sc20410
SC(2)-0410 |  |  |  | Cl Max: | 1.187 | at alpha= | 10.5 | deg
JavaFoil+Calcfoil stall+Eppler ext transition |  |  |  | L/D Max: | 60.95 | at alpha= | 8 | deg
Re: | 4000000 |  |  | Cd Min: | 0.00933 | at alpha= | -1 | deg
Mach: | 0 |  |  | Cl=0 at alpha= | -2.322 | deg
|  |  |  | @ Cl=0.1, Cd= | 0.0094724
|  |  |  | @ Cl=0.4, Cd= | 0.012545
|  |  |  | @ Cl=0.6, Cd= | 0.013819
alpha (deg) | Cl | Cd | Cm | Cl/Cd
-18 | -0.751 | 0.13428 | -0.03 | -5.593
-17.5 | -0.765 | 0.12838 | -0.031 | -5.96
-17 | -0.778 | 0.12061 | -0.032 | -6.452
-16.5 | -0.79 | 0.11392 | -0.033 | -6.934
-16 | -0.8 | 0.10724 | -0.034 | -7.457
-15.5 | -0.809 | 0.0995 | -0.035 | -8.128
-15 | -0.816 | 0.09178 | -0.037 | -8.889
-14.5 | -0.824 | 0.08199 | -0.039 | -10.049
-14 | -0.838 | 0.06739 | -0.043 | -12.428
-13.5 | -0.9 | 0.03331 | -0.052 | -27.009
-13 | -0.908 | 0.02622 | -0.054 | -34.627
-12.5 | -0.904 | 0.02262 | -0.056 | -39.956
-12 | -0.891 | 0.02053 | -0.057 | -43.412
-11.5 | -0.873 | 0.01905 | -0.057 | -45.826
-11 | -0.85 | 0.01776 | -0.058 | -47.889
-10.5 | -0.821 | 0.01714 | -0.059 | -47.899
-10 | -0.788 | 0.01623 | -0.06 | -48.517
-9.5 | -0.75 | 0.0156 | -0.06 | -48.068
-9 | -0.709 | 0.01513 | -0.061 | -46.866
-8.5 | -0.666 | 0.01478 | -0.062 | -45.078
-8 | -0.621 | 0.01428 | -0.062 | -43.471
-7.5 | -0.573 | 0.01308 | -0.063 | -43.766
-7 | -0.524 | 0.01337 | -0.064 | -39.16
-6.5 | -0.472 | 0.01315 | -0.064 | -35.891
-6 | -0.419 | 0.01313 | -0.065 | -31.938
-5.5 | -0.37 | 0.01258 | -0.066 | -29.424
-5 | -0.313 | 0.0124 | -0.067 | -25.27
-4.5 | -0.256 | 0.01235 | -0.067 | -20.717
-4 | -0.198 | 0.01201 | -0.068 | -16.466
-3.5 | -0.139 | 0.01181 | -0.068 | -11.787
-3 | -0.08 | 0.01112 | -0.069 | -7.231
-2.5 | -0.021 | 0.0105 | -0.069 | -2.033
-2 | 0.038 | 0.00973 | -0.07 | 3.881
-1.5 | 0.097 | 0.00948 | -0.07 | 10.231
-1 | 0.156 | 0.00933 | -0.07 | 16.743
-0.5 | 0.215 | 0.00948 | -0.071 | 22.706
0 | 0.274 | 0.01087 | -0.071 | 25.257
0.5 | 0.333 | 0.01121 | -0.072 | 29.734
1 | 0.392 | 0.01246 | -0.072 | 31.472
1.5 | 0.45 | 0.01308 | -0.072 | 34.443
2 | 0.508 | 0.01335 | -0.073 | 38.059
2.5 | 0.565 | 0.0137 | -0.073 | 41.27
3 | 0.621 | 0.01389 | -0.073 | 44.736
3.5 | 0.676 | 0.01417 | -0.073 | 47.748
4 | 0.73 | 0.01446 | -0.074 | 50.513
4.5 | 0.783 | 0.01499 | -0.074 | 52.187
5 | 0.833 | 0.01537 | -0.074 | 54.186
5.5 | 0.882 | 0.01575 | -0.075 | 55.961
6 | 0.928 | 0.01617 | -0.075 | 57.389
6.5 | 0.972 | 0.01644 | -0.075 | 59.086
7 | 1.013 | 0.01692 | -0.075 | 59.827
7.5 | 1.051 | 0.01731 | -0.076 | 60.68
8 | 1.085 | 0.01781 | -0.076 | 60.95
8.5 | 1.117 | 0.01833 | -0.076 | 60.917
9 | 1.141 | 0.01912 | -0.076 | 59.668
9.5 | 1.161 | 0.01974 | -0.076 | 58.794
10 | 1.176 | 0.0205 | -0.076 | 57.371
10.5 | 1.187 | 0.0213 | -0.077 | 55.711
11 | 1.182 | 0.02035 | -0.076 | 58.091
11.5 | 1.149 | 0.02354 | -0.074 | 48.813
12 | 1.07 | 0.03962 | -0.067 | 27.002
12.5 | 0.994 | 0.06788 | -0.055 | 14.645
13 | 0.973 | 0.07804 | -0.052 | 12.47
13.5 | 0.958 | 0.08427 | -0.051 | 11.365
14 | 0.939 | 0.09239 | -0.049 | 10.165
14.5 | 0.921 | 0.09899 | -0.047 | 9.301
15 | 0.901 | 0.10546 | -0.046 | 8.546
15.5 | 0.88 | 0.11279 | -0.045 | 7.8

## 66. Re 4M Mach 0.00 (2)
BIGFOIL.COM POLAR EXPORT
sc20410
SC(2)-0410 |  |  |  | Cl Max: | 1.9118 | at alpha= | 17 | deg
XFOIL ncrit=9 |  |  |  | L/D Max: | 103.379 | at alpha= | 8.5 | deg
Re: | 4000000 |  |  | Cd Min: | 0.07889 | at alpha= | -20 | deg
Mach: | 0 |  |  | Cl=0 at alpha= | -2.0436 | deg
|  |  |  | @ Cl=0.1, Cd= | 0.0043076
|  |  |  | @ Cl=0.4, Cd= | 0.0065486
|  |  |  | @ Cl=0.6, Cd= | 0.0074804
alpha (deg) | Cl | Cd | Cm | Cl/Cd
-20 | -1.483 | 0.07889 | -0.0251 | -18.7983
-19.5 | -1.545 | 0.06092 | -0.0357 | -25.3611
-19 | -1.5796 | 0.04953 | -0.0411 | -31.8918
-18.5 | -1.5985 | 0.04178 | -0.0432 | -38.2599
-18 | -1.6049 | 0.03603 | -0.0439 | -44.5434
-17.5 | -1.5994 | 0.03176 | -0.0438 | -50.3589
-17 | -1.585 | 0.02847 | -0.0433 | -55.6726
-16.5 | -1.5654 | 0.02576 | -0.0426 | -60.7686
-16 | -1.5431 | 0.02347 | -0.0414 | -65.7478
-15.5 | -1.5145 | 0.02152 | -0.0408 | -70.3764
-15 | -1.4739 | 0.01984 | -0.0417 | -74.2893
-14.5 | -1.4302 | 0.01852 | -0.0419 | -77.2246
-14 | -1.3841 | 0.01738 | -0.0421 | -79.6375
-13.5 | -1.3359 | 0.01637 | -0.0423 | -81.6066
-13 | -1.2862 | 0.01546 | -0.0426 | -83.1953
-12.5 | -1.2354 | 0.01464 | -0.0429 | -84.3852
-12 | -1.1846 | 0.01358 | -0.0432 | -87.2312
-11.5 | -1.1326 | 0.01256 | -0.0437 | -90.1752
-11 | -1.0794 | 0.0118 | -0.0441 | -91.4746
-10.5 | -1.0255 | 0.01115 | -0.0445 | -91.9731
-10 | -0.9712 | 0.01057 | -0.0449 | -91.8827
-9.5 | -0.917 | 0.01005 | -0.0451 | -91.2438
-9 | -0.863 | 0.00958 | -0.0452 | -90.0835
-8.5 | -0.8088 | 0.00901 | -0.0454 | -89.7669
-8 | -0.748 | 0.00854 | -0.047 | -87.5878
-7.5 | -0.6838 | 0.00809 | -0.0492 | -84.5241
-7 | -0.6188 | 0.00763 | -0.0516 | -81.1009
-6.5 | -0.5535 | 0.00722 | -0.054 | -76.662
-6 | -0.4882 | 0.00688 | -0.0564 | -70.9593
-5.5 | -0.4224 | 0.00659 | -0.0588 | -64.0971
-5 | -0.3583 | 0.00631 | -0.0608 | -56.7829
-4.5 | -0.2945 | 0.00603 | -0.0627 | -48.8391
-4 | -0.2327 | 0.00579 | -0.064 | -40.19
-3.5 | -0.1748 | 0.00556 | -0.0644 | -31.4388
-3 | -0.1172 | 0.00539 | -0.0648 | -21.744
-2.5 | -0.057 | 0.00511 | -0.0659 | -11.1546
-1.5 | 0.0679 | 0.00441 | -0.0695 | 15.3968
-1 | 0.1306 | 0.00421 | -0.0715 | 31.0214
-0.5 | 0.1875 | 0.00489 | -0.0719 | 38.3436
0 | 0.245 | 0.00543 | -0.0724 | 45.1197
0.5 | 0.3023 | 0.00594 | -0.0728 | 50.8923
1 | 0.3601 | 0.00632 | -0.0732 | 56.9778
1.5 | 0.4177 | 0.00665 | -0.0735 | 62.812
2 | 0.4755 | 0.00695 | -0.0738 | 68.4173
2.5 | 0.5332 | 0.00719 | -0.0741 | 74.1586
3 | 0.5907 | 0.00744 | -0.0743 | 79.3952
3.5 | 0.6482 | 0.00769 | -0.0745 | 84.2913
4 | 0.7055 | 0.00796 | -0.0747 | 88.6307
4.5 | 0.7626 | 0.00821 | -0.0748 | 92.8867
5 | 0.8193 | 0.00852 | -0.0749 | 96.162
5.5 | 0.8754 | 0.00891 | -0.0749 | 98.2492
6 | 0.9313 | 0.00931 | -0.0748 | 100.0322
6.5 | 0.987 | 0.00972 | -0.0747 | 101.5432
7 | 1.0424 | 0.01013 | -0.0746 | 102.9023
7.5 | 1.0971 | 0.01063 | -0.0743 | 103.2079
8 | 1.1511 | 0.0112 | -0.0739 | 102.7768
8.5 | 1.2054 | 0.01166 | -0.0736 | 103.3791
9 | 1.259 | 0.01219 | -0.0732 | 103.2814
9.5 | 1.3118 | 0.01277 | -0.0727 | 102.7251
10 | 1.364 | 0.01341 | -0.0721 | 101.7151
10.5 | 1.4151 | 0.01415 | -0.0713 | 100.0071
11 | 1.4642 | 0.01515 | -0.0702 | 96.6469
11.5 | 1.5119 | 0.01625 | -0.069 | 93.04
12 | 1.5609 | 0.01702 | -0.0679 | 91.7098
12.5 | 1.6087 | 0.01784 | -0.0668 | 90.1738
13 | 1.6551 | 0.01875 | -0.0654 | 88.272
13.5 | 1.7001 | 0.01972 | -0.0638 | 86.212
14 | 1.743 | 0.0208 | -0.062 | 83.7981
14.5 | 1.7837 | 0.02198 | -0.0598 | 81.151
15 | 1.8217 | 0.02325 | -0.0574 | 78.3527
15.5 | 1.8562 | 0.02466 | -0.0544 | 75.2717
16 | 1.8865 | 0.02618 | -0.051 | 72.0588
16.5 | 1.9069 | 0.02789 | -0.046 | 68.3722
17 | 1.9118 | 0.03002 | -0.039 | 63.6842
17.5 | 1.9116 | 0.03308 | -0.033 | 57.7872
18 | 1.9043 | 0.03729 | -0.0281 | 51.0673
18.5 | 1.8846 | 0.04353 | -0.0251 | 43.2943
19 | 1.855 | 0.05231 | -0.0254 | 35.4617

## 67. Re 4M Mach 0.10 (1)
BIGFOIL.COM POLAR EXPORT
sc20410
SC(2)-0410 |  |  |  | Cl Max: | 1.177 | at alpha= | 10.5 | deg
JavaFoil+Calcfoil stall+Eppler ext transition |  |  |  | L/D Max: | 60.692 | at alpha= | 8 | deg
Re: | 4000000 |  |  | Cd Min: | 0.00935 | at alpha= | -1 | deg
Mach: | 0.1 |  |  | Cl=0 at alpha= | -2.322 | deg
|  |  |  | @ Cl=0.1, Cd= | 0.009483
|  |  |  | @ Cl=0.4, Cd= | 0.012524
|  |  |  | @ Cl=0.6, Cd= | 0.013859
alpha (deg) | Cl | Cd | Cm | Cl/Cd
-17.5 | -0.728 | 0.13148 | -0.03 | -5.54
-17 | -0.744 | 0.12432 | -0.031 | -5.989
-16.5 | -0.76 | 0.1156 | -0.032 | -6.577
-16 | -0.773 | 0.1088 | -0.033 | -7.106
-15.5 | -0.784 | 0.10312 | -0.034 | -7.598
-15 | -0.793 | 0.09581 | -0.036 | -8.274
-14.5 | -0.802 | 0.08701 | -0.038 | -9.213
-14 | -0.817 | 0.07247 | -0.042 | -11.269
-13.5 | -0.83 | 0.05905 | -0.045 | -14.063
-13 | -0.892 | 0.02846 | -0.054 | -31.33
-12.5 | -0.894 | 0.02334 | -0.056 | -38.327
-12 | -0.884 | 0.02114 | -0.057 | -41.842
-11.5 | -0.868 | 0.01952 | -0.058 | -44.47
-11 | -0.846 | 0.01821 | -0.058 | -46.473
-10.5 | -0.82 | 0.01741 | -0.059 | -47.108
-10 | -0.788 | 0.01634 | -0.06 | -48.217
-9.5 | -0.75 | 0.01582 | -0.061 | -47.426
-9 | -0.71 | 0.01526 | -0.061 | -46.542
-8.5 | -0.668 | 0.01486 | -0.062 | -44.925
-8 | -0.623 | 0.01433 | -0.063 | -43.429
-7.5 | -0.575 | 0.01313 | -0.063 | -43.768
-7 | -0.526 | 0.01343 | -0.064 | -39.14
-6.5 | -0.474 | 0.01291 | -0.065 | -36.718
-6 | -0.421 | 0.01289 | -0.065 | -32.65
-5.5 | -0.372 | 0.01258 | -0.067 | -29.571
-5 | -0.315 | 0.0125 | -0.067 | -25.19
-4.5 | -0.257 | 0.01242 | -0.068 | -20.702
-4 | -0.199 | 0.01207 | -0.068 | -16.47
-3.5 | -0.14 | 0.01179 | -0.069 | -11.866
-3 | -0.081 | 0.01114 | -0.069 | -7.248
-2.5 | -0.021 | 0.01053 | -0.069 | -2.039
-2 | 0.038 | 0.00972 | -0.07 | 3.907
-1.5 | 0.097 | 0.00949 | -0.07 | 10.264
-1 | 0.157 | 0.00935 | -0.071 | 16.796
-0.5 | 0.216 | 0.0095 | -0.071 | 22.775
0 | 0.276 | 0.01088 | -0.071 | 25.354
0.5 | 0.335 | 0.01124 | -0.072 | 29.805
1 | 0.394 | 0.01246 | -0.072 | 31.616
1.5 | 0.453 | 0.01309 | -0.073 | 34.595
2 | 0.511 | 0.01341 | -0.073 | 38.093
2.5 | 0.568 | 0.01375 | -0.073 | 41.313
3 | 0.624 | 0.01394 | -0.074 | 44.775
3.5 | 0.68 | 0.01421 | -0.074 | 47.822
4 | 0.734 | 0.01451 | -0.074 | 50.568
4.5 | 0.786 | 0.01507 | -0.074 | 52.153
5 | 0.836 | 0.01546 | -0.075 | 54.113
5.5 | 0.885 | 0.01584 | -0.075 | 55.847
6 | 0.931 | 0.01622 | -0.075 | 57.389
6.5 | 0.974 | 0.0165 | -0.076 | 59.052
7 | 1.014 | 0.01698 | -0.076 | 59.744
7.5 | 1.052 | 0.01733 | -0.076 | 60.673
8 | 1.085 | 0.01789 | -0.076 | 60.692
8.5 | 1.115 | 0.01846 | -0.076 | 60.431
9 | 1.138 | 0.01927 | -0.077 | 59.056
9.5 | 1.156 | 0.01996 | -0.077 | 57.908
10 | 1.169 | 0.02082 | -0.077 | 56.141
10.5 | 1.177 | 0.02163 | -0.077 | 54.4
11 | 1.157 | 0.0211 | -0.076 | 54.836
11.5 | 1.115 | 0.02612 | -0.073 | 42.675
12 | 0.995 | 0.05959 | -0.058 | 16.696
12.5 | 0.962 | 0.07407 | -0.053 | 12.994
13 | 0.944 | 0.08205 | -0.05 | 11.499
13.5 | 0.924 | 0.08908 | -0.048 | 10.376
14 | 0.907 | 0.09371 | -0.048 | 9.678
14.5 | 0.884 | 0.10097 | -0.047 | 8.759
15 | 0.861 | 0.10822 | -0.045 | 7.954
15.5 | 0.836 | 0.11647 | -0.044 | 7.178

## 68. Re 4M Mach 0.10 (2)
BIGFOIL.COM POLAR EXPORT
sc20410
SC(2)-0410 |  |  |  | Cl Max: | 1.8795 | at alpha= | 16.5 | deg
XFOIL ncrit=9 |  |  |  | L/D Max: | 102.907 | at alpha= | 8.5 | deg
Re: | 4000000 |  |  | Cd Min: | 0.20365 | at alpha= | 19.5 | deg
Mach: | 0.1 |  |  | Cl=0 at alpha= | -2.0361 | deg
|  |  |  | @ Cl=0.1, Cd= | 0.0043232
|  |  |  | @ Cl=0.4, Cd= | 0.0065433
|  |  |  | @ Cl=0.6, Cd= | 0.0074855
alpha (deg) | Cl | Cd | Cm | Cl/Cd
-20 | -1.0277 | 0.17409 | 0.03 | -5.9033
-19.5 | -1.4212 | 0.08593 | -0.0223 | -16.539
-19 | -1.4997 | 0.06426 | -0.0356 | -23.338
-18.5 | -1.5399 | 0.05142 | -0.0425 | -29.9475
-18 | -1.5639 | 0.04274 | -0.0453 | -36.591
-17.5 | -1.5725 | 0.03659 | -0.0462 | -42.9762
-17 | -1.5681 | 0.03207 | -0.0461 | -48.8962
-16.5 | -1.5553 | 0.02851 | -0.0456 | -54.5528
-16 | -1.5364 | 0.02562 | -0.0447 | -59.9688
-15.5 | -1.5151 | 0.02325 | -0.0432 | -65.1656
-15 | -1.4826 | 0.0212 | -0.0431 | -69.934
-14.5 | -1.4404 | 0.01952 | -0.0437 | -73.791
-14 | -1.3954 | 0.01816 | -0.0437 | -76.8392
-13.5 | -1.3477 | 0.01699 | -0.0437 | -79.3231
-13 | -1.2981 | 0.01596 | -0.0438 | -81.3346
-12.5 | -1.2472 | 0.01505 | -0.0439 | -82.8704
-12 | -1.1953 | 0.01422 | -0.0441 | -84.0577
-11.5 | -1.1437 | 0.01293 | -0.0444 | -88.4532
-11 | -1.0901 | 0.01206 | -0.0447 | -90.3897
-10.5 | -1.0357 | 0.01136 | -0.045 | -91.1708
-10 | -0.9809 | 0.01074 | -0.0453 | -91.3315
-9.5 | -0.9261 | 0.01018 | -0.0454 | -90.9725
-9 | -0.8716 | 0.00971 | -0.0455 | -89.7631
-8.5 | -0.817 | 0.00912 | -0.0456 | -89.5833
-8 | -0.7541 | 0.00861 | -0.0474 | -87.5842
-7.5 | -0.6894 | 0.00817 | -0.0496 | -84.3819
-7 | -0.6237 | 0.00769 | -0.052 | -81.1053
-6.5 | -0.5577 | 0.00726 | -0.0544 | -76.8182
-6 | -0.4917 | 0.00691 | -0.0568 | -71.1577
-5.5 | -0.4254 | 0.00662 | -0.0591 | -64.2598
-5 | -0.3611 | 0.00632 | -0.0611 | -57.1361
-4.5 | -0.2966 | 0.00604 | -0.063 | -49.106
-4 | -0.2347 | 0.0058 | -0.0643 | -40.4655
-3.5 | -0.1765 | 0.00557 | -0.0646 | -31.6876
-3 | -0.1184 | 0.00541 | -0.065 | -21.8854
-2.5 | -0.0578 | 0.00512 | -0.0661 | -11.2891
-2 | 0.0045 | 0.00479 | -0.0677 | 0.93946
-1.5 | 0.0678 | 0.00443 | -0.0698 | 15.3047
-1 | 0.1311 | 0.00422 | -0.0718 | 31.0664
-0.5 | 0.1883 | 0.0049 | -0.0722 | 38.4286
0 | 0.2461 | 0.00544 | -0.0727 | 45.239
0.5 | 0.3038 | 0.00595 | -0.0731 | 51.0588
1 | 0.3619 | 0.00634 | -0.0735 | 57.082
2 | 0.4781 | 0.00696 | -0.0741 | 68.6925
2.5 | 0.5361 | 0.00721 | -0.0743 | 74.3551
3 | 0.5941 | 0.00746 | -0.0745 | 79.6381
3.5 | 0.652 | 0.00771 | -0.0747 | 84.5655
4 | 0.7097 | 0.00798 | -0.0749 | 88.9348
4.5 | 0.7673 | 0.00825 | -0.075 | 93.0061
5 | 0.8244 | 0.00857 | -0.075 | 96.196
5.5 | 0.8809 | 0.00898 | -0.0749 | 98.0958
6 | 0.9373 | 0.00938 | -0.0748 | 99.9254
6.5 | 0.9937 | 0.00978 | -0.0746 | 101.6053
7 | 1.0495 | 0.01021 | -0.0744 | 102.7914
7.5 | 1.1046 | 0.01077 | -0.074 | 102.5627
8.5 | 1.2143 | 0.0118 | -0.0732 | 102.9068
9 | 1.2684 | 0.01236 | -0.0726 | 102.6214
9.5 | 1.3217 | 0.01299 | -0.0719 | 101.7475
10 | 1.3743 | 0.0137 | -0.0711 | 100.3139
10.5 | 1.4257 | 0.01455 | -0.0701 | 97.9863
11 | 1.4736 | 0.01586 | -0.0686 | 92.913
11.5 | 1.5238 | 0.01668 | -0.0675 | 91.3549
12 | 1.5731 | 0.01753 | -0.0662 | 89.7376
12.5 | 1.621 | 0.01847 | -0.0647 | 87.7639
13 | 1.6671 | 0.01951 | -0.0629 | 85.4485
13.5 | 1.7115 | 0.02066 | -0.0609 | 82.8412
14 | 1.7532 | 0.02194 | -0.0586 | 79.9088
14.5 | 1.7921 | 0.02334 | -0.0559 | 76.7823
15 | 1.8275 | 0.02487 | -0.0528 | 73.4821
15.5 | 1.8574 | 0.02661 | -0.0489 | 69.8008
16 | 1.8773 | 0.02853 | -0.0437 | 65.8009
16.5 | 1.8795 | 0.03092 | -0.0362 | 60.7859
17 | 1.8771 | 0.03429 | -0.03 | 54.7419
17.5 | 1.863 | 0.03934 | -0.0252 | 47.3564
18 | 1.8371 | 0.04673 | -0.0232 | 39.3131
18.5 | 1.7934 | 0.05837 | -0.0261 | 30.7247
19 | 1.7247 | 0.07794 | -0.0378 | 22.1286
19.5 | 1.1973 | 0.20365 | -0.1212 | 5.8792

## 69. Re 4M Mach 0.25 (1)
BIGFOIL.COM POLAR EXPORT
sc20410
SC(2)-0410 |  |  |  | Cl Max: | 1.109 | at alpha= | 9.5 | deg
JavaFoil+Calcfoil stall+Eppler ext transition |  |  |  | L/D Max: | 58.191 | at alpha= | 7 | deg
Re: | 4000000 |  |  | Cd Min: | 0.00937 | at alpha= | -1 | deg
Mach: | 0.25 |  |  | Cl=0 at alpha= | -2.3197 | deg
|  |  |  | @ Cl=0.1, Cd= | 0.00952
|  |  |  | @ Cl=0.4, Cd= | 0.012583
|  |  |  | @ Cl=0.6, Cd= | 0.11513
alpha (deg) | Cl | Cd | Cm | Cl/Cd
-16.5 | -0.498 | 0.12991 | -0.03 | -3.833
-16 | -0.542 | 0.12307 | -0.031 | -4.407
-15.5 | -0.583 | 0.11465 | -0.031 | -5.081
-15 | -0.619 | 0.10781 | -0.032 | -5.739
-14.5 | -0.65 | 0.10221 | -0.033 | -6.356
-14 | -0.675 | 0.09563 | -0.034 | -7.063
-13.5 | -0.697 | 0.08857 | -0.036 | -7.871
-13 | -0.713 | 0.08163 | -0.037 | -8.737
-12.5 | -0.732 | 0.06968 | -0.042 | -10.5
-12 | -0.769 | 0.04639 | -0.05 | -16.569
-11.5 | -0.827 | 0.02243 | -0.058 | -36.865
-11 | -0.821 | 0.02006 | -0.06 | -40.942
-10.5 | -0.805 | 0.01883 | -0.06 | -42.763
-10 | -0.78 | 0.01768 | -0.061 | -44.128
-9.5 | -0.749 | 0.01672 | -0.062 | -44.808
-9 | -0.714 | 0.01589 | -0.063 | -44.949
-8.5 | -0.675 | 0.01526 | -0.064 | -44.217
-8 | -0.631 | 0.01481 | -0.064 | -42.595
-7.5 | -0.584 | 0.01426 | -0.065 | -40.988
-7 | -0.535 | 0.01314 | -0.065 | -40.704
-6.5 | -0.483 | 0.01281 | -0.066 | -37.69
-6 | -0.43 | 0.01294 | -0.067 | -33.222
-5.5 | -0.374 | 0.01291 | -0.067 | -29.007
-5 | -0.318 | 0.01296 | -0.068 | -24.564
-4.5 | -0.264 | 0.0126 | -0.07 | -20.953
-4 | -0.204 | 0.01227 | -0.07 | -16.639
-3.5 | -0.144 | 0.01202 | -0.07 | -11.961
-3 | -0.083 | 0.01124 | -0.071 | -7.386
-2.5 | -0.022 | 0.0106 | -0.071 | -2.079
-2 | 0.039 | 0.00978 | -0.072 | 3.989
-1.5 | 0.1 | 0.00952 | -0.072 | 10.521
-1 | 0.161 | 0.00937 | -0.073 | 17.217
-0.5 | 0.222 | 0.00954 | -0.073 | 23.299
0 | 0.283 | 0.01098 | -0.073 | 25.805
0.5 | 0.344 | 0.01239 | -0.074 | 27.782
1 | 0.405 | 0.0126 | -0.074 | 32.132
1.5 | 0.465 | 0.01327 | -0.075 | 35.046
2 | 0.525 | 0.01357 | -0.075 | 38.643
2.5 | 0.583 | 0.01393 | -0.075 | 41.862
3 | 0.641 | 0.01415 | -0.076 | 45.285
3.5 | 0.697 | 0.01443 | -0.076 | 48.283
4 | 0.751 | 0.01476 | -0.076 | 50.891
4.5 | 0.804 | 0.01538 | -0.077 | 52.261
5 | 0.854 | 0.01574 | -0.077 | 54.237
5.5 | 0.901 | 0.01622 | -0.077 | 55.533
6 | 0.945 | 0.01669 | -0.077 | 56.614
6.5 | 0.985 | 0.01704 | -0.078 | 57.818
7 | 1.021 | 0.01755 | -0.078 | 58.191
7.5 | 1.052 | 0.01812 | -0.078 | 58.097
8 | 1.079 | 0.01872 | -0.078 | 57.601
8.5 | 1.099 | 0.01935 | -0.078 | 56.78
9 | 1.108 | 0.02052 | -0.079 | 54.006
9.5 | 1.109 | 0.02147 | -0.079 | 51.664
10 | 1.046 | 0.02436 | -0.074 | 42.935
10.5 | 0.911 | 0.05749 | -0.057 | 15.847
11 | 0.873 | 0.06987 | -0.05 | 12.489
11.5 | 0.842 | 0.07692 | -0.048 | 10.941
12 | 0.806 | 0.08313 | -0.045 | 9.696
12.5 | 0.768 | 0.0884 | -0.045 | 8.684
13 | 0.724 | 0.09445 | -0.044 | 7.663
13.5 | 0.675 | 0.10022 | -0.044 | 6.733
14 | 0.622 | 0.10686 | -0.044 | 5.821
14.5 | 0.565 | 0.11513 | -0.043 | 4.906

## 70. Re 4M Mach 0.25 (2)
BIGFOIL.COM POLAR EXPORT
sc20410
SC(2)-0410 |  |  |  | Cl Max: | 1.6659 | at alpha= | 13 | deg
XFOIL ncrit=9 |  |  |  | L/D Max: | 101.138 | at alpha= | 6.5 | deg
Re: | 4000000 |  |  | Cd Min: | 0.24434 | at alpha= | 18 | deg
Mach: | 0.25 |  |  | Cl=0 at alpha= | -2.0162 | deg
|  |  |  | @ Cl=0.1, Cd= | 0.0043781
|  |  |  | @ Cl=0.4, Cd= | 0.0065736
|  |  |  | @ Cl=0.6, Cd= | 0.0075048
alpha (deg) | Cl | Cd | Cm | Cl/Cd
-19 | -0.8295 | 0.22695 | 0.0548 | -3.655
-18.5 | -0.8126 | 0.22033 | 0.0505 | -3.6881
-18 | -0.7965 | 0.21339 | 0.0463 | -3.7326
-17.5 | -0.8908 | 0.16977 | 0.0247 | -5.2471
-17 | -0.9926 | 0.13707 | 0.0055 | -7.2416
-16.5 | -1.1406 | 0.1015 | -0.0163 | -11.2374
-16 | -1.2872 | 0.06624 | -0.0389 | -19.4324
-15.5 | -1.337 | 0.05073 | -0.0493 | -26.3552
-15 | -1.3655 | 0.04103 | -0.0533 | -33.2805
-14.5 | -1.3784 | 0.03406 | -0.0544 | -40.4698
-14 | -1.3787 | 0.02878 | -0.0539 | -47.9048
-13.5 | -1.3711 | 0.02479 | -0.0519 | -55.3086
-13 | -1.3431 | 0.02151 | -0.0516 | -62.4407
-12.5 | -1.3012 | 0.01908 | -0.051 | -68.1971
-12 | -1.2536 | 0.01723 | -0.0501 | -72.7568
-11.5 | -1.2019 | 0.0158 | -0.0492 | -76.0696
-11 | -1.1484 | 0.01439 | -0.0485 | -79.8054
-10.5 | -1.0933 | 0.01288 | -0.0482 | -84.8835
-10 | -1.036 | 0.01191 | -0.0478 | -86.9857
-9.5 | -0.9782 | 0.0111 | -0.0475 | -88.1261
-9 | -0.9205 | 0.0104 | -0.0471 | -88.5096
-8.5 | -0.8574 | 0.00978 | -0.0478 | -87.6687
-8 | -0.789 | 0.00908 | -0.0497 | -86.8943
-7.5 | -0.7205 | 0.00851 | -0.0517 | -84.6651
-7 | -0.6512 | 0.008 | -0.0539 | -81.4
-6.5 | -0.5815 | 0.00751 | -0.0563 | -77.4301
-6 | -0.512 | 0.0071 | -0.0587 | -72.1127
-5.5 | -0.4427 | 0.00674 | -0.061 | -65.6825
-5 | -0.3765 | 0.00642 | -0.0626 | -58.6449
-4.5 | -0.3087 | 0.00613 | -0.0647 | -50.3589
-4 | -0.2459 | 0.00588 | -0.0656 | -41.8197
-3.5 | -0.1859 | 0.00568 | -0.0658 | -32.7289
-3 | -0.1252 | 0.0055 | -0.0662 | -22.7636
-2.5 | -0.0625 | 0.00522 | -0.0674 | -11.9732
-2 | 0.0021 | 0.00487 | -0.0691 | 0.43121
-1.5 | 0.0678 | 0.00451 | -0.0712 | 15.0333
-1 | 0.1337 | 0.00424 | -0.0735 | 31.533
-0.5 | 0.1926 | 0.00496 | -0.0739 | 38.8306
0 | 0.2524 | 0.00552 | -0.0744 | 45.7246
0.5 | 0.3119 | 0.00603 | -0.0747 | 51.7247
1 | 0.372 | 0.00641 | -0.0751 | 58.0343
1.5 | 0.4319 | 0.00676 | -0.0753 | 63.8905
2 | 0.4923 | 0.00704 | -0.0755 | 69.929
2.5 | 0.5525 | 0.0073 | -0.0757 | 75.6849
3 | 0.6128 | 0.00756 | -0.0758 | 81.0582
3.5 | 0.6729 | 0.00783 | -0.0758 | 85.9387
4 | 0.7332 | 0.0081 | -0.0758 | 90.5185
4.5 | 0.7932 | 0.00842 | -0.0757 | 94.2043
5 | 0.8528 | 0.00881 | -0.0754 | 96.7991
5.5 | 0.9121 | 0.00925 | -0.075 | 98.6054
6 | 0.9713 | 0.00972 | -0.0745 | 99.928
6.5 | 1.0306 | 0.01019 | -0.0739 | 101.1384
7 | 1.0891 | 0.01082 | -0.0731 | 100.6562
7.5 | 1.1476 | 0.01142 | -0.0722 | 100.4904
8 | 1.2057 | 0.01207 | -0.0711 | 99.8923
8.5 | 1.2634 | 0.01281 | -0.0699 | 98.6261
9 | 1.3203 | 0.01365 | -0.0685 | 96.7253
9.5 | 1.376 | 0.01467 | -0.0667 | 93.7969
10.5 | 1.4793 | 0.01774 | -0.0619 | 83.3878
11 | 1.5299 | 0.01923 | -0.0592 | 79.558
11.5 | 1.5763 | 0.02113 | -0.056 | 74.6001
12 | 1.6167 | 0.02351 | -0.0521 | 68.7665
13 | 1.6659 | 0.03027 | -0.0412 | 55.0347
13.5 | 1.6592 | 0.03437 | -0.0324 | 48.2747
14 | 1.6321 | 0.03984 | -0.0242 | 40.9664
14.5 | 1.5955 | 0.04809 | -0.0214 | 33.1774
15 | 1.5427 | 0.06194 | -0.0277 | 24.9064
15.5 | 1.3569 | 0.10867 | -0.0604 | 12.4864
16 | 1.2077 | 0.14582 | -0.0845 | 8.2821
16.5 | 1.1076 | 0.1798 | -0.107 | 6.1602
17 | 1.0091 | 0.22878 | -0.1365 | 4.4108
17.5 | 1.024 | 0.23705 | -0.1417 | 4.3198
18 | 1.0404 | 0.24434 | -0.1465 | 4.258

## 71. Re 4M Mach 0.50 (1)
BIGFOIL.COM POLAR EXPORT
sc20410
SC(2)-0410 |  |  |  | Cl Max: | 1.195 | at alpha= | 20 | deg
JavaFoil+Calcfoil stall+Eppler ext transition |  |  |  | L/D Max: | 50.699 | at alpha= | 4.5 | deg
Re: | 4000000 |  |  | Cd Min: | 0.0097 | at alpha= | -1 | deg
Mach: | 0.5 |  |  | Cl=0 at alpha= | -2.3188 | deg
|  |  |  | @ Cl=0.1, Cd= | 0.010154
|  |  |  | @ Cl=0.4, Cd= | 0.013031
|  |  |  | @ Cl=0.6, Cd= | 0.014515
alpha (deg) | Cl | Cd | Cm | Cl/Cd
-20 | -0.956 | 0.16867 | -0.034 | -5.665
-19.5 | -0.928 | 0.16002 | -0.033 | -5.801
-19 | -0.902 | 0.15646 | -0.033 | -5.762
-18.5 | -0.875 | 0.1491 | -0.034 | -5.871
-18 | -0.849 | 0.15103 | -0.034 | -5.622
-17.5 | -0.822 | 0.14465 | -0.034 | -5.68
-17 | -0.795 | 0.13533 | -0.034 | -5.872
-16.5 | -0.768 | 0.13589 | -0.034 | -5.655
-16 | -0.742 | 0.13182 | -0.035 | -5.629
-15.5 | -0.715 | 0.12484 | -0.035 | -5.729
-15 | -0.687 | 0.12398 | -0.034 | -5.544
-14.5 | -0.661 | 0.11886 | -0.034 | -5.559
-14 | -0.634 | 0.11009 | -0.035 | -5.761
-13.5 | -0.607 | 0.10737 | -0.035 | -5.657
-13 | -0.58 | 0.10378 | -0.034 | -5.587
-12.5 | -0.553 | 0.0928 | -0.034 | -5.96
-12 | -0.526 | 0.08402 | -0.035 | -6.264
-11.5 | -0.499 | 0.07853 | -0.035 | -6.36
-11 | -0.472 | 0.09056 | -0.034 | -5.209
-10.5 | -0.445 | 0.07918 | -0.034 | -5.618
-10 | -0.418 | 0.07187 | -0.035 | -5.82
-9.5 | -0.391 | 0.07296 | -0.034 | -5.353
-9 | -0.366 | 0.06127 | -0.04 | -5.974
-8.5 | -0.39 | 0.02295 | -0.068 | -16.985
-8 | -0.579 | 0.019 | -0.07 | -30.493
-7.5 | -0.586 | 0.01673 | -0.072 | -35.065
-7 | -0.559 | 0.01554 | -0.072 | -35.983
-6.5 | -0.516 | 0.01488 | -0.073 | -34.713
-6 | -0.465 | 0.01441 | -0.074 | -32.294
-5.5 | -0.409 | 0.01347 | -0.075 | -30.375
-5 | -0.349 | 0.01247 | -0.075 | -28.008
-4.5 | -0.287 | 0.01264 | -0.076 | -22.675
-4 | -0.222 | 0.01236 | -0.076 | -17.993
-3.5 | -0.157 | 0.01254 | -0.077 | -12.533
-3 | -0.091 | 0.01222 | -0.078 | -7.439
-2.5 | -0.025 | 0.01165 | -0.08 | -2.115
-2 | 0.044 | 0.01092 | -0.08 | 3.989
-1.5 | 0.112 | 0.00999 | -0.081 | 11.198
-1 | 0.18 | 0.0097 | -0.081 | 18.584
-0.5 | 0.248 | 0.00972 | -0.082 | 25.551
0 | 0.317 | 0.01154 | -0.082 | 27.45
0.5 | 0.384 | 0.01292 | -0.083 | 29.767
1 | 0.452 | 0.01339 | -0.083 | 33.744
1.5 | 0.519 | 0.01398 | -0.083 | 37.105
2 | 0.584 | 0.01442 | -0.084 | 40.526
2.5 | 0.648 | 0.0148 | -0.084 | 43.786
3 | 0.709 | 0.01516 | -0.085 | 46.761
3.5 | 0.766 | 0.01547 | -0.085 | 49.538
4 | 0.818 | 0.01638 | -0.085 | 49.939
4.5 | 0.862 | 0.01699 | -0.086 | 50.699
5 | 0.892 | 0.01768 | -0.086 | 50.455
5.5 | 0.899 | 0.01844 | -0.086 | 48.723
6 | 0.846 | 0.01922 | -0.086 | 44.04
6.5 | 0.595 | 0.02025 | -0.087 | 29.394
7 | 0.507 | 0.05605 | -0.045 | 9.052
7.5 | 0.534 | 0.05776 | -0.044 | 9.239
8 | 0.56 | 0.06304 | -0.043 | 8.882
8.5 | 0.586 | 0.07072 | -0.042 | 8.292
9 | 0.613 | 0.07775 | -0.043 | 7.889
9.5 | 0.641 | 0.06773 | -0.045 | 9.46
10 | 0.667 | 0.07503 | -0.045 | 8.894
10.5 | 0.694 | 0.08071 | -0.044 | 8.593
11 | 0.721 | 0.08882 | -0.045 | 8.114
11.5 | 0.748 | 0.09535 | -0.046 | 7.843
12 | 0.774 | 0.0992 | -0.047 | 7.805
12.5 | 0.8 | 0.10541 | -0.046 | 7.592
13 | 0.827 | 0.10799 | -0.047 | 7.66
13.5 | 0.855 | 0.10827 | -0.049 | 7.893
14 | 0.881 | 0.11166 | -0.049 | 7.887
14.5 | 0.907 | 0.11513 | -0.049 | 7.874
15 | 0.933 | 0.12188 | -0.049 | 7.654
15.5 | 0.961 | 0.12807 | -0.051 | 7.505
16 | 0.986 | 0.12772 | -0.051 | 7.724
16.5 | 1.012 | 0.13389 | -0.051 | 7.56
17 | 1.039 | 0.13798 | -0.051 | 7.528
17.5 | 1.066 | 0.13926 | -0.052 | 7.653
18 | 1.091 | 0.14553 | -0.052 | 7.499
18.5 | 1.117 | 0.15225 | -0.052 | 7.335
19 | 1.145 | 0.1551 | -0.054 | 7.38
19.5 | 1.17 | 0.16355 | -0.053 | 7.152
20 | 1.195 | 0.16819 | -0.053 | 7.104

## 72. Re 4M Mach 0.50 (2)
BIGFOIL.COM POLAR EXPORT
sc20410
SC(2)-0410 |  |  |  | Cl Max: | 1.2097 | at alpha= | 20 | deg
XFOIL ncrit=9 |  |  |  | L/D Max: | 96.6914 | at alpha= | 4.5 | deg
Re: | 4000000 |  |  | Cd Min: | 0.31663 | at alpha= | 20 | deg
Mach: | 0.5 |  |  | Cl=0 at alpha= | -1.9239 | deg
|  |  |  | @ Cl=0.1, Cd= | 0.0046294
|  |  |  | @ Cl=0.4, Cd= | 0.006669
|  |  |  | @ Cl=0.6, Cd= | 0.0075895
alpha (deg) | Cl | Cd | Cm | Cl/Cd
-13 | -0.6925 | 0.14345 | 0.0063 | -4.8275
-12.5 | -0.705 | 0.12993 | -0.0005 | -5.426
-12 | -0.7072 | 0.11939 | -0.0058 | -5.9234
-11.5 | -0.7195 | 0.10746 | -0.0121 | -6.6955
-11 | -0.7399 | 0.09467 | -0.0194 | -7.8156
-10.5 | -0.7652 | 0.08138 | -0.0277 | -9.4028
-10 | -0.7909 | 0.06673 | -0.0382 | -11.8522
-9.5 | -0.8186 | 0.05118 | -0.0512 | -15.9945
-9 | -0.8546 | 0.04014 | -0.0576 | -21.2905
-8.5 | -0.8997 | 0.03259 | -0.055 | -27.6066
-8 | -0.9276 | 0.02106 | -0.0586 | -44.0456
-7.5 | -0.8726 | 0.01306 | -0.0625 | -66.8147
-7 | -0.7878 | 0.01027 | -0.0641 | -76.7089
-6.5 | -0.7004 | 0.00901 | -0.0654 | -77.7358
-6 | -0.6153 | 0.00816 | -0.0667 | -75.4044
-5 | -0.4516 | 0.00702 | -0.0695 | -64.3305
-4.5 | -0.3753 | 0.00663 | -0.0702 | -56.6063
-4 | -0.3022 | 0.00633 | -0.0706 | -47.7409
-3.5 | -0.2303 | 0.00608 | -0.0709 | -37.8783
-3 | -0.1585 | 0.00587 | -0.0714 | -27.0017
-2.5 | -0.0865 | 0.00567 | -0.0723 | -15.2557
-2 | -0.0117 | 0.00529 | -0.0742 | -2.2117
-1.5 | 0.0652 | 0.00484 | -0.077 | 13.4711
-1 | 0.1445 | 0.00436 | -0.0807 | 33.1422
-0.5 | 0.2112 | 0.00521 | -0.0811 | 40.5374
0 | 0.2789 | 0.00585 | -0.0814 | 47.6752
0.5 | 0.3471 | 0.00637 | -0.0816 | 54.4898
1 | 0.4161 | 0.00676 | -0.0816 | 61.5533
1.5 | 0.4856 | 0.00708 | -0.0816 | 68.5876
2 | 0.5554 | 0.0074 | -0.0813 | 75.0541
2.5 | 0.626 | 0.0077 | -0.081 | 81.2987
3 | 0.697 | 0.00802 | -0.0804 | 86.9077
3.5 | 0.7683 | 0.00839 | -0.0795 | 91.5733
4 | 0.8398 | 0.00886 | -0.0782 | 94.7856
4.5 | 0.9118 | 0.00943 | -0.0764 | 96.6914
5 | 0.9841 | 0.0102 | -0.0741 | 96.4804
5.5 | 1.0555 | 0.01133 | -0.071 | 93.1598
6 | 1.1206 | 0.01365 | -0.0665 | 82.0952
6.5 | 1.1595 | 0.01988 | -0.0599 | 58.3249
7 | 1.1526 | 0.0308 | -0.052 | 37.4221
7.5 | 1.1174 | 0.04293 | -0.0453 | 26.0284
8 | 1.0737 | 0.05222 | -0.0395 | 20.5611
8.5 | 1.0313 | 0.06345 | -0.0427 | 16.2537
9 | 1.0041 | 0.08106 | -0.06 | 12.3871
9.5 | 0.9778 | 0.09577 | -0.0701 | 10.2099
10 | 0.955 | 0.10946 | -0.078 | 8.7246
10.5 | 0.9391 | 0.12238 | -0.0851 | 7.6736
11 | 0.9306 | 0.13456 | -0.0915 | 6.9159
11.5 | 0.9293 | 0.14575 | -0.0973 | 6.376
12 | 0.9225 | 0.15938 | -0.1047 | 5.7881
12.5 | 0.9241 | 0.17183 | -0.1114 | 5.378
13 | 0.9331 | 0.18301 | -0.1174 | 5.0986
13.5 | 0.9478 | 0.19287 | -0.1229 | 4.9142
14 | 0.9656 | 0.20161 | -0.1279 | 4.7894
14.5 | 0.9816 | 0.21136 | -0.1337 | 4.6442
15 | 0.9982 | 0.22208 | -0.1398 | 4.4948
15.5 | 1.0157 | 0.23302 | -0.1462 | 4.3589
16 | 1.036 | 0.24251 | -0.152 | 4.272
16.5 | 1.0577 | 0.25119 | -0.1575 | 4.2108
17 | 1.0796 | 0.25966 | -0.1629 | 4.1577
17.5 | 1.1001 | 0.2696 | -0.1692 | 4.0805
18 | 1.1207 | 0.2806 | -0.1759 | 3.9939
18.5 | 1.1427 | 0.29007 | -0.182 | 3.9394
19 | 1.1652 | 0.29901 | -0.188 | 3.8969
19.5 | 1.1875 | 0.30807 | -0.194 | 3.8546
20 | 1.2097 | 0.31663 | -0.2001 | 3.8205

## 73. Re 5M Mach 0.00 (1)
BIGFOIL.COM POLAR EXPORT
sc20410
SC(2)-0410 |  |  |  | Cl Max: | 1.193 | at alpha= | 11 | deg
JavaFoil+Calcfoil stall+Eppler ext transition |  |  |  | L/D Max: | 62.77 | at alpha= | 8 | deg
Re: | 5000000 |  |  | Cd Min: | 0.00945 | at alpha= | -1 | deg
Mach: | 0 |  |  | Cl=0 at alpha= | -2.322 | deg
|  |  |  | @ Cl=0.1, Cd= | 0.0095449
|  |  |  | @ Cl=0.4, Cd= | 0.012274
|  |  |  | @ Cl=0.6, Cd= | 0.013518
alpha (deg) | Cl | Cd | Cm | Cl/Cd
-18.5 | -0.735 | 0.14058 | -0.03 | -5.231
-18 | -0.753 | 0.13103 | -0.031 | -5.746
-17.5 | -0.767 | 0.12488 | -0.032 | -6.141
-17 | -0.78 | 0.1178 | -0.032 | -6.623
-16.5 | -0.792 | 0.11062 | -0.034 | -7.164
-16 | -0.805 | 0.10151 | -0.036 | -7.93
-15.5 | -0.814 | 0.09404 | -0.037 | -8.659
-15 | -0.824 | 0.08501 | -0.039 | -9.69
-14.5 | -0.845 | 0.06706 | -0.044 | -12.598
-14 | -0.903 | 0.03538 | -0.051 | -25.514
-13.5 | -0.915 | 0.02789 | -0.053 | -32.786
-13 | -0.914 | 0.02411 | -0.055 | -37.909
-12.5 | -0.907 | 0.02139 | -0.056 | -42.424
-12 | -0.893 | 0.01984 | -0.057 | -45.009
-11.5 | -0.874 | 0.01839 | -0.058 | -47.542
-11 | -0.851 | 0.01728 | -0.058 | -49.272
-10.5 | -0.823 | 0.01654 | -0.059 | -49.766
-10 | -0.789 | 0.01574 | -0.06 | -50.117
-9.5 | -0.751 | 0.01535 | -0.06 | -48.908
-9 | -0.71 | 0.01488 | -0.061 | -47.741
-8.5 | -0.667 | 0.01425 | -0.062 | -46.829
-8 | -0.621 | 0.01311 | -0.062 | -47.408
-7.5 | -0.574 | 0.01341 | -0.063 | -42.82
-7 | -0.524 | 0.01324 | -0.064 | -39.591
-6.5 | -0.473 | 0.01322 | -0.064 | -35.813
-6 | -0.426 | 0.01253 | -0.066 | -34.002
-5.5 | -0.37 | 0.01236 | -0.066 | -29.947
-5 | -0.313 | 0.01229 | -0.067 | -25.492
-4.5 | -0.256 | 0.01205 | -0.067 | -21.232
-4 | -0.198 | 0.01175 | -0.068 | -16.84
-3.5 | -0.139 | 0.0115 | -0.068 | -12.105
-3 | -0.08 | 0.01101 | -0.069 | -7.297
-2.5 | -0.021 | 0.01092 | -0.069 | -1.956
-2 | 0.038 | 0.0105 | -0.07 | 3.597
-1.5 | 0.097 | 0.00955 | -0.07 | 10.151
-1 | 0.156 | 0.00945 | -0.07 | 16.535
-0.5 | 0.215 | 0.01074 | -0.071 | 20.035
0 | 0.274 | 0.01091 | -0.071 | 25.168
0.5 | 0.333 | 0.01206 | -0.072 | 27.65
1 | 0.392 | 0.01219 | -0.072 | 32.155
1.5 | 0.45 | 0.0128 | -0.072 | 35.199
2 | 0.508 | 0.01306 | -0.073 | 38.906
2.5 | 0.565 | 0.01338 | -0.073 | 42.233
3 | 0.621 | 0.0136 | -0.073 | 45.677
3.5 | 0.676 | 0.01385 | -0.074 | 48.83
4 | 0.73 | 0.01411 | -0.074 | 51.758
4.5 | 0.783 | 0.01467 | -0.074 | 53.351
5 | 0.833 | 0.01502 | -0.074 | 55.462
5.5 | 0.882 | 0.01538 | -0.075 | 57.301
6 | 0.928 | 0.01575 | -0.075 | 58.897
6.5 | 0.972 | 0.01605 | -0.075 | 60.531
7 | 1.013 | 0.01645 | -0.075 | 61.54
7.5 | 1.051 | 0.01688 | -0.076 | 62.238
8 | 1.085 | 0.01729 | -0.076 | 62.77
8.5 | 1.117 | 0.01785 | -0.076 | 62.54
9 | 1.141 | 0.01864 | -0.076 | 61.198
9.5 | 1.161 | 0.0192 | -0.076 | 60.454
10 | 1.176 | 0.01995 | -0.077 | 58.931
10.5 | 1.187 | 0.02058 | -0.077 | 57.658
11 | 1.193 | 0.02186 | -0.077 | 54.573
11.5 | 1.175 | 0.02076 | -0.076 | 56.579
12 | 1.15 | 0.02339 | -0.074 | 49.166
12.5 | 1.074 | 0.0374 | -0.068 | 28.728
13 | 0.985 | 0.07111 | -0.055 | 13.847
13.5 | 0.968 | 0.07746 | -0.054 | 12.499
14 | 0.944 | 0.08789 | -0.051 | 10.742
14.5 | 0.924 | 0.09564 | -0.049 | 9.664
15 | 0.905 | 0.10201 | -0.048 | 8.87
15.5 | 0.882 | 0.11023 | -0.046 | 8.003
16 | 0.861 | 0.11629 | -0.046 | 7.401

## 74. Re 5M Mach 0.00 (2)
BIGFOIL.COM POLAR EXPORT
sc20410
SC(2)-0410 |  |  |  | Cl Max: | 1.9375 | at alpha= | 18 | deg
XFOIL ncrit=9 |  |  |  | L/D Max: | 109.268 | at alpha= | 8.5 | deg
Re: | 5000000 |  |  | Cd Min: | 0.06046 | at alpha= | -20 | deg
Mach: | 0 |  |  | Cl=0 at alpha= | -2.0292 | deg
|  |  |  | @ Cl=0.1, Cd= | 0.0046836
|  |  |  | @ Cl=0.4, Cd= | 0.0063492
|  |  |  | @ Cl=0.6, Cd= | 0.0071884
alpha (deg) | Cl | Cd | Cm | Cl/Cd
-20 | -1.5939 | 0.06046 | -0.0363 | -26.3629
-19.5 | -1.6178 | 0.05064 | -0.0408 | -31.9471
-19 | -1.6278 | 0.04378 | -0.0429 | -37.1814
-18.5 | -1.6291 | 0.03847 | -0.0437 | -42.3473
-18 | -1.6227 | 0.03421 | -0.0439 | -47.4335
-17.5 | -1.6102 | 0.03069 | -0.0437 | -52.4666
-17 | -1.6041 | 0.02667 | -0.043 | -60.1462
-16.5 | -1.5919 | 0.02343 | -0.0417 | -67.9428
-16 | -1.5695 | 0.0211 | -0.0406 | -74.3839
-15.5 | -1.5298 | 0.01931 | -0.0416 | -79.2232
-15 | -1.4861 | 0.01799 | -0.0418 | -82.607
-14.5 | -1.4397 | 0.01689 | -0.042 | -85.2398
-14 | -1.3913 | 0.01589 | -0.0423 | -87.5582
-13.5 | -1.3415 | 0.01499 | -0.0427 | -89.493
-13 | -1.2904 | 0.01416 | -0.043 | -91.1299
-12.5 | -1.2385 | 0.0134 | -0.0434 | -92.4254
-12 | -1.1858 | 0.0127 | -0.0438 | -93.3701
-11.5 | -1.1327 | 0.01207 | -0.0441 | -93.8442
-11 | -1.079 | 0.01126 | -0.0446 | -95.8259
-10.5 | -1.0245 | 0.01054 | -0.0452 | -97.2011
-10 | -0.9699 | 0.00997 | -0.0456 | -97.2818
-9.5 | -0.9155 | 0.00948 | -0.0458 | -96.5717
-9 | -0.8615 | 0.00905 | -0.0459 | -95.1934
-8.5 | -0.803 | 0.00862 | -0.047 | -93.1555
-8 | -0.7395 | 0.00811 | -0.0491 | -91.1837
-7.5 | -0.6756 | 0.00772 | -0.0512 | -87.513
-7 | -0.6109 | 0.00728 | -0.0535 | -83.9148
-6.5 | -0.5461 | 0.00687 | -0.0558 | -79.4905
-6 | -0.4811 | 0.00656 | -0.0581 | -73.3384
-5.5 | -0.4163 | 0.00628 | -0.0603 | -66.2898
-5 | -0.354 | 0.006 | -0.0618 | -59
-4.5 | -0.2921 | 0.00576 | -0.0632 | -50.7118
-4 | -0.2344 | 0.00558 | -0.0636 | -42.0072
-3.5 | -0.1771 | 0.00546 | -0.0638 | -32.4359
-3 | -0.1184 | 0.00535 | -0.0644 | -22.1308
-2.5 | -0.058 | 0.00514 | -0.0656 | -11.284
-2 | 0.0036 | 0.00489 | -0.0671 | 0.7362
-1.5 | 0.0652 | 0.00475 | -0.0687 | 13.7263
-1 | 0.1281 | 0.00463 | -0.0709 | 27.6674
-0.5 | 0.1875 | 0.00505 | -0.0721 | 37.1287
0 | 0.2457 | 0.00545 | -0.0727 | 45.0826
0.5 | 0.3036 | 0.00584 | -0.0732 | 51.9863
1 | 0.3615 | 0.00617 | -0.0735 | 58.59
1.5 | 0.4195 | 0.00644 | -0.0739 | 65.1398
2 | 0.4772 | 0.00672 | -0.0742 | 71.0119
2.5 | 0.5352 | 0.00694 | -0.0745 | 77.1182
3 | 0.5929 | 0.00716 | -0.0748 | 82.8073
3.5 | 0.6504 | 0.00739 | -0.075 | 88.0108
4 | 0.7077 | 0.00765 | -0.0751 | 92.5098
4.5 | 0.7648 | 0.00792 | -0.0753 | 96.5657
5 | 0.8217 | 0.00822 | -0.0754 | 99.9635
5.5 | 0.8781 | 0.00857 | -0.0754 | 102.4621
6 | 0.934 | 0.00897 | -0.0753 | 104.1249
6.5 | 0.9899 | 0.00933 | -0.0753 | 106.0986
7 | 1.0453 | 0.00976 | -0.0751 | 107.1004
7.5 | 1.1004 | 0.01021 | -0.0749 | 107.7767
8 | 1.1553 | 0.01062 | -0.0747 | 108.7853
8.5 | 1.2096 | 0.01107 | -0.0744 | 109.2683
9 | 1.2634 | 0.01158 | -0.074 | 109.1019
9.5 | 1.3165 | 0.01216 | -0.0735 | 108.2648
10 | 1.3683 | 0.01289 | -0.0728 | 106.1521
11 | 1.4707 | 0.0143 | -0.0713 | 102.8462
11.5 | 1.5213 | 0.01497 | -0.0705 | 101.6232
12 | 1.5711 | 0.01568 | -0.0696 | 100.1977
12.5 | 1.6198 | 0.01645 | -0.0685 | 98.4681
13 | 1.6673 | 0.01728 | -0.0672 | 96.4873
13.5 | 1.7137 | 0.01815 | -0.0659 | 94.4187
14 | 1.7584 | 0.0191 | -0.0642 | 92.0628
14.5 | 1.8014 | 0.02013 | -0.0624 | 89.4883
15 | 1.8419 | 0.02129 | -0.0602 | 86.5148
15.5 | 1.8785 | 0.02267 | -0.0575 | 82.8628
16 | 1.9085 | 0.02443 | -0.054 | 78.1212
16.5 | 1.9237 | 0.02693 | -0.0484 | 71.4333
17 | 1.9258 | 0.02921 | -0.0408 | 65.9295
17.5 | 1.9331 | 0.03155 | -0.035 | 61.271
18 | 1.9375 | 0.03452 | -0.0303 | 56.1269
18.5 | 1.9369 | 0.03839 | -0.0266 | 50.4532
19 | 1.9297 | 0.04353 | -0.0243 | 44.3303
19.5 | 1.9123 | 0.05076 | -0.0242 | 37.6734

## 75. Re 5M Mach 0.10 (1)
BIGFOIL.COM POLAR EXPORT
sc20410
SC(2)-0410 |  |  |  | Cl Max: | 1.177 | at alpha= | 10.5 | deg
JavaFoil+Calcfoil stall+Eppler ext transition |  |  |  | L/D Max: | 62.241 | at alpha= | 8 | deg
Re: | 5000000 |  |  | Cd Min: | 0.00944 | at alpha= | -1 | deg
Mach: | 0.1 |  |  | Cl=0 at alpha= | -2.322 | deg
|  |  |  | @ Cl=0.1, Cd= | 0.009554
|  |  |  | @ Cl=0.4, Cd= | 0.012292
|  |  |  | @ Cl=0.6, Cd= | 0.013534
alpha (deg) | Cl | Cd | Cm | Cl/Cd
-18 | -0.712 | 0.13378 | -0.03 | -5.325
-17.5 | -0.73 | 0.12772 | -0.031 | -5.715
-17 | -0.746 | 0.12098 | -0.032 | -6.169
-16.5 | -0.762 | 0.11242 | -0.033 | -6.781
-16 | -0.776 | 0.10507 | -0.034 | -7.387
-15.5 | -0.789 | 0.09758 | -0.036 | -8.083
-15 | -0.798 | 0.09053 | -0.037 | -8.818
-14.5 | -0.812 | 0.07847 | -0.041 | -10.349
-14 | -0.847 | 0.05373 | -0.047 | -15.766
-13.5 | -0.892 | 0.03162 | -0.053 | -28.215
-13 | -0.9 | 0.02565 | -0.055 | -35.079
-12.5 | -0.898 | 0.022 | -0.056 | -40.833
-12 | -0.887 | 0.02023 | -0.057 | -43.832
-11.5 | -0.871 | 0.01865 | -0.058 | -46.668
-11 | -0.849 | 0.01753 | -0.059 | -48.419
-10.5 | -0.821 | 0.01691 | -0.059 | -48.575
-10 | -0.789 | 0.01584 | -0.06 | -49.793
-9.5 | -0.751 | 0.01563 | -0.061 | -48.056
-9 | -0.711 | 0.015 | -0.061 | -47.446
-8.5 | -0.669 | 0.01431 | -0.062 | -46.748
-8 | -0.623 | 0.01316 | -0.063 | -47.379
-7.5 | -0.576 | 0.01346 | -0.063 | -42.808
-7 | -0.526 | 0.01332 | -0.064 | -39.496
-6.5 | -0.475 | 0.01301 | -0.065 | -36.508
-6 | -0.428 | 0.01253 | -0.066 | -34.158
-5.5 | -0.372 | 0.01246 | -0.067 | -29.852
-5 | -0.315 | 0.01229 | -0.067 | -25.626
-4.5 | -0.257 | 0.01207 | -0.068 | -21.308
-4 | -0.199 | 0.01181 | -0.068 | -16.838
-3.5 | -0.14 | 0.01161 | -0.069 | -12.049
-3 | -0.081 | 0.01103 | -0.069 | -7.321
-2.5 | -0.021 | 0.01094 | -0.069 | -1.963
-2 | 0.038 | 0.01054 | -0.07 | 3.602
-1.5 | 0.097 | 0.00956 | -0.07 | 10.196
-1 | 0.157 | 0.00944 | -0.071 | 16.62
-0.5 | 0.216 | 0.01077 | -0.071 | 20.08
0 | 0.276 | 0.01089 | -0.071 | 25.328
0.5 | 0.335 | 0.01204 | -0.072 | 27.819
1 | 0.394 | 0.01223 | -0.072 | 32.219
1.5 | 0.453 | 0.01284 | -0.073 | 35.261
2 | 0.511 | 0.0131 | -0.073 | 38.986
2.5 | 0.568 | 0.01342 | -0.073 | 42.335
3 | 0.624 | 0.01362 | -0.074 | 45.849
3.5 | 0.68 | 0.01387 | -0.074 | 48.989
4 | 0.734 | 0.01416 | -0.074 | 51.806
4.5 | 0.786 | 0.01472 | -0.074 | 53.374
5 | 0.836 | 0.01507 | -0.075 | 55.503
5.5 | 0.885 | 0.01547 | -0.075 | 57.182
6 | 0.931 | 0.01584 | -0.075 | 58.777
6.5 | 0.974 | 0.01615 | -0.076 | 60.297
7 | 1.014 | 0.01657 | -0.076 | 61.214
7.5 | 1.052 | 0.01692 | -0.076 | 62.171
8 | 1.085 | 0.01744 | -0.076 | 62.241
8.5 | 1.115 | 0.01805 | -0.076 | 61.815
9 | 1.138 | 0.0188 | -0.077 | 60.532
9.5 | 1.156 | 0.0194 | -0.077 | 59.573
10 | 1.169 | 0.02018 | -0.077 | 57.927
10.5 | 1.177 | 0.02086 | -0.077 | 56.419
11 | 1.17 | 0.01987 | -0.077 | 58.902
11.5 | 1.154 | 0.02128 | -0.076 | 54.216
12 | 1.083 | 0.03136 | -0.07 | 34.53
12.5 | 0.986 | 0.06201 | -0.058 | 15.897
13 | 0.951 | 0.07709 | -0.053 | 12.335
13.5 | 0.928 | 0.08585 | -0.05 | 10.814
14 | 0.91 | 0.09039 | -0.05 | 10.07
14.5 | 0.888 | 0.09681 | -0.049 | 9.176
15 | 0.863 | 0.10518 | -0.047 | 8.206
15.5 | 0.838 | 0.11361 | -0.045 | 7.374

## 76. Re 5M Mach 0.10 (2)
BIGFOIL.COM POLAR EXPORT
sc20410
SC(2)-0410 |  |  |  | Cl Max: | 1.9013 | at alpha= | 17 | deg
XFOIL ncrit=9 |  |  |  | L/D Max: | 108.804 | at alpha= | 8.5 | deg
Re: | 5000000 |  |  | Cd Min: | 0.20284 | at alpha= | 20 | deg
Mach: | 0.1 |  |  | Cl=0 at alpha= | -2.0251 | deg
|  |  |  | @ Cl=0.1, Cd= | 0.0046895
|  |  |  | @ Cl=0.4, Cd= | 0.006356
|  |  |  | @ Cl=0.6, Cd= | 0.0071947
alpha (deg) | Cl | Cd | Cm | Cl/Cd
-20 | -1.1764 | 0.14026 | 0.0092 | -8.3873
-19.5 | -1.5357 | 0.06604 | -0.0351 | -23.2541
-19 | -1.5738 | 0.05336 | -0.0419 | -29.494
-18.5 | -1.5902 | 0.0453 | -0.0449 | -35.1038
-18 | -1.595 | 0.03938 | -0.0461 | -40.5028
-17.5 | -1.5914 | 0.03466 | -0.0464 | -45.9146
-17 | -1.5779 | 0.03109 | -0.0461 | -50.7527
-16.5 | -1.5774 | 0.02647 | -0.0453 | -59.592
-16 | -1.5654 | 0.02318 | -0.0437 | -67.5324
-15.5 | -1.5393 | 0.02076 | -0.0431 | -74.1474
-15 | -1.4976 | 0.01898 | -0.0438 | -78.9041
-14.5 | -1.4523 | 0.01766 | -0.0438 | -82.2367
-14 | -1.4043 | 0.01653 | -0.0439 | -84.9546
-13.5 | -1.3545 | 0.01552 | -0.0441 | -87.2745
-13 | -1.3032 | 0.0146 | -0.0442 | -89.2603
-12.5 | -1.2509 | 0.01376 | -0.0445 | -90.9084
-12 | -1.1978 | 0.013 | -0.0447 | -92.1385
-11.5 | -1.1441 | 0.01232 | -0.0449 | -92.8653
-11 | -1.0899 | 0.01158 | -0.0452 | -94.1192
-10.5 | -1.035 | 0.01075 | -0.0456 | -96.2791
-10 | -0.9797 | 0.01012 | -0.046 | -96.8083
-9.5 | -0.9247 | 0.0096 | -0.0462 | -96.3229
-9 | -0.8701 | 0.00914 | -0.0462 | -95.1969
-8.5 | -0.8098 | 0.00872 | -0.0474 | -92.867
-8 | -0.7457 | 0.00818 | -0.0495 | -91.1614
-7.5 | -0.681 | 0.00776 | -0.0516 | -87.7577
-7 | -0.6157 | 0.00732 | -0.0539 | -84.112
-6.5 | -0.5503 | 0.00692 | -0.0562 | -79.5231
-6 | -0.4847 | 0.00659 | -0.0585 | -73.5508
-5.5 | -0.4197 | 0.0063 | -0.0605 | -66.619
-5 | -0.3566 | 0.00602 | -0.0621 | -59.2359
-4.5 | -0.2945 | 0.00578 | -0.0635 | -50.9516
-4 | -0.2364 | 0.0056 | -0.0638 | -42.2143
-3.5 | -0.1787 | 0.00547 | -0.0641 | -32.6691
-3 | -0.1196 | 0.00535 | -0.0647 | -22.3551
-2.5 | -0.0587 | 0.00515 | -0.0658 | -11.3981
-2 | 0.0031 | 0.00491 | -0.0673 | 0.63136
-1.5 | 0.0652 | 0.00475 | -0.0689 | 13.7263
-1 | 0.1285 | 0.00464 | -0.0712 | 27.694
-0.5 | 0.1883 | 0.00506 | -0.0725 | 37.2134
0 | 0.2468 | 0.00547 | -0.073 | 45.1188
0.5 | 0.3051 | 0.00585 | -0.0735 | 52.1538
1 | 0.3633 | 0.00618 | -0.0738 | 58.7864
1.5 | 0.4217 | 0.00646 | -0.0742 | 65.2786
2 | 0.4798 | 0.00674 | -0.0745 | 71.1869
2.5 | 0.5381 | 0.00696 | -0.0748 | 77.3132
3 | 0.5963 | 0.00718 | -0.075 | 83.0501
3.5 | 0.6542 | 0.00741 | -0.0752 | 88.2861
4 | 0.712 | 0.00767 | -0.0753 | 92.8292
4.5 | 0.7695 | 0.00795 | -0.0754 | 96.7925
5 | 0.8269 | 0.00825 | -0.0755 | 100.2303
5.5 | 0.8837 | 0.00861 | -0.0755 | 102.6365
6 | 0.9402 | 0.00901 | -0.0753 | 104.3507
6.5 | 0.9965 | 0.0094 | -0.0752 | 106.0106
7 | 1.0524 | 0.00986 | -0.075 | 106.7343
7.5 | 1.1082 | 0.01029 | -0.0747 | 107.6968
8 | 1.1637 | 0.01072 | -0.0744 | 108.5541
8.5 | 1.2186 | 0.0112 | -0.0739 | 108.8036
9 | 1.2729 | 0.01175 | -0.0734 | 108.3319
9.5 | 1.3264 | 0.01239 | -0.0728 | 107.0541
10 | 1.3784 | 0.01325 | -0.0718 | 104.0302
10.5 | 1.4305 | 0.01397 | -0.0709 | 102.398
11 | 1.4827 | 0.01462 | -0.0701 | 101.4159
11.5 | 1.5338 | 0.01535 | -0.069 | 99.9218
12 | 1.584 | 0.01614 | -0.0678 | 98.1413
12.5 | 1.633 | 0.01699 | -0.0665 | 96.1154
13 | 1.6807 | 0.01793 | -0.0649 | 93.7368
13.5 | 1.7271 | 0.01891 | -0.0632 | 91.3326
14 | 1.7714 | 0.02001 | -0.0612 | 88.5257
14.5 | 1.8133 | 0.02124 | -0.0588 | 85.3719
15 | 1.8508 | 0.02275 | -0.0559 | 81.3538
15.5 | 1.881 | 0.02471 | -0.052 | 76.123
16 | 1.8931 | 0.02764 | -0.0459 | 68.4913
16.5 | 1.8968 | 0.0299 | -0.0383 | 63.4381
17 | 1.9013 | 0.03253 | -0.0321 | 58.4476
17.5 | 1.9012 | 0.03606 | -0.0271 | 52.7232
18 | 1.8967 | 0.04058 | -0.0237 | 46.7398
18.5 | 1.8808 | 0.04713 | -0.0222 | 39.9066
19 | 1.8505 | 0.05687 | -0.0243 | 32.5391
19.5 | 1.7631 | 0.07904 | -0.0372 | 22.3064
20 | 1.2337 | 0.20284 | -0.1203 | 6.0821

## 77. Re 5M Mach 0.25 (1)
BIGFOIL.COM POLAR EXPORT
sc20410
SC(2)-0410 |  |  |  | Cl Max: | 1.109 | at alpha= | 9.5 | deg
JavaFoil+Calcfoil stall+Eppler ext transition |  |  |  | L/D Max: | 59.472 | at alpha= | 7.5 | deg
Re: | 5000000 |  |  | Cd Min: | 0.00959 | at alpha= | -1.5 | deg
Mach: | 0.25 |  |  | Cl=0 at alpha= | -2.3197 | deg
|  |  |  | @ Cl=0.1, Cd= | 0.00959
|  |  |  | @ Cl=0.4, Cd= | 0.012335
|  |  |  | @ Cl=0.6, Cd= | 0.11363
alpha (deg) | Cl | Cd | Cm | Cl/Cd
-16.5 | -0.498 | 0.12622 | -0.03 | -3.948
-16 | -0.543 | 0.11944 | -0.031 | -4.544
-15.5 | -0.584 | 0.11233 | -0.032 | -5.195
-15 | -0.62 | 0.10544 | -0.033 | -5.878
-14.5 | -0.651 | 0.09918 | -0.034 | -6.568
-14 | -0.678 | 0.09237 | -0.035 | -7.338
-13.5 | -0.7 | 0.0849 | -0.037 | -8.249
-13 | -0.721 | 0.07546 | -0.04 | -9.551
-12.5 | -0.75 | 0.05767 | -0.047 | -13.009
-12 | -0.819 | 0.02689 | -0.056 | -30.461
-11.5 | -0.832 | 0.02083 | -0.059 | -39.934
-11 | -0.823 | 0.01936 | -0.06 | -42.511
-10.5 | -0.807 | 0.01815 | -0.061 | -44.456
-10 | -0.782 | 0.01705 | -0.061 | -45.853
-9.5 | -0.751 | 0.01636 | -0.062 | -45.926
-9 | -0.715 | 0.01566 | -0.063 | -45.658
-8.5 | -0.676 | 0.01479 | -0.064 | -45.69
-8 | -0.632 | 0.01424 | -0.064 | -44.415
-7.5 | -0.585 | 0.01322 | -0.065 | -44.249
-7 | -0.535 | 0.01307 | -0.065 | -40.947
-6.5 | -0.484 | 0.01333 | -0.066 | -36.338
-6 | -0.43 | 0.01301 | -0.067 | -33.097
-5.5 | -0.376 | 0.01294 | -0.068 | -29.034
-5 | -0.323 | 0.01247 | -0.069 | -25.913
-4.5 | -0.264 | 0.01222 | -0.07 | -21.601
-4 | -0.204 | 0.01194 | -0.07 | -17.102
-3.5 | -0.144 | 0.01174 | -0.07 | -12.244
-3 | -0.083 | 0.01141 | -0.071 | -7.275
-2.5 | -0.022 | 0.01103 | -0.071 | -2
-2 | 0.039 | 0.0106 | -0.072 | 3.681
-1.5 | 0.1 | 0.00959 | -0.072 | 10.44
-1 | 0.161 | 0.00973 | -0.073 | 16.568
-0.5 | 0.222 | 0.01084 | -0.073 | 20.506
0 | 0.283 | 0.01099 | -0.073 | 25.796
0.5 | 0.344 | 0.01217 | -0.074 | 28.295
1 | 0.405 | 0.01235 | -0.074 | 32.764
1.5 | 0.465 | 0.01297 | -0.075 | 35.868
2 | 0.525 | 0.01326 | -0.075 | 39.568
2.5 | 0.583 | 0.01359 | -0.075 | 42.911
3 | 0.641 | 0.01379 | -0.076 | 46.459
3.5 | 0.697 | 0.01408 | -0.076 | 49.473
4 | 0.751 | 0.0144 | -0.076 | 52.175
4.5 | 0.804 | 0.01498 | -0.077 | 53.649
5 | 0.854 | 0.01539 | -0.077 | 55.479
5.5 | 0.901 | 0.01579 | -0.077 | 57.064
6 | 0.945 | 0.01623 | -0.077 | 58.215
6.5 | 0.985 | 0.0166 | -0.078 | 59.329
7 | 1.021 | 0.01726 | -0.078 | 59.171
7.5 | 1.052 | 0.0177 | -0.078 | 59.472
8 | 1.079 | 0.01828 | -0.078 | 59.012
8.5 | 1.099 | 0.01885 | -0.078 | 58.293
9 | 1.108 | 0.01991 | -0.079 | 55.662
9.5 | 1.109 | 0.02058 | -0.079 | 53.885
10 | 1.082 | 0.02041 | -0.077 | 52.994
10.5 | 1.005 | 0.02903 | -0.072 | 34.628
11 | 0.88 | 0.06551 | -0.053 | 13.437
11.5 | 0.846 | 0.07408 | -0.05 | 11.416
12 | 0.809 | 0.08086 | -0.047 | 10.004
12.5 | 0.77 | 0.0866 | -0.046 | 8.887
13 | 0.725 | 0.09189 | -0.046 | 7.891
13.5 | 0.676 | 0.09913 | -0.045 | 6.819
14 | 0.623 | 0.10543 | -0.044 | 5.906
14.5 | 0.565 | 0.11363 | -0.043 | 4.975

## 78. Re 5M Mach 0.25 (2)
BIGFOIL.COM POLAR EXPORT
sc20410
SC(2)-0410 |  |  |  | Cl Max: | 1.7376 | at alpha= | 13.5 | deg
XFOIL ncrit=9 |  |  |  | L/D Max: | 106.488 | at alpha= | 7.5 | deg
Re: | 5000000 |  |  | Cd Min: | 0.24482 | at alpha= | -20 | deg
Mach: | 0.25 |  |  | Cl=0 at alpha= | -2.0062 | deg
|  |  |  | @ Cl=0.1, Cd= | 0.0047468
|  |  |  | @ Cl=0.4, Cd= | 0.0063568
|  |  |  | @ Cl=0.6, Cd= | 0.0072022
alpha (deg) | Cl | Cd | Cm | Cl/Cd
-20 | -0.8571 | 0.24482 | 0.0651 | -3.5009
-19.5 | -0.8482 | 0.23269 | 0.0589 | -3.6452
-19 | -0.8353 | 0.22405 | 0.0537 | -3.7282
-18.5 | -0.9179 | 0.18314 | 0.0323 | -5.012
-18 | -0.9638 | 0.16175 | 0.0195 | -5.9586
-17.5 | -1.0387 | 0.13669 | 0.0042 | -7.5989
-17 | -1.2432 | 0.09245 | -0.0234 | -13.4473
-16.5 | -1.3482 | 0.06497 | -0.0417 | -20.7511
-16 | -1.3978 | 0.05011 | -0.0513 | -27.8946
-15.5 | -1.4297 | 0.04029 | -0.0551 | -35.4852
-15 | -1.4446 | 0.03327 | -0.056 | -43.4205
-14.5 | -1.4446 | 0.02806 | -0.0553 | -51.4825
-14 | -1.4348 | 0.02422 | -0.0533 | -59.2403
-13.5 | -1.406 | 0.02115 | -0.0527 | -66.4775
-13 | -1.3625 | 0.01883 | -0.0523 | -72.3579
-12.5 | -1.3141 | 0.01702 | -0.0513 | -77.2092
-12 | -1.2622 | 0.01552 | -0.0505 | -81.3273
-11.5 | -1.2076 | 0.01428 | -0.0497 | -84.5658
-11 | -1.1512 | 0.01325 | -0.0491 | -86.883
-10.5 | -1.0938 | 0.0124 | -0.0486 | -88.2097
-10 | -1.036 | 0.01125 | -0.0484 | -92.0889
-9.5 | -0.9776 | 0.01043 | -0.0481 | -93.7296
-9 | -0.9164 | 0.00976 | -0.0484 | -93.8934
-8.5 | -0.8485 | 0.00917 | -0.0501 | -92.53
-8 | -0.7806 | 0.00866 | -0.0518 | -90.1386
-7.5 | -0.7119 | 0.00808 | -0.0538 | -88.1064
-7 | -0.643 | 0.00763 | -0.0559 | -84.2726
-6.5 | -0.5738 | 0.00715 | -0.0581 | -80.2517
-6 | -0.5046 | 0.00673 | -0.0605 | -74.9777
-5.5 | -0.4383 | 0.00641 | -0.0621 | -68.3775
-5 | -0.3716 | 0.00613 | -0.0638 | -60.6199
-4.5 | -0.3083 | 0.00589 | -0.0648 | -52.343
-4 | -0.2478 | 0.00569 | -0.0651 | -43.5501
-3.5 | -0.1875 | 0.00554 | -0.0654 | -33.8448
-3 | -0.1262 | 0.00542 | -0.066 | -23.2841
-2.5 | -0.0634 | 0.00523 | -0.0671 | -12.1224
-2 | 0.0008 | 0.00497 | -0.0687 | 0.16097
-1.5 | 0.0651 | 0.0048 | -0.0704 | 13.5625
-1 | 0.1307 | 0.0047 | -0.0727 | 27.8085
0 | 0.2532 | 0.00552 | -0.0747 | 45.8696
0.5 | 0.3133 | 0.00593 | -0.0751 | 52.8331
1 | 0.3736 | 0.00623 | -0.0755 | 59.9679
1.5 | 0.434 | 0.00652 | -0.0758 | 66.5644
2 | 0.4943 | 0.0068 | -0.076 | 72.6912
2.5 | 0.5547 | 0.00703 | -0.0761 | 78.9047
3 | 0.6152 | 0.00726 | -0.0763 | 84.7383
3.5 | 0.6754 | 0.00753 | -0.0763 | 89.6946
4 | 0.7357 | 0.00779 | -0.0763 | 94.4416
4.5 | 0.7956 | 0.00812 | -0.0761 | 97.9803
5 | 0.8554 | 0.00849 | -0.0759 | 100.7538
5.5 | 0.9151 | 0.00891 | -0.0756 | 102.7048
6 | 0.9747 | 0.0093 | -0.0752 | 104.8065
6.5 | 1.0338 | 0.00982 | -0.0745 | 105.2749
7 | 1.093 | 0.01031 | -0.0738 | 106.0136
7.5 | 1.1522 | 0.01082 | -0.073 | 106.488
8 | 1.2108 | 0.01141 | -0.072 | 106.1174
8.5 | 1.2688 | 0.0121 | -0.0708 | 104.8595
9 | 1.3255 | 0.01302 | -0.0693 | 101.8049
9.5 | 1.3805 | 0.0142 | -0.0674 | 97.2183
10 | 1.4368 | 0.0151 | -0.0657 | 95.1523
10.5 | 1.4918 | 0.01614 | -0.0636 | 92.4287
11 | 1.5448 | 0.01742 | -0.0612 | 88.6797
11.5 | 1.595 | 0.01898 | -0.0583 | 84.0358
12 | 1.6415 | 0.02084 | -0.0549 | 78.7668
12.5 | 1.6829 | 0.02307 | -0.0509 | 72.9476
13 | 1.716 | 0.02582 | -0.046 | 66.4601
13.5 | 1.7376 | 0.02915 | -0.0401 | 59.6089
14 | 1.7328 | 0.03303 | -0.0312 | 52.4614
14.5 | 1.7083 | 0.03809 | -0.0226 | 44.849
15 | 1.6719 | 0.04589 | -0.0187 | 36.4328
15.5 | 1.6219 | 0.0582 | -0.0225 | 27.8677
16 | 1.5257 | 0.08671 | -0.0444 | 17.5954
16.5 | 1.2559 | 0.1448 | -0.082 | 8.6733
17 | 1.1708 | 0.17352 | -0.1016 | 6.7473
17.5 | 1.1189 | 0.19853 | -0.1186 | 5.6359
18 | 0.7314 | 0.20502 | -0.0955 | 3.5675
18.5 | 0.739 | 0.21059 | -0.098 | 3.5092

## 79. Re 5M Mach 0.50 (1)
BIGFOIL.COM POLAR EXPORT
sc20410
SC(2)-0410 |  |  |  | Cl Max: | 1.195 | at alpha= | 20 | deg
JavaFoil+Calcfoil stall+Eppler ext transition |  |  |  | L/D Max: | 52.068 | at alpha= | 4.5 | deg
Re: | 5000000 |  |  | Cd Min: | 0.01051 | at alpha= | -1 | deg
Mach: | 0.5 |  |  | Cl=0 at alpha= | -2.3188 | deg
|  |  |  | @ Cl=0.1, Cd= | 0.010647
|  |  |  | @ Cl=0.4, Cd= | 0.012798
|  |  |  | @ Cl=0.6, Cd= | 0.014153
alpha (deg) | Cl | Cd | Cm | Cl/Cd
-20 | -0.956 | 0.16277 | -0.034 | -5.872
-19.5 | -0.929 | 0.15731 | -0.034 | -5.905
-19 | -0.902 | 0.15112 | -0.033 | -5.967
-18.5 | -0.876 | 0.14696 | -0.034 | -5.958
-18 | -0.849 | 0.14756 | -0.034 | -5.756
-17.5 | -0.822 | 0.14169 | -0.034 | -5.805
-17 | -0.795 | 0.13221 | -0.034 | -6.014
-16.5 | -0.769 | 0.13099 | -0.034 | -5.868
-16 | -0.742 | 0.12693 | -0.035 | -5.848
-15.5 | -0.715 | 0.12149 | -0.035 | -5.889
-15 | -0.688 | 0.11605 | -0.034 | -5.926
-14.5 | -0.661 | 0.10639 | -0.035 | -6.215
-14 | -0.635 | 0.09667 | -0.035 | -6.566
-13.5 | -0.608 | 0.10559 | -0.035 | -5.754
-13 | -0.58 | 0.09875 | -0.034 | -5.875
-12.5 | -0.554 | 0.09062 | -0.035 | -6.109
-12 | -0.527 | 0.08228 | -0.036 | -6.406
-11.5 | -0.5 | 0.07623 | -0.037 | -6.563
-11 | -0.472 | 0.08907 | -0.034 | -5.298
-10.5 | -0.445 | 0.07786 | -0.035 | -5.718
-10 | -0.419 | 0.06956 | -0.037 | -6.023
-9.5 | -0.391 | 0.07169 | -0.034 | -5.45
-9 | -0.367 | 0.06018 | -0.041 | -6.094
-8.5 | -0.395 | 0.02047 | -0.069 | -19.282
-8 | -0.582 | 0.01814 | -0.07 | -32.056
-7.5 | -0.587 | 0.01618 | -0.072 | -36.299
-7 | -0.56 | 0.01539 | -0.073 | -36.382
-6.5 | -0.517 | 0.01463 | -0.073 | -35.355
-6 | -0.466 | 0.01402 | -0.074 | -33.243
-5.5 | -0.41 | 0.01249 | -0.075 | -32.799
-5 | -0.35 | 0.01262 | -0.075 | -27.698
-4.5 | -0.287 | 0.0123 | -0.076 | -23.32
-4 | -0.223 | 0.01259 | -0.077 | -17.7
-3.5 | -0.157 | 0.01229 | -0.077 | -12.8
-3 | -0.091 | 0.01234 | -0.078 | -7.373
-2.5 | -0.025 | 0.01153 | -0.08 | -2.135
-2 | 0.044 | 0.01096 | -0.08 | 3.973
-1.5 | 0.112 | 0.01058 | -0.081 | 10.573
-1 | 0.18 | 0.01051 | -0.081 | 17.148
-0.5 | 0.248 | 0.01134 | -0.082 | 21.907
0 | 0.317 | 0.01237 | -0.082 | 25.611
0.5 | 0.384 | 0.01264 | -0.083 | 30.413
1 | 0.452 | 0.01331 | -0.083 | 33.947
1.5 | 0.519 | 0.01365 | -0.083 | 38.017
2 | 0.584 | 0.01406 | -0.084 | 41.555
2.5 | 0.648 | 0.01443 | -0.084 | 44.892
3 | 0.709 | 0.01484 | -0.085 | 47.779
3.5 | 0.766 | 0.01514 | -0.085 | 50.597
4 | 0.818 | 0.016 | -0.085 | 51.112
4.5 | 0.862 | 0.01655 | -0.086 | 52.068
5 | 0.892 | 0.01718 | -0.086 | 51.932
5.5 | 0.899 | 0.01792 | -0.086 | 50.153
6 | 0.846 | 0.01877 | -0.086 | 45.083
6.5 | 0.595 | 0.01958 | -0.087 | 30.389
7 | 0.508 | 0.05488 | -0.047 | 9.266
7.5 | 0.535 | 0.0563 | -0.046 | 9.498
8 | 0.561 | 0.06289 | -0.044 | 8.914
8.5 | 0.587 | 0.0688 | -0.043 | 8.529
9 | 0.614 | 0.07711 | -0.043 | 7.957
9.5 | 0.642 | 0.06673 | -0.046 | 9.62
10 | 0.668 | 0.0732 | -0.046 | 9.126
10.5 | 0.694 | 0.07972 | -0.045 | 8.708
11 | 0.721 | 0.08827 | -0.046 | 8.171
11.5 | 0.748 | 0.08039 | -0.047 | 9.309
12 | 0.775 | 0.08608 | -0.047 | 9
12.5 | 0.801 | 0.09694 | -0.047 | 8.262
13 | 0.828 | 0.10593 | -0.048 | 7.814
13.5 | 0.855 | 0.10569 | -0.049 | 8.09
14 | 0.881 | 0.10887 | -0.049 | 8.093
14.5 | 0.907 | 0.11216 | -0.049 | 8.087
15 | 0.934 | 0.11742 | -0.05 | 7.954
15.5 | 0.961 | 0.12502 | -0.051 | 7.69
16 | 0.987 | 0.12565 | -0.051 | 7.853
16.5 | 1.012 | 0.12865 | -0.051 | 7.87
17 | 1.039 | 0.1344 | -0.052 | 7.734
17.5 | 1.066 | 0.13814 | -0.052 | 7.717
18 | 1.092 | 0.14114 | -0.052 | 7.734
18.5 | 1.117 | 0.14849 | -0.052 | 7.522
19 | 1.145 | 0.15106 | -0.054 | 7.582
19.5 | 1.17 | 0.15926 | -0.054 | 7.347
20 | 1.195 | 0.16389 | -0.054 | 7.293

## 80. Re 5M Mach 0.50 (2)
BIGFOIL.COM POLAR EXPORT
sc20410
SC(2)-0410 |  |  |  | Cl Max: | 1.2103 | at alpha= | 20 | deg
XFOIL ncrit=9 |  |  |  | L/D Max: | 102.074 | at alpha= | 5 | deg
Re: | 5000000 |  |  | Cd Min: | 0.31805 | at alpha= | 20 | deg
Mach: | 0.5 |  |  | Cl=0 at alpha= | -1.919 | deg
|  |  |  | @ Cl=0.1, Cd= | 0.0050053
|  |  |  | @ Cl=0.4, Cd= | 0.0064517
|  |  |  | @ Cl=0.6, Cd= | 0.0072601
alpha (deg) | Cl | Cd | Cm | Cl/Cd
-13 | -0.7002 | 0.1417 | 0.0053 | -4.9414
-12.5 | -0.7154 | 0.12779 | -0.0018 | -5.5982
-12 | -0.7378 | 0.11371 | -0.0095 | -6.4884
-11.5 | -0.7527 | 0.10174 | -0.0162 | -7.3983
-11 | -0.7717 | 0.08949 | -0.0235 | -8.6233
-10.5 | -0.7927 | 0.07684 | -0.0316 | -10.3162
-10 | -0.8124 | 0.06145 | -0.0433 | -13.2205
-9.5 | -0.8401 | 0.04832 | -0.0538 | -17.3862
-9 | -0.8735 | 0.0382 | -0.0588 | -22.8665
-8.5 | -0.9177 | 0.03175 | -0.0541 | -28.9039
-8 | -0.9285 | 0.01868 | -0.0619 | -49.7056
-7.5 | -0.8663 | 0.01153 | -0.0652 | -75.1344
-7 | -0.7784 | 0.00946 | -0.0665 | -82.2833
-6.5 | -0.6926 | 0.00843 | -0.0673 | -82.159
-6 | -0.609 | 0.00774 | -0.0682 | -78.6822
-5.5 | -0.5267 | 0.00714 | -0.0695 | -73.7675
-5 | -0.4497 | 0.0067 | -0.07 | -67.1194
-4.5 | -0.3758 | 0.00637 | -0.0702 | -58.9953
-4 | -0.3029 | 0.0061 | -0.0705 | -49.6557
-3.5 | -0.2307 | 0.00589 | -0.0709 | -39.1681
-3 | -0.1587 | 0.00572 | -0.0715 | -27.7448
-2.5 | -0.0864 | 0.00557 | -0.0724 | -15.5117
-2 | -0.0122 | 0.00529 | -0.0741 | -2.3062
-1.5 | 0.0631 | 0.00502 | -0.0763 | 12.5697
-1 | 0.1384 | 0.00499 | -0.0791 | 27.7355
-0.5 | 0.2118 | 0.00526 | -0.0814 | 40.2662
0 | 0.2802 | 0.00581 | -0.0818 | 48.2272
0.5 | 0.3491 | 0.00621 | -0.082 | 56.2158
1 | 0.4186 | 0.00654 | -0.0822 | 64.0061
1.5 | 0.4883 | 0.00683 | -0.0821 | 71.4934
2 | 0.5586 | 0.00709 | -0.082 | 78.787
2.5 | 0.6292 | 0.00738 | -0.0816 | 85.2575
3 | 0.7001 | 0.0077 | -0.081 | 90.9221
3.5 | 0.7718 | 0.00804 | -0.0801 | 95.995
4 | 0.8437 | 0.0085 | -0.0789 | 99.2588
4.5 | 0.916 | 0.00905 | -0.0772 | 101.2155
5 | 0.9891 | 0.00969 | -0.075 | 102.0743
5.5 | 1.0616 | 0.01067 | -0.072 | 99.4939
6 | 1.1301 | 0.01255 | -0.0677 | 90.0478
6.5 | 1.1767 | 0.01775 | -0.0614 | 66.293
7 | 1.1623 | 0.02979 | -0.0528 | 39.0164
7.5 | 1.1352 | 0.04113 | -0.046 | 27.6003
8 | 1.0973 | 0.05021 | -0.0398 | 21.8542
8.5 | 1.0556 | 0.0601 | -0.04 | 17.5641
9 | 1.0278 | 0.07633 | -0.0552 | 13.4652
9.5 | 1.0059 | 0.09112 | -0.0665 | 11.0393
10 | 0.9852 | 0.10434 | -0.0744 | 9.4422
10.5 | 0.9683 | 0.1171 | -0.0815 | 8.269
11 | 0.9544 | 0.12981 | -0.0885 | 7.3523
12 | 0.9279 | 0.15829 | -0.1042 | 5.862
12.5 | 0.9305 | 0.17024 | -0.1106 | 5.4658
13 | 0.9406 | 0.18077 | -0.1163 | 5.2033
13.5 | 0.9561 | 0.19 | -0.1215 | 5.0321
14.5 | 0.9829 | 0.21158 | -0.1338 | 4.6455
15 | 0.9991 | 0.22233 | -0.1401 | 4.4938
15.5 | 1.0184 | 0.23181 | -0.1457 | 4.3933
16 | 1.0395 | 0.24057 | -0.1512 | 4.321
16.5 | 1.0613 | 0.24886 | -0.1565 | 4.2646
17 | 1.0799 | 0.26023 | -0.1633 | 4.1498
17.5 | 1.1005 | 0.27047 | -0.1697 | 4.0688
18 | 1.122 | 0.27976 | -0.1756 | 4.0106
18.5 | 1.1445 | 0.28831 | -0.1814 | 3.9697
19 | 1.1671 | 0.29641 | -0.187 | 3.9375
19.5 | 1.1882 | 0.30768 | -0.194 | 3.8618
20 | 1.2103 | 0.31805 | -0.2006 | 3.8054

## 81. Re 6M Mach 0.00 (1)
BIGFOIL.COM POLAR EXPORT
sc20410
SC(2)-0410 |  |  |  | Cl Max: | 1.193 | at alpha= | 11 | deg
JavaFoil+Calcfoil stall+Eppler ext transition |  |  |  | L/D Max: | 64.085 | at alpha= | 8.5 | deg
Re: | 6000000 |  |  | Cd Min: | 0.01016 | at alpha= | -1.5 | deg
Mach: | 0 |  |  | Cl=0 at alpha= | -2.322 | deg
|  |  |  | @ Cl=0.1, Cd= | 0.01019
|  |  |  | @ Cl=0.4, Cd= | 0.01215
|  |  |  | @ Cl=0.6, Cd= | 0.013286
alpha (deg) | Cl | Cd | Cm | Cl/Cd
-18.5 | -0.736 | 0.13896 | -0.03 | -5.3
-18 | -0.754 | 0.12786 | -0.032 | -5.899
-17.5 | -0.769 | 0.12229 | -0.032 | -6.285
-17 | -0.783 | 0.11347 | -0.034 | -6.904
-16.5 | -0.797 | 0.10549 | -0.035 | -7.554
-16 | -0.809 | 0.09737 | -0.037 | -8.308
-15.5 | -0.822 | 0.08735 | -0.039 | -9.406
-15 | -0.835 | 0.07621 | -0.041 | -10.954
-14.5 | -0.887 | 0.0439 | -0.049 | -20.2
-14 | -0.918 | 0.02926 | -0.053 | -31.388
-13.5 | -0.921 | 0.02538 | -0.054 | -36.303
-13 | -0.919 | 0.02269 | -0.055 | -40.478
-12.5 | -0.91 | 0.0206 | -0.056 | -44.164
-12 | -0.895 | 0.01909 | -0.057 | -46.874
-11.5 | -0.877 | 0.01779 | -0.058 | -49.28
-11 | -0.853 | 0.01682 | -0.059 | -50.708
-10.5 | -0.824 | 0.01618 | -0.059 | -50.92
-10 | -0.79 | 0.01562 | -0.06 | -50.537
-9.5 | -0.752 | 0.01503 | -0.061 | -50.02
-9 | -0.711 | 0.01452 | -0.061 | -48.992
-8.5 | -0.668 | 0.01316 | -0.062 | -50.76
-8 | -0.623 | 0.01316 | -0.063 | -47.332
-7.5 | -0.575 | 0.01335 | -0.063 | -43.04
-7 | -0.525 | 0.01326 | -0.064 | -39.597
-6.5 | -0.481 | 0.01274 | -0.065 | -37.719
-6 | -0.426 | 0.01256 | -0.066 | -33.906
-5.5 | -0.37 | 0.01229 | -0.066 | -30.132
-5 | -0.313 | 0.01208 | -0.067 | -25.936
-4.5 | -0.256 | 0.01182 | -0.067 | -21.649
-4 | -0.198 | 0.01171 | -0.068 | -16.899
-3.5 | -0.139 | 0.01148 | -0.068 | -12.134
-3 | -0.08 | 0.01127 | -0.069 | -7.13
-2.5 | -0.021 | 0.0109 | -0.069 | -1.959
-2 | 0.038 | 0.01042 | -0.07 | 3.624
-1.5 | 0.097 | 0.01016 | -0.07 | 9.547
-1 | 0.156 | 0.01076 | -0.07 | 14.512
-0.5 | 0.215 | 0.01101 | -0.071 | 19.547
0 | 0.274 | 0.01101 | -0.071 | 24.938
0.5 | 0.333 | 0.01186 | -0.072 | 28.103
1 | 0.392 | 0.01208 | -0.072 | 32.464
1.5 | 0.45 | 0.01259 | -0.072 | 35.786
2 | 0.508 | 0.01287 | -0.073 | 39.484
2.5 | 0.565 | 0.01318 | -0.073 | 42.9
3 | 0.621 | 0.01335 | -0.073 | 46.535
3.5 | 0.676 | 0.01359 | -0.074 | 49.766
4 | 0.73 | 0.01388 | -0.074 | 52.594
4.5 | 0.783 | 0.01439 | -0.074 | 54.389
5 | 0.833 | 0.01473 | -0.074 | 56.557
5.5 | 0.882 | 0.01507 | -0.075 | 58.517
6 | 0.928 | 0.01546 | -0.075 | 59.995
6.5 | 0.972 | 0.01578 | -0.075 | 61.587
7 | 1.013 | 0.0162 | -0.075 | 62.516
7.5 | 1.051 | 0.01654 | -0.076 | 63.516
8 | 1.085 | 0.01696 | -0.076 | 63.99
8.5 | 1.117 | 0.01742 | -0.076 | 64.085
9 | 1.141 | 0.01826 | -0.076 | 62.489
9.5 | 1.161 | 0.01877 | -0.076 | 61.835
10 | 1.176 | 0.01946 | -0.077 | 60.443
10.5 | 1.187 | 0.01999 | -0.077 | 59.348
11 | 1.193 | 0.02095 | -0.077 | 56.944
11.5 | 1.188 | 0.02096 | -0.077 | 56.702
12 | 1.175 | 0.02071 | -0.076 | 56.726
12.5 | 1.135 | 0.02456 | -0.073 | 46.203
13 | 1.02 | 0.05436 | -0.062 | 18.769
13.5 | 0.974 | 0.07362 | -0.056 | 13.236
14 | 0.951 | 0.08348 | -0.053 | 11.387
14.5 | 0.929 | 0.09173 | -0.051 | 10.123
15 | 0.909 | 0.0981 | -0.05 | 9.261
15.5 | 0.884 | 0.10806 | -0.047 | 8.18
16 | 0.862 | 0.115 | -0.046 | 7.493

## 82. Re 6M Mach 0.00 (2)
BIGFOIL.COM POLAR EXPORT
sc20410
SC(2)-0410 |  |  |  | Cl Max: | 2.0057 | at alpha= | 19 | deg
XFOIL ncrit=9 |  |  |  | L/D Max: | 113.762 | at alpha= | 8.5 | deg
Re: | 6000000 |  |  | Cd Min: | 0.04732 | at alpha= | -20 | deg
Mach: | 0 |  |  | Cl=0 at alpha= | -2.0231 | deg
|  |  |  | @ Cl=0.1, Cd= | 0.005079
|  |  |  | @ Cl=0.4, Cd= | 0.0061972
|  |  |  | @ Cl=0.6, Cd= | 0.0069813
alpha (deg) | Cl | Cd | Cm | Cl/Cd
-20 | -1.6913 | 0.04732 | -0.0423 | -35.7418
-19.5 | -1.6969 | 0.04135 | -0.0437 | -41.0375
-19 | -1.6948 | 0.03662 | -0.0441 | -46.2807
-18.5 | -1.686 | 0.03272 | -0.044 | -51.5281
-18 | -1.6718 | 0.02945 | -0.0437 | -56.7674
-17.5 | -1.6528 | 0.02669 | -0.0431 | -61.9258
-17 | -1.6294 | 0.0244 | -0.0423 | -66.7787
-16.5 | -1.6039 | 0.02248 | -0.0412 | -71.3479
-16 | -1.5732 | 0.02059 | -0.0409 | -76.406
-15.5 | -1.5361 | 0.01835 | -0.0418 | -83.7112
-15 | -1.4922 | 0.01696 | -0.0419 | -87.9835
-14.5 | -1.4449 | 0.01586 | -0.0422 | -91.1034
-14 | -1.3954 | 0.01493 | -0.0426 | -93.4628
-13.5 | -1.3445 | 0.01409 | -0.043 | -95.4223
-13 | -1.2926 | 0.01333 | -0.0434 | -96.9692
-12.5 | -1.2399 | 0.01262 | -0.0438 | -98.2488
-12 | -1.1865 | 0.01196 | -0.0443 | -99.2057
-11.5 | -1.1328 | 0.01136 | -0.0447 | -99.7183
-11 | -1.0785 | 0.01084 | -0.0451 | -99.4926
-10.5 | -1.0239 | 0.0102 | -0.0456 | -100.3824
-10 | -0.9689 | 0.00958 | -0.0461 | -101.1378
-9.5 | -0.9143 | 0.00908 | -0.0464 | -100.6938
-9 | -0.8594 | 0.00866 | -0.0466 | -99.2379
-8.5 | -0.7967 | 0.00826 | -0.0486 | -96.4528
-8 | -0.7334 | 0.00781 | -0.0506 | -93.9052
-7.5 | -0.6695 | 0.0074 | -0.0527 | -90.473
-7 | -0.6053 | 0.007 | -0.0549 | -86.4714
-6.5 | -0.5409 | 0.00663 | -0.0571 | -81.5837
-5.5 | -0.4138 | 0.00604 | -0.0609 | -68.5099
-5 | -0.3513 | 0.0058 | -0.0625 | -60.569
-4.5 | -0.2932 | 0.00561 | -0.0629 | -52.2638
-4 | -0.2364 | 0.0055 | -0.0631 | -42.9818
-3.5 | -0.1778 | 0.00538 | -0.0637 | -33.0483
-3 | -0.1187 | 0.0053 | -0.0644 | -22.3962
-2 | 0.0028 | 0.00498 | -0.0669 | 0.56225
-1.5 | 0.0637 | 0.00499 | -0.0683 | 12.7655
-1 | 0.1249 | 0.00514 | -0.0701 | 24.2996
-0.5 | 0.1876 | 0.00512 | -0.0722 | 36.6406
0.5 | 0.3045 | 0.00577 | -0.0734 | 52.773
1 | 0.3627 | 0.00603 | -0.0738 | 60.1493
1.5 | 0.4207 | 0.00629 | -0.0742 | 66.8839
2 | 0.4788 | 0.00653 | -0.0745 | 73.3231
2.5 | 0.5366 | 0.00674 | -0.0748 | 79.6142
3 | 0.5944 | 0.00696 | -0.0751 | 85.4023
3.5 | 0.6521 | 0.00718 | -0.0753 | 90.8217
4 | 0.7096 | 0.0074 | -0.0755 | 95.8919
4.5 | 0.7666 | 0.00767 | -0.0756 | 99.9478
5 | 0.8234 | 0.00798 | -0.0757 | 103.183
5.5 | 0.88 | 0.00832 | -0.0758 | 105.7692
6 | 0.9362 | 0.00867 | -0.0758 | 107.9815
6.5 | 0.9921 | 0.00905 | -0.0757 | 109.6243
7 | 1.0475 | 0.00947 | -0.0755 | 110.6125
7.5 | 1.103 | 0.00983 | -0.0754 | 112.2075
8 | 1.1581 | 0.01022 | -0.0753 | 113.317
8.5 | 1.2127 | 0.01066 | -0.075 | 113.7617
9 | 1.2664 | 0.01119 | -0.0746 | 113.1725
9.5 | 1.319 | 0.01187 | -0.074 | 111.1205
10 | 1.3719 | 0.01244 | -0.0735 | 110.2814
10.5 | 1.4245 | 0.01296 | -0.0729 | 109.9151
11 | 1.4763 | 0.01354 | -0.0723 | 109.0325
11.5 | 1.5274 | 0.01416 | -0.0715 | 107.8672
12 | 1.5777 | 0.01483 | -0.0706 | 106.3857
12.5 | 1.627 | 0.01555 | -0.0696 | 104.6302
13 | 1.6754 | 0.01632 | -0.0685 | 102.6593
13.5 | 1.7225 | 0.01713 | -0.0672 | 100.5546
14 | 1.768 | 0.01805 | -0.0657 | 97.9501
14.5 | 1.8114 | 0.0191 | -0.0639 | 94.8377
15 | 1.8511 | 0.02042 | -0.0616 | 90.6513
15.5 | 1.8828 | 0.02239 | -0.0582 | 84.0911
16 | 1.92 | 0.02351 | -0.0556 | 81.6674
16.5 | 1.9527 | 0.02481 | -0.0524 | 78.7062
17 | 1.9775 | 0.02628 | -0.048 | 75.2473
17.5 | 1.9885 | 0.02792 | -0.0415 | 71.2213
18 | 1.9972 | 0.03007 | -0.0356 | 66.4184
18.5 | 2.0035 | 0.03277 | -0.0307 | 61.1382
19 | 2.0057 | 0.03621 | -0.0268 | 55.3908
19.5 | 2.0021 | 0.04073 | -0.0239 | 49.1554
20 | 1.9905 | 0.04676 | -0.0227 | 42.5684

## 83. Re 6M Mach 0.10 (1)
BIGFOIL.COM POLAR EXPORT
sc20410
SC(2)-0410 |  |  |  | Cl Max: | 1.18 | at alpha= | 11 | deg
JavaFoil+Calcfoil stall+Eppler ext transition |  |  |  | L/D Max: | 63.728 | at alpha= | 8 | deg
Re: | 6000000 |  |  | Cd Min: | 0.01031 | at alpha= | -1.5 | deg
Mach: | 0.1 |  |  | Cl=0 at alpha= | -2.322 | deg
|  |  |  | @ Cl=0.1, Cd= | 0.010333
|  |  |  | @ Cl=0.4, Cd= | 0.012164
|  |  |  | @ Cl=0.6, Cd= | 0.013293
alpha (deg) | Cl | Cd | Cm | Cl/Cd
-18 | -0.714 | 0.13119 | -0.031 | -5.442
-17.5 | -0.731 | 0.12501 | -0.032 | -5.851
-17 | -0.748 | 0.11881 | -0.032 | -6.294
-16.5 | -0.764 | 0.11007 | -0.034 | -6.944
-16 | -0.779 | 0.10157 | -0.036 | -7.674
-15.5 | -0.793 | 0.09351 | -0.037 | -8.477
-15 | -0.805 | 0.08417 | -0.039 | -9.57
-14.5 | -0.828 | 0.06729 | -0.044 | -12.303
-14 | -0.899 | 0.03112 | -0.052 | -28.882
-13.5 | -0.905 | 0.02701 | -0.054 | -33.489
-13 | -0.906 | 0.0236 | -0.055 | -38.404
-12.5 | -0.901 | 0.02103 | -0.056 | -42.836
-12 | -0.888 | 0.01959 | -0.057 | -45.338
-11.5 | -0.872 | 0.01821 | -0.058 | -47.866
-11 | -0.85 | 0.01708 | -0.059 | -49.753
-10.5 | -0.823 | 0.0163 | -0.059 | -50.498
-10 | -0.789 | 0.01576 | -0.06 | -50.085
-9.5 | -0.752 | 0.01527 | -0.061 | -49.27
-9 | -0.712 | 0.01461 | -0.062 | -48.784
-8.5 | -0.67 | 0.01325 | -0.062 | -50.53
-8 | -0.624 | 0.01297 | -0.063 | -48.095
-7.5 | -0.577 | 0.01343 | -0.063 | -42.923
-7 | -0.527 | 0.01335 | -0.064 | -39.445
-6.5 | -0.483 | 0.01275 | -0.066 | -37.866
-6 | -0.428 | 0.01256 | -0.066 | -34.063
-5.5 | -0.372 | 0.01238 | -0.067 | -30.045
-5 | -0.315 | 0.01207 | -0.067 | -26.083
-4.5 | -0.257 | 0.01184 | -0.068 | -21.729
-4 | -0.199 | 0.01172 | -0.068 | -16.964
-3.5 | -0.14 | 0.01146 | -0.069 | -12.215
-3 | -0.081 | 0.0113 | -0.069 | -7.146
-2.5 | -0.021 | 0.01092 | -0.069 | -1.966
-2 | 0.038 | 0.01053 | -0.07 | 3.605
-1.5 | 0.097 | 0.01031 | -0.07 | 9.449
-1 | 0.157 | 0.01077 | -0.071 | 14.579
-0.5 | 0.216 | 0.01104 | -0.071 | 19.597
0 | 0.276 | 0.01101 | -0.071 | 25.055
0.5 | 0.335 | 0.0119 | -0.072 | 28.163
1 | 0.394 | 0.01211 | -0.072 | 32.531
1.5 | 0.453 | 0.01264 | -0.073 | 35.817
2 | 0.511 | 0.01289 | -0.073 | 39.63
2.5 | 0.568 | 0.01319 | -0.073 | 43.079
3 | 0.624 | 0.01337 | -0.074 | 46.706
3.5 | 0.68 | 0.01359 | -0.074 | 50.004
4 | 0.734 | 0.01389 | -0.074 | 52.819
4.5 | 0.786 | 0.01444 | -0.074 | 54.419
5 | 0.836 | 0.01481 | -0.075 | 56.479
5.5 | 0.885 | 0.01515 | -0.075 | 58.382
6 | 0.931 | 0.01551 | -0.075 | 60.007
6.5 | 0.974 | 0.01587 | -0.076 | 61.383
7 | 1.014 | 0.01626 | -0.076 | 62.4
7.5 | 1.052 | 0.01664 | -0.076 | 63.188
8 | 1.085 | 0.01703 | -0.076 | 63.728
8.5 | 1.115 | 0.01768 | -0.076 | 63.102
9 | 1.138 | 0.0184 | -0.077 | 61.843
9.5 | 1.156 | 0.01896 | -0.077 | 60.966
10 | 1.169 | 0.01971 | -0.077 | 59.31
10.5 | 1.177 | 0.02028 | -0.077 | 58.022
11 | 1.18 | 0.02135 | -0.077 | 55.254
11.5 | 1.167 | 0.02008 | -0.077 | 58.119
12 | 1.14 | 0.02217 | -0.075 | 51.414
12.5 | 1.031 | 0.04373 | -0.066 | 23.586
13 | 0.968 | 0.06764 | -0.057 | 14.306
13.5 | 0.933 | 0.08221 | -0.052 | 11.353
14 | 0.913 | 0.0881 | -0.051 | 10.365
14.5 | 0.891 | 0.09428 | -0.05 | 9.447
15 | 0.866 | 0.10252 | -0.048 | 8.445
15.5 | 0.839 | 0.11286 | -0.046 | 7.43
16 | 0.816 | 0.11498 | -0.047 | 7.095

## 84. Re 6M Mach 0.10 (2)
BIGFOIL.COM POLAR EXPORT
sc20410
SC(2)-0410 |  |  |  | Cl Max: | 1.9715 | at alpha= | 18 | deg
XFOIL ncrit=9 |  |  |  | L/D Max: | 113.225 | at alpha= | 8.5 | deg
Re: | 6000000 |  |  | Cd Min: | 0.06404 | at alpha= | 20 | deg
Mach: | 0.1 |  |  | Cl=0 at alpha= | -2.0195 | deg
|  |  |  | @ Cl=0.1, Cd= | 0.0050635
|  |  |  | @ Cl=0.4, Cd= | 0.006202
|  |  |  | @ Cl=0.6, Cd= | 0.0069783
alpha (deg) | Cl | Cd | Cm | Cl/Cd
-20 | -1.6262 | 0.05946 | -0.0398 | -27.3495
-19.5 | -1.6508 | 0.04969 | -0.0442 | -33.222
-19 | -1.6615 | 0.0428 | -0.0461 | -38.8201
-18.5 | -1.6633 | 0.03744 | -0.0468 | -44.4257
-18 | -1.6568 | 0.03316 | -0.0468 | -49.9638
-17.5 | -1.6439 | 0.02962 | -0.0463 | -55.4997
-17 | -1.6247 | 0.02675 | -0.0456 | -60.7364
-16.5 | -1.6006 | 0.02441 | -0.0447 | -65.5715
-16 | -1.5768 | 0.02234 | -0.0432 | -70.5819
-15.5 | -1.5429 | 0.02022 | -0.0435 | -76.3056
-15 | -1.5041 | 0.01801 | -0.0439 | -83.5147
-14.5 | -1.4584 | 0.01659 | -0.044 | -87.9084
-14 | -1.4093 | 0.01549 | -0.0441 | -90.9813
-13.5 | -1.3582 | 0.01456 | -0.0443 | -93.283
-13 | -1.3059 | 0.01371 | -0.0446 | -95.2516
-12.5 | -1.2527 | 0.01294 | -0.0449 | -96.8083
-12 | -1.1988 | 0.01223 | -0.0452 | -98.0213
-11.5 | -1.1445 | 0.01159 | -0.0455 | -98.7489
-11 | -1.0896 | 0.01102 | -0.0457 | -98.8748
-10.5 | -1.0345 | 0.01046 | -0.046 | -98.9006
-10 | -0.9789 | 0.00974 | -0.0465 | -100.5031
-9.5 | -0.9236 | 0.0092 | -0.0467 | -100.3913
-9 | -0.8669 | 0.00874 | -0.0472 | -99.1876
-8.5 | -0.8035 | 0.00832 | -0.049 | -96.5745
-8 | -0.7395 | 0.00789 | -0.051 | -93.7262
-7.5 | -0.6749 | 0.00745 | -0.0531 | -90.5906
-7 | -0.6101 | 0.00704 | -0.0553 | -86.6619
-6.5 | -0.545 | 0.00666 | -0.0575 | -81.8318
-5.5 | -0.417 | 0.00606 | -0.0612 | -68.8119
-5 | -0.3542 | 0.00582 | -0.0627 | -60.8591
-4.5 | -0.2957 | 0.00563 | -0.0632 | -52.5222
-4 | -0.2384 | 0.00551 | -0.0633 | -43.2668
-3.5 | -0.1794 | 0.00539 | -0.0639 | -33.2839
-3 | -0.1199 | 0.00532 | -0.0646 | -22.5376
-2.5 | -0.0591 | 0.00517 | -0.0657 | -11.4313
-2 | 0.0024 | 0.00499 | -0.0671 | 0.48096
-0.5 | 0.1884 | 0.00513 | -0.0725 | 36.7251
0 | 0.2474 | 0.00546 | -0.0732 | 45.3114
0.5 | 0.306 | 0.00578 | -0.0737 | 52.9412
1 | 0.3645 | 0.00605 | -0.0741 | 60.2479
1.5 | 0.4229 | 0.0063 | -0.0745 | 67.127
2 | 0.4814 | 0.00654 | -0.0748 | 73.6086
2.5 | 0.5396 | 0.00675 | -0.0751 | 79.9407
3 | 0.5979 | 0.00697 | -0.0753 | 85.7819
3.5 | 0.6559 | 0.0072 | -0.0755 | 91.0972
4 | 0.7139 | 0.00742 | -0.0757 | 96.2129
4.5 | 0.7714 | 0.0077 | -0.0758 | 100.1818
5 | 0.8286 | 0.00802 | -0.0758 | 103.3167
5.5 | 0.8856 | 0.00837 | -0.0758 | 105.8065
6 | 0.9424 | 0.00872 | -0.0758 | 108.0734
6.5 | 0.9988 | 0.00912 | -0.0756 | 109.5175
7 | 1.0549 | 0.00953 | -0.0754 | 110.6925
7.5 | 1.1109 | 0.00991 | -0.0752 | 112.0989
8 | 1.1666 | 0.01032 | -0.0749 | 113.0426
8.5 | 1.2217 | 0.01079 | -0.0745 | 113.2252
9 | 1.2759 | 0.01137 | -0.074 | 112.2164
9.5 | 1.3291 | 0.01211 | -0.0732 | 109.7523
10 | 1.3829 | 0.01264 | -0.0726 | 109.4066
10.5 | 1.4362 | 0.0132 | -0.0719 | 108.803
11 | 1.4886 | 0.01383 | -0.071 | 107.6356
11.5 | 1.5403 | 0.01451 | -0.0701 | 106.1544
12 | 1.5911 | 0.01524 | -0.069 | 104.4029
12.5 | 1.6409 | 0.01603 | -0.0677 | 102.3643
13 | 1.6896 | 0.01688 | -0.0663 | 100.0948
13.5 | 1.7368 | 0.01782 | -0.0646 | 97.4635
14 | 1.7817 | 0.01893 | -0.0627 | 94.1204
14.5 | 1.8226 | 0.02036 | -0.0601 | 89.5187
15 | 1.8549 | 0.0225 | -0.0565 | 82.44
15.5 | 1.8922 | 0.02381 | -0.0535 | 79.4708
16 | 1.9268 | 0.02513 | -0.0502 | 76.6733
16.5 | 1.9527 | 0.02673 | -0.0456 | 73.0527
17 | 1.9618 | 0.02859 | -0.0386 | 68.6184
17.5 | 1.968 | 0.03101 | -0.0323 | 63.4634
18 | 1.9715 | 0.03411 | -0.0272 | 57.7983
18.5 | 1.9687 | 0.03824 | -0.0232 | 51.4827
19 | 1.9591 | 0.04374 | -0.0209 | 44.7897
19.5 | 1.9377 | 0.05158 | -0.0211 | 37.5669
20 | 1.8943 | 0.06404 | -0.0257 | 29.58

## 85. Re 6M Mach 0.25 (1)
BIGFOIL.COM POLAR EXPORT
sc20410
SC(2)-0410 |  |  |  | Cl Max: | 1.109 | at alpha= | 9.5 | deg
JavaFoil+Calcfoil stall+Eppler ext transition |  |  |  | L/D Max: | 60.51 | at alpha= | 7 | deg
Re: | 6000000 |  |  | Cd Min: | 0.01035 | at alpha= | -1.5 | deg
Mach: | 0.25 |  |  | Cl=0 at alpha= | -2.3197 | deg
|  |  |  | @ Cl=0.1, Cd= | 0.01035
|  |  |  | @ Cl=0.4, Cd= | 0.01232
|  |  |  | @ Cl=0.6, Cd= | 0.11242
alpha (deg) | Cl | Cd | Cm | Cl/Cd
-16.5 | -0.499 | 0.12497 | -0.031 | -3.989
-16 | -0.543 | 0.1191 | -0.032 | -4.561
-15.5 | -0.584 | 0.11116 | -0.033 | -5.256
-15 | -0.621 | 0.10331 | -0.034 | -6.01
-14.5 | -0.653 | 0.09717 | -0.035 | -6.717
-14 | -0.679 | 0.0905 | -0.036 | -7.507
-13.5 | -0.704 | 0.08145 | -0.039 | -8.645
-13 | -0.727 | 0.07086 | -0.042 | -10.257
-12.5 | -0.813 | 0.02937 | -0.055 | -27.685
-12 | -0.826 | 0.02447 | -0.057 | -33.751
-11.5 | -0.834 | 0.02009 | -0.059 | -41.526
-11 | -0.825 | 0.01868 | -0.06 | -44.164
-10.5 | -0.809 | 0.01752 | -0.061 | -46.156
-10 | -0.782 | 0.0169 | -0.061 | -46.292
-9.5 | -0.752 | 0.01599 | -0.062 | -47.027
-9 | -0.716 | 0.01526 | -0.063 | -46.919
-8.5 | -0.677 | 0.01442 | -0.064 | -46.907
-8 | -0.633 | 0.01333 | -0.064 | -47.479
-7.5 | -0.586 | 0.01309 | -0.065 | -44.742
-7 | -0.537 | 0.01339 | -0.066 | -40.098
-6.5 | -0.485 | 0.013 | -0.066 | -37.293
-6 | -0.431 | 0.01312 | -0.067 | -32.893
-5.5 | -0.381 | 0.01256 | -0.069 | -30.36
-5 | -0.323 | 0.01224 | -0.069 | -26.405
-4.5 | -0.264 | 0.01198 | -0.07 | -22.038
-4 | -0.204 | 0.01178 | -0.07 | -17.326
-3.5 | -0.144 | 0.01157 | -0.07 | -12.429
-3 | -0.083 | 0.01141 | -0.071 | -7.271
-2.5 | -0.022 | 0.011 | -0.071 | -2.004
-2 | 0.039 | 0.01059 | -0.072 | 3.683
-1.5 | 0.1 | 0.01035 | -0.072 | 9.675
-1 | 0.161 | 0.01085 | -0.073 | 14.866
-0.5 | 0.222 | 0.01111 | -0.073 | 20.004
0 | 0.283 | 0.0119 | -0.073 | 23.821
0.5 | 0.344 | 0.01198 | -0.074 | 28.723
1 | 0.405 | 0.01235 | -0.074 | 32.777
1.5 | 0.465 | 0.01277 | -0.075 | 36.425
2 | 0.525 | 0.01302 | -0.075 | 40.284
2.5 | 0.583 | 0.01335 | -0.075 | 43.683
3 | 0.641 | 0.01353 | -0.076 | 47.344
3.5 | 0.697 | 0.01382 | -0.076 | 50.43
4 | 0.751 | 0.01412 | -0.076 | 53.202
4.5 | 0.804 | 0.01474 | -0.077 | 54.536
5 | 0.854 | 0.01507 | -0.077 | 56.651
5.5 | 0.901 | 0.01551 | -0.077 | 58.076
6 | 0.945 | 0.01595 | -0.077 | 59.254
6.5 | 0.985 | 0.0163 | -0.078 | 60.433
7 | 1.021 | 0.01688 | -0.078 | 60.51
7.5 | 1.052 | 0.0174 | -0.078 | 60.487
8 | 1.079 | 0.01795 | -0.078 | 60.084
8.5 | 1.099 | 0.01845 | -0.078 | 59.575
9 | 1.108 | 0.0195 | -0.079 | 56.821
9.5 | 1.109 | 0.02005 | -0.079 | 55.31
10 | 1.093 | 0.0195 | -0.078 | 56.065
10.5 | 1.065 | 0.02072 | -0.077 | 51.408
11 | 0.891 | 0.05978 | -0.057 | 14.91
11.5 | 0.849 | 0.07169 | -0.051 | 11.84
12 | 0.812 | 0.07851 | -0.049 | 10.344
12.5 | 0.772 | 0.08407 | -0.048 | 9.183
13 | 0.727 | 0.09055 | -0.047 | 8.023
13.5 | 0.677 | 0.09698 | -0.045 | 6.977
14 | 0.623 | 0.10351 | -0.045 | 6.022
14.5 | 0.566 | 0.11242 | -0.044 | 5.031

## 86. Re 6M Mach 0.25 (2)
BIGFOIL.COM POLAR EXPORT
sc20410
SC(2)-0410 |  |  |  | Cl Max: | 1.7631 | at alpha= | 13.5 | deg
XFOIL ncrit=9 |  |  |  | L/D Max: | 110.98 | at alpha= | 7.5 | deg
Re: | 6000000 |  |  | Cd Min: | 0.2445 | at alpha= | 18.5 | deg
Mach: | 0.25 |  |  | Cl=0 at alpha= | -2.0008 | deg
|  |  |  | @ Cl=0.1, Cd= | 0.0050666
|  |  |  | @ Cl=0.4, Cd= | 0.0062194
|  |  |  | @ Cl=0.6, Cd= | 0.006986
alpha (deg) | Cl | Cd | Cm | Cl/Cd
-19.5 | -0.8581 | 0.22776 | 0.0569 | -3.7676
-19 | -0.8453 | 0.21941 | 0.0518 | -3.8526
-18.5 | -0.9585 | 0.17267 | 0.026 | -5.5511
-18 | -1.0151 | 0.15034 | 0.0122 | -6.752
-17.5 | -1.1186 | 0.12175 | -0.0059 | -9.1877
-17 | -1.2629 | 0.08916 | -0.0254 | -14.1644
-16.5 | -1.3806 | 0.05992 | -0.0457 | -23.0407
-16 | -1.4233 | 0.04709 | -0.0531 | -30.2251
-15.5 | -1.4447 | 0.03874 | -0.0557 | -37.2922
-15 | -1.4531 | 0.03245 | -0.0562 | -44.7797
-14.5 | -1.4592 | 0.02681 | -0.0553 | -54.4275
-14 | -1.458 | 0.02224 | -0.0532 | -65.5576
-13.5 | -1.4208 | 0.01913 | -0.0534 | -74.2708
-13 | -1.3734 | 0.01717 | -0.0525 | -79.9884
-12.5 | -1.3213 | 0.01566 | -0.0517 | -84.3742
-12 | -1.2668 | 0.01439 | -0.0509 | -88.0334
-11.5 | -1.2103 | 0.01331 | -0.0502 | -90.9316
-11 | -1.1527 | 0.01238 | -0.0497 | -93.1099
-10.5 | -1.0944 | 0.01159 | -0.0492 | -94.4262
-10 | -1.036 | 0.01087 | -0.0487 | -95.3082
-9.5 | -0.9773 | 0.01005 | -0.0485 | -97.2438
-9 | -0.9098 | 0.00931 | -0.0501 | -97.7229
-8.5 | -0.8421 | 0.00874 | -0.0517 | -96.3501
-8 | -0.7741 | 0.00826 | -0.0534 | -93.7167
-7.5 | -0.7057 | 0.00777 | -0.0553 | -90.8237
-7 | -0.6371 | 0.00731 | -0.0574 | -87.1546
-6.5 | -0.5683 | 0.00688 | -0.0595 | -82.6017
-6 | -0.5004 | 0.00648 | -0.0615 | -77.2222
-5.5 | -0.4349 | 0.00617 | -0.0629 | -70.4862
-5 | -0.3706 | 0.00593 | -0.0641 | -62.4958
-4.5 | -0.3097 | 0.00572 | -0.0645 | -54.1434
-4 | -0.2495 | 0.00558 | -0.0647 | -44.7133
-3.5 | -0.1882 | 0.00546 | -0.0652 | -34.4689
-3 | -0.1265 | 0.00537 | -0.066 | -23.5568
-2.5 | -0.0637 | 0.00524 | -0.067 | -12.1565
-2 | 0.0001 | 0.00505 | -0.0685 | 0.019802
-1.5 | 0.0636 | 0.00503 | -0.07 | 12.6441
-0.5 | 0.1929 | 0.00516 | -0.0742 | 37.3837
0 | 0.2538 | 0.00552 | -0.0749 | 45.9783
0.5 | 0.3144 | 0.00583 | -0.0754 | 53.928
1.5 | 0.4353 | 0.00638 | -0.076 | 68.2288
2 | 0.496 | 0.00659 | -0.0763 | 75.2656
2.5 | 0.5564 | 0.00682 | -0.0765 | 81.5836
3 | 0.6168 | 0.00705 | -0.0766 | 87.4894
3.5 | 0.6773 | 0.00729 | -0.0767 | 92.9081
4 | 0.7376 | 0.00756 | -0.0767 | 97.5661
4.5 | 0.7977 | 0.00787 | -0.0766 | 101.3596
5 | 0.8574 | 0.00824 | -0.0763 | 104.0534
5.5 | 0.9173 | 0.00862 | -0.076 | 106.4153
6 | 0.9771 | 0.00903 | -0.0756 | 108.206
6.5 | 1.0366 | 0.00948 | -0.075 | 109.346
7 | 1.0961 | 0.00991 | -0.0744 | 110.6054
7.5 | 1.1553 | 0.01041 | -0.0736 | 110.9798
8 | 1.2142 | 0.01099 | -0.0726 | 110.4823
8.5 | 1.272 | 0.01176 | -0.0714 | 108.1633
9 | 1.3294 | 0.01257 | -0.0699 | 105.7597
9.5 | 1.3869 | 0.01334 | -0.0684 | 103.9655
10 | 1.4439 | 0.01417 | -0.0667 | 101.8984
10.5 | 1.5001 | 0.01511 | -0.0648 | 99.2786
11 | 1.5546 | 0.01623 | -0.0625 | 95.7856
11.5 | 1.6073 | 0.01754 | -0.0598 | 91.6363
12 | 1.6576 | 0.01905 | -0.0568 | 87.0131
12.5 | 1.7035 | 0.02093 | -0.0532 | 81.3903
13 | 1.7417 | 0.02341 | -0.0487 | 74.3998
13.5 | 1.7631 | 0.02708 | -0.0425 | 65.1071
14.5 | 1.7236 | 0.03702 | -0.0234 | 46.5586
15 | 1.6917 | 0.04401 | -0.0186 | 38.439
15.5 | 1.6451 | 0.05508 | -0.0204 | 29.8675
16 | 1.5678 | 0.07731 | -0.037 | 20.2794
16.5 | 1.4041 | 0.11692 | -0.0617 | 12.0091
17 | 1.2599 | 0.15304 | -0.0864 | 8.2325
17.5 | 1.1874 | 0.17947 | -0.1048 | 6.6161
18 | 1.1397 | 0.20338 | -0.1215 | 5.6038
18.5 | 1.0693 | 0.2445 | -0.1479 | 4.3734

## 87. Re 6M Mach 0.50 (1)
BIGFOIL.COM POLAR EXPORT
sc20410
SC(2)-0410 |  |  |  | Cl Max: | 1.196 | at alpha= | 20 | deg
JavaFoil+Calcfoil stall+Eppler ext transition |  |  |  | L/D Max: | 53.14 | at alpha= | 4.5 | deg
Re: | 6000000 |  |  | Cd Min: | 0.01125 | at alpha= | -2 | deg
Mach: | 0.5 |  |  | Cl=0 at alpha= | -2.3188 | deg
|  |  |  | @ Cl=0.1, Cd= | 0.011291
|  |  |  | @ Cl=0.4, Cd= | 0.012697
|  |  |  | @ Cl=0.6, Cd= | 0.0139
alpha (deg) | Cl | Cd | Cm | Cl/Cd
-20 | -0.956 | 0.16208 | -0.034 | -5.899
-19.5 | -0.93 | 0.15326 | -0.034 | -6.065
-19 | -0.902 | 0.15031 | -0.034 | -6
-18.5 | -0.876 | 0.14345 | -0.034 | -6.105
-18 | -0.85 | 0.14308 | -0.034 | -5.939
-17.5 | -0.823 | 0.13625 | -0.035 | -6.039
-17 | -0.796 | 0.12826 | -0.034 | -6.203
-16.5 | -0.769 | 0.12859 | -0.034 | -5.979
-16 | -0.742 | 0.12454 | -0.035 | -5.962
-15.5 | -0.716 | 0.12007 | -0.035 | -5.961
-15 | -0.688 | 0.11355 | -0.035 | -6.061
-14.5 | -0.662 | 0.10526 | -0.035 | -6.287
-14 | -0.636 | 0.09515 | -0.037 | -6.688
-13.5 | -0.608 | 0.10475 | -0.035 | -5.802
-13 | -0.581 | 0.09842 | -0.035 | -5.898
-12.5 | -0.554 | 0.0893 | -0.036 | -6.205
-12 | -0.528 | 0.08076 | -0.037 | -6.538
-11.5 | -0.502 | 0.07549 | -0.038 | -6.644
-11 | -0.472 | 0.08726 | -0.034 | -5.409
-10.5 | -0.446 | 0.07619 | -0.036 | -5.848
-10 | -0.419 | 0.06923 | -0.038 | -6.056
-9.5 | -0.391 | 0.07145 | -0.035 | -5.47
-9 | -0.368 | 0.05906 | -0.043 | -6.226
-8.5 | -0.397 | 0.01932 | -0.069 | -20.539
-8 | -0.583 | 0.01768 | -0.07 | -32.957
-7.5 | -0.589 | 0.01587 | -0.072 | -37.091
-7 | -0.56 | 0.01506 | -0.073 | -37.188
-6.5 | -0.518 | 0.0143 | -0.073 | -36.207
-6 | -0.467 | 0.01369 | -0.074 | -34.088
-5.5 | -0.41 | 0.01269 | -0.075 | -32.32
-5 | -0.35 | 0.01233 | -0.075 | -28.368
-4.5 | -0.287 | 0.01244 | -0.076 | -23.102
-4 | -0.223 | 0.01243 | -0.077 | -17.949
-3.5 | -0.157 | 0.01213 | -0.077 | -12.975
-3 | -0.091 | 0.01241 | -0.078 | -7.357
-2.5 | -0.025 | 0.01166 | -0.08 | -2.112
-2 | 0.044 | 0.01125 | -0.08 | 3.872
-1.5 | 0.112 | 0.0113 | -0.081 | 9.897
-1 | 0.18 | 0.01181 | -0.081 | 15.259
-0.5 | 0.248 | 0.0114 | -0.082 | 21.782
0 | 0.317 | 0.0123 | -0.082 | 25.741
0.5 | 0.384 | 0.01257 | -0.083 | 30.586
1 | 0.452 | 0.01311 | -0.083 | 34.461
1.5 | 0.519 | 0.01343 | -0.083 | 38.643
2 | 0.584 | 0.01381 | -0.084 | 42.308
2.5 | 0.648 | 0.01417 | -0.084 | 45.724
3 | 0.709 | 0.01456 | -0.085 | 48.684
3.5 | 0.766 | 0.01484 | -0.085 | 51.629
4 | 0.818 | 0.01568 | -0.085 | 52.175
4.5 | 0.862 | 0.01621 | -0.086 | 53.14
5 | 0.892 | 0.01688 | -0.086 | 52.853
5.5 | 0.899 | 0.01757 | -0.086 | 51.142
6 | 0.846 | 0.01832 | -0.086 | 46.206
6.5 | 0.595 | 0.01914 | -0.087 | 31.101
7 | 0.509 | 0.05386 | -0.048 | 9.451
7.5 | 0.536 | 0.05536 | -0.047 | 9.676
8 | 0.561 | 0.0617 | -0.045 | 9.095
8.5 | 0.587 | 0.06821 | -0.044 | 8.605
9 | 0.614 | 0.07531 | -0.044 | 8.148
9.5 | 0.643 | 0.06569 | -0.048 | 9.794
10 | 0.669 | 0.07182 | -0.047 | 9.312
10.5 | 0.695 | 0.07838 | -0.046 | 8.863
11 | 0.721 | 0.08576 | -0.046 | 8.412
11.5 | 0.75 | 0.07857 | -0.049 | 9.55
12 | 0.776 | 0.08549 | -0.049 | 9.079
12.5 | 0.801 | 0.09539 | -0.048 | 8.402
13 | 0.828 | 0.10326 | -0.048 | 8.022
13.5 | 0.856 | 0.0922 | -0.05 | 9.285
14 | 0.882 | 0.09877 | -0.05 | 8.93
14.5 | 0.908 | 0.10603 | -0.05 | 8.562
15 | 0.935 | 0.11543 | -0.05 | 8.097
15.5 | 0.963 | 0.12275 | -0.052 | 7.845
16 | 0.987 | 0.12217 | -0.051 | 8.078
16.5 | 1.013 | 0.12779 | -0.051 | 7.925
17 | 1.04 | 0.13233 | -0.052 | 7.861
17.5 | 1.067 | 0.1353 | -0.053 | 7.883
18 | 1.092 | 0.13809 | -0.053 | 7.908
18.5 | 1.118 | 0.14689 | -0.053 | 7.608
19 | 1.146 | 0.14912 | -0.054 | 7.686
19.5 | 1.17 | 0.15549 | -0.054 | 7.527
20 | 1.196 | 0.16011 | -0.054 | 7.467

## 88. Re 6M Mach 0.50 (2)
BIGFOIL.COM POLAR EXPORT
sc20410
SC(2)-0410 |  |  |  | Cl Max: | 1.2109 | at alpha= | 20 | deg
XFOIL ncrit=9 |  |  |  | L/D Max: | 106.409 | at alpha= | 5 | deg
Re: | 6000000 |  |  | Cd Min: | 0.31734 | at alpha= | 20 | deg
Mach: | 0.5 |  |  | Cl=0 at alpha= | -1.9154 | deg
|  |  |  | @ Cl=0.1, Cd= | 0.0052382
|  |  |  | @ Cl=0.4, Cd= | 0.0062804
|  |  |  | @ Cl=0.6, Cd= | 0.0070286
alpha (deg) | Cl | Cd | Cm | Cl/Cd
-13.5 | -0.7103 | 0.15049 | 0.0095 | -4.7199
-13 | -0.7128 | 0.13886 | 0.0037 | -5.1332
-12.5 | -0.7285 | 0.12519 | -0.0034 | -5.8192
-12 | -0.7498 | 0.11159 | -0.011 | -6.7192
-11.5 | -0.776 | 0.09791 | -0.0191 | -7.9256
-11 | -0.7961 | 0.0856 | -0.0267 | -9.3002
-10.5 | -0.8162 | 0.07289 | -0.0351 | -11.1977
-10 | -0.8344 | 0.05754 | -0.0473 | -14.5012
-9.5 | -0.862 | 0.04571 | -0.0561 | -18.858
-9 | -0.8938 | 0.0363 | -0.0598 | -24.6226
-8.5 | -0.9364 | 0.03028 | -0.0543 | -30.9247
-8 | -0.9299 | 0.01674 | -0.0643 | -55.5496
-7.5 | -0.8603 | 0.01074 | -0.067 | -80.1024
-7 | -0.7715 | 0.00902 | -0.0681 | -85.5322
-6.5 | -0.6882 | 0.00804 | -0.0684 | -85.597
-6 | -0.6042 | 0.0074 | -0.0694 | -81.6486
-5.5 | -0.5256 | 0.00688 | -0.0698 | -76.3953
-5 | -0.4502 | 0.00646 | -0.07 | -69.6904
-4.5 | -0.3764 | 0.00616 | -0.0701 | -61.1039
-4 | -0.3032 | 0.00593 | -0.0705 | -51.1298
-3.5 | -0.2307 | 0.00575 | -0.0709 | -40.1217
-3 | -0.1587 | 0.00563 | -0.0715 | -28.1883
-2.5 | -0.0862 | 0.00551 | -0.0725 | -15.6443
-2 | -0.0125 | 0.00531 | -0.074 | -2.354
-1.5 | 0.0614 | 0.00521 | -0.0759 | 11.785
-0.5 | 0.2118 | 0.00532 | -0.0814 | 39.812
0 | 0.2814 | 0.00574 | -0.0821 | 49.0244
0.5 | 0.351 | 0.00604 | -0.0824 | 58.1126
1 | 0.4203 | 0.00638 | -0.0825 | 65.8777
1.5 | 0.4905 | 0.00662 | -0.0826 | 74.0937
2 | 0.5607 | 0.00689 | -0.0824 | 81.3788
2.5 | 0.6316 | 0.00714 | -0.0821 | 88.4594
3 | 0.7028 | 0.00744 | -0.0815 | 94.4624
3.5 | 0.7743 | 0.0078 | -0.0806 | 99.2692
4 | 0.8463 | 0.00825 | -0.0794 | 102.5818
4.5 | 0.9193 | 0.00873 | -0.0778 | 105.3036
5 | 0.9928 | 0.00933 | -0.0756 | 106.4094
5.5 | 1.0661 | 0.01022 | -0.0727 | 104.3151
6 | 1.1361 | 0.01188 | -0.0686 | 95.6313
6.5 | 1.1844 | 0.01687 | -0.0622 | 70.2075
7 | 1.1757 | 0.02828 | -0.0536 | 41.5736
7.5 | 1.1541 | 0.03916 | -0.0467 | 29.4714
8 | 1.1223 | 0.04845 | -0.0408 | 23.1641
8.5 | 1.0801 | 0.05715 | -0.038 | 18.8994
9 | 1.0482 | 0.07068 | -0.048 | 14.8302
9.5 | 1.0298 | 0.08714 | -0.0631 | 11.8178
10 | 1.0089 | 0.10044 | -0.0715 | 10.0448
10.5 | 0.9876 | 0.11378 | -0.0792 | 8.6799
11 | 0.9638 | 0.12815 | -0.0875 | 7.5209
11.5 | 0.9458 | 0.14246 | -0.0954 | 6.6391
12 | 0.9372 | 0.15603 | -0.1029 | 6.0065
12.5 | 0.9396 | 0.1677 | -0.1092 | 5.6029
13 | 0.9489 | 0.17825 | -0.1149 | 5.3234
13.5 | 0.9626 | 0.18792 | -0.1204 | 5.1224
14 | 0.9723 | 0.19957 | -0.1271 | 4.872
14.5 | 0.9847 | 0.21105 | -0.1336 | 4.6657
15 | 1.0018 | 0.22113 | -0.1395 | 4.5304
15.5 | 1.0217 | 0.2302 | -0.145 | 4.4383
16 | 1.0426 | 0.23887 | -0.1504 | 4.3647
16.5 | 1.0619 | 0.24886 | -0.1566 | 4.2671
17 | 1.0806 | 0.26026 | -0.1634 | 4.152
17.5 | 1.1018 | 0.2696 | -0.1693 | 4.0868
18 | 1.1237 | 0.27848 | -0.1752 | 4.0351
18.5 | 1.1462 | 0.28667 | -0.1807 | 3.9983
19 | 1.1673 | 0.29705 | -0.1874 | 3.9296
19.5 | 1.1886 | 0.30801 | -0.1942 | 3.859
20 | 1.2109 | 0.31734 | -0.2004 | 3.8158

## 89. Re 7M Mach 0.00 (1)
BIGFOIL.COM POLAR EXPORT
sc20410
SC(2)-0410 |  |  |  | Cl Max: | 1.195 | at alpha= | 11.5 | deg
JavaFoil+Calcfoil stall+Eppler ext transition |  |  |  | L/D Max: | 65.156 | at alpha= | 8.5 | deg
Re: | 7000000 |  |  | Cd Min: | 0.01056 | at alpha= | -2 | deg
Mach: | 0 |  |  | Cl=0 at alpha= | -2.322 | deg
|  |  |  | @ Cl=0.1, Cd= | 0.011231
|  |  |  | @ Cl=0.4, Cd= | 0.012112
|  |  |  | @ Cl=0.6, Cd= | 0.013086
alpha (deg) | Cl | Cd | Cm | Cl/Cd
-18.5 | -0.736 | 0.13965 | -0.03 | -5.272
-18 | -0.756 | 0.12544 | -0.032 | -6.026
-17.5 | -0.77 | 0.11958 | -0.033 | -6.44
-17 | -0.785 | 0.11219 | -0.034 | -6.993
-16.5 | -0.8 | 0.10197 | -0.036 | -7.847
-16 | -0.814 | 0.09295 | -0.038 | -8.753
-15.5 | -0.829 | 0.08094 | -0.041 | -10.247
-15 | -0.85 | 0.06586 | -0.044 | -12.902
-14.5 | -0.912 | 0.03311 | -0.051 | -27.557
-14 | -0.923 | 0.0274 | -0.053 | -33.699
-13.5 | -0.925 | 0.02421 | -0.054 | -38.2
-13 | -0.921 | 0.0218 | -0.055 | -42.25
-12.5 | -0.911 | 0.02006 | -0.056 | -45.413
-12 | -0.896 | 0.01864 | -0.057 | -48.088
-11.5 | -0.878 | 0.01738 | -0.058 | -50.506
-11 | -0.854 | 0.01632 | -0.059 | -52.334
-10.5 | -0.825 | 0.01605 | -0.059 | -51.377
-10 | -0.79 | 0.0153 | -0.06 | -51.659
-9.5 | -0.753 | 0.01469 | -0.061 | -51.239
-9 | -0.712 | 0.0142 | -0.061 | -50.13
-8.5 | -0.669 | 0.01317 | -0.062 | -50.75
-8 | -0.623 | 0.01352 | -0.063 | -46.105
-7.5 | -0.575 | 0.0131 | -0.063 | -43.923
-7 | -0.526 | 0.01327 | -0.064 | -39.627
-6.5 | -0.481 | 0.01252 | -0.065 | -38.408
-6 | -0.426 | 0.01238 | -0.066 | -34.422
-5.5 | -0.37 | 0.01207 | -0.066 | -30.663
-5 | -0.313 | 0.012 | -0.067 | -26.128
-4.5 | -0.256 | 0.01176 | -0.067 | -21.762
-4 | -0.198 | 0.01152 | -0.068 | -17.175
-3.5 | -0.139 | 0.01152 | -0.068 | -12.089
-3 | -0.08 | 0.01117 | -0.069 | -7.193
-2.5 | -0.021 | 0.01085 | -0.069 | -1.968
-2 | 0.038 | 0.01056 | -0.07 | 3.577
-1.5 | 0.097 | 0.01122 | -0.07 | 8.638
-1 | 0.156 | 0.01143 | -0.07 | 13.662
-0.5 | 0.215 | 0.01088 | -0.071 | 19.79
0 | 0.274 | 0.01191 | -0.071 | 23.053
0.5 | 0.333 | 0.01184 | -0.072 | 28.162
1 | 0.392 | 0.01206 | -0.072 | 32.52
1.5 | 0.45 | 0.01244 | -0.072 | 36.219
2 | 0.508 | 0.01267 | -0.073 | 40.116
2.5 | 0.565 | 0.01298 | -0.073 | 43.532
3 | 0.621 | 0.01315 | -0.073 | 47.237
3.5 | 0.676 | 0.01339 | -0.074 | 50.532
4 | 0.73 | 0.01366 | -0.074 | 53.444
4.5 | 0.783 | 0.01414 | -0.074 | 55.334
5 | 0.833 | 0.0145 | -0.074 | 57.471
5.5 | 0.882 | 0.01486 | -0.075 | 59.323
6 | 0.928 | 0.01522 | -0.075 | 60.956
6.5 | 0.972 | 0.01551 | -0.075 | 62.651
7 | 1.013 | 0.01592 | -0.075 | 63.606
7.5 | 1.051 | 0.01625 | -0.076 | 64.652
8 | 1.085 | 0.01668 | -0.076 | 65.048
8.5 | 1.117 | 0.01714 | -0.076 | 65.156
9 | 1.141 | 0.01789 | -0.076 | 63.752
9.5 | 1.161 | 0.01847 | -0.076 | 62.828
10 | 1.176 | 0.01911 | -0.077 | 61.519
10.5 | 1.187 | 0.01957 | -0.077 | 60.65
11 | 1.193 | 0.02044 | -0.077 | 58.36
11.5 | 1.195 | 0.02152 | -0.077 | 55.523
12 | 1.181 | 0.02001 | -0.076 | 59.028
12.5 | 1.151 | 0.02235 | -0.075 | 51.513
13 | 1.08 | 0.0343 | -0.07 | 31.48
13.5 | 0.986 | 0.0676 | -0.058 | 14.579
14 | 0.956 | 0.07952 | -0.054 | 12.023
14.5 | 0.934 | 0.08758 | -0.053 | 10.665
15 | 0.909 | 0.09727 | -0.05 | 9.347
15.5 | 0.885 | 0.10719 | -0.048 | 8.252
16 | 0.863 | 0.11296 | -0.047 | 7.642
16.5 | 0.84 | 0.12012 | -0.046 | 6.994

## 90. Re 7M Mach 0.00 (2)
BIGFOIL.COM POLAR EXPORT
sc20410
SC(2)-0410 |  |  |  | Cl Max: | 2.0536 | at alpha= | 19.5 | deg
XFOIL ncrit=9 |  |  |  | L/D Max: | 117.033 | at alpha= | 8.5 | deg
Re: | 7000000 |  |  | Cd Min: | 0.04135 | at alpha= | -20 | deg
Mach: | 0 |  |  | Cl=0 at alpha= | -2.0189 | deg
|  |  |  | @ Cl=0.1, Cd= | 0.0052219
|  |  |  | @ Cl=0.4, Cd= | 0.0060805
|  |  |  | @ Cl=0.6, Cd= | 0.0068068
alpha (deg) | Cl | Cd | Cm | Cl/Cd
-20 | -1.7443 | 0.04135 | -0.0438 | -42.1838
-19.5 | -1.7427 | 0.03661 | -0.0442 | -47.6017
-19 | -1.7345 | 0.03271 | -0.0441 | -53.0266
-18.5 | -1.7206 | 0.02944 | -0.0437 | -58.4443
-18 | -1.7019 | 0.02668 | -0.0431 | -63.7894
-17.5 | -1.6794 | 0.02431 | -0.0424 | -69.0827
-17 | -1.6546 | 0.02228 | -0.0413 | -74.2639
-16.5 | -1.6252 | 0.02059 | -0.0405 | -78.9315
-16 | -1.5833 | 0.01912 | -0.0415 | -82.8086
-15.5 | -1.5388 | 0.01793 | -0.0419 | -85.8226
-15 | -1.495 | 0.01645 | -0.0421 | -90.8815
-14.5 | -1.4477 | 0.01524 | -0.0424 | -94.9934
-14 | -1.3978 | 0.01428 | -0.0428 | -97.8852
-13.5 | -1.3464 | 0.01346 | -0.0432 | -100.0297
-13 | -1.2938 | 0.01273 | -0.0437 | -101.6339
-12.5 | -1.2406 | 0.01206 | -0.0442 | -102.869
-12 | -1.1867 | 0.01143 | -0.0447 | -103.8233
-11.5 | -1.1325 | 0.01086 | -0.0452 | -104.2818
-11 | -1.0779 | 0.01036 | -0.0456 | -104.0444
-10.5 | -1.0232 | 0.00988 | -0.046 | -103.5628
-10 | -0.9682 | 0.00932 | -0.0464 | -103.8841
-9.5 | -0.9134 | 0.0088 | -0.0468 | -103.7955
-9 | -0.8544 | 0.00835 | -0.0479 | -102.3234
-8.5 | -0.7918 | 0.00796 | -0.0498 | -99.4724
-8 | -0.7287 | 0.00758 | -0.0518 | -96.1346
-7.5 | -0.665 | 0.00716 | -0.0539 | -92.8771
-7 | -0.6011 | 0.00679 | -0.056 | -88.5272
-6.5 | -0.5368 | 0.00642 | -0.0581 | -83.6137
-6 | -0.4733 | 0.00612 | -0.06 | -77.3366
-5.5 | -0.4114 | 0.00586 | -0.0615 | -70.2048
-5 | -0.3521 | 0.00567 | -0.0623 | -62.0988
-4.5 | -0.2952 | 0.00553 | -0.0625 | -53.3816
-4 | -0.2371 | 0.00543 | -0.0629 | -43.6648
-3.5 | -0.1782 | 0.00535 | -0.0636 | -33.3084
-3 | -0.1187 | 0.00528 | -0.0644 | -22.4811
-2.5 | -0.0586 | 0.00519 | -0.0654 | -11.2909
-2 | 0.0023 | 0.00507 | -0.0668 | 0.45365
0 | 0.2467 | 0.00545 | -0.073 | 45.2661
0.5 | 0.3053 | 0.00569 | -0.0736 | 53.6555
1.5 | 0.4217 | 0.00617 | -0.0744 | 68.3468
2 | 0.4798 | 0.00638 | -0.0747 | 75.2038
2.5 | 0.5379 | 0.00657 | -0.0751 | 81.8721
3 | 0.5956 | 0.00679 | -0.0753 | 87.7172
3.5 | 0.6533 | 0.00701 | -0.0756 | 93.1954
4 | 0.7109 | 0.00722 | -0.0758 | 98.4626
4.5 | 0.7682 | 0.00747 | -0.076 | 102.838
5 | 0.8249 | 0.00779 | -0.076 | 105.8922
5.5 | 0.8813 | 0.00814 | -0.076 | 108.2678
6 | 0.9378 | 0.00845 | -0.0761 | 110.9822
6.5 | 0.9938 | 0.00884 | -0.076 | 112.4208
7 | 1.0497 | 0.00918 | -0.076 | 114.3464
7.5 | 1.1051 | 0.00954 | -0.0758 | 115.8386
8 | 1.1602 | 0.00993 | -0.0756 | 116.8379
8.5 | 1.2148 | 0.01038 | -0.0754 | 117.0328
9 | 1.2685 | 0.01095 | -0.075 | 115.8447
9.5 | 1.322 | 0.01146 | -0.0745 | 115.3578
10 | 1.3753 | 0.01195 | -0.0741 | 115.0879
10.5 | 1.4283 | 0.01244 | -0.0736 | 114.8151
11 | 1.4804 | 0.01299 | -0.073 | 113.9646
12 | 1.5825 | 0.01423 | -0.0714 | 111.2087
12.5 | 1.6323 | 0.01491 | -0.0705 | 109.4769
13 | 1.681 | 0.01566 | -0.0694 | 107.3436
13.5 | 1.7284 | 0.01648 | -0.0681 | 104.8786
14 | 1.7739 | 0.01744 | -0.0666 | 101.7144
14.5 | 1.8165 | 0.01863 | -0.0647 | 97.504
15 | 1.8562 | 0.01999 | -0.0623 | 92.8564
15.5 | 1.8976 | 0.02096 | -0.0603 | 90.5344
16 | 1.9371 | 0.02197 | -0.058 | 88.1702
16.5 | 1.9728 | 0.02315 | -0.0551 | 85.2181
17 | 2.0043 | 0.02446 | -0.0517 | 81.9419
18 | 2.0357 | 0.02757 | -0.0401 | 73.8375
18.5 | 2.0451 | 0.02972 | -0.0346 | 68.8122
19 | 2.0517 | 0.03243 | -0.0298 | 63.2655
19.5 | 2.0536 | 0.03592 | -0.0259 | 57.1715
20 | 2.0502 | 0.04041 | -0.0232 | 50.735

## 91. Re 7M Mach 0.10 (1)
BIGFOIL.COM POLAR EXPORT
sc20410
SC(2)-0410 |  |  |  | Cl Max: | 1.18 | at alpha= | 11 | deg
JavaFoil+Calcfoil stall+Eppler ext transition |  |  |  | L/D Max: | 64.789 | at alpha= | 8 | deg
Re: | 7000000 |  |  | Cd Min: | 0.01071 | at alpha= | -2 | deg
Mach: | 0.1 |  |  | Cl=0 at alpha= | -2.322 | deg
|  |  |  | @ Cl=0.1, Cd= | 0.011241
|  |  |  | @ Cl=0.4, Cd= | 0.012139
|  |  |  | @ Cl=0.6, Cd= | 0.013097
alpha (deg) | Cl | Cd | Cm | Cl/Cd
-18.5 | -0.693 | 0.1409 | -0.03 | -4.921
-18 | -0.715 | 0.12939 | -0.032 | -5.523
-17.5 | -0.732 | 0.12291 | -0.032 | -5.959
-17 | -0.749 | 0.11633 | -0.033 | -6.439
-16.5 | -0.767 | 0.10719 | -0.035 | -7.152
-16 | -0.783 | 0.09805 | -0.037 | -7.984
-15.5 | -0.797 | 0.08917 | -0.039 | -8.942
-15 | -0.814 | 0.0776 | -0.041 | -10.484
-14.5 | -0.854 | 0.05173 | -0.047 | -16.507
-14 | -0.906 | 0.02841 | -0.053 | -31.884
-13.5 | -0.909 | 0.02558 | -0.054 | -35.518
-13 | -0.909 | 0.02255 | -0.055 | -40.329
-12.5 | -0.903 | 0.02039 | -0.056 | -44.287
-12 | -0.89 | 0.01905 | -0.057 | -46.725
-11.5 | -0.874 | 0.01762 | -0.058 | -49.601
-11 | -0.851 | 0.01664 | -0.059 | -51.162
-10.5 | -0.824 | 0.01625 | -0.06 | -50.702
-10 | -0.79 | 0.01543 | -0.06 | -51.205
-9.5 | -0.753 | 0.01492 | -0.061 | -50.476
-9 | -0.713 | 0.01431 | -0.062 | -49.857
-8.5 | -0.67 | 0.01322 | -0.062 | -50.693
-8 | -0.625 | 0.01361 | -0.063 | -45.94
-7.5 | -0.577 | 0.01317 | -0.064 | -43.812
-7 | -0.527 | 0.01306 | -0.064 | -40.388
-6.5 | -0.483 | 0.01251 | -0.066 | -38.58
-6 | -0.428 | 0.01237 | -0.066 | -34.584
-5.5 | -0.372 | 0.01216 | -0.067 | -30.576
-5 | -0.315 | 0.01199 | -0.067 | -26.268
-4.5 | -0.257 | 0.01175 | -0.068 | -21.886
-4 | -0.199 | 0.01149 | -0.068 | -17.296
-3.5 | -0.14 | 0.01149 | -0.069 | -12.182
-3 | -0.081 | 0.0112 | -0.069 | -7.21
-2.5 | -0.021 | 0.01088 | -0.069 | -1.973
-2 | 0.038 | 0.01071 | -0.07 | 3.543
-1.5 | 0.097 | 0.01123 | -0.07 | 8.673
-1 | 0.157 | 0.01144 | -0.071 | 13.725
-0.5 | 0.216 | 0.0109 | -0.071 | 19.843
0 | 0.276 | 0.01189 | -0.071 | 23.201
0.5 | 0.335 | 0.01182 | -0.072 | 28.336
1 | 0.394 | 0.0121 | -0.072 | 32.566
1.5 | 0.453 | 0.01248 | -0.073 | 36.286
2 | 0.511 | 0.01272 | -0.073 | 40.147
2.5 | 0.568 | 0.013 | -0.073 | 43.705
3 | 0.624 | 0.01317 | -0.074 | 47.413
3.5 | 0.68 | 0.01341 | -0.074 | 50.692
4 | 0.734 | 0.01367 | -0.074 | 53.675
4.5 | 0.786 | 0.01421 | -0.074 | 55.305
5 | 0.836 | 0.01457 | -0.075 | 57.403
5.5 | 0.885 | 0.0149 | -0.075 | 59.366
6 | 0.931 | 0.0153 | -0.075 | 60.833
6.5 | 0.974 | 0.0156 | -0.076 | 62.449
7 | 1.014 | 0.01598 | -0.076 | 63.49
7.5 | 1.052 | 0.01635 | -0.076 | 64.321
8 | 1.085 | 0.01675 | -0.076 | 64.789
8.5 | 1.115 | 0.01738 | -0.076 | 64.175
9 | 1.138 | 0.0181 | -0.077 | 62.888
9.5 | 1.156 | 0.01865 | -0.077 | 61.96
10 | 1.169 | 0.01934 | -0.077 | 60.431
10.5 | 1.177 | 0.01982 | -0.077 | 59.38
11 | 1.18 | 0.02081 | -0.077 | 56.705
11.5 | 1.172 | 0.02074 | -0.077 | 56.516
12 | 1.151 | 0.02081 | -0.076 | 55.307
12.5 | 1.098 | 0.02667 | -0.073 | 41.175
13 | 0.986 | 0.05821 | -0.061 | 16.945
13.5 | 0.941 | 0.07676 | -0.054 | 12.266
14 | 0.918 | 0.08408 | -0.053 | 10.923
14.5 | 0.892 | 0.09262 | -0.05 | 9.635
15 | 0.868 | 0.10066 | -0.049 | 8.618
15.5 | 0.84 | 0.11044 | -0.046 | 7.602
16 | 0.816 | 0.11517 | -0.047 | 7.084

## 92. Re 7M Mach 0.10 (2)
BIGFOIL.COM POLAR EXPORT
sc20410
SC(2)-0410 |  |  |  | Cl Max: | 2.0207 | at alpha= | 18.5 | deg
XFOIL ncrit=9 |  |  |  | L/D Max: | 116.53 | at alpha= | 8 | deg
Re: | 7000000 |  |  | Cd Min: | 0.05099 | at alpha= | 20 | deg
Mach: | 0.1 |  |  | Cl=0 at alpha= | -2.0163 | deg
|  |  |  | @ Cl=0.1, Cd= | 0.0052664
|  |  |  | @ Cl=0.4, Cd= | 0.0060817
|  |  |  | @ Cl=0.6, Cd= | 0.0068036
alpha (deg) | Cl | Cd | Cm | Cl/Cd
-20 | -1.7 | 0.04968 | -0.0447 | -34.219
-19.5 | -1.71 | 0.04288 | -0.0465 | -39.8787
-19 | -1.7123 | 0.03752 | -0.0472 | -45.637
-18.5 | -1.7063 | 0.03323 | -0.0471 | -51.3482
-18 | -1.6939 | 0.02968 | -0.0466 | -57.0721
-17.5 | -1.6759 | 0.02671 | -0.0459 | -62.7443
-17 | -1.6534 | 0.02423 | -0.045 | -68.2377
-16.5 | -1.6282 | 0.02218 | -0.0437 | -73.4085
-16 | -1.5956 | 0.02039 | -0.0432 | -78.254
-15.5 | -1.5521 | 0.01885 | -0.044 | -82.3395
-15 | -1.5063 | 0.01764 | -0.0441 | -85.3912
-14.5 | -1.4612 | 0.01604 | -0.0442 | -91.0973
-14 | -1.412 | 0.01484 | -0.0443 | -95.1482
-13.5 | -1.3604 | 0.0139 | -0.0446 | -97.8705
-13 | -1.3075 | 0.01308 | -0.0449 | -99.9618
-12.5 | -1.2536 | 0.01235 | -0.0453 | -101.5061
-12 | -1.1992 | 0.01168 | -0.0456 | -102.6712
-11.5 | -1.1444 | 0.01107 | -0.0459 | -103.3785
-11 | -1.0891 | 0.01052 | -0.0462 | -103.5266
-10.5 | -1.0337 | 0.01002 | -0.0465 | -103.1637
-10 | -0.9784 | 0.0095 | -0.0468 | -102.9895
-9.5 | -0.9228 | 0.00892 | -0.0471 | -103.4529
-9 | -0.8619 | 0.00844 | -0.0484 | -102.1209
-8.5 | -0.7986 | 0.00802 | -0.0503 | -99.5761
-8 | -0.7348 | 0.00765 | -0.0522 | -96.0523
-7.5 | -0.6704 | 0.00721 | -0.0543 | -92.982
-7 | -0.6059 | 0.00684 | -0.0563 | -88.5819
-6.5 | -0.5409 | 0.00645 | -0.0585 | -83.8605
-6 | -0.4772 | 0.00614 | -0.0603 | -77.7199
-5.5 | -0.4145 | 0.00588 | -0.0618 | -70.4932
-5 | -0.355 | 0.00569 | -0.0625 | -62.3902
-4.5 | -0.2976 | 0.00554 | -0.0627 | -53.7184
-4 | -0.239 | 0.00543 | -0.0632 | -44.0147
-3.5 | -0.1798 | 0.00536 | -0.0638 | -33.5448
-3 | -0.1199 | 0.00528 | -0.0647 | -22.7083
-2.5 | -0.0595 | 0.00521 | -0.0657 | -11.4203
-2 | 0.002 | 0.00507 | -0.067 | 0.39448
-1.5 | 0.0626 | 0.00522 | -0.0684 | 11.9923
0 | 0.2478 | 0.00545 | -0.0734 | 45.4679
0.5 | 0.3068 | 0.0057 | -0.0739 | 53.8246
1 | 0.3654 | 0.00594 | -0.0743 | 61.5152
1.5 | 0.424 | 0.00618 | -0.0747 | 68.6084
2 | 0.4824 | 0.00639 | -0.075 | 75.493
2.5 | 0.541 | 0.00658 | -0.0753 | 82.2188
3 | 0.5991 | 0.0068 | -0.0756 | 88.1029
3.5 | 0.6572 | 0.00703 | -0.0758 | 93.4851
4 | 0.7152 | 0.00725 | -0.076 | 98.6483
4.5 | 0.7729 | 0.0075 | -0.0761 | 103.0533
5 | 0.8301 | 0.00784 | -0.0761 | 105.8801
5.5 | 0.887 | 0.00819 | -0.0761 | 108.3028
6 | 0.9441 | 0.00851 | -0.0761 | 110.9401
6.5 | 1.0006 | 0.00891 | -0.076 | 112.3008
7 | 1.0571 | 0.00924 | -0.0758 | 114.4048
7.5 | 1.1131 | 0.00961 | -0.0756 | 115.8273
8 | 1.1688 | 0.01003 | -0.0753 | 116.5304
8.5 | 1.2239 | 0.01052 | -0.0749 | 116.3403
9 | 1.2781 | 0.01113 | -0.0743 | 114.8338
9.5 | 1.3326 | 0.01162 | -0.0738 | 114.6816
10.5 | 1.4402 | 0.01266 | -0.0726 | 113.7599
11 | 1.493 | 0.01326 | -0.0718 | 112.5943
11.5 | 1.545 | 0.01391 | -0.0708 | 111.0712
12 | 1.5963 | 0.0146 | -0.0698 | 109.3356
12.5 | 1.6466 | 0.01536 | -0.0686 | 107.2005
13 | 1.6956 | 0.0162 | -0.0672 | 104.6667
13.5 | 1.7428 | 0.01719 | -0.0655 | 101.3845
14 | 1.7865 | 0.01849 | -0.0634 | 96.6198
14.5 | 1.8278 | 0.0199 | -0.0609 | 91.8492
15 | 1.8704 | 0.02099 | -0.0586 | 89.1091
15.5 | 1.9107 | 0.02213 | -0.056 | 86.3398
16 | 1.9483 | 0.02334 | -0.053 | 83.4747
16.5 | 1.9806 | 0.02477 | -0.0493 | 79.9596
17 | 2.0032 | 0.02637 | -0.0442 | 75.9651
17.5 | 2.0105 | 0.02826 | -0.0369 | 71.143
18 | 2.0177 | 0.03069 | -0.031 | 65.7445
18.5 | 2.0207 | 0.03386 | -0.026 | 59.6781
19 | 2.019 | 0.03793 | -0.0221 | 53.2296
19.5 | 2.0095 | 0.04341 | -0.0198 | 46.2912
20 | 1.9897 | 0.05099 | -0.0198 | 39.0214

## 93. Re 7M Mach 0.25 (1)
BIGFOIL.COM POLAR EXPORT
sc20410
SC(2)-0410 |  |  |  | Cl Max: | 1.109 | at alpha= | 9.5 | deg
JavaFoil+Calcfoil stall+Eppler ext transition |  |  |  | L/D Max: | 61.616 | at alpha= | 7.5 | deg
Re: | 7000000 |  |  | Cd Min: | 0.01079 | at alpha= | -2 | deg
Mach: | 0.25 |  |  | Cl=0 at alpha= | -2.3197 | deg
|  |  |  | @ Cl=0.1, Cd= | 0.01128
|  |  |  | @ Cl=0.4, Cd= | 0.01229
|  |  |  | @ Cl=0.6, Cd= | 0.11092
alpha (deg) | Cl | Cd | Cm | Cl/Cd
-16.5 | -0.499 | 0.12537 | -0.031 | -3.98
-16 | -0.544 | 0.11718 | -0.032 | -4.638
-15.5 | -0.584 | 0.10983 | -0.033 | -5.321
-15 | -0.622 | 0.10179 | -0.034 | -6.108
-14.5 | -0.653 | 0.09528 | -0.035 | -6.858
-14 | -0.681 | 0.08833 | -0.037 | -7.715
-13.5 | -0.707 | 0.07853 | -0.04 | -9.008
-13 | -0.739 | 0.06256 | -0.045 | -11.806
-12.5 | -0.821 | 0.02635 | -0.056 | -31.173
-12 | -0.83 | 0.0231 | -0.058 | -35.943
-11.5 | -0.835 | 0.01953 | -0.059 | -42.772
-11 | -0.826 | 0.01816 | -0.06 | -45.506
-10.5 | -0.81 | 0.01738 | -0.061 | -46.603
-10 | -0.784 | 0.01643 | -0.062 | -47.746
-9.5 | -0.752 | 0.01567 | -0.062 | -48.025
-9 | -0.717 | 0.01491 | -0.063 | -48.067
-8.5 | -0.677 | 0.01436 | -0.064 | -47.161
-8 | -0.633 | 0.01326 | -0.064 | -47.762
-7.5 | -0.587 | 0.01313 | -0.065 | -44.678
-7 | -0.537 | 0.01315 | -0.066 | -40.847
-6.5 | -0.485 | 0.01305 | -0.066 | -37.17
-6 | -0.438 | 0.01259 | -0.068 | -34.81
-5.5 | -0.381 | 0.01242 | -0.069 | -30.707
-5 | -0.323 | 0.01216 | -0.069 | -26.566
-4.5 | -0.264 | 0.01189 | -0.07 | -22.209
-4 | -0.204 | 0.01162 | -0.07 | -17.572
-3.5 | -0.144 | 0.0116 | -0.07 | -12.392
-3 | -0.083 | 0.01137 | -0.071 | -7.299
-2.5 | -0.022 | 0.01095 | -0.071 | -2.013
-2 | 0.039 | 0.01079 | -0.072 | 3.615
-1.5 | 0.1 | 0.01128 | -0.072 | 8.874
-1 | 0.161 | 0.01151 | -0.073 | 14.012
-0.5 | 0.222 | 0.01095 | -0.073 | 20.303
0 | 0.283 | 0.01198 | -0.073 | 23.65
0.5 | 0.344 | 0.01196 | -0.074 | 28.786
1 | 0.405 | 0.01232 | -0.074 | 32.849
1.5 | 0.465 | 0.01261 | -0.075 | 36.882
2 | 0.525 | 0.01286 | -0.075 | 40.783
2.5 | 0.583 | 0.01316 | -0.075 | 44.317
3 | 0.641 | 0.01335 | -0.076 | 47.988
3.5 | 0.697 | 0.0136 | -0.076 | 51.213
4 | 0.751 | 0.01389 | -0.076 | 54.066
4.5 | 0.804 | 0.0145 | -0.077 | 55.434
5 | 0.854 | 0.01482 | -0.077 | 57.593
5.5 | 0.901 | 0.01525 | -0.077 | 59.08
6 | 0.945 | 0.0157 | -0.077 | 60.202
6.5 | 0.985 | 0.01602 | -0.078 | 61.482
7 | 1.021 | 0.01657 | -0.078 | 61.611
7.5 | 1.052 | 0.01708 | -0.078 | 61.616
8 | 1.079 | 0.0176 | -0.078 | 61.268
8.5 | 1.099 | 0.01818 | -0.078 | 60.454
9 | 1.108 | 0.01905 | -0.079 | 58.164
9.5 | 1.109 | 0.01965 | -0.079 | 56.449
10 | 1.102 | 0.02126 | -0.079 | 51.837
10.5 | 1.075 | 0.0194 | -0.078 | 55.421
11 | 0.91 | 0.05161 | -0.061 | 17.639
11.5 | 0.854 | 0.06874 | -0.053 | 12.417
12 | 0.814 | 0.07694 | -0.05 | 10.58
12.5 | 0.775 | 0.0814 | -0.05 | 9.517
13 | 0.728 | 0.08916 | -0.048 | 8.161
13.5 | 0.678 | 0.09534 | -0.047 | 7.109
14 | 0.624 | 0.10292 | -0.045 | 6.06
14.5 | 0.566 | 0.11092 | -0.044 | 5.102

## 94. Re 7M Mach 0.25 (2)
BIGFOIL.COM POLAR EXPORT
sc20410
SC(2)-0410 |  |  |  | Cl Max: | 1.7871 | at alpha= | 14.5 | deg
XFOIL ncrit=9 |  |  |  | L/D Max: | 114.634 | at alpha= | 7.5 | deg
Re: | 7000000 |  |  | Cd Min: | 0.26355 | at alpha= | 19.5 | deg
Mach: | 0.25 |  |  | Cl=0 at alpha= | -1.9976 | deg
|  |  |  | @ Cl=0.1, Cd= | 0.005405
|  |  |  | @ Cl=0.4, Cd= | 0.0060917
|  |  |  | @ Cl=0.6, Cd= | 0.0068137
alpha (deg) | Cl | Cd | Cm | Cl/Cd
-19.5 | -0.8725 | 0.22138 | 0.0541 | -3.9412
-18.5 | -0.9716 | 0.16958 | 0.024 | -5.7294
-18 | -1.015 | 0.15043 | 0.0123 | -6.7473
-17.5 | -1.2998 | 0.09135 | -0.0256 | -14.2288
-17 | -1.4179 | 0.06263 | -0.0453 | -22.6393
-16.5 | -1.4622 | 0.04919 | -0.0535 | -29.7256
-16 | -1.4886 | 0.04017 | -0.0567 | -37.0575
-15.5 | -1.4993 | 0.03357 | -0.0574 | -44.6619
-15 | -1.4979 | 0.02849 | -0.0568 | -52.5763
-14.5 | -1.487 | 0.02457 | -0.0551 | -60.521
-14 | -1.4642 | 0.02148 | -0.0536 | -68.1657
-13.5 | -1.4238 | 0.01868 | -0.0536 | -76.2206
-13 | -1.3788 | 0.01625 | -0.0528 | -84.8492
-12.5 | -1.3256 | 0.01474 | -0.0519 | -89.9322
-12 | -1.2695 | 0.01359 | -0.0512 | -93.4143
-11.5 | -1.2118 | 0.01262 | -0.0506 | -96.0222
-11 | -1.1533 | 0.01176 | -0.0501 | -98.0697
-10.5 | -1.0944 | 0.01102 | -0.0497 | -99.3103
-10 | -1.0356 | 0.01035 | -0.0493 | -100.058
-9.5 | -0.9722 | 0.00973 | -0.0498 | -99.9178
-9 | -0.9047 | 0.009 | -0.0514 | -100.5222
-8.5 | -0.8371 | 0.00842 | -0.053 | -99.4181
-8 | -0.7692 | 0.00795 | -0.0547 | -96.7547
-7.5 | -0.7011 | 0.00754 | -0.0565 | -92.9841
-7 | -0.6326 | 0.00707 | -0.0585 | -89.4767
-6.5 | -0.5641 | 0.00666 | -0.0605 | -84.6997
-6 | -0.4986 | 0.0063 | -0.062 | -79.1429
-5.5 | -0.4329 | 0.00601 | -0.0634 | -72.03
-5 | -0.3712 | 0.00578 | -0.064 | -64.2215
-4.5 | -0.3109 | 0.00561 | -0.0642 | -55.4189
-4 | -0.25 | 0.00548 | -0.0646 | -45.6204
-3.5 | -0.1884 | 0.0054 | -0.0652 | -34.8889
-3 | -0.1264 | 0.00533 | -0.0661 | -23.7148
-2.5 | -0.0639 | 0.00525 | -0.067 | -12.1714
-2 | -0.0003 | 0.00511 | -0.0684 | -0.058708
-1 | 0.1255 | 0.00548 | -0.0714 | 22.9015
-0.5 | 0.1912 | 0.00536 | -0.0737 | 35.6716
0 | 0.2543 | 0.0055 | -0.0751 | 46.2364
0.5 | 0.3153 | 0.00574 | -0.0756 | 54.9303
1 | 0.3758 | 0.006 | -0.076 | 62.6333
1.5 | 0.4365 | 0.00623 | -0.0763 | 70.0642
2 | 0.497 | 0.00646 | -0.0765 | 76.935
2.5 | 0.5578 | 0.00666 | -0.0768 | 83.7538
3 | 0.6182 | 0.00688 | -0.0769 | 89.8547
3.5 | 0.6787 | 0.00711 | -0.077 | 95.4571
4 | 0.7392 | 0.00737 | -0.077 | 100.2985
4.5 | 0.7994 | 0.00767 | -0.0769 | 104.2243
5 | 0.8591 | 0.00805 | -0.0767 | 106.7205
5.5 | 0.9191 | 0.0084 | -0.0763 | 109.4167
6 | 0.9788 | 0.00883 | -0.0759 | 110.8494
6.5 | 1.0388 | 0.00919 | -0.0754 | 113.0359
7 | 1.0985 | 0.00961 | -0.0748 | 114.308
7.5 | 1.1578 | 0.0101 | -0.074 | 114.6337
8 | 1.2164 | 0.01073 | -0.073 | 113.3644
8.5 | 1.2749 | 0.0114 | -0.0718 | 111.8333
9 | 1.3336 | 0.01202 | -0.0706 | 110.9484
9.5 | 1.3917 | 0.01273 | -0.0691 | 109.3244
10 | 1.4491 | 0.01351 | -0.0675 | 107.2613
10.5 | 1.506 | 0.01438 | -0.0656 | 104.7288
11 | 1.5618 | 0.01537 | -0.0635 | 101.6135
11.5 | 1.6159 | 0.01653 | -0.061 | 97.7556
12 | 1.6675 | 0.01795 | -0.058 | 92.8969
12.5 | 1.7128 | 0.02 | -0.0543 | 85.64
13.5 | 1.7771 | 0.02592 | -0.044 | 68.561
14.5 | 1.7871 | 0.03288 | -0.0279 | 54.3522
15 | 1.7631 | 0.03802 | -0.0198 | 46.373
15.5 | 1.7288 | 0.04574 | -0.0163 | 37.7962
16 | 1.6844 | 0.05721 | -0.0195 | 29.4424
16.5 | 1.5823 | 0.08518 | -0.041 | 18.576
17 | 1.262 | 0.15276 | -0.0863 | 8.2613
17.5 | 1.1837 | 0.18061 | -0.1057 | 6.5539
18 | 1.1464 | 0.20153 | -0.1202 | 5.6885
18.5 | 1.0805 | 0.23869 | -0.1447 | 4.5268
19 | 1.094 | 0.24706 | -0.1503 | 4.4281
19.5 | 1.0953 | 0.26355 | -0.1603 | 4.1559

## 95. Re 7M Mach 0.50 (1)
BIGFOIL.COM POLAR EXPORT
sc20410
SC(2)-0410 |  |  |  | Cl Max: | 1.196 | at alpha= | 20 | deg
JavaFoil+Calcfoil stall+Eppler ext transition |  |  |  | L/D Max: | 54.058 | at alpha= | 4.5 | deg
Re: | 7000000 |  |  | Cd Min: | 0.01165 | at alpha= | -2.5 | deg
Mach: | 0.5 |  |  | Cl=0 at alpha= | -2.3188 | deg
|  |  |  | @ Cl=0.1, Cd= | 0.011931
|  |  |  | @ Cl=0.4, Cd= | 0.01267
|  |  |  | @ Cl=0.6, Cd= | 0.013697
alpha (deg) | Cl | Cd | Cm | Cl/Cd
-20 | -0.957 | 0.14894 | -0.034 | -6.422
-19.5 | -0.93 | 0.15202 | -0.034 | -6.12
-19 | -0.903 | 0.14517 | -0.034 | -6.223
-18.5 | -0.878 | 0.13596 | -0.035 | -6.455
-18 | -0.851 | 0.12929 | -0.035 | -6.58
-17.5 | -0.823 | 0.13533 | -0.035 | -6.082
-17 | -0.796 | 0.12619 | -0.035 | -6.309
-16.5 | -0.77 | 0.11924 | -0.035 | -6.455
-16 | -0.743 | 0.11155 | -0.036 | -6.664
-15.5 | -0.716 | 0.11813 | -0.035 | -6.061
-15 | -0.689 | 0.11367 | -0.035 | -6.058
-14.5 | -0.662 | 0.10432 | -0.036 | -6.348
-14 | -0.638 | 0.09334 | -0.038 | -6.83
-13.5 | -0.608 | 0.10266 | -0.035 | -5.922
-13 | -0.581 | 0.09629 | -0.035 | -6.032
-12.5 | -0.555 | 0.08759 | -0.037 | -6.336
-12 | -0.53 | 0.07918 | -0.039 | -6.689
-11.5 | -0.505 | 0.07246 | -0.041 | -6.965
-11 | -0.472 | 0.08446 | -0.035 | -5.589
-10.5 | -0.446 | 0.07463 | -0.036 | -5.973
-10 | -0.42 | 0.06881 | -0.038 | -6.098
-9.5 | -0.391 | 0.07149 | -0.035 | -5.47
-9 | -0.368 | 0.05791 | -0.044 | -6.361
-8.5 | -0.398 | 0.01889 | -0.069 | -21.073
-8 | -0.584 | 0.01738 | -0.071 | -33.611
-7.5 | -0.589 | 0.01557 | -0.072 | -37.836
-7 | -0.561 | 0.01477 | -0.073 | -37.964
-6.5 | -0.518 | 0.01401 | -0.073 | -36.975
-6 | -0.467 | 0.01353 | -0.074 | -34.516
-5.5 | -0.41 | 0.01257 | -0.075 | -32.665
-5 | -0.35 | 0.01224 | -0.075 | -28.61
-4.5 | -0.288 | 0.01275 | -0.076 | -22.576
-4 | -0.223 | 0.0122 | -0.077 | -18.302
-3.5 | -0.158 | 0.01233 | -0.077 | -12.785
-3 | -0.093 | 0.01195 | -0.079 | -7.754
-2.5 | -0.025 | 0.01165 | -0.08 | -2.113
-2 | 0.044 | 0.01175 | -0.08 | 3.709
-1.5 | 0.112 | 0.01197 | -0.081 | 9.346
-1 | 0.18 | 0.01209 | -0.081 | 14.901
-0.5 | 0.248 | 0.01222 | -0.082 | 20.32
0 | 0.317 | 0.01238 | -0.082 | 25.589
0.5 | 0.384 | 0.01255 | -0.083 | 30.624
1 | 0.452 | 0.01306 | -0.083 | 34.599
1.5 | 0.519 | 0.01325 | -0.083 | 39.16
2 | 0.584 | 0.01361 | -0.084 | 42.923
2.5 | 0.648 | 0.01396 | -0.084 | 46.414
3 | 0.709 | 0.01434 | -0.085 | 49.422
3.5 | 0.766 | 0.01463 | -0.085 | 52.383
4 | 0.818 | 0.01542 | -0.085 | 53.043
4.5 | 0.862 | 0.01594 | -0.086 | 54.058
5 | 0.892 | 0.01658 | -0.086 | 53.79
5.5 | 0.899 | 0.01727 | -0.086 | 52.031
6 | 0.846 | 0.01803 | -0.086 | 46.94
6.5 | 0.595 | 0.01879 | -0.087 | 31.679
7 | 0.509 | 0.05307 | -0.048 | 9.596
7.5 | 0.537 | 0.05437 | -0.049 | 9.872
8 | 0.562 | 0.05959 | -0.046 | 9.425
8.5 | 0.587 | 0.06798 | -0.044 | 8.642
9 | 0.614 | 0.07444 | -0.044 | 8.245
9.5 | 0.646 | 0.06365 | -0.052 | 10.157
10 | 0.67 | 0.07062 | -0.049 | 9.49
10.5 | 0.696 | 0.07649 | -0.047 | 9.094
11 | 0.722 | 0.08492 | -0.047 | 8.5
11.5 | 0.753 | 0.07682 | -0.051 | 9.797
12 | 0.777 | 0.08376 | -0.05 | 9.281
12.5 | 0.802 | 0.09194 | -0.048 | 8.722
13 | 0.829 | 0.10095 | -0.049 | 8.208
13.5 | 0.858 | 0.0906 | -0.052 | 9.47
14 | 0.883 | 0.09716 | -0.051 | 9.088
14.5 | 0.909 | 0.10516 | -0.05 | 8.64
15 | 0.935 | 0.11355 | -0.051 | 8.235
15.5 | 0.963 | 0.11915 | -0.052 | 8.086
16 | 0.989 | 0.11321 | -0.052 | 8.736
16.5 | 1.014 | 0.12122 | -0.052 | 8.368
17 | 1.041 | 0.13023 | -0.053 | 7.997
17.5 | 1.067 | 0.12508 | -0.053 | 8.533
18 | 1.093 | 0.13308 | -0.053 | 8.212
18.5 | 1.118 | 0.14267 | -0.053 | 7.837
19 | 1.148 | 0.14761 | -0.055 | 7.778
19.5 | 1.171 | 0.15328 | -0.054 | 7.637
20 | 1.196 | 0.15789 | -0.054 | 7.573

## 96. Re 7M Mach 0.50 (2)
BIGFOIL.COM POLAR EXPORT
sc20410
SC(2)-0410 |  |  |  | Cl Max: | 1.2116 | at alpha= | 20 | deg
XFOIL ncrit=9 |  |  |  | L/D Max: | 109.637 | at alpha= | 5 | deg
Re: | 7000000 |  |  | Cd Min: | 0.31637 | at alpha= | 20 | deg
Mach: | 0.5 |  |  | Cl=0 at alpha= | -1.9135 | deg
|  |  |  | @ Cl=0.1, Cd= | 0.0055673
|  |  |  | @ Cl=0.4, Cd= | 0.006146
|  |  |  | @ Cl=0.6, Cd= | 0.0068624
alpha (deg) | Cl | Cd | Cm | Cl/Cd
-13.5 | -0.7225 | 0.14755 | 0.0079 | -4.8966
-13 | -0.7273 | 0.1357 | 0.0019 | -5.3596
-12.5 | -0.7422 | 0.1226 | -0.0051 | -6.0538
-12 | -0.7631 | 0.10927 | -0.0127 | -6.9836
-11.5 | -0.7853 | 0.09639 | -0.0203 | -8.1471
-11 | -0.8088 | 0.08361 | -0.0283 | -9.6735
-10.5 | -0.8322 | 0.07001 | -0.0377 | -11.8869
-10 | -0.8515 | 0.05491 | -0.0501 | -15.5072
-9.5 | -0.8801 | 0.04368 | -0.0578 | -20.1488
-9 | -0.9119 | 0.03477 | -0.0605 | -26.2266
-8.5 | -0.9465 | 0.02767 | -0.0581 | -34.2067
-8 | -0.9308 | 0.01514 | -0.0663 | -61.4795
-7.5 | -0.8555 | 0.01009 | -0.0685 | -84.7869
-7 | -0.7687 | 0.0086 | -0.069 | -89.3837
-6.5 | -0.6847 | 0.00777 | -0.0693 | -88.121
-6 | -0.6027 | 0.00716 | -0.0699 | -84.176
-5.5 | -0.5256 | 0.00669 | -0.0699 | -78.565
-5 | -0.4505 | 0.00628 | -0.07 | -71.7357
-4.5 | -0.3767 | 0.00602 | -0.0701 | -62.5748
-4 | -0.3032 | 0.0058 | -0.0705 | -52.2759
-3.5 | -0.2307 | 0.00566 | -0.071 | -40.7597
-3 | -0.1582 | 0.00555 | -0.0717 | -28.5045
-2.5 | -0.0857 | 0.00544 | -0.0727 | -15.7537
-2 | -0.0126 | 0.00532 | -0.074 | -2.3684
-1 | 0.1331 | 0.00564 | -0.0778 | 23.5993
0 | 0.2822 | 0.00569 | -0.0823 | 49.5958
0.5 | 0.3522 | 0.00594 | -0.0827 | 59.2929
1 | 0.4218 | 0.00624 | -0.0828 | 67.5962
1.5 | 0.4921 | 0.00646 | -0.0829 | 76.1765
2 | 0.5624 | 0.00673 | -0.0827 | 83.5661
2.5 | 0.6334 | 0.00698 | -0.0824 | 90.745
3 | 0.7049 | 0.00725 | -0.0819 | 97.2276
3.5 | 0.7765 | 0.0076 | -0.081 | 102.1711
4 | 0.8485 | 0.00805 | -0.0798 | 105.4037
4.5 | 0.9217 | 0.0085 | -0.0782 | 108.4353
5 | 0.9955 | 0.00908 | -0.0761 | 109.6366
5.5 | 1.0692 | 0.00993 | -0.0732 | 107.6737
6 | 1.1406 | 0.01142 | -0.0692 | 99.8774
6.5 | 1.1908 | 0.01615 | -0.0629 | 73.7337
7 | 1.1882 | 0.02685 | -0.0544 | 44.2533
7.5 | 1.1706 | 0.03744 | -0.0473 | 31.266
8 | 1.142 | 0.04702 | -0.0416 | 24.2875
8.5 | 1.0985 | 0.05523 | -0.0371 | 19.8896
9 | 1.0642 | 0.06756 | -0.0445 | 15.7519
9.5 | 1.0456 | 0.08445 | -0.0607 | 12.3813
10 | 1.0201 | 0.09862 | -0.0701 | 10.3437
10.5 | 0.9967 | 0.11225 | -0.0781 | 8.8793
11 | 0.9752 | 0.12605 | -0.086 | 7.7366
11.5 | 0.9562 | 0.14033 | -0.0941 | 6.8139
12 | 0.9482 | 0.15342 | -0.1013 | 6.1804
12.5 | 0.9495 | 0.16514 | -0.1077 | 5.7497
13 | 0.9569 | 0.17591 | -0.1136 | 5.4397
13.5 | 0.9637 | 0.1877 | -0.1203 | 5.1343
14 | 0.9744 | 0.19904 | -0.1268 | 4.8955
14.5 | 0.9877 | 0.20995 | -0.1331 | 4.7045
15 | 1.0052 | 0.21966 | -0.1388 | 4.5762
15.5 | 1.0247 | 0.22871 | -0.1443 | 4.4803
16 | 1.0435 | 0.23853 | -0.1504 | 4.3747
16.5 | 1.0623 | 0.24907 | -0.1567 | 4.2651
17 | 1.0819 | 0.25947 | -0.163 | 4.1697
17.5 | 1.1034 | 0.26849 | -0.1689 | 4.1097
18.5 | 1.1468 | 0.28627 | -0.1807 | 4.006
19 | 1.1675 | 0.29733 | -0.1875 | 3.9266
19.5 | 1.1893 | 0.30738 | -0.194 | 3.8692
20 | 1.2116 | 0.31637 | -0.2001 | 3.8297

## 97. Re 8M Mach 0.00 (1)
BIGFOIL.COM POLAR EXPORT
sc20410
SC(2)-0410 |  |  |  | Cl Max: | 1.195 | at alpha= | 11.5 | deg
JavaFoil+Calcfoil stall+Eppler ext transition |  |  |  | L/D Max: | 66.042 | at alpha= | 8 | deg
Re: | 8000000 |  |  | Cd Min: | 0.01075 | at alpha= | -2.5 | deg
Mach: | 0 |  |  | Cl=0 at alpha= | -2.322 | deg
|  |  |  | @ Cl=0.1, Cd= | 0.011416
|  |  |  | @ Cl=0.4, Cd= | 0.012206
|  |  |  | @ Cl=0.6, Cd= | 0.012929
alpha (deg) | Cl | Cd | Cm | Cl/Cd
-18.5 | -0.737 | 0.13767 | -0.03 | -5.353
-18 | -0.757 | 0.12378 | -0.033 | -6.114
-17.5 | -0.772 | 0.11719 | -0.034 | -6.585
-17 | -0.787 | 0.10944 | -0.035 | -7.188
-16.5 | -0.801 | 0.10105 | -0.036 | -7.924
-16 | -0.816 | 0.09017 | -0.039 | -9.053
-15.5 | -0.836 | 0.07614 | -0.042 | -10.974
-15 | -0.875 | 0.05097 | -0.047 | -17.163
-14.5 | -0.92 | 0.03028 | -0.052 | -30.375
-14 | -0.924 | 0.027 | -0.053 | -34.235
-13.5 | -0.928 | 0.02324 | -0.054 | -39.916
-13 | -0.923 | 0.02122 | -0.055 | -43.484
-12.5 | -0.912 | 0.01964 | -0.056 | -46.43
-12 | -0.897 | 0.01826 | -0.057 | -49.138
-11.5 | -0.878 | 0.01712 | -0.058 | -51.294
-11 | -0.855 | 0.01615 | -0.059 | -52.933
-10.5 | -0.825 | 0.01577 | -0.059 | -52.329
-10 | -0.791 | 0.015 | -0.06 | -52.734
-9.5 | -0.754 | 0.01441 | -0.061 | -52.281
-9 | -0.713 | 0.0134 | -0.061 | -53.168
-8.5 | -0.67 | 0.01369 | -0.062 | -48.94
-8 | -0.624 | 0.01327 | -0.063 | -47.033
-7.5 | -0.576 | 0.01315 | -0.063 | -43.793
-7 | -0.534 | 0.01284 | -0.065 | -41.599
-6.5 | -0.481 | 0.01245 | -0.065 | -38.627
-6 | -0.426 | 0.0123 | -0.066 | -34.636
-5.5 | -0.37 | 0.01209 | -0.066 | -30.608
-5 | -0.313 | 0.01198 | -0.067 | -26.163
-4.5 | -0.256 | 0.01171 | -0.067 | -21.852
-4 | -0.198 | 0.01156 | -0.068 | -17.118
-3.5 | -0.139 | 0.01135 | -0.068 | -12.269
-3 | -0.08 | 0.01125 | -0.069 | -7.147
-2.5 | -0.021 | 0.01075 | -0.069 | -1.986
-2 | 0.038 | 0.01109 | -0.07 | 3.404
-1.5 | 0.097 | 0.01141 | -0.07 | 8.499
-1 | 0.156 | 0.01152 | -0.07 | 13.551
-0.5 | 0.215 | 0.0116 | -0.071 | 18.554
0 | 0.274 | 0.01175 | -0.071 | 23.367
0.5 | 0.333 | 0.01192 | -0.072 | 27.967
1 | 0.392 | 0.01217 | -0.072 | 32.212
1.5 | 0.45 | 0.01243 | -0.072 | 36.248
2 | 0.508 | 0.01254 | -0.073 | 40.525
2.5 | 0.565 | 0.01281 | -0.073 | 44.139
3 | 0.621 | 0.013 | -0.073 | 47.782
3.5 | 0.676 | 0.01324 | -0.074 | 51.101
4 | 0.73 | 0.01349 | -0.074 | 54.14
4.5 | 0.783 | 0.01397 | -0.074 | 56
5 | 0.833 | 0.01431 | -0.074 | 58.211
5.5 | 0.882 | 0.01466 | -0.075 | 60.139
6 | 0.928 | 0.015 | -0.075 | 61.836
6.5 | 0.972 | 0.01529 | -0.075 | 63.54
7 | 1.013 | 0.01569 | -0.075 | 64.531
7.5 | 1.051 | 0.01602 | -0.076 | 65.572
8 | 1.085 | 0.01643 | -0.076 | 66.042
8.5 | 1.117 | 0.01692 | -0.076 | 65.979
9 | 1.141 | 0.01766 | -0.076 | 64.612
9.5 | 1.161 | 0.01815 | -0.076 | 63.938
10 | 1.176 | 0.01875 | -0.077 | 62.7
10.5 | 1.187 | 0.01926 | -0.077 | 61.625
11 | 1.193 | 0.02004 | -0.077 | 59.522
11.5 | 1.195 | 0.02093 | -0.077 | 57.072
12 | 1.185 | 0.01999 | -0.077 | 59.263
12.5 | 1.162 | 0.02103 | -0.075 | 55.237
13 | 1.114 | 0.02649 | -0.073 | 42.048
13.5 | 1 | 0.06024 | -0.061 | 16.6
14 | 0.963 | 0.07527 | -0.056 | 12.793
14.5 | 0.935 | 0.08675 | -0.053 | 10.775
15 | 0.911 | 0.09548 | -0.051 | 9.538
15.5 | 0.886 | 0.10493 | -0.048 | 8.446
16 | 0.865 | 0.11137 | -0.048 | 7.764
16.5 | 0.839 | 0.12055 | -0.046 | 6.964

## 98. Re 8M Mach 0.00 (2)
BIGFOIL.COM POLAR EXPORT
sc20410
SC(2)-0410 |  |  |  | Cl Max: | 2.09 | at alpha= | 20 | deg
XFOIL ncrit=9 |  |  |  | L/D Max: | 119.67 | at alpha= | 8 | deg
Re: | 8000000 |  |  | Cd Min: | 0.03769 | at alpha= | -20 | deg
Mach: | 0 |  |  | Cl=0 at alpha= | -2.0157 | deg
|  |  |  | @ Cl=0.1, Cd= | 0.0055321
|  |  |  | @ Cl=0.4, Cd= | 0.005985
|  |  |  | @ Cl=0.6, Cd= | 0.0066528
alpha (deg) | Cl | Cd | Cm | Cl/Cd
-20 | -1.7799 | 0.03769 | -0.0442 | -47.2247
-19.5 | -1.7733 | 0.03361 | -0.0442 | -52.7611
-19 | -1.7612 | 0.03018 | -0.0439 | -58.3565
-18.5 | -1.7443 | 0.02726 | -0.0433 | -63.9875
-18 | -1.723 | 0.0248 | -0.0426 | -69.4758
-17.5 | -1.6985 | 0.02268 | -0.0417 | -74.8898
-17 | -1.6742 | 0.02082 | -0.0402 | -80.4131
-16.5 | -1.6351 | 0.01927 | -0.041 | -84.8521
-16 | -1.5907 | 0.01803 | -0.0417 | -88.2252
-15.5 | -1.5449 | 0.01699 | -0.0419 | -90.93
-15 | -1.4971 | 0.01604 | -0.0422 | -93.3354
-14.5 | -1.4493 | 0.01485 | -0.0425 | -97.596
-14 | -1.3992 | 0.01385 | -0.043 | -101.0253
-13.5 | -1.3474 | 0.01302 | -0.0435 | -103.4869
-13 | -1.2946 | 0.01229 | -0.044 | -105.3377
-12.5 | -1.2409 | 0.01163 | -0.0446 | -106.6982
-12 | -1.1867 | 0.01103 | -0.0451 | -107.5884
-11.5 | -1.1322 | 0.01049 | -0.0456 | -107.9314
-11 | -1.0773 | 0.00999 | -0.046 | -107.8378
-10.5 | -1.0224 | 0.00953 | -0.0465 | -107.2823
-10 | -0.9676 | 0.00911 | -0.0467 | -106.213
-9.5 | -0.9125 | 0.00859 | -0.0471 | -106.2282
-9 | -0.8504 | 0.00812 | -0.049 | -104.7291
-8.5 | -0.7879 | 0.00772 | -0.0509 | -102.0596
-8 | -0.7249 | 0.00738 | -0.0528 | -98.2249
-7.5 | -0.6614 | 0.00698 | -0.0548 | -94.7564
-7 | -0.5978 | 0.00663 | -0.0568 | -90.1659
-6 | -0.4718 | 0.00596 | -0.0605 | -79.1611
-5.5 | -0.4107 | 0.00573 | -0.0617 | -71.6754
-5 | -0.3535 | 0.00558 | -0.062 | -63.3513
-4.5 | -0.2961 | 0.00546 | -0.0623 | -54.2308
-4 | -0.2374 | 0.00537 | -0.0629 | -44.2086
-3.5 | -0.1783 | 0.00532 | -0.0636 | -33.515
-3 | -0.1185 | 0.00524 | -0.0645 | -22.6145
-2.5 | -0.0587 | 0.00522 | -0.0655 | -11.2452
-2 | 0.0019 | 0.00518 | -0.0667 | 0.3668
-1.5 | 0.0616 | 0.00545 | -0.068 | 11.3028
-1 | 0.1224 | 0.00558 | -0.0695 | 21.9355
-0.5 | 0.1848 | 0.0055 | -0.0714 | 33.6
0 | 0.247 | 0.00543 | -0.0731 | 45.488
0.5 | 0.3059 | 0.00562 | -0.0737 | 54.4306
1 | 0.3643 | 0.00585 | -0.0742 | 62.2735
1.5 | 0.4225 | 0.00607 | -0.0746 | 69.6046
2 | 0.4807 | 0.00626 | -0.0749 | 76.7891
2.5 | 0.5388 | 0.00645 | -0.0753 | 83.5349
3 | 0.5968 | 0.00664 | -0.0755 | 89.8795
3.5 | 0.6544 | 0.00687 | -0.0758 | 95.2547
4 | 0.712 | 0.00709 | -0.076 | 100.4231
4.5 | 0.7693 | 0.00732 | -0.0762 | 105.0956
5 | 0.8261 | 0.00764 | -0.0763 | 108.1283
5.5 | 0.8826 | 0.00797 | -0.0763 | 110.7403
6 | 0.9391 | 0.00829 | -0.0763 | 113.2811
6.5 | 0.9952 | 0.00865 | -0.0763 | 115.052
7 | 1.0513 | 0.00895 | -0.0763 | 117.4637
7.5 | 1.1069 | 0.0093 | -0.0762 | 119.0215
8 | 1.162 | 0.00971 | -0.0759 | 119.6704
8.5 | 1.2165 | 0.01018 | -0.0757 | 119.499
9 | 1.2706 | 0.01067 | -0.0753 | 119.0815
9.5 | 1.3247 | 0.0111 | -0.075 | 119.3423
10 | 1.3782 | 0.01157 | -0.0746 | 119.1184
10.5 | 1.4312 | 0.01205 | -0.0741 | 118.7718
11 | 1.4836 | 0.01258 | -0.0735 | 117.9332
11.5 | 1.5353 | 0.01316 | -0.0728 | 116.6641
12 | 1.5861 | 0.01378 | -0.072 | 115.1016
12.5 | 1.6361 | 0.01445 | -0.0711 | 113.2249
13 | 1.6849 | 0.01521 | -0.07 | 110.7758
13.5 | 1.7323 | 0.01606 | -0.0688 | 107.8643
14 | 1.7775 | 0.0171 | -0.0671 | 103.9474
14.5 | 1.8212 | 0.01818 | -0.0654 | 100.176
15 | 1.8654 | 0.01904 | -0.0637 | 97.9727
15.5 | 1.9082 | 0.01993 | -0.0618 | 95.7451
16 | 1.9489 | 0.02089 | -0.0596 | 93.2934
16.5 | 1.9866 | 0.02198 | -0.0571 | 90.3822
17 | 2.0207 | 0.02318 | -0.054 | 87.1743
17.5 | 2.0494 | 0.02447 | -0.0501 | 83.7515
18 | 2.0649 | 0.02593 | -0.0441 | 79.6336
18.5 | 2.0747 | 0.02776 | -0.0379 | 74.737
19 | 2.0835 | 0.03006 | -0.0326 | 69.3114
19.5 | 2.089 | 0.03297 | -0.0282 | 63.3606
20 | 2.09 | 0.03665 | -0.0246 | 57.0259

## 99. Re 8M Mach 0.10 (1)
BIGFOIL.COM POLAR EXPORT
sc20410
SC(2)-0410 |  |  |  | Cl Max: | 1.18 | at alpha= | 11 | deg
JavaFoil+Calcfoil stall+Eppler ext transition |  |  |  | L/D Max: | 65.496 | at alpha= | 8 | deg
Re: | 8000000 |  |  | Cd Min: | 0.01077 | at alpha= | -2.5 | deg
Mach: | 0.1 |  |  | Cl=0 at alpha= | -2.322 | deg
|  |  |  | @ Cl=0.1, Cd= | 0.011425
|  |  |  | @ Cl=0.4, Cd= | 0.012216
|  |  |  | @ Cl=0.6, Cd= | 0.012947
alpha (deg) | Cl | Cd | Cm | Cl/Cd
-18 | -0.715 | 0.12922 | -0.032 | -5.532
-17.5 | -0.733 | 0.12215 | -0.032 | -6.002
-17 | -0.751 | 0.11433 | -0.034 | -6.564
-16.5 | -0.769 | 0.10442 | -0.036 | -7.363
-16 | -0.784 | 0.09643 | -0.037 | -8.13
-15.5 | -0.8 | 0.08644 | -0.039 | -9.255
-15 | -0.82 | 0.07303 | -0.042 | -11.226
-14.5 | -0.89 | 0.03486 | -0.051 | -25.543
-14 | -0.907 | 0.02775 | -0.053 | -32.702
-13.5 | -0.91 | 0.0251 | -0.054 | -36.241
-13 | -0.911 | 0.02186 | -0.056 | -41.685
-12.5 | -0.904 | 0.01994 | -0.056 | -45.346
-12 | -0.891 | 0.01858 | -0.057 | -47.977
-11.5 | -0.875 | 0.01736 | -0.058 | -50.381
-11 | -0.852 | 0.01635 | -0.059 | -52.133
-10.5 | -0.824 | 0.01596 | -0.06 | -51.658
-10 | -0.791 | 0.01513 | -0.06 | -52.282
-9.5 | -0.754 | 0.01463 | -0.061 | -51.514
-9 | -0.714 | 0.0135 | -0.062 | -52.885
-8.5 | -0.671 | 0.01335 | -0.062 | -50.248
-8 | -0.626 | 0.01335 | -0.063 | -46.887
-7.5 | -0.578 | 0.01324 | -0.064 | -43.631
-7 | -0.529 | 0.01346 | -0.064 | -39.295
-6.5 | -0.483 | 0.01244 | -0.066 | -38.813
-6 | -0.428 | 0.01229 | -0.066 | -34.82
-5.5 | -0.372 | 0.01209 | -0.067 | -30.756
-5 | -0.315 | 0.01199 | -0.067 | -26.27
-4.5 | -0.257 | 0.01177 | -0.068 | -21.846
-4 | -0.199 | 0.01154 | -0.068 | -17.228
-3.5 | -0.14 | 0.01138 | -0.069 | -12.295
-3 | -0.081 | 0.01128 | -0.069 | -7.164
-2.5 | -0.021 | 0.01077 | -0.069 | -1.993
-2 | 0.038 | 0.01126 | -0.07 | 3.369
-1.5 | 0.097 | 0.01142 | -0.07 | 8.535
-1 | 0.157 | 0.01152 | -0.071 | 13.619
-0.5 | 0.216 | 0.01163 | -0.071 | 18.6
0 | 0.276 | 0.01176 | -0.071 | 23.462
0.5 | 0.335 | 0.01192 | -0.072 | 28.096
1 | 0.394 | 0.01219 | -0.072 | 32.312
1.5 | 0.453 | 0.01245 | -0.073 | 36.362
2 | 0.511 | 0.0126 | -0.073 | 40.526
2.5 | 0.568 | 0.01285 | -0.073 | 44.195
3 | 0.624 | 0.01302 | -0.074 | 47.941
3.5 | 0.68 | 0.01324 | -0.074 | 51.344
4 | 0.734 | 0.01349 | -0.074 | 54.378
4.5 | 0.786 | 0.01402 | -0.074 | 56.037
5 | 0.836 | 0.01439 | -0.075 | 58.129
5.5 | 0.885 | 0.0147 | -0.075 | 60.185
6 | 0.931 | 0.01508 | -0.075 | 61.717
6.5 | 0.974 | 0.01533 | -0.076 | 63.548
7 | 1.014 | 0.01575 | -0.076 | 64.415
7.5 | 1.052 | 0.01611 | -0.076 | 65.299
8 | 1.085 | 0.01657 | -0.076 | 65.496
8.5 | 1.115 | 0.0171 | -0.076 | 65.217
9 | 1.138 | 0.01779 | -0.077 | 63.971
9.5 | 1.156 | 0.01832 | -0.077 | 63.081
10 | 1.169 | 0.01896 | -0.077 | 61.64
10.5 | 1.177 | 0.01948 | -0.077 | 60.397
11 | 1.18 | 0.02034 | -0.077 | 57.998
11.5 | 1.178 | 0.02136 | -0.077 | 55.167
12 | 1.157 | 0.01948 | -0.076 | 59.371
12.5 | 1.118 | 0.02328 | -0.074 | 48.043
13 | 0.991 | 0.05584 | -0.062 | 17.752
13.5 | 0.948 | 0.07253 | -0.056 | 13.074
14 | 0.92 | 0.08275 | -0.053 | 11.118
14.5 | 0.895 | 0.09029 | -0.052 | 9.915
15 | 0.869 | 0.09861 | -0.05 | 8.812
15.5 | 0.84 | 0.10947 | -0.047 | 7.675
16 | 0.819 | 0.11145 | -0.048 | 7.345

## 100. Re 8M Mach 0.10 (2)
BIGFOIL.COM POLAR EXPORT
sc20410
SC(2)-0410 |  |  |  | Cl Max: | 2.0595 | at alpha= | 19 | deg
XFOIL ncrit=9 |  |  |  | L/D Max: | 119.317 | at alpha= | 8 | deg
Re: | 8000000 |  |  | Cd Min: | 0.04458 | at alpha= | 20 | deg
Mach: | 0.1 |  |  | Cl=0 at alpha= | -2.0123 | deg
|  |  |  | @ Cl=0.1, Cd= | 0.0055378
|  |  |  | @ Cl=0.4, Cd= | 0.0059829
|  |  |  | @ Cl=0.6, Cd= | 0.0066593
alpha (deg) | Cl | Cd | Cm | Cl/Cd
-20 | -1.7467 | 0.04427 | -0.0466 | -39.4556
-19.5 | -1.7501 | 0.03873 | -0.0474 | -45.1872
-19 | -1.7458 | 0.03425 | -0.0474 | -50.9723
-18.5 | -1.7352 | 0.03052 | -0.047 | -56.8545
-18 | -1.7191 | 0.02739 | -0.0463 | -62.7638
-17.5 | -1.6982 | 0.02476 | -0.0454 | -68.5864
-17 | -1.6738 | 0.02252 | -0.0443 | -74.325
-16.5 | -1.647 | 0.02065 | -0.043 | -79.7579
-16 | -1.6051 | 0.01905 | -0.0438 | -84.2572
-15.5 | -1.5597 | 0.01777 | -0.0441 | -87.7715
-15 | -1.5122 | 0.01669 | -0.0442 | -90.6052
-14.5 | -1.4627 | 0.01572 | -0.0443 | -93.0471
-14 | -1.4135 | 0.01445 | -0.0445 | -97.8201
-13.5 | -1.3617 | 0.01345 | -0.0448 | -101.2416
-13 | -1.3084 | 0.01263 | -0.0452 | -103.5946
-12.5 | -1.2541 | 0.01192 | -0.0456 | -105.2097
-12 | -1.1994 | 0.01127 | -0.046 | -106.4241
-11.5 | -1.1442 | 0.01068 | -0.0463 | -107.1348
-11 | -1.0886 | 0.01015 | -0.0467 | -107.2512
-10.5 | -1.033 | 0.00966 | -0.047 | -106.9358
-10 | -0.9776 | 0.00921 | -0.0472 | -106.1455
-9.5 | -0.9208 | 0.00871 | -0.0477 | -105.7176
-9 | -0.8579 | 0.0082 | -0.0495 | -104.622
-8.5 | -0.7946 | 0.00778 | -0.0513 | -102.1337
-8 | -0.7309 | 0.00742 | -0.0532 | -98.504
-7.5 | -0.6668 | 0.00703 | -0.0552 | -94.8506
-7 | -0.6025 | 0.00668 | -0.0572 | -90.1946
-6 | -0.4755 | 0.00599 | -0.0608 | -79.3823
-5.5 | -0.4141 | 0.00575 | -0.062 | -72.0174
-5 | -0.3564 | 0.00559 | -0.0622 | -63.7567
-4.5 | -0.2984 | 0.00547 | -0.0626 | -54.5521
-4 | -0.2394 | 0.00538 | -0.0632 | -44.4981
-3.5 | -0.1798 | 0.00532 | -0.0639 | -33.797
-3 | -0.1197 | 0.00525 | -0.0648 | -22.8
-2.5 | -0.0595 | 0.00523 | -0.0657 | -11.3767
-2 | 0.0015 | 0.00519 | -0.067 | 0.28902
-1.5 | 0.0616 | 0.00545 | -0.0682 | 11.3028
-1 | 0.1228 | 0.00559 | -0.0698 | 21.9678
-0.5 | 0.1856 | 0.0055 | -0.0717 | 33.7455
0.5 | 0.3074 | 0.00563 | -0.074 | 54.6004
1 | 0.3662 | 0.00585 | -0.0745 | 62.5983
1.5 | 0.4247 | 0.00608 | -0.0748 | 69.852
2 | 0.4834 | 0.00627 | -0.0752 | 77.0973
2.5 | 0.5419 | 0.00646 | -0.0755 | 83.8854
3 | 0.6002 | 0.00666 | -0.0758 | 90.1201
3.5 | 0.6583 | 0.00688 | -0.076 | 95.6831
4 | 0.7163 | 0.00711 | -0.0762 | 100.7454
4.5 | 0.7741 | 0.00736 | -0.0763 | 105.1766
5 | 0.8314 | 0.00767 | -0.0764 | 108.3963
5.5 | 0.8884 | 0.008 | -0.0764 | 111.05
6 | 0.9453 | 0.00835 | -0.0763 | 113.2096
6.5 | 1.0021 | 0.00869 | -0.0762 | 115.3165
7 | 1.0587 | 0.00901 | -0.0761 | 117.5028
7.5 | 1.1149 | 0.00938 | -0.0759 | 118.8593
8 | 1.1705 | 0.00981 | -0.0756 | 119.317
8.5 | 1.2255 | 0.01033 | -0.0752 | 118.635
9 | 1.2806 | 0.01079 | -0.0748 | 118.684
9.5 | 1.3353 | 0.01124 | -0.0743 | 118.7989
10 | 1.3895 | 0.01174 | -0.0737 | 118.356
10.5 | 1.4432 | 0.01226 | -0.0731 | 117.7162
11 | 1.4964 | 0.01283 | -0.0723 | 116.6329
11.5 | 1.5487 | 0.01346 | -0.0714 | 115.0594
12 | 1.6001 | 0.01414 | -0.0704 | 113.1612
12.5 | 1.6506 | 0.01489 | -0.0692 | 110.8529
13 | 1.6996 | 0.01577 | -0.0678 | 107.7743
13.5 | 1.7462 | 0.01687 | -0.066 | 103.5092
14 | 1.7915 | 0.018 | -0.0641 | 99.5278
14.5 | 1.8373 | 0.01891 | -0.0622 | 97.1602
15 | 1.8812 | 0.01991 | -0.0601 | 94.4852
15.5 | 1.9233 | 0.02095 | -0.0577 | 91.8043
16 | 1.9628 | 0.02208 | -0.0549 | 88.8949
16.5 | 1.998 | 0.0234 | -0.0516 | 85.3846
17 | 2.0274 | 0.02487 | -0.0474 | 81.5199
17.5 | 2.0426 | 0.02648 | -0.0411 | 77.1375
18 | 2.0506 | 0.02851 | -0.0343 | 71.9256
18.5 | 2.0567 | 0.03114 | -0.0287 | 66.0469
19 | 2.0595 | 0.03447 | -0.0241 | 59.7476
19.5 | 2.0565 | 0.03883 | -0.0206 | 52.9616
20 | 2.0458 | 0.04458 | -0.0187 | 45.8905

## 101. Re 8M Mach 0.25 (1)
BIGFOIL.COM POLAR EXPORT
sc20410
SC(2)-0410 |  |  |  | Cl Max: | 1.109 | at alpha= | 9.5 | deg
JavaFoil+Calcfoil stall+Eppler ext transition |  |  |  | L/D Max: | 62.584 | at alpha= | 7.5 | deg
Re: | 8000000 |  |  | Cd Min: | 0.01085 | at alpha= | -2.5 | deg
Mach: | 0.25 |  |  | Cl=0 at alpha= | -2.3197 | deg
|  |  |  | @ Cl=0.1, Cd= | 0.01162
|  |  |  | @ Cl=0.4, Cd= | 0.012326
|  |  |  | @ Cl=0.6, Cd= | 0.1095
alpha (deg) | Cl | Cd | Cm | Cl/Cd
-16.5 | -0.499 | 0.12329 | -0.031 | -4.048
-16 | -0.544 | 0.11673 | -0.032 | -4.66
-15.5 | -0.585 | 0.10849 | -0.033 | -5.392
-15 | -0.623 | 0.10069 | -0.035 | -6.183
-14.5 | -0.655 | 0.09376 | -0.036 | -6.985
-14 | -0.683 | 0.08614 | -0.038 | -7.935
-13.5 | -0.712 | 0.07461 | -0.042 | -9.545
-13 | -0.753 | 0.05344 | -0.048 | -14.096
-12.5 | -0.822 | 0.02593 | -0.056 | -31.709
-12 | -0.833 | 0.02206 | -0.058 | -37.775
-11.5 | -0.836 | 0.01919 | -0.059 | -43.571
-11 | -0.827 | 0.01791 | -0.06 | -46.179
-10.5 | -0.811 | 0.01706 | -0.061 | -47.502
-10 | -0.785 | 0.01611 | -0.062 | -48.737
-9.5 | -0.753 | 0.01538 | -0.062 | -48.952
-9 | -0.717 | 0.01491 | -0.063 | -48.113
-8.5 | -0.678 | 0.01343 | -0.064 | -50.466
-8 | -0.634 | 0.01304 | -0.064 | -48.607
-7.5 | -0.587 | 0.01333 | -0.065 | -44.076
-7 | -0.538 | 0.01291 | -0.066 | -41.657
-6.5 | -0.486 | 0.01323 | -0.066 | -36.751
-6 | -0.438 | 0.01258 | -0.068 | -34.836
-5.5 | -0.381 | 0.01225 | -0.069 | -31.122
-5 | -0.323 | 0.0122 | -0.069 | -26.485
-4.5 | -0.264 | 0.01187 | -0.07 | -22.235
-4 | -0.204 | 0.01171 | -0.07 | -17.431
-3.5 | -0.144 | 0.01149 | -0.07 | -12.514
-3 | -0.083 | 0.01141 | -0.071 | -7.275
-2.5 | -0.022 | 0.01085 | -0.071 | -2.033
-2 | 0.039 | 0.01132 | -0.072 | 3.445
-1.5 | 0.1 | 0.01162 | -0.072 | 8.613
-1 | 0.161 | 0.0116 | -0.073 | 13.9
-0.5 | 0.222 | 0.01171 | -0.073 | 18.986
0 | 0.283 | 0.01185 | -0.073 | 23.916
0.5 | 0.344 | 0.01206 | -0.074 | 28.535
1 | 0.405 | 0.01235 | -0.074 | 32.781
1.5 | 0.465 | 0.01259 | -0.075 | 36.932
2 | 0.525 | 0.01274 | -0.075 | 41.175
2.5 | 0.583 | 0.01302 | -0.075 | 44.783
3 | 0.641 | 0.0132 | -0.076 | 48.532
3.5 | 0.697 | 0.01343 | -0.076 | 51.872
4 | 0.751 | 0.01373 | -0.076 | 54.698
4.5 | 0.804 | 0.01432 | -0.077 | 56.116
5 | 0.854 | 0.01463 | -0.077 | 58.333
5.5 | 0.901 | 0.01504 | -0.077 | 59.918
6 | 0.945 | 0.01547 | -0.077 | 61.09
6.5 | 0.985 | 0.01579 | -0.078 | 62.391
7 | 1.021 | 0.01633 | -0.078 | 62.534
7.5 | 1.052 | 0.01682 | -0.078 | 62.584
8 | 1.079 | 0.01733 | -0.078 | 62.252
8.5 | 1.099 | 0.01787 | -0.078 | 61.497
9 | 1.108 | 0.01875 | -0.079 | 59.079
9.5 | 1.109 | 0.01931 | -0.079 | 57.431
10 | 1.102 | 0.02066 | -0.079 | 53.341
10.5 | 1.08 | 0.01985 | -0.079 | 54.405
11 | 0.963 | 0.03402 | -0.07 | 28.311
11.5 | 0.857 | 0.06656 | -0.054 | 12.87
12 | 0.816 | 0.07517 | -0.051 | 10.854
12.5 | 0.776 | 0.08058 | -0.05 | 9.625
13 | 0.728 | 0.08809 | -0.048 | 8.269
13.5 | 0.679 | 0.0943 | -0.047 | 7.197
14 | 0.624 | 0.10096 | -0.046 | 6.181
14.5 | 0.566 | 0.1095 | -0.044 | 5.171

## 102. Re 8M Mach 0.25 (2)
BIGFOIL.COM POLAR EXPORT
sc20410
SC(2)-0410 |  |  |  | Cl Max: | 1.8359 | at alpha= | 14.5 | deg
XFOIL ncrit=9 |  |  |  | L/D Max: | 117.508 | at alpha= | 7.5 | deg
Re: | 8000000 |  |  | Cd Min: | 0.25053 | at alpha= | 19.5 | deg
Mach: | 0.25 |  |  | Cl=0 at alpha= | -1.9944 | deg
|  |  |  | @ Cl=0.1, Cd= | 0.005488
|  |  |  | @ Cl=0.4, Cd= | 0.0059946
|  |  |  | @ Cl=0.6, Cd= | 0.0066761
alpha (deg) | Cl | Cd | Cm | Cl/Cd
-20 | -0.9006 | 0.22317 | 0.0561 | -4.0355
-19.5 | -0.9551 | 0.19407 | 0.0391 | -4.9214
-19 | -0.9752 | 0.17846 | 0.0293 | -5.4645
-18.5 | -1.0093 | 0.16092 | 0.0184 | -6.2721
-18 | -1.2556 | 0.1067 | -0.0173 | -11.7676
-17.5 | -1.4326 | 0.06892 | -0.0422 | -20.7864
-17 | -1.4863 | 0.05319 | -0.0526 | -27.9432
-16.5 | -1.5176 | 0.04315 | -0.057 | -35.1703
-16 | -1.535 | 0.03573 | -0.0584 | -42.9611
-15.5 | -1.538 | 0.03013 | -0.0581 | -51.0455
-15 | -1.5302 | 0.02579 | -0.0568 | -59.3331
-14.5 | -1.5166 | 0.02245 | -0.0543 | -67.5546
-14 | -1.4777 | 0.01969 | -0.0546 | -75.0482
-13.5 | -1.4305 | 0.01773 | -0.0538 | -80.6825
-13 | -1.3796 | 0.01606 | -0.0529 | -85.9029
-12.5 | -1.3278 | 0.01418 | -0.0522 | -93.6389
-12 | -1.2711 | 0.01301 | -0.0515 | -97.7018
-11.5 | -1.2127 | 0.01209 | -0.051 | -100.306
-11 | -1.1536 | 0.01129 | -0.0505 | -102.1789
-10.5 | -1.0943 | 0.01059 | -0.0501 | -103.3333
-10 | -1.0351 | 0.00996 | -0.0497 | -103.9257
-9.5 | -0.968 | 0.00935 | -0.051 | -103.5294
-9 | -0.9007 | 0.00877 | -0.0524 | -102.7024
-8.5 | -0.8331 | 0.00818 | -0.054 | -101.846
-8 | -0.7652 | 0.00771 | -0.0557 | -99.2477
-7.5 | -0.6973 | 0.00731 | -0.0575 | -95.3899
-7 | -0.6291 | 0.00689 | -0.0594 | -91.3062
-5.5 | -0.4331 | 0.00588 | -0.0634 | -73.6565
-5 | -0.3723 | 0.00567 | -0.0637 | -65.6614
-4.5 | -0.3118 | 0.00554 | -0.064 | -56.2816
-4 | -0.2503 | 0.00544 | -0.0646 | -46.011
-3.5 | -0.1884 | 0.00536 | -0.0653 | -35.1493
-3 | -0.1263 | 0.0053 | -0.0661 | -23.8302
-2.5 | -0.0639 | 0.00527 | -0.0671 | -12.1252
-2 | -0.0007 | 0.00521 | -0.0684 | -0.13436
-1.5 | 0.0615 | 0.00547 | -0.0697 | 11.2431
-0.5 | 0.1899 | 0.00553 | -0.0733 | 34.34
0 | 0.2546 | 0.00548 | -0.0751 | 46.4599
0.5 | 0.3159 | 0.00567 | -0.0757 | 55.7143
1 | 0.3767 | 0.00591 | -0.0761 | 63.7394
1.5 | 0.4373 | 0.00613 | -0.0765 | 71.3377
2 | 0.4981 | 0.00633 | -0.0768 | 78.6888
2.5 | 0.5587 | 0.00654 | -0.077 | 85.4281
3 | 0.6194 | 0.00674 | -0.0772 | 91.8991
3.5 | 0.6799 | 0.00696 | -0.0772 | 97.6868
4 | 0.7403 | 0.00721 | -0.0772 | 102.6768
4.5 | 0.8006 | 0.00752 | -0.0771 | 106.4628
5 | 0.8605 | 0.00788 | -0.0769 | 109.2005
5.5 | 0.9206 | 0.00822 | -0.0766 | 111.9951
6 | 0.9804 | 0.00861 | -0.0762 | 113.8676
6.5 | 1.0405 | 0.00897 | -0.0757 | 115.9978
7 | 1.1004 | 0.00938 | -0.0751 | 117.3134
7.5 | 1.1598 | 0.00987 | -0.0744 | 117.5076
8 | 1.2186 | 0.01049 | -0.0733 | 116.1678
8.5 | 1.2777 | 0.01102 | -0.0723 | 115.9437
9 | 1.3368 | 0.0116 | -0.0711 | 115.2414
9.5 | 1.3953 | 0.01227 | -0.0697 | 113.7164
10 | 1.4532 | 0.01301 | -0.0681 | 111.6987
10.5 | 1.5106 | 0.01381 | -0.0663 | 109.3845
11 | 1.5671 | 0.01474 | -0.0642 | 106.3161
11.5 | 1.6218 | 0.01587 | -0.0617 | 102.1928
12 | 1.6722 | 0.01749 | -0.0586 | 95.6089
12.5 | 1.7169 | 0.01965 | -0.0548 | 87.374
13 | 1.7614 | 0.02159 | -0.0509 | 81.5841
13.5 | 1.7994 | 0.02392 | -0.0462 | 75.2258
14 | 1.8265 | 0.02685 | -0.0404 | 68.0261
14.5 | 1.8359 | 0.03029 | -0.0328 | 60.6108
15 | 1.8158 | 0.03431 | -0.0226 | 52.9233
15.5 | 1.7882 | 0.04037 | -0.0162 | 44.2953
16 | 1.753 | 0.049 | -0.0149 | 35.7755
17 | 1.5219 | 0.10516 | -0.0516 | 14.4722
17.5 | 1.2295 | 0.16936 | -0.0973 | 7.2597
18 | 1.1839 | 0.19095 | -0.1124 | 6.2001
18.5 | 1.1623 | 0.20778 | -0.1241 | 5.5939
19.5 | 1.1171 | 0.25053 | -0.1531 | 4.4589

## 103. Re 8M Mach 0.50 (1)
BIGFOIL.COM POLAR EXPORT
sc20410
SC(2)-0410 |  |  |  | Cl Max: | 1.196 | at alpha= | 20 | deg
JavaFoil+Calcfoil stall+Eppler ext transition |  |  |  | L/D Max: | 54.761 | at alpha= | 4.5 | deg
Re: | 8000000 |  |  | Cd Min: | 0.01154 | at alpha= | -2.5 | deg
Mach: | 0.5 |  |  | Cl=0 at alpha= | -2.3188 | deg
|  |  |  | @ Cl=0.1, Cd= | 0.012311
|  |  |  | @ Cl=0.4, Cd= | 0.012709
|  |  |  | @ Cl=0.6, Cd= | 0.013498
alpha (deg) | Cl | Cd | Cm | Cl/Cd
-20 | -0.957 | 0.14638 | -0.034 | -6.541
-19.5 | -0.931 | 0.15119 | -0.035 | -6.16
-19 | -0.904 | 0.14153 | -0.035 | -6.387
-18.5 | -0.879 | 0.13382 | -0.035 | -6.567
-18 | -0.852 | 0.1283 | -0.036 | -6.641
-17.5 | -0.824 | 0.13565 | -0.035 | -6.072
-17 | -0.797 | 0.12475 | -0.035 | -6.39
-16.5 | -0.771 | 0.11781 | -0.036 | -6.543
-16 | -0.746 | 0.10986 | -0.037 | -6.786
-15.5 | -0.716 | 0.11505 | -0.036 | -6.227
-15 | -0.689 | 0.1108 | -0.035 | -6.217
-14.5 | -0.663 | 0.102 | -0.036 | -6.496
-14 | -0.64 | 0.09158 | -0.039 | -6.984
-13.5 | -0.608 | 0.1018 | -0.036 | -5.975
-13 | -0.581 | 0.09491 | -0.036 | -6.122
-12.5 | -0.555 | 0.08605 | -0.037 | -6.454
-12 | -0.531 | 0.07759 | -0.04 | -6.842
-11.5 | -0.508 | 0.0695 | -0.044 | -7.306
-11 | -0.472 | 0.08541 | -0.035 | -5.528
-10.5 | -0.446 | 0.07456 | -0.037 | -5.982
-10 | -0.42 | 0.06761 | -0.039 | -6.211
-9.5 | -0.391 | 0.06959 | -0.035 | -5.62
-9 | -0.369 | 0.05755 | -0.044 | -6.409
-8.5 | -0.399 | 0.01842 | -0.07 | -21.665
-8 | -0.585 | 0.01703 | -0.071 | -34.338
-7.5 | -0.59 | 0.01529 | -0.072 | -38.549
-7 | -0.561 | 0.01451 | -0.073 | -38.667
-6.5 | -0.519 | 0.0139 | -0.073 | -37.301
-6 | -0.467 | 0.01316 | -0.074 | -35.521
-5.5 | -0.411 | 0.01241 | -0.075 | -33.082
-5 | -0.351 | 0.01291 | -0.076 | -27.173
-4.5 | -0.288 | 0.01255 | -0.076 | -22.935
-4 | -0.223 | 0.01245 | -0.077 | -17.946
-3.5 | -0.158 | 0.01239 | -0.078 | -12.75
-3 | -0.093 | 0.01186 | -0.079 | -7.812
-2.5 | -0.025 | 0.01154 | -0.08 | -2.134
-2 | 0.044 | 0.01208 | -0.08 | 3.606
-1.5 | 0.112 | 0.01236 | -0.081 | 9.051
-1 | 0.18 | 0.01193 | -0.081 | 15.105
-0.5 | 0.248 | 0.01274 | -0.082 | 19.492
0 | 0.317 | 0.01225 | -0.082 | 25.854
0.5 | 0.384 | 0.01266 | -0.083 | 30.37
1 | 0.452 | 0.01287 | -0.083 | 35.109
1.5 | 0.519 | 0.01317 | -0.083 | 39.393
2 | 0.584 | 0.01341 | -0.084 | 43.563
2.5 | 0.648 | 0.01376 | -0.084 | 47.09
3 | 0.709 | 0.0141 | -0.085 | 50.274
3.5 | 0.766 | 0.01437 | -0.085 | 53.316
4 | 0.818 | 0.01522 | -0.085 | 53.731
4.5 | 0.862 | 0.01573 | -0.086 | 54.761
5 | 0.892 | 0.01636 | -0.086 | 54.524
5.5 | 0.899 | 0.01701 | -0.086 | 52.844
6 | 0.846 | 0.01776 | -0.086 | 47.659
6.5 | 0.595 | 0.01849 | -0.087 | 32.187
7 | 0.51 | 0.05259 | -0.049 | 9.693
7.5 | 0.538 | 0.05346 | -0.05 | 10.054
8 | 0.562 | 0.06032 | -0.047 | 9.318
8.5 | 0.588 | 0.06684 | -0.045 | 8.791
9 | 0.614 | 0.07422 | -0.044 | 8.271
9.5 | 0.65 | 0.06102 | -0.055 | 10.66
10 | 0.671 | 0.06958 | -0.049 | 9.643
10.5 | 0.696 | 0.07606 | -0.048 | 9.154
11 | 0.722 | 0.08271 | -0.048 | 8.733
11.5 | 0.757 | 0.07426 | -0.054 | 10.189
12 | 0.779 | 0.08188 | -0.051 | 9.511
12.5 | 0.802 | 0.09068 | -0.049 | 8.847
13 | 0.829 | 0.0991 | -0.049 | 8.363
13.5 | 0.869 | 0.08373 | -0.058 | 10.383
14 | 0.887 | 0.09408 | -0.054 | 9.433
14.5 | 0.91 | 0.10306 | -0.052 | 8.832
15 | 0.936 | 0.11153 | -0.052 | 8.395
15.5 | 0.964 | 0.11689 | -0.053 | 8.246
16 | 0.991 | 0.1123 | -0.053 | 8.822
16.5 | 1.015 | 0.11995 | -0.053 | 8.463
17 | 1.042 | 0.12795 | -0.053 | 8.147
17.5 | 1.069 | 0.12357 | -0.054 | 8.649
18 | 1.094 | 0.12993 | -0.053 | 8.417
18.5 | 1.119 | 0.14378 | -0.053 | 7.782
19 | 1.149 | 0.14343 | -0.056 | 8.014
19.5 | 1.171 | 0.14914 | -0.054 | 7.85
20 | 1.196 | 0.15374 | -0.054 | 7.778

## 104. Re 8M Mach 0.50 (2)
BIGFOIL.COM POLAR EXPORT
sc20410
SC(2)-0410 |  |  |  | Cl Max: | 1.2123 | at alpha= | 20 | deg
XFOIL ncrit=9 |  |  |  | L/D Max: | 112.205 | at alpha= | 5 | deg
Re: | 8000000 |  |  | Cd Min: | 0.31538 | at alpha= | 20 | deg
Mach: | 0.5 |  |  | Cl=0 at alpha= | -1.9109 | deg
|  |  |  | @ Cl=0.1, Cd= | 0.0056276
|  |  |  | @ Cl=0.4, Cd= | 0.0060275
|  |  |  | @ Cl=0.6, Cd= | 0.0067124
alpha (deg) | Cl | Cd | Cm | Cl/Cd
-13.5 | -0.7351 | 0.14471 | 0.0062 | -5.0798
-13 | -0.7415 | 0.13279 | 0 | -5.584
-12.5 | -0.7548 | 0.12029 | -0.0067 | -6.2748
-12 | -0.7745 | 0.10735 | -0.0141 | -7.2147
-11.5 | -0.7958 | 0.09471 | -0.0217 | -8.4025
-11 | -0.8182 | 0.0821 | -0.0297 | -9.9659
-10.5 | -0.8394 | 0.06854 | -0.0391 | -12.2469
-10 | -0.8601 | 0.05364 | -0.0514 | -16.0347
-9.5 | -0.8916 | 0.04246 | -0.0589 | -20.9986
-9 | -0.9265 | 0.03367 | -0.0608 | -27.5171
-8.5 | -0.9544 | 0.02553 | -0.0612 | -37.3835
-8 | -0.931 | 0.01389 | -0.0679 | -67.0266
-7 | -0.7666 | 0.00828 | -0.0697 | -92.5845
-6.5 | -0.6819 | 0.00755 | -0.07 | -90.3179
-6 | -0.6025 | 0.00697 | -0.07 | -86.4419
-5.5 | -0.5265 | 0.00655 | -0.0698 | -80.3817
-5 | -0.4509 | 0.00616 | -0.07 | -73.1981
-4.5 | -0.3767 | 0.0059 | -0.0702 | -63.8475
-4 | -0.3033 | 0.00572 | -0.0706 | -53.0245
-3.5 | -0.2305 | 0.0056 | -0.0711 | -41.1607
-3 | -0.1578 | 0.00549 | -0.0719 | -28.7432
-2.5 | -0.0855 | 0.00543 | -0.0728 | -15.7459
-2 | -0.0128 | 0.00537 | -0.074 | -2.3836
-1.5 | 0.059 | 0.00559 | -0.0756 | 10.5546
0.5 | 0.3531 | 0.00586 | -0.0829 | 60.256
1 | 0.4231 | 0.00611 | -0.0831 | 69.2471
1.5 | 0.4932 | 0.00635 | -0.0831 | 77.6693
2 | 0.5639 | 0.00658 | -0.0831 | 85.6991
2.5 | 0.6348 | 0.00684 | -0.0827 | 92.807
3 | 0.7063 | 0.0071 | -0.0822 | 99.4789
3.5 | 0.7783 | 0.00744 | -0.0814 | 104.6102
4 | 0.8504 | 0.00787 | -0.0801 | 108.0559
4.5 | 0.9237 | 0.00831 | -0.0785 | 111.1552
5 | 0.9975 | 0.00889 | -0.0764 | 112.2047
5.5 | 1.0721 | 0.00962 | -0.0737 | 111.4449
6 | 1.1444 | 0.01102 | -0.0698 | 103.8475
6.5 | 1.1969 | 0.01546 | -0.0635 | 77.4191
7 | 1.1992 | 0.0256 | -0.0551 | 46.8438
7.5 | 1.1838 | 0.03605 | -0.0478 | 32.8377
8 | 1.1524 | 0.04617 | -0.0419 | 24.9599
8.5 | 1.1062 | 0.05444 | -0.0368 | 20.3196
9 | 1.0707 | 0.06639 | -0.0433 | 16.1274
9.5 | 1.0528 | 0.08326 | -0.0597 | 12.6447
10 | 1.0293 | 0.09715 | -0.0689 | 10.595
10.5 | 1.0065 | 0.11059 | -0.0769 | 9.1012
11 | 0.9856 | 0.12415 | -0.0846 | 7.9388
11.5 | 0.9674 | 0.13808 | -0.0925 | 7.0061
12 | 0.9594 | 0.15085 | -0.0996 | 6.36
12.5 | 0.9593 | 0.16271 | -0.1061 | 5.8958
13 | 0.9645 | 0.17383 | -0.1123 | 5.5485
13.5 | 0.9675 | 0.18661 | -0.1197 | 5.1846
14 | 0.9768 | 0.19828 | -0.1264 | 4.9264
14.5 | 0.9908 | 0.20877 | -0.1325 | 4.7459
15 | 1.0084 | 0.21831 | -0.1381 | 4.6191
15.5 | 1.0275 | 0.22745 | -0.1436 | 4.5175
16 | 1.0449 | 0.23792 | -0.15 | 4.3918
16.5 | 1.0632 | 0.24875 | -0.1565 | 4.2742
17 | 1.0834 | 0.25852 | -0.1626 | 4.1908
17.5 | 1.1049 | 0.26741 | -0.1684 | 4.1319
18 | 1.1265 | 0.27622 | -0.1742 | 4.0783
18.5 | 1.1475 | 0.28588 | -0.1805 | 4.0139
19 | 1.1681 | 0.29691 | -0.1873 | 3.9342
19.5 | 1.19 | 0.30647 | -0.1936 | 3.8829
20 | 1.2123 | 0.31538 | -0.1997 | 3.8439

## 105. Re 10M Mach 0.00 (1)
BIGFOIL.COM POLAR EXPORT
sc20410
SC(2)-0410 |  |  |  | Cl Max: | 1.195 | at alpha= | 11.5 | deg
JavaFoil+Calcfoil stall+Eppler ext transition |  |  |  | L/D Max: | 67.842 | at alpha= | 8.5 | deg
Re: | 10000000 |  |  | Cd Min: | 0.01127 | at alpha= | -3.5 | deg
Mach: | 0 |  |  | Cl=0 at alpha= | -2.322 | deg
|  |  |  | @ Cl=0.1, Cd= | 0.011669
|  |  |  | @ Cl=0.4, Cd= | 0.012186
|  |  |  | @ Cl=0.6, Cd= | 0.012725
alpha (deg) | Cl | Cd | Cm | Cl/Cd
-19 | -0.724 | 0.13741 | -0.031 | -5.266
-18.5 | -0.739 | 0.13368 | -0.031 | -5.528
-18 | -0.758 | 0.12204 | -0.033 | -6.211
-17.5 | -0.774 | 0.11412 | -0.034 | -6.784
-17 | -0.79 | 0.10498 | -0.036 | -7.53
-16.5 | -0.807 | 0.09513 | -0.038 | -8.479
-16 | -0.823 | 0.08424 | -0.04 | -9.769
-15.5 | -0.856 | 0.0619 | -0.045 | -13.822
-15 | -0.909 | 0.0351 | -0.051 | -25.885
-14.5 | -0.926 | 0.02771 | -0.052 | -33.409
-14 | -0.93 | 0.02508 | -0.054 | -37.062
-13.5 | -0.93 | 0.02242 | -0.055 | -41.491
-13 | -0.925 | 0.02028 | -0.056 | -45.629
-12.5 | -0.915 | 0.01888 | -0.056 | -48.444
-12 | -0.9 | 0.01768 | -0.057 | -50.911
-11.5 | -0.881 | 0.0166 | -0.058 | -53.052
-11 | -0.856 | 0.0158 | -0.059 | -54.162
-10.5 | -0.827 | 0.01537 | -0.059 | -53.777
-10 | -0.793 | 0.01477 | -0.06 | -53.67
-9.5 | -0.755 | 0.01341 | -0.061 | -56.258
-9 | -0.713 | 0.01304 | -0.061 | -54.715
-8.5 | -0.671 | 0.01328 | -0.062 | -50.513
-8 | -0.625 | 0.01319 | -0.063 | -47.366
-7.5 | -0.579 | 0.01369 | -0.064 | -42.274
-7 | -0.534 | 0.01295 | -0.065 | -41.252
-6.5 | -0.481 | 0.01239 | -0.065 | -38.8
-6 | -0.426 | 0.01221 | -0.066 | -34.898
-5.5 | -0.37 | 0.01193 | -0.066 | -31.025
-5 | -0.313 | 0.01176 | -0.067 | -26.646
-4.5 | -0.256 | 0.01155 | -0.067 | -22.169
-4 | -0.198 | 0.01142 | -0.068 | -17.32
-3.5 | -0.139 | 0.01127 | -0.068 | -12.352
-3 | -0.08 | 0.01134 | -0.069 | -7.089
-2.5 | -0.021 | 0.01167 | -0.069 | -1.829
-2 | 0.038 | 0.01181 | -0.07 | 3.199
-1.5 | 0.097 | 0.01167 | -0.07 | 8.311
-1 | 0.156 | 0.01164 | -0.07 | 13.421
-0.5 | 0.215 | 0.01218 | -0.071 | 17.666
0 | 0.274 | 0.01208 | -0.071 | 22.722
0.5 | 0.333 | 0.01192 | -0.072 | 27.963
1 | 0.392 | 0.01218 | -0.072 | 32.184
1.5 | 0.45 | 0.01222 | -0.072 | 36.85
2 | 0.508 | 0.01245 | -0.073 | 40.836
2.5 | 0.565 | 0.0127 | -0.073 | 44.518
3 | 0.621 | 0.01274 | -0.073 | 48.773
3.5 | 0.676 | 0.01294 | -0.074 | 52.267
4 | 0.73 | 0.01321 | -0.074 | 55.294
4.5 | 0.783 | 0.01369 | -0.074 | 57.176
5 | 0.833 | 0.01402 | -0.074 | 59.407
5.5 | 0.882 | 0.01431 | -0.075 | 61.611
6 | 0.928 | 0.01467 | -0.075 | 63.255
6.5 | 0.972 | 0.0149 | -0.075 | 65.222
7 | 1.013 | 0.01536 | -0.075 | 65.918
7.5 | 1.051 | 0.01565 | -0.076 | 67.137
8 | 1.085 | 0.01604 | -0.076 | 67.668
8.5 | 1.117 | 0.01646 | -0.076 | 67.842
9 | 1.141 | 0.01717 | -0.076 | 66.44
9.5 | 1.161 | 0.01767 | -0.076 | 65.677
10 | 1.176 | 0.0182 | -0.077 | 64.595
10.5 | 1.187 | 0.01873 | -0.077 | 63.368
11 | 1.193 | 0.01938 | -0.077 | 61.551
11.5 | 1.195 | 0.02024 | -0.077 | 59.016
12 | 1.192 | 0.02122 | -0.077 | 56.201
12.5 | 1.172 | 0.01897 | -0.076 | 61.776
13 | 1.132 | 0.02339 | -0.074 | 48.39
13.5 | 1.06 | 0.03701 | -0.069 | 28.637
14 | 0.972 | 0.07003 | -0.058 | 13.874
14.5 | 0.943 | 0.08045 | -0.055 | 11.727
15 | 0.917 | 0.09051 | -0.053 | 10.128
15.5 | 0.889 | 0.10237 | -0.049 | 8.681
16 | 0.867 | 0.10813 | -0.049 | 8.016
16.5 | 0.843 | 0.1163 | -0.048 | 7.248

## 106. Re 10M Mach 0.00 (2)
BIGFOIL.COM POLAR EXPORT
sc20410
SC(2)-0410 |  |  |  | Cl Max: | 2.1391 | at alpha= | 20 | deg
XFOIL ncrit=9 |  |  |  | L/D Max: | 125.567 | at alpha= | 9.5 | deg
Re: | 10000000 |  |  | Cd Min: | 0.03344 | at alpha= | -20 | deg
Mach: | 0 |  |  | Cl=0 at alpha= | -2.0084 | deg
|  |  |  | @ Cl=0.1, Cd= | 0.0057222
|  |  |  | @ Cl=0.4, Cd= | 0.0058327
|  |  |  | @ Cl=0.6, Cd= | 0.0064553
alpha (deg) | Cl | Cd | Cm | Cl/Cd
-20 | -1.8232 | 0.03344 | -0.0443 | -54.5215
-19.5 | -1.8124 | 0.02993 | -0.0439 | -60.5546
-19 | -1.7964 | 0.02697 | -0.0433 | -66.6073
-18.5 | -1.7756 | 0.0245 | -0.0425 | -72.4735
-18 | -1.7514 | 0.02236 | -0.0416 | -78.3274
-17.5 | -1.7272 | 0.0205 | -0.0402 | -84.2537
-17 | -1.6905 | 0.0189 | -0.0406 | -89.4444
-16.5 | -1.6464 | 0.0176 | -0.0415 | -93.5455
-16 | -1.6004 | 0.0166 | -0.0417 | -96.4096
-15.5 | -1.5525 | 0.0157 | -0.042 | -98.8854
-15 | -1.5031 | 0.01486 | -0.0424 | -101.1507
-14.5 | -1.4523 | 0.0141 | -0.0428 | -103
-14 | -1.4008 | 0.01332 | -0.0433 | -105.1652
-13.5 | -1.3486 | 0.01245 | -0.0439 | -108.3213
-13 | -1.2952 | 0.01172 | -0.0444 | -110.5119
-12.5 | -1.2411 | 0.01107 | -0.0451 | -112.1138
-12 | -1.1864 | 0.01047 | -0.0457 | -113.3142
-11.5 | -1.1314 | 0.00994 | -0.0462 | -113.8229
-11 | -1.0762 | 0.00946 | -0.0467 | -113.7632
-10.5 | -1.0209 | 0.00903 | -0.0472 | -113.0565
-10 | -0.9661 | 0.00863 | -0.0474 | -111.9467
-9.5 | -0.9065 | 0.00825 | -0.0487 | -109.8788
-9 | -0.8444 | 0.00777 | -0.0506 | -108.6744
-8.5 | -0.7819 | 0.00737 | -0.0524 | -106.0923
-8 | -0.7192 | 0.00703 | -0.0543 | -102.3044
-6.5 | -0.5309 | 0.00603 | -0.0597 | -88.0431
-6 | -0.4702 | 0.00575 | -0.0609 | -81.7739
-5.5 | -0.4128 | 0.00558 | -0.0612 | -73.9785
-5 | -0.3553 | 0.00546 | -0.0616 | -65.0733
-4.5 | -0.2967 | 0.00538 | -0.0622 | -55.1487
-4 | -0.2374 | 0.00531 | -0.063 | -44.7081
-3.5 | -0.178 | 0.00528 | -0.0638 | -33.7121
-3 | -0.1184 | 0.00525 | -0.0647 | -22.5524
-2.5 | -0.0586 | 0.00526 | -0.0656 | -11.1407
-2 | 0.001 | 0.00547 | -0.0667 | 0.18282
-1.5 | 0.0608 | 0.00569 | -0.0679 | 10.6854
-1 | 0.1217 | 0.00574 | -0.0693 | 21.2021
-0.5 | 0.1832 | 0.00572 | -0.0709 | 32.028
0 | 0.2449 | 0.00564 | -0.0724 | 43.422
0.5 | 0.3068 | 0.0055 | -0.0739 | 55.7818
1 | 0.3653 | 0.00572 | -0.0744 | 63.8636
1.5 | 0.4238 | 0.00591 | -0.0748 | 71.709
2 | 0.482 | 0.00609 | -0.0752 | 79.1461
2.5 | 0.5402 | 0.00626 | -0.0755 | 86.2939
3 | 0.5982 | 0.00645 | -0.0758 | 92.7442
3.5 | 0.6562 | 0.00662 | -0.0761 | 99.1239
4 | 0.7137 | 0.00685 | -0.0763 | 104.1898
4.5 | 0.771 | 0.0071 | -0.0765 | 108.5915
5 | 0.828 | 0.00739 | -0.0766 | 112.0433
5.5 | 0.8848 | 0.00769 | -0.0767 | 115.0585
6 | 0.9412 | 0.00802 | -0.0767 | 117.3566
6.5 | 0.9976 | 0.00831 | -0.0767 | 120.0481
7 | 1.0537 | 0.00862 | -0.0767 | 122.239
7.5 | 1.1094 | 0.00897 | -0.0766 | 123.6789
8 | 1.1646 | 0.00938 | -0.0764 | 124.1578
8.5 | 1.2194 | 0.0098 | -0.0762 | 124.4286
9 | 1.2741 | 0.01018 | -0.0759 | 125.1572
9.5 | 1.3285 | 0.01058 | -0.0756 | 125.5671
10 | 1.3823 | 0.01101 | -0.0753 | 125.5495
10.5 | 1.4356 | 0.01148 | -0.0748 | 125.0523
11 | 1.4881 | 0.01201 | -0.0743 | 123.9051
11.5 | 1.54 | 0.01258 | -0.0736 | 122.4165
12 | 1.5911 | 0.01319 | -0.0729 | 120.6293
12.5 | 1.6412 | 0.01388 | -0.0719 | 118.2421
13 | 1.6902 | 0.01464 | -0.0709 | 115.4508
13.5 | 1.7377 | 0.01552 | -0.0696 | 111.9652
14 | 1.7856 | 0.01622 | -0.0684 | 110.0863
14.5 | 1.8324 | 0.01696 | -0.067 | 108.0425
15 | 1.8782 | 0.01772 | -0.0656 | 105.9932
15.5 | 1.9224 | 0.01853 | -0.0639 | 103.7453
16 | 1.9649 | 0.01941 | -0.0619 | 101.2313
16.5 | 2.0049 | 0.02039 | -0.0597 | 98.3276
17 | 2.0421 | 0.02146 | -0.057 | 95.1584
17.5 | 2.0759 | 0.02262 | -0.0539 | 91.7728
18 | 2.103 | 0.0239 | -0.0497 | 87.9916
18.5 | 2.116 | 0.02536 | -0.0433 | 83.4385
19 | 2.126 | 0.02722 | -0.0372 | 78.1043
19.5 | 2.1341 | 0.02956 | -0.0319 | 72.1955
20 | 2.1391 | 0.03251 | -0.0274 | 65.7982

## 107. Re 10M Mach 0.10 (1)
BIGFOIL.COM POLAR EXPORT
sc20410
SC(2)-0410 |  |  |  | Cl Max: | 1.18 | at alpha= | 11 | deg
JavaFoil+Calcfoil stall+Eppler ext transition |  |  |  | L/D Max: | 67.355 | at alpha= | 8 | deg
Re: | 10000000 |  |  | Cd Min: | 0.0113 | at alpha= | -3.5 | deg
Mach: | 0.1 |  |  | Cl=0 at alpha= | -2.322 | deg
|  |  |  | @ Cl=0.1, Cd= | 0.011678
|  |  |  | @ Cl=0.4, Cd= | 0.012221
|  |  |  | @ Cl=0.6, Cd= | 0.012757
alpha (deg) | Cl | Cd | Cm | Cl/Cd
-18.5 | -0.695 | 0.13828 | -0.03 | -5.025
-18 | -0.716 | 0.12729 | -0.032 | -5.621
-17.5 | -0.736 | 0.11833 | -0.034 | -6.216
-17 | -0.753 | 0.11096 | -0.035 | -6.787
-16.5 | -0.772 | 0.10008 | -0.037 | -7.717
-16 | -0.79 | 0.09062 | -0.039 | -8.718
-15.5 | -0.813 | 0.07604 | -0.042 | -10.689
-15 | -0.844 | 0.05694 | -0.046 | -14.82
-14.5 | -0.898 | 0.03163 | -0.052 | -28.384
-14 | -0.913 | 0.02572 | -0.054 | -35.485
-13.5 | -0.914 | 0.02346 | -0.055 | -38.984
-13 | -0.913 | 0.0211 | -0.056 | -43.292
-12.5 | -0.906 | 0.01917 | -0.057 | -47.289
-12 | -0.894 | 0.01804 | -0.057 | -49.533
-11.5 | -0.876 | 0.01693 | -0.058 | -51.768
-11 | -0.854 | 0.016 | -0.059 | -53.348
-10.5 | -0.826 | 0.01557 | -0.06 | -53.043
-10 | -0.793 | 0.01489 | -0.06 | -53.22
-9.5 | -0.755 | 0.01443 | -0.061 | -52.342
-9 | -0.715 | 0.01313 | -0.062 | -54.441
-8.5 | -0.672 | 0.01337 | -0.062 | -50.303
-8 | -0.627 | 0.01329 | -0.063 | -47.148
-7.5 | -0.58 | 0.01323 | -0.064 | -43.814
-7 | -0.536 | 0.01296 | -0.065 | -41.383
-6.5 | -0.483 | 0.01248 | -0.066 | -38.682
-6 | -0.428 | 0.0122 | -0.066 | -35.075
-5.5 | -0.372 | 0.01201 | -0.067 | -30.966
-5 | -0.315 | 0.01176 | -0.067 | -26.79
-4.5 | -0.257 | 0.01157 | -0.068 | -22.223
-4 | -0.199 | 0.01146 | -0.068 | -17.345
-3.5 | -0.14 | 0.0113 | -0.069 | -12.39
-3 | -0.081 | 0.01136 | -0.069 | -7.112
-2.5 | -0.021 | 0.01169 | -0.069 | -1.835
-2 | 0.038 | 0.01183 | -0.07 | 3.207
-1.5 | 0.097 | 0.01168 | -0.07 | 8.343
-1 | 0.157 | 0.01164 | -0.071 | 13.481
-0.5 | 0.216 | 0.01222 | -0.071 | 17.709
0 | 0.276 | 0.01206 | -0.071 | 22.87
0.5 | 0.335 | 0.01193 | -0.072 | 28.073
1 | 0.394 | 0.01222 | -0.072 | 32.229
1.5 | 0.453 | 0.01223 | -0.073 | 37.017
2 | 0.511 | 0.0125 | -0.073 | 40.867
2.5 | 0.568 | 0.01274 | -0.073 | 44.568
3 | 0.624 | 0.01277 | -0.074 | 48.874
3.5 | 0.68 | 0.013 | -0.074 | 52.276
4 | 0.734 | 0.01325 | -0.074 | 55.356
4.5 | 0.786 | 0.01375 | -0.074 | 57.149
5 | 0.836 | 0.01404 | -0.075 | 59.57
5.5 | 0.885 | 0.01438 | -0.075 | 61.536
6 | 0.931 | 0.01471 | -0.075 | 63.273
6.5 | 0.974 | 0.015 | -0.076 | 64.959
7 | 1.014 | 0.0154 | -0.076 | 65.867
7.5 | 1.052 | 0.01569 | -0.076 | 67.033
8 | 1.085 | 0.01612 | -0.076 | 67.355
8.5 | 1.115 | 0.01667 | -0.076 | 66.897
9 | 1.138 | 0.01736 | -0.077 | 65.565
9.5 | 1.156 | 0.01782 | -0.077 | 64.87
10 | 1.169 | 0.01846 | -0.077 | 63.309
10.5 | 1.177 | 0.01891 | -0.077 | 62.225
11 | 1.18 | 0.01973 | -0.077 | 59.8
11.5 | 1.178 | 0.02089 | -0.077 | 56.391
12 | 1.163 | 0.01923 | -0.077 | 60.459
12.5 | 1.131 | 0.02144 | -0.075 | 52.765
13 | 1.061 | 0.03187 | -0.071 | 33.297
13.5 | 0.972 | 0.05998 | -0.061 | 16.198
14 | 0.929 | 0.07642 | -0.056 | 12.156
14.5 | 0.9 | 0.08592 | -0.053 | 10.477
15 | 0.871 | 0.09619 | -0.051 | 9.056
15.5 | 0.844 | 0.10592 | -0.049 | 7.966
16 | 0.82 | 0.10942 | -0.049 | 7.495

## 108. Re 10M Mach 0.10 (2)
BIGFOIL.COM POLAR EXPORT
sc20410
SC(2)-0410 |  |  |  | Cl Max: | 2.1126 | at alpha= | 19.5 | deg
XFOIL ncrit=9 |  |  |  | L/D Max: | 125.051 | at alpha= | 9.5 | deg
Re: | 10000000 |  |  | Cd Min: | 0.03859 | at alpha= | -20 | deg
Mach: | 0.1 |  |  | Cl=0 at alpha= | -2.005 | deg
|  |  |  | @ Cl=0.1, Cd= | 0.0057256
|  |  |  | @ Cl=0.4, Cd= | 0.0058257
|  |  |  | @ Cl=0.6, Cd= | 0.0064545
alpha (deg) | Cl | Cd | Cm | Cl/Cd
-20 | -1.8013 | 0.03859 | -0.0478 | -46.6779
-19.5 | -1.7984 | 0.03403 | -0.0477 | -52.8475
-19 | -1.7888 | 0.03025 | -0.0473 | -59.1339
-18.5 | -1.7732 | 0.02711 | -0.0466 | -65.4076
-18 | -1.7525 | 0.02448 | -0.0456 | -71.5891
-17.5 | -1.7281 | 0.02224 | -0.0445 | -77.7023
-17 | -1.7034 | 0.0203 | -0.0429 | -83.9113
-16.5 | -1.6625 | 0.01866 | -0.0437 | -89.0943
-16 | -1.6167 | 0.01739 | -0.0441 | -92.9672
-15.5 | -1.5691 | 0.01634 | -0.0442 | -96.0282
-15 | -1.5195 | 0.01539 | -0.0444 | -98.7329
-14.5 | -1.4683 | 0.01455 | -0.0446 | -100.9141
-14 | -1.4159 | 0.01377 | -0.0448 | -102.825
-13.5 | -1.363 | 0.0129 | -0.0452 | -105.6589
-13 | -1.3093 | 0.01205 | -0.0456 | -108.6556
-12.5 | -1.2545 | 0.01133 | -0.0461 | -110.7237
-12 | -1.1992 | 0.01069 | -0.0465 | -112.1796
-11.5 | -1.1435 | 0.01012 | -0.047 | -112.9941
-11 | -1.0875 | 0.00961 | -0.0474 | -113.1634
-10.5 | -1.0316 | 0.00915 | -0.0477 | -112.7432
-10 | -0.9761 | 0.00873 | -0.0479 | -111.8099
-9.5 | -0.9146 | 0.00832 | -0.0493 | -109.9279
-9 | -0.8519 | 0.00786 | -0.0511 | -108.3842
-8.5 | -0.7886 | 0.00743 | -0.0529 | -106.1373
-8 | -0.7252 | 0.00707 | -0.0547 | -102.5743
-6.5 | -0.5352 | 0.00607 | -0.06 | -88.1713
-6 | -0.474 | 0.00578 | -0.0612 | -82.0069
-5.5 | -0.4162 | 0.0056 | -0.0615 | -74.3214
-5 | -0.3581 | 0.00547 | -0.0619 | -65.4662
-4.5 | -0.2991 | 0.00539 | -0.0625 | -55.4917
-4 | -0.2394 | 0.00532 | -0.0632 | -45
-3.5 | -0.1796 | 0.00528 | -0.064 | -34.0152
-3 | -0.1195 | 0.00525 | -0.0649 | -22.7619
-2.5 | -0.0593 | 0.00526 | -0.0659 | -11.2738
-2 | 0.0006 | 0.00547 | -0.067 | 0.10969
-1.5 | 0.0607 | 0.0057 | -0.0682 | 10.6491
-1 | 0.1221 | 0.00574 | -0.0696 | 21.2718
-0.5 | 0.184 | 0.00572 | -0.0711 | 32.1678
0 | 0.2461 | 0.00564 | -0.0727 | 43.6348
0.5 | 0.3084 | 0.0055 | -0.0742 | 56.0727
1 | 0.3673 | 0.00572 | -0.0747 | 64.2133
1.5 | 0.4261 | 0.00591 | -0.0751 | 72.0981
2 | 0.4847 | 0.0061 | -0.0755 | 79.459
2.5 | 0.5433 | 0.00627 | -0.0758 | 86.6507
3 | 0.6017 | 0.00646 | -0.0761 | 93.1424
3.5 | 0.6601 | 0.00664 | -0.0764 | 99.4127
4 | 0.718 | 0.00686 | -0.0765 | 104.6647
4.5 | 0.7758 | 0.00712 | -0.0767 | 108.9607
5 | 0.8333 | 0.00743 | -0.0768 | 112.1534
5.5 | 0.8906 | 0.00772 | -0.0768 | 115.3627
6 | 0.9476 | 0.00807 | -0.0767 | 117.4226
6.5 | 1.0045 | 0.00836 | -0.0767 | 120.1555
7 | 1.0612 | 0.00868 | -0.0766 | 122.2581
7.5 | 1.1175 | 0.00905 | -0.0764 | 123.4807
8 | 1.1732 | 0.00948 | -0.0761 | 123.7553
8.5 | 1.2289 | 0.00989 | -0.0758 | 124.2568
9 | 1.2842 | 0.01029 | -0.0754 | 124.8008
9.5 | 1.3393 | 0.01071 | -0.075 | 125.0514
10 | 1.3939 | 0.01117 | -0.0745 | 124.7896
10.5 | 1.4478 | 0.01168 | -0.0739 | 123.9555
11 | 1.5011 | 0.01224 | -0.0731 | 122.6389
11.5 | 1.5537 | 0.01286 | -0.0722 | 120.8165
12 | 1.6054 | 0.01354 | -0.0712 | 118.5672
12.5 | 1.6558 | 0.01433 | -0.07 | 115.5478
13 | 1.7047 | 0.01527 | -0.0686 | 111.6372
13.5 | 1.7544 | 0.01597 | -0.0673 | 109.856
14 | 1.8029 | 0.01675 | -0.0657 | 107.6358
14.5 | 1.8501 | 0.01757 | -0.0641 | 105.2988
15 | 1.896 | 0.01844 | -0.0622 | 102.82
15.5 | 1.9401 | 0.01938 | -0.06 | 100.1084
16 | 1.9818 | 0.02042 | -0.0575 | 97.0519
16.5 | 2.0203 | 0.02159 | -0.0546 | 93.5757
17 | 2.0552 | 0.02287 | -0.0512 | 89.8645
17.5 | 2.0831 | 0.0243 | -0.0467 | 85.7243
18 | 2.0962 | 0.02588 | -0.0399 | 80.9969
18.5 | 2.1042 | 0.02796 | -0.0333 | 75.2575
19 | 2.1106 | 0.03058 | -0.0277 | 69.019
19.5 | 2.1126 | 0.03396 | -0.0231 | 62.2085
20 | 2.109 | 0.03835 | -0.0196 | 54.9935

## 109. Re 10M Mach 0.25 (1)
BIGFOIL.COM POLAR EXPORT
sc20410
SC(2)-0410 |  |  |  | Cl Max: | 1.109 | at alpha= | 9.5 | deg
JavaFoil+Calcfoil stall+Eppler ext transition |  |  |  | L/D Max: | 64.088 | at alpha= | 7.5 | deg
Re: | 10000000 |  |  | Cd Min: | 0.0114 | at alpha= | -3.5 | deg
Mach: | 0.25 |  |  | Cl=0 at alpha= | -2.3197 | deg
|  |  |  | @ Cl=0.1, Cd= | 0.01172
|  |  |  | @ Cl=0.4, Cd= | 0.012306
|  |  |  | @ Cl=0.6, Cd= | 0.1082
alpha (deg) | Cl | Cd | Cm | Cl/Cd
-16.5 | -0.5 | 0.12201 | -0.032 | -4.094
-16 | -0.545 | 0.11469 | -0.033 | -4.748
-15.5 | -0.586 | 0.10679 | -0.034 | -5.489
-15 | -0.623 | 0.09932 | -0.035 | -6.273
-14.5 | -0.656 | 0.09179 | -0.037 | -7.15
-14 | -0.688 | 0.08208 | -0.04 | -8.377
-13.5 | -0.72 | 0.06834 | -0.044 | -10.537
-13 | -0.803 | 0.03059 | -0.055 | -26.247
-12.5 | -0.828 | 0.02377 | -0.057 | -34.831
-12 | -0.837 | 0.0208 | -0.058 | -40.257
-11.5 | -0.839 | 0.01849 | -0.059 | -45.367
-11 | -0.83 | 0.01729 | -0.06 | -47.98
-10.5 | -0.813 | 0.01647 | -0.061 | -49.344
-10 | -0.786 | 0.0159 | -0.062 | -49.43
-9.5 | -0.755 | 0.01514 | -0.063 | -49.852
-9 | -0.719 | 0.01444 | -0.063 | -49.763
-8.5 | -0.679 | 0.01305 | -0.064 | -52
-8 | -0.635 | 0.01338 | -0.065 | -47.498
-7.5 | -0.588 | 0.01305 | -0.065 | -45.056
-7 | -0.539 | 0.01322 | -0.066 | -40.761
-6.5 | -0.494 | 0.01295 | -0.068 | -38.156
-6 | -0.438 | 0.01241 | -0.068 | -35.33
-5.5 | -0.381 | 0.01217 | -0.069 | -31.336
-5 | -0.323 | 0.0119 | -0.069 | -27.148
-4.5 | -0.264 | 0.0117 | -0.07 | -22.566
-4 | -0.204 | 0.01159 | -0.07 | -17.616
-3.5 | -0.144 | 0.0114 | -0.071 | -12.614
-3 | -0.083 | 0.01145 | -0.071 | -7.246
-2.5 | -0.022 | 0.0118 | -0.071 | -1.869
-2 | 0.039 | 0.0119 | -0.072 | 3.277
-1.5 | 0.1 | 0.01172 | -0.072 | 8.543
-1 | 0.161 | 0.01185 | -0.073 | 13.61
-0.5 | 0.222 | 0.01228 | -0.073 | 18.101
0 | 0.283 | 0.01216 | -0.073 | 23.315
0.5 | 0.344 | 0.01215 | -0.074 | 28.321
1 | 0.405 | 0.01232 | -0.074 | 32.844
1.5 | 0.465 | 0.01235 | -0.075 | 37.652
2 | 0.525 | 0.01263 | -0.075 | 41.539
2.5 | 0.583 | 0.01289 | -0.075 | 45.224
3 | 0.641 | 0.01295 | -0.076 | 49.446
3.5 | 0.697 | 0.0132 | -0.076 | 52.792
4 | 0.751 | 0.01347 | -0.076 | 55.771
4.5 | 0.804 | 0.01398 | -0.077 | 57.504
5 | 0.854 | 0.01432 | -0.077 | 59.617
5.5 | 0.901 | 0.01472 | -0.077 | 61.209
6 | 0.945 | 0.01511 | -0.077 | 62.523
6.5 | 0.985 | 0.01539 | -0.078 | 64.008
7 | 1.021 | 0.01595 | -0.078 | 64.037
7.5 | 1.052 | 0.01642 | -0.078 | 64.088
8 | 1.079 | 0.01689 | -0.078 | 63.853
8.5 | 1.099 | 0.01741 | -0.078 | 63.114
9 | 1.108 | 0.01821 | -0.079 | 60.857
9.5 | 1.109 | 0.01879 | -0.079 | 59.036
10 | 1.102 | 0.01988 | -0.079 | 55.439
10.5 | 1.087 | 0.02088 | -0.079 | 52.063
11 | 1.01 | 0.02404 | -0.075 | 42.009
11.5 | 0.871 | 0.05912 | -0.059 | 14.73
12 | 0.821 | 0.07154 | -0.053 | 11.479
12.5 | 0.778 | 0.07793 | -0.052 | 9.987
13 | 0.731 | 0.08477 | -0.05 | 8.625
13.5 | 0.679 | 0.0927 | -0.048 | 7.33
14 | 0.625 | 0.10015 | -0.046 | 6.239
14.5 | 0.567 | 0.1082 | -0.045 | 5.237

## 110. Re 10M Mach 0.25 (2)
BIGFOIL.COM POLAR EXPORT
sc20410
SC(2)-0410 |  |  |  | Cl Max: | 1.8947 | at alpha= | 15 | deg
XFOIL ncrit=9 |  |  |  | L/D Max: | 122.628 | at alpha= | 8 | deg
Re: | 10000000 |  |  | Cd Min: | 0.24094 | at alpha= | 20 | deg
Mach: | 0.25 |  |  | Cl=0 at alpha= | -1.9879 | deg
|  |  |  | @ Cl=0.1, Cd= | 0.0057511
|  |  |  | @ Cl=0.4, Cd= | 0.005829
|  |  |  | @ Cl=0.6, Cd= | 0.0064535
alpha (deg) | Cl | Cd | Cm | Cl/Cd
-20 | -0.984 | 0.19659 | 0.0407 | -5.0053
-19.5 | -1.0012 | 0.1819 | 0.0312 | -5.5041
-19 | -1.0478 | 0.16172 | 0.0182 | -6.4791
-18.5 | -1.4127 | 0.08956 | -0.0304 | -15.7738
-18 | -1.5121 | 0.06537 | -0.0471 | -23.1314
-17.5 | -1.5554 | 0.05192 | -0.0554 | -29.9576
-17 | -1.5806 | 0.04277 | -0.0589 | -36.9558
-16.5 | -1.5952 | 0.0357 | -0.06 | -44.6835
-16 | -1.5986 | 0.0301 | -0.0597 | -53.1096
-15.5 | -1.5905 | 0.02577 | -0.0584 | -61.7191
-15 | -1.5764 | 0.02238 | -0.0559 | -70.4379
-14.5 | -1.5416 | 0.01957 | -0.0556 | -78.7736
-14 | -1.4941 | 0.01752 | -0.0551 | -85.2797
-13.5 | -1.4419 | 0.01596 | -0.0541 | -90.3446
-13 | -1.3868 | 0.01467 | -0.0533 | -94.5331
-12.5 | -1.3299 | 0.0136 | -0.0525 | -97.7868
-12 | -1.2726 | 0.01234 | -0.052 | -103.128
-11.5 | -1.2134 | 0.01138 | -0.0516 | -106.6257
-11 | -1.1536 | 0.01062 | -0.0512 | -108.6252
-10.5 | -1.0938 | 0.00997 | -0.0508 | -109.7091
-10 | -1.0286 | 0.00936 | -0.0516 | -109.8932
-9.5 | -0.9617 | 0.00881 | -0.0528 | -109.16
-9 | -0.8945 | 0.00833 | -0.0541 | -107.383
-8.5 | -0.827 | 0.00783 | -0.0556 | -105.6194
-8 | -0.7593 | 0.00735 | -0.0572 | -103.3061
-7 | -0.6239 | 0.00661 | -0.0607 | -94.3873
-6.5 | -0.5595 | 0.00626 | -0.0618 | -89.377
-6 | -0.4958 | 0.00592 | -0.0627 | -83.75
-5.5 | -0.4349 | 0.00569 | -0.0631 | -76.4323
-5 | -0.3739 | 0.00554 | -0.0634 | -67.491
-4.5 | -0.3124 | 0.00545 | -0.0639 | -57.3211
-4 | -0.2504 | 0.00538 | -0.0646 | -46.5428
-3.5 | -0.1883 | 0.00532 | -0.0654 | -35.3947
-3 | -0.1258 | 0.00527 | -0.0664 | -23.871
-2.5 | -0.0637 | 0.00529 | -0.0673 | -12.0416
-2 | -0.0015 | 0.00547 | -0.0684 | -0.27422
-1.5 | 0.0606 | 0.00572 | -0.0696 | 10.5944
-1 | 0.124 | 0.00577 | -0.0711 | 21.4905
-0.5 | 0.1882 | 0.00575 | -0.0727 | 32.7304
0 | 0.2528 | 0.00565 | -0.0745 | 44.7434
0.5 | 0.317 | 0.00555 | -0.076 | 57.1171
1 | 0.3779 | 0.00576 | -0.0764 | 65.6076
1.5 | 0.4388 | 0.00595 | -0.0768 | 73.7479
2 | 0.4995 | 0.00614 | -0.077 | 81.3518
2.5 | 0.5604 | 0.00631 | -0.0773 | 88.8114
3 | 0.6211 | 0.00653 | -0.0775 | 95.1149
3.5 | 0.6818 | 0.00674 | -0.0776 | 101.1573
4 | 0.7423 | 0.00698 | -0.0776 | 106.3467
4.5 | 0.8024 | 0.00729 | -0.0775 | 110.0686
5 | 0.8627 | 0.00761 | -0.0773 | 113.364
5.5 | 0.9229 | 0.00796 | -0.0771 | 115.9422
6 | 0.9832 | 0.00827 | -0.0767 | 118.8875
6.5 | 1.0432 | 0.00863 | -0.0762 | 120.8806
7 | 1.103 | 0.00905 | -0.0756 | 121.8785
7.5 | 1.1627 | 0.00954 | -0.0748 | 121.8763
8 | 1.2226 | 0.00997 | -0.074 | 122.6279
8.5 | 1.2822 | 0.01046 | -0.073 | 122.5813
9 | 1.3415 | 0.01101 | -0.0719 | 121.8438
9.5 | 1.4004 | 0.01162 | -0.0705 | 120.5164
10 | 1.4591 | 0.01228 | -0.069 | 118.8192
10.5 | 1.5171 | 0.01304 | -0.0672 | 116.342
11 | 1.5737 | 0.014 | -0.0651 | 112.4071
11.5 | 1.6269 | 0.01539 | -0.0624 | 105.7115
12 | 1.6817 | 0.01649 | -0.0599 | 101.983
12.5 | 1.7341 | 0.01779 | -0.0568 | 97.4761
13 | 1.7832 | 0.01938 | -0.0533 | 92.0124
13.5 | 1.8278 | 0.02127 | -0.0492 | 85.9332
14 | 1.8646 | 0.02366 | -0.0441 | 78.8081
14.5 | 1.8907 | 0.02655 | -0.038 | 71.2128
15 | 1.8947 | 0.02991 | -0.0295 | 63.3467
15.5 | 1.8743 | 0.03401 | -0.0195 | 55.1103
16 | 1.8507 | 0.03985 | -0.0135 | 46.4417
16.5 | 1.8135 | 0.04867 | -0.0122 | 37.2611
17 | 1.7707 | 0.0609 | -0.0172 | 29.0755
17.5 | 1.6803 | 0.08579 | -0.036 | 19.5862
18 | 1.2717 | 0.16911 | -0.0955 | 7.52
19 | 1.191 | 0.21023 | -0.1253 | 5.6652
19.5 | 1.1796 | 0.22521 | -0.1361 | 5.2378
20 | 1.1701 | 0.24094 | -0.1473 | 4.8564

## 111. Re 10M Mach 0.50 (1)
BIGFOIL.COM POLAR EXPORT
sc20410
SC(2)-0410 |  |  |  | Cl Max: | 1.204 | at alpha= | 20 | deg
JavaFoil+Calcfoil stall+Eppler ext transition |  |  |  | L/D Max: | 56.209 | at alpha= | 5 | deg
Re: | 10000000 |  |  | Cd Min: | 0.01177 | at alpha= | -3 | deg
Mach: | 0.5 |  |  | Cl=0 at alpha= | -2.3188 | deg
|  |  |  | @ Cl=0.1, Cd= | 0.012254
|  |  |  | @ Cl=0.4, Cd= | 0.012755
|  |  |  | @ Cl=0.6, Cd= | 0.013375
alpha (deg) | Cl | Cd | Cm | Cl/Cd
-20 | -0.973 | 0.13321 | -0.039 | -7.304
-19.5 | -0.932 | 0.14722 | -0.035 | -6.334
-19 | -0.906 | 0.13959 | -0.035 | -6.489
-18.5 | -0.883 | 0.12809 | -0.037 | -6.894
-18 | -0.856 | 0.12249 | -0.037 | -6.989
-17.5 | -0.825 | 0.13227 | -0.036 | -6.236
-17 | -0.799 | 0.12076 | -0.037 | -6.619
-16.5 | -0.773 | 0.11527 | -0.037 | -6.707
-16 | -0.75 | 0.10526 | -0.039 | -7.122
-15.5 | -0.717 | 0.11466 | -0.036 | -6.256
-15 | -0.69 | 0.10902 | -0.036 | -6.325
-14.5 | -0.664 | 0.10091 | -0.037 | -6.581
-14 | -0.646 | 0.08556 | -0.043 | -7.545
-13.5 | -0.609 | 0.09946 | -0.036 | -6.119
-13 | -0.582 | 0.09366 | -0.036 | -6.211
-12.5 | -0.556 | 0.08499 | -0.038 | -6.546
-12 | -0.534 | 0.07447 | -0.043 | -7.169
-11.5 | -0.529 | 0.05224 | -0.054 | -10.122
-11 | -0.472 | 0.08327 | -0.035 | -5.673
-10.5 | -0.446 | 0.0733 | -0.037 | -6.091
-10 | -0.42 | 0.06696 | -0.039 | -6.278
-9.5 | -0.391 | 0.06876 | -0.036 | -5.69
-9 | -0.372 | 0.05455 | -0.047 | -6.813
-8.5 | -0.4 | 0.01779 | -0.07 | -22.461
-8 | -0.586 | 0.01635 | -0.071 | -35.867
-7.5 | -0.59 | 0.01501 | -0.072 | -39.315
-7 | -0.562 | 0.01449 | -0.073 | -38.775
-6.5 | -0.519 | 0.01382 | -0.074 | -37.586
-6 | -0.468 | 0.01282 | -0.074 | -36.504
-5.5 | -0.412 | 0.01253 | -0.075 | -32.851
-5 | -0.351 | 0.01258 | -0.076 | -27.92
-4.5 | -0.288 | 0.01252 | -0.076 | -23.03
-4 | -0.224 | 0.01246 | -0.077 | -17.998
-3.5 | -0.16 | 0.01193 | -0.079 | -13.447
-3 | -0.093 | 0.01177 | -0.079 | -7.874
-2.5 | -0.025 | 0.01255 | -0.08 | -1.962
-2 | 0.044 | 0.01227 | -0.08 | 3.551
-1.5 | 0.112 | 0.01225 | -0.081 | 9.134
-1 | 0.18 | 0.01243 | -0.081 | 14.502
-0.5 | 0.248 | 0.01269 | -0.082 | 19.574
0 | 0.317 | 0.01264 | -0.082 | 25.051
0.5 | 0.384 | 0.01272 | -0.083 | 30.214
1 | 0.452 | 0.01287 | -0.083 | 35.098
1.5 | 0.519 | 0.01296 | -0.083 | 40.036
2 | 0.584 | 0.01329 | -0.084 | 43.962
2.5 | 0.648 | 0.01363 | -0.084 | 47.543
3 | 0.709 | 0.01388 | -0.085 | 51.084
3.5 | 0.766 | 0.01412 | -0.085 | 54.251
4 | 0.818 | 0.01486 | -0.085 | 55.061
4.5 | 0.862 | 0.01535 | -0.086 | 56.139
5 | 0.892 | 0.01587 | -0.086 | 56.209
5.5 | 0.899 | 0.01656 | -0.086 | 54.275
6 | 0.846 | 0.0173 | -0.086 | 48.913
6.5 | 0.595 | 0.01799 | -0.087 | 33.082
7 | 0.511 | 0.0516 | -0.05 | 9.897
7.5 | 0.54 | 0.05205 | -0.052 | 10.366
8 | 0.563 | 0.05891 | -0.048 | 9.553
8.5 | 0.588 | 0.06528 | -0.045 | 9.007
9 | 0.614 | 0.07182 | -0.044 | 8.55
9.5 | 0.662 | 0.0542 | -0.062 | 12.22
10 | 0.673 | 0.06795 | -0.052 | 9.907
10.5 | 0.697 | 0.07416 | -0.049 | 9.4
11 | 0.723 | 0.0813 | -0.048 | 8.893
11.5 | 0.775 | 0.06367 | -0.063 | 12.166
12 | 0.784 | 0.07808 | -0.055 | 10.045
12.5 | 0.804 | 0.08918 | -0.05 | 9.016
13 | 0.83 | 0.09702 | -0.05 | 8.554
13.5 | 0.922 | 0.05502 | -0.073 | 16.752
14 | 0.899 | 0.08601 | -0.06 | 10.457
14.5 | 0.913 | 0.10027 | -0.053 | 9.105
15 | 0.938 | 0.10801 | -0.053 | 8.688
15.5 | 0.965 | 0.11451 | -0.053 | 8.428
16 | 0.999 | 0.10586 | -0.057 | 9.433
16.5 | 1.018 | 0.11671 | -0.054 | 8.718
17 | 1.045 | 0.12457 | -0.055 | 8.386
17.5 | 1.078 | 0.12286 | -0.058 | 8.775
18 | 1.103 | 0.12967 | -0.058 | 8.504
18.5 | 1.126 | 0.1404 | -0.056 | 8.018
19 | 1.152 | 0.14694 | -0.057 | 7.842
19.5 | 1.181 | 0.14637 | -0.058 | 8.071
20 | 1.204 | 0.15818 | -0.057 | 7.614

## 112. Re 10M Mach 0.50 (2)
BIGFOIL.COM POLAR EXPORT
sc20410
SC(2)-0410 |  |  |  | Cl Max: | 1.2167 | at alpha= | 7 | deg
XFOIL ncrit=9 |  |  |  | L/D Max: | 117.824 | at alpha= | 5 | deg
Re: | 10000000 |  |  | Cd Min: | 0.14668 | at alpha= | 12 | deg
Mach: | 0.5 |  |  | Cl=0 at alpha= | -1.906 | deg
|  |  |  | @ Cl=0.1, Cd= | 0.0058744
|  |  |  | @ Cl=0.4, Cd= | 0.0058622
|  |  |  | @ Cl=0.6, Cd= | 0.0064749
alpha (deg) | Cl | Cd | Cm | Cl/Cd
-13.5 | -0.758 | 0.13992 | 0.0032 | -5.4174
-13 | -0.7639 | 0.12844 | -0.0029 | -5.9475
-12.5 | -0.7764 | 0.11645 | -0.0095 | -6.6672
-12 | -0.7937 | 0.10421 | -0.0166 | -7.6164
-11.5 | -0.8127 | 0.09206 | -0.0239 | -8.8279
-11 | -0.8327 | 0.07978 | -0.0317 | -10.4375
-10.5 | -0.8494 | 0.06587 | -0.0415 | -12.8951
-10 | -0.8698 | 0.05218 | -0.0527 | -16.6692
-9.5 | -0.9005 | 0.04137 | -0.0596 | -21.767
-9 | -0.9387 | 0.03277 | -0.0608 | -28.6451
-8.5 | -0.9661 | 0.02248 | -0.0648 | -42.976
-8 | -0.9299 | 0.01211 | -0.0703 | -76.7878
-6.5 | -0.6809 | 0.00718 | -0.0705 | -94.8329
-6 | -0.6035 | 0.00673 | -0.07 | -89.6731
-5.5 | -0.5272 | 0.00635 | -0.0698 | -83.0236
-5 | -0.4513 | 0.00599 | -0.07 | -75.3422
-4.5 | -0.3767 | 0.00576 | -0.0703 | -65.3993
-4 | -0.3031 | 0.00561 | -0.0708 | -54.0285
-3.5 | -0.2299 | 0.0055 | -0.0714 | -41.8
-3 | -0.157 | 0.00541 | -0.0722 | -29.0203
-2.5 | -0.0848 | 0.0054 | -0.0731 | -15.7037
-2 | -0.0134 | 0.00552 | -0.0741 | -2.4275
-1.5 | 0.0579 | 0.00584 | -0.0756 | 9.9144
-1 | 0.1314 | 0.0059 | -0.0774 | 22.2712
-0.5 | 0.2056 | 0.0059 | -0.0795 | 34.8475
0 | 0.2813 | 0.00574 | -0.0818 | 49.007
0.5 | 0.3547 | 0.00572 | -0.0832 | 62.0105
1 | 0.4248 | 0.00594 | -0.0834 | 71.5152
1.5 | 0.4953 | 0.00614 | -0.0835 | 80.6678
2 | 0.566 | 0.00637 | -0.0834 | 88.854
2.5 | 0.6373 | 0.00659 | -0.0832 | 96.7071
3 | 0.7088 | 0.00686 | -0.0826 | 103.3236
3.5 | 0.7807 | 0.00721 | -0.0818 | 108.2802
4 | 0.8534 | 0.00758 | -0.0807 | 112.5858
4.5 | 0.9269 | 0.00802 | -0.0791 | 115.5736
5 | 1.0015 | 0.0085 | -0.0771 | 117.8235
5.5 | 1.0765 | 0.00917 | -0.0744 | 117.3937
6 | 1.1502 | 0.0104 | -0.0706 | 110.5962
6.5 | 1.207 | 0.01429 | -0.0645 | 84.4647
7 | 1.2167 | 0.02366 | -0.0563 | 51.4243
7.5 | 1.1976 | 0.03466 | -0.0485 | 34.5528
8 | 1.162 | 0.04527 | -0.0422 | 25.6682
8.5 | 1.1168 | 0.05328 | -0.0363 | 20.961
9 | 1.0812 | 0.06459 | -0.0416 | 16.7394
9.5 | 1.0652 | 0.08108 | -0.0578 | 13.1376
10 | 1.0442 | 0.09479 | -0.0671 | 11.0159
10.5 | 1.0233 | 0.10786 | -0.0748 | 9.4873
11 | 1.0044 | 0.12086 | -0.0822 | 8.3104
11.5 | 0.9883 | 0.13404 | -0.0896 | 7.3732
12 | 0.9784 | 0.14668 | -0.0966 | 6.6703

## 113. Re 12M Mach 0.00 (1)
BIGFOIL.COM POLAR EXPORT
sc20410
SC(2)-0410 |  |  |  | Cl Max: | 1.195 | at alpha= | 11.5 | deg
JavaFoil+Calcfoil stall+Eppler ext transition |  |  |  | L/D Max: | 69.033 | at alpha= | 8 | deg
Re: | 12000000 |  |  | Cd Min: | 0.01137 | at alpha= | -4 | deg
Mach: | 0 |  |  | Cl=0 at alpha= | -2.322 | deg
|  |  |  | @ Cl=0.1, Cd= | 0.01183
|  |  |  | @ Cl=0.4, Cd= | 0.012194
|  |  |  | @ Cl=0.6, Cd= | 0.012521
alpha (deg) | Cl | Cd | Cm | Cl/Cd
-18.5 | -0.739 | 0.1332 | -0.031 | -5.549
-18 | -0.759 | 0.12017 | -0.034 | -6.318
-17.5 | -0.778 | 0.10956 | -0.035 | -7.097
-17 | -0.792 | 0.10311 | -0.036 | -7.677
-16.5 | -0.814 | 0.0885 | -0.039 | -9.192
-16 | -0.833 | 0.07592 | -0.042 | -10.974
-15.5 | -0.871 | 0.05257 | -0.047 | -16.565
-15 | -0.919 | 0.03089 | -0.051 | -29.743
-14.5 | -0.928 | 0.02687 | -0.053 | -34.535
-14 | -0.931 | 0.02427 | -0.054 | -38.369
-13.5 | -0.933 | 0.02141 | -0.055 | -43.56
-13 | -0.927 | 0.01985 | -0.056 | -46.689
-12.5 | -0.916 | 0.01848 | -0.057 | -49.568
-12 | -0.901 | 0.01721 | -0.057 | -52.364
-11.5 | -0.882 | 0.01618 | -0.058 | -54.489
-11 | -0.857 | 0.0155 | -0.059 | -55.315
-10.5 | -0.828 | 0.01508 | -0.06 | -54.91
-10 | -0.794 | 0.01439 | -0.06 | -55.138
-9.5 | -0.755 | 0.01308 | -0.061 | -57.764
-9 | -0.715 | 0.01343 | -0.062 | -53.238
-8.5 | -0.672 | 0.01338 | -0.062 | -50.186
-8 | -0.627 | 0.01351 | -0.063 | -46.398
-7.5 | -0.586 | 0.01296 | -0.064 | -45.194
-7 | -0.534 | 0.01261 | -0.065 | -42.345
-6.5 | -0.481 | 0.01218 | -0.065 | -39.462
-6 | -0.426 | 0.012 | -0.066 | -35.504
-5.5 | -0.37 | 0.01174 | -0.066 | -31.534
-5 | -0.313 | 0.01166 | -0.067 | -26.891
-4.5 | -0.256 | 0.01146 | -0.067 | -22.328
-4 | -0.198 | 0.01137 | -0.068 | -17.404
-3.5 | -0.139 | 0.01151 | -0.068 | -12.1
-3 | -0.08 | 0.01189 | -0.069 | -6.763
-2.5 | -0.021 | 0.01174 | -0.069 | -1.819
-2 | 0.038 | 0.01163 | -0.07 | 3.248
-1.5 | 0.097 | 0.01182 | -0.07 | 8.2
-1 | 0.156 | 0.01202 | -0.07 | 12.987
-0.5 | 0.215 | 0.01208 | -0.071 | 17.812
0 | 0.274 | 0.0121 | -0.071 | 22.686
0.5 | 0.333 | 0.01219 | -0.072 | 27.342
1 | 0.392 | 0.01219 | -0.072 | 32.157
1.5 | 0.45 | 0.01222 | -0.072 | 36.86
2 | 0.508 | 0.01246 | -0.073 | 40.801
2.5 | 0.565 | 0.01249 | -0.073 | 45.247
3 | 0.621 | 0.01254 | -0.073 | 49.546
3.5 | 0.676 | 0.01274 | -0.074 | 53.103
4 | 0.73 | 0.01297 | -0.074 | 56.284
4.5 | 0.783 | 0.01348 | -0.074 | 58.051
5 | 0.833 | 0.01375 | -0.074 | 60.58
5.5 | 0.882 | 0.01407 | -0.075 | 62.656
6 | 0.928 | 0.01439 | -0.075 | 64.479
6.5 | 0.972 | 0.01466 | -0.075 | 66.287
7 | 1.013 | 0.01503 | -0.075 | 67.352
7.5 | 1.051 | 0.01533 | -0.076 | 68.527
8 | 1.085 | 0.01572 | -0.076 | 69.033
8.5 | 1.117 | 0.0162 | -0.076 | 68.902
9 | 1.141 | 0.01684 | -0.076 | 67.746
9.5 | 1.161 | 0.0173 | -0.076 | 67.074
10 | 1.176 | 0.01786 | -0.077 | 65.847
10.5 | 1.187 | 0.01828 | -0.077 | 64.92
11 | 1.193 | 0.01894 | -0.077 | 62.984
11.5 | 1.195 | 0.01971 | -0.077 | 60.628
12 | 1.192 | 0.02053 | -0.077 | 58.068
12.5 | 1.176 | 0.01895 | -0.077 | 62.072
13 | 1.151 | 0.02091 | -0.076 | 55.022
13.5 | 1.091 | 0.02869 | -0.072 | 38.017
14 | 0.988 | 0.06124 | -0.061 | 16.131
14.5 | 0.954 | 0.07384 | -0.058 | 12.918
15 | 0.92 | 0.08739 | -0.054 | 10.532
15.5 | 0.89 | 0.10083 | -0.05 | 8.828
16 | 0.868 | 0.10718 | -0.049 | 8.096
16.5 | 0.843 | 0.11586 | -0.048 | 7.276

## 114. Re 12M Mach 0.00 (2)
BIGFOIL.COM POLAR EXPORT
sc20410
SC(2)-0410 |  |  |  | Cl Max: | 2.1655 | at alpha= | 20 | deg
XFOIL ncrit=9 |  |  |  | L/D Max: | 130.382 | at alpha= | 9.5 | deg
Re: | 12000000 |  |  | Cd Min: | 0.03125 | at alpha= | -20 | deg
Mach: | 0 |  |  | Cl=0 at alpha= | -2.0059 | deg
|  |  |  | @ Cl=0.1, Cd= | 0.0057955
|  |  |  | @ Cl=0.4, Cd= | 0.0056998
|  |  |  | @ Cl=0.6, Cd= | 0.006282
alpha (deg) | Cl | Cd | Cm | Cl/Cd
-20 | -1.8466 | 0.03125 | -0.0441 | -59.0912
-19.5 | -1.8343 | 0.02796 | -0.0435 | -65.6044
-19 | -1.8169 | 0.02518 | -0.0428 | -72.1565
-18.5 | -1.7949 | 0.02284 | -0.0419 | -78.5858
-18 | -1.7707 | 0.02084 | -0.0408 | -84.9664
-17.5 | -1.7415 | 0.01911 | -0.0401 | -91.1303
-17 | -1.6987 | 0.01767 | -0.0412 | -96.1347
-16.5 | -1.6536 | 0.01658 | -0.0415 | -99.7346
-16 | -1.6063 | 0.01565 | -0.0418 | -102.639
-15.5 | -1.5572 | 0.01483 | -0.0422 | -105.0034
-15 | -1.5067 | 0.01406 | -0.0426 | -107.1622
-14.5 | -1.455 | 0.01336 | -0.0431 | -108.9072
-14 | -1.4025 | 0.0127 | -0.0436 | -110.4331
-13.5 | -1.3492 | 0.01207 | -0.0442 | -111.7813
-13 | -1.2955 | 0.01133 | -0.0448 | -114.3425
-12.5 | -1.241 | 0.0107 | -0.0454 | -115.9813
-12 | -1.186 | 0.01011 | -0.0461 | -117.3096
-11.5 | -1.1307 | 0.00958 | -0.0467 | -118.0271
-11 | -1.0752 | 0.00909 | -0.0473 | -118.2838
-10.5 | -1.0197 | 0.00867 | -0.0477 | -117.6125
-10 | -0.9632 | 0.00829 | -0.0484 | -116.1882
-9.5 | -0.9018 | 0.00791 | -0.05 | -114.0076
-9 | -0.8399 | 0.00752 | -0.0517 | -111.6888
-8.5 | -0.7776 | 0.00713 | -0.0536 | -109.0603
-8 | -0.7151 | 0.00678 | -0.0554 | -105.472
-7.5 | -0.6523 | 0.00649 | -0.0572 | -100.5085
-7 | -0.5903 | 0.00616 | -0.0588 | -95.8279
-6.5 | -0.5298 | 0.00587 | -0.06 | -90.2555
-6 | -0.4718 | 0.00563 | -0.0605 | -83.8011
-5.5 | -0.4143 | 0.00549 | -0.0609 | -75.4645
-5 | -0.3558 | 0.00539 | -0.0616 | -66.0111
-4.5 | -0.2968 | 0.00535 | -0.0623 | -55.4766
-4 | -0.2372 | 0.00527 | -0.0631 | -45.0095
-3.5 | -0.1779 | 0.00527 | -0.0639 | -33.7571
-3 | -0.1181 | 0.00528 | -0.0649 | -22.3674
-2.5 | -0.0586 | 0.00532 | -0.0657 | -11.015
-2 | 0.0007 | 0.00562 | -0.0668 | 0.12456
-1.5 | 0.0607 | 0.00575 | -0.0679 | 10.5565
-1 | 0.1212 | 0.00582 | -0.0692 | 20.8247
-0.5 | 0.1825 | 0.00581 | -0.0706 | 31.4114
0 | 0.2434 | 0.00578 | -0.0718 | 42.1107
0.5 | 0.307 | 0.00547 | -0.0739 | 56.1243
1 | 0.3663 | 0.00559 | -0.0746 | 65.5277
1.5 | 0.4246 | 0.00578 | -0.075 | 73.4602
2 | 0.4831 | 0.00593 | -0.0754 | 81.4671
2.5 | 0.5413 | 0.00611 | -0.0757 | 88.5925
3 | 0.5994 | 0.00628 | -0.0761 | 95.4459
3.5 | 0.6573 | 0.00647 | -0.0763 | 101.592
4 | 0.7151 | 0.00666 | -0.0766 | 107.3724
4.5 | 0.7724 | 0.00691 | -0.0768 | 111.78
5 | 0.8293 | 0.00722 | -0.0769 | 114.8615
5.5 | 0.8863 | 0.00749 | -0.077 | 118.3311
6 | 0.943 | 0.00779 | -0.0771 | 121.0526
6.5 | 0.9994 | 0.00806 | -0.0771 | 123.995
7 | 1.0555 | 0.00838 | -0.077 | 125.9547
7.5 | 1.1112 | 0.00874 | -0.0769 | 127.1396
8 | 1.1666 | 0.00912 | -0.0768 | 127.9167
8.5 | 1.222 | 0.00946 | -0.0766 | 129.1755
9 | 1.2768 | 0.00982 | -0.0764 | 130.0204
9.5 | 1.3312 | 0.01021 | -0.0761 | 130.382
10 | 1.3852 | 0.01064 | -0.0758 | 130.188
10.5 | 1.4386 | 0.01111 | -0.0754 | 129.4869
11 | 1.4913 | 0.01163 | -0.0748 | 128.2287
11.5 | 1.5432 | 0.0122 | -0.0741 | 126.4918
12 | 1.5945 | 0.01281 | -0.0734 | 124.4731
12.5 | 1.6448 | 0.01349 | -0.0725 | 121.9274
13 | 1.6944 | 0.01418 | -0.0715 | 119.4922
13.5 | 1.744 | 0.01479 | -0.0706 | 117.9175
14 | 1.7926 | 0.01544 | -0.0695 | 116.101
14.5 | 1.8402 | 0.01612 | -0.0682 | 114.1563
15 | 1.8868 | 0.01683 | -0.0669 | 112.1093
15.5 | 1.932 | 0.01759 | -0.0653 | 109.8351
16 | 1.9754 | 0.01843 | -0.0635 | 107.1839
16.5 | 2.0168 | 0.01934 | -0.0614 | 104.2813
17 | 2.0558 | 0.02034 | -0.059 | 101.0718
17.5 | 2.0914 | 0.02145 | -0.0561 | 97.5012
18 | 2.1228 | 0.02268 | -0.0526 | 93.5979
18.5 | 2.1435 | 0.02406 | -0.0474 | 89.0898
19 | 2.1512 | 0.02571 | -0.0403 | 83.6717
19.5 | 2.1599 | 0.02782 | -0.0345 | 77.6384
20 | 2.1655 | 0.03048 | -0.0295 | 71.0466

## 115. Re 12M Mach 0.10 (1)
BIGFOIL.COM POLAR EXPORT
sc20410
SC(2)-0410 |  |  |  | Cl Max: | 1.18 | at alpha= | 11 | deg
JavaFoil+Calcfoil stall+Eppler ext transition |  |  |  | L/D Max: | 68.482 | at alpha= | 8 | deg
Re: | 12000000 |  |  | Cd Min: | 0.01148 | at alpha= | -4 | deg
Mach: | 0.1 |  |  | Cl=0 at alpha= | -2.322 | deg
|  |  |  | @ Cl=0.1, Cd= | 0.01186
|  |  |  | @ Cl=0.4, Cd= | 0.012203
|  |  |  | @ Cl=0.6, Cd= | 0.012549
alpha (deg) | Cl | Cd | Cm | Cl/Cd
-18.5 | -0.695 | 0.13677 | -0.031 | -5.084
-18 | -0.717 | 0.12581 | -0.032 | -5.696
-17.5 | -0.735 | 0.11864 | -0.033 | -6.196
-17 | -0.756 | 0.10696 | -0.036 | -7.072
-16.5 | -0.772 | 0.10036 | -0.037 | -7.694
-16 | -0.797 | 0.08396 | -0.04 | -9.498
-15.5 | -0.817 | 0.07251 | -0.043 | -11.268
-15 | -0.886 | 0.03587 | -0.051 | -24.689
-14.5 | -0.905 | 0.0287 | -0.053 | -31.545
-14 | -0.917 | 0.02425 | -0.054 | -37.79
-13.5 | -0.918 | 0.02228 | -0.055 | -41.2
-13 | -0.916 | 0.0204 | -0.056 | -44.874
-12.5 | -0.908 | 0.01877 | -0.057 | -48.367
-12 | -0.895 | 0.01756 | -0.058 | -50.982
-11.5 | -0.878 | 0.01636 | -0.058 | -53.655
-11 | -0.854 | 0.01577 | -0.059 | -54.181
-10.5 | -0.827 | 0.01529 | -0.06 | -54.08
-10 | -0.794 | 0.01454 | -0.061 | -54.589
-9.5 | -0.756 | 0.01324 | -0.061 | -57.104
-9 | -0.716 | 0.01353 | -0.062 | -52.957
-8.5 | -0.673 | 0.01315 | -0.063 | -51.191
-8 | -0.628 | 0.01361 | -0.063 | -46.152
-7.5 | -0.588 | 0.01308 | -0.065 | -44.965
-7 | -0.536 | 0.01273 | -0.065 | -42.14
-6.5 | -0.483 | 0.01227 | -0.066 | -39.346
-6 | -0.428 | 0.01199 | -0.066 | -35.686
-5.5 | -0.372 | 0.01182 | -0.067 | -31.466
-5 | -0.315 | 0.01165 | -0.067 | -27.035
-4.5 | -0.257 | 0.01151 | -0.068 | -22.343
-4 | -0.199 | 0.01148 | -0.068 | -17.316
-3.5 | -0.14 | 0.01154 | -0.069 | -12.127
-3 | -0.081 | 0.01191 | -0.069 | -6.781
-2.5 | -0.021 | 0.01174 | -0.069 | -1.829
-2 | 0.038 | 0.01164 | -0.07 | 3.262
-1.5 | 0.097 | 0.01185 | -0.07 | 8.221
-1 | 0.157 | 0.01206 | -0.071 | 13.019
-0.5 | 0.216 | 0.01207 | -0.071 | 17.93
0 | 0.276 | 0.01214 | -0.071 | 22.717
0.5 | 0.335 | 0.0122 | -0.072 | 27.455
1 | 0.394 | 0.0122 | -0.072 | 32.304
1.5 | 0.453 | 0.01223 | -0.073 | 37.022
2 | 0.511 | 0.01251 | -0.073 | 40.831
2.5 | 0.568 | 0.01252 | -0.073 | 45.359
3 | 0.624 | 0.01257 | -0.074 | 49.655
3.5 | 0.68 | 0.01279 | -0.074 | 53.116
4 | 0.734 | 0.01303 | -0.074 | 56.276
4.5 | 0.786 | 0.01349 | -0.074 | 58.262
5 | 0.836 | 0.01382 | -0.075 | 60.501
5.5 | 0.885 | 0.01411 | -0.075 | 62.707
6 | 0.931 | 0.01447 | -0.075 | 64.301
6.5 | 0.974 | 0.01469 | -0.076 | 66.309
7 | 1.014 | 0.01511 | -0.076 | 67.155
7.5 | 1.052 | 0.01541 | -0.076 | 68.251
8 | 1.085 | 0.01585 | -0.076 | 68.482
8.5 | 1.115 | 0.01637 | -0.076 | 68.161
9 | 1.138 | 0.01695 | -0.077 | 67.142
9.5 | 1.156 | 0.01745 | -0.077 | 66.221
10 | 1.169 | 0.01809 | -0.077 | 64.597
10.5 | 1.177 | 0.01852 | -0.077 | 63.525
11 | 1.18 | 0.01923 | -0.077 | 61.354
11.5 | 1.178 | 0.02023 | -0.077 | 58.237
12 | 1.172 | 0.02109 | -0.077 | 55.563
12.5 | 1.143 | 0.02001 | -0.076 | 57.109
13 | 1.098 | 0.02414 | -0.074 | 45.472
13.5 | 0.957 | 0.06703 | -0.058 | 14.282
14 | 0.94 | 0.06981 | -0.058 | 13.465
14.5 | 0.9 | 0.08642 | -0.053 | 10.409
15 | 0.876 | 0.09197 | -0.052 | 9.524
15.5 | 0.845 | 0.10412 | -0.049 | 8.111
16 | 0.82 | 0.10928 | -0.049 | 7.506

## 116. Re 12M Mach 0.10 (2)
BIGFOIL.COM POLAR EXPORT
sc20410
SC(2)-0410 |  |  |  | Cl Max: | 2.1419 | at alpha= | 19.5 | deg
XFOIL ncrit=9 |  |  |  | L/D Max: | 129.797 | at alpha= | 9.5 | deg
Re: | 12000000 |  |  | Cd Min: | 0.03591 | at alpha= | -20 | deg
Mach: | 0.1 |  |  | Cl=0 at alpha= | -2.0025 | deg
|  |  |  | @ Cl=0.1, Cd= | 0.0057987
|  |  |  | @ Cl=0.4, Cd= | 0.0056975
|  |  |  | @ Cl=0.6, Cd= | 0.0062811
alpha (deg) | Cl | Cd | Cm | Cl/Cd
-20 | -1.8288 | 0.03591 | -0.048 | -50.9273
-19.5 | -1.8238 | 0.03168 | -0.0477 | -57.5694
-19 | -1.8124 | 0.02815 | -0.047 | -64.3837
-18.5 | -1.795 | 0.02523 | -0.0461 | -71.1455
-18 | -1.7728 | 0.02278 | -0.0451 | -77.8227
-17.5 | -1.7489 | 0.02069 | -0.0436 | -84.5288
-17 | -1.7156 | 0.0189 | -0.0433 | -90.7725
-16.5 | -1.6708 | 0.01745 | -0.0442 | -95.7479
-16 | -1.6239 | 0.01635 | -0.0442 | -99.3211
-15.5 | -1.5747 | 0.0154 | -0.0443 | -102.2532
-15 | -1.5239 | 0.01453 | -0.0445 | -104.8796
-14.5 | -1.4716 | 0.01375 | -0.0448 | -107.0255
-14 | -1.4183 | 0.01303 | -0.0452 | -108.8488
-13.5 | -1.3643 | 0.01236 | -0.0455 | -110.3803
-13 | -1.3097 | 0.01167 | -0.046 | -112.2279
-12.5 | -1.2546 | 0.01096 | -0.0465 | -114.4708
-12 | -1.1989 | 0.01032 | -0.0469 | -116.1725
-11.5 | -1.1429 | 0.00975 | -0.0474 | -117.2205
-11 | -1.0866 | 0.00924 | -0.0479 | -117.5974
-10.5 | -1.0305 | 0.00878 | -0.0482 | -117.369
-10 | -0.9722 | 0.00837 | -0.049 | -116.1529
-9.5 | -0.91 | 0.00798 | -0.0506 | -114.0351
-9 | -0.8474 | 0.0076 | -0.0523 | -111.5
-8.5 | -0.7844 | 0.00719 | -0.054 | -109.096
-8 | -0.7211 | 0.00682 | -0.0558 | -105.7331
-7 | -0.5951 | 0.00619 | -0.0591 | -96.1389
-6.5 | -0.5341 | 0.0059 | -0.0603 | -90.5254
-6 | -0.4756 | 0.00565 | -0.0608 | -84.177
-5.5 | -0.4176 | 0.0055 | -0.0612 | -75.9273
-5 | -0.3586 | 0.00541 | -0.0618 | -66.2847
-4.5 | -0.2992 | 0.00536 | -0.0625 | -55.8209
-4 | -0.2392 | 0.00528 | -0.0634 | -45.303
-3.5 | -0.1794 | 0.00527 | -0.0642 | -34.0417
-3 | -0.1193 | 0.00527 | -0.0651 | -22.6376
-2.5 | -0.0593 | 0.00532 | -0.066 | -11.1466
-2 | 0.0003 | 0.00562 | -0.0671 | 0.053381
-1.5 | 0.0607 | 0.00576 | -0.0682 | 10.5382
-1 | 0.1216 | 0.00582 | -0.0694 | 20.8935
-0.5 | 0.1832 | 0.00581 | -0.0709 | 31.5318
0 | 0.2446 | 0.00578 | -0.0722 | 42.3183
0.5 | 0.3086 | 0.00547 | -0.0742 | 56.4168
1 | 0.3682 | 0.0056 | -0.0749 | 65.75
1.5 | 0.4269 | 0.00578 | -0.0753 | 73.8581
2 | 0.4858 | 0.00594 | -0.0757 | 81.7845
2.5 | 0.5444 | 0.00611 | -0.076 | 89.0998
3 | 0.6029 | 0.00629 | -0.0763 | 95.8506
3.5 | 0.6612 | 0.00648 | -0.0766 | 102.037
4 | 0.7195 | 0.00667 | -0.0768 | 107.8711
4.5 | 0.7772 | 0.00695 | -0.0769 | 111.8273
5 | 0.8346 | 0.00725 | -0.077 | 115.1172
5.5 | 0.8921 | 0.00753 | -0.0771 | 118.4728
6 | 0.9493 | 0.00782 | -0.0771 | 121.3939
6.5 | 1.0064 | 0.0081 | -0.077 | 124.2469
7 | 1.063 | 0.00844 | -0.0769 | 125.9479
7.5 | 1.1193 | 0.00882 | -0.0767 | 126.9048
8 | 1.1755 | 0.00919 | -0.0765 | 127.9108
8.5 | 1.2315 | 0.00954 | -0.0763 | 129.0881
9 | 1.287 | 0.00992 | -0.0759 | 129.7379
9.5 | 1.3421 | 0.01034 | -0.0755 | 129.7969
10 | 1.3968 | 0.01079 | -0.075 | 129.4532
10.5 | 1.451 | 0.0113 | -0.0744 | 128.4071
11 | 1.5044 | 0.01186 | -0.0737 | 126.8465
11.5 | 1.557 | 0.01248 | -0.0728 | 124.7596
12 | 1.6089 | 0.01316 | -0.0718 | 122.2568
12.5 | 1.6599 | 0.01389 | -0.0707 | 119.5032
13 | 1.711 | 0.01453 | -0.0695 | 117.7564
13.5 | 1.7613 | 0.01519 | -0.0683 | 115.9513
14 | 1.8106 | 0.0159 | -0.0669 | 113.8742
14.5 | 1.8588 | 0.01666 | -0.0653 | 111.5726
15 | 1.9057 | 0.01747 | -0.0636 | 109.0841
15.5 | 1.951 | 0.01835 | -0.0616 | 106.3215
16 | 1.994 | 0.01933 | -0.0592 | 103.1557
16.5 | 2.0344 | 0.02042 | -0.0565 | 99.6278
17 | 2.0714 | 0.02163 | -0.0533 | 95.7651
17.5 | 2.1036 | 0.023 | -0.0495 | 91.4609
18 | 2.1256 | 0.02449 | -0.0441 | 86.7946
18.5 | 2.1317 | 0.02632 | -0.0364 | 80.9916
19 | 2.1386 | 0.02867 | -0.0302 | 74.5937
19.5 | 2.1419 | 0.03169 | -0.025 | 67.5891
20 | 2.1401 | 0.03559 | -0.0207 | 60.1321

## 117. Re 12M Mach 0.25 (1)
BIGFOIL.COM POLAR EXPORT
sc20410
SC(2)-0410 |  |  |  | Cl Max: | 1.109 | at alpha= | 9.5 | deg
JavaFoil+Calcfoil stall+Eppler ext transition |  |  |  | L/D Max: | 65.476 | at alpha= | 7.5 | deg
Re: | 12000000 |  |  | Cd Min: | 0.01157 | at alpha= | -4 | deg
Mach: | 0.25 |  |  | Cl=0 at alpha= | -2.3197 | deg
|  |  |  | @ Cl=0.1, Cd= | 0.01194
|  |  |  | @ Cl=0.4, Cd= | 0.012292
|  |  |  | @ Cl=0.6, Cd= | 0.10537
alpha (deg) | Cl | Cd | Cm | Cl/Cd
-16.5 | -0.5 | 0.1204 | -0.032 | -4.152
-16 | -0.545 | 0.11291 | -0.033 | -4.829
-15.5 | -0.587 | 0.10565 | -0.034 | -5.553
-15 | -0.624 | 0.0985 | -0.035 | -6.331
-14.5 | -0.659 | 0.08901 | -0.038 | -7.403
-14 | -0.689 | 0.08097 | -0.04 | -8.504
-13.5 | -0.735 | 0.05774 | -0.047 | -12.735
-13 | -0.812 | 0.02723 | -0.056 | -29.804
-12.5 | -0.832 | 0.02251 | -0.057 | -36.951
-12 | -0.839 | 0.02024 | -0.058 | -41.476
-11.5 | -0.84 | 0.01795 | -0.06 | -46.807
-11 | -0.83 | 0.01699 | -0.06 | -48.875
-10.5 | -0.814 | 0.01625 | -0.061 | -50.071
-10 | -0.787 | 0.01548 | -0.062 | -50.823
-9.5 | -0.756 | 0.01474 | -0.063 | -51.269
-9 | -0.719 | 0.01411 | -0.063 | -50.98
-8.5 | -0.679 | 0.01296 | -0.064 | -52.389
-8 | -0.636 | 0.01342 | -0.065 | -47.408
-7.5 | -0.589 | 0.01331 | -0.065 | -44.256
-7 | -0.548 | 0.01297 | -0.067 | -42.237
-6.5 | -0.494 | 0.0127 | -0.068 | -38.902
-6 | -0.438 | 0.01219 | -0.068 | -35.979
-5.5 | -0.381 | 0.01197 | -0.069 | -31.865
-5 | -0.323 | 0.0118 | -0.069 | -27.396
-4.5 | -0.264 | 0.0116 | -0.07 | -22.764
-4 | -0.204 | 0.01157 | -0.07 | -17.654
-3.5 | -0.144 | 0.01164 | -0.071 | -12.353
-3 | -0.083 | 0.01201 | -0.071 | -6.909
-2.5 | -0.022 | 0.01187 | -0.071 | -1.858
-2 | 0.039 | 0.01171 | -0.072 | 3.33
-1.5 | 0.1 | 0.01194 | -0.072 | 8.388
-1 | 0.161 | 0.01237 | -0.073 | 13.041
-0.5 | 0.222 | 0.01215 | -0.073 | 18.295
0 | 0.283 | 0.01226 | -0.073 | 23.126
0.5 | 0.344 | 0.01231 | -0.074 | 27.967
1 | 0.405 | 0.01229 | -0.074 | 32.936
1.5 | 0.465 | 0.01236 | -0.075 | 37.634
2 | 0.525 | 0.01263 | -0.075 | 41.528
2.5 | 0.583 | 0.01268 | -0.075 | 45.994
3 | 0.641 | 0.01275 | -0.076 | 50.256
3.5 | 0.697 | 0.01297 | -0.076 | 53.726
4 | 0.751 | 0.01325 | -0.076 | 56.694
4.5 | 0.804 | 0.01377 | -0.077 | 58.363
5 | 0.854 | 0.01405 | -0.077 | 60.739
5.5 | 0.901 | 0.01442 | -0.077 | 62.468
6 | 0.945 | 0.01482 | -0.077 | 63.76
6.5 | 0.985 | 0.01514 | -0.078 | 65.06
7 | 1.021 | 0.01562 | -0.078 | 65.39
7.5 | 1.052 | 0.01607 | -0.078 | 65.476
8 | 1.079 | 0.01652 | -0.078 | 65.298
8.5 | 1.099 | 0.01704 | -0.078 | 64.504
9 | 1.108 | 0.01782 | -0.079 | 62.187
9.5 | 1.109 | 0.01834 | -0.079 | 60.482
10 | 1.102 | 0.01938 | -0.079 | 56.864
10.5 | 1.087 | 0.02017 | -0.079 | 53.884
11 | 1.037 | 0.0204 | -0.077 | 50.84
11.5 | 0.889 | 0.0506 | -0.063 | 17.576
12 | 0.827 | 0.06762 | -0.056 | 12.23
12.5 | 0.782 | 0.07487 | -0.053 | 10.448
13 | 0.732 | 0.08388 | -0.05 | 8.729
13.5 | 0.68 | 0.09156 | -0.048 | 7.427
14 | 0.626 | 0.09835 | -0.047 | 6.361
14.5 | 0.567 | 0.10537 | -0.046 | 5.384

## 118. Re 12M Mach 0.25 (2)
BIGFOIL.COM POLAR EXPORT
sc20410
SC(2)-0410 |  |  |  | Cl Max: | 1.9451 | at alpha= | 15 | deg
XFOIL ncrit=9 |  |  |  | L/D Max: | 127.637 | at alpha= | 8.5 | deg
Re: | 12000000 |  |  | Cd Min: | 0.22983 | at alpha= | 20 | deg
Mach: | 0.25 |  |  | Cl=0 at alpha= | -1.9833 | deg
|  |  |  | @ Cl=0.1, Cd= | 0.0058043
|  |  |  | @ Cl=0.4, Cd= | 0.0057025
|  |  |  | @ Cl=0.6, Cd= | 0.0062775
alpha (deg) | Cl | Cd | Cm | Cl/Cd
-20 | -1.0188 | 0.18747 | 0.0346 | -5.4345
-19.5 | -1.0515 | 0.17006 | 0.0232 | -6.1831
-19 | -1.476 | 0.08793 | -0.0336 | -16.7861
-18.5 | -1.5631 | 0.06634 | -0.0484 | -23.562
-18 | -1.608 | 0.05279 | -0.0567 | -30.4603
-17.5 | -1.6355 | 0.04333 | -0.0605 | -37.7452
-17 | -1.6473 | 0.03649 | -0.0616 | -45.1439
-16.5 | -1.6494 | 0.03099 | -0.0612 | -53.2236
-16 | -1.6423 | 0.0265 | -0.06 | -61.9736
-15.5 | -1.6267 | 0.02298 | -0.058 | -70.7876
-15 | -1.6013 | 0.02012 | -0.0563 | -79.5875
-14.5 | -1.5547 | 0.01784 | -0.0563 | -87.1469
-14 | -1.5034 | 0.01618 | -0.0553 | -92.9172
-13.5 | -1.4483 | 0.01483 | -0.0545 | -97.6601
-13 | -1.3911 | 0.0137 | -0.0537 | -101.5401
-12.5 | -1.3326 | 0.01275 | -0.0529 | -104.5176
-12 | -1.2733 | 0.01191 | -0.0523 | -106.9102
-11.5 | -1.2137 | 0.01096 | -0.052 | -110.7391
-11 | -1.1534 | 0.01019 | -0.0516 | -113.1894
-10.5 | -1.0907 | 0.00954 | -0.0518 | -114.3291
-10 | -1.0239 | 0.00895 | -0.0529 | -114.4022
-9.5 | -0.957 | 0.00843 | -0.0541 | -113.5231
-9 | -0.8899 | 0.00797 | -0.0554 | -111.6562
-8.5 | -0.8226 | 0.00756 | -0.0568 | -108.8095
-8 | -0.755 | 0.00711 | -0.0583 | -106.1885
-7 | -0.6227 | 0.00641 | -0.0611 | -97.1451
-6.5 | -0.5588 | 0.00608 | -0.062 | -91.9079
-6 | -0.4974 | 0.0058 | -0.0624 | -85.7586
-5.5 | -0.436 | 0.00558 | -0.0629 | -78.1362
-5 | -0.3745 | 0.00548 | -0.0634 | -68.3394
-4.5 | -0.3124 | 0.00539 | -0.064 | -57.9592
-4 | -0.2501 | 0.00531 | -0.0648 | -47.0998
-3.5 | -0.1879 | 0.00529 | -0.0656 | -35.5198
-3 | -0.1257 | 0.00529 | -0.0665 | -23.7618
-2 | -0.0021 | 0.00565 | -0.0684 | -0.37168
-1 | 0.1236 | 0.00584 | -0.071 | 21.1644
-0.5 | 0.1874 | 0.00583 | -0.0725 | 32.1441
0 | 0.2511 | 0.00579 | -0.0738 | 43.3679
0.5 | 0.3174 | 0.00549 | -0.076 | 57.8142
1 | 0.3789 | 0.00564 | -0.0766 | 67.1809
1.5 | 0.4397 | 0.00582 | -0.0769 | 75.5498
2 | 0.5007 | 0.00599 | -0.0773 | 83.5893
2.5 | 0.5615 | 0.00617 | -0.0775 | 91.0049
3 | 0.6224 | 0.00634 | -0.0777 | 98.1703
3.5 | 0.6831 | 0.00656 | -0.0778 | 104.1311
4 | 0.7437 | 0.0068 | -0.0779 | 109.3676
4.5 | 0.804 | 0.0071 | -0.0778 | 113.2394
5 | 0.8643 | 0.00741 | -0.0776 | 116.6397
5.5 | 0.9246 | 0.00773 | -0.0774 | 119.6119
6 | 0.9851 | 0.00803 | -0.0771 | 122.6775
6.5 | 1.0453 | 0.00839 | -0.0766 | 124.5888
7 | 1.1052 | 0.00881 | -0.076 | 125.4484
7.5 | 1.1652 | 0.00921 | -0.0753 | 126.5147
8 | 1.2254 | 0.00961 | -0.0745 | 127.513
8.5 | 1.2853 | 0.01007 | -0.0735 | 127.6365
9 | 1.3449 | 0.01059 | -0.0724 | 126.9972
9.5 | 1.4042 | 0.01117 | -0.0711 | 125.7117
10 | 1.463 | 0.01183 | -0.0696 | 123.6686
10.5 | 1.5211 | 0.0126 | -0.0678 | 120.7222
11 | 1.5775 | 0.01363 | -0.0657 | 115.7373
11.5 | 1.6346 | 0.01449 | -0.0635 | 112.8088
12 | 1.6907 | 0.01546 | -0.061 | 109.3596
12.5 | 1.7452 | 0.0166 | -0.0582 | 105.1325
13 | 1.7971 | 0.01796 | -0.0549 | 100.0612
13.5 | 1.8454 | 0.01959 | -0.0511 | 94.2011
14 | 1.8881 | 0.0216 | -0.0465 | 87.412
14.5 | 1.9229 | 0.02402 | -0.0411 | 80.0541
15 | 1.9451 | 0.02698 | -0.0344 | 72.0941
15.5 | 1.9385 | 0.03019 | -0.0243 | 64.21
16 | 1.9238 | 0.03441 | -0.0158 | 55.9082
16.5 | 1.8989 | 0.04063 | -0.0105 | 46.7364
17 | 1.868 | 0.04913 | -0.0097 | 38.0216
17.5 | 1.8152 | 0.06279 | -0.016 | 28.9091
18 | 1.7404 | 0.08441 | -0.0318 | 20.6184
18.5 | 1.287 | 0.17516 | -0.0987 | 7.3476
19 | 1.2279 | 0.1998 | -0.1172 | 6.1456
19.5 | 1.21 | 0.21555 | -0.1287 | 5.6135
20 | 1.2009 | 0.22983 | -0.1392 | 5.2252

## 119. Re 12M Mach 0.50 (1)
BIGFOIL.COM POLAR EXPORT
sc20410
SC(2)-0410 |  |  |  | Cl Max: | 1.201 | at alpha= | 20 | deg
JavaFoil+Calcfoil stall+Eppler ext transition |  |  |  | L/D Max: | 57.111 | at alpha= | 5 | deg
Re: | 12000000 |  |  | Cd Min: | 0.01199 | at alpha= | -3.5 | deg
Mach: | 0.5 |  |  | Cl=0 at alpha= | -2.3188 | deg
|  |  |  | @ Cl=0.1, Cd= | 0.012317
|  |  |  | @ Cl=0.4, Cd= | 0.012904
|  |  |  | @ Cl=0.6, Cd= | 0.013285
alpha (deg) | Cl | Cd | Cm | Cl/Cd
-20 | -0.961 | 0.15514 | -0.036 | -6.194
-19.5 | -0.932 | 0.15764 | -0.035 | -5.913
-19 | -0.906 | 0.14734 | -0.036 | -6.15
-18.5 | -0.882 | 0.13652 | -0.037 | -6.46
-18 | -0.861 | 0.12322 | -0.039 | -6.988
-17.5 | -0.826 | 0.12957 | -0.036 | -6.374
-17 | -0.802 | 0.11768 | -0.038 | -6.812
-16.5 | -0.776 | 0.11098 | -0.038 | -6.991
-16 | -0.758 | 0.09649 | -0.043 | -7.859
-15.5 | -0.718 | 0.11213 | -0.037 | -6.401
-15 | -0.69 | 0.10783 | -0.037 | -6.403
-14.5 | -0.665 | 0.09847 | -0.038 | -6.758
-14 | -0.66 | 0.07338 | -0.048 | -8.989
-13.5 | -0.609 | 0.09942 | -0.036 | -6.123
-13 | -0.582 | 0.09208 | -0.037 | -6.322
-12.5 | -0.557 | 0.08325 | -0.039 | -6.692
-12 | -0.54 | 0.069 | -0.046 | -7.819
-11.5 | -0.578 | 0.02513 | -0.064 | -22.987
-11 | -0.473 | 0.08212 | -0.036 | -5.755
-10.5 | -0.447 | 0.07257 | -0.038 | -6.158
-10 | -0.421 | 0.06616 | -0.04 | -6.364
-9.5 | -0.391 | 0.06901 | -0.036 | -5.672
-9 | -0.376 | 0.05028 | -0.051 | -7.479
-8.5 | -0.401 | 0.01736 | -0.07 | -23.08
-8 | -0.587 | 0.01631 | -0.071 | -35.997
-7.5 | -0.591 | 0.01492 | -0.072 | -39.592
-7 | -0.563 | 0.01418 | -0.073 | -39.691
-6.5 | -0.52 | 0.013 | -0.074 | -39.978
-6 | -0.468 | 0.01255 | -0.074 | -37.321
-5.5 | -0.412 | 0.01268 | -0.075 | -32.506
-5 | -0.352 | 0.0123 | -0.076 | -28.588
-4.5 | -0.289 | 0.01291 | -0.076 | -22.365
-4 | -0.228 | 0.0121 | -0.078 | -18.806
-3.5 | -0.16 | 0.01199 | -0.079 | -13.377
-3 | -0.093 | 0.01255 | -0.079 | -7.381
-2.5 | -0.025 | 0.01246 | -0.08 | -1.976
-2 | 0.044 | 0.01235 | -0.08 | 3.529
-1.5 | 0.112 | 0.01231 | -0.081 | 9.091
-1 | 0.18 | 0.01275 | -0.081 | 14.131
-0.5 | 0.248 | 0.01269 | -0.082 | 19.564
0 | 0.317 | 0.01265 | -0.082 | 25.039
0.5 | 0.384 | 0.01292 | -0.083 | 29.75
1 | 0.452 | 0.01285 | -0.083 | 35.175
1.5 | 0.519 | 0.01299 | -0.083 | 39.928
2 | 0.584 | 0.01325 | -0.084 | 44.102
2.5 | 0.648 | 0.01339 | -0.084 | 48.396
3 | 0.709 | 0.01372 | -0.085 | 51.659
3.5 | 0.766 | 0.0139 | -0.085 | 55.136
4 | 0.818 | 0.0146 | -0.085 | 56.013
4.5 | 0.862 | 0.01514 | -0.086 | 56.922
5 | 0.892 | 0.01562 | -0.086 | 57.111
5.5 | 0.899 | 0.01619 | -0.086 | 55.503
6 | 0.846 | 0.01699 | -0.086 | 49.823
6.5 | 0.595 | 0.01765 | -0.087 | 33.712
7 | 0.512 | 0.05059 | -0.052 | 10.121
7.5 | 0.543 | 0.04999 | -0.055 | 10.857
8 | 0.563 | 0.05743 | -0.048 | 9.807
8.5 | 0.588 | 0.06426 | -0.046 | 9.154
9 | 0.614 | 0.07157 | -0.045 | 8.584
9.5 | 0.765 | 0.02118 | -0.085 | 36.109
10 | 0.675 | 0.06595 | -0.053 | 10.239
10.5 | 0.698 | 0.07272 | -0.05 | 9.602
11 | 0.723 | 0.08015 | -0.049 | 9.026
11.5 | 0.831 | 0.03854 | -0.077 | 21.554
12 | 0.789 | 0.07413 | -0.058 | 10.65
12.5 | 0.805 | 0.08677 | -0.051 | 9.282
13 | 0.831 | 0.09566 | -0.051 | 8.683
13.5 | 1.006 | 0.02739 | -0.085 | 36.717
14 | 0.922 | 0.07205 | -0.067 | 12.796
14.5 | 0.918 | 0.09678 | -0.056 | 9.487
15 | 0.941 | 0.10517 | -0.054 | 8.944
15.5 | 0.966 | 0.11292 | -0.054 | 8.555
16 | 0.997 | 0.11411 | -0.057 | 8.74
16.5 | 1.018 | 0.12742 | -0.054 | 7.992
17 | 1.043 | 0.13747 | -0.054 | 7.587
17.5 | 1.075 | 0.13045 | -0.057 | 8.245
18 | 1.1 | 0.14147 | -0.056 | 7.773
18.5 | 1.122 | 0.15778 | -0.055 | 7.112
19 | 1.15 | 0.16239 | -0.056 | 7.082
19.5 | 1.176 | 0.16078 | -0.056 | 7.317
20 | 1.201 | 0.17355 | -0.056 | 6.919

## 120. Re 12M Mach 0.50 (2)
BIGFOIL.COM POLAR EXPORT
sc20410
SC(2)-0410 |  |  |  | Cl Max: | 1.2293 | at alpha= | 7 | deg
XFOIL ncrit=9 |  |  |  | L/D Max: | 122.449 | at alpha= | 5.5 | deg
Re: | 12000000 |  |  | Cd Min: | 0.14325 | at alpha= | 12 | deg
Mach: | 0.5 |  |  | Cl=0 at alpha= | -1.9033 | deg
|  |  |  | @ Cl=0.1, Cd= | 0.0059024
|  |  |  | @ Cl=0.4, Cd= | 0.0057291
|  |  |  | @ Cl=0.6, Cd= | 0.0062997
alpha (deg) | Cl | Cd | Cm | Cl/Cd
-13.5 | -0.7764 | 0.13626 | 0.0007 | -5.6979
-13 | -0.7814 | 0.12521 | -0.0052 | -6.2407
-12.5 | -0.794 | 0.11345 | -0.0118 | -6.9987
-12 | -0.8092 | 0.1017 | -0.0186 | -7.9567
-11.5 | -0.8267 | 0.0899 | -0.0257 | -9.1958
-11 | -0.845 | 0.07783 | -0.0334 | -10.857
-10.5 | -0.8589 | 0.06373 | -0.0434 | -13.4772
-10 | -0.8801 | 0.05077 | -0.054 | -17.335
-9.5 | -0.9104 | 0.04029 | -0.0604 | -22.5962
-9 | -0.9481 | 0.03213 | -0.0606 | -29.5082
-8.5 | -0.9718 | 0.02062 | -0.0671 | -47.129
-7.5 | -0.8456 | 0.00839 | -0.0718 | -100.7867
-7 | -0.761 | 0.00747 | -0.0714 | -101.8742
-6.5 | -0.6816 | 0.00693 | -0.0706 | -98.355
-6 | -0.6041 | 0.00654 | -0.07 | -92.37
-5.5 | -0.5275 | 0.00619 | -0.0699 | -85.2181
-5 | -0.4512 | 0.00585 | -0.0702 | -77.1282
-4.5 | -0.3767 | 0.00567 | -0.0705 | -66.4374
-4 | -0.3025 | 0.00552 | -0.071 | -54.8007
-3.5 | -0.2293 | 0.00543 | -0.0717 | -42.2284
-3 | -0.1564 | 0.00537 | -0.0725 | -29.1248
-2.5 | -0.0845 | 0.00542 | -0.0734 | -15.5904
-2 | -0.0139 | 0.00572 | -0.0743 | -2.4301
-1.5 | 0.058 | 0.00591 | -0.0757 | 9.8139
0 | 0.2789 | 0.00587 | -0.0809 | 47.5128
0.5 | 0.3558 | 0.00561 | -0.0834 | 63.4225
1 | 0.4263 | 0.0058 | -0.0837 | 73.5
1.5 | 0.4967 | 0.006 | -0.0838 | 82.7833
2 | 0.5677 | 0.0062 | -0.0838 | 91.5645
2.5 | 0.639 | 0.00642 | -0.0835 | 99.5327
3 | 0.7108 | 0.00666 | -0.083 | 106.7267
3.5 | 0.7827 | 0.00702 | -0.0822 | 111.4957
4 | 0.8555 | 0.00739 | -0.081 | 115.7645
4.5 | 0.9294 | 0.00777 | -0.0795 | 119.6139
5 | 1.0044 | 0.00821 | -0.0776 | 122.3386
5.5 | 1.08 | 0.00882 | -0.0749 | 122.449
6 | 1.1546 | 0.00992 | -0.0712 | 116.3911
6.5 | 1.2147 | 0.0134 | -0.0653 | 90.6493
7 | 1.2293 | 0.02226 | -0.0572 | 55.2246
7.5 | 1.205 | 0.03388 | -0.0489 | 35.5667
8 | 1.1725 | 0.04429 | -0.0425 | 26.4732
8.5 | 1.1284 | 0.05213 | -0.036 | 21.6459
9 | 1.0921 | 0.06286 | -0.0399 | 17.3735
9.5 | 1.0761 | 0.07904 | -0.0558 | 13.6146
10 | 1.0571 | 0.09275 | -0.0654 | 11.3973
10.5 | 1.0376 | 0.10556 | -0.073 | 9.8295
11 | 1.0202 | 0.11822 | -0.0802 | 8.6297
11.5 | 1.0055 | 0.13083 | -0.0872 | 7.6855
12 | 0.9952 | 0.14325 | -0.0941 | 6.9473

## 121. Re 14M Mach 0.00 (1)
BIGFOIL.COM POLAR EXPORT
sc20410
SC(2)-0410 |  |  |  | Cl Max: | 1.195 | at alpha= | 11.5 | deg
JavaFoil+Calcfoil stall+Eppler ext transition |  |  |  | L/D Max: | 70.193 | at alpha= | 8.5 | deg
Re: | 14000000 |  |  | Cd Min: | 0.01152 | at alpha= | -4.5 | deg
Mach: | 0 |  |  | Cl=0 at alpha= | -2.322 | deg
|  |  |  | @ Cl=0.1, Cd= | 0.011946
|  |  |  | @ Cl=0.4, Cd= | 0.01241
|  |  |  | @ Cl=0.6, Cd= | 0.012478
alpha (deg) | Cl | Cd | Cm | Cl/Cd
-19 | -0.723 | 0.13709 | -0.031 | -5.277
-18.5 | -0.74 | 0.13174 | -0.031 | -5.614
-18 | -0.76 | 0.11856 | -0.034 | -6.413
-17.5 | -0.777 | 0.1099 | -0.035 | -7.073
-17 | -0.797 | 0.09757 | -0.038 | -8.168
-16.5 | -0.815 | 0.08662 | -0.04 | -9.414
-16 | -0.845 | 0.06659 | -0.044 | -12.696
-15.5 | -0.901 | 0.03746 | -0.05 | -24.065
-15 | -0.921 | 0.02964 | -0.052 | -31.088
-14.5 | -0.931 | 0.02546 | -0.053 | -36.582
-14 | -0.934 | 0.0233 | -0.054 | -40.091
-13.5 | -0.934 | 0.02109 | -0.055 | -44.265
-13 | -0.929 | 0.01912 | -0.056 | -48.574
-12.5 | -0.918 | 0.0179 | -0.057 | -51.286
-12 | -0.903 | 0.01688 | -0.058 | -53.496
-11.5 | -0.883 | 0.01595 | -0.058 | -55.318
-11 | -0.858 | 0.01531 | -0.059 | -56.049
-10.5 | -0.829 | 0.01474 | -0.06 | -56.241
-10 | -0.794 | 0.01323 | -0.06 | -60.042
-9.5 | -0.757 | 0.01367 | -0.061 | -55.366
-9 | -0.716 | 0.01356 | -0.062 | -52.768
-8.5 | -0.673 | 0.01366 | -0.062 | -49.247
-8 | -0.636 | 0.01311 | -0.064 | -48.515
-7.5 | -0.586 | 0.01276 | -0.064 | -45.932
-7 | -0.534 | 0.01243 | -0.065 | -42.982
-6.5 | -0.481 | 0.01224 | -0.065 | -39.295
-6 | -0.426 | 0.01188 | -0.066 | -35.852
-5.5 | -0.37 | 0.01192 | -0.066 | -31.058
-5 | -0.313 | 0.01177 | -0.067 | -26.63
-4.5 | -0.256 | 0.01152 | -0.067 | -22.214
-4 | -0.198 | 0.01156 | -0.068 | -17.109
-3.5 | -0.139 | 0.01193 | -0.068 | -11.674
-3 | -0.08 | 0.0119 | -0.069 | -6.752
-2.5 | -0.021 | 0.01182 | -0.069 | -1.807
-2 | 0.038 | 0.01174 | -0.07 | 3.217
-1.5 | 0.097 | 0.01193 | -0.07 | 8.125
-1 | 0.156 | 0.01224 | -0.07 | 12.76
-0.5 | 0.215 | 0.01202 | -0.071 | 17.91
0 | 0.274 | 0.01205 | -0.071 | 22.776
0.5 | 0.333 | 0.01233 | -0.072 | 27.029
1 | 0.392 | 0.01244 | -0.072 | 31.513
1.5 | 0.45 | 0.01222 | -0.072 | 36.858
2 | 0.508 | 0.01244 | -0.073 | 40.853
2.5 | 0.565 | 0.01249 | -0.073 | 45.265
3 | 0.621 | 0.01247 | -0.073 | 49.84
3.5 | 0.676 | 0.01272 | -0.074 | 53.184
4 | 0.73 | 0.01288 | -0.074 | 56.708
4.5 | 0.783 | 0.01353 | -0.074 | 57.823
5 | 0.833 | 0.01355 | -0.074 | 61.467
5.5 | 0.882 | 0.01386 | -0.075 | 63.597
6 | 0.928 | 0.01417 | -0.075 | 65.476
6.5 | 0.972 | 0.01443 | -0.075 | 67.334
7 | 1.013 | 0.01481 | -0.075 | 68.36
7.5 | 1.051 | 0.01515 | -0.076 | 69.346
8 | 1.085 | 0.0155 | -0.076 | 69.996
8.5 | 1.117 | 0.01591 | -0.076 | 70.193
9 | 1.141 | 0.01658 | -0.076 | 68.786
9.5 | 1.161 | 0.01703 | -0.076 | 68.135
10 | 1.176 | 0.01756 | -0.077 | 66.975
10.5 | 1.187 | 0.01795 | -0.077 | 66.115
11 | 1.193 | 0.01855 | -0.077 | 64.299
11.5 | 1.195 | 0.01934 | -0.077 | 61.762
12 | 1.192 | 0.02008 | -0.077 | 59.372
12.5 | 1.186 | 0.021 | -0.077 | 56.463
13 | 1.156 | 0.02003 | -0.076 | 57.741
13.5 | 1.113 | 0.02419 | -0.074 | 46.023
14 | 1.011 | 0.05022 | -0.065 | 20.14
14.5 | 0.957 | 0.07142 | -0.059 | 13.405
15 | 0.928 | 0.08195 | -0.056 | 11.318
15.5 | 0.89 | 0.10095 | -0.05 | 8.813
16 | 0.867 | 0.10743 | -0.049 | 8.073
16.5 | 0.844 | 0.11486 | -0.048 | 7.346

## 122. Re 14M Mach 0.00 (2)
BIGFOIL.COM POLAR EXPORT
sc20410
SC(2)-0410 |  |  |  | Cl Max: | 2.1832 | at alpha= | 20 | deg
XFOIL ncrit=9 |  |  |  | L/D Max: | 134.29 | at alpha= | 9.5 | deg
Re: | 14000000 |  |  | Cd Min: | 0.02982 | at alpha= | -20 | deg
Mach: | 0 |  |  | Cl=0 at alpha= | -2.0105 | deg
|  |  |  | @ Cl=0.1, Cd= | 0.0058351
|  |  |  | @ Cl=0.4, Cd= | 0.0056005
|  |  |  | @ Cl=0.6, Cd= | 0.0061491
alpha (deg) | Cl | Cd | Cm | Cl/Cd
-20 | -1.8622 | 0.02982 | -0.044 | -62.448
-19.5 | -1.8484 | 0.0267 | -0.0433 | -69.2285
-19 | -1.8296 | 0.02408 | -0.0425 | -75.9801
-18.5 | -1.8075 | 0.02181 | -0.0415 | -82.8748
-18 | -1.7852 | 0.01985 | -0.0399 | -89.9345
-17.5 | -1.7483 | 0.01818 | -0.0405 | -96.1661
-17 | -1.7045 | 0.01687 | -0.0413 | -101.0373
-16.5 | -1.6585 | 0.01586 | -0.0416 | -104.5712
-16 | -1.6102 | 0.01497 | -0.0419 | -107.5618
-15.5 | -1.5603 | 0.01419 | -0.0423 | -109.9577
-15 | -1.5091 | 0.01347 | -0.0428 | -112.0341
-14.5 | -1.4569 | 0.0128 | -0.0433 | -113.8203
-14 | -1.4038 | 0.01218 | -0.0439 | -115.2545
-13.5 | -1.35 | 0.01159 | -0.0445 | -116.4797
-13 | -1.2956 | 0.01103 | -0.0451 | -117.4615
-12.5 | -1.2409 | 0.01041 | -0.0458 | -119.2027
-12 | -1.1856 | 0.00984 | -0.0464 | -120.4878
-11.5 | -1.1301 | 0.00932 | -0.0471 | -121.2554
-11 | -1.0744 | 0.00883 | -0.0477 | -121.6761
-10.5 | -1.0187 | 0.0084 | -0.0482 | -121.2738
-10 | -0.9595 | 0.00801 | -0.0494 | -119.7878
-9.5 | -0.8982 | 0.00765 | -0.051 | -117.4118
-9 | -0.8366 | 0.00732 | -0.0527 | -114.2896
-8.5 | -0.7744 | 0.00694 | -0.0544 | -111.585
-7.5 | -0.6494 | 0.0063 | -0.0579 | -103.0794
-7 | -0.5893 | 0.00601 | -0.0591 | -98.0532
-6.5 | -0.5311 | 0.00576 | -0.0597 | -92.2049
-6 | -0.4733 | 0.00556 | -0.0602 | -85.1259
-5.5 | -0.4148 | 0.00543 | -0.0609 | -76.3904
-5 | -0.3559 | 0.00536 | -0.0616 | -66.3993
-4.5 | -0.2966 | 0.0053 | -0.0624 | -55.9623
-4 | -0.237 | 0.00525 | -0.0633 | -45.1429
-3.5 | -0.1775 | 0.00526 | -0.0641 | -33.7452
-2.5 | -0.0584 | 0.00539 | -0.0659 | -10.8349
-1.5 | 0.0609 | 0.00577 | -0.068 | 10.5546
-1 | 0.121 | 0.00587 | -0.0691 | 20.6133
-0.5 | 0.182 | 0.00585 | -0.0704 | 31.1111
0 | 0.2427 | 0.00583 | -0.0716 | 41.6295
0.5 | 0.3053 | 0.00562 | -0.0733 | 54.3238
1 | 0.3669 | 0.00551 | -0.0747 | 66.588
1.5 | 0.4254 | 0.00567 | -0.0751 | 75.0265
2 | 0.4838 | 0.00583 | -0.0755 | 82.9846
2.5 | 0.5421 | 0.00598 | -0.0759 | 90.6522
3 | 0.6003 | 0.00615 | -0.0762 | 97.6098
3.5 | 0.6582 | 0.00634 | -0.0765 | 103.817
4 | 0.716 | 0.00653 | -0.0768 | 109.6478
4.5 | 0.7734 | 0.00678 | -0.077 | 114.0708
5 | 0.8305 | 0.00706 | -0.0771 | 117.6346
5.5 | 0.8874 | 0.00734 | -0.0772 | 120.8992
6 | 0.9443 | 0.0076 | -0.0773 | 124.25
6.5 | 1.0009 | 0.00787 | -0.0773 | 127.1792
7 | 1.057 | 0.0082 | -0.0773 | 128.9024
7.5 | 1.1127 | 0.00855 | -0.0772 | 130.1404
9 | 1.2789 | 0.00954 | -0.0768 | 134.0566
9.5 | 1.3335 | 0.00993 | -0.0765 | 134.29
10 | 1.3874 | 0.01037 | -0.0762 | 133.7898
10.5 | 1.4408 | 0.01084 | -0.0757 | 132.9151
11 | 1.4936 | 0.01136 | -0.0752 | 131.4789
11.5 | 1.5458 | 0.01192 | -0.0746 | 129.6812
12 | 1.5971 | 0.01252 | -0.0738 | 127.5639
12.5 | 1.6483 | 0.01309 | -0.0731 | 125.9206
13 | 1.6989 | 0.01365 | -0.0722 | 124.4615
13.5 | 1.7488 | 0.01423 | -0.0713 | 122.8953
14 | 1.7979 | 0.01485 | -0.0703 | 121.0707
14.5 | 1.846 | 0.0155 | -0.0691 | 119.0968
15 | 1.8932 | 0.01617 | -0.0678 | 117.081
15.5 | 1.9389 | 0.01691 | -0.0663 | 114.66
16 | 1.9831 | 0.01771 | -0.0646 | 111.9763
16.5 | 2.0252 | 0.0186 | -0.0626 | 108.8817
17 | 2.0651 | 0.01957 | -0.0603 | 105.5238
17.5 | 2.1013 | 0.0207 | -0.0575 | 101.5121
18 | 2.1342 | 0.0219 | -0.0542 | 97.4521
18.5 | 2.1584 | 0.02329 | -0.0496 | 92.675
19 | 2.1685 | 0.02481 | -0.0426 | 87.4043
19.5 | 2.1767 | 0.02676 | -0.0364 | 81.3416
20 | 2.1832 | 0.02921 | -0.031 | 74.7415

## 123. Re 14M Mach 0.10 (1)
BIGFOIL.COM POLAR EXPORT
sc20410
SC(2)-0410 |  |  |  | Cl Max: | 1.18 | at alpha= | 11 | deg
JavaFoil+Calcfoil stall+Eppler ext transition |  |  |  | L/D Max: | 69.691 | at alpha= | 8 | deg
Re: | 14000000 |  |  | Cd Min: | 0.01154 | at alpha= | -4.5 | deg
Mach: | 0.1 |  |  | Cl=0 at alpha= | -2.322 | deg
|  |  |  | @ Cl=0.1, Cd= | 0.011916
|  |  |  | @ Cl=0.4, Cd= | 0.012428
|  |  |  | @ Cl=0.6, Cd= | 0.012537
alpha (deg) | Cl | Cd | Cm | Cl/Cd
-19 | -0.678 | 0.13794 | -0.031 | -4.914
-18.5 | -0.696 | 0.13553 | -0.031 | -5.133
-18 | -0.718 | 0.12341 | -0.033 | -5.817
-17.5 | -0.736 | 0.11708 | -0.034 | -6.286
-17 | -0.756 | 0.10762 | -0.035 | -7.022
-16.5 | -0.774 | 0.09827 | -0.037 | -7.877
-16 | -0.798 | 0.08308 | -0.04 | -9.605
-15.5 | -0.831 | 0.06262 | -0.045 | -13.268
-15 | -0.891 | 0.03358 | -0.051 | -26.523
-14.5 | -0.908 | 0.02731 | -0.053 | -33.262
-14 | -0.919 | 0.02358 | -0.054 | -38.945
-13.5 | -0.919 | 0.02193 | -0.055 | -41.889
-13 | -0.917 | 0.01985 | -0.056 | -46.179
-12.5 | -0.909 | 0.01829 | -0.057 | -49.708
-12 | -0.896 | 0.01726 | -0.058 | -51.923
-11.5 | -0.879 | 0.01614 | -0.058 | -54.433
-11 | -0.855 | 0.01551 | -0.059 | -55.166
-10.5 | -0.828 | 0.01494 | -0.06 | -55.397
-10 | -0.794 | 0.01421 | -0.061 | -55.901
-9.5 | -0.756 | 0.01312 | -0.061 | -57.638
-9 | -0.717 | 0.01365 | -0.062 | -52.508
-8.5 | -0.674 | 0.01342 | -0.063 | -50.226
-8 | -0.638 | 0.01323 | -0.064 | -48.241
-7.5 | -0.588 | 0.01286 | -0.065 | -45.725
-7 | -0.536 | 0.01252 | -0.065 | -42.823
-6.5 | -0.483 | 0.01233 | -0.066 | -39.162
-6 | -0.428 | 0.01188 | -0.066 | -36.038
-5.5 | -0.372 | 0.01199 | -0.067 | -31.013
-5 | -0.315 | 0.01178 | -0.067 | -26.74
-4.5 | -0.257 | 0.01154 | -0.068 | -22.281
-4 | -0.199 | 0.01155 | -0.068 | -17.213
-3.5 | -0.14 | 0.01191 | -0.069 | -11.752
-3 | -0.081 | 0.01192 | -0.069 | -6.776
-2.5 | -0.021 | 0.01181 | -0.069 | -1.817
-2 | 0.038 | 0.01196 | -0.07 | 3.174
-1.5 | 0.097 | 0.0119 | -0.07 | 8.191
-1 | 0.157 | 0.01222 | -0.071 | 12.839
-0.5 | 0.216 | 0.01202 | -0.071 | 17.991
0 | 0.276 | 0.01206 | -0.071 | 22.876
0.5 | 0.335 | 0.01235 | -0.072 | 27.136
1 | 0.394 | 0.01245 | -0.072 | 31.636
1.5 | 0.453 | 0.01223 | -0.073 | 37.017
2 | 0.511 | 0.01241 | -0.073 | 41.16
2.5 | 0.568 | 0.01256 | -0.073 | 45.24
3 | 0.624 | 0.01252 | -0.074 | 49.868
3.5 | 0.68 | 0.01272 | -0.074 | 53.444
4 | 0.734 | 0.0129 | -0.074 | 56.87
4.5 | 0.786 | 0.01356 | -0.074 | 57.967
5 | 0.836 | 0.01362 | -0.075 | 61.406
5.5 | 0.885 | 0.01394 | -0.075 | 63.477
6 | 0.931 | 0.01423 | -0.075 | 65.387
6.5 | 0.974 | 0.01446 | -0.076 | 67.351
7 | 1.014 | 0.01492 | -0.076 | 68.013
7.5 | 1.052 | 0.01515 | -0.076 | 69.409
8 | 1.085 | 0.01558 | -0.076 | 69.691
8.5 | 1.115 | 0.01608 | -0.076 | 69.385
9 | 1.138 | 0.01669 | -0.077 | 68.175
9.5 | 1.156 | 0.01718 | -0.077 | 67.284
10 | 1.169 | 0.01772 | -0.077 | 65.966
10.5 | 1.177 | 0.01818 | -0.077 | 64.726
11 | 1.18 | 0.01881 | -0.077 | 62.723
11.5 | 1.178 | 0.01972 | -0.077 | 59.734
12 | 1.172 | 0.02059 | -0.077 | 56.927
12.5 | 1.15 | 0.0192 | -0.077 | 59.919
13 | 1.107 | 0.02252 | -0.075 | 49.169
13.5 | 0.992 | 0.05035 | -0.064 | 19.698
14 | 0.941 | 0.06923 | -0.059 | 13.586
14.5 | 0.904 | 0.08279 | -0.055 | 10.923
15 | 0.873 | 0.09435 | -0.051 | 9.251
15.5 | 0.844 | 0.10473 | -0.049 | 8.062
16 | 0.821 | 0.10716 | -0.05 | 7.666

## 124. Re 14M Mach 0.10 (2)
BIGFOIL.COM POLAR EXPORT
sc20410
SC(2)-0410 |  |  |  | Cl Max: | 2.1607 | at alpha= | 19.5 | deg
XFOIL ncrit=9 |  |  |  | L/D Max: | 133.771 | at alpha= | 9.5 | deg
Re: | 14000000 |  |  | Cd Min: | 0.0342 | at alpha= | -20 | deg
Mach: | 0.1 |  |  | Cl=0 at alpha= | -2.0025 | deg
|  |  |  | @ Cl=0.1, Cd= | 0.0058346
|  |  |  | @ Cl=0.4, Cd= | 0.0056
|  |  |  | @ Cl=0.6, Cd= | 0.006149
alpha (deg) | Cl | Cd | Cm | Cl/Cd
-20 | -1.8469 | 0.0342 | -0.0481 | -54.0029
-19.5 | -1.8402 | 0.03019 | -0.0476 | -60.954
-19 | -1.8273 | 0.02685 | -0.0468 | -68.0559
-18.5 | -1.8087 | 0.02407 | -0.0458 | -75.1433
-18 | -1.786 | 0.02172 | -0.0447 | -82.2284
-17.5 | -1.7627 | 0.0197 | -0.043 | -89.4772
-17 | -1.722 | 0.01797 | -0.0438 | -95.8264
-16.5 | -1.6766 | 0.01667 | -0.0442 | -100.5759
-16 | -1.6286 | 0.01562 | -0.0443 | -104.2638
-15.5 | -1.5785 | 0.01471 | -0.0445 | -107.308
-15 | -1.5268 | 0.0139 | -0.0447 | -109.8417
-14.5 | -1.4738 | 0.01316 | -0.045 | -111.9909
-14 | -1.4199 | 0.01249 | -0.0454 | -113.6829
-13.5 | -1.3653 | 0.01185 | -0.0458 | -115.2152
-12.5 | -1.2545 | 0.01067 | -0.0468 | -117.5726
-12 | -1.1986 | 0.01004 | -0.0473 | -119.3825
-11.5 | -1.1424 | 0.00949 | -0.0478 | -120.3793
-11 | -1.0859 | 0.00898 | -0.0483 | -120.9243
-10.5 | -1.0295 | 0.00851 | -0.0487 | -120.9753
-10 | -0.9685 | 0.0081 | -0.05 | -119.5679
-9.5 | -0.9064 | 0.00772 | -0.0516 | -117.4093
-9 | -0.844 | 0.00737 | -0.0532 | -114.5183
-8.5 | -0.7811 | 0.007 | -0.0549 | -111.5857
-7.5 | -0.6549 | 0.00633 | -0.0583 | -103.4597
-7 | -0.5942 | 0.00605 | -0.0594 | -98.2149
-6.5 | -0.5355 | 0.0058 | -0.06 | -92.3276
-6 | -0.4771 | 0.00557 | -0.0605 | -85.6553
-5.5 | -0.4181 | 0.00544 | -0.0612 | -76.8566
-5 | -0.3587 | 0.00538 | -0.0619 | -66.6729
-4.5 | -0.2989 | 0.00531 | -0.0627 | -56.29
-4 | -0.2389 | 0.00526 | -0.0635 | -45.4183
-3.5 | -0.179 | 0.00527 | -0.0644 | -33.9658
-3 | -0.1193 | 0.00535 | -0.0653 | -22.2991
-2.5 | -0.0591 | 0.00539 | -0.0662 | -10.9647
-2 | 0.0003 | 0.0057 | -0.0671 | 0.052632
-1.5 | 0.0609 | 0.00577 | -0.0683 | 10.5546
-1 | 0.1214 | 0.00587 | -0.0694 | 20.6814
-0.5 | 0.1828 | 0.00585 | -0.0707 | 31.2479
0 | 0.2439 | 0.00583 | -0.0719 | 41.8353
1 | 0.3688 | 0.00551 | -0.075 | 66.9328
1.5 | 0.4277 | 0.00568 | -0.0754 | 75.2993
2 | 0.4865 | 0.00584 | -0.0758 | 83.3048
2.5 | 0.5453 | 0.00599 | -0.0762 | 91.0351
3 | 0.6038 | 0.00616 | -0.0765 | 98.0195
3.5 | 0.6622 | 0.00635 | -0.0768 | 104.2835
4 | 0.7204 | 0.00655 | -0.077 | 109.9847
4.5 | 0.7783 | 0.00681 | -0.0772 | 114.2878
5 | 0.8358 | 0.00708 | -0.0772 | 118.0508
5.5 | 0.8932 | 0.00738 | -0.0773 | 121.0298
6 | 0.9507 | 0.00763 | -0.0773 | 124.6003
6.5 | 1.0078 | 0.00792 | -0.0773 | 127.2475
7 | 1.0645 | 0.00826 | -0.0772 | 128.8741
7.5 | 1.1209 | 0.00862 | -0.077 | 130.0348
8 | 1.1772 | 0.00894 | -0.0768 | 131.6779
8.5 | 1.2334 | 0.00927 | -0.0766 | 133.0529
9 | 1.2892 | 0.00964 | -0.0763 | 133.7344
9.5 | 1.3444 | 0.01005 | -0.0759 | 133.7711
10 | 1.399 | 0.01052 | -0.0754 | 132.9848
10.5 | 1.4532 | 0.01103 | -0.0748 | 131.7498
11 | 1.5068 | 0.01158 | -0.0741 | 130.1209
11.5 | 1.5597 | 0.01219 | -0.0732 | 127.9491
12 | 1.612 | 0.0128 | -0.0723 | 125.9375
12.5 | 1.6642 | 0.01337 | -0.0713 | 124.4727
13 | 1.7158 | 0.01398 | -0.0703 | 122.7325
13.5 | 1.7665 | 0.0146 | -0.0691 | 120.9932
14 | 1.8164 | 0.01528 | -0.0678 | 118.8743
14.5 | 1.8652 | 0.016 | -0.0663 | 116.575
15 | 1.9128 | 0.01677 | -0.0646 | 114.0608
15.5 | 1.9587 | 0.01762 | -0.0627 | 111.1635
16 | 2.0026 | 0.01858 | -0.0604 | 107.7826
16.5 | 2.0437 | 0.01965 | -0.0578 | 104.0051
17 | 2.0819 | 0.02083 | -0.0548 | 99.9472
17.5 | 2.1152 | 0.0222 | -0.0511 | 95.2793
18 | 2.1416 | 0.02365 | -0.0463 | 90.5539
18.5 | 2.1501 | 0.02536 | -0.0388 | 84.7831
19 | 2.1567 | 0.02753 | -0.0321 | 78.34
19.5 | 2.1607 | 0.03033 | -0.0264 | 71.2397
20 | 2.16 | 0.03394 | -0.0217 | 63.6417

## 125. Re 14M Mach 0.25 (1)
BIGFOIL.COM POLAR EXPORT
sc20410
SC(2)-0410 |  |  |  | Cl Max: | 1.109 | at alpha= | 9.5 | deg
JavaFoil+Calcfoil stall+Eppler ext transition |  |  |  | L/D Max: | 66.628 | at alpha= | 7.5 | deg
Re: | 14000000 |  |  | Cd Min: | 0.01165 | at alpha= | -4 | deg
Mach: | 0.25 |  |  | Cl=0 at alpha= | -2.3197 | deg
|  |  |  | @ Cl=0.1, Cd= | 0.01197
|  |  |  | @ Cl=0.4, Cd= | 0.012563
|  |  |  | @ Cl=0.6, Cd= | 0.10596
alpha (deg) | Cl | Cd | Cm | Cl/Cd
-16.5 | -0.5 | 0.12023 | -0.032 | -4.159
-16 | -0.545 | 0.11332 | -0.033 | -4.808
-15.5 | -0.587 | 0.10514 | -0.034 | -5.581
-15 | -0.624 | 0.09735 | -0.036 | -6.414
-14.5 | -0.662 | 0.08551 | -0.039 | -7.745
-14 | -0.693 | 0.07732 | -0.041 | -8.959
-13.5 | -0.752 | 0.04753 | -0.05 | -15.829
-13 | -0.814 | 0.02594 | -0.056 | -31.401
-12.5 | -0.833 | 0.02202 | -0.057 | -37.826
-12 | -0.841 | 0.01967 | -0.059 | -42.769
-11.5 | -0.842 | 0.01755 | -0.06 | -47.981
-11 | -0.833 | 0.01641 | -0.061 | -50.75
-10.5 | -0.814 | 0.0159 | -0.061 | -51.197
-10 | -0.788 | 0.01518 | -0.062 | -51.904
-9.5 | -0.756 | 0.01455 | -0.063 | -51.996
-9 | -0.72 | 0.01337 | -0.063 | -53.84
-8.5 | -0.681 | 0.0137 | -0.064 | -49.688
-8 | -0.637 | 0.01317 | -0.065 | -48.316
-7.5 | -0.59 | 0.01334 | -0.066 | -44.259
-7 | -0.548 | 0.01278 | -0.067 | -42.861
-6.5 | -0.494 | 0.0125 | -0.068 | -39.525
-6 | -0.438 | 0.01201 | -0.068 | -36.517
-5.5 | -0.381 | 0.01212 | -0.069 | -31.46
-5 | -0.323 | 0.01189 | -0.069 | -27.169
-4.5 | -0.264 | 0.01167 | -0.07 | -22.624
-4 | -0.204 | 0.01165 | -0.07 | -17.533
-3.5 | -0.144 | 0.01201 | -0.071 | -11.967
-3 | -0.083 | 0.01202 | -0.071 | -6.906
-2.5 | -0.022 | 0.01191 | -0.071 | -1.852
-2 | 0.039 | 0.01204 | -0.072 | 3.24
-1.5 | 0.1 | 0.01197 | -0.072 | 8.361
-1 | 0.161 | 0.01231 | -0.073 | 13.097
-0.5 | 0.222 | 0.01211 | -0.073 | 18.347
0 | 0.283 | 0.01215 | -0.073 | 23.326
0.5 | 0.344 | 0.01249 | -0.074 | 27.569
1 | 0.405 | 0.01257 | -0.074 | 32.199
1.5 | 0.465 | 0.01236 | -0.075 | 37.617
2 | 0.525 | 0.01253 | -0.075 | 41.85
2.5 | 0.583 | 0.01269 | -0.075 | 45.949
3 | 0.641 | 0.01267 | -0.076 | 50.559
3.5 | 0.697 | 0.01282 | -0.076 | 54.356
4 | 0.751 | 0.01308 | -0.076 | 57.42
4.5 | 0.804 | 0.01383 | -0.077 | 58.099
5 | 0.854 | 0.01391 | -0.077 | 61.372
5.5 | 0.901 | 0.01423 | -0.077 | 63.295
6 | 0.945 | 0.01457 | -0.077 | 64.858
6.5 | 0.985 | 0.0149 | -0.078 | 66.134
7 | 1.021 | 0.01536 | -0.078 | 66.483
7.5 | 1.052 | 0.0158 | -0.078 | 66.628
8 | 1.079 | 0.01628 | -0.078 | 66.253
8.5 | 1.099 | 0.01671 | -0.078 | 65.759
9 | 1.108 | 0.01757 | -0.079 | 63.047
9.5 | 1.109 | 0.01801 | -0.079 | 61.578
10 | 1.102 | 0.01898 | -0.079 | 58.091
10.5 | 1.087 | 0.01966 | -0.079 | 55.309
11 | 1.05 | 0.01862 | -0.078 | 56.379
11.5 | 0.941 | 0.03267 | -0.071 | 28.802
12 | 0.831 | 0.06508 | -0.057 | 12.768
12.5 | 0.784 | 0.07326 | -0.054 | 10.703
13 | 0.732 | 0.08348 | -0.05 | 8.771
13.5 | 0.681 | 0.09084 | -0.049 | 7.495
14 | 0.626 | 0.09839 | -0.047 | 6.36
14.5 | 0.567 | 0.10596 | -0.046 | 5.355

## 126. Re 14M Mach 0.25 (2)
BIGFOIL.COM POLAR EXPORT
sc20410
SC(2)-0410 |  |  |  | Cl Max: | 1.9903 | at alpha= | 15.5 | deg
XFOIL ncrit=9 |  |  |  | L/D Max: | 131.656 | at alpha= | 8.5 | deg
Re: | 14000000 |  |  | Cd Min: | 0.22219 | at alpha= | 20 | deg
Mach: | 0.25 |  |  | Cl=0 at alpha= | -1.9833 | deg
|  |  |  | @ Cl=0.1, Cd= | 0.0058526
|  |  |  | @ Cl=0.4, Cd= | 0.0056002
|  |  |  | @ Cl=0.6, Cd= | 0.0061485
alpha (deg) | Cl | Cd | Cm | Cl/Cd
-20 | -1.0575 | 0.17812 | 0.0282 | -5.937
-19.5 | -1.4776 | 0.09588 | -0.0298 | -15.4109
-19 | -1.5834 | 0.07177 | -0.0463 | -22.0621
-18.5 | -1.6371 | 0.05662 | -0.056 | -28.9138
-18 | -1.6704 | 0.04597 | -0.0611 | -36.3367
-17.5 | -1.6896 | 0.03825 | -0.0628 | -44.1725
-17 | -1.6947 | 0.03239 | -0.0628 | -52.3217
-16.5 | -1.6882 | 0.02779 | -0.0617 | -60.7485
-16 | -1.6741 | 0.02402 | -0.0599 | -69.6961
-15.5 | -1.6561 | 0.02104 | -0.0572 | -78.712
-15 | -1.6137 | 0.01852 | -0.0573 | -87.1328
-14.5 | -1.5635 | 0.01669 | -0.0565 | -93.6788
-14 | -1.5093 | 0.01524 | -0.0556 | -99.0354
-13.5 | -1.4523 | 0.01403 | -0.0547 | -103.5139
-13 | -1.3937 | 0.01301 | -0.054 | -107.1253
-12.5 | -1.3342 | 0.01214 | -0.0533 | -109.9012
-12 | -1.2741 | 0.01137 | -0.0527 | -112.058
-11.5 | -1.2138 | 0.01069 | -0.0522 | -113.5454
-11 | -1.1532 | 0.0099 | -0.052 | -116.4848
-10.5 | -1.087 | 0.00922 | -0.0529 | -117.8959
-10 | -1.0203 | 0.00865 | -0.0539 | -117.9538
-9.5 | -0.9533 | 0.00815 | -0.0551 | -116.9693
-9 | -0.8863 | 0.0077 | -0.0563 | -115.1039
-8.5 | -0.8191 | 0.00731 | -0.0577 | -112.052
-7.5 | -0.6859 | 0.00654 | -0.0605 | -104.8777
-7 | -0.6219 | 0.00624 | -0.0614 | -99.6635
-6.5 | -0.56 | 0.00595 | -0.0618 | -94.1176
-6 | -0.4986 | 0.00572 | -0.0622 | -87.1678
-5.5 | -0.4367 | 0.00554 | -0.0628 | -78.8267
-5 | -0.3746 | 0.00544 | -0.0634 | -68.8603
-4.5 | -0.3121 | 0.00534 | -0.0642 | -58.4457
-4 | -0.2498 | 0.00529 | -0.065 | -47.2212
-3.5 | -0.1875 | 0.00527 | -0.0658 | -35.5787
-3 | -0.1256 | 0.00535 | -0.0667 | -23.4766
-2.5 | -0.0634 | 0.0054 | -0.0676 | -11.7407
-2 | -0.0021 | 0.00573 | -0.0685 | -0.36649
-1.5 | 0.0608 | 0.00579 | -0.0698 | 10.5009
-1 | 0.1234 | 0.00589 | -0.0709 | 20.9508
-0.5 | 0.187 | 0.00587 | -0.0723 | 31.8569
0 | 0.2503 | 0.00584 | -0.0735 | 42.8596
0.5 | 0.3157 | 0.00563 | -0.0754 | 56.0746
1 | 0.3796 | 0.00554 | -0.0767 | 68.5199
1.5 | 0.4406 | 0.00572 | -0.0771 | 77.028
2 | 0.5015 | 0.00589 | -0.0774 | 85.1443
2.5 | 0.5625 | 0.00605 | -0.0777 | 92.9752
3 | 0.6234 | 0.00621 | -0.0779 | 100.3865
3.5 | 0.6842 | 0.00641 | -0.078 | 106.7395
4 | 0.7448 | 0.00666 | -0.0781 | 111.8318
4.5 | 0.8052 | 0.00696 | -0.078 | 115.6897
5 | 0.8656 | 0.00725 | -0.0779 | 119.3931
5.5 | 0.9261 | 0.00754 | -0.0776 | 122.8249
6 | 0.9865 | 0.00785 | -0.0773 | 125.6688
6.5 | 1.0468 | 0.0082 | -0.0769 | 127.6585
7 | 1.107 | 0.00858 | -0.0763 | 129.021
7.5 | 1.1673 | 0.00894 | -0.0756 | 130.5705
8 | 1.2275 | 0.00934 | -0.0748 | 131.424
8.5 | 1.2876 | 0.00978 | -0.0739 | 131.6564
9 | 1.3475 | 0.01028 | -0.0728 | 131.0798
9.5 | 1.4069 | 0.01085 | -0.0715 | 129.6682
10 | 1.4658 | 0.01152 | -0.07 | 127.2396
10.5 | 1.5237 | 0.01234 | -0.0682 | 123.4765
11 | 1.5823 | 0.01306 | -0.0663 | 121.1562
11.5 | 1.6403 | 0.01385 | -0.0643 | 118.4332
12 | 1.6974 | 0.01473 | -0.0619 | 115.2342
12.5 | 1.7531 | 0.01576 | -0.0592 | 111.2373
13 | 1.8068 | 0.01697 | -0.0561 | 106.4702
13.5 | 1.8577 | 0.01841 | -0.0525 | 100.9071
14 | 1.9043 | 0.02014 | -0.0483 | 94.5531
14.5 | 1.945 | 0.02221 | -0.0433 | 87.5732
15 | 1.9762 | 0.02474 | -0.0374 | 79.8787
15.5 | 1.9903 | 0.0277 | -0.0295 | 71.852
16 | 1.9797 | 0.0309 | -0.0192 | 64.068
16.5 | 1.9627 | 0.03569 | -0.0117 | 54.993
17 | 1.9389 | 0.04231 | -0.0077 | 45.826
17.5 | 1.8984 | 0.05238 | -0.0087 | 36.2428
18 | 1.8524 | 0.06588 | -0.0156 | 28.1178
18.5 | 1.7598 | 0.09042 | -0.0337 | 19.4625
19 | 1.2733 | 0.18823 | -0.1079 | 6.7646
19.5 | 1.2395 | 0.20705 | -0.122 | 5.9865
20 | 1.2248 | 0.22219 | -0.1333 | 5.5124

## 127. Re 14M Mach 0.50 (1)
BIGFOIL.COM POLAR EXPORT
sc20410
SC(2)-0410 |  |  |  | Cl Max: | 1.202 | at alpha= | 20 | deg
JavaFoil+Calcfoil stall+Eppler ext transition |  |  |  | L/D Max: | 58.059 | at alpha= | 5 | deg
Re: | 14000000 |  |  | Cd Min: | 0.01222 | at alpha= | -4 | deg
Mach: | 0.5 |  |  | Cl=0 at alpha= | -2.3188 | deg
|  |  |  | @ Cl=0.1, Cd= | 0.012467
|  |  |  | @ Cl=0.4, Cd= | 0.012965
|  |  |  | @ Cl=0.6, Cd= | 0.013158
alpha (deg) | Cl | Cd | Cm | Cl/Cd
-20 | -0.96 | 0.16437 | -0.035 | -5.842
-19.5 | -0.932 | 0.1669 | -0.035 | -5.582
-19 | -0.906 | 0.15414 | -0.035 | -5.876
-18.5 | -0.88 | 0.14509 | -0.036 | -6.067
-18 | -0.856 | 0.13365 | -0.037 | -6.403
-17.5 | -0.827 | 0.13183 | -0.037 | -6.271
-17 | -0.799 | 0.12452 | -0.037 | -6.419
-16.5 | -0.778 | 0.11161 | -0.039 | -6.972
-16 | -0.759 | 0.09864 | -0.043 | -7.69
-15.5 | -0.718 | 0.1113 | -0.037 | -6.45
-15 | -0.691 | 0.10525 | -0.037 | -6.565
-14.5 | -0.667 | 0.09637 | -0.039 | -6.92
-14 | -0.678 | 0.05898 | -0.053 | -11.501
-13.5 | -0.609 | 0.09753 | -0.036 | -6.243
-13 | -0.583 | 0.09159 | -0.037 | -6.361
-12.5 | -0.558 | 0.08214 | -0.04 | -6.798
-12 | -0.549 | 0.0614 | -0.05 | -8.934
-11.5 | -0.581 | 0.02361 | -0.065 | -24.614
-11 | -0.473 | 0.08115 | -0.036 | -5.826
-10.5 | -0.447 | 0.07214 | -0.038 | -6.196
-10 | -0.421 | 0.06515 | -0.041 | -6.469
-9.5 | -0.392 | 0.06834 | -0.037 | -5.73
-9 | -0.373 | 0.05272 | -0.048 | -7.08
-8.5 | -0.401 | 0.0172 | -0.07 | -23.32
-8 | -0.588 | 0.01601 | -0.071 | -36.718
-7.5 | -0.591 | 0.01463 | -0.072 | -40.428
-7 | -0.563 | 0.0139 | -0.073 | -40.526
-6.5 | -0.52 | 0.01274 | -0.074 | -40.827
-6 | -0.469 | 0.01302 | -0.075 | -36.045
-5.5 | -0.412 | 0.01257 | -0.075 | -32.811
-5 | -0.352 | 0.01271 | -0.076 | -27.703
-4.5 | -0.294 | 0.01236 | -0.078 | -23.755
-4 | -0.228 | 0.01222 | -0.078 | -18.627
-3.5 | -0.16 | 0.01258 | -0.079 | -12.749
-3 | -0.093 | 0.01237 | -0.079 | -7.49
-2.5 | -0.025 | 0.0124 | -0.08 | -1.987
-2 | 0.044 | 0.01245 | -0.08 | 3.5
-1.5 | 0.112 | 0.01247 | -0.081 | 8.969
-1 | 0.18 | 0.01272 | -0.081 | 14.17
-0.5 | 0.248 | 0.01268 | -0.082 | 19.58
0 | 0.317 | 0.01266 | -0.082 | 25.011
0.5 | 0.384 | 0.01296 | -0.083 | 29.668
1 | 0.452 | 0.01298 | -0.083 | 34.805
1.5 | 0.519 | 0.01298 | -0.083 | 39.961
2 | 0.584 | 0.01308 | -0.084 | 44.665
2.5 | 0.648 | 0.01339 | -0.084 | 48.373
3 | 0.709 | 0.01352 | -0.085 | 52.437
3.5 | 0.766 | 0.01374 | -0.085 | 55.782
4 | 0.818 | 0.01438 | -0.085 | 56.902
4.5 | 0.862 | 0.01491 | -0.086 | 57.794
5 | 0.892 | 0.01536 | -0.086 | 58.059
5.5 | 0.899 | 0.01595 | -0.086 | 56.351
6 | 0.846 | 0.01671 | -0.086 | 50.633
6.5 | 0.595 | 0.01741 | -0.087 | 34.178
7 | 0.51 | 0.05124 | -0.05 | 9.964
7.5 | 0.545 | 0.04838 | -0.057 | 11.269
8 | 0.564 | 0.05663 | -0.05 | 9.964
8.5 | 0.589 | 0.06341 | -0.046 | 9.281
9 | 0.615 | 0.06972 | -0.045 | 8.814
9.5 | 0.784 | 0.01851 | -0.087 | 42.368
10 | 0.679 | 0.06394 | -0.056 | 10.614
10.5 | 0.699 | 0.07198 | -0.051 | 9.716
11 | 0.724 | 0.0792 | -0.049 | 9.136
11.5 | 0.89 | 0.02367 | -0.085 | 37.6
12 | 0.799 | 0.068 | -0.062 | 11.754
12.5 | 0.807 | 0.08538 | -0.053 | 9.456
13 | 0.831 | 0.09287 | -0.051 | 8.949
13.5 | 0.886 | 0.07462 | -0.065 | 11.874
14 | 0.896 | 0.09055 | -0.058 | 9.896
14.5 | 0.917 | 0.10139 | -0.056 | 9.042
15 | 0.939 | 0.11218 | -0.053 | 8.369
15.5 | 0.965 | 0.11919 | -0.053 | 8.093
16 | 0.995 | 0.12079 | -0.056 | 8.236
16.5 | 1.016 | 0.13639 | -0.053 | 7.453
17 | 1.043 | 0.14671 | -0.054 | 7.108
17.5 | 1.073 | 0.14007 | -0.056 | 7.658
18 | 1.098 | 0.15258 | -0.055 | 7.194
18.5 | 1.121 | 0.1656 | -0.054 | 6.769
19 | 1.149 | 0.16957 | -0.055 | 6.774
19.5 | 1.177 | 0.16512 | -0.057 | 7.13
20 | 1.202 | 0.18038 | -0.056 | 6.661

## 128. Re 14M Mach 0.50 (2)
BIGFOIL.COM POLAR EXPORT
sc20410
SC(2)-0410 |  |  |  | Cl Max: | 1.237 | at alpha= | 7 | deg
XFOIL ncrit=9 |  |  |  | L/D Max: | 126.632 | at alpha= | 5.5 | deg
Re: | 14000000 |  |  | Cd Min: | 0.14046 | at alpha= | 12 | deg
Mach: | 0.5 |  |  | Cl=0 at alpha= | -1.9042 | deg
|  |  |  | @ Cl=0.1, Cd= | 0.0059835
|  |  |  | @ Cl=0.4, Cd= | 0.0056649
|  |  |  | @ Cl=0.6, Cd= | 0.0061628
alpha (deg) | Cl | Cd | Cm | Cl/Cd
-13.5 | -0.7895 | 0.13377 | -0.0011 | -5.9019
-13 | -0.7961 | 0.12265 | -0.0072 | -6.4908
-12.5 | -0.8079 | 0.11114 | -0.0137 | -7.2692
-12 | -0.8221 | 0.09967 | -0.0203 | -8.2482
-11.5 | -0.8385 | 0.08809 | -0.0273 | -9.5187
-11 | -0.8556 | 0.07614 | -0.0349 | -11.2372
-10.5 | -0.868 | 0.06201 | -0.0451 | -13.9977
-10 | -0.8899 | 0.0495 | -0.0552 | -17.9778
-9.5 | -0.92 | 0.03928 | -0.0612 | -23.4216
-9 | -0.9582 | 0.03159 | -0.0603 | -30.3324
-8.5 | -0.9746 | 0.01936 | -0.0688 | -50.3409
-8 | -0.9289 | 0.01022 | -0.0726 | -90.8904
-7.5 | -0.8438 | 0.00804 | -0.0725 | -104.9502
-7 | -0.762 | 0.00725 | -0.0714 | -105.1034
-6.5 | -0.6824 | 0.00675 | -0.0706 | -101.0963
-6 | -0.6044 | 0.00639 | -0.0701 | -94.5853
-5.5 | -0.5275 | 0.00608 | -0.07 | -86.7599
-5 | -0.4513 | 0.00578 | -0.0703 | -78.0796
-4.5 | -0.3762 | 0.00559 | -0.0707 | -67.2987
-4 | -0.3019 | 0.00545 | -0.0713 | -55.3945
-3.5 | -0.2288 | 0.0054 | -0.0719 | -42.3704
-3 | -0.156 | 0.00537 | -0.0727 | -29.0503
-2.5 | -0.0842 | 0.00545 | -0.0736 | -15.4495
-2 | -0.0138 | 0.00582 | -0.0745 | -2.3711
-1.5 | 0.0582 | 0.00592 | -0.0758 | 9.8311
-1 | 0.1306 | 0.00603 | -0.0772 | 21.6584
-0.5 | 0.2045 | 0.00597 | -0.079 | 34.2546
0 | 0.2779 | 0.00593 | -0.0805 | 46.8634
0.5 | 0.3551 | 0.00564 | -0.0831 | 62.961
1 | 0.4273 | 0.00568 | -0.0839 | 75.2289
1.5 | 0.498 | 0.00588 | -0.084 | 84.6939
2 | 0.5688 | 0.00608 | -0.0839 | 93.5526
2.5 | 0.6404 | 0.00627 | -0.0838 | 102.1372
3 | 0.7122 | 0.00652 | -0.0832 | 109.2331
3.5 | 0.7843 | 0.00687 | -0.0824 | 114.163
4 | 0.8572 | 0.00722 | -0.0813 | 118.7258
4.5 | 0.9313 | 0.00758 | -0.0798 | 122.8628
5 | 1.0066 | 0.00799 | -0.0779 | 125.9825
5.5 | 1.0827 | 0.00855 | -0.0754 | 126.6316
6 | 1.1582 | 0.00954 | -0.0718 | 121.4046
6.5 | 1.2208 | 0.0127 | -0.0659 | 96.126
7 | 1.237 | 0.02143 | -0.0578 | 57.7228
7.5 | 1.213 | 0.03305 | -0.0493 | 36.702
8 | 1.1825 | 0.04334 | -0.0427 | 27.2843
8.5 | 1.1396 | 0.0511 | -0.0358 | 22.3014
9 | 1.1025 | 0.06134 | -0.0385 | 17.9736
9.5 | 1.0854 | 0.07708 | -0.0537 | 14.0815
10 | 1.0682 | 0.09097 | -0.0639 | 11.7423
10.5 | 1.0497 | 0.10364 | -0.0715 | 10.1283
11 | 1.0332 | 0.11606 | -0.0785 | 8.9023
11.5 | 1.0192 | 0.12836 | -0.0853 | 7.9402
12 | 1.0095 | 0.14046 | -0.092 | 7.1871

## 129. Re 16M Mach 0.00 (1)
BIGFOIL.COM POLAR EXPORT
sc20410
SC(2)-0410 |  |  |  | Cl Max: | 1.195 | at alpha= | 11.5 | deg
JavaFoil+Calcfoil stall+Eppler ext transition |  |  |  | L/D Max: | 71.067 | at alpha= | 8.5 | deg
Re: | 16000000 |  |  | Cd Min: | 0.0116 | at alpha= | -4.5 | deg
Mach: | 0 |  |  | Cl=0 at alpha= | -2.322 | deg
|  |  |  | @ Cl=0.1, Cd= | 0.011852
|  |  |  | @ Cl=0.4, Cd= | 0.01239
|  |  |  | @ Cl=0.6, Cd= | 0.012486
alpha (deg) | Cl | Cd | Cm | Cl/Cd
-19 | -0.724 | 0.13631 | -0.031 | -5.308
-18.5 | -0.74 | 0.13104 | -0.032 | -5.648
-18 | -0.762 | 0.11605 | -0.035 | -6.568
-17.5 | -0.777 | 0.10954 | -0.035 | -7.097
-17 | -0.796 | 0.09833 | -0.037 | -8.098
-16.5 | -0.824 | 0.07906 | -0.041 | -10.424
-16 | -0.847 | 0.06507 | -0.044 | -13.023
-15.5 | -0.912 | 0.03264 | -0.051 | -27.94
-15 | -0.925 | 0.02832 | -0.052 | -32.643
-14.5 | -0.935 | 0.02436 | -0.053 | -38.369
-14 | -0.938 | 0.02207 | -0.054 | -42.506
-13.5 | -0.935 | 0.02049 | -0.055 | -45.655
-13 | -0.93 | 0.01869 | -0.056 | -49.74
-12.5 | -0.919 | 0.01764 | -0.057 | -52.101
-12 | -0.904 | 0.01649 | -0.058 | -54.823
-11.5 | -0.884 | 0.01569 | -0.058 | -56.325
-11 | -0.859 | 0.01497 | -0.059 | -57.371
-10.5 | -0.83 | 0.01459 | -0.06 | -56.882
-10 | -0.795 | 0.01312 | -0.06 | -60.561
-9.5 | -0.758 | 0.01365 | -0.061 | -55.519
-9 | -0.716 | 0.01332 | -0.062 | -53.765
-8.5 | -0.675 | 0.01372 | -0.063 | -49.188
-8 | -0.636 | 0.01291 | -0.064 | -49.27
-7.5 | -0.586 | 0.01257 | -0.064 | -46.616
-7 | -0.534 | 0.01234 | -0.065 | -43.288
-6.5 | -0.481 | 0.01215 | -0.065 | -39.582
-6 | -0.426 | 0.01201 | -0.066 | -35.485
-5.5 | -0.37 | 0.01178 | -0.066 | -31.44
-5 | -0.313 | 0.01161 | -0.067 | -26.998
-4.5 | -0.256 | 0.0116 | -0.067 | -22.066
-4 | -0.198 | 0.01189 | -0.068 | -16.635
-3.5 | -0.139 | 0.01178 | -0.068 | -11.819
-3 | -0.08 | 0.01178 | -0.069 | -6.823
-2.5 | -0.021 | 0.0118 | -0.069 | -1.81
-2 | 0.038 | 0.01182 | -0.07 | 3.196
-1.5 | 0.097 | 0.01184 | -0.07 | 8.192
-1 | 0.156 | 0.01207 | -0.07 | 12.936
-0.5 | 0.215 | 0.012 | -0.071 | 17.932
0 | 0.274 | 0.0121 | -0.071 | 22.688
0.5 | 0.333 | 0.01222 | -0.072 | 27.274
1 | 0.392 | 0.01239 | -0.072 | 31.633
1.5 | 0.45 | 0.01239 | -0.072 | 36.35
2 | 0.508 | 0.01231 | -0.073 | 41.294
2.5 | 0.565 | 0.01243 | -0.073 | 45.489
3 | 0.621 | 0.01252 | -0.073 | 49.64
3.5 | 0.676 | 0.01255 | -0.074 | 53.916
4 | 0.73 | 0.01278 | -0.074 | 57.128
4.5 | 0.783 | 0.01339 | -0.074 | 58.443
5 | 0.833 | 0.01366 | -0.074 | 60.979
5.5 | 0.882 | 0.01392 | -0.075 | 63.323
6 | 0.928 | 0.01405 | -0.075 | 66.039
6.5 | 0.972 | 0.01432 | -0.075 | 67.861
7 | 1.013 | 0.01462 | -0.075 | 69.273
7.5 | 1.051 | 0.01494 | -0.076 | 70.299
8 | 1.085 | 0.01529 | -0.076 | 70.996
8.5 | 1.117 | 0.01571 | -0.076 | 71.067
9 | 1.141 | 0.01631 | -0.076 | 69.927
9.5 | 1.161 | 0.01672 | -0.076 | 69.4
10 | 1.176 | 0.01725 | -0.077 | 68.169
10.5 | 1.187 | 0.01762 | -0.077 | 67.347
11 | 1.193 | 0.01825 | -0.077 | 65.375
11.5 | 1.195 | 0.01899 | -0.077 | 62.926
12 | 1.192 | 0.01963 | -0.077 | 60.742
12.5 | 1.186 | 0.02051 | -0.077 | 57.814
13 | 1.161 | 0.01872 | -0.076 | 61.998
13.5 | 1.128 | 0.02187 | -0.075 | 51.602
14 | 1.077 | 0.02865 | -0.072 | 37.582
14.5 | 0.972 | 0.06304 | -0.061 | 15.413
15 | 0.925 | 0.08356 | -0.055 | 11.074
15.5 | 0.891 | 0.09935 | -0.05 | 8.969
16 | 0.868 | 0.10654 | -0.049 | 8.146
16.5 | 0.844 | 0.11395 | -0.048 | 7.409

## 130. Re 16M Mach 0.00 (2)
BIGFOIL.COM POLAR EXPORT
sc20410
SC(2)-0410 |  |  |  | Cl Max: | 2.1973 | at alpha= | 20 | deg
XFOIL ncrit=9 |  |  |  | L/D Max: | 137.508 | at alpha= | 9.5 | deg
Re: | 16000000 |  |  | Cd Min: | 0.02876 | at alpha= | -20 | deg
Mach: | 0 |  |  | Cl=0 at alpha= | -2.0059 | deg
|  |  |  | @ Cl=0.1, Cd= | 0.0058414
|  |  |  | @ Cl=0.4, Cd= | 0.0055294
|  |  |  | @ Cl=0.6, Cd= | 0.0060376
alpha (deg) | Cl | Cd | Cm | Cl/Cd
-20 | -1.874 | 0.02876 | -0.0438 | -65.1599
-19.5 | -1.8591 | 0.02578 | -0.0431 | -72.114
-19 | -1.8396 | 0.02325 | -0.0422 | -79.1226
-18.5 | -1.817 | 0.02105 | -0.0411 | -86.3183
-18 | -1.793 | 0.01917 | -0.0398 | -93.5316
-17.5 | -1.7524 | 0.01755 | -0.0409 | -99.8519
-17 | -1.7084 | 0.01632 | -0.0414 | -104.6814
-16.5 | -1.6619 | 0.01532 | -0.0417 | -108.4791
-16 | -1.6131 | 0.01445 | -0.042 | -111.6332
-15.5 | -1.5626 | 0.01369 | -0.0425 | -114.1417
-15 | -1.5109 | 0.013 | -0.043 | -116.2231
-14.5 | -1.4582 | 0.01237 | -0.0435 | -117.882
-14 | -1.4047 | 0.01177 | -0.0441 | -119.3458
-13.5 | -1.3506 | 0.0112 | -0.0448 | -120.5893
-13 | -1.2958 | 0.01067 | -0.0454 | -121.4433
-12.5 | -1.2407 | 0.01017 | -0.0461 | -121.9961
-12 | -1.1853 | 0.00962 | -0.0467 | -123.2121
-11.5 | -1.1296 | 0.00911 | -0.0474 | -123.9956
-11 | -1.0737 | 0.00864 | -0.048 | -124.2708
-10.5 | -1.0174 | 0.00819 | -0.0486 | -124.2247
-10 | -0.9565 | 0.00779 | -0.0502 | -122.7856
-9.5 | -0.8953 | 0.00744 | -0.0518 | -120.336
-9 | -0.8338 | 0.00712 | -0.0534 | -117.1067
-7.5 | -0.6488 | 0.00616 | -0.0582 | -105.3247
-7 | -0.5899 | 0.00591 | -0.059 | -99.8139
-6.5 | -0.5323 | 0.0057 | -0.0595 | -93.386
-6 | -0.474 | 0.00552 | -0.0601 | -85.8696
-5.5 | -0.4151 | 0.00541 | -0.0609 | -76.7283
-5 | -0.3559 | 0.00535 | -0.0617 | -66.5234
-4.5 | -0.2963 | 0.00527 | -0.0626 | -56.2239
-4 | -0.2368 | 0.00526 | -0.0634 | -45.019
-3.5 | -0.1773 | 0.00528 | -0.0643 | -33.5795
-3 | -0.1181 | 0.00543 | -0.0651 | -21.7495
-2.5 | -0.0585 | 0.0055 | -0.0661 | -10.6364
-2 | 0.0007 | 0.00575 | -0.067 | 0.12174
-1.5 | 0.061 | 0.00577 | -0.0681 | 10.5719
-1 | 0.1211 | 0.00588 | -0.0691 | 20.5952
-0.5 | 0.1818 | 0.00587 | -0.0703 | 30.971
0.5 | 0.3042 | 0.00571 | -0.0729 | 53.275
1 | 0.3672 | 0.00544 | -0.0747 | 67.5
1.5 | 0.4259 | 0.0056 | -0.0752 | 76.0536
2 | 0.4844 | 0.00574 | -0.0756 | 84.3902
2.5 | 0.5427 | 0.0059 | -0.076 | 91.9831
3 | 0.601 | 0.00604 | -0.0764 | 99.5033
3.5 | 0.659 | 0.00622 | -0.0767 | 105.9486
4 | 0.7167 | 0.00643 | -0.0769 | 111.4619
4.5 | 0.7742 | 0.00666 | -0.0771 | 116.2462
5 | 0.8315 | 0.00692 | -0.0773 | 120.159
5.5 | 0.8884 | 0.0072 | -0.0774 | 123.3889
6 | 0.9453 | 0.00745 | -0.0775 | 126.8859
6.5 | 1.0019 | 0.00773 | -0.0775 | 129.6119
7 | 1.0581 | 0.00804 | -0.0775 | 131.6045
8 | 1.1699 | 0.00867 | -0.0774 | 134.9366
8.5 | 1.2254 | 0.00898 | -0.0772 | 136.4588
9 | 1.2806 | 0.00932 | -0.0771 | 137.4034
9.5 | 1.3352 | 0.00971 | -0.0768 | 137.5077
10 | 1.3891 | 0.01016 | -0.0765 | 136.7224
10.5 | 1.4425 | 0.01063 | -0.076 | 135.7008
11 | 1.4955 | 0.01114 | -0.0755 | 134.246
11.5 | 1.5479 | 0.01168 | -0.0749 | 132.5257
13 | 1.7024 | 0.01324 | -0.0728 | 128.5801
13.5 | 1.7527 | 0.01379 | -0.0719 | 127.0993
14 | 1.802 | 0.01439 | -0.0709 | 125.2259
14.5 | 1.8506 | 0.015 | -0.0698 | 123.3733
15 | 1.8981 | 0.01566 | -0.0686 | 121.2069
15.5 | 1.9443 | 0.01638 | -0.0672 | 118.6996
16 | 1.9889 | 0.01717 | -0.0655 | 115.8358
16.5 | 2.0314 | 0.01806 | -0.0635 | 112.4806
17 | 2.0715 | 0.01904 | -0.0613 | 108.7973
17.5 | 2.1083 | 0.02017 | -0.0585 | 104.5265
18 | 2.1421 | 0.02136 | -0.0553 | 100.2856
18.5 | 2.1692 | 0.02271 | -0.0512 | 95.5174
19 | 2.1831 | 0.02414 | -0.0448 | 90.435
19.5 | 2.1899 | 0.02598 | -0.0379 | 84.2918
20 | 2.1973 | 0.02827 | -0.0324 | 77.7255

## 131. Re 16M Mach 0.10 (1)
BIGFOIL.COM POLAR EXPORT
sc20410
SC(2)-0410 |  |  |  | Cl Max: | 1.18 | at alpha= | 11 | deg
JavaFoil+Calcfoil stall+Eppler ext transition |  |  |  | L/D Max: | 70.684 | at alpha= | 8 | deg
Re: | 16000000 |  |  | Cd Min: | 0.01158 | at alpha= | -4.5 | deg
Mach: | 0.1 |  |  | Cl=0 at alpha= | -2.322 | deg
|  |  |  | @ Cl=0.1, Cd= | 0.011881
|  |  |  | @ Cl=0.4, Cd= | 0.012418
|  |  |  | @ Cl=0.6, Cd= | 0.012507
alpha (deg) | Cl | Cd | Cm | Cl/Cd
-18.5 | -0.696 | 0.13387 | -0.031 | -5.201
-18 | -0.719 | 0.12194 | -0.033 | -5.895
-17.5 | -0.738 | 0.11492 | -0.034 | -6.418
-17 | -0.756 | 0.10726 | -0.035 | -7.047
-16.5 | -0.778 | 0.09453 | -0.038 | -8.226
-16 | -0.799 | 0.08212 | -0.041 | -9.731
-15.5 | -0.876 | 0.03803 | -0.05 | -23.022
-15 | -0.896 | 0.0311 | -0.052 | -28.82
-14.5 | -0.91 | 0.02669 | -0.053 | -34.086
-14 | -0.921 | 0.02272 | -0.054 | -40.534
-13.5 | -0.922 | 0.02091 | -0.055 | -44.094
-13 | -0.918 | 0.01932 | -0.056 | -47.514
-12.5 | -0.911 | 0.01776 | -0.057 | -51.328
-12 | -0.898 | 0.01682 | -0.058 | -53.367
-11.5 | -0.88 | 0.01591 | -0.059 | -55.291
-11 | -0.857 | 0.01514 | -0.059 | -56.577
-10.5 | -0.829 | 0.01477 | -0.06 | -56.119
-10 | -0.795 | 0.01321 | -0.061 | -60.177
-9.5 | -0.758 | 0.01388 | -0.061 | -54.618
-9 | -0.717 | 0.01341 | -0.062 | -53.512
-8.5 | -0.675 | 0.01351 | -0.063 | -50.011
-8 | -0.638 | 0.01303 | -0.064 | -48.962
-7.5 | -0.588 | 0.01267 | -0.065 | -46.41
-7 | -0.536 | 0.01234 | -0.065 | -43.458
-6.5 | -0.483 | 0.01224 | -0.066 | -39.449
-6 | -0.428 | 0.012 | -0.066 | -35.659
-5.5 | -0.372 | 0.01184 | -0.067 | -31.416
-5 | -0.315 | 0.01163 | -0.067 | -27.081
-4.5 | -0.257 | 0.01158 | -0.068 | -22.21
-4 | -0.199 | 0.01193 | -0.068 | -16.661
-3.5 | -0.14 | 0.01176 | -0.069 | -11.898
-3 | -0.081 | 0.0118 | -0.069 | -6.846
-2.5 | -0.021 | 0.01184 | -0.069 | -1.813
-2 | 0.038 | 0.01183 | -0.07 | 3.209
-1.5 | 0.097 | 0.01187 | -0.07 | 8.212
-1 | 0.157 | 0.0121 | -0.071 | 12.967
-0.5 | 0.216 | 0.01203 | -0.071 | 17.976
0 | 0.276 | 0.01213 | -0.071 | 22.738
0.5 | 0.335 | 0.01226 | -0.072 | 27.329
1 | 0.394 | 0.01242 | -0.072 | 31.729
1.5 | 0.453 | 0.0124 | -0.073 | 36.506
2 | 0.511 | 0.01234 | -0.073 | 41.378
2.5 | 0.568 | 0.01245 | -0.073 | 45.614
3 | 0.624 | 0.01255 | -0.074 | 49.76
3.5 | 0.68 | 0.0126 | -0.074 | 53.925
4 | 0.734 | 0.01284 | -0.074 | 57.12
4.5 | 0.786 | 0.01341 | -0.074 | 58.589
5 | 0.836 | 0.01371 | -0.075 | 61.013
5.5 | 0.885 | 0.014 | -0.075 | 63.211
6 | 0.931 | 0.01407 | -0.075 | 66.132
6.5 | 0.974 | 0.01431 | -0.076 | 68.086
7 | 1.014 | 0.01472 | -0.076 | 68.932
7.5 | 1.052 | 0.01499 | -0.076 | 70.153
8 | 1.085 | 0.01536 | -0.076 | 70.684
8.5 | 1.115 | 0.01588 | -0.076 | 70.255
9 | 1.138 | 0.01643 | -0.077 | 69.279
9.5 | 1.156 | 0.01686 | -0.077 | 68.554
10 | 1.169 | 0.01747 | -0.077 | 66.888
10.5 | 1.177 | 0.01786 | -0.077 | 65.892
11 | 1.18 | 0.01852 | -0.077 | 63.695
11.5 | 1.178 | 0.01936 | -0.077 | 60.865
12 | 1.172 | 0.02004 | -0.077 | 58.479
12.5 | 1.152 | 0.01878 | -0.077 | 61.316
13 | 1.119 | 0.02099 | -0.076 | 53.294
13.5 | 0.996 | 0.04855 | -0.065 | 20.519
14 | 0.945 | 0.0664 | -0.06 | 14.239
14.5 | 0.908 | 0.07985 | -0.056 | 11.374
15 | 0.877 | 0.09028 | -0.053 | 9.719
15.5 | 0.845 | 0.10398 | -0.049 | 8.124
16 | 0.822 | 0.10694 | -0.05 | 7.683

## 132. Re 16M Mach 0.10 (2)
BIGFOIL.COM POLAR EXPORT
sc20410
SC(2)-0410 |  |  |  | Cl Max: | 2.1797 | at alpha= | 20 | deg
XFOIL ncrit=9 |  |  |  | L/D Max: | 137.028 | at alpha= | 9 | deg
Re: | 16000000 |  |  | Cd Min: | 0.03291 | at alpha= | -20 | deg
Mach: | 0.1 |  |  | Cl=0 at alpha= | -2.0025 | deg
|  |  |  | @ Cl=0.1, Cd= | 0.005857
|  |  |  | @ Cl=0.4, Cd= | 0.0055335
|  |  |  | @ Cl=0.6, Cd= | 0.0060393
alpha (deg) | Cl | Cd | Cm | Cl/Cd
-20 | -1.861 | 0.03291 | -0.0481 | -56.5482
-19.5 | -1.8521 | 0.02915 | -0.0475 | -63.5369
-19 | -1.8383 | 0.02591 | -0.0467 | -70.9494
-18.5 | -1.819 | 0.02322 | -0.0456 | -78.3376
-18 | -1.796 | 0.02096 | -0.0443 | -85.687
-17.5 | -1.7692 | 0.01901 | -0.0431 | -93.0668
-17 | -1.7261 | 0.01735 | -0.0442 | -99.487
-16.5 | -1.6804 | 0.01612 | -0.0443 | -104.2432
-16 | -1.6319 | 0.01508 | -0.0444 | -108.2162
-15.5 | -1.5812 | 0.01419 | -0.0446 | -111.4306
-15 | -1.5289 | 0.01341 | -0.0449 | -114.0119
-14.5 | -1.4754 | 0.0127 | -0.0453 | -116.1732
-14 | -1.4211 | 0.01206 | -0.0457 | -117.8358
-13.5 | -1.366 | 0.01145 | -0.0461 | -119.3013
-13 | -1.3104 | 0.01089 | -0.0466 | -120.3306
-12 | -1.1983 | 0.00982 | -0.0476 | -122.0265
-11.5 | -1.1419 | 0.00927 | -0.0481 | -123.1823
-11 | -1.0853 | 0.00878 | -0.0486 | -123.6105
-10.5 | -1.0272 | 0.0083 | -0.0493 | -123.759
-10 | -0.9655 | 0.00788 | -0.0509 | -122.5254
-9.5 | -0.9035 | 0.00751 | -0.0524 | -120.3063
-7.5 | -0.6542 | 0.00619 | -0.0586 | -105.6866
-7 | -0.5948 | 0.00595 | -0.0593 | -99.9664
-6.5 | -0.5366 | 0.00573 | -0.0598 | -93.6475
-6 | -0.4779 | 0.00554 | -0.0604 | -86.2635
-5.5 | -0.4184 | 0.00542 | -0.0612 | -77.1956
-5 | -0.3587 | 0.00536 | -0.062 | -66.9216
-4.5 | -0.2986 | 0.00528 | -0.0628 | -56.553
-4 | -0.2387 | 0.00526 | -0.0637 | -45.3802
-3 | -0.1192 | 0.00542 | -0.0654 | -21.9926
-2.5 | -0.0592 | 0.0055 | -0.0663 | -10.7636
-2 | 0.0003 | 0.00575 | -0.0672 | 0.052174
-1 | 0.1214 | 0.00588 | -0.0694 | 20.6463
-0.5 | 0.1826 | 0.00587 | -0.0706 | 31.1073
0.5 | 0.3057 | 0.00572 | -0.0732 | 53.4441
1 | 0.3692 | 0.00545 | -0.075 | 67.7431
1.5 | 0.4282 | 0.00561 | -0.0755 | 76.328
2 | 0.4872 | 0.00574 | -0.0759 | 84.878
2.5 | 0.5458 | 0.00591 | -0.0763 | 92.3519
3 | 0.6045 | 0.00605 | -0.0766 | 99.9174
3.5 | 0.663 | 0.00623 | -0.0769 | 106.4205
4 | 0.7211 | 0.00644 | -0.0771 | 111.972
4.5 | 0.7791 | 0.00669 | -0.0773 | 116.4574
5 | 0.8368 | 0.00695 | -0.0774 | 120.4029
5.5 | 0.8943 | 0.00723 | -0.0775 | 123.6929
6 | 0.9517 | 0.00748 | -0.0775 | 127.2326
6.5 | 1.0089 | 0.00778 | -0.0775 | 129.6787
7 | 1.0657 | 0.0081 | -0.0774 | 131.5679
7.5 | 1.1224 | 0.00842 | -0.0773 | 133.3017
8 | 1.1788 | 0.00873 | -0.0771 | 135.0286
8.5 | 1.235 | 0.00906 | -0.0769 | 136.3135
9 | 1.2908 | 0.00942 | -0.0766 | 137.0276
9.5 | 1.3461 | 0.00984 | -0.0762 | 136.7988
10 | 1.4008 | 0.01031 | -0.0757 | 135.8681
10.5 | 1.4551 | 0.01081 | -0.0751 | 134.6068
11 | 1.5088 | 0.01135 | -0.0744 | 132.9339
11.5 | 1.5621 | 0.0119 | -0.0736 | 131.2689
12 | 1.6152 | 0.01242 | -0.0728 | 130.0483
13 | 1.7195 | 0.01354 | -0.0709 | 126.9941
13.5 | 1.7707 | 0.01414 | -0.0697 | 125.2263
14 | 1.8208 | 0.0148 | -0.0684 | 123.027
14.5 | 1.8702 | 0.01549 | -0.067 | 120.736
15 | 1.9181 | 0.01624 | -0.0654 | 118.1096
15.5 | 1.9645 | 0.01708 | -0.0635 | 115.0176
16 | 2.0086 | 0.01805 | -0.0613 | 111.2798
16.5 | 2.0502 | 0.01912 | -0.0587 | 107.228
17 | 2.0891 | 0.02029 | -0.0558 | 102.9621
17.5 | 2.1236 | 0.02162 | -0.0522 | 98.2239
18 | 2.1526 | 0.02304 | -0.0479 | 93.4288
18.5 | 2.1655 | 0.02467 | -0.0409 | 87.7787
19 | 2.1709 | 0.0267 | -0.0336 | 81.3071
19.5 | 2.1749 | 0.02936 | -0.0275 | 74.077
20 | 2.1797 | 0.03241 | -0.0228 | 67.2539

## 133. Re 16M Mach 0.25 (1)
BIGFOIL.COM POLAR EXPORT
sc20410
SC(2)-0410 |  |  |  | Cl Max: | 1.109 | at alpha= | 9.5 | deg
JavaFoil+Calcfoil stall+Eppler ext transition |  |  |  | L/D Max: | 67.554 | at alpha= | 7.5 | deg
Re: | 16000000 |  |  | Cd Min: | 0.01173 | at alpha= | -4.5 | deg
Mach: | 0.25 |  |  | Cl=0 at alpha= | -2.3197 | deg
|  |  |  | @ Cl=0.1, Cd= | 0.01215
|  |  |  | @ Cl=0.4, Cd= | 0.012489
|  |  |  | @ Cl=0.6, Cd= | 0.10422
alpha (deg) | Cl | Cd | Cm | Cl/Cd
-17 | -0.451 | 0.13084 | -0.03 | -3.443
-16.5 | -0.5 | 0.11974 | -0.032 | -4.175
-16 | -0.545 | 0.11242 | -0.033 | -4.851
-15.5 | -0.587 | 0.10377 | -0.035 | -5.659
-15 | -0.625 | 0.09692 | -0.036 | -6.447
-14.5 | -0.661 | 0.08639 | -0.039 | -7.655
-14 | -0.699 | 0.07206 | -0.043 | -9.699
-13.5 | -0.785 | 0.03217 | -0.054 | -24.388
-13 | -0.818 | 0.02465 | -0.056 | -33.163
-12.5 | -0.835 | 0.0213 | -0.058 | -39.207
-12 | -0.843 | 0.01904 | -0.059 | -44.271
-11.5 | -0.843 | 0.01731 | -0.06 | -48.677
-11 | -0.833 | 0.01622 | -0.061 | -51.367
-10.5 | -0.815 | 0.01565 | -0.061 | -52.083
-10 | -0.789 | 0.01496 | -0.062 | -52.73
-9.5 | -0.757 | 0.01451 | -0.063 | -52.184
-9 | -0.721 | 0.01318 | -0.063 | -54.667
-8.5 | -0.681 | 0.01345 | -0.064 | -50.639
-8 | -0.637 | 0.01324 | -0.065 | -48.146
-7.5 | -0.599 | 0.01292 | -0.067 | -46.382
-7 | -0.548 | 0.01258 | -0.067 | -43.533
-6.5 | -0.494 | 0.0124 | -0.068 | -39.843
-6 | -0.438 | 0.01218 | -0.068 | -36.002
-5.5 | -0.381 | 0.01197 | -0.069 | -31.851
-5 | -0.323 | 0.01181 | -0.069 | -27.369
-4.5 | -0.264 | 0.01173 | -0.07 | -22.504
-4 | -0.204 | 0.01204 | -0.07 | -16.954
-3.5 | -0.144 | 0.01192 | -0.071 | -12.063
-3 | -0.083 | 0.0119 | -0.071 | -6.975
-2.5 | -0.022 | 0.01192 | -0.071 | -1.85
-2 | 0.039 | 0.01191 | -0.072 | 3.275
-1.5 | 0.1 | 0.01215 | -0.072 | 8.243
-1 | 0.161 | 0.01219 | -0.073 | 13.228
-0.5 | 0.222 | 0.01213 | -0.073 | 18.318
0 | 0.283 | 0.0122 | -0.073 | 23.226
0.5 | 0.344 | 0.01237 | -0.074 | 27.829
1 | 0.405 | 0.0125 | -0.074 | 32.37
1.5 | 0.465 | 0.01253 | -0.075 | 37.122
2 | 0.525 | 0.01247 | -0.075 | 42.06
2.5 | 0.583 | 0.0126 | -0.075 | 46.259
3 | 0.641 | 0.01269 | -0.076 | 50.483
3.5 | 0.697 | 0.01276 | -0.076 | 54.588
4 | 0.751 | 0.01304 | -0.076 | 57.602
4.5 | 0.804 | 0.01365 | -0.077 | 58.86
5 | 0.854 | 0.01397 | -0.077 | 61.106
5.5 | 0.901 | 0.01428 | -0.077 | 63.074
6 | 0.945 | 0.01439 | -0.077 | 65.659
6.5 | 0.985 | 0.0147 | -0.078 | 67.003
7 | 1.021 | 0.01514 | -0.078 | 67.439
7.5 | 1.052 | 0.01558 | -0.078 | 67.554
8 | 1.079 | 0.01606 | -0.078 | 67.142
8.5 | 1.099 | 0.01656 | -0.078 | 66.35
9 | 1.108 | 0.01716 | -0.079 | 64.56
9.5 | 1.109 | 0.01772 | -0.079 | 62.596
10 | 1.102 | 0.01854 | -0.079 | 59.441
10.5 | 1.087 | 0.01927 | -0.079 | 56.409
11 | 1.054 | 0.01869 | -0.079 | 56.384
11.5 | 0.978 | 0.02425 | -0.075 | 40.329
12 | 0.827 | 0.06717 | -0.056 | 12.315
12.5 | 0.783 | 0.07387 | -0.054 | 10.602
13 | 0.733 | 0.08267 | -0.051 | 8.866
13.5 | 0.682 | 0.08897 | -0.05 | 7.667
14 | 0.626 | 0.09678 | -0.048 | 6.47
14.5 | 0.568 | 0.10422 | -0.046 | 5.449

## 134. Re 16M Mach 0.25 (2)
BIGFOIL.COM POLAR EXPORT
sc20410
SC(2)-0410 |  |  |  | Cl Max: | 2.0243 | at alpha= | 16 | deg
XFOIL ncrit=9 |  |  |  | L/D Max: | 134.94 | at alpha= | 8 | deg
Re: | 16000000 |  |  | Cd Min: | 0.21921 | at alpha= | 20 | deg
Mach: | 0.25 |  |  | Cl=0 at alpha= | -1.9864 | deg
|  |  |  | @ Cl=0.1, Cd= | 0.0058179
|  |  |  | @ Cl=0.4, Cd= | 0.0055222
|  |  |  | @ Cl=0.6, Cd= | 0.0060467
alpha (deg) | Cl | Cd | Cm | Cl/Cd
-19.5 | -1.5393 | 0.08665 | -0.0367 | -17.7646
-19 | -1.6213 | 0.06648 | -0.0505 | -24.3878
-18.5 | -1.6721 | 0.05245 | -0.059 | -31.8799
-18 | -1.7052 | 0.04255 | -0.0629 | -40.0752
-17.5 | -1.723 | 0.03531 | -0.0638 | -48.7964
-17 | -1.7259 | 0.02983 | -0.0632 | -57.8579
-16.5 | -1.7159 | 0.02561 | -0.0618 | -67.0012
-16 | -1.6978 | 0.02228 | -0.0597 | -76.2029
-15.5 | -1.6709 | 0.01958 | -0.0577 | -85.3371
-15 | -1.6222 | 0.01742 | -0.0578 | -93.1228
-14.5 | -1.5695 | 0.01584 | -0.0567 | -99.0846
-14 | -1.5133 | 0.01454 | -0.0558 | -104.0784
-13.5 | -1.4549 | 0.01343 | -0.055 | -108.3321
-13 | -1.3954 | 0.01248 | -0.0543 | -111.8109
-12.5 | -1.3352 | 0.01167 | -0.0537 | -114.413
-12 | -1.2745 | 0.01095 | -0.0531 | -116.3927
-11.5 | -1.2137 | 0.01032 | -0.0526 | -117.6066
-11 | -1.1505 | 0.00966 | -0.0528 | -119.0994
-10.5 | -1.084 | 0.00899 | -0.0537 | -120.5784
-10 | -1.0173 | 0.00842 | -0.0547 | -120.8195
-9.5 | -0.9504 | 0.00792 | -0.0559 | -120
-9 | -0.8834 | 0.00749 | -0.0571 | -117.9439
-8 | -0.7491 | 0.00675 | -0.0599 | -110.9778
-7.5 | -0.6851 | 0.0064 | -0.0607 | -107.0469
-7 | -0.6227 | 0.00611 | -0.0612 | -101.9149
-6.5 | -0.561 | 0.00587 | -0.0616 | -95.5707
-6 | -0.4993 | 0.00567 | -0.0621 | -88.06
-5.5 | -0.437 | 0.00551 | -0.0628 | -79.3103
-5 | -0.3745 | 0.00541 | -0.0635 | -69.2237
-4.5 | -0.3119 | 0.00531 | -0.0644 | -58.7382
-4 | -0.2496 | 0.00529 | -0.0651 | -47.1834
-3.5 | -0.1874 | 0.00529 | -0.066 | -35.4253
-3 | -0.1254 | 0.00541 | -0.0669 | -23.1793
-2.5 | -0.0634 | 0.00549 | -0.0677 | -11.5483
-2 | -0.0017 | 0.00574 | -0.0687 | -0.29617
-1.5 | 0.061 | 0.00579 | -0.0699 | 10.5354
-0.5 | 0.1868 | 0.00588 | -0.0722 | 31.7687
0 | 0.2502 | 0.00582 | -0.0734 | 42.9897
0.5 | 0.3145 | 0.00572 | -0.0749 | 54.9825
1 | 0.3801 | 0.00547 | -0.0768 | 69.4881
1.5 | 0.4411 | 0.00563 | -0.0772 | 78.3481
2 | 0.5023 | 0.00578 | -0.0776 | 86.9031
2.5 | 0.5632 | 0.00595 | -0.0778 | 94.6555
3 | 0.6241 | 0.00611 | -0.078 | 102.144
3.5 | 0.6851 | 0.00629 | -0.0782 | 108.9189
4 | 0.7456 | 0.00655 | -0.0782 | 113.8321
4.5 | 0.8061 | 0.00683 | -0.0782 | 118.0234
5 | 0.8667 | 0.00712 | -0.0781 | 121.7275
5.5 | 0.9273 | 0.00738 | -0.0778 | 125.6504
6 | 0.9876 | 0.0077 | -0.0775 | 128.2597
6.5 | 1.048 | 0.00805 | -0.0771 | 130.1863
7.5 | 1.169 | 0.00872 | -0.0759 | 134.0596
8 | 1.2293 | 0.00911 | -0.0752 | 134.9396
8.5 | 1.2894 | 0.00956 | -0.0742 | 134.8745
9 | 1.3494 | 0.01006 | -0.0731 | 134.1352
9.5 | 1.409 | 0.01062 | -0.0719 | 132.6742
10 | 1.468 | 0.01129 | -0.0703 | 130.0266
10.5 | 1.527 | 0.01196 | -0.0687 | 127.6756
11 | 1.586 | 0.01262 | -0.0669 | 125.6735
11.5 | 1.6446 | 0.01335 | -0.0648 | 123.191
12 | 1.7025 | 0.01417 | -0.0626 | 120.1482
12.5 | 1.7591 | 0.01512 | -0.0599 | 116.3426
13 | 1.814 | 0.01624 | -0.0569 | 111.6995
13.5 | 1.8669 | 0.01752 | -0.0535 | 106.5582
14 | 1.9162 | 0.01906 | -0.0496 | 100.5352
14.5 | 1.961 | 0.02087 | -0.045 | 93.9626
15 | 1.9983 | 0.02307 | -0.0395 | 86.619
15.5 | 2.0239 | 0.02575 | -0.0328 | 78.5981
16 | 2.0243 | 0.02851 | -0.023 | 71.0032
16.5 | 2.0113 | 0.03243 | -0.0138 | 62.0197
17 | 1.9914 | 0.03795 | -0.0078 | 52.4743
17.5 | 1.9572 | 0.0462 | -0.0057 | 42.3636
18 | 1.9159 | 0.05742 | -0.009 | 33.3664
18.5 | 1.8517 | 0.07495 | -0.0205 | 24.7058
19 | 1.7261 | 0.10469 | -0.0416 | 16.4877
20 | 1.2347 | 0.21921 | -0.1309 | 5.6325

## 135. Re 16M Mach 0.50 (1)
BIGFOIL.COM POLAR EXPORT
sc20410
SC(2)-0410 |  |  |  | Cl Max: | 1.201 | at alpha= | 20 | deg
JavaFoil+Calcfoil stall+Eppler ext transition |  |  |  | L/D Max: | 58.772 | at alpha= | 4.5 | deg
Re: | 16000000 |  |  | Cd Min: | 0.01227 | at alpha= | -4.5 | deg
Mach: | 0.5 |  |  | Cl=0 at alpha= | -2.3188 | deg
|  |  |  | @ Cl=0.1, Cd= | 0.012547
|  |  |  | @ Cl=0.4, Cd= | 0.01288
|  |  |  | @ Cl=0.6, Cd= | 0.01315
alpha (deg) | Cl | Cd | Cm | Cl/Cd
-20 | -0.96 | 0.16883 | -0.035 | -5.686
-19.5 | -0.931 | 0.17346 | -0.035 | -5.37
-19 | -0.905 | 0.16366 | -0.035 | -5.532
-18.5 | -0.88 | 0.15115 | -0.036 | -5.821
-18 | -0.854 | 0.1386 | -0.037 | -6.164
-17.5 | -0.825 | 0.14106 | -0.036 | -5.846
-17 | -0.799 | 0.13203 | -0.036 | -6.049
-16.5 | -0.773 | 0.12238 | -0.037 | -6.313
-16 | -0.747 | 0.11381 | -0.038 | -6.567
-15.5 | -0.718 | 0.11566 | -0.036 | -6.204
-15 | -0.691 | 0.10702 | -0.037 | -6.46
-14.5 | -0.667 | 0.09867 | -0.039 | -6.756
-14 | -0.719 | 0.035 | -0.059 | -20.55
-13.5 | -0.609 | 0.09808 | -0.037 | -6.21
-13 | -0.583 | 0.09027 | -0.038 | -6.458
-12.5 | -0.559 | 0.08081 | -0.041 | -6.92
-12 | -0.564 | 0.04957 | -0.055 | -11.38
-11.5 | -0.584 | 0.02239 | -0.065 | -26.093
-11 | -0.473 | 0.0798 | -0.036 | -5.926
-10.5 | -0.447 | 0.07129 | -0.039 | -6.273
-10 | -0.422 | 0.06454 | -0.042 | -6.542
-9.5 | -0.392 | 0.06721 | -0.037 | -5.828
-9 | -0.377 | 0.04994 | -0.051 | -7.54
-8.5 | -0.402 | 0.01682 | -0.07 | -23.885
-8 | -0.589 | 0.01562 | -0.071 | -37.711
-7.5 | -0.592 | 0.01441 | -0.072 | -41.091
-7 | -0.564 | 0.01308 | -0.073 | -43.086
-6.5 | -0.521 | 0.01254 | -0.074 | -41.511
-6 | -0.47 | 0.0129 | -0.075 | -36.405
-5.5 | -0.413 | 0.01267 | -0.075 | -32.574
-5 | -0.353 | 0.01278 | -0.076 | -27.585
-4.5 | -0.294 | 0.01227 | -0.078 | -23.918
-4 | -0.228 | 0.01261 | -0.078 | -18.049
-3.5 | -0.16 | 0.0124 | -0.079 | -12.936
-3 | -0.093 | 0.01235 | -0.079 | -7.501
-2.5 | -0.025 | 0.01245 | -0.08 | -1.978
-2 | 0.044 | 0.01258 | -0.08 | 3.462
-1.5 | 0.112 | 0.01254 | -0.081 | 8.922
-1 | 0.18 | 0.01255 | -0.081 | 14.358
-0.5 | 0.248 | 0.01254 | -0.082 | 19.807
0 | 0.317 | 0.01273 | -0.082 | 24.883
0.5 | 0.384 | 0.01284 | -0.083 | 29.941
1 | 0.452 | 0.01301 | -0.083 | 34.72
1.5 | 0.519 | 0.01299 | -0.083 | 39.954
2 | 0.584 | 0.0131 | -0.084 | 44.603
2.5 | 0.648 | 0.0133 | -0.084 | 48.727
3 | 0.709 | 0.01354 | -0.085 | 52.344
3.5 | 0.766 | 0.01367 | -0.085 | 56.053
4 | 0.818 | 0.01432 | -0.085 | 57.141
4.5 | 0.862 | 0.01466 | -0.086 | 58.772
5 | 0.892 | 0.01542 | -0.086 | 57.851
5.5 | 0.899 | 0.01572 | -0.086 | 57.17
6 | 0.846 | 0.01646 | -0.086 | 51.406
6.5 | 0.595 | 0.01713 | -0.087 | 34.751
7 | 0.511 | 0.0507 | -0.051 | 10.085
7.5 | 0.569 | 0.03691 | -0.069 | 15.422
8 | 0.565 | 0.05597 | -0.051 | 10.099
8.5 | 0.589 | 0.06298 | -0.047 | 9.353
9 | 0.615 | 0.06929 | -0.045 | 8.87
9.5 | 0.791 | 0.01966 | -0.088 | 40.24
10 | 0.681 | 0.06201 | -0.057 | 10.983
10.5 | 0.701 | 0.07048 | -0.052 | 9.939
11 | 0.724 | 0.07859 | -0.049 | 9.214
11.5 | 0.906 | 0.02129 | -0.087 | 42.557
12 | 0.817 | 0.05795 | -0.068 | 14.105
12.5 | 0.808 | 0.08615 | -0.053 | 9.374
13 | 0.831 | 0.09657 | -0.051 | 8.605
13.5 | 0.863 | 0.09357 | -0.055 | 9.224
14 | 0.887 | 0.102 | -0.053 | 8.692
14.5 | 0.912 | 0.11232 | -0.053 | 8.116
15 | 0.937 | 0.1209 | -0.052 | 7.746
15.5 | 0.964 | 0.12444 | -0.053 | 7.75
16 | 0.992 | 0.13013 | -0.054 | 7.623
16.5 | 1.017 | 0.13956 | -0.053 | 7.286
17 | 1.042 | 0.15204 | -0.053 | 6.856
17.5 | 1.073 | 0.14627 | -0.056 | 7.337
18 | 1.097 | 0.15598 | -0.055 | 7.032
18.5 | 1.12 | 0.17634 | -0.054 | 6.353
19 | 1.148 | 0.17371 | -0.055 | 6.61
19.5 | 1.176 | 0.17346 | -0.056 | 6.781
20 | 1.201 | 0.18529 | -0.056 | 6.479

## 136. Re 16M Mach 0.50 (2)
BIGFOIL.COM POLAR EXPORT
sc20410
SC(2)-0410 |  |  |  | Cl Max: | 1.2419 | at alpha= | 7 | deg
XFOIL ncrit=9 |  |  |  | L/D Max: | 130.06 | at alpha= | 5.5 | deg
Re: | 16000000 |  |  | Cd Min: | 0.13829 | at alpha= | 12 | deg
Mach: | 0.5 |  |  | Cl=0 at alpha= | -1.9067 | deg
|  |  |  | @ Cl=0.1, Cd= | 0.0059759
|  |  |  | @ Cl=0.4, Cd= | 0.0056404
|  |  |  | @ Cl=0.6, Cd= | 0.0060499
alpha (deg) | Cl | Cd | Cm | Cl/Cd
-13.5 | -0.7993 | 0.13195 | -0.0025 | -6.0576
-13 | -0.8082 | 0.12063 | -0.0087 | -6.6998
-12.5 | -0.8193 | 0.10931 | -0.0152 | -7.4952
-12 | -0.8328 | 0.09801 | -0.0217 | -8.4971
-11.5 | -0.8484 | 0.08658 | -0.0286 | -9.799
-11 | -0.8646 | 0.07467 | -0.0363 | -11.5789
-10.5 | -0.8763 | 0.06056 | -0.0465 | -14.4699
-10 | -0.8987 | 0.04839 | -0.0563 | -18.572
-9.5 | -0.9288 | 0.03839 | -0.0618 | -24.1938
-9 | -0.9673 | 0.03107 | -0.0601 | -31.1329
-8.5 | -0.9774 | 0.0182 | -0.0702 | -53.7033
-8 | -0.9285 | 0.00965 | -0.0733 | -96.2176
-7.5 | -0.844 | 0.00784 | -0.0726 | -107.6531
-7 | -0.7626 | 0.0071 | -0.0714 | -107.4085
-6.5 | -0.683 | 0.00662 | -0.0706 | -103.1722
-6 | -0.6045 | 0.00627 | -0.0702 | -96.4115
-5.5 | -0.5274 | 0.00599 | -0.0701 | -88.0467
-5 | -0.4512 | 0.00574 | -0.0704 | -78.6063
-4.5 | -0.3757 | 0.00552 | -0.0709 | -68.0616
-4 | -0.3015 | 0.00541 | -0.0715 | -55.7301
-3.5 | -0.2284 | 0.00538 | -0.0721 | -42.4535
-3 | -0.1558 | 0.0054 | -0.073 | -28.8519
-2 | -0.0134 | 0.00582 | -0.0747 | -2.3024
-1.5 | 0.0584 | 0.00593 | -0.0759 | 9.8482
-1 | 0.1309 | 0.00601 | -0.0773 | 21.7804
-0.5 | 0.2042 | 0.00599 | -0.0789 | 34.0902
0 | 0.2777 | 0.00591 | -0.0804 | 46.9882
0.5 | 0.3534 | 0.00574 | -0.0825 | 61.5679
1 | 0.4283 | 0.00558 | -0.0841 | 76.7563
1.5 | 0.4988 | 0.00579 | -0.0842 | 86.1485
2 | 0.5699 | 0.00597 | -0.0842 | 95.4606
2.5 | 0.6415 | 0.00616 | -0.0839 | 104.1396
3 | 0.7134 | 0.00641 | -0.0834 | 111.2949
3.5 | 0.7855 | 0.00675 | -0.0826 | 116.3704
4 | 0.8587 | 0.00708 | -0.0816 | 121.2853
4.5 | 0.933 | 0.00742 | -0.0801 | 125.7412
5 | 1.0083 | 0.00782 | -0.0782 | 128.9386
5.5 | 1.0847 | 0.00834 | -0.0757 | 130.06
6 | 1.161 | 0.00924 | -0.0722 | 125.6494
6.5 | 1.2258 | 0.01214 | -0.0665 | 100.972
7 | 1.2419 | 0.02091 | -0.0582 | 59.3926
7.5 | 1.2204 | 0.03227 | -0.0496 | 37.8184
8 | 1.1915 | 0.04249 | -0.0429 | 28.0419
8.5 | 1.1497 | 0.05021 | -0.0357 | 22.8978
9 | 1.1121 | 0.06003 | -0.0374 | 18.5257
9.5 | 1.093 | 0.07512 | -0.0514 | 14.5501
10 | 1.0778 | 0.08945 | -0.0626 | 12.0492
10.5 | 1.06 | 0.10203 | -0.0701 | 10.3891
11 | 1.0441 | 0.11426 | -0.077 | 9.1379
11.5 | 1.0304 | 0.12639 | -0.0837 | 8.1525
12 | 1.0212 | 0.13829 | -0.0903 | 7.3845

## 137. Re 18M Mach 0.00 (1)
BIGFOIL.COM POLAR EXPORT
sc20410
SC(2)-0410 |  |  |  | Cl Max: | 1.195 | at alpha= | 11.5 | deg
JavaFoil+Calcfoil stall+Eppler ext transition |  |  |  | L/D Max: | 71.963 | at alpha= | 8.5 | deg
Re: | 18000000 |  |  | Cd Min: | 0.01162 | at alpha= | -5 | deg
Mach: | 0 |  |  | Cl=0 at alpha= | -2.322 | deg
|  |  |  | @ Cl=0.1, Cd= | 0.011942
|  |  |  | @ Cl=0.4, Cd= | 0.012282
|  |  |  | @ Cl=0.6, Cd= | 0.012455
alpha (deg) | Cl | Cd | Cm | Cl/Cd
-19 | -0.724 | 0.13466 | -0.032 | -5.38
-18.5 | -0.741 | 0.12961 | -0.032 | -5.717
-18 | -0.763 | 0.11438 | -0.035 | -6.673
-17.5 | -0.779 | 0.10778 | -0.036 | -7.225
-17 | -0.798 | 0.09621 | -0.038 | -8.295
-16.5 | -0.82 | 0.08226 | -0.041 | -9.972
-16 | -0.865 | 0.05399 | -0.046 | -16.024
-15.5 | -0.916 | 0.03103 | -0.051 | -29.523
-15 | -0.929 | 0.02663 | -0.052 | -34.878
-14.5 | -0.936 | 0.02397 | -0.053 | -39.025
-14 | -0.94 | 0.02145 | -0.054 | -43.802
-13.5 | -0.937 | 0.01995 | -0.055 | -46.97
-13 | -0.93 | 0.01862 | -0.056 | -49.972
-12.5 | -0.92 | 0.0173 | -0.057 | -53.186
-12 | -0.905 | 0.01626 | -0.058 | -55.637
-11.5 | -0.885 | 0.0154 | -0.058 | -57.45
-11 | -0.86 | 0.01481 | -0.059 | -58.059
-10.5 | -0.83 | 0.01456 | -0.06 | -57.057
-10 | -0.796 | 0.01344 | -0.06 | -59.249
-9.5 | -0.758 | 0.01344 | -0.061 | -56.387
-9 | -0.717 | 0.01338 | -0.062 | -53.624
-8.5 | -0.684 | 0.01324 | -0.063 | -51.667
-8 | -0.636 | 0.01273 | -0.064 | -49.964
-7.5 | -0.586 | 0.01255 | -0.064 | -46.703
-7 | -0.534 | 0.01226 | -0.065 | -43.577
-6.5 | -0.481 | 0.01206 | -0.065 | -39.868
-6 | -0.426 | 0.01187 | -0.066 | -35.909
-5.5 | -0.37 | 0.0117 | -0.066 | -31.648
-5 | -0.313 | 0.01162 | -0.067 | -26.968
-4.5 | -0.256 | 0.01191 | -0.067 | -21.483
-4 | -0.198 | 0.01183 | -0.068 | -16.727
-3.5 | -0.139 | 0.01178 | -0.068 | -11.818
-3 | -0.08 | 0.01181 | -0.069 | -6.804
-2.5 | -0.021 | 0.0118 | -0.069 | -1.81
-2 | 0.038 | 0.01191 | -0.07 | 3.172
-1.5 | 0.097 | 0.01194 | -0.07 | 8.122
-1 | 0.156 | 0.01197 | -0.07 | 13.041
-0.5 | 0.215 | 0.01204 | -0.071 | 17.872
0 | 0.274 | 0.012 | -0.071 | 22.865
0.5 | 0.333 | 0.01227 | -0.072 | 27.167
1 | 0.392 | 0.01227 | -0.072 | 31.941
1.5 | 0.45 | 0.01236 | -0.072 | 36.44
2 | 0.508 | 0.01256 | -0.073 | 40.468
2.5 | 0.565 | 0.01238 | -0.073 | 45.652
3 | 0.621 | 0.0125 | -0.073 | 49.723
3.5 | 0.676 | 0.01258 | -0.074 | 53.789
4 | 0.73 | 0.01273 | -0.074 | 57.381
4.5 | 0.783 | 0.01326 | -0.074 | 59.017
5 | 0.833 | 0.01349 | -0.074 | 61.748
5.5 | 0.882 | 0.01379 | -0.075 | 63.906
6 | 0.928 | 0.01411 | -0.075 | 65.745
6.5 | 0.972 | 0.01411 | -0.075 | 68.875
7 | 1.013 | 0.01443 | -0.075 | 70.153
7.5 | 1.051 | 0.01477 | -0.076 | 71.135
8 | 1.085 | 0.01513 | -0.076 | 71.712
8.5 | 1.117 | 0.01552 | -0.076 | 71.963
9 | 1.141 | 0.01612 | -0.076 | 70.781
9.5 | 1.161 | 0.01649 | -0.076 | 70.364
10 | 1.176 | 0.01703 | -0.077 | 69.069
10.5 | 1.187 | 0.01744 | -0.077 | 68.041
11 | 1.193 | 0.01804 | -0.077 | 66.136
11.5 | 1.195 | 0.01863 | -0.077 | 64.111
12 | 1.192 | 0.01928 | -0.077 | 61.831
12.5 | 1.186 | 0.0203 | -0.077 | 58.419
13 | 1.165 | 0.01893 | -0.076 | 61.531
13.5 | 1.123 | 0.02241 | -0.074 | 50.11
14 | 1.052 | 0.03528 | -0.07 | 29.81
14.5 | 0.989 | 0.05445 | -0.064 | 18.157
15 | 0.929 | 0.08089 | -0.056 | 11.48
15.5 | 0.891 | 0.09888 | -0.051 | 9.016
16 | 0.869 | 0.10605 | -0.05 | 8.19
16.5 | 0.845 | 0.11262 | -0.049 | 7.504

## 138. Re 18M Mach 0.00 (2)
BIGFOIL.COM POLAR EXPORT
sc20410
SC(2)-0410 |  |  |  | Cl Max: | 2.1962 | at alpha= | 19 | deg
XFOIL ncrit=9 |  |  |  | L/D Max: | 140.098 | at alpha= | 9 | deg
Re: | 18000000 |  |  | Cd Min: | 0.02499 | at alpha= | -19.5 | deg
Mach: | 0 |  |  | Cl=0 at alpha= | -2.0117 | deg
|  |  |  | @ Cl=0.1, Cd= | 0.0058382
|  |  |  | @ Cl=0.4, Cd= | 0.0055023
|  |  |  | @ Cl=0.6, Cd= | 0.0059462
alpha (deg) | Cl | Cd | Cm | Cl/Cd
-19.5 | -1.8684 | 0.02499 | -0.0429 | -74.7659
-19 | -1.8478 | 0.02256 | -0.042 | -81.906
-18.5 | -1.8251 | 0.02045 | -0.0408 | -89.2469
-18 | -1.7978 | 0.01863 | -0.0399 | -96.5003
-17.5 | -1.7555 | 0.01709 | -0.0412 | -102.7209
-17 | -1.7112 | 0.01592 | -0.0414 | -107.4874
-16.5 | -1.6643 | 0.01491 | -0.0417 | -111.6231
-16 | -1.6152 | 0.01405 | -0.0421 | -114.9609
-15.5 | -1.5643 | 0.0133 | -0.0426 | -117.6165
-15 | -1.5122 | 0.01263 | -0.0431 | -119.7308
-14.5 | -1.4592 | 0.01201 | -0.0437 | -121.4988
-14 | -1.4054 | 0.01143 | -0.0443 | -122.9571
-13.5 | -1.3509 | 0.01089 | -0.045 | -124.0496
-13 | -1.2959 | 0.01038 | -0.0457 | -124.8459
-12.5 | -1.2405 | 0.00989 | -0.0463 | -125.4297
-12 | -1.1849 | 0.00943 | -0.047 | -125.6522
-11.5 | -1.1291 | 0.00893 | -0.0477 | -126.439
-11 | -1.0731 | 0.00847 | -0.0483 | -126.6942
-10.5 | -1.0149 | 0.00802 | -0.0493 | -126.5461
-10 | -0.9541 | 0.00762 | -0.0509 | -125.21
-9.5 | -0.893 | 0.00727 | -0.0525 | -122.8336
-8.5 | -0.7696 | 0.00665 | -0.0557 | -115.7293
-8 | -0.708 | 0.00632 | -0.0573 | -112.0253
-7.5 | -0.6487 | 0.00605 | -0.0582 | -107.2231
-7 | -0.5911 | 0.00584 | -0.0588 | -101.2158
-6.5 | -0.5332 | 0.00566 | -0.0593 | -94.2049
-6 | -0.4744 | 0.00551 | -0.0601 | -86.098
-5.5 | -0.4151 | 0.00541 | -0.0609 | -76.7283
-5 | -0.3556 | 0.00532 | -0.0618 | -66.8421
-4.5 | -0.296 | 0.00526 | -0.0627 | -56.2738
-4 | -0.2367 | 0.00528 | -0.0635 | -44.8295
-3.5 | -0.1773 | 0.00534 | -0.0644 | -33.2022
-3 | -0.1178 | 0.00545 | -0.0653 | -21.6147
-2.5 | -0.0585 | 0.00559 | -0.0662 | -10.4651
-1.5 | 0.0613 | 0.00578 | -0.0682 | 10.6055
-1 | 0.1212 | 0.00587 | -0.0691 | 20.6474
-0.5 | 0.1818 | 0.00587 | -0.0703 | 30.971
0 | 0.2426 | 0.00579 | -0.0714 | 41.8998
0.5 | 0.3036 | 0.00575 | -0.0726 | 52.8
1 | 0.3667 | 0.00548 | -0.0745 | 66.9161
1.5 | 0.4264 | 0.00552 | -0.0753 | 77.2464
2 | 0.4849 | 0.00567 | -0.0757 | 85.5203
2.5 | 0.5433 | 0.00581 | -0.0761 | 93.5112
3 | 0.6016 | 0.00595 | -0.0765 | 101.1092
3.5 | 0.6596 | 0.00613 | -0.0768 | 107.602
4 | 0.7175 | 0.00632 | -0.0771 | 113.5285
4.5 | 0.7749 | 0.00657 | -0.0772 | 117.9452
5 | 0.8323 | 0.00681 | -0.0774 | 122.2173
5.5 | 0.8893 | 0.00708 | -0.0776 | 125.6073
6 | 0.9462 | 0.00732 | -0.0776 | 129.2623
6.5 | 1.0028 | 0.00761 | -0.0777 | 131.774
7 | 1.0591 | 0.00791 | -0.0777 | 133.8938
7.5 | 1.1153 | 0.0082 | -0.0777 | 136.0122
8 | 1.1712 | 0.00849 | -0.0776 | 137.9505
8.5 | 1.2267 | 0.00881 | -0.0775 | 139.2395
9 | 1.2819 | 0.00915 | -0.0773 | 140.0984
9.5 | 1.3365 | 0.00954 | -0.0771 | 140.0943
10 | 1.3905 | 0.00999 | -0.0767 | 139.1892
10.5 | 1.4441 | 0.01045 | -0.0763 | 138.1914
11 | 1.4971 | 0.01095 | -0.0758 | 136.7215
11.5 | 1.55 | 0.01141 | -0.0752 | 135.8457
12 | 1.6024 | 0.01188 | -0.0747 | 134.8822
12.5 | 1.6542 | 0.01238 | -0.074 | 133.6187
13 | 1.7053 | 0.0129 | -0.0733 | 132.1938
13.5 | 1.7558 | 0.01344 | -0.0724 | 130.6399
14 | 1.8054 | 0.01401 | -0.0715 | 128.8651
14.5 | 1.8543 | 0.01461 | -0.0704 | 126.9199
15 | 1.9021 | 0.01525 | -0.0692 | 124.7279
15.5 | 1.9486 | 0.01597 | -0.0678 | 122.0163
16 | 1.9933 | 0.01677 | -0.0662 | 118.8611
16.5 | 2.0359 | 0.01768 | -0.0642 | 115.1527
17 | 2.0764 | 0.01865 | -0.062 | 111.3351
17.5 | 2.1137 | 0.01977 | -0.0593 | 106.9145
18 | 2.1485 | 0.02092 | -0.0562 | 102.7008
18.5 | 2.1776 | 0.02224 | -0.0524 | 97.9137
19 | 2.1962 | 0.02363 | -0.0468 | 92.9412

## 139. Re 18M Mach 0.10 (1)
BIGFOIL.COM POLAR EXPORT
sc20410
SC(2)-0410 |  |  |  | Cl Max: | 1.18 | at alpha= | 11 | deg
JavaFoil+Calcfoil stall+Eppler ext transition |  |  |  | L/D Max: | 71.383 | at alpha= | 8 | deg
Re: | 18000000 |  |  | Cd Min: | 0.01167 | at alpha= | -5 | deg
Mach: | 0.1 |  |  | Cl=0 at alpha= | -2.322 | deg
|  |  |  | @ Cl=0.1, Cd= | 0.011971
|  |  |  | @ Cl=0.4, Cd= | 0.012316
|  |  |  | @ Cl=0.6, Cd= | 0.012487
alpha (deg) | Cl | Cd | Cm | Cl/Cd
-18.5 | -0.696 | 0.13511 | -0.031 | -5.15
-18 | -0.72 | 0.11996 | -0.034 | -6.003
-17.5 | -0.738 | 0.11394 | -0.034 | -6.48
-17 | -0.758 | 0.10517 | -0.036 | -7.203
-16.5 | -0.778 | 0.09384 | -0.038 | -8.293
-16 | -0.803 | 0.07859 | -0.041 | -10.224
-15.5 | -0.857 | 0.04712 | -0.048 | -18.189
-15 | -0.902 | 0.02861 | -0.052 | -31.539
-14.5 | -0.913 | 0.02561 | -0.053 | -35.636
-14 | -0.922 | 0.02237 | -0.054 | -41.191
-13.5 | -0.923 | 0.02045 | -0.055 | -45.157
-13 | -0.92 | 0.01898 | -0.056 | -48.456
-12.5 | -0.912 | 0.01754 | -0.057 | -52.007
-12 | -0.899 | 0.01651 | -0.058 | -54.434
-11.5 | -0.88 | 0.01567 | -0.059 | -56.192
-11 | -0.858 | 0.01498 | -0.059 | -57.264
-10.5 | -0.829 | 0.01477 | -0.06 | -56.169
-10 | -0.795 | 0.01324 | -0.061 | -60.079
-9.5 | -0.759 | 0.01362 | -0.061 | -55.711
-9 | -0.718 | 0.01348 | -0.062 | -53.29
-8.5 | -0.676 | 0.01377 | -0.063 | -49.109
-8 | -0.638 | 0.01284 | -0.064 | -49.68
-7.5 | -0.588 | 0.01255 | -0.065 | -46.855
-7 | -0.536 | 0.01226 | -0.065 | -43.757
-6.5 | -0.483 | 0.01215 | -0.066 | -39.743
-6 | -0.428 | 0.01188 | -0.066 | -36.043
-5.5 | -0.372 | 0.01169 | -0.067 | -31.826
-5 | -0.315 | 0.01167 | -0.067 | -26.986
-4.5 | -0.257 | 0.01195 | -0.068 | -21.525
-4 | -0.199 | 0.01184 | -0.068 | -16.798
-3.5 | -0.14 | 0.01182 | -0.069 | -11.845
-3 | -0.081 | 0.01181 | -0.069 | -6.843
-2.5 | -0.021 | 0.01183 | -0.069 | -1.815
-2 | 0.038 | 0.01188 | -0.07 | 3.194
-1.5 | 0.097 | 0.01197 | -0.07 | 8.142
-1 | 0.157 | 0.01198 | -0.071 | 13.098
-0.5 | 0.216 | 0.01207 | -0.071 | 17.915
0 | 0.276 | 0.01201 | -0.071 | 22.971
0.5 | 0.335 | 0.01231 | -0.072 | 27.222
1 | 0.394 | 0.01231 | -0.072 | 32.01
1.5 | 0.453 | 0.01237 | -0.073 | 36.596
2 | 0.511 | 0.01244 | -0.073 | 41.052
2.5 | 0.568 | 0.01243 | -0.073 | 45.708
3 | 0.624 | 0.01253 | -0.074 | 49.848
3.5 | 0.68 | 0.01263 | -0.074 | 53.796
4 | 0.734 | 0.01281 | -0.074 | 57.275
4.5 | 0.786 | 0.01328 | -0.074 | 59.166
5 | 0.836 | 0.01356 | -0.075 | 61.687
5.5 | 0.885 | 0.01387 | -0.075 | 63.791
6 | 0.931 | 0.01415 | -0.075 | 65.76
6.5 | 0.974 | 0.01415 | -0.076 | 68.856
7 | 1.014 | 0.01453 | -0.076 | 69.803
7.5 | 1.052 | 0.0148 | -0.076 | 71.065
8 | 1.085 | 0.01521 | -0.076 | 71.383
8.5 | 1.115 | 0.01568 | -0.076 | 71.148
9 | 1.138 | 0.01621 | -0.077 | 70.187
9.5 | 1.156 | 0.01665 | -0.077 | 69.429
10 | 1.169 | 0.01717 | -0.077 | 68.083
10.5 | 1.177 | 0.01758 | -0.077 | 66.935
11 | 1.18 | 0.01826 | -0.077 | 64.595
11.5 | 1.178 | 0.01885 | -0.077 | 62.509
12 | 1.172 | 0.01973 | -0.077 | 59.401
12.5 | 1.155 | 0.01963 | -0.077 | 58.84
13 | 1.125 | 0.02003 | -0.076 | 56.191
13.5 | 0.995 | 0.04888 | -0.065 | 20.353
14 | 0.952 | 0.06248 | -0.061 | 15.242
14.5 | 0.909 | 0.07913 | -0.056 | 11.486
15 | 0.878 | 0.09006 | -0.053 | 9.745
15.5 | 0.846 | 0.1024 | -0.05 | 8.259
16 | 0.823 | 0.10528 | -0.05 | 7.816

## 140. Re 18M Mach 0.10 (2)
BIGFOIL.COM POLAR EXPORT
sc20410
SC(2)-0410 |  |  |  | Cl Max: | 2.2049 | at alpha= | 20 | deg
XFOIL ncrit=9 |  |  |  | L/D Max: | 139.697 | at alpha= | 9 | deg
Re: | 18000000 |  |  | Cd Min: | 0.03096 | at alpha= | -20 | deg
Mach: | 0.1 |  |  | Cl=0 at alpha= | -2.0058 | deg
|  |  |  | @ Cl=0.1, Cd= | 0.0058413
|  |  |  | @ Cl=0.4, Cd= | 0.005496
|  |  |  | @ Cl=0.6, Cd= | 0.0059478
alpha (deg) | Cl | Cd | Cm | Cl/Cd
-20 | -1.8827 | 0.03096 | -0.048 | -60.8107
-19.5 | -1.8682 | 0.02776 | -0.0473 | -67.2983
-19 | -1.8489 | 0.02503 | -0.0465 | -73.8674
-18.5 | -1.8275 | 0.02253 | -0.0454 | -81.1141
-18 | -1.8049 | 0.02033 | -0.0439 | -88.7801
-17.5 | -1.7736 | 0.01845 | -0.0434 | -96.1301
-17 | -1.7294 | 0.0169 | -0.0443 | -102.3314
-16.5 | -1.6831 | 0.01572 | -0.0443 | -107.0674
-16 | -1.6342 | 0.01468 | -0.0445 | -111.3215
-15.5 | -1.5831 | 0.01378 | -0.0447 | -114.8839
-15 | -1.5304 | 0.01302 | -0.0451 | -117.5422
-14.5 | -1.4766 | 0.01233 | -0.0454 | -119.7567
-14 | -1.4219 | 0.01171 | -0.0459 | -121.4261
-13.5 | -1.3665 | 0.01113 | -0.0464 | -122.7763
-13 | -1.3106 | 0.01058 | -0.0469 | -123.8752
-11.5 | -1.1414 | 0.00909 | -0.0484 | -125.5666
-11 | -1.0847 | 0.00861 | -0.0489 | -125.9814
-10.5 | -1.0247 | 0.00813 | -0.05 | -126.0394
-10 | -0.9631 | 0.0077 | -0.0516 | -125.0779
-9.5 | -0.9011 | 0.00733 | -0.0531 | -122.9332
-9 | -0.8389 | 0.007 | -0.0546 | -119.8429
-8.5 | -0.7762 | 0.0067 | -0.0562 | -115.8507
-8 | -0.7141 | 0.00637 | -0.0577 | -112.1036
-7.5 | -0.6542 | 0.00608 | -0.0586 | -107.5987
-7 | -0.5959 | 0.00587 | -0.0591 | -101.5162
-6.5 | -0.5375 | 0.00568 | -0.0596 | -94.6303
-6 | -0.4782 | 0.00553 | -0.0604 | -86.4738
-5.5 | -0.4185 | 0.00542 | -0.0612 | -77.214
-5 | -0.3584 | 0.00533 | -0.0621 | -67.242
-4.5 | -0.2984 | 0.00526 | -0.063 | -56.73
-4 | -0.2386 | 0.00528 | -0.0638 | -45.1894
-3 | -0.119 | 0.00545 | -0.0656 | -21.8349
-2.5 | -0.0592 | 0.00559 | -0.0664 | -10.5903
-2 | 0.0007 | 0.00576 | -0.0674 | 0.12153
-1.5 | 0.0613 | 0.00579 | -0.0684 | 10.5872
-1 | 0.1216 | 0.00587 | -0.0694 | 20.7155
-0.5 | 0.1825 | 0.00587 | -0.0706 | 31.0903
0 | 0.2438 | 0.0058 | -0.0717 | 42.0345
0.5 | 0.3051 | 0.00575 | -0.0729 | 53.0609
1 | 0.3688 | 0.00547 | -0.0749 | 67.4223
1.5 | 0.4288 | 0.00552 | -0.0756 | 77.6812
2 | 0.4876 | 0.00567 | -0.076 | 85.9965
2.5 | 0.5464 | 0.00582 | -0.0764 | 93.8832
3 | 0.6051 | 0.00596 | -0.0767 | 101.5268
3.5 | 0.6636 | 0.00614 | -0.077 | 108.0782
4 | 0.7219 | 0.00633 | -0.0773 | 114.0442
4.5 | 0.7797 | 0.0066 | -0.0774 | 118.1364
5 | 0.8376 | 0.00684 | -0.0776 | 122.4561
5.5 | 0.8952 | 0.0071 | -0.0776 | 126.0845
6 | 0.9527 | 0.00735 | -0.0777 | 129.619
6.5 | 1.0098 | 0.00766 | -0.0776 | 131.8277
7 | 1.0667 | 0.00796 | -0.0776 | 134.0075
7.5 | 1.1236 | 0.00825 | -0.0775 | 136.1939
8 | 1.1801 | 0.00855 | -0.0773 | 138.0234
8.5 | 1.2363 | 0.00888 | -0.0771 | 139.223
9 | 1.2922 | 0.00925 | -0.0768 | 139.6973
9.5 | 1.3475 | 0.00968 | -0.0764 | 139.2045
10 | 1.4023 | 0.01014 | -0.0759 | 138.2939
10.5 | 1.4567 | 0.01062 | -0.0753 | 137.1657
11.5 | 1.5645 | 0.01161 | -0.074 | 134.7545
12 | 1.6178 | 0.0121 | -0.0732 | 133.7025
12.5 | 1.6705 | 0.01263 | -0.0723 | 132.2644
13 | 1.7226 | 0.01319 | -0.0713 | 130.5989
13.5 | 1.774 | 0.01377 | -0.0702 | 128.8308
14 | 1.8245 | 0.0144 | -0.069 | 126.7014
14.5 | 1.8741 | 0.01508 | -0.0676 | 124.2772
15 | 1.9224 | 0.01582 | -0.066 | 121.5171
15.5 | 1.9688 | 0.01668 | -0.0641 | 118.0336
16 | 2.0131 | 0.01766 | -0.0619 | 113.9921
16.5 | 2.0552 | 0.01872 | -0.0594 | 109.7863
17 | 2.0948 | 0.01986 | -0.0566 | 105.4783
17.5 | 2.1301 | 0.02117 | -0.0531 | 100.6188
18 | 2.1612 | 0.02256 | -0.049 | 95.7979
18.5 | 2.1798 | 0.0241 | -0.043 | 90.4481
19 | 2.1875 | 0.02576 | -0.0356 | 84.9185
19.5 | 2.1979 | 0.02784 | -0.0297 | 78.9476
20 | 2.2049 | 0.03053 | -0.0246 | 72.2208

## 141. Re 18M Mach 0.25 (1)
BIGFOIL.COM POLAR EXPORT
sc20410
SC(2)-0410 |  |  |  | Cl Max: | 1.109 | at alpha= | 9.5 | deg
JavaFoil+Calcfoil stall+Eppler ext transition |  |  |  | L/D Max: | 68.384 | at alpha= | 7.5 | deg
Re: | 18000000 |  |  | Cd Min: | 0.01178 | at alpha= | -5 | deg
Mach: | 0.25 |  |  | Cl=0 at alpha= | -2.3197 | deg
|  |  |  | @ Cl=0.1, Cd= | 0.01205
|  |  |  | @ Cl=0.4, Cd= | 0.012399
|  |  |  | @ Cl=0.6, Cd= | 0.10263
alpha (deg) | Cl | Cd | Cm | Cl/Cd
-17 | -0.451 | 0.12904 | -0.031 | -3.492
-16.5 | -0.5 | 0.11967 | -0.032 | -4.178
-16 | -0.546 | 0.11137 | -0.033 | -4.9
-15.5 | -0.587 | 0.10392 | -0.035 | -5.65
-15 | -0.626 | 0.09536 | -0.037 | -6.564
-14.5 | -0.662 | 0.08492 | -0.039 | -7.801
-14 | -0.704 | 0.0675 | -0.044 | -10.436
-13.5 | -0.786 | 0.03158 | -0.054 | -24.873
-13 | -0.82 | 0.02373 | -0.056 | -34.572
-12.5 | -0.837 | 0.02079 | -0.058 | -40.271
-12 | -0.845 | 0.01855 | -0.059 | -45.546
-11.5 | -0.843 | 0.017 | -0.06 | -49.61
-11 | -0.834 | 0.01609 | -0.061 | -51.818
-10.5 | -0.816 | 0.01567 | -0.061 | -52.044
-10 | -0.789 | 0.01491 | -0.062 | -52.939
-9.5 | -0.758 | 0.01346 | -0.063 | -56.303
-9 | -0.722 | 0.01372 | -0.064 | -52.645
-8.5 | -0.681 | 0.01326 | -0.064 | -51.408
-8 | -0.639 | 0.01334 | -0.065 | -47.879
-7.5 | -0.599 | 0.01284 | -0.067 | -46.664
-7 | -0.548 | 0.01256 | -0.067 | -43.602
-6.5 | -0.494 | 0.01228 | -0.068 | -40.228
-6 | -0.438 | 0.0121 | -0.068 | -36.233
-5.5 | -0.381 | 0.01184 | -0.069 | -32.222
-5 | -0.323 | 0.01178 | -0.069 | -27.429
-4.5 | -0.264 | 0.01205 | -0.07 | -21.921
-4 | -0.204 | 0.01196 | -0.07 | -17.079
-3.5 | -0.144 | 0.01193 | -0.071 | -12.052
-3 | -0.083 | 0.0119 | -0.071 | -6.976
-2.5 | -0.022 | 0.01192 | -0.071 | -1.85
-2 | 0.039 | 0.01197 | -0.072 | 3.259
-1.5 | 0.1 | 0.01205 | -0.072 | 8.311
-1 | 0.161 | 0.01207 | -0.073 | 13.364
-0.5 | 0.222 | 0.01216 | -0.073 | 18.28
0 | 0.283 | 0.0121 | -0.073 | 23.417
0.5 | 0.344 | 0.01239 | -0.074 | 27.789
1 | 0.405 | 0.0124 | -0.074 | 32.644
1.5 | 0.465 | 0.01253 | -0.075 | 37.127
2 | 0.525 | 0.01251 | -0.075 | 41.925
2.5 | 0.583 | 0.01252 | -0.075 | 46.579
3 | 0.641 | 0.0126 | -0.076 | 50.841
3.5 | 0.697 | 0.01279 | -0.076 | 54.472
4 | 0.751 | 0.01295 | -0.076 | 58.023
4.5 | 0.804 | 0.01351 | -0.077 | 59.49
5 | 0.854 | 0.01382 | -0.077 | 61.784
5.5 | 0.901 | 0.01412 | -0.077 | 63.802
6 | 0.945 | 0.01447 | -0.077 | 65.295
6.5 | 0.985 | 0.01454 | -0.078 | 67.756
7 | 1.021 | 0.01496 | -0.078 | 68.267
7.5 | 1.052 | 0.01539 | -0.078 | 68.384
8 | 1.079 | 0.01586 | -0.078 | 68.005
8.5 | 1.099 | 0.01634 | -0.078 | 67.252
9 | 1.108 | 0.017 | -0.079 | 65.175
9.5 | 1.109 | 0.01751 | -0.079 | 63.328
10 | 1.102 | 0.01823 | -0.079 | 60.465
10.5 | 1.087 | 0.01902 | -0.079 | 57.142
11 | 1.058 | 0.01943 | -0.079 | 54.442
11.5 | 0.995 | 0.02152 | -0.076 | 46.238
12 | 0.831 | 0.0649 | -0.057 | 12.803
12.5 | 0.784 | 0.07339 | -0.054 | 10.68
13 | 0.734 | 0.08147 | -0.051 | 9.012
13.5 | 0.682 | 0.08955 | -0.049 | 7.611
14 | 0.627 | 0.09633 | -0.048 | 6.503
14.5 | 0.569 | 0.10263 | -0.047 | 5.54

## 142. Re 18M Mach 0.25 (2)
BIGFOIL.COM POLAR EXPORT
sc20410
SC(2)-0410 |  |  |  | Cl Max: | 2.0593 | at alpha= | 16 | deg
XFOIL ncrit=9 |  |  |  | L/D Max: | 137.828 | at alpha= | 8 | deg
Re: | 18000000 |  |  | Cd Min: | 0.2173 | at alpha= | 20 | deg
Mach: | 0.25 |  |  | Cl=0 at alpha= | -1.9912 | deg
|  |  |  | @ Cl=0.1, Cd= | 0.0058597
|  |  |  | @ Cl=0.4, Cd= | 0.0054823
|  |  |  | @ Cl=0.6, Cd= | 0.0059609
alpha (deg) | Cl | Cd | Cm | Cl/Cd
-20 | -1.4016 | 0.1155 | -0.0176 | -12.1351
-19.5 | -1.5694 | 0.0822 | -0.0401 | -19.0925
-19 | -1.6438 | 0.06346 | -0.0529 | -25.9029
-18.5 | -1.6846 | 0.05105 | -0.0599 | -32.999
-18 | -1.7179 | 0.04135 | -0.0635 | -41.5453
-17.5 | -1.7396 | 0.03391 | -0.0643 | -51.3005
-17 | -1.7443 | 0.02834 | -0.0635 | -61.549
-16.5 | -1.7342 | 0.02422 | -0.0618 | -71.602
-16 | -1.716 | 0.02109 | -0.0592 | -81.3656
-15.5 | -1.6794 | 0.01853 | -0.0584 | -90.6314
-15 | -1.6284 | 0.01665 | -0.0579 | -97.8018
-14.5 | -1.5737 | 0.0152 | -0.0569 | -103.5329
-14 | -1.5162 | 0.01399 | -0.056 | -108.3774
-13.5 | -1.4569 | 0.01296 | -0.0552 | -112.4151
-13 | -1.3966 | 0.01207 | -0.0546 | -115.7084
-12.5 | -1.3358 | 0.0113 | -0.054 | -118.2124
-12 | -1.2747 | 0.01061 | -0.0534 | -120.1414
-11.5 | -1.2136 | 0.01001 | -0.053 | -121.2388
-11 | -1.148 | 0.00942 | -0.0535 | -121.8684
-10.5 | -1.0815 | 0.00879 | -0.0544 | -123.0375
-10 | -1.0148 | 0.00824 | -0.0554 | -123.1553
-9.5 | -0.948 | 0.00774 | -0.0566 | -122.4806
-9 | -0.8809 | 0.00731 | -0.0578 | -120.5062
-8.5 | -0.8138 | 0.00694 | -0.0591 | -117.2622
-8 | -0.7487 | 0.00662 | -0.0601 | -113.0967
-7.5 | -0.6852 | 0.0063 | -0.0608 | -108.7619
-7 | -0.6235 | 0.00602 | -0.0611 | -103.5714
-6.5 | -0.5618 | 0.00582 | -0.0615 | -96.5292
-6 | -0.4996 | 0.00564 | -0.0621 | -88.5816
-5.5 | -0.4369 | 0.00548 | -0.0629 | -79.7263
-5 | -0.3742 | 0.00537 | -0.0637 | -69.6834
-4.5 | -0.3116 | 0.00528 | -0.0645 | -59.0152
-4 | -0.2494 | 0.0053 | -0.0653 | -47.0566
-3.5 | -0.1873 | 0.00533 | -0.0661 | -35.1407
-3 | -0.1253 | 0.00547 | -0.067 | -22.9068
-2.5 | -0.0633 | 0.00557 | -0.0679 | -11.3645
-1.5 | 0.0611 | 0.00581 | -0.0699 | 10.5164
-1 | 0.1237 | 0.00589 | -0.071 | 21.0017
-0.5 | 0.1867 | 0.00588 | -0.0721 | 31.7517
0 | 0.2501 | 0.00582 | -0.0734 | 42.9725
1 | 0.3801 | 0.00545 | -0.0767 | 69.7431
1.5 | 0.4418 | 0.00555 | -0.0773 | 79.6036
2 | 0.5028 | 0.0057 | -0.0776 | 88.2105
2.5 | 0.5638 | 0.00586 | -0.0779 | 96.2116
3 | 0.6248 | 0.00603 | -0.0782 | 103.6153
3.5 | 0.6857 | 0.00621 | -0.0783 | 110.4187
4 | 0.7464 | 0.00646 | -0.0784 | 115.5418
4.5 | 0.8069 | 0.00673 | -0.0783 | 119.896
5 | 0.8676 | 0.007 | -0.0782 | 123.9429
5.5 | 0.9283 | 0.00725 | -0.078 | 128.0414
6 | 0.9887 | 0.00757 | -0.0777 | 130.6077
6.5 | 1.0491 | 0.00791 | -0.0772 | 132.6296
7 | 1.1098 | 0.00821 | -0.0768 | 135.1766
7.5 | 1.1704 | 0.00855 | -0.0762 | 136.8889
8 | 1.2308 | 0.00893 | -0.0754 | 137.8275
8.5 | 1.291 | 0.00938 | -0.0745 | 137.6333
9 | 1.3509 | 0.00988 | -0.0734 | 136.7308
9.5 | 1.4107 | 0.01043 | -0.0721 | 135.2541
10 | 1.4701 | 0.01105 | -0.0707 | 133.0407
10.5 | 1.5298 | 0.01163 | -0.0691 | 131.5391
11 | 1.5891 | 0.01226 | -0.0673 | 129.6166
11.5 | 1.6481 | 0.01296 | -0.0653 | 127.1682
12 | 1.7065 | 0.01373 | -0.0631 | 124.2899
12.5 | 1.7638 | 0.01462 | -0.0605 | 120.643
13 | 1.8198 | 0.01566 | -0.0576 | 116.2069
13.5 | 1.874 | 0.01683 | -0.0544 | 111.3488
14 | 1.9254 | 0.01822 | -0.0506 | 105.6751
14.5 | 1.9728 | 0.01986 | -0.0462 | 99.3353
15 | 2.0142 | 0.02184 | -0.0411 | 92.2253
15.5 | 2.0458 | 0.02426 | -0.0349 | 84.3281
16 | 2.0593 | 0.02699 | -0.0266 | 76.2986
16.5 | 2.0453 | 0.03036 | -0.0159 | 67.3682
17 | 2.0267 | 0.03535 | -0.0086 | 57.3324
17.5 | 1.995 | 0.04271 | -0.0048 | 46.7104
18 | 1.9502 | 0.05341 | -0.0064 | 36.5138
18.5 | 1.8895 | 0.06917 | -0.0155 | 27.3168
19 | 1.7946 | 0.09367 | -0.0332 | 19.1587
19.5 | 1.2961 | 0.19252 | -0.1101 | 6.7323
20 | 1.2412 | 0.2173 | -0.1294 | 5.7119

## 143. Re 18M Mach 0.50 (1)
BIGFOIL.COM POLAR EXPORT
sc20410
SC(2)-0410 |  |  |  | Cl Max: | 1.201 | at alpha= | 20 | deg
JavaFoil+Calcfoil stall+Eppler ext transition |  |  |  | L/D Max: | 59.075 | at alpha= | 4.5 | deg
Re: | 18000000 |  |  | Cd Min: | 0.01234 | at alpha= | -2.5 | deg
Mach: | 0.5 |  |  | Cl=0 at alpha= | -2.3188 | deg
|  |  |  | @ Cl=0.1, Cd= | 0.012628
|  |  |  | @ Cl=0.4, Cd= | 0.012872
|  |  |  | @ Cl=0.6, Cd= | 0.013135
alpha (deg) | Cl | Cd | Cm | Cl/Cd
-20 | -0.961 | 0.17068 | -0.035 | -5.629
-19.5 | -0.931 | 0.18426 | -0.034 | -5.052
-19 | -0.905 | 0.16828 | -0.035 | -5.375
-18.5 | -0.879 | 0.15775 | -0.036 | -5.573
-18 | -0.855 | 0.13878 | -0.037 | -6.162
-17.5 | -0.824 | 0.14698 | -0.035 | -5.607
-17 | -0.799 | 0.1354 | -0.036 | -5.899
-16.5 | -0.772 | 0.12661 | -0.037 | -6.097
-16 | -0.746 | 0.11815 | -0.037 | -6.316
-15.5 | -0.717 | 0.12061 | -0.036 | -5.944
-15 | -0.69 | 0.11187 | -0.036 | -6.172
-14.5 | -0.664 | 0.10443 | -0.037 | -6.361
-14 | -0.678 | 0.05881 | -0.053 | -11.534
-13.5 | -0.609 | 0.09599 | -0.037 | -6.347
-13 | -0.583 | 0.08984 | -0.038 | -6.493
-12.5 | -0.56 | 0.07982 | -0.041 | -7.016
-12 | -0.601 | 0.02915 | -0.062 | -20.621
-11.5 | -0.586 | 0.0216 | -0.065 | -27.147
-11 | -0.473 | 0.08004 | -0.036 | -5.91
-10.5 | -0.447 | 0.07091 | -0.039 | -6.31
-10 | -0.423 | 0.06377 | -0.042 | -6.631
-9.5 | -0.392 | 0.06749 | -0.037 | -5.806
-9 | -0.385 | 0.04281 | -0.056 | -8.993
-8.5 | -0.402 | 0.0165 | -0.07 | -24.397
-8 | -0.589 | 0.01538 | -0.071 | -38.307
-7.5 | -0.593 | 0.01416 | -0.072 | -41.853
-7 | -0.564 | 0.013 | -0.073 | -43.381
-6.5 | -0.521 | 0.01274 | -0.074 | -40.92
-6 | -0.47 | 0.01311 | -0.075 | -35.838
-5.5 | -0.413 | 0.01276 | -0.075 | -32.385
-5 | -0.358 | 0.01243 | -0.077 | -28.815
-4.5 | -0.294 | 0.0127 | -0.078 | -23.11
-4 | -0.228 | 0.01245 | -0.078 | -18.282
-3.5 | -0.16 | 0.01241 | -0.079 | -12.924
-3 | -0.093 | 0.01238 | -0.079 | -7.482
-2.5 | -0.025 | 0.01234 | -0.08 | -1.997
-2 | 0.044 | 0.01257 | -0.08 | 3.466
-1.5 | 0.112 | 0.01264 | -0.081 | 8.852
-1 | 0.18 | 0.01245 | -0.081 | 14.478
-0.5 | 0.248 | 0.01253 | -0.082 | 19.824
0 | 0.317 | 0.01272 | -0.082 | 24.895
0.5 | 0.384 | 0.01286 | -0.083 | 29.888
1 | 0.452 | 0.01291 | -0.083 | 34.989
1.5 | 0.519 | 0.01308 | -0.083 | 39.666
2 | 0.584 | 0.01311 | -0.084 | 44.584
2.5 | 0.648 | 0.01321 | -0.084 | 49.06
3 | 0.709 | 0.0134 | -0.085 | 52.889
3.5 | 0.766 | 0.01366 | -0.085 | 56.077
4 | 0.818 | 0.01419 | -0.085 | 57.644
4.5 | 0.862 | 0.01459 | -0.086 | 59.075
5 | 0.892 | 0.01524 | -0.086 | 58.534
5.5 | 0.899 | 0.0158 | -0.086 | 56.884
6 | 0.846 | 0.01627 | -0.086 | 52.012
6.5 | 0.595 | 0.01692 | -0.087 | 35.181
7 | 0.512 | 0.04998 | -0.052 | 10.245
7.5 | 0.653 | 0.0171 | -0.086 | 38.204
8 | 0.566 | 0.05511 | -0.052 | 10.272
8.5 | 0.589 | 0.06251 | -0.047 | 9.428
9 | 0.615 | 0.06883 | -0.046 | 8.931
9.5 | 0.794 | 0.02026 | -0.088 | 39.205
10 | 0.685 | 0.05926 | -0.06 | 11.565
10.5 | 0.702 | 0.06982 | -0.053 | 10.051
11 | 0.725 | 0.07854 | -0.05 | 9.225
11.5 | 0.879 | 0.02529 | -0.084 | 34.747
12 | 0.832 | 0.05102 | -0.072 | 16.304
12.5 | 0.804 | 0.09428 | -0.05 | 8.529
13 | 0.83 | 0.10087 | -0.05 | 8.229
13.5 | 0.861 | 0.0968 | -0.053 | 8.89
14 | 0.885 | 0.10542 | -0.053 | 8.399
14.5 | 0.911 | 0.11468 | -0.052 | 7.942
15 | 0.936 | 0.12776 | -0.051 | 7.327
15.5 | 0.963 | 0.13027 | -0.052 | 7.394
16 | 0.991 | 0.13661 | -0.053 | 7.254
16.5 | 1.017 | 0.14655 | -0.053 | 6.937
17 | 1.042 | 0.15724 | -0.053 | 6.629
17.5 | 1.072 | 0.15067 | -0.056 | 7.117
18 | 1.097 | 0.16067 | -0.055 | 6.827
18.5 | 1.121 | 0.17321 | -0.054 | 6.473
19 | 1.148 | 0.17912 | -0.055 | 6.411
19.5 | 1.176 | 0.1761 | -0.056 | 6.679
20 | 1.201 | 0.19452 | -0.056 | 6.173

## 144. Re 18M Mach 0.50 (2)
BIGFOIL.COM POLAR EXPORT
sc20410
SC(2)-0410 |  |  |  | Cl Max: | 1.247 | at alpha= | 7 | deg
XFOIL ncrit=9 |  |  |  | L/D Max: | 132.8 | at alpha= | 5.5 | deg
Re: | 18000000 |  |  | Cd Min: | 0.14321 | at alpha= | -14 | deg
Mach: | 0.5 |  |  | Cl=0 at alpha= | -1.909 | deg
|  |  |  | @ Cl=0.1, Cd= | 0.0059612
|  |  |  | @ Cl=0.4, Cd= | 0.005625
|  |  |  | @ Cl=0.6, Cd= | 0.0059618
alpha (deg) | Cl | Cd | Cm | Cl/Cd
-14 | -0.7939 | 0.14321 | 0.0037 | -5.5436
-13.5 | -0.807 | 0.13055 | -0.0035 | -6.1815
-13 | -0.818 | 0.119 | -0.01 | -6.8739
-12.5 | -0.8288 | 0.10782 | -0.0164 | -7.6869
-12 | -0.8419 | 0.09663 | -0.0229 | -8.7126
-11.5 | -0.8569 | 0.08529 | -0.0298 | -10.0469
-11 | -0.8723 | 0.07339 | -0.0374 | -11.8858
-10.5 | -0.8837 | 0.05932 | -0.0478 | -14.8972
-10 | -0.9067 | 0.04743 | -0.0572 | -19.1166
-9.5 | -0.9367 | 0.03762 | -0.0624 | -24.899
-9 | -0.9735 | 0.0301 | -0.0613 | -32.3422
-8 | -0.9284 | 0.00924 | -0.0738 | -100.4762
-7.5 | -0.8452 | 0.00766 | -0.0726 | -110.3394
-7 | -0.7632 | 0.00698 | -0.0714 | -109.341
-6.5 | -0.6832 | 0.00652 | -0.0707 | -104.7853
-6 | -0.6045 | 0.00618 | -0.0703 | -97.8155
-5.5 | -0.5274 | 0.00594 | -0.0702 | -88.7879
-5 | -0.4511 | 0.0057 | -0.0705 | -79.1404
-4.5 | -0.3753 | 0.00548 | -0.0711 | -68.4854
-4 | -0.3012 | 0.0054 | -0.0717 | -55.7778
-3.5 | -0.2281 | 0.00538 | -0.0723 | -42.3978
-3 | -0.1557 | 0.00546 | -0.0731 | -28.5165
-2.5 | -0.0838 | 0.00555 | -0.074 | -15.0991
-2 | -0.0131 | 0.00583 | -0.0749 | -2.247
-1.5 | 0.0589 | 0.00591 | -0.0761 | 9.9662
-1 | 0.1311 | 0.006 | -0.0774 | 21.85
-0.5 | 0.2042 | 0.00598 | -0.0788 | 34.1472
0 | 0.2776 | 0.00591 | -0.0803 | 46.9712
0.5 | 0.352 | 0.0058 | -0.082 | 60.6897
1 | 0.4288 | 0.00552 | -0.0842 | 77.6812
1.5 | 0.4996 | 0.0057 | -0.0843 | 87.6491
2 | 0.5708 | 0.00588 | -0.0843 | 97.0748
2.5 | 0.6422 | 0.00608 | -0.0841 | 105.625
3 | 0.7144 | 0.00631 | -0.0836 | 113.2171
3.5 | 0.7865 | 0.00665 | -0.0828 | 118.2707
4 | 0.8599 | 0.00696 | -0.0818 | 123.5489
4.5 | 0.9344 | 0.00728 | -0.0803 | 128.3516
5 | 1.0097 | 0.00768 | -0.0784 | 131.4714
5.5 | 1.0863 | 0.00818 | -0.0759 | 132.7995
6 | 1.1633 | 0.009 | -0.0725 | 129.2556
6.5 | 1.2298 | 0.01168 | -0.0669 | 105.2911
7 | 1.247 | 0.02038 | -0.0586 | 61.1874
7.5 | 1.2272 | 0.03156 | -0.05 | 38.8847
8 | 1.1996 | 0.04172 | -0.0431 | 28.7536
8.5 | 1.1587 | 0.04943 | -0.0357 | 23.4412
9 | 1.1207 | 0.05892 | -0.0365 | 19.0207
9.5 | 1.098 | 0.07282 | -0.0482 | 15.0783
10 | 1.0862 | 0.08814 | -0.0614 | 12.3236
10.5 | 1.0689 | 0.10066 | -0.069 | 10.6189
11 | 1.0532 | 0.11276 | -0.0758 | 9.3402
11.5 | 1.0398 | 0.12477 | -0.0824 | 8.3337
12 | 1.0306 | 0.13659 | -0.089 | 7.5452

## 145. Re 20M Mach 0.00 (1)
BIGFOIL.COM POLAR EXPORT
sc20410
SC(2)-0410 |  |  |  | Cl Max: | 1.195 | at alpha= | 11.5 | deg
JavaFoil+Calcfoil stall+Eppler ext transition |  |  |  | L/D Max: | 72.728 | at alpha= | 8.5 | deg
Re: | 20000000 |  |  | Cd Min: | 0.01168 | at alpha= | -5.5 | deg
Mach: | 0 |  |  | Cl=0 at alpha= | -2.322 | deg
|  |  |  | @ Cl=0.1, Cd= | 0.011851
|  |  |  | @ Cl=0.4, Cd= | 0.012306
|  |  |  | @ Cl=0.6, Cd= | 0.012461
alpha (deg) | Cl | Cd | Cm | Cl/Cd
-19 | -0.725 | 0.13326 | -0.032 | -5.443
-18.5 | -0.74 | 0.13065 | -0.032 | -5.664
-18 | -0.764 | 0.11282 | -0.035 | -6.776
-17.5 | -0.779 | 0.10716 | -0.036 | -7.27
-17 | -0.798 | 0.09658 | -0.038 | -8.26
-16.5 | -0.825 | 0.07848 | -0.041 | -10.509
-16 | -0.894 | 0.03884 | -0.049 | -23.017
-15.5 | -0.913 | 0.03227 | -0.051 | -28.278
-15 | -0.931 | 0.02569 | -0.052 | -36.249
-14.5 | -0.938 | 0.02323 | -0.053 | -40.365
-14 | -0.94 | 0.02128 | -0.054 | -44.189
-13.5 | -0.938 | 0.01962 | -0.055 | -47.806
-13 | -0.932 | 0.01825 | -0.056 | -51.092
-12.5 | -0.922 | 0.0169 | -0.057 | -54.548
-12 | -0.905 | 0.0161 | -0.058 | -56.247
-11.5 | -0.885 | 0.01532 | -0.058 | -57.771
-11 | -0.861 | 0.01459 | -0.059 | -58.981
-10.5 | -0.831 | 0.01342 | -0.06 | -61.912
-10 | -0.797 | 0.01373 | -0.061 | -58.027
-9.5 | -0.759 | 0.01355 | -0.061 | -55.996
-9 | -0.719 | 0.01347 | -0.062 | -53.342
-8.5 | -0.684 | 0.01305 | -0.063 | -52.404
-8 | -0.636 | 0.01273 | -0.064 | -49.938
-7.5 | -0.586 | 0.01242 | -0.064 | -47.187
-7 | -0.534 | 0.0122 | -0.065 | -43.8
-6.5 | -0.481 | 0.01226 | -0.065 | -39.207
-6 | -0.426 | 0.01184 | -0.066 | -35.979
-5.5 | -0.37 | 0.01168 | -0.066 | -31.697
-5 | -0.313 | 0.01201 | -0.067 | -26.094
-4.5 | -0.256 | 0.01183 | -0.067 | -21.645
-4 | -0.198 | 0.01184 | -0.068 | -16.712
-3.5 | -0.139 | 0.01184 | -0.068 | -11.766
-3 | -0.08 | 0.0118 | -0.069 | -6.81
-2.5 | -0.021 | 0.0119 | -0.069 | -1.794
-2 | 0.038 | 0.01191 | -0.07 | 3.171
-1.5 | 0.097 | 0.01185 | -0.07 | 8.182
-1 | 0.156 | 0.01187 | -0.07 | 13.158
-0.5 | 0.215 | 0.01195 | -0.071 | 18.009
0 | 0.274 | 0.01208 | -0.071 | 22.728
0.5 | 0.333 | 0.01217 | -0.072 | 27.391
1 | 0.392 | 0.0123 | -0.072 | 31.865
1.5 | 0.45 | 0.01234 | -0.072 | 36.507
2 | 0.508 | 0.01246 | -0.073 | 40.778
2.5 | 0.565 | 0.01243 | -0.073 | 45.482
3 | 0.621 | 0.01248 | -0.073 | 49.804
3.5 | 0.676 | 0.01259 | -0.074 | 53.731
4 | 0.73 | 0.01273 | -0.074 | 57.376
4.5 | 0.783 | 0.01318 | -0.074 | 59.367
5 | 0.833 | 0.0134 | -0.074 | 62.174
5.5 | 0.882 | 0.01366 | -0.075 | 64.545
6 | 0.928 | 0.01399 | -0.075 | 66.317
6.5 | 0.972 | 0.01397 | -0.075 | 69.547
7 | 1.013 | 0.01435 | -0.075 | 70.546
7.5 | 1.051 | 0.01457 | -0.076 | 72.108
8 | 1.085 | 0.01495 | -0.076 | 72.603
8.5 | 1.117 | 0.01535 | -0.076 | 72.728
9 | 1.141 | 0.01597 | -0.076 | 71.455
9.5 | 1.161 | 0.01634 | -0.076 | 71.037
10 | 1.176 | 0.01682 | -0.077 | 69.898
10.5 | 1.187 | 0.01722 | -0.077 | 68.928
11 | 1.193 | 0.01779 | -0.077 | 67.035
11.5 | 1.195 | 0.0184 | -0.077 | 64.936
12 | 1.192 | 0.01899 | -0.077 | 62.777
12.5 | 1.186 | 0.01988 | -0.077 | 59.654
13 | 1.167 | 0.01848 | -0.077 | 63.106
13.5 | 1.135 | 0.02079 | -0.075 | 54.577
14 | 1.087 | 0.02615 | -0.073 | 41.565
14.5 | 0.969 | 0.06414 | -0.061 | 15.115
15 | 0.931 | 0.07894 | -0.057 | 11.8
15.5 | 0.894 | 0.09637 | -0.052 | 9.28
16 | 0.87 | 0.10476 | -0.05 | 8.301
16.5 | 0.844 | 0.11328 | -0.049 | 7.454

## 146. Re 20M Mach 0.00 (2)
BIGFOIL.COM POLAR EXPORT
sc20410
SC(2)-0410 |  |  |  | Cl Max: | 2.2322 | at alpha= | 20 | deg
XFOIL ncrit=9 |  |  |  | L/D Max: | 142.556 | at alpha= | 9 | deg
Re: | 20000000 |  |  | Cd Min: | 0.02627 | at alpha= | -20 | deg
Mach: | 0 |  |  | Cl=0 at alpha= | -2.0101 | deg
|  |  |  | @ Cl=0.1, Cd= | 0.0058221
|  |  |  | @ Cl=0.4, Cd= | 0.005508
|  |  |  | @ Cl=0.6, Cd= | 0.0058848
alpha (deg) | Cl | Cd | Cm | Cl/Cd
-20 | -1.9024 | 0.02627 | -0.0433 | -72.4172
-18.5 | -1.8326 | 0.01994 | -0.0404 | -91.9057
-18 | -1.8013 | 0.01817 | -0.0402 | -99.1359
-17.5 | -1.7582 | 0.01673 | -0.0412 | -105.0926
-17 | -1.7134 | 0.0156 | -0.0415 | -109.8333
-16.5 | -1.6661 | 0.0146 | -0.0418 | -114.1164
-16 | -1.6167 | 0.01372 | -0.0422 | -117.8353
-15.5 | -1.5656 | 0.01297 | -0.0427 | -120.7093
-15 | -1.5133 | 0.01231 | -0.0433 | -122.9326
-14.5 | -1.4599 | 0.01171 | -0.0439 | -124.6712
-14 | -1.4059 | 0.01115 | -0.0445 | -126.0897
-13.5 | -1.3512 | 0.01063 | -0.0452 | -127.1119
-13 | -1.296 | 0.01013 | -0.0459 | -127.9368
-12.5 | -1.2404 | 0.00966 | -0.0466 | -128.4058
-12 | -1.1845 | 0.00921 | -0.0473 | -128.6102
-11.5 | -1.1286 | 0.00878 | -0.0479 | -128.5421
-11 | -1.0725 | 0.00833 | -0.0485 | -128.7515
-10.5 | -1.0128 | 0.00788 | -0.0499 | -128.5279
-10 | -0.952 | 0.00747 | -0.0515 | -127.4431
-9.5 | -0.891 | 0.00712 | -0.053 | -125.1404
-9 | -0.8296 | 0.00682 | -0.0546 | -121.6422
-8.5 | -0.7674 | 0.00653 | -0.0563 | -117.5191
-8 | -0.7078 | 0.00623 | -0.0574 | -113.6116
-7.5 | -0.6498 | 0.00597 | -0.058 | -108.8442
-7 | -0.592 | 0.00579 | -0.0586 | -102.2453
-6.5 | -0.5337 | 0.00564 | -0.0593 | -94.6277
-6 | -0.4746 | 0.00552 | -0.0601 | -85.9783
-5.5 | -0.415 | 0.00539 | -0.061 | -76.9944
-5 | -0.3555 | 0.00531 | -0.0619 | -66.9492
-4.5 | -0.2958 | 0.00525 | -0.0628 | -56.3429
-4 | -0.2366 | 0.00531 | -0.0636 | -44.5574
-3.5 | -0.1773 | 0.00542 | -0.0645 | -32.7122
-3 | -0.1177 | 0.00548 | -0.0654 | -21.4781
-2.5 | -0.0583 | 0.00564 | -0.0663 | -10.3369
-2 | 0.0012 | 0.00578 | -0.0672 | 0.20761
-1.5 | 0.0614 | 0.00579 | -0.0682 | 10.6045
-1 | 0.1215 | 0.00584 | -0.0692 | 20.8048
-0.5 | 0.1819 | 0.00584 | -0.0703 | 31.1473
0 | 0.2426 | 0.00578 | -0.0714 | 41.9723
0.5 | 0.3032 | 0.00576 | -0.0725 | 52.6389
1 | 0.3655 | 0.00557 | -0.0741 | 65.6194
1.5 | 0.4267 | 0.00546 | -0.0753 | 78.1502
2 | 0.4853 | 0.00559 | -0.0758 | 86.8157
2.5 | 0.5438 | 0.00574 | -0.0762 | 94.7387
3 | 0.602 | 0.00589 | -0.0765 | 102.2071
3.5 | 0.6602 | 0.00604 | -0.0769 | 109.3046
4 | 0.718 | 0.00624 | -0.0771 | 115.0641
4.5 | 0.7755 | 0.00649 | -0.0774 | 119.4915
5 | 0.8328 | 0.00673 | -0.0775 | 123.7444
5.5 | 0.8901 | 0.00696 | -0.0777 | 127.8879
6 | 0.947 | 0.00721 | -0.0778 | 131.3454
6.5 | 1.0035 | 0.0075 | -0.0778 | 133.8
7 | 1.06 | 0.00779 | -0.0778 | 136.0719
7.5 | 1.1163 | 0.00806 | -0.0778 | 138.4988
8 | 1.1723 | 0.00834 | -0.0778 | 140.5635
8.5 | 1.2278 | 0.00865 | -0.0777 | 141.9422
9 | 1.283 | 0.009 | -0.0775 | 142.5556
9.5 | 1.3376 | 0.00941 | -0.0772 | 142.1467
10 | 1.3918 | 0.00984 | -0.0769 | 141.4431
10.5 | 1.4455 | 0.01029 | -0.0765 | 140.4762
11 | 1.4989 | 0.01073 | -0.0761 | 139.6925
11.5 | 1.5519 | 0.01117 | -0.0756 | 138.9346
12 | 1.6045 | 0.01162 | -0.075 | 138.0809
12.5 | 1.6564 | 0.0121 | -0.0744 | 136.8926
13 | 1.7077 | 0.01261 | -0.0736 | 135.4243
13.5 | 1.7584 | 0.01314 | -0.0728 | 133.8204
14 | 1.8083 | 0.0137 | -0.0719 | 131.9927
14.5 | 1.8574 | 0.01429 | -0.0709 | 129.979
15 | 1.9054 | 0.01492 | -0.0697 | 127.7078
15.5 | 1.952 | 0.01564 | -0.0683 | 124.8082
16 | 1.9967 | 0.01646 | -0.0667 | 121.3062
16.5 | 2.0394 | 0.01737 | -0.0647 | 117.4093
17 | 2.0805 | 0.01833 | -0.0626 | 113.5025
17.5 | 2.1183 | 0.01943 | -0.0599 | 109.0221
18 | 2.1538 | 0.02055 | -0.057 | 104.8078
19.5 | 2.2216 | 0.02425 | -0.0421 | 91.6124
20 | 2.2322 | 0.02602 | -0.0361 | 85.7879

## 147. Re 20M Mach 0.10 (1)
BIGFOIL.COM POLAR EXPORT
sc20410
SC(2)-0410 |  |  |  | Cl Max: | 1.18 | at alpha= | 11 | deg
JavaFoil+Calcfoil stall+Eppler ext transition |  |  |  | L/D Max: | 72.037 | at alpha= | 8 | deg
Re: | 20000000 |  |  | Cd Min: | 0.01169 | at alpha= | -5.5 | deg
Mach: | 0.1 |  |  | Cl=0 at alpha= | -2.322 | deg
|  |  |  | @ Cl=0.1, Cd= | 0.011881
|  |  |  | @ Cl=0.4, Cd= | 0.012344
|  |  |  | @ Cl=0.6, Cd= | 0.012446
alpha (deg) | Cl | Cd | Cm | Cl/Cd
-18.5 | -0.696 | 0.13419 | -0.031 | -5.189
-18 | -0.717 | 0.12414 | -0.033 | -5.777
-17.5 | -0.74 | 0.11208 | -0.035 | -6.6
-17 | -0.758 | 0.10422 | -0.036 | -7.274
-16.5 | -0.78 | 0.09178 | -0.039 | -8.503
-16 | -0.806 | 0.07632 | -0.042 | -10.563
-15.5 | -0.877 | 0.03731 | -0.05 | -23.506
-15 | -0.903 | 0.0282 | -0.052 | -32.028
-14.5 | -0.915 | 0.0247 | -0.053 | -37.033
-14 | -0.923 | 0.02187 | -0.054 | -42.206
-13.5 | -0.924 | 0.02036 | -0.055 | -45.358
-13 | -0.921 | 0.01875 | -0.056 | -49.089
-12.5 | -0.913 | 0.01727 | -0.057 | -52.868
-12 | -0.9 | 0.01635 | -0.058 | -55.01
-11.5 | -0.881 | 0.0155 | -0.059 | -56.842
-11 | -0.858 | 0.01475 | -0.059 | -58.177
-10.5 | -0.83 | 0.01454 | -0.06 | -57.067
-10 | -0.797 | 0.01339 | -0.061 | -59.484
-9.5 | -0.759 | 0.01342 | -0.061 | -56.551
-9 | -0.719 | 0.01329 | -0.062 | -54.113
-8.5 | -0.686 | 0.01305 | -0.064 | -52.537
-8 | -0.638 | 0.01274 | -0.064 | -50.073
-7.5 | -0.588 | 0.01242 | -0.065 | -47.36
-7 | -0.536 | 0.01229 | -0.065 | -43.645
-6.5 | -0.483 | 0.01226 | -0.066 | -39.401
-6 | -0.428 | 0.01181 | -0.066 | -36.243
-5.5 | -0.372 | 0.01169 | -0.067 | -31.827
-5 | -0.315 | 0.01202 | -0.067 | -26.205
-4.5 | -0.257 | 0.01185 | -0.068 | -21.71
-4 | -0.199 | 0.01188 | -0.068 | -16.744
-3.5 | -0.14 | 0.01178 | -0.069 | -11.881
-3 | -0.081 | 0.01184 | -0.069 | -6.826
-2.5 | -0.021 | 0.01188 | -0.069 | -1.807
-2 | 0.038 | 0.01194 | -0.07 | 3.178
-1.5 | 0.097 | 0.01188 | -0.07 | 8.203
-1 | 0.157 | 0.0119 | -0.071 | 13.191
-0.5 | 0.216 | 0.01198 | -0.071 | 18.051
0 | 0.276 | 0.01211 | -0.071 | 22.784
0.5 | 0.335 | 0.01218 | -0.072 | 27.511
1 | 0.394 | 0.01234 | -0.072 | 31.925
1.5 | 0.453 | 0.01238 | -0.073 | 36.571
2 | 0.511 | 0.01247 | -0.073 | 40.968
2.5 | 0.568 | 0.01244 | -0.073 | 45.667
3 | 0.624 | 0.01245 | -0.074 | 50.144
3.5 | 0.68 | 0.01262 | -0.074 | 53.84
4 | 0.734 | 0.01276 | -0.074 | 57.464
4.5 | 0.786 | 0.01319 | -0.074 | 59.601
5 | 0.836 | 0.01345 | -0.075 | 62.201
5.5 | 0.885 | 0.01373 | -0.075 | 64.426
6 | 0.931 | 0.01401 | -0.075 | 66.43
6.5 | 0.974 | 0.01401 | -0.076 | 69.531
7 | 1.014 | 0.01439 | -0.076 | 70.5
7.5 | 1.052 | 0.01466 | -0.076 | 71.732
8 | 1.085 | 0.01507 | -0.076 | 72.037
8.5 | 1.115 | 0.01552 | -0.076 | 71.856
9 | 1.138 | 0.01607 | -0.077 | 70.8
9.5 | 1.156 | 0.01647 | -0.077 | 70.171
10 | 1.169 | 0.01696 | -0.077 | 68.922
10.5 | 1.177 | 0.01742 | -0.077 | 67.551
11 | 1.18 | 0.018 | -0.077 | 65.557
11.5 | 1.178 | 0.01861 | -0.077 | 63.321
12 | 1.172 | 0.01945 | -0.077 | 60.263
12.5 | 1.162 | 0.0204 | -0.078 | 56.937
13 | 1.132 | 0.01939 | -0.077 | 58.385
13.5 | 1.006 | 0.04451 | -0.066 | 22.594
14 | 0.953 | 0.0619 | -0.061 | 15.4
14.5 | 0.915 | 0.07545 | -0.057 | 12.121
15 | 0.881 | 0.08737 | -0.054 | 10.082
15.5 | 0.848 | 0.1 | -0.05 | 8.479
16 | 0.823 | 0.10525 | -0.05 | 7.816

## 148. Re 20M Mach 0.10 (2)
BIGFOIL.COM POLAR EXPORT
sc20410
SC(2)-0410 |  |  |  | Cl Max: | 2.1356 | at alpha= | 17.5 | deg
XFOIL ncrit=9 |  |  |  | L/D Max: | 141.965 | at alpha= | 9 | deg
Re: | 20000000 |  |  | Cd Min: | 0.02939 | at alpha= | -20 | deg
Mach: | 0.1 |  |  | Cl=0 at alpha= | -2.0067 | deg
|  |  |  | @ Cl=0.1, Cd= | 0.0058283
|  |  |  | @ Cl=0.4, Cd= | 0.0055377
|  |  |  | @ Cl=0.6, Cd= | 0.005885
alpha (deg) | Cl | Cd | Cm | Cl/Cd
-20 | -1.9004 | 0.02939 | -0.0479 | -64.6614
-19.5 | -1.8837 | 0.02642 | -0.0471 | -71.2983
-19 | -1.8621 | 0.02392 | -0.0462 | -77.847
-18.5 | -1.8375 | 0.02173 | -0.0451 | -84.5605
-18 | -1.8131 | 0.01982 | -0.0434 | -91.4783
-17.5 | -1.7769 | 0.01799 | -0.0438 | -98.7715
-17 | -1.7322 | 0.01655 | -0.0444 | -104.6647
-16.5 | -1.6852 | 0.01539 | -0.0444 | -109.4997
-16 | -1.6358 | 0.01438 | -0.0446 | -113.7552
-15.5 | -1.5846 | 0.01347 | -0.0448 | -117.6392
-15 | -1.5316 | 0.0127 | -0.0452 | -120.5984
-14.5 | -1.4775 | 0.01203 | -0.0456 | -122.818
-14 | -1.4225 | 0.01142 | -0.0461 | -124.5622
-13.5 | -1.3668 | 0.01085 | -0.0466 | -125.9724
-13 | -1.3107 | 0.01032 | -0.0471 | -127.0058
-12.5 | -1.2542 | 0.00983 | -0.0477 | -127.589
-12 | -1.1976 | 0.00936 | -0.0482 | -127.9487
-11.5 | -1.1409 | 0.00892 | -0.0486 | -127.9036
-11 | -1.0839 | 0.00846 | -0.0492 | -128.1206
-10.5 | -1.0226 | 0.00799 | -0.0506 | -127.985
-10 | -0.961 | 0.00755 | -0.0521 | -127.2848
-9.5 | -0.8991 | 0.00718 | -0.0536 | -125.2228
-9 | -0.8369 | 0.00686 | -0.0552 | -121.9971
-8.5 | -0.774 | 0.00657 | -0.0568 | -117.8082
-8 | -0.7139 | 0.00627 | -0.0578 | -113.8596
-7.5 | -0.6553 | 0.00601 | -0.0584 | -109.0349
-7 | -0.5968 | 0.00581 | -0.059 | -102.7194
-6.5 | -0.538 | 0.00566 | -0.0596 | -95.053
-6 | -0.4784 | 0.00553 | -0.0604 | -86.5099
-5.5 | -0.4183 | 0.0054 | -0.0613 | -77.463
-5 | -0.3583 | 0.00532 | -0.0622 | -67.3496
-4.5 | -0.2982 | 0.00525 | -0.0631 | -56.8
-4 | -0.2385 | 0.00531 | -0.0639 | -44.9153
-3.5 | -0.1788 | 0.00541 | -0.0648 | -33.0499
-3 | -0.1188 | 0.00548 | -0.0657 | -21.6788
-2.5 | -0.059 | 0.00564 | -0.0666 | -10.461
-2 | 0.0008 | 0.00577 | -0.0675 | 0.13865
-1.5 | 0.0615 | 0.00579 | -0.0685 | 10.6218
-1 | 0.1218 | 0.00585 | -0.0695 | 20.8205
-0.5 | 0.1827 | 0.00584 | -0.0706 | 31.2842
0 | 0.2438 | 0.00578 | -0.0717 | 42.1799
0.5 | 0.3048 | 0.00576 | -0.0728 | 52.9167
1.5 | 0.429 | 0.00547 | -0.0756 | 78.4278
2 | 0.4881 | 0.0056 | -0.0761 | 87.1607
2.5 | 0.5469 | 0.00574 | -0.0765 | 95.2787
3 | 0.6055 | 0.0059 | -0.0768 | 102.6271
3.5 | 0.6642 | 0.00605 | -0.0771 | 109.7851
4 | 0.7224 | 0.00626 | -0.0774 | 115.3994
4.5 | 0.7804 | 0.00651 | -0.0775 | 119.8771
5 | 0.8382 | 0.00676 | -0.0777 | 123.9941
5.5 | 0.896 | 0.00699 | -0.0778 | 128.1831
6 | 0.9535 | 0.00725 | -0.0778 | 131.5172
6.5 | 1.0106 | 0.00755 | -0.0778 | 133.8543
8.5 | 1.2375 | 0.00873 | -0.0773 | 141.7526
9 | 1.2933 | 0.00911 | -0.077 | 141.9649
9.5 | 1.3486 | 0.00954 | -0.0766 | 141.3627
10 | 1.4036 | 0.00998 | -0.0761 | 140.6413
11 | 1.5126 | 0.01089 | -0.075 | 138.8981
11.5 | 1.5665 | 0.01136 | -0.0743 | 137.8961
12 | 1.62 | 0.01184 | -0.0736 | 136.8243
12.5 | 1.6729 | 0.01235 | -0.0727 | 135.4575
13 | 1.7252 | 0.01289 | -0.0717 | 133.8402
13.5 | 1.7768 | 0.01346 | -0.0707 | 132.0059
14 | 1.8276 | 0.01407 | -0.0695 | 129.8934
14.5 | 1.8774 | 0.01474 | -0.0681 | 127.3677
15 | 1.9257 | 0.0155 | -0.0665 | 124.2387
15.5 | 1.9722 | 0.01638 | -0.0646 | 120.4029
16 | 2.0168 | 0.01734 | -0.0625 | 116.3091
16.5 | 2.0593 | 0.01839 | -0.06 | 111.9793
17 | 2.0996 | 0.0195 | -0.0572 | 107.6718
17.5 | 2.1356 | 0.02079 | -0.0538 | 102.7225

## 149. Re 20M Mach 0.25 (1)
BIGFOIL.COM POLAR EXPORT
sc20410
SC(2)-0410 |  |  |  | Cl Max: | 1.109 | at alpha= | 9.5 | deg
JavaFoil+Calcfoil stall+Eppler ext transition |  |  |  | L/D Max: | 69.192 | at alpha= | 7.5 | deg
Re: | 20000000 |  |  | Cd Min: | 0.01188 | at alpha= | -5.5 | deg
Mach: | 0.25 |  |  | Cl=0 at alpha= | -2.3197 | deg
|  |  |  | @ Cl=0.1, Cd= | 0.01214
|  |  |  | @ Cl=0.4, Cd= | 0.012443
|  |  |  | @ Cl=0.6, Cd= | 0.10186
alpha (deg) | Cl | Cd | Cm | Cl/Cd
-17 | -0.451 | 0.12851 | -0.031 | -3.508
-16.5 | -0.5 | 0.11896 | -0.032 | -4.206
-16 | -0.546 | 0.11057 | -0.034 | -4.939
-15.5 | -0.588 | 0.10312 | -0.035 | -5.7
-15 | -0.627 | 0.09363 | -0.037 | -6.7
-14.5 | -0.665 | 0.08222 | -0.04 | -8.092
-14 | -0.71 | 0.06359 | -0.045 | -11.158
-13.5 | -0.791 | 0.02929 | -0.054 | -27.019
-13 | -0.823 | 0.0231 | -0.057 | -35.605
-12.5 | -0.839 | 0.02035 | -0.058 | -41.207
-12 | -0.845 | 0.01847 | -0.059 | -45.741
-11.5 | -0.844 | 0.01692 | -0.06 | -49.868
-11 | -0.834 | 0.01585 | -0.061 | -52.624
-10.5 | -0.817 | 0.01541 | -0.061 | -53.006
-10 | -0.79 | 0.01474 | -0.062 | -53.602
-9.5 | -0.758 | 0.01326 | -0.063 | -57.183
-9 | -0.723 | 0.01353 | -0.064 | -53.421
-8.5 | -0.682 | 0.01339 | -0.064 | -50.924
-8 | -0.639 | 0.01332 | -0.065 | -47.997
-7.5 | -0.599 | 0.01276 | -0.067 | -46.969
-7 | -0.548 | 0.0125 | -0.067 | -43.823
-6.5 | -0.494 | 0.01255 | -0.068 | -39.348
-6 | -0.438 | 0.01198 | -0.068 | -36.591
-5.5 | -0.381 | 0.01188 | -0.069 | -32.094
-5 | -0.323 | 0.01214 | -0.069 | -26.624
-4.5 | -0.264 | 0.01195 | -0.07 | -22.092
-4 | -0.204 | 0.01197 | -0.07 | -17.054
-3.5 | -0.144 | 0.01188 | -0.071 | -12.099
-3 | -0.083 | 0.01193 | -0.071 | -6.958
-2.5 | -0.022 | 0.01197 | -0.071 | -1.843
-2 | 0.039 | 0.01203 | -0.072 | 3.242
-1.5 | 0.1 | 0.01214 | -0.072 | 8.25
-1 | 0.161 | 0.01198 | -0.073 | 13.464
-0.5 | 0.222 | 0.01207 | -0.073 | 18.408
0 | 0.283 | 0.01222 | -0.073 | 23.201
0.5 | 0.344 | 0.01225 | -0.074 | 28.091
1 | 0.405 | 0.01246 | -0.074 | 32.488
1.5 | 0.465 | 0.01251 | -0.075 | 37.181
2 | 0.525 | 0.01259 | -0.075 | 41.67
2.5 | 0.583 | 0.01258 | -0.075 | 46.344
3 | 0.641 | 0.01255 | -0.076 | 51.039
3.5 | 0.697 | 0.01268 | -0.076 | 54.965
4 | 0.751 | 0.01294 | -0.076 | 58.043
4.5 | 0.804 | 0.01342 | -0.077 | 59.876
5 | 0.854 | 0.01369 | -0.077 | 62.376
5.5 | 0.901 | 0.01403 | -0.077 | 64.227
6 | 0.945 | 0.01433 | -0.077 | 65.958
6.5 | 0.985 | 0.01436 | -0.078 | 68.612
7 | 1.021 | 0.01485 | -0.078 | 68.754
7.5 | 1.052 | 0.01521 | -0.078 | 69.192
8 | 1.079 | 0.0157 | -0.078 | 68.692
8.5 | 1.099 | 0.01616 | -0.078 | 68.006
9 | 1.108 | 0.0168 | -0.079 | 65.96
9.5 | 1.109 | 0.01734 | -0.079 | 63.975
10 | 1.102 | 0.01808 | -0.079 | 60.951
10.5 | 1.087 | 0.01875 | -0.079 | 57.989
11 | 1.064 | 0.02012 | -0.079 | 52.872
11.5 | 1.002 | 0.0206 | -0.077 | 48.63
12 | 0.827 | 0.06687 | -0.056 | 12.373
12.5 | 0.785 | 0.07208 | -0.054 | 10.891
13 | 0.733 | 0.0821 | -0.051 | 8.931
13.5 | 0.682 | 0.0885 | -0.05 | 7.71
14 | 0.627 | 0.09564 | -0.048 | 6.555
14.5 | 0.569 | 0.10186 | -0.047 | 5.586

## 150. Re 20M Mach 0.25 (2)
BIGFOIL.COM POLAR EXPORT
sc20410
SC(2)-0410 |  |  |  | Cl Max: | 2.0799 | at alpha= | 16 | deg
XFOIL ncrit=9 |  |  |  | L/D Max: | 140.33 | at alpha= | 8 | deg
Re: | 20000000 |  |  | Cd Min: | 0.21148 | at alpha= | 20 | deg
Mach: | 0.25 |  |  | Cl=0 at alpha= | -1.9896 | deg
|  |  |  | @ Cl=0.1, Cd= | 0.0058529
|  |  |  | @ Cl=0.4, Cd= | 0.0055266
|  |  |  | @ Cl=0.6, Cd= | 0.0058852
alpha (deg) | Cl | Cd | Cm | Cl/Cd
-20 | -1.5252 | 0.09692 | -0.0311 | -15.7367
-19.5 | -1.6374 | 0.07252 | -0.0479 | -22.5786
-19 | -1.6911 | 0.05756 | -0.0574 | -29.3798
-18.5 | -1.7239 | 0.0469 | -0.0625 | -36.7569
-18 | -1.7437 | 0.03903 | -0.0645 | -44.6759
-17.5 | -1.7511 | 0.03294 | -0.0645 | -53.1603
-17 | -1.7528 | 0.02767 | -0.0636 | -63.3466
-16.5 | -1.7453 | 0.02339 | -0.0617 | -74.6174
-16 | -1.7289 | 0.02029 | -0.0588 | -85.2095
-15.5 | -1.6848 | 0.01779 | -0.059 | -94.7049
-15 | -1.6327 | 0.01608 | -0.0581 | -101.5361
-14.5 | -1.5768 | 0.01471 | -0.057 | -107.1924
-14 | -1.5183 | 0.01356 | -0.0562 | -111.969
-13.5 | -1.4583 | 0.01257 | -0.0554 | -116.0143
-13 | -1.3974 | 0.01173 | -0.0548 | -119.1304
-12.5 | -1.3362 | 0.01099 | -0.0542 | -121.5833
-12 | -1.2747 | 0.01033 | -0.0537 | -123.3979
-11.5 | -1.2123 | 0.00974 | -0.0535 | -124.4661
-11 | -1.1459 | 0.00918 | -0.0542 | -124.8257
-10.5 | -1.0794 | 0.00863 | -0.055 | -125.0753
-10 | -1.0128 | 0.00808 | -0.056 | -125.3465
-9.5 | -0.9459 | 0.0076 | -0.0571 | -124.4605
-9 | -0.8788 | 0.00716 | -0.0584 | -122.7374
-8.5 | -0.8121 | 0.0068 | -0.0596 | -119.4265
-8 | -0.7484 | 0.0065 | -0.0602 | -115.1385
-7.5 | -0.6864 | 0.00622 | -0.0606 | -110.3537
-7 | -0.6242 | 0.00595 | -0.061 | -104.9076
-6.5 | -0.5623 | 0.00579 | -0.0614 | -97.1157
-6 | -0.4998 | 0.00563 | -0.0621 | -88.7744
-5.5 | -0.4368 | 0.00546 | -0.063 | -80
-5 | -0.374 | 0.00535 | -0.0638 | -69.9065
-4.5 | -0.3114 | 0.00529 | -0.0646 | -58.8658
-4 | -0.2493 | 0.00531 | -0.0654 | -46.9492
-3 | -0.1252 | 0.0055 | -0.0671 | -22.7636
-2.5 | -0.0632 | 0.00563 | -0.068 | -11.2256
-2 | -0.0013 | 0.00578 | -0.0689 | -0.22491
-1 | 0.1238 | 0.00587 | -0.071 | 21.0903
-0.5 | 0.1869 | 0.00586 | -0.0721 | 31.8942
0 | 0.2502 | 0.00579 | -0.0733 | 43.2124
1 | 0.3788 | 0.00554 | -0.0763 | 68.3755
1.5 | 0.442 | 0.0055 | -0.0773 | 80.3636
2 | 0.5033 | 0.00563 | -0.0777 | 89.3961
2.5 | 0.5644 | 0.00578 | -0.078 | 97.6471
3 | 0.6253 | 0.00596 | -0.0782 | 104.9161
3.5 | 0.6863 | 0.00614 | -0.0784 | 111.7752
4 | 0.747 | 0.00637 | -0.0785 | 117.2684
4.5 | 0.8077 | 0.00663 | -0.0785 | 121.825
5 | 0.8683 | 0.0069 | -0.0783 | 125.8406
5.5 | 0.9291 | 0.00715 | -0.0782 | 129.9441
6 | 0.9896 | 0.00746 | -0.0778 | 132.6542
6.5 | 1.0502 | 0.00777 | -0.0774 | 135.1609
7 | 1.1109 | 0.00807 | -0.0769 | 137.658
7.5 | 1.1716 | 0.0084 | -0.0764 | 139.4762
8 | 1.2321 | 0.00878 | -0.0756 | 140.3303
8.5 | 1.2923 | 0.00923 | -0.0747 | 140.0108
9 | 1.3523 | 0.00972 | -0.0736 | 139.1255
9.5 | 1.4121 | 0.01028 | -0.0723 | 137.3638
10 | 1.4722 | 0.01081 | -0.071 | 136.1887
10.5 | 1.5321 | 0.01136 | -0.0694 | 134.868
11 | 1.5918 | 0.01196 | -0.0677 | 133.0936
11.5 | 1.651 | 0.01263 | -0.0657 | 130.7205
12 | 1.7098 | 0.01337 | -0.0635 | 127.8833
12.5 | 1.7678 | 0.01422 | -0.061 | 124.3179
13 | 1.8245 | 0.01519 | -0.0582 | 120.1119
13.5 | 1.8795 | 0.0163 | -0.055 | 115.3067
14 | 1.9323 | 0.01759 | -0.0514 | 109.8522
14.5 | 1.9817 | 0.01911 | -0.0472 | 103.6996
15 | 2.0256 | 0.02094 | -0.0422 | 96.7335
15.5 | 2.0608 | 0.02321 | -0.0363 | 88.7893
16 | 2.0799 | 0.02596 | -0.0287 | 80.1194
16.5 | 2.067 | 0.02917 | -0.0175 | 70.8605
17 | 2.0449 | 0.03407 | -0.0091 | 60.0205
17.5 | 2.0124 | 0.04121 | -0.0046 | 48.8328
18 | 1.9653 | 0.05173 | -0.0054 | 37.9915
18.5 | 1.9092 | 0.06633 | -0.0131 | 28.7834
19 | 1.8239 | 0.08887 | -0.0294 | 20.5232
19.5 | 1.5789 | 0.13638 | -0.0628 | 11.5772
20 | 1.2619 | 0.21148 | -0.1247 | 5.967

## 151. Re 20M Mach 0.50 (1)
BIGFOIL.COM POLAR EXPORT
sc20410
SC(2)-0410 |  |  |  | Cl Max: | 1.201 | at alpha= | 20 | deg
JavaFoil+Calcfoil stall+Eppler ext transition |  |  |  | L/D Max: | 59.564 | at alpha= | 4.5 | deg
Re: | 20000000 |  |  | Cd Min: | 0.01232 | at alpha= | -3.5 | deg
Mach: | 0.5 |  |  | Cl=0 at alpha= | -2.3188 | deg
|  |  |  | @ Cl=0.1, Cd= | 0.012559
|  |  |  | @ Cl=0.4, Cd= | 0.012758
|  |  |  | @ Cl=0.6, Cd= | 0.01314
alpha (deg) | Cl | Cd | Cm | Cl/Cd
-20 | -0.96 | 0.17524 | -0.035 | -5.478
-19.5 | -0.931 | 0.1834 | -0.035 | -5.078
-19 | -0.905 | 0.17265 | -0.035 | -5.242
-18.5 | -0.88 | 0.15762 | -0.036 | -5.58
-18 | -0.855 | 0.14104 | -0.037 | -6.062
-17.5 | -0.824 | 0.15009 | -0.035 | -5.489
-17 | -0.799 | 0.13732 | -0.036 | -5.816
-16.5 | -0.772 | 0.13083 | -0.037 | -5.901
-16 | -0.746 | 0.12038 | -0.037 | -6.199
-15.5 | -0.717 | 0.12416 | -0.036 | -5.771
-15 | -0.69 | 0.11855 | -0.036 | -5.817
-14.5 | -0.664 | 0.10746 | -0.037 | -6.176
-14 | -0.643 | 0.08943 | -0.041 | -7.192
-13.5 | -0.609 | 0.09585 | -0.037 | -6.359
-13 | -0.584 | 0.08868 | -0.038 | -6.582
-12.5 | -0.561 | 0.07832 | -0.042 | -7.164
-12 | -0.607 | 0.02648 | -0.063 | -22.918
-11.5 | -0.588 | 0.02098 | -0.066 | -28.017
-11 | -0.473 | 0.07944 | -0.037 | -5.956
-10.5 | -0.448 | 0.07025 | -0.04 | -6.375
-10 | -0.423 | 0.06272 | -0.043 | -6.75
-9.5 | -0.392 | 0.0669 | -0.037 | -5.859
-9 | -0.417 | 0.02393 | -0.066 | -17.426
-8.5 | -0.403 | 0.01624 | -0.07 | -24.797
-8 | -0.589 | 0.01521 | -0.071 | -38.762
-7.5 | -0.593 | 0.01406 | -0.072 | -42.157
-7 | -0.564 | 0.01283 | -0.073 | -43.985
-6.5 | -0.522 | 0.01337 | -0.074 | -39.05
-6 | -0.47 | 0.01305 | -0.075 | -36.027
-5.5 | -0.414 | 0.01302 | -0.075 | -31.778
-5 | -0.358 | 0.01282 | -0.077 | -27.933
-4.5 | -0.294 | 0.01257 | -0.078 | -23.344
-4 | -0.228 | 0.01244 | -0.078 | -18.298
-3.5 | -0.16 | 0.01232 | -0.079 | -13.024
-3 | -0.093 | 0.01237 | -0.079 | -7.49
-2.5 | -0.025 | 0.01243 | -0.08 | -1.981
-2 | 0.044 | 0.01265 | -0.08 | 3.444
-1.5 | 0.112 | 0.01254 | -0.081 | 8.923
-1 | 0.18 | 0.01232 | -0.081 | 14.627
-0.5 | 0.248 | 0.01254 | -0.082 | 19.813
0 | 0.317 | 0.01266 | -0.082 | 25.016
0.5 | 0.384 | 0.01272 | -0.083 | 30.237
1 | 0.452 | 0.01288 | -0.083 | 35.076
1.5 | 0.519 | 0.01306 | -0.083 | 39.733
2 | 0.584 | 0.01309 | -0.084 | 44.639
2.5 | 0.648 | 0.01329 | -0.084 | 48.763
3 | 0.709 | 0.01338 | -0.085 | 52.986
3.5 | 0.766 | 0.01376 | -0.085 | 55.662
4 | 0.818 | 0.01416 | -0.085 | 57.776
4.5 | 0.862 | 0.01447 | -0.086 | 59.564
5 | 0.892 | 0.01511 | -0.086 | 59.036
5.5 | 0.899 | 0.01563 | -0.086 | 57.49
6 | 0.846 | 0.0163 | -0.086 | 51.924
6.5 | 0.595 | 0.01672 | -0.087 | 35.602
7 | 0.513 | 0.04953 | -0.052 | 10.35
7.5 | 0.637 | 0.01857 | -0.084 | 34.306
8 | 0.566 | 0.05559 | -0.051 | 10.173
8.5 | 0.589 | 0.06211 | -0.047 | 9.489
9 | 0.615 | 0.06878 | -0.046 | 8.94
9.5 | 0.794 | 0.01977 | -0.088 | 40.191
10 | 0.69 | 0.05676 | -0.062 | 12.15
10.5 | 0.704 | 0.06785 | -0.055 | 10.377
11 | 0.725 | 0.07775 | -0.05 | 9.324
11.5 | 0.76 | 0.07261 | -0.057 | 10.47
12 | 0.782 | 0.08007 | -0.054 | 9.767
12.5 | 0.804 | 0.09687 | -0.05 | 8.297
13 | 0.83 | 0.10574 | -0.05 | 7.846
13.5 | 0.86 | 0.1015 | -0.053 | 8.472
14 | 0.885 | 0.1104 | -0.052 | 8.017
14.5 | 0.91 | 0.11876 | -0.052 | 7.665
15 | 0.936 | 0.13002 | -0.051 | 7.196
15.5 | 0.964 | 0.1302 | -0.053 | 7.403
16 | 0.992 | 0.13206 | -0.054 | 7.513
16.5 | 1.016 | 0.14969 | -0.053 | 6.79
17 | 1.043 | 0.15695 | -0.054 | 6.644
17.5 | 1.071 | 0.15311 | -0.055 | 6.997
18 | 1.095 | 0.16835 | -0.054 | 6.507
18.5 | 1.121 | 0.18199 | -0.054 | 6.158
19 | 1.148 | 0.18357 | -0.055 | 6.254
19.5 | 1.177 | 0.17513 | -0.056 | 6.719
20 | 1.201 | 0.19058 | -0.056 | 6.303

## 152. Re 20M Mach 0.50 (2)
BIGFOIL.COM POLAR EXPORT
sc20410
SC(2)-0410 |  |  |  | Cl Max: | 1.2517 | at alpha= | 7 | deg
XFOIL ncrit=9 |  |  |  | L/D Max: | 134.771 | at alpha= | 5.5 | deg
Re: | 20000000 |  |  | Cd Min: | 0.1352 | at alpha= | 12 | deg
Mach: | 0.5 |  |  | Cl=0 at alpha= | -1.9123 | deg
|  |  |  | @ Cl=0.1, Cd= | 0.0059496
|  |  |  | @ Cl=0.4, Cd= | 0.0056202
|  |  |  | @ Cl=0.6, Cd= | 0.0058758
alpha (deg) | Cl | Cd | Cm | Cl/Cd
-13.5 | -0.809 | 0.13019 | -0.0038 | -6.214
-13 | -0.8259 | 0.1177 | -0.0111 | -7.017
-12.5 | -0.8368 | 0.10659 | -0.0174 | -7.8506
-12 | -0.8496 | 0.09547 | -0.0239 | -8.8991
-11.5 | -0.8642 | 0.0842 | -0.0308 | -10.2637
-11 | -0.879 | 0.07226 | -0.0384 | -12.1644
-10.5 | -0.8903 | 0.05825 | -0.0489 | -15.2841
-10 | -0.9138 | 0.04659 | -0.058 | -19.6137
-9.5 | -0.9437 | 0.03695 | -0.0628 | -25.5399
-9 | -0.9791 | 0.02923 | -0.0624 | -33.4964
-8.5 | -0.9831 | 0.01651 | -0.072 | -59.5457
-8 | -0.9292 | 0.00897 | -0.0739 | -103.5897
-7.5 | -0.8458 | 0.00748 | -0.0726 | -113.0749
-7 | -0.7637 | 0.00686 | -0.0715 | -111.3265
-6.5 | -0.6832 | 0.00643 | -0.0708 | -106.2519
-6 | -0.6044 | 0.00611 | -0.0704 | -98.9198
-5.5 | -0.5273 | 0.00589 | -0.0703 | -89.5246
-5 | -0.4508 | 0.00566 | -0.0707 | -79.6466
-4.5 | -0.3749 | 0.00545 | -0.0713 | -68.789
-4 | -0.301 | 0.0054 | -0.0718 | -55.7407
-3.5 | -0.2278 | 0.00539 | -0.0725 | -42.2635
-3 | -0.1558 | 0.00554 | -0.0733 | -28.1227
-2.5 | -0.0836 | 0.0056 | -0.0742 | -14.9286
-2 | -0.0126 | 0.00582 | -0.0751 | -2.1649
-1.5 | 0.0592 | 0.00591 | -0.0762 | 10.0169
-1 | 0.1314 | 0.00598 | -0.0774 | 21.9732
-0.5 | 0.2043 | 0.00595 | -0.0788 | 34.3361
0 | 0.2775 | 0.0059 | -0.0802 | 47.0339
0.5 | 0.3512 | 0.00584 | -0.0817 | 60.137
1 | 0.4289 | 0.00549 | -0.0841 | 78.1239
1.5 | 0.5002 | 0.00563 | -0.0844 | 88.8455
2 | 0.5714 | 0.0058 | -0.0844 | 98.5172
2.5 | 0.6431 | 0.00599 | -0.0842 | 107.3623
3 | 0.7152 | 0.00623 | -0.0838 | 114.7994
3.5 | 0.7875 | 0.00655 | -0.083 | 120.229
4 | 0.8609 | 0.00686 | -0.0819 | 125.4956
4.5 | 0.9355 | 0.00717 | -0.0805 | 130.4742
5 | 1.0111 | 0.00755 | -0.0786 | 133.9205
5.5 | 1.0876 | 0.00807 | -0.0761 | 134.7708
6 | 1.165 | 0.00882 | -0.0728 | 132.0862
6.5 | 1.2332 | 0.01131 | -0.0673 | 109.0363
7 | 1.2517 | 0.01989 | -0.0589 | 62.9311
7.5 | 1.2333 | 0.03093 | -0.0503 | 39.8739
8 | 1.2067 | 0.04103 | -0.0433 | 29.4102
8.5 | 1.1667 | 0.04875 | -0.0357 | 23.9323
9 | 1.1283 | 0.05797 | -0.0357 | 19.4635
9.5 | 1.1038 | 0.07124 | -0.0462 | 15.4941
10 | 1.0935 | 0.08699 | -0.0604 | 12.5704
10.5 | 1.0765 | 0.09949 | -0.068 | 10.8202
11 | 1.0611 | 0.1115 | -0.0747 | 9.5166
11.5 | 1.0478 | 0.12342 | -0.0813 | 8.4897
12 | 1.0384 | 0.1352 | -0.0878 | 7.6805