## index
index | Re | Mach | Datasource
1 | 50000 | 0 | JavaFoil+Calcfoil stall+Eppler ext transition
2 | 50000 | 0 | XFOIL ncrit=9
3 | 50000 | 0.1 | JavaFoil+Calcfoil stall+Eppler ext transition
4 | 50000 | 0.1 | XFOIL ncrit=9
5 | 50000 | 0.25 | JavaFoil+Calcfoil stall+Eppler ext transition
6 | 50000 | 0.25 | XFOIL ncrit=9
7 | 50000 | 0.5 | JavaFoil+Calcfoil stall+Eppler ext transition
8 | 50000 | 0.5 | XFOIL ncrit=9
9 | 100000 | 0 | JavaFoil+Calcfoil stall+Eppler ext transition
10 | 100000 | 0 | XFOIL ncrit=9
11 | 100000 | 0.1 | JavaFoil+Calcfoil stall+Eppler ext transition
12 | 100000 | 0.1 | XFOIL ncrit=9
13 | 100000 | 0.25 | JavaFoil+Calcfoil stall+Eppler ext transition
14 | 100000 | 0.25 | XFOIL ncrit=9
15 | 100000 | 0.5 | JavaFoil+Calcfoil stall+Eppler ext transition
16 | 100000 | 0.5 | XFOIL ncrit=9
17 | 250000 | 0 | JavaFoil+Calcfoil stall+Eppler ext transition
18 | 250000 | 0 | XFOIL ncrit=9
19 | 250000 | 0.1 | JavaFoil+Calcfoil stall+Eppler ext transition
20 | 250000 | 0.1 | XFOIL ncrit=9
21 | 250000 | 0.25 | JavaFoil+Calcfoil stall+Eppler ext transition
22 | 250000 | 0.25 | XFOIL ncrit=9
23 | 250000 | 0.5 | JavaFoil+Calcfoil stall+Eppler ext transition
24 | 250000 | 0.5 | XFOIL ncrit=9
25 | 500000 | 0 | JavaFoil+Calcfoil stall+Eppler ext transition
26 | 500000 | 0 | XFOIL ncrit=9
27 | 500000 | 0.1 | JavaFoil+Calcfoil stall+Eppler ext transition
28 | 500000 | 0.1 | XFOIL ncrit=9
29 | 500000 | 0.25 | JavaFoil+Calcfoil stall+Eppler ext transition
30 | 500000 | 0.25 | XFOIL ncrit=9
31 | 500000 | 0.5 | JavaFoil+Calcfoil stall+Eppler ext transition
32 | 500000 | 0.5 | XFOIL ncrit=9
33 | 750000 | 0 | JavaFoil+Calcfoil stall+Eppler ext transition
34 | 750000 | 0 | XFOIL ncrit=9
35 | 750000 | 0.1 | JavaFoil+Calcfoil stall+Eppler ext transition
36 | 750000 | 0.1 | XFOIL ncrit=9
37 | 750000 | 0.25 | JavaFoil+Calcfoil stall+Eppler ext transition
38 | 750000 | 0.25 | XFOIL ncrit=9
39 | 750000 | 0.5 | JavaFoil+Calcfoil stall+Eppler ext transition
40 | 750000 | 0.5 | XFOIL ncrit=9
41 | 1000000 | 0 | JavaFoil+Calcfoil stall+Eppler ext transition
42 | 1000000 | 0 | XFOIL ncrit=9
43 | 1000000 | 0.1 | JavaFoil+Calcfoil stall+Eppler ext transition
44 | 1000000 | 0.1 | XFOIL ncrit=9
45 | 1000000 | 0.25 | JavaFoil+Calcfoil stall+Eppler ext transition
46 | 1000000 | 0.25 | XFOIL ncrit=9
47 | 1000000 | 0.5 | JavaFoil+Calcfoil stall+Eppler ext transition
48 | 1000000 | 0.5 | XFOIL ncrit=9
49 | 2000000 | 0 | JavaFoil+Calcfoil stall+Eppler ext transition
50 | 2000000 | 0 | XFOIL ncrit=9
51 | 2000000 | 0.1 | JavaFoil+Calcfoil stall+Eppler ext transition
52 | 2000000 | 0.1 | XFOIL ncrit=9
53 | 2000000 | 0.25 | JavaFoil+Calcfoil stall+Eppler ext transition
54 | 2000000 | 0.25 | XFOIL ncrit=9
55 | 2000000 | 0.5 | JavaFoil+Calcfoil stall+Eppler ext transition
56 | 2000000 | 0.5 | XFOIL ncrit=9
57 | 3000000 | 0 | JavaFoil+Calcfoil stall+Eppler ext transition
58 | 3000000 | 0 | XFOIL ncrit=9
59 | 3000000 | 0.1 | JavaFoil+Calcfoil stall+Eppler ext transition
60 | 3000000 | 0.1 | XFOIL ncrit=9
61 | 3000000 | 0.25 | JavaFoil+Calcfoil stall+Eppler ext transition
62 | 3000000 | 0.25 | XFOIL ncrit=9
63 | 3000000 | 0.5 | JavaFoil+Calcfoil stall+Eppler ext transition
64 | 3000000 | 0.5 | XFOIL ncrit=9
65 | 4000000 | 0 | JavaFoil+Calcfoil stall+Eppler ext transition
66 | 4000000 | 0 | XFOIL ncrit=9
67 | 4000000 | 0.1 | JavaFoil+Calcfoil stall+Eppler ext transition
68 | 4000000 | 0.1 | XFOIL ncrit=9
69 | 4000000 | 0.25 | JavaFoil+Calcfoil stall+Eppler ext transition
70 | 4000000 | 0.25 | XFOIL ncrit=9
71 | 4000000 | 0.5 | JavaFoil+Calcfoil stall+Eppler ext transition
72 | 4000000 | 0.5 | XFOIL ncrit=9
73 | 5000000 | 0 | JavaFoil+Calcfoil stall+Eppler ext transition
74 | 5000000 | 0 | XFOIL ncrit=9
75 | 5000000 | 0.1 | JavaFoil+Calcfoil stall+Eppler ext transition
76 | 5000000 | 0.1 | XFOIL ncrit=9
77 | 5000000 | 0.25 | JavaFoil+Calcfoil stall+Eppler ext transition
78 | 5000000 | 0.25 | XFOIL ncrit=9
79 | 5000000 | 0.5 | JavaFoil+Calcfoil stall+Eppler ext transition
80 | 5000000 | 0.5 | XFOIL ncrit=9
81 | 6000000 | 0 | JavaFoil+Calcfoil stall+Eppler ext transition
82 | 6000000 | 0 | XFOIL ncrit=9
83 | 6000000 | 0.1 | JavaFoil+Calcfoil stall+Eppler ext transition
84 | 6000000 | 0.1 | XFOIL ncrit=9
85 | 6000000 | 0.25 | JavaFoil+Calcfoil stall+Eppler ext transition
86 | 6000000 | 0.25 | XFOIL ncrit=9
87 | 6000000 | 0.5 | JavaFoil+Calcfoil stall+Eppler ext transition
88 | 6000000 | 0.5 | XFOIL ncrit=9
89 | 7000000 | 0 | JavaFoil+Calcfoil stall+Eppler ext transition
90 | 7000000 | 0 | XFOIL ncrit=9
91 | 7000000 | 0.1 | JavaFoil+Calcfoil stall+Eppler ext transition
92 | 7000000 | 0.1 | XFOIL ncrit=9
93 | 7000000 | 0.25 | JavaFoil+Calcfoil stall+Eppler ext transition
94 | 7000000 | 0.25 | XFOIL ncrit=9
95 | 7000000 | 0.5 | JavaFoil+Calcfoil stall+Eppler ext transition
96 | 7000000 | 0.5 | XFOIL ncrit=9
97 | 8000000 | 0 | JavaFoil+Calcfoil stall+Eppler ext transition
98 | 8000000 | 0 | XFOIL ncrit=9
99 | 8000000 | 0.1 | JavaFoil+Calcfoil stall+Eppler ext transition
100 | 8000000 | 0.1 | XFOIL ncrit=9
101 | 8000000 | 0.25 | JavaFoil+Calcfoil stall+Eppler ext transition
102 | 8000000 | 0.25 | XFOIL ncrit=9
103 | 8000000 | 0.5 | JavaFoil+Calcfoil stall+Eppler ext transition
104 | 8000000 | 0.5 | XFOIL ncrit=9
105 | 10000000 | 0 | JavaFoil+Calcfoil stall+Eppler ext transition
106 | 10000000 | 0 | XFOIL ncrit=9
107 | 10000000 | 0.1 | JavaFoil+Calcfoil stall+Eppler ext transition
108 | 10000000 | 0.1 | XFOIL ncrit=9
109 | 10000000 | 0.25 | JavaFoil+Calcfoil stall+Eppler ext transition
110 | 10000000 | 0.25 | XFOIL ncrit=9
111 | 10000000 | 0.5 | JavaFoil+Calcfoil stall+Eppler ext transition
112 | 10000000 | 0.5 | XFOIL ncrit=9
113 | 12000000 | 0 | JavaFoil+Calcfoil stall+Eppler ext transition
114 | 12000000 | 0 | XFOIL ncrit=9
115 | 12000000 | 0.1 | JavaFoil+Calcfoil stall+Eppler ext transition
116 | 12000000 | 0.1 | XFOIL ncrit=9
117 | 12000000 | 0.25 | JavaFoil+Calcfoil stall+Eppler ext transition
118 | 12000000 | 0.25 | XFOIL ncrit=9
119 | 12000000 | 0.5 | JavaFoil+Calcfoil stall+Eppler ext transition
120 | 12000000 | 0.5 | XFOIL ncrit=9
121 | 14000000 | 0 | JavaFoil+Calcfoil stall+Eppler ext transition
122 | 14000000 | 0 | XFOIL ncrit=9
123 | 14000000 | 0.1 | JavaFoil+Calcfoil stall+Eppler ext transition
124 | 14000000 | 0.1 | XFOIL ncrit=9
125 | 14000000 | 0.25 | JavaFoil+Calcfoil stall+Eppler ext transition
126 | 14000000 | 0.25 | XFOIL ncrit=9
127 | 14000000 | 0.5 | JavaFoil+Calcfoil stall+Eppler ext transition
128 | 14000000 | 0.5 | XFOIL ncrit=9
129 | 16000000 | 0 | JavaFoil+Calcfoil stall+Eppler ext transition
130 | 16000000 | 0 | XFOIL ncrit=9
131 | 16000000 | 0.1 | JavaFoil+Calcfoil stall+Eppler ext transition
132 | 16000000 | 0.1 | XFOIL ncrit=9
133 | 16000000 | 0.25 | JavaFoil+Calcfoil stall+Eppler ext transition
134 | 16000000 | 0.25 | XFOIL ncrit=9
135 | 16000000 | 0.5 | JavaFoil+Calcfoil stall+Eppler ext transition
136 | 16000000 | 0.5 | XFOIL ncrit=9
137 | 18000000 | 0 | JavaFoil+Calcfoil stall+Eppler ext transition
138 | 18000000 | 0 | XFOIL ncrit=9
139 | 18000000 | 0.1 | JavaFoil+Calcfoil stall+Eppler ext transition
140 | 18000000 | 0.1 | XFOIL ncrit=9
141 | 18000000 | 0.25 | JavaFoil+Calcfoil stall+Eppler ext transition
142 | 18000000 | 0.25 | XFOIL ncrit=9
143 | 18000000 | 0.5 | JavaFoil+Calcfoil stall+Eppler ext transition
144 | 18000000 | 0.5 | XFOIL ncrit=9
145 | 20000000 | 0 | JavaFoil+Calcfoil stall+Eppler ext transition
146 | 20000000 | 0 | XFOIL ncrit=9
147 | 20000000 | 0.1 | JavaFoil+Calcfoil stall+Eppler ext transition
148 | 20000000 | 0.1 | XFOIL ncrit=9
149 | 20000000 | 0.25 | JavaFoil+Calcfoil stall+Eppler ext transition
150 | 20000000 | 0.25 | XFOIL ncrit=9
151 | 20000000 | 0.5 | JavaFoil+Calcfoil stall+Eppler ext transition
152 | 20000000 | 0.5 | XFOIL ncrit=9

## 1. Re 50k Mach 0.00 (1)
BIGFOIL.COM POLAR EXPORT
NACA66-617 a=0.2
NACA66-617 a=0.2 |  |  |  | Cl Max: | 1.353 | at alpha= | 14 | deg
JavaFoil+Calcfoil stall+Eppler ext transition |  |  |  | L/D Max: | 38.72 | at alpha= | 7 | deg
Re: | 50000 |  |  | Cd Min: | 0.02257 | at alpha= | 0.5 | deg
Mach: | 0 |  |  | Cl=0 at alpha= | -3.2755 | deg
|  |  |  | @ Cl=0.1, Cd= | 0.039787
|  |  |  | @ Cl=0.4, Cd= | 0.022735
|  |  |  | @ Cl=0.6, Cd= | 0.023478
alpha (deg) | Cl | Cd | Cm | Cl/Cd
-18.5 | -0.525 | 0.30717 | -0.005 | -1.709
-18 | -0.54 | 0.28321 | -0.005 | -1.907
-17.5 | -0.555 | 0.26957 | -0.006 | -2.059
-17 | -0.569 | 0.27114 | -0.005 | -2.1
-16.5 | -0.583 | 0.23313 | -0.006 | -2.499
-16 | -0.595 | 0.21374 | -0.006 | -2.783
-15.5 | -0.606 | 0.20352 | -0.006 | -2.975
-15 | -0.614 | 0.18648 | -0.007 | -3.295
-14.5 | -0.621 | 0.17118 | -0.007 | -3.63
-14 | -0.626 | 0.15834 | -0.007 | -3.954
-13.5 | -0.628 | 0.14785 | -0.007 | -4.248
-13 | -0.627 | 0.13624 | -0.007 | -4.604
-12.5 | -0.623 | 0.13265 | -0.006 | -4.698
-12 | -0.616 | 0.12336 | -0.007 | -4.992
-11.5 | -0.605 | 0.10903 | -0.008 | -5.549
-11 | -0.59 | 0.10432 | -0.007 | -5.659
-10.5 | -0.572 | 0.09571 | -0.008 | -5.978
-10 | -0.55 | 0.0866 | -0.009 | -6.354
-9.5 | -0.525 | 0.08074 | -0.01 | -6.498
-9 | -0.496 | 0.07453 | -0.01 | -6.649
-8.5 | -0.463 | 0.06947 | -0.01 | -6.668
-8 | -0.43 | 0.066 | -0.017 | -6.516
-7.5 | -0.392 | 0.06184 | -0.018 | -6.336
-7 | -0.351 | 0.05844 | -0.019 | -6.006
-6.5 | -0.307 | 0.05835 | -0.018 | -5.263
-6 | -0.262 | 0.05488 | -0.018 | -4.767
-5.5 | -0.215 | 0.05175 | -0.019 | -4.158
-5 | -0.168 | 0.04947 | -0.019 | -3.395
-4.5 | -0.12 | 0.04659 | -0.02 | -2.574
-4 | -0.071 | 0.04483 | -0.021 | -1.592
-3.5 | -0.022 | 0.04274 | -0.021 | -0.522
-3 | 0.027 | 0.04136 | -0.022 | 0.656
-2.5 | 0.077 | 0.04021 | -0.022 | 1.912
-2 | 0.127 | 0.03929 | -0.023 | 3.228
-1.5 | 0.177 | 0.03853 | -0.024 | 4.59
-1 | 0.228 | 0.03809 | -0.025 | 5.977
-0.5 | 0.278 | 0.03762 | -0.026 | 7.396
0 | 0.381 | 0.02282 | -0.053 | 16.703
0.5 | 0.437 | 0.02257 | -0.052 | 19.371
1 | 0.495 | 0.02287 | -0.053 | 21.632
1.5 | 0.552 | 0.02315 | -0.054 | 23.844
2 | 0.609 | 0.02354 | -0.055 | 25.878
2.5 | 0.666 | 0.02396 | -0.056 | 27.808
3 | 0.723 | 0.02448 | -0.058 | 29.526
3.5 | 0.779 | 0.02504 | -0.059 | 31.116
4 | 0.837 | 0.02557 | -0.06 | 32.717
4.5 | 0.899 | 0.026 | -0.062 | 34.575
5 | 0.96 | 0.0266 | -0.063 | 36.089
5.5 | 1.018 | 0.02738 | -0.065 | 37.183
6 | 1.073 | 0.0283 | -0.066 | 37.917
6.5 | 1.128 | 0.02936 | -0.067 | 38.425
7 | 1.181 | 0.03049 | -0.069 | 38.72
7.5 | 1.238 | 0.03423 | -0.07 | 36.165
8 | 1.285 | 0.03571 | -0.072 | 36
8.5 | 1.331 | 0.03729 | -0.073 | 35.683
9 | 1.161 | 0.06478 | -0.034 | 17.929
9.5 | 1.195 | 0.069 | -0.033 | 17.324
10 | 1.228 | 0.07468 | -0.033 | 16.443
10.5 | 1.258 | 0.07988 | -0.033 | 15.749
11 | 1.284 | 0.08534 | -0.032 | 15.045
11.5 | 1.305 | 0.0916 | -0.032 | 14.248
12 | 1.322 | 0.09803 | -0.032 | 13.49
12.5 | 1.336 | 0.10505 | -0.031 | 12.718
13 | 1.346 | 0.11257 | -0.031 | 11.954
13.5 | 1.351 | 0.12098 | -0.03 | 11.168
14 | 1.353 | 0.12899 | -0.031 | 10.489
14.5 | 1.351 | 0.14174 | -0.031 | 9.529
15 | 1.341 | 0.15161 | -0.03 | 8.845
15.5 | 1.326 | 0.16416 | -0.031 | 8.08
16 | 1.308 | 0.1739 | -0.03 | 7.521
16.5 | 1.286 | 0.18172 | -0.03 | 7.077
17 | 1.261 | 0.20032 | -0.031 | 6.295
17.5 | 1.233 | 0.20551 | -0.03 | 6.001
18 | 1.203 | 0.23101 | -0.03 | 5.208
18.5 | 1.171 | 0.23749 | -0.03 | 4.931
19 | 1.138 | 0.25697 | -0.03 | 4.427

## 2. Re 50k Mach 0.00 (2)
BIGFOIL.COM POLAR EXPORT
NACA66-617 a=0.2
NACA66-617 a=0.2 |  |  |  | Cl Max: | 1.1539 | at alpha= | 16.5 | deg
XFOIL ncrit=9 |  |  |  | L/D Max: | 14.3232 | at alpha= | 15.5 | deg
Re: | 50000 |  |  | Cd Min: | 0.23157 | at alpha= | 20 | deg
Mach: | 0 |  |  | Cl=0 at alpha= | 2.1279 | deg
|  |  |  | @ Cl=0.1, Cd= | 0.064905
|  |  |  | @ Cl=0.4, Cd= | 0.10038
|  |  |  | @ Cl=0.6, Cd= | 0.14165
alpha (deg) | Cl | Cd | Cm | Cl/Cd
-9 | -0.4691 | 0.12488 | -0.0135 | -3.7564
-8.5 | -0.4848 | 0.12061 | -0.0084 | -4.0196
-8 | -0.4828 | 0.1162 | -0.0022 | -4.1549
-7.5 | -0.4557 | 0.11268 | 0.0056 | -4.0442
-7 | -0.3959 | 0.1107 | 0.013 | -3.5763
-6.5 | -0.3341 | 0.10738 | 0.0148 | -3.1114
-6 | -0.2855 | 0.10262 | 0.0135 | -2.7821
-5 | -0.4929 | 0.08848 | 0.0291 | -5.5708
-4.5 | -0.6353 | 0.07935 | 0.042 | -8.0063
-4 | -0.6689 | 0.05802 | 0.01 | -11.5288
-3.5 | -0.6035 | 0.05402 | 0.0089 | -11.1718
-3 | -0.5617 | 0.05108 | 0.0109 | -10.9965
-2.5 | -0.5225 | 0.04773 | 0.0123 | -10.947
-2 | -0.48 | 0.0458 | 0.0139 | -10.4803
-1.5 | -0.4383 | 0.04457 | 0.0153 | -9.834
-1 | -0.3951 | 0.04406 | 0.0165 | -8.9673
-0.5 | -0.3503 | 0.04433 | 0.0178 | -7.9021
0.5 | -0.0853 | 0.05347 | -0.0047 | -1.5953
1 | -0.0747 | 0.05406 | -0.0006 | -1.3818
1.5 | -0.0655 | 0.05463 | 0.0036 | -1.199
2 | -0.0134 | 0.05765 | -0.0011 | -0.23244
2.5 | 0.039 | 0.06049 | -0.0056 | 0.64473
3 | 0.075 | 0.06284 | -0.0066 | 1.1935
3.5 | 0.106 | 0.0654 | -0.0064 | 1.6208
4 | 0.1293 | 0.06706 | -0.0046 | 1.9281
4.5 | 0.1565 | 0.06985 | -0.0036 | 2.2405
5 | 0.1704 | 0.07104 | -0.0006 | 2.3986
5.5 | 0.203 | 0.07404 | -0.0008 | 2.7418
6.5 | 0.2693 | 0.08121 | -0.0021 | 3.3161
7 | 0.2893 | 0.08389 | -0.0014 | 3.4486
7.5 | 0.315 | 0.08732 | -0.0016 | 3.6074
8 | 0.3413 | 0.09103 | -0.0021 | 3.7493
8.5 | 0.3681 | 0.09517 | -0.003 | 3.8678
9 | 0.3953 | 0.09956 | -0.0041 | 3.9705
9.5 | 0.4202 | 0.10392 | -0.005 | 4.0435
10 | 0.4435 | 0.10835 | -0.0059 | 4.0932
10.5 | 0.4651 | 0.11271 | -0.0068 | 4.1265
11 | 0.4899 | 0.11742 | -0.008 | 4.1722
12 | 0.5373 | 0.1276 | -0.0108 | 4.2108
12.5 | 0.5697 | 0.13315 | -0.0126 | 4.2786
13 | 0.5808 | 0.1379 | -0.0135 | 4.2117
13.5 | 0.6138 | 0.14434 | -0.0155 | 4.2525
14 | 0.6368 | 0.14985 | -0.0167 | 4.2496
14.5 | 0.649 | 0.15435 | -0.0175 | 4.2047
15 | 1.0657 | 0.07766 | 0.0235 | 13.7226
15.5 | 1.1344 | 0.0792 | 0.0251 | 14.3232
16 | 1.1253 | 0.08735 | 0.0255 | 12.8827
16.5 | 1.1539 | 0.09407 | 0.0255 | 12.2664
17 | 1.1048 | 0.10643 | 0.0234 | 10.3805
18 | 0.7795 | 0.20469 | -0.029 | 3.8082
18.5 | 0.7671 | 0.21073 | -0.035 | 3.6402
19 | 0.7848 | 0.21932 | -0.0382 | 3.5783
19.5 | 0.7954 | 0.22506 | -0.0418 | 3.5342
20 | 0.8046 | 0.23157 | -0.0459 | 3.4745

## 3. Re 50k Mach 0.10 (1)
BIGFOIL.COM POLAR EXPORT
NACA66-617 a=0.2
NACA66-617 a=0.2 |  |  |  | Cl Max: | 1.345 | at alpha= | 13.5 | deg
JavaFoil+Calcfoil stall+Eppler ext transition |  |  |  | L/D Max: | 38.594 | at alpha= | 7 | deg
Re: | 50000 |  |  | Cd Min: | 0.02266 | at alpha= | 0.5 | deg
Mach: | 0.1 |  |  | Cl=0 at alpha= | -3.2755 | deg
|  |  |  | @ Cl=0.1, Cd= | 0.039877
|  |  |  | @ Cl=0.4, Cd= | 0.02282
|  |  |  | @ Cl=0.6, Cd= | 0.02355
alpha (deg) | Cl | Cd | Cm | Cl/Cd
-18 | -0.494 | 0.30501 | -0.006 | -1.618
-17.5 | -0.511 | 0.29356 | -0.006 | -1.742
-17 | -0.528 | 0.28868 | -0.006 | -1.83
-16.5 | -0.545 | 0.24844 | -0.006 | -2.193
-16 | -0.56 | 0.22892 | -0.006 | -2.447
-15.5 | -0.574 | 0.2246 | -0.006 | -2.556
-15 | -0.586 | 0.19885 | -0.007 | -2.949
-14.5 | -0.597 | 0.18166 | -0.007 | -3.285
-14 | -0.605 | 0.16654 | -0.007 | -3.63
-13.5 | -0.61 | 0.15151 | -0.007 | -4.024
-13 | -0.612 | 0.14649 | -0.006 | -4.176
-12.5 | -0.61 | 0.13386 | -0.006 | -4.56
-12 | -0.606 | 0.12598 | -0.007 | -4.807
-11.5 | -0.597 | 0.11128 | -0.008 | -5.366
-11 | -0.585 | 0.10627 | -0.008 | -5.5
-10.5 | -0.568 | 0.09717 | -0.008 | -5.846
-10 | -0.548 | 0.08743 | -0.009 | -6.263
-9.5 | -0.523 | 0.08127 | -0.009 | -6.437
-9 | -0.495 | 0.07546 | -0.01 | -6.56
-8.5 | -0.463 | 0.07004 | -0.011 | -6.615
-8 | -0.431 | 0.06698 | -0.018 | -6.43
-7.5 | -0.393 | 0.06257 | -0.018 | -6.276
-7 | -0.352 | 0.05901 | -0.019 | -5.966
-6.5 | -0.308 | 0.0589 | -0.018 | -5.233
-6 | -0.263 | 0.0553 | -0.018 | -4.75
-5.5 | -0.216 | 0.0519 | -0.019 | -4.164
-5 | -0.169 | 0.04936 | -0.019 | -3.417
-4.5 | -0.12 | 0.04678 | -0.02 | -2.576
-4 | -0.072 | 0.04479 | -0.021 | -1.601
-3.5 | -0.022 | 0.04283 | -0.021 | -0.523
-3 | 0.027 | 0.04147 | -0.022 | 0.658
-2.5 | 0.077 | 0.0403 | -0.022 | 1.917
-2 | 0.127 | 0.03938 | -0.023 | 3.236
-1.5 | 0.178 | 0.0386 | -0.024 | 4.605
-1 | 0.229 | 0.03816 | -0.025 | 5.997
-0.5 | 0.28 | 0.03769 | -0.026 | 7.418
0 | 0.383 | 0.02289 | -0.053 | 16.729
0.5 | 0.439 | 0.02266 | -0.052 | 19.391
1 | 0.497 | 0.02294 | -0.053 | 21.676
1.5 | 0.555 | 0.02325 | -0.054 | 23.864
2 | 0.612 | 0.02363 | -0.056 | 25.898
2.5 | 0.669 | 0.02406 | -0.057 | 27.817
3 | 0.726 | 0.02456 | -0.058 | 29.576
3.5 | 0.783 | 0.02515 | -0.059 | 31.139
4 | 0.841 | 0.02571 | -0.06 | 32.708
4.5 | 0.904 | 0.02612 | -0.062 | 34.602
5 | 0.965 | 0.02672 | -0.064 | 36.102
5.5 | 1.023 | 0.02756 | -0.065 | 37.115
6 | 1.078 | 0.02852 | -0.066 | 37.815
6.5 | 1.134 | 0.02959 | -0.068 | 38.305
7 | 1.186 | 0.03073 | -0.069 | 38.594
7.5 | 1.243 | 0.0345 | -0.071 | 36.041
8 | 1.291 | 0.036 | -0.072 | 35.851
8.5 | 1.336 | 0.03752 | -0.073 | 35.601
9 | 1.166 | 0.0651 | -0.034 | 17.908
9.5 | 1.2 | 0.06943 | -0.033 | 17.28
10 | 1.232 | 0.07469 | -0.033 | 16.488
10.5 | 1.261 | 0.07991 | -0.032 | 15.78
11 | 1.286 | 0.086 | -0.033 | 14.956
11.5 | 1.306 | 0.09317 | -0.032 | 14.019
12 | 1.322 | 0.09964 | -0.032 | 13.269
12.5 | 1.334 | 0.10742 | -0.032 | 12.419
13 | 1.342 | 0.11543 | -0.031 | 11.623
13.5 | 1.345 | 0.12313 | -0.031 | 10.924
14 | 1.344 | 0.1331 | -0.031 | 10.098
14.5 | 1.339 | 0.14183 | -0.03 | 9.44
15 | 1.326 | 0.1514 | -0.03 | 8.756
15.5 | 1.307 | 0.16661 | -0.03 | 7.846
16 | 1.285 | 0.17886 | -0.03 | 7.182
16.5 | 1.258 | 0.1866 | -0.031 | 6.744
17 | 1.229 | 0.20245 | -0.03 | 6.07
17.5 | 1.196 | 0.21921 | -0.03 | 5.458
18 | 1.161 | 0.23769 | -0.029 | 4.886
18.5 | 1.125 | 0.25603 | -0.029 | 4.393

## 4. Re 50k Mach 0.10 (2)
BIGFOIL.COM POLAR EXPORT
NACA66-617 a=0.2
NACA66-617 a=0.2 |  |  |  | Cl Max: | 1.1288 | at alpha= | 15.5 | deg
XFOIL ncrit=9 |  |  |  | L/D Max: | 13.953 | at alpha= | 15.5 | deg
Re: | 50000 |  |  | Cd Min: | 0.23246 | at alpha= | 20 | deg
Mach: | 0.1 |  |  | Cl=0 at alpha= | 2.1202 | deg
|  |  |  | @ Cl=0.1, Cd= | 0.065068
|  |  |  | @ Cl=0.4, Cd= | 0.10101
|  |  |  | @ Cl=0.6, Cd= | 0.14245
alpha (deg) | Cl | Cd | Cm | Cl/Cd
-9 | -0.4676 | 0.12573 | -0.0135 | -3.7191
-8.5 | -0.4883 | 0.12159 | -0.0085 | -4.016
-8 | -0.4875 | 0.1172 | -0.0021 | -4.1596
-7.5 | -0.4589 | 0.11358 | 0.0058 | -4.0403
-7 | -0.3984 | 0.11149 | 0.0132 | -3.5734
-6.5 | -0.3314 | 0.10768 | 0.0143 | -3.0776
-6 | -0.274 | 0.10175 | 0.0111 | -2.6929
-5 | -0.4966 | 0.08893 | 0.0291 | -5.5842
-4 | -0.6759 | 0.05832 | 0.0106 | -11.5895
-3.5 | -0.6075 | 0.05461 | 0.0089 | -11.1243
-3 | -0.566 | 0.05134 | 0.0108 | -11.0245
-2.5 | -0.5265 | 0.0481 | 0.0123 | -10.9459
-2 | -0.484 | 0.04609 | 0.0139 | -10.5012
-1.5 | -0.442 | 0.04483 | 0.0154 | -9.8595
-1 | -0.3987 | 0.04426 | 0.0166 | -9.0081
-0.5 | -0.3534 | 0.04452 | 0.0178 | -7.938
0.5 | -0.1544 | 0.05085 | 0.0084 | -3.0364
1.5 | -0.0652 | 0.05497 | 0.0034 | -1.1861
2 | -0.0107 | 0.05797 | -0.0018 | -0.18458
3 | 0.0783 | 0.06334 | -0.0072 | 1.2362
3.5 | 0.1048 | 0.06545 | -0.0062 | 1.6012
4 | 0.1336 | 0.06772 | -0.0054 | 1.9728
4.5 | 0.1518 | 0.06966 | -0.0029 | 2.1792
5 | 0.1719 | 0.07142 | -0.0008 | 2.4069
6 | 0.2458 | 0.07883 | -0.0026 | 3.1181
6.5 | 0.2628 | 0.08102 | -0.0011 | 3.2436
7 | 0.2858 | 0.0839 | -0.0007 | 3.4064
7.5 | 0.313 | 0.08746 | -0.0012 | 3.5788
8 | 0.3402 | 0.09126 | -0.0018 | 3.7278
8.5 | 0.3663 | 0.09535 | -0.0026 | 3.8416
9 | 0.3924 | 0.09968 | -0.0035 | 3.9366
9.5 | 0.4174 | 0.10405 | -0.0045 | 4.0115
10 | 0.4412 | 0.10851 | -0.0055 | 4.066
10.5 | 0.4645 | 0.11301 | -0.0065 | 4.1103
11 | 0.4914 | 0.1179 | -0.0079 | 4.1679
12 | 0.5355 | 0.12783 | -0.0104 | 4.1892
12.5 | 0.577 | 0.13435 | -0.013 | 4.2948
13 | 0.5809 | 0.13827 | -0.0133 | 4.2012
13.5 | 0.6092 | 0.14447 | -0.0151 | 4.2168
14 | 0.7108 | 0.1388 | -0.0097 | 5.121
14.5 | 0.7935 | 0.12928 | -0.0024 | 6.1378
15 | 1.0622 | 0.07918 | 0.0241 | 13.415
15.5 | 1.1288 | 0.0809 | 0.0259 | 13.953
16 | 1.1083 | 0.09019 | 0.0257 | 12.2885
16.5 | 1.0814 | 0.10103 | 0.024 | 10.7038
17 | 0.9898 | 0.12236 | 0.0154 | 8.0892
18 | 0.8155 | 0.18709 | -0.0189 | 4.3589
19 | 0.7862 | 0.2201 | -0.0385 | 3.572
19.5 | 0.7969 | 0.22584 | -0.0421 | 3.5286
20 | 0.8067 | 0.23246 | -0.0462 | 3.4703

## 5. Re 50k Mach 0.25 (1)
BIGFOIL.COM POLAR EXPORT
NACA66-617 a=0.2
NACA66-617 a=0.2 |  |  |  | Cl Max: | 1.319 | at alpha= | 8 | deg
JavaFoil+Calcfoil stall+Eppler ext transition |  |  |  | L/D Max: | 37.85 | at alpha= | 7 | deg
Re: | 50000 |  |  | Cd Min: | 0.02308 | at alpha= | 0.5 | deg
Mach: | 0.25 |  |  | Cl=0 at alpha= | -3.2745 | deg
|  |  |  | @ Cl=0.1, Cd= | 0.040316
|  |  |  | @ Cl=0.4, Cd= | 0.023265
|  |  |  | @ Cl=0.6, Cd= | 0.02394
alpha (deg) | Cl | Cd | Cm | Cl/Cd
-16 | -0.217 | 0.62116 | -0.007 | -0.349
-15.5 | -0.275 | 0.46612 | -0.007 | -0.59
-15 | -0.325 | 0.38697 | -0.007 | -0.84
-14.5 | -0.369 | 0.27976 | -0.007 | -1.321
-14 | -0.409 | 0.24436 | -0.007 | -1.675
-13.5 | -0.444 | 0.22965 | -0.007 | -1.934
-13 | -0.474 | 0.18773 | -0.008 | -2.524
-12.5 | -0.498 | 0.17656 | -0.007 | -2.82
-12 | -0.516 | 0.1577 | -0.007 | -3.271
-11.5 | -0.527 | 0.13718 | -0.007 | -3.844
-11 | -0.532 | 0.11788 | -0.008 | -4.516
-10.5 | -0.531 | 0.10712 | -0.008 | -4.953
-10 | -0.522 | 0.09699 | -0.009 | -5.384
-9.5 | -0.507 | 0.08817 | -0.009 | -5.756
-9 | -0.487 | 0.08019 | -0.01 | -6.071
-8.5 | -0.461 | 0.07408 | -0.01 | -6.219
-8 | -0.43 | 0.06836 | -0.011 | -6.286
-7.5 | -0.396 | 0.06498 | -0.018 | -6.1
-7 | -0.357 | 0.0615 | -0.019 | -5.808
-6.5 | -0.315 | 0.05607 | -0.02 | -5.61
-6 | -0.268 | 0.05662 | -0.019 | -4.734
-5.5 | -0.221 | 0.05316 | -0.019 | -4.155
-5 | -0.173 | 0.05024 | -0.02 | -3.436
-4.5 | -0.123 | 0.04753 | -0.02 | -2.597
-4 | -0.074 | 0.04562 | -0.021 | -1.611
-3.5 | -0.023 | 0.0434 | -0.022 | -0.53
-3 | 0.028 | 0.04186 | -0.022 | 0.669
-2.5 | 0.079 | 0.04072 | -0.023 | 1.948
-2 | 0.131 | 0.03972 | -0.024 | 3.296
-1.5 | 0.183 | 0.03894 | -0.025 | 4.689
-1 | 0.235 | 0.03849 | -0.025 | 6.11
-0.5 | 0.287 | 0.03804 | -0.027 | 7.551
0 | 0.393 | 0.02329 | -0.055 | 16.891
0.5 | 0.451 | 0.02308 | -0.053 | 19.548
1 | 0.51 | 0.0234 | -0.055 | 21.817
1.5 | 0.569 | 0.02373 | -0.056 | 23.998
2 | 0.628 | 0.02413 | -0.057 | 26.043
2.5 | 0.687 | 0.02462 | -0.058 | 27.914
3 | 0.746 | 0.02517 | -0.059 | 29.63
3.5 | 0.804 | 0.02575 | -0.061 | 31.234
4 | 0.864 | 0.02636 | -0.062 | 32.76
4.5 | 0.93 | 0.0268 | -0.064 | 34.684
5 | 0.991 | 0.0276 | -0.065 | 35.889
5.5 | 1.05 | 0.02853 | -0.067 | 36.807
6 | 1.107 | 0.02959 | -0.068 | 37.394
6.5 | 1.162 | 0.03079 | -0.069 | 37.746
7 | 1.215 | 0.03211 | -0.071 | 37.85
7.5 | 1.272 | 0.0361 | -0.073 | 35.236
8 | 1.319 | 0.03785 | -0.074 | 34.841
8.5 | 1.154 | 0.06178 | -0.035 | 18.672
9 | 1.188 | 0.06652 | -0.034 | 17.857
9.5 | 1.22 | 0.07095 | -0.033 | 17.19
10 | 1.249 | 0.07759 | -0.033 | 16.094
10.5 | 1.274 | 0.08289 | -0.032 | 15.367
11 | 1.293 | 0.08907 | -0.032 | 14.512
11.5 | 1.304 | 0.09688 | -0.031 | 13.462
12 | 1.31 | 0.10578 | -0.031 | 12.381
12.5 | 1.309 | 0.11489 | -0.031 | 11.391
13 | 1.301 | 0.12521 | -0.03 | 10.388

## 6. Re 50k Mach 0.25 (2)
BIGFOIL.COM POLAR EXPORT
NACA66-617 a=0.2
NACA66-617 a=0.2 |  |  |  | Cl Max: | 1.0366 | at alpha= | 15.5 | deg
XFOIL ncrit=9 |  |  |  | L/D Max: | 11.6774 | at alpha= | 15 | deg
Re: | 50000 |  |  | Cd Min: | 0.23769 | at alpha= | 20 | deg
Mach: | 0.25 |  |  | Cl=0 at alpha= | 1.9435 | deg
|  |  |  | @ Cl=0.1, Cd= | 0.066672
|  |  |  | @ Cl=0.4, Cd= | 0.10278
|  |  |  | @ Cl=0.6, Cd= | 0.14257
alpha (deg) | Cl | Cd | Cm | Cl/Cd
-9 | -0.481 | 0.13093 | -0.014 | -3.6737
-8.5 | -0.462 | 0.12512 | -0.0083 | -3.6925
-8 | -0.4651 | 0.12094 | -0.0022 | -3.8457
-7.5 | -0.4469 | 0.1176 | 0.0059 | -3.8002
-7 | -0.3692 | 0.11352 | 0.0103 | -3.2523
-6.5 | -0.326 | 0.11017 | 0.0129 | -2.9591
-6 | -0.2778 | 0.10431 | 0.0107 | -2.6632
-5 | -0.5164 | 0.09038 | 0.0271 | -5.7137
-4.5 | -0.6589 | 0.07966 | 0.0359 | -8.2714
-4 | -0.6942 | 0.06152 | 0.0109 | -11.2841
-3.5 | -0.6329 | 0.05658 | 0.0086 | -11.1859
-3 | -0.5906 | 0.05277 | 0.0104 | -11.192
-2.5 | -0.5487 | 0.05013 | 0.0123 | -10.9455
-2 | -0.506 | 0.04774 | 0.014 | -10.5991
-1.5 | -0.4623 | 0.04628 | 0.0156 | -9.9892
-1 | -0.4186 | 0.04544 | 0.0168 | -9.2121
-0.5 | -0.3708 | 0.04556 | 0.018 | -8.1387
0.5 | -0.0865 | 0.0554 | -0.006 | -1.5614
1 | -0.0742 | 0.05611 | -0.0018 | -1.3224
1.5 | -0.0636 | 0.05681 | 0.0023 | -1.1195
2 | 0.0081 | 0.06089 | -0.0061 | 0.13303
2.5 | 0.053 | 0.06332 | -0.0088 | 0.83702
3 | 0.0915 | 0.06609 | -0.01 | 1.3845
3.5 | 0.1213 | 0.06813 | -0.0093 | 1.7804
4 | 0.1371 | 0.06966 | -0.0062 | 1.9681
4.5 | 0.1605 | 0.0717 | -0.0042 | 2.2385
5 | 0.1928 | 0.07512 | -0.0038 | 2.5666
5.5 | 0.2011 | 0.07623 | 0 | 2.6381
6 | 0.2254 | 0.07874 | 0.0009 | 2.8626
6.5 | 0.2567 | 0.08207 | 0.0006 | 3.1278
7 | 0.2907 | 0.08592 | -0.0004 | 3.3834
7.5 | 0.3202 | 0.08974 | -0.001 | 3.5681
8 | 0.3483 | 0.0937 | -0.0016 | 3.7172
8.5 | 0.3714 | 0.09753 | -0.002 | 3.8081
9 | 0.3931 | 0.10153 | -0.0024 | 3.8718
9.5 | 0.4173 | 0.1059 | -0.0033 | 3.9405
10 | 0.4436 | 0.11058 | -0.0045 | 4.0116
10.5 | 0.4743 | 0.11582 | -0.0062 | 4.0951
11 | 0.5023 | 0.12134 | -0.0078 | 4.1396
11.5 | 0.5116 | 0.12503 | -0.0079 | 4.0918
12 | 0.5456 | 0.13072 | -0.01 | 4.1738
12.5 | 0.56 | 0.13557 | -0.0109 | 4.1307
13 | 0.5995 | 0.1424 | -0.0133 | 4.21
13.5 | 0.6127 | 0.1468 | -0.0142 | 4.1737
14 | 0.6882 | 0.14347 | -0.0094 | 4.7968
14.5 | 0.8381 | 0.12171 | 0.0053 | 6.886
15 | 1.0345 | 0.08859 | 0.0263 | 11.6774
15.5 | 1.0366 | 0.09629 | 0.026 | 10.7654
16 | 0.9826 | 0.11241 | 0.0203 | 8.7412
16.5 | 0.9082 | 0.13546 | 0.0092 | 6.7046
17.5 | 0.8089 | 0.18243 | -0.016 | 4.434
18 | 0.8228 | 0.19307 | -0.02 | 4.2617
19 | 0.7951 | 0.22458 | -0.04 | 3.5404
19.5 | 0.8054 | 0.23019 | -0.044 | 3.4988
20 | 0.8196 | 0.23769 | -0.048 | 3.4482

## 7. Re 50k Mach 0.50 (1)
BIGFOIL.COM POLAR EXPORT
NACA66-617 a=0.2
NACA66-617 a=0.2 |  |  |  | Cl Max: | 1.339 | at alpha= | 7 | deg
JavaFoil+Calcfoil stall+Eppler ext transition |  |  |  | L/D Max: | 34.874 | at alpha= | 5.5 | deg
Re: | 50000 |  |  | Cd Min: | 0.01912 | at alpha= | 0 | deg
Mach: | 0.5 |  |  | Cl=0 at alpha= | -3.2768 | deg
|  |  |  | @ Cl=0.1, Cd= | 0.042418
|  |  |  | @ Cl=0.4, Cd= | 0.025998
|  |  |  | @ Cl=0.6, Cd= | 0.025799
alpha (deg) | Cl | Cd | Cm | Cl/Cd
-20 | -0.943 | 0.43603 | -0.01 | -2.164
-19.5 | -0.916 | 0.4113 | -0.011 | -2.226
-19 | -0.888 | 0.40657 | -0.011 | -2.184
-18.5 | -0.86 | 0.38607 | -0.011 | -2.228
-18 | -0.833 | 0.38175 | -0.012 | -2.181
-17.5 | -0.805 | 0.37639 | -0.012 | -2.139
-17 | -0.777 | 0.36926 | -0.013 | -2.105
-16.5 | -0.747 | 0.3613 | -0.012 | -2.068
-16 | -0.719 | 0.35289 | -0.013 | -2.038
-15.5 | -0.691 | 0.35934 | -0.013 | -1.924
-15 | -0.663 | 0.31376 | -0.014 | -2.115
-14.5 | -0.636 | 0.30885 | -0.014 | -2.058
-14 | -0.607 | 0.32876 | -0.015 | -1.848
-13.5 | -0.579 | 0.32536 | -0.015 | -1.781
-13 | -0.551 | 0.29805 | -0.016 | -1.849
-12.5 | -0.522 | 0.27658 | -0.015 | -1.887
-12 | -0.494 | 0.27867 | -0.015 | -1.772
-11.5 | -0.466 | 0.26237 | -0.016 | -1.775
-11 | -0.437 | 0.25542 | -0.016 | -1.713
-10.5 | -0.409 | 0.25518 | -0.017 | -1.604
-10 | -0.381 | 0.25805 | -0.017 | -1.476
-9.5 | -0.353 | 0.25557 | -0.018 | -1.38
-9 | -0.324 | 0.23724 | -0.018 | -1.367
-8.5 | -0.296 | 0.20121 | -0.017 | -1.469
-8 | -0.267 | 0.14554 | -0.011 | -1.833
-7.5 | -0.239 | 0.142 | -0.012 | -1.68
-7 | -0.318 | 0.08923 | -0.009 | -3.561
-6.5 | -0.315 | 0.06582 | -0.012 | -4.78
-6 | -0.279 | 0.05825 | -0.014 | -4.791
-5.5 | -0.237 | 0.05593 | -0.023 | -4.229
-5 | -0.187 | 0.05622 | -0.022 | -3.33
-4.5 | -0.135 | 0.05227 | -0.023 | -2.587
-4 | -0.081 | 0.04873 | -0.023 | -1.664
-3.5 | -0.025 | 0.04621 | -0.024 | -0.551
-3 | 0.031 | 0.04399 | -0.025 | 0.707
-2.5 | 0.088 | 0.04266 | -0.025 | 2.07
-2 | 0.146 | 0.04149 | -0.026 | 3.519
-1.5 | 0.204 | 0.04071 | -0.027 | 5.005
-1 | 0.263 | 0.0402 | -0.028 | 6.538
-0.5 | 0.321 | 0.03993 | -0.029 | 8.032
0 | 0.439 | 0.01912 | -0.031 | 22.959
0.5 | 0.503 | 0.02547 | -0.062 | 19.74
1 | 0.569 | 0.02556 | -0.061 | 22.26
1.5 | 0.635 | 0.02607 | -0.062 | 24.337
2 | 0.7 | 0.02663 | -0.063 | 26.284
2.5 | 0.765 | 0.02724 | -0.064 | 28.083
3 | 0.831 | 0.02792 | -0.066 | 29.753
3.5 | 0.901 | 0.02863 | -0.068 | 31.48
4 | 0.97 | 0.02961 | -0.069 | 32.756
4.5 | 1.036 | 0.03071 | -0.071 | 33.745
5 | 1.101 | 0.03195 | -0.072 | 34.473
5.5 | 1.166 | 0.03344 | -0.074 | 34.874
6 | 1.226 | 0.03524 | -0.075 | 34.785
6.5 | 1.283 | 0.03711 | -0.077 | 34.557
7 | 1.339 | 0.04235 | -0.079 | 31.626
7.5 | 1.175 | 0.05798 | -0.038 | 20.266
8 | 1.204 | 0.0632 | -0.036 | 19.049
8.5 | 1.223 | 0.06904 | -0.035 | 17.712
9 | 1.225 | 0.07869 | -0.034 | 15.567
9.5 | 1.196 | 0.0889 | -0.032 | 13.452
10 | 1.088 | 0.11243 | -0.029 | 9.673
10.5 | 0.763 | 0.19973 | -0.028 | 3.82
11 | 0.791 | 0.22998 | -0.036 | 3.439
11.5 | 0.818 | 0.23469 | -0.036 | 3.484
12 | 0.844 | 0.24587 | -0.037 | 3.434

## 8. Re 50k Mach 0.50 (2)
BIGFOIL.COM POLAR EXPORT
NACA66-617 a=0.2
NACA66-617 a=0.2 |  |  |  | Cl Max: | 0.8554 | at alpha= | 19.5 | deg
XFOIL ncrit=9 |  |  |  | L/D Max: | 4.9035 | at alpha= | 15 | deg
Re: | 50000 |  |  | Cd Min: | 0.25229 | at alpha= | 19.5 | deg
Mach: | 0.5 |  |  | Cl=0 at alpha= | 1.8962 | deg
|  |  |  | @ Cl=0.1, Cd= | 0.07308
|  |  |  | @ Cl=0.4, Cd= | 0.11173
|  |  |  | @ Cl=0.6, Cd= | 0.15166
alpha (deg) | Cl | Cd | Cm | Cl/Cd
-9 | -0.4127 | 0.14385 | -0.0138 | -2.869
-8.5 | -0.4191 | 0.1393 | -0.0092 | -3.0086
-8 | -0.4125 | 0.13502 | -0.0034 | -3.0551
-7 | -0.3468 | 0.12574 | 0.006 | -2.7581
-6.5 | -0.3094 | 0.12087 | 0.0074 | -2.5598
-6 | -0.2887 | 0.11561 | 0.0081 | -2.4972
-5.5 | -0.3926 | 0.10967 | 0.0143 | -3.5798
-5 | -0.5963 | 0.09585 | 0.0105 | -6.2212
-4 | -0.7164 | 0.0757 | 0.0051 | -9.4637
-3.5 | -0.6981 | 0.06894 | 0.0065 | -10.1262
-3 | -0.6717 | 0.06349 | 0.009 | -10.5796
-2.5 | -0.6375 | 0.0595 | 0.0117 | -10.7143
-2 | -0.5975 | 0.05568 | 0.014 | -10.731
-1.5 | -0.5526 | 0.05295 | 0.0161 | -10.4363
-1 | -0.5051 | 0.05116 | 0.0179 | -9.8729
-0.5 | -0.4537 | 0.05031 | 0.0194 | -9.0181
0 | -0.395 | 0.0507 | 0.0203 | -7.7909
0.5 | -0.3261 | 0.0528 | 0.0189 | -6.1761
1 | -0.2648 | 0.05493 | 0.0177 | -4.8207
1.5 | -0.2252 | 0.05433 | 0.0181 | -4.145
2 | 0.059 | 0.0705 | -0.0188 | 0.83688
2.5 | 0.0975 | 0.0729 | -0.019 | 1.3374
3 | 0.1232 | 0.07475 | -0.0169 | 1.6482
3.5 | 0.1615 | 0.07812 | -0.017 | 2.0673
4 | 0.171 | 0.07904 | -0.0123 | 2.1635
4.5 | 0.1987 | 0.08165 | -0.0104 | 2.4336
5 | 0.2184 | 0.08416 | -0.0073 | 2.5951
5.5 | 0.2244 | 0.08552 | -0.0024 | 2.6239
6 | 0.2347 | 0.08732 | 0.0016 | 2.6878
6.5 | 0.2505 | 0.08965 | 0.0044 | 2.7942
7 | 0.2736 | 0.09294 | 0.0055 | 2.9438
7.5 | 0.3007 | 0.09673 | 0.0055 | 3.1087
8 | 0.3296 | 0.1009 | 0.005 | 3.2666
8.5 | 0.363 | 0.10576 | 0.0037 | 3.4323
9 | 0.3928 | 0.11047 | 0.0026 | 3.5557
9.5 | 0.4192 | 0.11508 | 0.0017 | 3.6427
10 | 0.4442 | 0.11983 | 0.0006 | 3.7069
10.5 | 0.4648 | 0.12432 | -0.0003 | 3.7387
11 | 0.4843 | 0.12865 | -0.0012 | 3.7645
11.5 | 0.5279 | 0.13564 | -0.004 | 3.8919
12 | 0.54 | 0.13989 | -0.0049 | 3.8602
12.5 | 0.5797 | 0.147 | -0.0075 | 3.9435
13 | 0.5974 | 0.15167 | -0.0088 | 3.9388
13.5 | 0.6673 | 0.15142 | -0.0053 | 4.4069
14 | 0.7052 | 0.15372 | -0.0039 | 4.5876
14.5 | 0.753 | 0.15391 | -0.0005 | 4.8925
15 | 0.7772 | 0.1585 | -0.0006 | 4.9035
15.5 | 0.7746 | 0.16885 | -0.0056 | 4.5875
16 | 0.7827 | 0.17841 | -0.0101 | 4.3871
16.5 | 0.8001 | 0.18731 | -0.0137 | 4.2715
17 | 0.8024 | 0.19844 | -0.0202 | 4.0435
17.5 | 0.8141 | 0.20892 | -0.0256 | 3.8967
18 | 0.8198 | 0.22045 | -0.0329 | 3.7188
18.5 | 0.8196 | 0.23567 | -0.0433 | 3.4777
19 | 0.8498 | 0.24796 | -0.047 | 3.4272
19.5 | 0.8554 | 0.25229 | -0.053 | 3.3905

## 9. Re 100k Mach 0.00 (1)
BIGFOIL.COM POLAR EXPORT
NACA66-617 a=0.2
NACA66-617 a=0.2 |  |  |  | Cl Max: | 1.417 | at alpha= | 9.5 | deg
JavaFoil+Calcfoil stall+Eppler ext transition |  |  |  | L/D Max: | 51.324 | at alpha= | 7 | deg
Re: | 100000 |  |  | Cd Min: | 0.01585 | at alpha= | -0.5 | deg
Mach: | 0 |  |  | Cl=0 at alpha= | -3.2755 | deg
|  |  |  | @ Cl=0.1, Cd= | 0.035735
|  |  |  | @ Cl=0.4, Cd= | 0.017702
|  |  |  | @ Cl=0.6, Cd= | 0.017578
alpha (deg) | Cl | Cd | Cm | Cl/Cd
-18.5 | -0.525 | 0.25383 | -0.006 | -2.068
-18 | -0.54 | 0.23764 | -0.006 | -2.273
-17.5 | -0.555 | 0.22343 | -0.006 | -2.485
-17 | -0.569 | 0.22337 | -0.006 | -2.549
-16.5 | -0.583 | 0.19237 | -0.006 | -3.029
-16 | -0.595 | 0.18464 | -0.006 | -3.221
-15.5 | -0.606 | 0.16866 | -0.007 | -3.59
-15 | -0.614 | 0.15701 | -0.007 | -3.914
-14.5 | -0.621 | 0.1462 | -0.007 | -4.251
-14 | -0.626 | 0.13789 | -0.007 | -4.541
-13.5 | -0.628 | 0.12791 | -0.007 | -4.911
-13 | -0.627 | 0.11836 | -0.007 | -5.3
-12.5 | -0.623 | 0.11491 | -0.007 | -5.424
-12 | -0.616 | 0.10676 | -0.007 | -5.769
-11.5 | -0.605 | 0.0957 | -0.008 | -6.322
-11 | -0.59 | 0.09137 | -0.008 | -6.462
-10.5 | -0.572 | 0.08525 | -0.008 | -6.712
-10 | -0.55 | 0.0775 | -0.009 | -7.101
-9.5 | -0.525 | 0.07227 | -0.01 | -7.261
-9 | -0.498 | 0.06845 | -0.017 | -7.28
-8.5 | -0.466 | 0.06386 | -0.017 | -7.295
-8 | -0.43 | 0.06045 | -0.018 | -7.118
-7.5 | -0.392 | 0.05626 | -0.019 | -6.968
-7 | -0.351 | 0.0536 | -0.019 | -6.553
-6.5 | -0.307 | 0.05216 | -0.018 | -5.888
-6 | -0.262 | 0.04907 | -0.019 | -5.333
-5.5 | -0.215 | 0.04667 | -0.019 | -4.613
-5 | -0.168 | 0.04417 | -0.019 | -3.802
-4.5 | -0.12 | 0.04206 | -0.02 | -2.852
-4 | -0.071 | 0.04026 | -0.021 | -1.773
-3.5 | -0.022 | 0.03849 | -0.021 | -0.58
-3 | 0.027 | 0.03722 | -0.022 | 0.729
-2.5 | 0.077 | 0.03614 | -0.023 | 2.127
-2 | 0.127 | 0.03526 | -0.023 | 3.597
-1.5 | 0.177 | 0.03456 | -0.024 | 5.118
-1 | 0.228 | 0.03407 | -0.025 | 6.688
-0.5 | 0.342 | 0.01585 | -0.052 | 21.589
0 | 0.382 | 0.01809 | -0.053 | 21.136
0.5 | 0.439 | 0.01686 | -0.053 | 26.023
1 | 0.496 | 0.01709 | -0.054 | 29.04
1.5 | 0.554 | 0.01732 | -0.055 | 31.99
2 | 0.611 | 0.01764 | -0.057 | 34.653
2.5 | 0.668 | 0.01794 | -0.058 | 37.257
3 | 0.725 | 0.01834 | -0.059 | 39.543
3.5 | 0.782 | 0.01878 | -0.06 | 41.619
4 | 0.84 | 0.01915 | -0.061 | 43.863
4.5 | 0.907 | 0.0192 | -0.064 | 47.223
5 | 0.969 | 0.01972 | -0.065 | 49.134
5.5 | 1.027 | 0.0204 | -0.067 | 50.347
6 | 1.083 | 0.02121 | -0.068 | 51.046
6.5 | 1.138 | 0.02217 | -0.069 | 51.322
7 | 1.19 | 0.02319 | -0.07 | 51.324
7.5 | 1.242 | 0.02938 | -0.072 | 42.259
8 | 1.289 | 0.03064 | -0.073 | 42.069
8.5 | 1.334 | 0.03202 | -0.074 | 41.675
9 | 1.377 | 0.0335 | -0.075 | 41.108
9.5 | 1.417 | 0.03491 | -0.076 | 40.598
10 | 1.229 | 0.06852 | -0.035 | 17.937
10.5 | 1.259 | 0.07334 | -0.034 | 17.164
11 | 1.285 | 0.078 | -0.034 | 16.469
11.5 | 1.306 | 0.0831 | -0.033 | 15.712
12 | 1.323 | 0.08982 | -0.034 | 14.732
12.5 | 1.337 | 0.09566 | -0.034 | 13.974
13 | 1.346 | 0.10173 | -0.033 | 13.234
13.5 | 1.352 | 0.10949 | -0.032 | 12.344
14 | 1.353 | 0.11548 | -0.032 | 11.72
14.5 | 1.351 | 0.12343 | -0.031 | 10.945

## 10. Re 100k Mach 0.00 (2)
BIGFOIL.COM POLAR EXPORT
NACA66-617 a=0.2
NACA66-617 a=0.2 |  |  |  | Cl Max: | 1.2042 | at alpha= | 17 | deg
XFOIL ncrit=9 |  |  |  | L/D Max: | 35.1228 | at alpha= | 11 | deg
Re: | 100000 |  |  | Cd Min: | 0.15577 | at alpha= | 19.5 | deg
Mach: | 0 |  |  | Cl=0 at alpha= | 0.57761 | deg
|  |  |  | @ Cl=0.1, Cd= | 0.044871
|  |  |  | @ Cl=0.4, Cd= | 0.049693
|  |  |  | @ Cl=0.6, Cd= | 0.050324
alpha (deg) | Cl | Cd | Cm | Cl/Cd
-12.5 | -0.2461 | 0.13141 | -0.0827 | -1.8728
-12 | -0.2357 | 0.12342 | -0.0872 | -1.9097
-11.5 | -0.2445 | 0.12024 | -0.083 | -2.0334
-11 | -0.2909 | 0.11626 | -0.086 | -2.5022
-10.5 | -0.3478 | 0.11133 | -0.0887 | -3.124
-10 | -0.4118 | 0.10922 | -0.0811 | -3.7704
-9.5 | -0.4772 | 0.10798 | -0.0701 | -4.4193
-9 | -0.5356 | 0.10605 | -0.0578 | -5.0504
-8.5 | -0.5987 | 0.10663 | -0.0284 | -5.6147
-8 | -0.657 | 0.10188 | -0.0217 | -6.4488
-7.5 | -0.7295 | 0.09937 | -0.0137 | -7.3412
-7 | -0.7002 | 0.08844 | -0.0121 | -7.9172
-6.5 | -0.7266 | 0.08184 | -0.0073 | -8.8783
-6 | -0.7293 | 0.07658 | -0.003 | -9.5234
-5.5 | -0.699 | 0.06991 | -0.0037 | -9.9986
-5 | -0.6659 | 0.06493 | -0.0049 | -10.2557
-3 | -0.4883 | 0.04987 | -0.0069 | -9.7915
-2.5 | -0.3926 | 0.04637 | -0.0065 | -8.4667
-2 | -0.3378 | 0.04565 | -0.0071 | -7.3998
-1.5 | -0.278 | 0.04554 | -0.0085 | -6.1045
-1 | -0.2282 | 0.04545 | -0.0083 | -5.0209
-0.5 | -0.183 | 0.04519 | -0.0076 | -4.0496
0 | -0.0945 | 0.04415 | -0.0104 | -2.1404
0.5 | -0.0714 | 0.04208 | 0.0008 | -1.6968
1 | 0.3886 | 0.04957 | -0.0675 | 7.8394
1.5 | 0.4193 | 0.0499 | -0.0646 | 8.4028
2 | 0.4493 | 0.05017 | -0.0616 | 8.9556
2.5 | 0.4777 | 0.05041 | -0.0582 | 9.4763
3 | 0.5048 | 0.05058 | -0.0546 | 9.9802
3.5 | 0.5299 | 0.05071 | -0.0507 | 10.4496
4 | 0.5536 | 0.05075 | -0.0465 | 10.9084
4.5 | 0.5756 | 0.05068 | -0.0419 | 11.3575
5 | 0.5946 | 0.0505 | -0.0369 | 11.7743
5.5 | 0.5699 | 0.05154 | -0.0267 | 11.0574
6 | 0.5725 | 0.05134 | -0.0192 | 11.1511
6.5 | 0.6223 | 0.0495 | -0.0166 | 12.5717
7 | 0.6398 | 0.04993 | -0.012 | 12.8139
7.5 | 0.6709 | 0.05083 | -0.0098 | 13.1989
8 | 0.7039 | 0.05193 | -0.0082 | 13.5548
10 | 0.8889 | 0.05222 | -0.0048 | 17.0222
10.5 | 0.95 | 0.05038 | -0.0041 | 18.8567
11 | 1.158 | 0.03297 | -0.0097 | 35.1228
11.5 | 1.1786 | 0.03392 | -0.0059 | 34.7465
12 | 1.1738 | 0.03663 | -0.0005 | 32.0448
12.5 | 1.1614 | 0.04021 | 0.0048 | 28.8834
13 | 1.1275 | 0.04627 | 0.0102 | 24.3678
13.5 | 1.0758 | 0.05553 | 0.0144 | 19.3733
14 | 1.0434 | 0.06417 | 0.0166 | 16.2599
14.5 | 1.0426 | 0.06962 | 0.0181 | 14.9756
15 | 1.0675 | 0.07209 | 0.0198 | 14.8079
15.5 | 1.1132 | 0.07288 | 0.0216 | 15.2744
16 | 1.1669 | 0.07415 | 0.0226 | 15.737
16.5 | 1.2015 | 0.07829 | 0.0232 | 15.3468
17 | 1.2042 | 0.08489 | 0.0235 | 14.1854
17.5 | 1.1918 | 0.09317 | 0.023 | 12.7917
18 | 1.1605 | 0.10365 | 0.021 | 11.1963
18.5 | 1.1126 | 0.11707 | 0.0162 | 9.5037
19 | 1.0506 | 0.13468 | 0.0076 | 7.8007
19.5 | 0.9872 | 0.15577 | -0.0043 | 6.3375

## 11. Re 100k Mach 0.10 (1)
BIGFOIL.COM POLAR EXPORT
NACA66-617 a=0.2
NACA66-617 a=0.2 |  |  |  | Cl Max: | 1.422 | at alpha= | 9.5 | deg
JavaFoil+Calcfoil stall+Eppler ext transition |  |  |  | L/D Max: | 51.174 | at alpha= | 7 | deg
Re: | 100000 |  |  | Cd Min: | 0.0159 | at alpha= | -0.5 | deg
Mach: | 0.1 |  |  | Cl=0 at alpha= | -3.2755 | deg
|  |  |  | @ Cl=0.1, Cd= | 0.035807
|  |  |  | @ Cl=0.4, Cd= | 0.017812
|  |  |  | @ Cl=0.6, Cd= | 0.017621
alpha (deg) | Cl | Cd | Cm | Cl/Cd
-18 | -0.494 | 0.2589 | -0.006 | -1.907
-17.5 | -0.511 | 0.2339 | -0.006 | -2.186
-17 | -0.528 | 0.23293 | -0.006 | -2.269
-16.5 | -0.545 | 0.20765 | -0.006 | -2.624
-16 | -0.56 | 0.19416 | -0.007 | -2.885
-15.5 | -0.574 | 0.18699 | -0.006 | -3.07
-15 | -0.586 | 0.16411 | -0.007 | -3.574
-14.5 | -0.597 | 0.15242 | -0.007 | -3.915
-14 | -0.605 | 0.14181 | -0.007 | -4.263
-13.5 | -0.61 | 0.1319 | -0.007 | -4.622
-13 | -0.612 | 0.1256 | -0.007 | -4.87
-12.5 | -0.61 | 0.11621 | -0.006 | -5.253
-12 | -0.606 | 0.10916 | -0.007 | -5.548
-11.5 | -0.597 | 0.09757 | -0.008 | -6.12
-11 | -0.585 | 0.09241 | -0.008 | -6.325
-10.5 | -0.568 | 0.08666 | -0.008 | -6.554
-10 | -0.548 | 0.07867 | -0.009 | -6.961
-9.5 | -0.523 | 0.07285 | -0.01 | -7.182
-9 | -0.495 | 0.06815 | -0.01 | -7.265
-8.5 | -0.466 | 0.06475 | -0.018 | -7.196
-8 | -0.431 | 0.06039 | -0.018 | -7.135
-7.5 | -0.393 | 0.05629 | -0.019 | -6.98
-7 | -0.352 | 0.05367 | -0.019 | -6.563
-6.5 | -0.308 | 0.05257 | -0.018 | -5.864
-6 | -0.263 | 0.04936 | -0.019 | -5.323
-5.5 | -0.216 | 0.04671 | -0.019 | -4.628
-5 | -0.169 | 0.04434 | -0.02 | -3.804
-4.5 | -0.121 | 0.04205 | -0.02 | -2.866
-4 | -0.072 | 0.04037 | -0.021 | -1.776
-3.5 | -0.022 | 0.03857 | -0.022 | -0.581
-3 | 0.027 | 0.03728 | -0.022 | 0.732
-2.5 | 0.077 | 0.03623 | -0.023 | 2.133
-2 | 0.127 | 0.03531 | -0.023 | 3.61
-1.5 | 0.178 | 0.03461 | -0.024 | 5.137
-1 | 0.229 | 0.03413 | -0.025 | 6.708
-0.5 | 0.344 | 0.0159 | -0.052 | 21.615
0 | 0.384 | 0.01816 | -0.054 | 21.161
0.5 | 0.441 | 0.01692 | -0.053 | 26.049
1 | 0.499 | 0.01713 | -0.054 | 29.122
1.5 | 0.557 | 0.01738 | -0.056 | 32.024
2 | 0.614 | 0.0177 | -0.057 | 34.689
2.5 | 0.672 | 0.01801 | -0.058 | 37.282
3 | 0.729 | 0.01841 | -0.059 | 39.567
3.5 | 0.786 | 0.01884 | -0.06 | 41.687
4 | 0.844 | 0.01923 | -0.062 | 43.911
4.5 | 0.912 | 0.01929 | -0.064 | 47.273
5 | 0.974 | 0.01983 | -0.066 | 49.091
5.5 | 1.032 | 0.02053 | -0.067 | 50.276
6 | 1.088 | 0.02137 | -0.068 | 50.916
6.5 | 1.143 | 0.02234 | -0.069 | 51.152
7 | 1.196 | 0.02336 | -0.071 | 51.174
7.5 | 1.247 | 0.02961 | -0.072 | 42.1
8 | 1.294 | 0.03091 | -0.073 | 41.872
8.5 | 1.339 | 0.03224 | -0.074 | 41.543
9 | 1.382 | 0.03381 | -0.075 | 40.874
9.5 | 1.422 | 0.03535 | -0.076 | 40.226
10 | 1.232 | 0.06886 | -0.034 | 17.895
10.5 | 1.262 | 0.07356 | -0.034 | 17.15
11 | 1.287 | 0.07855 | -0.034 | 16.384
11.5 | 1.307 | 0.08373 | -0.033 | 15.605
12 | 1.322 | 0.08957 | -0.033 | 14.764
12.5 | 1.335 | 0.09624 | -0.033 | 13.868
13 | 1.342 | 0.1025 | -0.033 | 13.094
13.5 | 1.346 | 0.1115 | -0.033 | 12.069
14 | 1.344 | 0.11894 | -0.032 | 11.304
14.5 | 1.339 | 0.12784 | -0.032 | 10.475

## 12. Re 100k Mach 0.10 (2)
BIGFOIL.COM POLAR EXPORT
NACA66-617 a=0.2
NACA66-617 a=0.2 |  |  |  | Cl Max: | 1.1943 | at alpha= | 16.5 | deg
XFOIL ncrit=9 |  |  |  | L/D Max: | 35.3886 | at alpha= | 11 | deg
Re: | 100000 |  |  | Cd Min: | 0.22316 | at alpha= | 20 | deg
Mach: | 0.1 |  |  | Cl=0 at alpha= | 0.56898 | deg
|  |  |  | @ Cl=0.1, Cd= | 0.045009
|  |  |  | @ Cl=0.4, Cd= | 0.049707
|  |  |  | @ Cl=0.6, Cd= | 0.05189
alpha (deg) | Cl | Cd | Cm | Cl/Cd
-11 | -0.2906 | 0.11699 | -0.0872 | -2.484
-10.5 | -0.2572 | 0.10987 | -0.0848 | -2.3409
-10 | -0.3085 | 0.10678 | -0.0811 | -2.8891
-9.5 | -0.3728 | 0.10308 | -0.0769 | -3.6166
-9 | -0.4323 | 0.09992 | -0.0696 | -4.3265
-8.5 | -0.4964 | 0.09766 | -0.0591 | -5.0829
-7.5 | -0.6829 | 0.09519 | -0.0174 | -7.1741
-7 | -0.6958 | 0.08958 | -0.0126 | -7.7674
-6.5 | -0.7234 | 0.08275 | -0.0079 | -8.742
-6 | -0.7294 | 0.07744 | -0.0034 | -9.4189
-5.5 | -0.6993 | 0.07071 | -0.0042 | -9.8897
-5 | -0.6671 | 0.06557 | -0.0053 | -10.1739
-4.5 | -0.6332 | 0.06081 | -0.0054 | -10.4128
-3 | -0.4525 | 0.04835 | -0.0068 | -9.3588
-2.5 | -0.3951 | 0.04666 | -0.0066 | -8.4676
-2 | -0.3411 | 0.04583 | -0.007 | -7.4427
-1.5 | -0.2862 | 0.04538 | -0.0075 | -6.3067
-1 | -0.2332 | 0.04537 | -0.0078 | -5.14
-0.5 | 0.3008 | 0.04861 | -0.0766 | 6.188
0 | -0.0785 | 0.04418 | -0.0125 | -1.7768
0.5 | -0.0636 | 0.04244 | 0.0006 | -1.4986
1 | 0.3974 | 0.04968 | -0.0688 | 7.9992
1.5 | 0.4279 | 0.05 | -0.0658 | 8.558
2 | 0.4577 | 0.05026 | -0.0626 | 9.1066
2.5 | 0.4861 | 0.05048 | -0.0592 | 9.6296
3 | 0.513 | 0.05064 | -0.0555 | 10.1303
3.5 | 0.5382 | 0.05075 | -0.0515 | 10.6049
4 | 0.5247 | 0.0518 | -0.0428 | 10.1293
4.5 | 0.5431 | 0.05191 | -0.0379 | 10.4623
5 | 0.5589 | 0.05192 | -0.0326 | 10.7646
5.5 | 0.5706 | 0.0518 | -0.0265 | 11.0154
6.5 | 0.5814 | 0.05155 | -0.0123 | 11.2784
7.5 | 0.647 | 0.05275 | -0.0078 | 12.2654
8 | 0.7228 | 0.05079 | -0.0089 | 14.2311
8.5 | 0.7568 | 0.05198 | -0.0074 | 14.5594
10 | 0.8955 | 0.05202 | -0.0044 | 17.2145
10.5 | 1.0039 | 0.04537 | -0.0056 | 22.127
11 | 1.1657 | 0.03294 | -0.0091 | 35.3886
11.5 | 1.1711 | 0.03488 | -0.0041 | 33.5751
12 | 1.1671 | 0.03759 | 0.0011 | 31.0482
12.5 | 1.1541 | 0.04133 | 0.0063 | 27.924
13 | 1.1189 | 0.04771 | 0.0115 | 23.4521
13.5 | 1.0676 | 0.05717 | 0.0154 | 18.6741
14 | 1.0374 | 0.06569 | 0.0173 | 15.7924
14.5 | 1.0392 | 0.07091 | 0.0187 | 14.6552
15 | 1.0668 | 0.07313 | 0.0206 | 14.5877
15.5 | 1.1127 | 0.07401 | 0.0224 | 15.0345
16 | 1.1688 | 0.0753 | 0.0235 | 15.5219
16.5 | 1.1943 | 0.08023 | 0.024 | 14.886
17 | 1.1902 | 0.08746 | 0.0241 | 13.6085
17.5 | 1.1727 | 0.0964 | 0.0231 | 12.1649
18 | 1.1374 | 0.1077 | 0.0203 | 10.5608
18.5 | 1.0882 | 0.12196 | 0.0145 | 8.9226
19 | 1.0277 | 0.14016 | 0.0049 | 7.3323
19.5 | 0.9748 | 0.16011 | -0.0063 | 6.0883
20 | 0.8295 | 0.22316 | -0.0407 | 3.7171

## 13. Re 100k Mach 0.25 (1)
BIGFOIL.COM POLAR EXPORT
NACA66-617 a=0.2
NACA66-617 a=0.2 |  |  |  | Cl Max: | 1.407 | at alpha= | 9 | deg
JavaFoil+Calcfoil stall+Eppler ext transition |  |  |  | L/D Max: | 50.237 | at alpha= | 6.5 | deg
Re: | 100000 |  |  | Cd Min: | 0.01615 | at alpha= | -0.5 | deg
Mach: | 0.25 |  |  | Cl=0 at alpha= | -3.2745 | deg
|  |  |  | @ Cl=0.1, Cd= | 0.036104
|  |  |  | @ Cl=0.4, Cd= | 0.018362
|  |  |  | @ Cl=0.6, Cd= | 0.017902
alpha (deg) | Cl | Cd | Cm | Cl/Cd
-16 | -0.218 | 0.23649 | -0.01 | -0.92
-15.5 | -0.276 | 0.21392 | -0.01 | -1.289
-15 | -0.325 | 0.29697 | -0.007 | -1.094
-14.5 | -0.371 | 0.18173 | -0.011 | -2.04
-14 | -0.409 | 0.19997 | -0.008 | -2.047
-13.5 | -0.444 | 0.18619 | -0.007 | -2.385
-13 | -0.474 | 0.15374 | -0.008 | -3.083
-12.5 | -0.498 | 0.14862 | -0.008 | -3.35
-12 | -0.516 | 0.12949 | -0.008 | -3.984
-11.5 | -0.527 | 0.11919 | -0.008 | -4.425
-11 | -0.532 | 0.10168 | -0.009 | -5.236
-10.5 | -0.531 | 0.09193 | -0.009 | -5.771
-10 | -0.522 | 0.08481 | -0.009 | -6.157
-9.5 | -0.508 | 0.07747 | -0.01 | -6.551
-9 | -0.487 | 0.07151 | -0.01 | -6.809
-8.5 | -0.461 | 0.06614 | -0.011 | -6.966
-8 | -0.432 | 0.06277 | -0.018 | -6.883
-7.5 | -0.397 | 0.05808 | -0.019 | -6.828
-7 | -0.357 | 0.0551 | -0.02 | -6.486
-6.5 | -0.315 | 0.05103 | -0.021 | -6.17
-6 | -0.268 | 0.05043 | -0.019 | -5.316
-5.5 | -0.221 | 0.04753 | -0.02 | -4.649
-5 | -0.173 | 0.04496 | -0.02 | -3.841
-4.5 | -0.123 | 0.0426 | -0.021 | -2.898
-4 | -0.074 | 0.04084 | -0.021 | -1.8
-3.5 | -0.023 | 0.03899 | -0.022 | -0.59
-3 | 0.028 | 0.03757 | -0.023 | 0.745
-2.5 | 0.079 | 0.03648 | -0.023 | 2.175
-2 | 0.131 | 0.03555 | -0.024 | 3.683
-1.5 | 0.183 | 0.03482 | -0.025 | 5.245
-1 | 0.235 | 0.03433 | -0.026 | 6.855
-0.5 | 0.353 | 0.01615 | -0.054 | 21.844
0 | 0.395 | 0.01847 | -0.055 | 21.365
0.5 | 0.453 | 0.01722 | -0.054 | 26.278
1 | 0.512 | 0.01748 | -0.056 | 29.287
1.5 | 0.571 | 0.01775 | -0.057 | 32.176
2 | 0.63 | 0.01806 | -0.058 | 34.903
2.5 | 0.689 | 0.01844 | -0.059 | 37.375
3 | 0.748 | 0.01884 | -0.061 | 39.702
3.5 | 0.807 | 0.01929 | -0.062 | 41.818
4 | 0.867 | 0.01969 | -0.063 | 44.036
4.5 | 0.938 | 0.01983 | -0.066 | 47.293
5 | 0.999 | 0.02051 | -0.067 | 48.733
5.5 | 1.059 | 0.02131 | -0.069 | 49.696
6 | 1.116 | 0.02228 | -0.07 | 50.094
6.5 | 1.171 | 0.02332 | -0.071 | 50.237
7 | 1.225 | 0.02454 | -0.072 | 49.914
7.5 | 1.275 | 0.03099 | -0.074 | 41.15
8 | 1.322 | 0.03248 | -0.075 | 40.706
8.5 | 1.366 | 0.03405 | -0.076 | 40.121
9 | 1.407 | 0.03571 | -0.077 | 39.398
9.5 | 1.221 | 0.06538 | -0.036 | 18.678
10 | 1.249 | 0.0707 | -0.034 | 17.67
10.5 | 1.274 | 0.07545 | -0.034 | 16.889
11 | 1.293 | 0.08161 | -0.034 | 15.848
11.5 | 1.305 | 0.08764 | -0.033 | 14.887
12 | 1.31 | 0.09466 | -0.033 | 13.84
12.5 | 1.309 | 0.10165 | -0.033 | 12.878
13 | 1.301 | 0.10976 | -0.031 | 11.852
13.5 | 1.286 | 0.11898 | -0.032 | 10.809
14 | 1.264 | 0.12831 | -0.031 | 9.849

## 14. Re 100k Mach 0.25 (2)
BIGFOIL.COM POLAR EXPORT
NACA66-617 a=0.2
NACA66-617 a=0.2 |  |  |  | Cl Max: | 1.1502 | at alpha= | 16.5 | deg
XFOIL ncrit=9 |  |  |  | L/D Max: | 28.8308 | at alpha= | 11.5 | deg
Re: | 100000 |  |  | Cd Min: | 0.22846 | at alpha= | 20 | deg
Mach: | 0.25 |  |  | Cl=0 at alpha= | 0.091851 | deg
|  |  |  | @ Cl=0.1, Cd= | 0.047114
|  |  |  | @ Cl=0.4, Cd= | 0.05121
|  |  |  | @ Cl=0.6, Cd= | 0.052531
alpha (deg) | Cl | Cd | Cm | Cl/Cd
-0.5 | -0.1705 | 0.04709 | -0.0111 | -3.6207
0 | -0.078 | 0.04462 | -0.0128 | -1.7481
0.5 | 0.3466 | 0.05057 | -0.0687 | 6.8539
1 | 0.379 | 0.05097 | -0.0659 | 7.4357
1.5 | 0.4105 | 0.05133 | -0.0629 | 7.9973
2 | 0.4408 | 0.05166 | -0.0597 | 8.5327
2.5 | 0.4701 | 0.05194 | -0.0563 | 9.0508
3 | 0.4976 | 0.05218 | -0.0526 | 9.5362
3.5 | 0.5237 | 0.05235 | -0.0486 | 10.0038
4 | 0.5491 | 0.05241 | -0.0444 | 10.477
5 | 0.5613 | 0.0534 | -0.0315 | 10.5112
5.5 | 0.5691 | 0.05359 | -0.025 | 10.6195
6 | 0.5729 | 0.05359 | -0.0177 | 10.6904
6.5 | 0.62 | 0.05175 | -0.0143 | 11.9807
7 | 0.6386 | 0.0519 | -0.0092 | 12.3044
7.5 | 0.6702 | 0.05277 | -0.0068 | 12.7004
8 | 0.6668 | 0.05687 | -0.0032 | 11.725
8.5 | 0.7431 | 0.05506 | -0.0039 | 13.4962
9 | 0.7877 | 0.05569 | -0.0029 | 14.1444
10 | 0.8027 | 0.06429 | 0.0012 | 12.4856
10.5 | 0.9124 | 0.05769 | 0.0013 | 15.8156
11 | 0.8883 | 0.06541 | 0.0038 | 13.5805
11.5 | 1.1417 | 0.0396 | 0.0038 | 28.8308
12 | 1.1443 | 0.04203 | 0.0085 | 27.2258
12.5 | 1.1204 | 0.04735 | 0.0134 | 23.6621
13 | 1.0786 | 0.05536 | 0.0173 | 19.4834
13.5 | 1.0322 | 0.06539 | 0.0192 | 15.7853
14 | 1.014 | 0.07311 | 0.0203 | 13.8695
14.5 | 1.0249 | 0.07748 | 0.0218 | 13.2279
15 | 1.0628 | 0.07885 | 0.0242 | 13.4788
15.5 | 1.104 | 0.08091 | 0.0261 | 13.6448
16 | 1.1312 | 0.08527 | 0.0269 | 13.2661
16.5 | 1.1502 | 0.0913 | 0.0271 | 12.598
17 | 1.1189 | 0.1018 | 0.0246 | 10.9912
17.5 | 1.0846 | 0.11375 | 0.0203 | 9.5349
18 | 1.0424 | 0.12803 | 0.0135 | 8.1418
18.5 | 0.9948 | 0.14495 | 0.004 | 6.8631
19 | 0.8765 | 0.18701 | -0.0205 | 4.6869
20 | 0.8373 | 0.22846 | -0.0433 | 3.665

## 15. Re 100k Mach 0.50 (1)
BIGFOIL.COM POLAR EXPORT
NACA66-617 a=0.2
NACA66-617 a=0.2 |  |  |  | Cl Max: | 1.386 | at alpha= | 7.5 | deg
JavaFoil+Calcfoil stall+Eppler ext transition |  |  |  | L/D Max: | 46.184 | at alpha= | 5.5 | deg
Re: | 100000 |  |  | Cd Min: | 0.01906 | at alpha= | 1 | deg
Mach: | 0.5 |  |  | Cl=0 at alpha= | -3.2768 | deg
|  |  |  | @ Cl=0.1, Cd= | 0.037621
|  |  |  | @ Cl=0.4, Cd= | 0.02511
|  |  |  | @ Cl=0.6, Cd= | 0.019237
alpha (deg) | Cl | Cd | Cm | Cl/Cd
-20 | -0.944 | 0.34972 | -0.01 | -2.698
-19.5 | -0.916 | 0.32729 | -0.011 | -2.798
-19 | -0.888 | 0.31493 | -0.011 | -2.819
-18.5 | -0.86 | 0.31539 | -0.012 | -2.728
-18 | -0.833 | 0.29692 | -0.012 | -2.804
-17.5 | -0.805 | 0.29175 | -0.013 | -2.759
-17 | -0.777 | 0.28575 | -0.013 | -2.72
-16.5 | -0.747 | 0.28564 | -0.013 | -2.616
-16 | -0.719 | 0.28651 | -0.013 | -2.51
-15.5 | -0.691 | 0.27383 | -0.014 | -2.525
-15 | -0.664 | 0.25651 | -0.014 | -2.587
-14.5 | -0.636 | 0.2519 | -0.015 | -2.523
-14 | -0.607 | 0.26267 | -0.015 | -2.313
-13.5 | -0.579 | 0.25918 | -0.015 | -2.235
-13 | -0.551 | 0.22891 | -0.016 | -2.408
-12.5 | -0.522 | 0.22155 | -0.015 | -2.356
-12 | -0.494 | 0.21054 | -0.016 | -2.345
-11.5 | -0.466 | 0.19825 | -0.016 | -2.349
-11 | -0.437 | 0.19247 | -0.016 | -2.273
-10.5 | -0.409 | 0.19134 | -0.017 | -2.139
-10 | -0.381 | 0.20294 | -0.017 | -1.877
-9.5 | -0.353 | 0.20038 | -0.018 | -1.76
-9 | -0.324 | 0.18038 | -0.018 | -1.798
-8.5 | -0.296 | 0.15666 | -0.017 | -1.887
-8 | -0.267 | 0.11867 | -0.012 | -2.248
-7.5 | -0.239 | 0.11101 | -0.012 | -2.149
-7 | -0.318 | 0.07505 | -0.01 | -4.234
-6.5 | -0.315 | 0.05814 | -0.012 | -5.412
-6 | -0.28 | 0.05566 | -0.022 | -5.039
-5.5 | -0.237 | 0.0504 | -0.023 | -4.694
-5 | -0.187 | 0.04933 | -0.022 | -3.796
-4.5 | -0.135 | 0.04575 | -0.023 | -2.956
-4 | -0.081 | 0.04311 | -0.023 | -1.881
-3.5 | -0.025 | 0.04077 | -0.024 | -0.625
-3 | 0.031 | 0.03904 | -0.025 | 0.797
-2.5 | 0.088 | 0.03783 | -0.026 | 2.335
-2 | 0.146 | 0.03682 | -0.026 | 3.964
-1.5 | 0.204 | 0.03613 | -0.027 | 5.641
-1 | 0.263 | 0.03561 | -0.028 | 7.382
-0.5 | 0.321 | 0.03532 | -0.029 | 9.084
0 | 0.44 | 0.01994 | -0.061 | 22.075
0.5 | 0.504 | 0.02007 | -0.062 | 25.115
1 | 0.57 | 0.01906 | -0.062 | 29.913
1.5 | 0.636 | 0.01945 | -0.063 | 32.702
2 | 0.702 | 0.01989 | -0.064 | 35.279
2.5 | 0.767 | 0.02036 | -0.066 | 37.657
3 | 0.833 | 0.02089 | -0.067 | 39.89
3.5 | 0.907 | 0.02127 | -0.069 | 42.658
4 | 0.978 | 0.02208 | -0.071 | 44.274
4.5 | 1.044 | 0.023 | -0.073 | 45.42
5 | 1.11 | 0.02409 | -0.074 | 46.076
5.5 | 1.175 | 0.02544 | -0.076 | 46.184
6 | 1.235 | 0.02699 | -0.077 | 45.75
6.5 | 1.291 | 0.02867 | -0.079 | 45.052
7 | 1.343 | 0.03652 | -0.08 | 36.767
7.5 | 1.386 | 0.03887 | -0.081 | 35.66
8 | 1.205 | 0.05762 | -0.039 | 20.92
8.5 | 1.223 | 0.063 | -0.036 | 19.418
9 | 1.225 | 0.06984 | -0.036 | 17.545
9.5 | 1.196 | 0.07826 | -0.034 | 15.285
10 | 1.088 | 0.09585 | -0.03 | 11.347
10.5 | 0.763 | 0.15669 | -0.029 | 4.87
11 | 0.791 | 0.1816 | -0.036 | 4.355
11.5 | 0.818 | 0.1858 | -0.037 | 4.401
12 | 0.844 | 0.19634 | -0.037 | 4.3
12.5 | 0.871 | 0.21328 | -0.04 | 4.086

## 16. Re 100k Mach 0.50 (2)
BIGFOIL.COM POLAR EXPORT
NACA66-617 a=0.2
NACA66-617 a=0.2 |  |  |  | Cl Max: | 0.7098 | at alpha= | 10.5 | deg
XFOIL ncrit=9 |  |  |  | L/D Max: | 8.7675 | at alpha= | 5.5 | deg
Re: | 100000 |  |  | Cd Min: | 0.09021 | at alpha= | 10.5 | deg
Mach: | 0.5 |  |  | Cl=0 at alpha= | 1.5308 | deg
|  |  |  | @ Cl=0.1, Cd= | 0.05075
|  |  |  | @ Cl=0.4, Cd= | 0.057034
|  |  |  | @ Cl=0.6, Cd= | 0.073835
alpha (deg) | Cl | Cd | Cm | Cl/Cd
-3 | -0.5139 | 0.06035 | -0.0151 | -8.5153
-2 | -0.3513 | 0.05268 | -0.0172 | -6.6686
-1.5 | -0.2537 | 0.05063 | -0.0206 | -5.0109
-1 | -0.205 | 0.04944 | -0.0177 | -4.1464
-0.5 | -0.1495 | 0.04862 | -0.0162 | -3.0749
0 | -0.0983 | 0.04839 | -0.0135 | -2.0314
0.5 | -0.0574 | 0.04822 | -0.0096 | -1.1904
1 | -0.0189 | 0.04761 | -0.0061 | -0.39698
1.5 | -0.0275 | 0.04808 | 0.0156 | -0.57196
2 | 0.4194 | 0.05744 | -0.0555 | 7.3015
2.5 | 0.4494 | 0.05794 | -0.0515 | 7.7563
3 | 0.4803 | 0.05833 | -0.0476 | 8.2342
3.5 | 0.5097 | 0.05872 | -0.0434 | 8.6802
4 | 0.5187 | 0.05977 | -0.0372 | 8.6783
4.5 | 0.5267 | 0.06091 | -0.031 | 8.6472
5 | 0.5407 | 0.06177 | -0.0253 | 8.7534
5.5 | 0.5506 | 0.0628 | -0.0192 | 8.7675
6 | 0.5574 | 0.0637 | -0.0126 | 8.7504
6.5 | 0.5551 | 0.06483 | -0.0052 | 8.5624
7 | 0.5508 | 0.06599 | 0.0024 | 8.3467
7.5 | 0.5602 | 0.06813 | 0.007 | 8.2225
8 | 0.5813 | 0.07118 | 0.0089 | 8.1666
8.5 | 0.6056 | 0.07463 | 0.0099 | 8.1147
9 | 0.6298 | 0.07843 | 0.0106 | 8.0301
9.5 | 0.6542 | 0.08245 | 0.0111 | 7.9345
10 | 0.6786 | 0.08666 | 0.0114 | 7.8306
10.5 | 0.7098 | 0.09021 | 0.0118 | 7.8683

## 17. Re 250k Mach 0.00 (1)
BIGFOIL.COM POLAR EXPORT
NACA66-617 a=0.2
NACA66-617 a=0.2 |  |  |  | Cl Max: | 1.566 | at alpha= | 12 | deg
JavaFoil+Calcfoil stall+Eppler ext transition |  |  |  | L/D Max: | 73.981 | at alpha= | 6 | deg
Re: | 250000 |  |  | Cd Min: | 0.01122 | at alpha= | -0.5 | deg
Mach: | 0 |  |  | Cl=0 at alpha= | -3.2755 | deg
|  |  |  | @ Cl=0.1, Cd= | 0.032213
|  |  |  | @ Cl=0.4, Cd= | 0.012287
|  |  |  | @ Cl=0.6, Cd= | 0.011524
alpha (deg) | Cl | Cd | Cm | Cl/Cd
-18.5 | -0.527 | 0.20105 | -0.009 | -2.621
-18 | -0.542 | 0.18923 | -0.009 | -2.867
-17.5 | -0.558 | 0.17771 | -0.01 | -3.137
-17 | -0.569 | 0.18281 | -0.006 | -3.115
-16.5 | -0.585 | 0.15758 | -0.01 | -3.714
-16 | -0.598 | 0.15398 | -0.011 | -3.881
-15.5 | -0.608 | 0.14404 | -0.011 | -4.223
-15 | -0.617 | 0.13496 | -0.012 | -4.574
-14.5 | -0.622 | 0.12603 | -0.008 | -4.932
-14 | -0.626 | 0.11796 | -0.008 | -5.308
-13.5 | -0.628 | 0.1103 | -0.008 | -5.695
-13 | -0.627 | 0.10356 | -0.008 | -6.058
-12.5 | -0.623 | 0.09925 | -0.008 | -6.28
-12 | -0.616 | 0.09323 | -0.008 | -6.606
-11.5 | -0.605 | 0.08465 | -0.009 | -7.148
-11 | -0.591 | 0.08135 | -0.009 | -7.259
-10.5 | -0.572 | 0.0754 | -0.009 | -7.589
-10 | -0.553 | 0.07062 | -0.017 | -7.837
-9.5 | -0.528 | 0.06638 | -0.017 | -7.951
-9 | -0.499 | 0.06264 | -0.018 | -7.963
-8.5 | -0.466 | 0.05833 | -0.018 | -7.994
-8 | -0.431 | 0.0545 | -0.019 | -7.906
-7.5 | -0.393 | 0.05114 | -0.02 | -7.679
-7 | -0.352 | 0.04841 | -0.021 | -7.268
-6.5 | -0.307 | 0.04678 | -0.019 | -6.57
-6 | -0.262 | 0.04421 | -0.019 | -5.923
-5.5 | -0.215 | 0.04178 | -0.02 | -5.154
-5 | -0.168 | 0.03983 | -0.02 | -4.218
-4.5 | -0.12 | 0.03787 | -0.021 | -3.168
-4 | -0.071 | 0.03634 | -0.022 | -1.965
-3.5 | -0.022 | 0.03479 | -0.022 | -0.642
-3 | 0.027 | 0.03357 | -0.023 | 0.809
-2.5 | 0.077 | 0.03259 | -0.024 | 2.361
-2 | 0.127 | 0.03177 | -0.024 | 3.994
-1.5 | 0.218 | 0.01211 | -0.051 | 18.026
-1 | 0.281 | 0.012 | -0.052 | 23.44
-0.5 | 0.343 | 0.01122 | -0.053 | 30.602
0 | 0.388 | 0.01255 | -0.055 | 30.89
0.5 | 0.445 | 0.0113 | -0.055 | 39.359
1 | 0.503 | 0.01148 | -0.056 | 43.782
1.5 | 0.561 | 0.01164 | -0.058 | 48.214
2 | 0.618 | 0.01147 | -0.059 | 53.906
2.5 | 0.676 | 0.01188 | -0.06 | 56.953
3 | 0.733 | 0.01215 | -0.061 | 60.339
3.5 | 0.79 | 0.01264 | -0.062 | 62.46
4 | 0.85 | 0.01278 | -0.063 | 66.552
4.5 | 0.919 | 0.01275 | -0.066 | 72.077
5 | 0.98 | 0.01337 | -0.067 | 73.307
5.5 | 1.038 | 0.01406 | -0.068 | 73.848
6 | 1.093 | 0.01478 | -0.069 | 73.981
6.5 | 1.148 | 0.01568 | -0.07 | 73.196
7 | 1.2 | 0.01659 | -0.071 | 72.344
7.5 | 1.246 | 0.02413 | -0.072 | 51.636
8 | 1.294 | 0.02523 | -0.073 | 51.279
8.5 | 1.339 | 0.02641 | -0.074 | 50.703
9 | 1.382 | 0.02763 | -0.075 | 50.028
9.5 | 1.423 | 0.02885 | -0.076 | 49.316
10 | 1.46 | 0.0304 | -0.077 | 48.038
10.5 | 1.495 | 0.03191 | -0.078 | 46.839
11 | 1.524 | 0.03359 | -0.079 | 45.362
11.5 | 1.547 | 0.03503 | -0.08 | 44.175
12 | 1.566 | 0.0369 | -0.081 | 42.438
12.5 | 1.34 | 0.08632 | -0.04 | 15.528
13 | 1.348 | 0.09232 | -0.037 | 14.605
13.5 | 1.353 | 0.09793 | -0.035 | 13.814
14 | 1.355 | 0.10432 | -0.037 | 12.989
14.5 | 1.352 | 0.11161 | -0.036 | 12.116
15 | 1.342 | 0.11878 | -0.036 | 11.302
15.5 | 1.328 | 0.12514 | -0.035 | 10.609
16 | 1.309 | 0.13384 | -0.035 | 9.782
16.5 | 1.287 | 0.14097 | -0.036 | 9.132
17 | 1.262 | 0.14967 | -0.036 | 8.434

## 18. Re 250k Mach 0.00 (2)
BIGFOIL.COM POLAR EXPORT
NACA66-617 a=0.2
NACA66-617 a=0.2 |  |  |  | Cl Max: | 1.2256 | at alpha= | 19.5 | deg
XFOIL ncrit=9 |  |  |  | L/D Max: | 66.9824 | at alpha= | 8 | deg
Re: | 250000 |  |  | Cd Min: | 0.20912 | at alpha= | -20 | deg
Mach: | 0 |  |  | Cl=0 at alpha= | -2.9275 | deg
|  |  |  | @ Cl=0.1, Cd= | 0.0249
|  |  |  | @ Cl=0.4, Cd= | 0.021558
|  |  |  | @ Cl=0.6, Cd= | 0.019023
alpha (deg) | Cl | Cd | Cm | Cl/Cd
-20 | -0.3874 | 0.20912 | -0.0362 | -1.8525
-19.5 | -0.36 | 0.20152 | -0.043 | -1.7864
-19 | -0.3274 | 0.19417 | -0.0501 | -1.6862
-18.5 | -0.3066 | 0.18802 | -0.0547 | -1.6307
-18 | -0.2928 | 0.18229 | -0.0574 | -1.6062
-17.5 | -0.2825 | 0.17646 | -0.0605 | -1.6009
-17 | -0.2782 | 0.16978 | -0.0649 | -1.6386
-16.5 | -0.2573 | 0.16356 | -0.0662 | -1.5731
-16 | -0.2405 | 0.15773 | -0.0692 | -1.5248
-15.5 | -0.2313 | 0.15131 | -0.0726 | -1.5286
-15 | -0.2383 | 0.14439 | -0.0789 | -1.6504
-14.5 | -0.2156 | 0.1368 | -0.0804 | -1.576
-14 | -0.1972 | 0.13097 | -0.0821 | -1.5057
-13.5 | -0.1892 | 0.12441 | -0.085 | -1.5208
-13 | -0.206 | 0.11485 | -0.0937 | -1.7936
-12.5 | -0.1782 | 0.10918 | -0.0929 | -1.6322
-12 | -0.1761 | 0.10206 | -0.0969 | -1.7255
-11.5 | -0.2186 | 0.08866 | -0.11 | -2.4656
-11 | -0.179 | 0.08633 | -0.1046 | -2.0734
-10.5 | -0.2029 | 0.0759 | -0.1129 | -2.6733
-9.5 | -0.3145 | 0.06136 | -0.1079 | -5.1255
-9 | -0.291 | 0.05778 | -0.1073 | -5.0363
-8.5 | -0.3225 | 0.05336 | -0.0989 | -6.0439
-8 | -0.2893 | 0.05007 | -0.0984 | -5.7779
-7.5 | -0.2908 | 0.04669 | -0.0922 | -6.2283
-7 | -0.2661 | 0.04402 | -0.0899 | -6.045
-6.5 | -0.251 | 0.04137 | -0.0843 | -6.0672
-5 | -0.163 | 0.03224 | -0.0699 | -5.0558
-4 | -0.086 | 0.02815 | -0.065 | -3.0551
-3.5 | -0.0194 | 0.02636 | -0.0667 | -0.73596
-3 | -0.0078 | 0.0268 | -0.0598 | -0.29104
-2.5 | 0.046 | 0.02581 | -0.0593 | 1.7823
-2 | 0.0518 | 0.0258 | -0.0511 | 2.0078
-1.5 | 0.1043 | 0.02482 | -0.0504 | 4.2023
-1 | 0.1361 | 0.02454 | -0.0464 | 5.546
-0.5 | 0.1868 | 0.02063 | -0.0427 | 9.0548
1 | 0.2259 | 0.02374 | -0.0177 | 9.5156
1.5 | 0.2831 | 0.0233 | -0.0156 | 12.1502
2 | 0.3617 | 0.02209 | -0.0192 | 16.3739
2.5 | 0.4488 | 0.02088 | -0.0247 | 21.4943
3 | 0.5363 | 0.01972 | -0.0303 | 27.1957
4 | 0.6295 | 0.0187 | -0.0276 | 33.6631
6 | 0.8405 | 0.01588 | -0.026 | 52.9282
6.5 | 0.8715 | 0.01591 | -0.0225 | 54.7769
7 | 0.9291 | 0.01579 | -0.0239 | 58.841
7.5 | 1.0038 | 0.0154 | -0.0279 | 65.1818
8 | 1.0677 | 0.01594 | -0.0314 | 66.9824
8.5 | 1.1232 | 0.01706 | -0.0344 | 65.8382
9 | 1.1252 | 0.01805 | -0.028 | 62.338
9.5 | 1.1282 | 0.01958 | -0.0216 | 57.62
10 | 1.1395 | 0.02139 | -0.0171 | 53.2726
10.5 | 1.1508 | 0.02344 | -0.0128 | 49.0956
11 | 1.1582 | 0.02592 | -0.0085 | 44.6836
11.5 | 1.1575 | 0.02917 | -0.0039 | 39.6812
12 | 1.1365 | 0.03423 | 0.0016 | 33.2019
12.5 | 1.0988 | 0.04129 | 0.0073 | 26.6118
13 | 1.0881 | 0.04688 | 0.0103 | 23.2103
13.5 | 1.0872 | 0.05199 | 0.0121 | 20.9117
14 | 1.0886 | 0.05715 | 0.0133 | 19.0481
14.5 | 1.0887 | 0.06263 | 0.0142 | 17.383
15 | 1.097 | 0.06738 | 0.0146 | 16.2808
15.5 | 1.105 | 0.07202 | 0.0151 | 15.343
16 | 1.123 | 0.07557 | 0.0156 | 14.8604
16.5 | 1.1442 | 0.07882 | 0.016 | 14.5166
17 | 1.1671 | 0.08181 | 0.0162 | 14.266
17.5 | 1.1967 | 0.08426 | 0.017 | 14.2025
18 | 1.2081 | 0.08926 | 0.0166 | 13.5346
18.5 | 1.2146 | 0.09501 | 0.0156 | 12.7839
19 | 1.2209 | 0.10075 | 0.0142 | 12.1181
19.5 | 1.2256 | 0.10678 | 0.0125 | 11.4778
20 | 1.2235 | 0.11436 | 0.0106 | 10.6987

## 19. Re 250k Mach 0.10 (1)
BIGFOIL.COM POLAR EXPORT
NACA66-617 a=0.2
NACA66-617 a=0.2 |  |  |  | Cl Max: | 1.548 | at alpha= | 11.5 | deg
JavaFoil+Calcfoil stall+Eppler ext transition |  |  |  | L/D Max: | 73.74 | at alpha= | 6 | deg
Re: | 250000 |  |  | Cd Min: | 0.01135 | at alpha= | 0.5 | deg
Mach: | 0.1 |  |  | Cl=0 at alpha= | -3.2755 | deg
|  |  |  | @ Cl=0.1, Cd= | 0.032287
|  |  |  | @ Cl=0.4, Cd= | 0.012397
|  |  |  | @ Cl=0.6, Cd= | 0.01186
alpha (deg) | Cl | Cd | Cm | Cl/Cd
-18 | -0.496 | 0.19169 | -0.009 | -2.585
-17.5 | -0.513 | 0.18844 | -0.01 | -2.725
-17 | -0.531 | 0.18139 | -0.01 | -2.925
-16.5 | -0.547 | 0.16492 | -0.01 | -3.319
-16 | -0.563 | 0.15408 | -0.011 | -3.652
-15.5 | -0.574 | 0.15596 | -0.007 | -3.682
-15 | -0.589 | 0.13996 | -0.012 | -4.21
-14.5 | -0.597 | 0.12868 | -0.008 | -4.637
-14 | -0.605 | 0.12212 | -0.008 | -4.951
-13.5 | -0.61 | 0.11282 | -0.008 | -5.404
-13 | -0.612 | 0.10865 | -0.008 | -5.63
-12.5 | -0.61 | 0.10066 | -0.007 | -6.065
-12 | -0.606 | 0.09426 | -0.008 | -6.426
-11.5 | -0.597 | 0.08497 | -0.009 | -7.028
-11 | -0.585 | 0.08172 | -0.009 | -7.154
-10.5 | -0.568 | 0.07682 | -0.009 | -7.395
-10 | -0.551 | 0.07224 | -0.017 | -7.624
-9.5 | -0.526 | 0.06671 | -0.017 | -7.889
-9 | -0.498 | 0.06308 | -0.018 | -7.897
-8.5 | -0.466 | 0.05859 | -0.018 | -7.96
-8 | -0.431 | 0.05473 | -0.019 | -7.884
-7.5 | -0.394 | 0.0513 | -0.02 | -7.672
-7 | -0.353 | 0.04853 | -0.021 | -7.27
-6.5 | -0.308 | 0.04671 | -0.019 | -6.603
-6 | -0.263 | 0.04435 | -0.019 | -5.927
-5.5 | -0.216 | 0.04203 | -0.02 | -5.147
-5 | -0.169 | 0.03994 | -0.02 | -4.224
-4.5 | -0.121 | 0.03797 | -0.021 | -3.175
-4 | -0.072 | 0.03635 | -0.022 | -1.973
-3.5 | -0.022 | 0.03478 | -0.022 | -0.645
-3 | 0.027 | 0.03361 | -0.023 | 0.812
-2.5 | 0.077 | 0.03267 | -0.023 | 2.365
-2 | 0.128 | 0.03182 | -0.024 | 4.008
-1.5 | 0.219 | 0.01214 | -0.051 | 18.069
-1 | 0.283 | 0.01204 | -0.053 | 23.477
-0.5 | 0.345 | 0.01195 | -0.054 | 28.88
0 | 0.39 | 0.01262 | -0.055 | 30.879
0.5 | 0.447 | 0.01135 | -0.055 | 39.337
1 | 0.505 | 0.01151 | -0.057 | 43.925
1.5 | 0.563 | 0.0117 | -0.058 | 48.158
2 | 0.621 | 0.01195 | -0.059 | 51.992
2.5 | 0.679 | 0.01194 | -0.06 | 56.896
3 | 0.737 | 0.01223 | -0.061 | 60.205
3.5 | 0.794 | 0.01272 | -0.062 | 62.409
4 | 0.855 | 0.01281 | -0.064 | 66.732
4.5 | 0.924 | 0.01283 | -0.066 | 72.002
5 | 0.985 | 0.0135 | -0.067 | 72.953
5.5 | 1.043 | 0.01419 | -0.068 | 73.491
6 | 1.098 | 0.0149 | -0.07 | 73.74
6.5 | 1.153 | 0.01582 | -0.071 | 72.877
7 | 1.205 | 0.01675 | -0.072 | 71.955
7.5 | 1.251 | 0.02438 | -0.073 | 51.325
8 | 1.299 | 0.02544 | -0.074 | 51.051
8.5 | 1.344 | 0.02661 | -0.075 | 50.521
9 | 1.387 | 0.02789 | -0.076 | 49.74
9.5 | 1.427 | 0.02921 | -0.077 | 48.86
10 | 1.464 | 0.03074 | -0.078 | 47.636
10.5 | 1.498 | 0.03232 | -0.079 | 46.334
11 | 1.526 | 0.03392 | -0.08 | 44.987
11.5 | 1.548 | 0.03536 | -0.081 | 43.776
12 | 1.325 | 0.0816 | -0.038 | 16.24
12.5 | 1.338 | 0.08701 | -0.039 | 15.372
13 | 1.344 | 0.09346 | -0.037 | 14.38
13.5 | 1.347 | 0.09959 | -0.037 | 13.529
14 | 1.346 | 0.1047 | -0.036 | 12.853
14.5 | 1.34 | 0.11274 | -0.035 | 11.888
15 | 1.327 | 0.11917 | -0.036 | 11.138
15.5 | 1.308 | 0.12781 | -0.035 | 10.236
16 | 1.286 | 0.13586 | -0.034 | 9.463
16.5 | 1.26 | 0.14304 | -0.037 | 8.808

## 20. Re 250k Mach 0.10 (2)
BIGFOIL.COM POLAR EXPORT
NACA66-617 a=0.2
NACA66-617 a=0.2 |  |  |  | Cl Max: | 1.2045 | at alpha= | 19 | deg
XFOIL ncrit=9 |  |  |  | L/D Max: | 65.5781 | at alpha= | 8 | deg
Re: | 250000 |  |  | Cd Min: | 0.20964 | at alpha= | -20 | deg
Mach: | 0.1 |  |  | Cl=0 at alpha= | -2.8992 | deg
|  |  |  | @ Cl=0.1, Cd= | 0.024474
|  |  |  | @ Cl=0.4, Cd= | 0.021618
|  |  |  | @ Cl=0.6, Cd= | 0.019085
alpha (deg) | Cl | Cd | Cm | Cl/Cd
-20 | -0.3867 | 0.20964 | -0.0369 | -1.8446
-19.5 | -0.3562 | 0.2017 | -0.044 | -1.766
-19 | -0.3255 | 0.19457 | -0.0507 | -1.6729
-18.5 | -0.3062 | 0.18857 | -0.0548 | -1.6238
-18 | -0.2925 | 0.18284 | -0.0575 | -1.5998
-17.5 | -0.2819 | 0.17695 | -0.0609 | -1.5931
-17 | -0.2764 | 0.17029 | -0.0649 | -1.6231
-16.5 | -0.2555 | 0.16405 | -0.0665 | -1.5575
-16 | -0.2391 | 0.15821 | -0.0694 | -1.5113
-15.5 | -0.2305 | 0.15183 | -0.0729 | -1.5181
-15 | -0.2364 | 0.14492 | -0.0793 | -1.6312
-14.5 | -0.2121 | 0.13739 | -0.0806 | -1.5438
-14 | -0.1946 | 0.13152 | -0.0823 | -1.4796
-13.5 | -0.186 | 0.12485 | -0.0855 | -1.4898
-13 | -0.2026 | 0.11549 | -0.0942 | -1.7543
-12.5 | -0.1738 | 0.10984 | -0.0932 | -1.5823
-12 | -0.1735 | 0.10256 | -0.0976 | -1.6917
-11.5 | -0.2129 | 0.08952 | -0.1104 | -2.3782
-11 | -0.172 | 0.08726 | -0.1048 | -1.9711
-10.5 | -0.1983 | 0.07647 | -0.1138 | -2.5932
-9.5 | -0.2997 | 0.06193 | -0.1101 | -4.8393
-9 | -0.2811 | 0.05842 | -0.109 | -4.8117
-8.5 | -0.3172 | 0.054 | -0.1004 | -5.8741
-8 | -0.2844 | 0.0506 | -0.0998 | -5.6206
-7.5 | -0.2882 | 0.04726 | -0.0935 | -6.0982
-7 | -0.2642 | 0.04447 | -0.0909 | -5.9411
-6.5 | -0.2498 | 0.04175 | -0.0852 | -5.9832
-6 | -0.2129 | 0.03883 | -0.0831 | -5.4829
-5 | -0.1636 | 0.03238 | -0.0705 | -5.0525
-4.5 | -0.1403 | 0.03037 | -0.0659 | -4.6197
-4 | -0.0884 | 0.02839 | -0.0651 | -3.1138
-3.5 | -0.0191 | 0.02649 | -0.0671 | -0.72103
-3 | -0.0119 | 0.02702 | -0.0595 | -0.44041
-2.5 | 0.0471 | 0.02589 | -0.0597 | 1.8192
-2 | 0.0796 | 0.0251 | -0.0557 | 3.1713
0 | 0.152 | 0.02288 | -0.0282 | 6.6434
0.5 | 0.2079 | 0.02293 | -0.0251 | 9.0667
1 | 0.2732 | 0.0227 | -0.0235 | 12.0352
1.5 | 0.3491 | 0.02212 | -0.0253 | 15.7821
3 | 0.4747 | 0.02088 | -0.0197 | 22.7347
3.5 | 0.5649 | 0.01955 | -0.0254 | 28.8951
4 | 0.6601 | 0.01829 | -0.0322 | 36.0908
5 | 0.7159 | 0.01759 | -0.0229 | 40.6993
6.5 | 0.8625 | 0.01627 | -0.0204 | 53.0117
7 | 0.9319 | 0.01584 | -0.0234 | 58.8321
7.5 | 1.0007 | 0.0158 | -0.0268 | 63.3354
8 | 1.0663 | 0.01626 | -0.0303 | 65.5781
8.5 | 1.1248 | 0.0173 | -0.0336 | 65.0173
9 | 1.1225 | 0.01836 | -0.0264 | 61.1383
9.5 | 1.1273 | 0.01994 | -0.0205 | 56.5346
10 | 1.1388 | 0.0218 | -0.0159 | 52.2385
10.5 | 1.1495 | 0.02391 | -0.0115 | 48.0761
11 | 1.1574 | 0.02644 | -0.0073 | 43.7746
11.5 | 1.1538 | 0.02994 | -0.0026 | 38.5371
12 | 1.13 | 0.03532 | 0.0031 | 31.9932
12.5 | 1.0936 | 0.04242 | 0.0084 | 25.7803
13 | 1.0847 | 0.04795 | 0.0112 | 22.6215
13.5 | 1.0835 | 0.0532 | 0.0129 | 20.3665
14 | 1.0839 | 0.05855 | 0.014 | 18.5124
14.5 | 1.0846 | 0.06405 | 0.0148 | 16.9336
15 | 1.0931 | 0.06885 | 0.0152 | 15.8765
15.5 | 1.102 | 0.07337 | 0.0158 | 15.0198
16 | 1.121 | 0.07691 | 0.0163 | 14.5755
16.5 | 1.1426 | 0.08019 | 0.0166 | 14.2487
17 | 1.1689 | 0.08278 | 0.0172 | 14.1206
17.5 | 1.1925 | 0.08618 | 0.0176 | 13.8373
18 | 1.2012 | 0.09164 | 0.017 | 13.1078
18.5 | 1.2037 | 0.09805 | 0.0157 | 12.2764
19 | 1.2045 | 0.10472 | 0.0139 | 11.5021
19.5 | 1.2044 | 0.11157 | 0.0116 | 10.795
20 | 1.1962 | 0.1199 | 0.0086 | 9.9766

## 21. Re 250k Mach 0.25 (1)
BIGFOIL.COM POLAR EXPORT
NACA66-617 a=0.2
NACA66-617 a=0.2 |  |  |  | Cl Max: | 1.531 | at alpha= | 11 | deg
JavaFoil+Calcfoil stall+Eppler ext transition |  |  |  | L/D Max: | 72.218 | at alpha= | 5.5 | deg
Re: | 250000 |  |  | Cd Min: | 0.0116 | at alpha= | 0.5 | deg
Mach: | 0.25 |  |  | Cl=0 at alpha= | -3.2745 | deg
|  |  |  | @ Cl=0.1, Cd= | 0.032453
|  |  |  | @ Cl=0.4, Cd= | 0.01355
|  |  |  | @ Cl=0.6, Cd= | 0.012092
alpha (deg) | Cl | Cd | Cm | Cl/Cd
-16 | -0.218 | 0.19432 | -0.011 | -1.12
-15.5 | -0.276 | 0.17662 | -0.011 | -1.563
-15 | -0.326 | 0.16995 | -0.012 | -1.919
-14.5 | -0.371 | 0.15026 | -0.012 | -2.469
-14 | -0.411 | 0.13947 | -0.013 | -2.947
-13.5 | -0.444 | 0.15261 | -0.009 | -2.911
-13 | -0.474 | 0.1256 | -0.009 | -3.774
-12.5 | -0.498 | 0.1212 | -0.008 | -4.109
-12 | -0.516 | 0.10767 | -0.009 | -4.792
-11.5 | -0.527 | 0.09846 | -0.008 | -5.357
-11 | -0.532 | 0.08681 | -0.009 | -6.133
-10.5 | -0.531 | 0.07994 | -0.009 | -6.637
-10 | -0.522 | 0.07421 | -0.01 | -7.037
-9.5 | -0.508 | 0.0688 | -0.01 | -7.377
-9 | -0.49 | 0.06625 | -0.018 | -7.391
-8.5 | -0.463 | 0.06132 | -0.019 | -7.558
-8 | -0.432 | 0.05703 | -0.019 | -7.581
-7.5 | -0.397 | 0.05338 | -0.02 | -7.437
-7 | -0.358 | 0.04986 | -0.021 | -7.177
-6.5 | -0.315 | 0.04628 | -0.022 | -6.811
-6 | -0.268 | 0.0451 | -0.02 | -5.948
-5.5 | -0.221 | 0.04238 | -0.021 | -5.217
-5 | -0.173 | 0.04029 | -0.021 | -4.287
-4.5 | -0.123 | 0.03832 | -0.021 | -3.222
-4 | -0.074 | 0.03664 | -0.022 | -2.007
-3.5 | -0.023 | 0.03507 | -0.023 | -0.656
-3 | 0.028 | 0.03382 | -0.024 | 0.828
-2.5 | 0.079 | 0.0328 | -0.024 | 2.421
-2 | 0.131 | 0.03194 | -0.025 | 4.102
-1.5 | 0.225 | 0.01234 | -0.053 | 18.235
-1 | 0.29 | 0.01223 | -0.054 | 23.714
-0.5 | 0.354 | 0.01211 | -0.055 | 29.236
0 | 0.4 | 0.01355 | -0.056 | 29.519
0.5 | 0.458 | 0.0116 | -0.057 | 39.501
1 | 0.518 | 0.0118 | -0.058 | 43.903
1.5 | 0.578 | 0.01201 | -0.059 | 48.101
2 | 0.637 | 0.01223 | -0.06 | 52.103
2.5 | 0.696 | 0.01251 | -0.062 | 55.68
3 | 0.755 | 0.01258 | -0.063 | 60.041
3.5 | 0.815 | 0.01284 | -0.064 | 63.469
4 | 0.878 | 0.01312 | -0.065 | 66.929
4.5 | 0.949 | 0.01342 | -0.068 | 70.753
5 | 1.01 | 0.0141 | -0.069 | 71.681
5.5 | 1.069 | 0.01481 | -0.07 | 72.218
6 | 1.126 | 0.01567 | -0.071 | 71.845
6.5 | 1.181 | 0.01667 | -0.072 | 70.86
7 | 1.234 | 0.01774 | -0.074 | 69.533
7.5 | 1.28 | 0.02562 | -0.074 | 49.96
8 | 1.327 | 0.0268 | -0.075 | 49.504
8.5 | 1.371 | 0.02817 | -0.077 | 48.686
9 | 1.412 | 0.02957 | -0.078 | 47.752
9.5 | 1.449 | 0.03103 | -0.079 | 46.703
10 | 1.482 | 0.03279 | -0.08 | 45.2
10.5 | 1.51 | 0.03453 | -0.081 | 43.734
11 | 1.531 | 0.03649 | -0.082 | 41.954
11.5 | 1.307 | 0.07902 | -0.038 | 16.542
12 | 1.312 | 0.08489 | -0.036 | 15.45
12.5 | 1.311 | 0.09062 | -0.037 | 14.464
13 | 1.302 | 0.09758 | -0.035 | 13.342
13.5 | 1.287 | 0.10424 | -0.035 | 12.346
14 | 1.264 | 0.11204 | -0.034 | 11.285
14.5 | 1.235 | 0.12078 | -0.034 | 10.225
15 | 1.192 | 0.12858 | -0.033 | 9.273
15.5 | 1.141 | 0.14227 | -0.034 | 8.019
16 | 1.082 | 0.15203 | -0.033 | 7.117

## 22. Re 250k Mach 0.25 (2)
BIGFOIL.COM POLAR EXPORT
NACA66-617 a=0.2
NACA66-617 a=0.2 |  |  |  | Cl Max: | 0.1412 | at alpha= | -0.5 | deg
XFOIL ncrit=9 |  |  |  | L/D Max: | 5.5049 | at alpha= | -0.5 | deg
Re: | 250000 |  |  | Cd Min: | 0.20346 | at alpha= | -19.5 | deg
Mach: | 0.25 |  |  | Cl=0 at alpha= | -2.4209 | deg
|  |  |  | @ Cl=0.1, Cd= | 0.025926
|  |  |  | @ Cl=0.4, Cd= | 0.02565
|  |  |  | @ Cl=0.6, Cd= | 0.02565
alpha (deg) | Cl | Cd | Cm | Cl/Cd
-19.5 | -0.3418 | 0.20346 | -0.0483 | -1.6799
-19 | -0.3209 | 0.1974 | -0.0524 | -1.6256
-18.5 | -0.3054 | 0.19174 | -0.0553 | -1.5928
-18 | -0.2914 | 0.18587 | -0.0581 | -1.5678
-17.5 | -0.2812 | 0.18004 | -0.0622 | -1.5619
-17 | -0.2671 | 0.17297 | -0.0653 | -1.5442
-16.5 | -0.2476 | 0.16681 | -0.0679 | -1.4843
-15.5 | -0.2253 | 0.15447 | -0.0759 | -1.4585
-15 | -0.2272 | 0.14791 | -0.0816 | -1.5361
-14.5 | -0.1964 | 0.14043 | -0.0816 | -1.3986
-14 | -0.1803 | 0.13422 | -0.0843 | -1.3433
-13.5 | -0.1726 | 0.12716 | -0.0889 | -1.3573
-13 | -0.1856 | 0.11879 | -0.0966 | -1.5624
-12.5 | -0.1528 | 0.11309 | -0.095 | -1.3511
-12 | -0.1621 | 0.10522 | -0.1014 | -1.5406
-11.5 | -0.1559 | 0.09687 | -0.1049 | -1.6094
-11 | -0.1412 | 0.09118 | -0.1068 | -1.5486
-10.5 | -0.1821 | 0.0795 | -0.1191 | -2.2906
-10 | -0.239 | 0.07295 | -0.1197 | -3.2762
-9.5 | -0.193 | 0.06644 | -0.1206 | -2.9049
-9 | -0.2359 | 0.06152 | -0.1173 | -3.8345
-8 | -0.2549 | 0.05346 | -0.1072 | -4.7681
-7.5 | -0.2691 | 0.05007 | -0.1008 | -5.3745
-7 | -0.25 | 0.04689 | -0.0972 | -5.3316
-6.5 | -0.2406 | 0.04373 | -0.0907 | -5.5019
-6 | -0.2387 | 0.04258 | -0.0839 | -5.6059
-4.5 | -0.1656 | 0.03289 | -0.0651 | -5.035
-4 | -0.0936 | 0.02948 | -0.0671 | -3.175
-3.5 | -0.0892 | 0.02951 | -0.0585 | -3.0227
-3 | -0.0141 | 0.02774 | -0.0611 | -0.50829
-2.5 | -0.0101 | 0.02802 | -0.0522 | -0.36046
-2 | 0.0537 | 0.02669 | -0.0529 | 2.012
-1.5 | 0.0594 | 0.02665 | -0.0443 | 2.2289
-1 | 0.1216 | 0.02554 | -0.0447 | 4.7612
-0.5 | 0.1412 | 0.02565 | -0.0386 | 5.5049

## 23. Re 250k Mach 0.50 (1)
BIGFOIL.COM POLAR EXPORT
NACA66-617 a=0.2
NACA66-617 a=0.2 |  |  |  | Cl Max: | 1.446 | at alpha= | 8.5 | deg
JavaFoil+Calcfoil stall+Eppler ext transition |  |  |  | L/D Max: | 65.492 | at alpha= | 5.5 | deg
Re: | 250000 |  |  | Cd Min: | 0.013 | at alpha= | -0.5 | deg
Mach: | 0.5 |  |  | Cl=0 at alpha= | -3.2768 | deg
|  |  |  | @ Cl=0.1, Cd= | 0.033522
|  |  |  | @ Cl=0.4, Cd= | 0.013211
|  |  |  | @ Cl=0.6, Cd= | 0.013144
alpha (deg) | Cl | Cd | Cm | Cl/Cd
-20 | -0.944 | 0.27304 | -0.011 | -3.458
-19.5 | -0.916 | 0.24998 | -0.011 | -3.663
-19 | -0.888 | 0.24178 | -0.011 | -3.673
-18.5 | -0.86 | 0.24172 | -0.012 | -3.559
-18 | -0.833 | 0.23114 | -0.012 | -3.602
-17.5 | -0.805 | 0.22621 | -0.013 | -3.559
-17 | -0.777 | 0.22044 | -0.013 | -3.526
-16.5 | -0.747 | 0.22182 | -0.013 | -3.369
-16 | -0.719 | 0.21734 | -0.013 | -3.309
-15.5 | -0.691 | 0.20659 | -0.014 | -3.347
-15 | -0.664 | 0.18744 | -0.014 | -3.54
-14.5 | -0.636 | 0.18295 | -0.015 | -3.474
-14 | -0.607 | 0.19279 | -0.015 | -3.151
-13.5 | -0.579 | 0.18955 | -0.016 | -3.057
-13 | -0.551 | 0.17202 | -0.016 | -3.205
-12.5 | -0.522 | 0.16376 | -0.016 | -3.187
-12 | -0.494 | 0.15696 | -0.016 | -3.146
-11.5 | -0.466 | 0.15362 | -0.016 | -3.031
-11 | -0.437 | 0.14857 | -0.017 | -2.945
-10.5 | -0.409 | 0.14102 | -0.017 | -2.902
-10 | -0.381 | 0.15172 | -0.018 | -2.511
-9.5 | -0.353 | 0.14909 | -0.018 | -2.366
-9 | -0.324 | 0.13007 | -0.019 | -2.494
-8.5 | -0.296 | 0.11879 | -0.017 | -2.489
-8 | -0.268 | 0.07868 | -0.02 | -3.404
-7.5 | -0.239 | 0.08828 | -0.013 | -2.702
-7 | -0.318 | 0.06224 | -0.011 | -5.106
-6.5 | -0.315 | 0.05084 | -0.013 | -6.189
-6 | -0.281 | 0.04903 | -0.023 | -5.723
-5.5 | -0.237 | 0.04515 | -0.024 | -5.241
-5 | -0.187 | 0.04287 | -0.023 | -4.371
-4.5 | -0.135 | 0.0404 | -0.024 | -3.349
-4 | -0.081 | 0.03817 | -0.024 | -2.125
-3.5 | -0.025 | 0.03636 | -0.025 | -0.701
-3 | 0.031 | 0.03478 | -0.026 | 0.895
-2.5 | 0.088 | 0.03371 | -0.026 | 2.621
-2 | 0.146 | 0.0328 | -0.027 | 4.453
-1.5 | 0.204 | 0.03211 | -0.028 | 6.351
-1 | 0.264 | 0.0313 | -0.031 | 8.422
-0.5 | 0.394 | 0.013 | -0.061 | 30.282
0 | 0.444 | 0.01476 | -0.062 | 30.096
0.5 | 0.508 | 0.0148 | -0.063 | 34.365
1 | 0.575 | 0.01303 | -0.064 | 44.119
1.5 | 0.641 | 0.01333 | -0.065 | 48.086
2 | 0.706 | 0.01365 | -0.066 | 51.772
2.5 | 0.772 | 0.014 | -0.068 | 55.139
3 | 0.841 | 0.01424 | -0.069 | 59.012
3.5 | 0.919 | 0.01439 | -0.072 | 63.821
4 | 0.988 | 0.01525 | -0.074 | 64.76
4.5 | 1.054 | 0.01617 | -0.075 | 65.212
5 | 1.12 | 0.0171 | -0.076 | 65.477
5.5 | 1.184 | 0.01808 | -0.078 | 65.492
6 | 1.244 | 0.01942 | -0.079 | 64.052
6.5 | 1.3 | 0.0209 | -0.08 | 62.216
7 | 1.347 | 0.03024 | -0.081 | 44.548
7.5 | 1.391 | 0.0322 | -0.082 | 43.196
8 | 1.425 | 0.03432 | -0.084 | 41.528
8.5 | 1.446 | 0.03664 | -0.085 | 39.474
9 | 1.228 | 0.06235 | -0.04 | 19.689
9.5 | 1.197 | 0.06854 | -0.037 | 17.469
10 | 1.088 | 0.08076 | -0.031 | 13.47
10.5 | 0.763 | 0.12164 | -0.03 | 6.273
11 | 0.791 | 0.13591 | -0.037 | 5.819
11.5 | 0.818 | 0.13963 | -0.037 | 5.856
12 | 0.844 | 0.14993 | -0.038 | 5.632
12.5 | 0.872 | 0.16219 | -0.041 | 5.374
13 | 0.899 | 0.16387 | -0.044 | 5.486
13.5 | 0.926 | 0.16956 | -0.044 | 5.458

## 24. Re 250k Mach 0.50 (2)
BIGFOIL.COM POLAR EXPORT
NACA66-617 a=0.2
NACA66-617 a=0.2 |  |  |  | Cl Max: | 1.1325 | at alpha= | 10.5 | deg
XFOIL ncrit=9 |  |  |  | L/D Max: | 41.8117 | at alpha= | 7.5 | deg
Re: | 250000 |  |  | Cd Min: | 0.11444 | at alpha= | 15.5 | deg
Mach: | 0.5 |  |  | Cl=0 at alpha= | -1.4673 | deg
|  |  |  | @ Cl=0.1, Cd= | 0.029316
|  |  |  | @ Cl=0.4, Cd= | 0.026135
|  |  |  | @ Cl=0.6, Cd= | 0.024008
alpha (deg) | Cl | Cd | Cm | Cl/Cd
-9 | -0.0777 | 0.07402 | -0.1409 | -1.0497
-8.5 | -0.058 | 0.06718 | -0.1412 | -0.86335
-8 | -0.077 | 0.0622 | -0.1409 | -1.2379
-7.5 | -0.1522 | 0.06158 | -0.1293 | -2.4716
-7 | -0.216 | 0.06305 | -0.115 | -3.4259
-6.5 | -0.1845 | 0.05409 | -0.1146 | -3.411
-6 | -0.2281 | 0.05379 | -0.1002 | -4.2406
-4 | -0.242 | 0.04102 | -0.0582 | -5.8996
-3.5 | -0.2213 | 0.03831 | -0.0499 | -5.7766
-3 | -0.1538 | 0.03494 | -0.0492 | -4.4018
-2.5 | -0.1142 | 0.03369 | -0.0446 | -3.3897
-2 | -0.0383 | 0.03189 | -0.0452 | -1.201
-1.5 | -0.0043 | 0.03152 | -0.0399 | -0.13642
-1 | 0.0615 | 0.02987 | -0.0389 | 2.0589
0 | 0.1386 | 0.02876 | -0.03 | 4.8192
0.5 | 0.1727 | 0.027 | -0.0253 | 6.3963
1.5 | 0.2309 | 0.02694 | -0.0069 | 8.5709
2 | 0.2704 | 0.02717 | -0.001 | 9.9522
3 | 0.3847 | 0.0262 | 0.0026 | 14.6832
3.5 | 0.4368 | 0.02598 | 0.0041 | 16.8129
5 | 0.6387 | 0.02354 | 0.0036 | 27.1325
5.5 | 0.7027 | 0.02304 | 0.0039 | 30.4991
6 | 0.7737 | 0.02246 | 0.0035 | 34.4479
6.5 | 0.8528 | 0.02197 | 0.0018 | 38.8166
7 | 0.9078 | 0.02322 | 0.0014 | 39.0956
7.5 | 0.9901 | 0.02368 | -0.002 | 41.8117
8 | 1.0533 | 0.02551 | -0.0046 | 41.2897
8.5 | 1.0949 | 0.0268 | -0.003 | 40.8545
9 | 1.1123 | 0.02836 | 0.0025 | 39.2207
9.5 | 1.1239 | 0.03103 | 0.0075 | 36.2198
10 | 1.1285 | 0.03458 | 0.0124 | 32.6345
10.5 | 1.1325 | 0.03858 | 0.0168 | 29.3546
11 | 1.1225 | 0.04408 | 0.0208 | 25.4651
11.5 | 1.0841 | 0.05235 | 0.0243 | 20.7087
12 | 1.0404 | 0.06204 | 0.0259 | 16.7698
12.5 | 1.0168 | 0.07084 | 0.0261 | 14.3535
13 | 1.0019 | 0.07929 | 0.0256 | 12.6359
13.5 | 0.9956 | 0.08706 | 0.0248 | 11.4358
14 | 1.0028 | 0.09342 | 0.0246 | 10.7343
14.5 | 1.0129 | 0.09953 | 0.0242 | 10.1768
15 | 1.0237 | 0.10586 | 0.0238 | 9.6703
15.5 | 1.022 | 0.11444 | 0.0212 | 8.9304

## 25. Re 500k Mach 0.00 (1)
BIGFOIL.COM POLAR EXPORT
NACA66-617 a=0.2
NACA66-617 a=0.2 |  |  |  | Cl Max: | 1.599 | at alpha= | 13.5 | deg
JavaFoil+Calcfoil stall+Eppler ext transition |  |  |  | L/D Max: | 94.964 | at alpha= | 4.5 | deg
Re: | 500000 |  |  | Cd Min: | 0.00814 | at alpha= | 0.5 | deg
Mach: | 0 |  |  | Cl=0 at alpha= | -3.2755 | deg
|  |  |  | @ Cl=0.1, Cd= | 0.010274
|  |  |  | @ Cl=0.4, Cd= | 0.010229
|  |  |  | @ Cl=0.6, Cd= | 0.0084814
alpha (deg) | Cl | Cd | Cm | Cl/Cd
-18.5 | -0.527 | 0.18133 | -0.009 | -2.909
-18 | -0.543 | 0.17005 | -0.009 | -3.193
-17.5 | -0.558 | 0.16314 | -0.01 | -3.42
-17 | -0.572 | 0.1553 | -0.01 | -3.684
-16.5 | -0.586 | 0.14539 | -0.011 | -4.028
-16 | -0.598 | 0.14083 | -0.011 | -4.246
-15.5 | -0.609 | 0.1298 | -0.012 | -4.69
-15 | -0.618 | 0.12494 | -0.012 | -4.945
-14.5 | -0.625 | 0.11651 | -0.012 | -5.363
-14 | -0.63 | 0.10939 | -0.013 | -5.755
-13.5 | -0.632 | 0.10476 | -0.013 | -6.03
-13 | -0.631 | 0.09825 | -0.014 | -6.421
-12.5 | -0.623 | 0.09158 | -0.008 | -6.807
-12 | -0.616 | 0.08628 | -0.009 | -7.14
-11.5 | -0.609 | 0.08082 | -0.015 | -7.531
-11 | -0.594 | 0.07684 | -0.016 | -7.73
-10.5 | -0.576 | 0.07218 | -0.017 | -7.977
-10 | -0.554 | 0.06692 | -0.017 | -8.28
-9.5 | -0.529 | 0.06265 | -0.018 | -8.436
-9 | -0.499 | 0.059 | -0.019 | -8.463
-8.5 | -0.467 | 0.05503 | -0.02 | -8.485
-8 | -0.431 | 0.0512 | -0.02 | -8.427
-7.5 | -0.393 | 0.04886 | -0.021 | -8.043
-7 | -0.352 | 0.04584 | -0.022 | -7.686
-6.5 | -0.308 | 0.0437 | -0.02 | -7.038
-6 | -0.262 | 0.04144 | -0.02 | -6.323
-5.5 | -0.216 | 0.03929 | -0.021 | -5.485
-5 | -0.168 | 0.0375 | -0.021 | -4.481
-4.5 | -0.12 | 0.03571 | -0.022 | -3.363
-4 | -0.071 | 0.03423 | -0.023 | -2.088
-3.5 | -0.022 | 0.03255 | -0.024 | -0.687
-3 | 0.027 | 0.03153 | -0.025 | 0.863
-2.5 | 0.095 | 0.01034 | -0.05 | 9.192
-2 | 0.157 | 0.00952 | -0.051 | 16.483
-1.5 | 0.219 | 0.00938 | -0.052 | 23.366
-1 | 0.283 | 0.01005 | -0.054 | 28.131
-0.5 | 0.345 | 0.00999 | -0.055 | 34.495
0 | 0.394 | 0.01047 | -0.056 | 37.662
0.5 | 0.452 | 0.00814 | -0.057 | 55.541
1 | 0.511 | 0.00826 | -0.058 | 61.925
1.5 | 0.57 | 0.0084 | -0.059 | 67.84
2 | 0.629 | 0.00856 | -0.06 | 73.405
2.5 | 0.687 | 0.00873 | -0.061 | 78.732
3 | 0.745 | 0.00895 | -0.062 | 83.205
3.5 | 0.804 | 0.0091 | -0.063 | 88.343
4 | 0.865 | 0.00924 | -0.065 | 93.584
4.5 | 0.929 | 0.00979 | -0.066 | 94.964
5 | 0.988 | 0.01044 | -0.068 | 94.587
5.5 | 1.045 | 0.01108 | -0.069 | 94.353
6 | 1.1 | 0.01165 | -0.07 | 94.416
6.5 | 1.154 | 0.0125 | -0.071 | 92.318
7 | 1.206 | 0.01335 | -0.072 | 90.311
7.5 | 1.249 | 0.02112 | -0.072 | 59.155
8 | 1.297 | 0.02208 | -0.074 | 58.755
8.5 | 1.343 | 0.0231 | -0.075 | 58.15
9 | 1.386 | 0.02416 | -0.076 | 57.379
9.5 | 1.427 | 0.02528 | -0.077 | 56.444
10 | 1.465 | 0.02659 | -0.078 | 55.089
10.5 | 1.499 | 0.0279 | -0.079 | 53.718
11 | 1.528 | 0.02935 | -0.08 | 52.067
11.5 | 1.552 | 0.03078 | -0.081 | 50.423
12 | 1.571 | 0.03258 | -0.082 | 48.221
12.5 | 1.585 | 0.03431 | -0.083 | 46.197
13 | 1.595 | 0.03604 | -0.083 | 44.244
13.5 | 1.599 | 0.03773 | -0.084 | 42.382
14 | 1.598 | 0.04003 | -0.085 | 39.926
14.5 | 1.589 | 0.04246 | -0.086 | 37.437
15 | 1.346 | 0.11028 | -0.042 | 12.208
15.5 | 1.331 | 0.11709 | -0.042 | 11.366
16 | 1.312 | 0.12426 | -0.041 | 10.558
16.5 | 1.291 | 0.13115 | -0.043 | 9.84
17 | 1.265 | 0.13842 | -0.043 | 9.141
17.5 | 1.238 | 0.14827 | -0.044 | 8.347
18 | 1.206 | 0.15635 | -0.042 | 7.716
18.5 | 1.174 | 0.16395 | -0.042 | 7.161

## 26. Re 500k Mach 0.00 (2)
BIGFOIL.COM POLAR EXPORT
NACA66-617 a=0.2
NACA66-617 a=0.2 |  |  |  | Cl Max: | 1.2347 | at alpha= | 20 | deg
XFOIL ncrit=9 |  |  |  | L/D Max: | 99.2105 | at alpha= | 6 | deg
Re: | 500000 |  |  | Cd Min: | 0.15605 | at alpha= | -16 | deg
Mach: | 0 |  |  | Cl=0 at alpha= | -4.185 | deg
|  |  |  | @ Cl=0.1, Cd= | 0.01449
|  |  |  | @ Cl=0.4, Cd= | 0.010737
|  |  |  | @ Cl=0.6, Cd= | 0.010572
alpha (deg) | Cl | Cd | Cm | Cl/Cd
-16 | -0.2787 | 0.15605 | -0.0598 | -1.786
-15.5 | -0.2607 | 0.15006 | -0.0627 | -1.7373
-15 | -0.2457 | 0.14393 | -0.0659 | -1.7071
-14.5 | -0.2334 | 0.13726 | -0.0693 | -1.7004
-14 | -0.2414 | 0.1267 | -0.0756 | -1.9053
-13.5 | -0.2377 | 0.11761 | -0.08 | -2.0211
-13 | -0.2349 | 0.10856 | -0.084 | -2.1638
-12.5 | -0.2082 | 0.10608 | -0.0841 | -1.9627
-12 | -0.219 | 0.09541 | -0.0901 | -2.2954
-11 | -0.4443 | 0.04938 | -0.1021 | -8.9976
-10.5 | -0.4317 | 0.04909 | -0.0987 | -8.7941
-10 | -0.4425 | 0.04476 | -0.0925 | -9.8861
-9.5 | -0.4124 | 0.04532 | -0.0909 | -9.0997
-9 | -0.3789 | 0.04539 | -0.09 | -8.3477
-8.5 | -0.3755 | 0.04012 | -0.0848 | -9.3594
-8 | -0.3415 | 0.03845 | -0.0834 | -8.8817
-7.5 | -0.3224 | 0.03393 | -0.079 | -9.5019
-7 | -0.2835 | 0.03185 | -0.0778 | -8.9011
-6.5 | -0.2509 | 0.02872 | -0.0748 | -8.7361
-6 | -0.2058 | 0.02658 | -0.0742 | -7.7427
-5.5 | -0.1503 | 0.02 | -0.0726 | -7.515
-5 | -0.0923 | 0.01807 | -0.0734 | -5.1079
-4.5 | -0.0344 | 0.01666 | -0.0742 | -2.0648
-4 | 0.0202 | 0.01563 | -0.0743 | 1.2924
-3.5 | 0.0693 | 0.01499 | -0.0736 | 4.6231
-3 | 0.1129 | 0.01428 | -0.0719 | 7.9062
-2.5 | 0.1569 | 0.01367 | -0.0703 | 11.4777
-2 | 0.2053 | 0.01323 | -0.0692 | 15.5178
-1.5 | 0.2522 | 0.01288 | -0.068 | 19.5807
0 | 0.3653 | 0.01055 | -0.0585 | 34.6256
0.5 | 0.4153 | 0.01082 | -0.0574 | 38.3826
1 | 0.4715 | 0.01079 | -0.0576 | 43.6979
1.5 | 0.5312 | 0.01074 | -0.0586 | 49.46
2 | 0.5834 | 0.01064 | -0.0586 | 54.8308
2.5 | 0.6445 | 0.01039 | -0.0602 | 62.0308
3 | 0.696 | 0.01027 | -0.06 | 67.7702
3.5 | 0.7555 | 0.01003 | -0.0612 | 75.324
4 | 0.8046 | 0.00994 | -0.0605 | 80.9457
4.5 | 0.8549 | 0.00985 | -0.0601 | 86.7919
5 | 0.9018 | 0.00976 | -0.0589 | 92.3975
5.5 | 0.9447 | 0.00975 | -0.057 | 96.8923
6 | 0.9802 | 0.00988 | -0.0537 | 99.2105
6.5 | 0.9985 | 0.01026 | -0.0471 | 97.3197
7 | 1.0132 | 0.01105 | -0.0403 | 91.6923
7.5 | 1.0246 | 0.01208 | -0.0335 | 84.8179
8 | 1.0348 | 0.01325 | -0.0267 | 78.0981
8.5 | 1.0405 | 0.01473 | -0.0198 | 70.6382
9 | 1.0797 | 0.01662 | -0.0208 | 64.9639
9.5 | 1.1071 | 0.01859 | -0.0198 | 59.5535
10 | 1.1227 | 0.02058 | -0.0161 | 54.553
10.5 | 1.1338 | 0.02298 | -0.0122 | 49.3386
11 | 1.1359 | 0.02609 | -0.0076 | 43.5378
11.5 | 1.1157 | 0.03092 | -0.0015 | 36.0834
12 | 1.1022 | 0.03579 | 0.0033 | 30.7963
12.5 | 1.1121 | 0.03925 | 0.0057 | 28.3338
13 | 1.1249 | 0.04267 | 0.0075 | 26.3628
13.5 | 1.1309 | 0.04689 | 0.0094 | 24.1181
14 | 1.1407 | 0.05096 | 0.0106 | 22.3842
14.5 | 1.1489 | 0.0554 | 0.0115 | 20.7383
15 | 1.151 | 0.06064 | 0.0122 | 18.9809
15.5 | 1.1505 | 0.0664 | 0.0126 | 17.3268
16 | 1.1597 | 0.07127 | 0.0123 | 16.2719
16.5 | 1.1663 | 0.07651 | 0.012 | 15.2438
17 | 1.1723 | 0.08195 | 0.0112 | 14.3051
17.5 | 1.181 | 0.08653 | 0.0113 | 13.6484
18 | 1.191 | 0.09177 | 0.01 | 12.9781
18.5 | 1.1998 | 0.0972 | 0.0085 | 12.3436
19 | 1.2087 | 0.10252 | 0.007 | 11.7899
19.5 | 1.2181 | 0.10776 | 0.0052 | 11.3038
20 | 1.2347 | 0.11123 | 0.0049 | 11.1004

## 27. Re 500k Mach 0.10 (1)
BIGFOIL.COM POLAR EXPORT
NACA66-617 a=0.2
NACA66-617 a=0.2 |  |  |  | Cl Max: | 1.591 | at alpha= | 13.5 | deg
JavaFoil+Calcfoil stall+Eppler ext transition |  |  |  | L/D Max: | 94.601 | at alpha= | 4.5 | deg
Re: | 500000 |  |  | Cd Min: | 0.00823 | at alpha= | 0.5 | deg
Mach: | 0.1 |  |  | Cl=0 at alpha= | -3.2755 | deg
|  |  |  | @ Cl=0.1, Cd= | 0.024579
|  |  |  | @ Cl=0.4, Cd= | 0.010343
|  |  |  | @ Cl=0.6, Cd= | 0.0085305
alpha (deg) | Cl | Cd | Cm | Cl/Cd
-18.5 | -0.478 | 0.18855 | -0.009 | -2.534
-18 | -0.496 | 0.17568 | -0.009 | -2.823
-17.5 | -0.514 | 0.16904 | -0.01 | -3.04
-17 | -0.531 | 0.16454 | -0.01 | -3.228
-16.5 | -0.548 | 0.14863 | -0.011 | -3.685
-16 | -0.563 | 0.14358 | -0.011 | -3.922
-15.5 | -0.577 | 0.13639 | -0.012 | -4.231
-15 | -0.59 | 0.12661 | -0.012 | -4.657
-14.5 | -0.6 | 0.11763 | -0.012 | -5.1
-14 | -0.608 | 0.11267 | -0.013 | -5.395
-13.5 | -0.613 | 0.10709 | -0.013 | -5.724
-13 | -0.612 | 0.09981 | -0.008 | -6.131
-12.5 | -0.611 | 0.09307 | -0.008 | -6.561
-12 | -0.606 | 0.08709 | -0.009 | -6.956
-11.5 | -0.601 | 0.08267 | -0.016 | -7.266
-11 | -0.588 | 0.07748 | -0.016 | -7.59
-10.5 | -0.572 | 0.07307 | -0.017 | -7.822
-10 | -0.551 | 0.06762 | -0.017 | -8.154
-9.5 | -0.527 | 0.06315 | -0.018 | -8.343
-9 | -0.499 | 0.05934 | -0.019 | -8.402
-8.5 | -0.467 | 0.05531 | -0.02 | -8.443
-8 | -0.432 | 0.05178 | -0.02 | -8.343
-7.5 | -0.394 | 0.04903 | -0.021 | -8.033
-7 | -0.353 | 0.04599 | -0.022 | -7.683
-6.5 | -0.309 | 0.04397 | -0.02 | -7.021
-6 | -0.263 | 0.04158 | -0.02 | -6.326
-5.5 | -0.216 | 0.03938 | -0.021 | -5.497
-5 | -0.169 | 0.0376 | -0.021 | -4.489
-4.5 | -0.121 | 0.03575 | -0.022 | -3.374
-4 | -0.072 | 0.03426 | -0.023 | -2.095
-3.5 | -0.022 | 0.03265 | -0.024 | -0.688
-3 | 0.027 | 0.03165 | -0.024 | 0.863
-2.5 | 0.078 | 0.03028 | -0.026 | 2.561
-2 | 0.158 | 0.00955 | -0.052 | 16.5
-1.5 | 0.22 | 0.0094 | -0.053 | 23.415
-1 | 0.284 | 0.01016 | -0.054 | 27.972
-0.5 | 0.346 | 0.01 | -0.055 | 34.633
0 | 0.396 | 0.0105 | -0.056 | 37.744
0.5 | 0.454 | 0.00823 | -0.057 | 55.155
1 | 0.514 | 0.00834 | -0.058 | 61.571
1.5 | 0.573 | 0.00847 | -0.059 | 67.624
2 | 0.631 | 0.0086 | -0.06 | 73.434
2.5 | 0.69 | 0.00877 | -0.061 | 78.677
3 | 0.749 | 0.00897 | -0.063 | 83.432
3.5 | 0.808 | 0.00913 | -0.064 | 88.542
4 | 0.869 | 0.00928 | -0.065 | 93.649
4.5 | 0.934 | 0.00987 | -0.067 | 94.601
5 | 0.992 | 0.01055 | -0.068 | 94.065
5.5 | 1.05 | 0.0112 | -0.069 | 93.783
6 | 1.105 | 0.01175 | -0.07 | 94.041
6.5 | 1.159 | 0.01263 | -0.071 | 91.77
7 | 1.211 | 0.01348 | -0.072 | 89.856
7.5 | 1.255 | 0.02133 | -0.073 | 58.816
8 | 1.303 | 0.02227 | -0.074 | 58.477
8.5 | 1.348 | 0.02331 | -0.075 | 57.841
9 | 1.391 | 0.02442 | -0.076 | 56.967
9.5 | 1.431 | 0.02558 | -0.077 | 55.964
10 | 1.468 | 0.02689 | -0.078 | 54.617
10.5 | 1.502 | 0.02825 | -0.079 | 53.174
11 | 1.531 | 0.02976 | -0.08 | 51.431
11.5 | 1.553 | 0.03116 | -0.081 | 49.84
12 | 1.57 | 0.03286 | -0.082 | 47.787
12.5 | 1.582 | 0.03485 | -0.083 | 45.401
13 | 1.589 | 0.03661 | -0.084 | 43.412
13.5 | 1.591 | 0.03871 | -0.085 | 41.09
14 | 1.586 | 0.04065 | -0.086 | 39.033
14.5 | 1.344 | 0.10491 | -0.042 | 12.81
15 | 1.331 | 0.11189 | -0.043 | 11.897
15.5 | 1.311 | 0.1188 | -0.04 | 11.032
16 | 1.288 | 0.12625 | -0.04 | 10.199
16.5 | 1.263 | 0.13284 | -0.043 | 9.508
17 | 1.232 | 0.14149 | -0.041 | 8.707
17.5 | 1.199 | 0.14911 | -0.042 | 8.044
18 | 1.164 | 0.16208 | -0.04 | 7.181
18.5 | 1.127 | 0.17166 | -0.041 | 6.568

## 28. Re 500k Mach 0.10 (2)
BIGFOIL.COM POLAR EXPORT
NACA66-617 a=0.2
NACA66-617 a=0.2 |  |  |  | Cl Max: | 1.2245 | at alpha= | 20 | deg
XFOIL ncrit=9 |  |  |  | L/D Max: | 98.2129 | at alpha= | 6 | deg
Re: | 500000 |  |  | Cd Min: | 0.15662 | at alpha= | -16 | deg
Mach: | 0.1 |  |  | Cl=0 at alpha= | -4.1926 | deg
|  |  |  | @ Cl=0.1, Cd= | 0.014626
|  |  |  | @ Cl=0.4, Cd= | 0.010783
|  |  |  | @ Cl=0.6, Cd= | 0.010627
alpha (deg) | Cl | Cd | Cm | Cl/Cd
-16 | -0.2766 | 0.15662 | -0.06 | -1.7661
-15.5 | -0.2586 | 0.1506 | -0.063 | -1.7171
-15 | -0.2435 | 0.14447 | -0.0661 | -1.6855
-14.5 | -0.2312 | 0.13775 | -0.0695 | -1.6784
-14 | -0.2384 | 0.12735 | -0.0759 | -1.872
-13.5 | -0.2339 | 0.1184 | -0.0802 | -1.9755
-13 | -0.2305 | 0.10946 | -0.0842 | -2.1058
-12.5 | -0.2283 | 0.10079 | -0.0874 | -2.2651
-12 | -0.2234 | 0.09377 | -0.0902 | -2.3824
-11.5 | -0.2469 | 0.08126 | -0.0965 | -3.0384
-11 | -0.4155 | 0.05161 | -0.1051 | -8.0508
-10.5 | -0.4142 | 0.05008 | -0.1016 | -8.2708
-10 | -0.3859 | 0.05127 | -0.0993 | -7.5268
-9.5 | -0.4093 | 0.04518 | -0.0923 | -9.0593
-9 | -0.3761 | 0.04536 | -0.0912 | -8.2914
-8.5 | -0.3716 | 0.04058 | -0.0862 | -9.1572
-8 | -0.3372 | 0.03907 | -0.0849 | -8.6307
-7.5 | -0.32 | 0.03442 | -0.0803 | -9.2969
-7 | -0.2817 | 0.0323 | -0.0789 | -8.7214
-6.5 | -0.25 | 0.02908 | -0.0757 | -8.597
-6 | -0.2053 | 0.02688 | -0.075 | -7.6376
-5.5 | -0.1511 | 0.02032 | -0.0733 | -7.436
-5 | -0.0926 | 0.01825 | -0.074 | -5.074
-4.5 | -0.034 | 0.0168 | -0.0748 | -2.0238
-4 | 0.0213 | 0.01575 | -0.075 | 1.3524
-3.5 | 0.0708 | 0.01508 | -0.0743 | 4.695
-3 | 0.1152 | 0.01439 | -0.0727 | 8.0056
-2.5 | 0.1588 | 0.01374 | -0.0709 | 11.5575
-2 | 0.2073 | 0.01329 | -0.0698 | 15.5982
-1.5 | 0.2535 | 0.01296 | -0.0684 | 19.5602
-1 | 0.2857 | 0.01179 | -0.0649 | 24.2324
-0.5 | 0.3106 | 0.01032 | -0.0592 | 30.0969
0 | 0.3665 | 0.01061 | -0.0587 | 34.5429
0.5 | 0.4169 | 0.01087 | -0.0576 | 38.3533
1 | 0.4742 | 0.01083 | -0.0579 | 43.7858
1.5 | 0.5321 | 0.01081 | -0.0585 | 49.2229
2 | 0.5862 | 0.01068 | -0.0588 | 54.8876
2.5 | 0.6485 | 0.01044 | -0.0605 | 62.1169
3 | 0.6992 | 0.01031 | -0.0601 | 67.8177
3.5 | 0.7579 | 0.01009 | -0.0611 | 75.114
4 | 0.8086 | 0.00997 | -0.0606 | 81.1033
4.5 | 0.8578 | 0.00989 | -0.0599 | 86.7341
5 | 0.9043 | 0.0098 | -0.0586 | 92.2755
5.5 | 0.9475 | 0.00979 | -0.0566 | 96.7824
6 | 0.9782 | 0.00996 | -0.0523 | 98.2129
6.5 | 0.9964 | 0.01042 | -0.0457 | 95.6238
7 | 1.0117 | 0.01124 | -0.039 | 90.0089
7.5 | 1.023 | 0.01232 | -0.0322 | 83.0357
8 | 1.0335 | 0.01352 | -0.0255 | 76.4423
8.5 | 1.0409 | 0.01499 | -0.0189 | 69.4396
9 | 1.0801 | 0.01699 | -0.02 | 63.5727
9.5 | 1.1075 | 0.01894 | -0.0188 | 58.4741
10 | 1.1223 | 0.02101 | -0.015 | 53.4174
10.5 | 1.1328 | 0.02349 | -0.011 | 48.2248
11 | 1.1326 | 0.02681 | -0.0063 | 42.2454
11.5 | 1.1111 | 0.0318 | -0.0002 | 34.9403
12 | 1.0994 | 0.03665 | 0.0043 | 29.9973
12.5 | 1.109 | 0.04021 | 0.0067 | 27.5802
13 | 1.1219 | 0.04371 | 0.0085 | 25.6669
13.5 | 1.1262 | 0.04816 | 0.0103 | 23.3846
14 | 1.1367 | 0.05227 | 0.0115 | 21.7467
14.5 | 1.1437 | 0.05693 | 0.0123 | 20.0896
15 | 1.1448 | 0.0624 | 0.0129 | 18.3462
15.5 | 1.1452 | 0.06815 | 0.0131 | 16.8041
16 | 1.1538 | 0.0732 | 0.0129 | 15.7623
16.5 | 1.1607 | 0.07849 | 0.0124 | 14.7879
17 | 1.1666 | 0.08395 | 0.0117 | 13.8964
17.5 | 1.177 | 0.08845 | 0.0117 | 13.307
18 | 1.1869 | 0.09377 | 0.0104 | 12.6576
18.5 | 1.1954 | 0.09931 | 0.0088 | 12.0371
19 | 1.2038 | 0.10477 | 0.0072 | 11.4899
19.5 | 1.2133 | 0.11004 | 0.0054 | 11.026
20 | 1.2245 | 0.1146 | 0.0045 | 10.685

## 29. Re 500k Mach 0.25 (1)
BIGFOIL.COM POLAR EXPORT
NACA66-617 a=0.2
NACA66-617 a=0.2 |  |  |  | Cl Max: | 1.552 | at alpha= | 12 | deg
JavaFoil+Calcfoil stall+Eppler ext transition |  |  |  | L/D Max: | 93.042 | at alpha= | 5 | deg
Re: | 500000 |  |  | Cd Min: | 0.00841 | at alpha= | 0.5 | deg
Mach: | 0.25 |  |  | Cl=0 at alpha= | -3.2745 | deg
|  |  |  | @ Cl=0.1, Cd= | 0.010544
|  |  |  | @ Cl=0.4, Cd= | 0.010616
|  |  |  | @ Cl=0.6, Cd= | 0.0087184
alpha (deg) | Cl | Cd | Cm | Cl/Cd
-16 | -0.218 | 0.16931 | -0.011 | -1.287
-15.5 | -0.276 | 0.16144 | -0.012 | -1.711
-15 | -0.326 | 0.14852 | -0.012 | -2.198
-14.5 | -0.371 | 0.13502 | -0.013 | -2.749
-14 | -0.411 | 0.12387 | -0.013 | -3.32
-13.5 | -0.446 | 0.11901 | -0.013 | -3.75
-13 | -0.476 | 0.10905 | -0.014 | -4.368
-12.5 | -0.5 | 0.10401 | -0.014 | -4.812
-12 | -0.519 | 0.09639 | -0.015 | -5.38
-11.5 | -0.528 | 0.08919 | -0.01 | -5.915
-11 | -0.535 | 0.08169 | -0.016 | -6.553
-10.5 | -0.531 | 0.07389 | -0.01 | -7.182
-10 | -0.525 | 0.07133 | -0.017 | -7.364
-9.5 | -0.511 | 0.06673 | -0.018 | -7.652
-9 | -0.49 | 0.06197 | -0.019 | -7.906
-8.5 | -0.464 | 0.05754 | -0.019 | -8.061
-8 | -0.433 | 0.05355 | -0.02 | -8.081
-7.5 | -0.397 | 0.04986 | -0.021 | -7.972
-7 | -0.358 | 0.04698 | -0.022 | -7.625
-6.5 | -0.316 | 0.04387 | -0.023 | -7.195
-6 | -0.268 | 0.0421 | -0.021 | -6.376
-5.5 | -0.221 | 0.03981 | -0.022 | -5.557
-5 | -0.173 | 0.03777 | -0.022 | -4.576
-4.5 | -0.124 | 0.03605 | -0.022 | -3.427
-4 | -0.074 | 0.03451 | -0.023 | -2.132
-3.5 | -0.023 | 0.03296 | -0.024 | -0.698
-3 | 0.028 | 0.03151 | -0.026 | 0.891
-2.5 | 0.098 | 0.01055 | -0.052 | 9.284
-2 | 0.162 | 0.01037 | -0.053 | 15.597
-1.5 | 0.226 | 0.0102 | -0.054 | 22.13
-1 | 0.291 | 0.00943 | -0.055 | 30.833
-0.5 | 0.355 | 0.00931 | -0.056 | 38.148
0 | 0.406 | 0.01079 | -0.057 | 37.662
0.5 | 0.466 | 0.00841 | -0.059 | 55.351
1 | 0.526 | 0.00855 | -0.06 | 61.555
1.5 | 0.587 | 0.00868 | -0.061 | 67.658
2 | 0.648 | 0.00886 | -0.062 | 73.117
2.5 | 0.708 | 0.00901 | -0.063 | 78.534
3 | 0.768 | 0.00923 | -0.064 | 83.148
3.5 | 0.83 | 0.00939 | -0.065 | 88.376
4 | 0.892 | 0.00959 | -0.067 | 93.02
4.5 | 0.958 | 0.01036 | -0.068 | 92.419
5 | 1.017 | 0.01094 | -0.07 | 93.042
5.5 | 1.076 | 0.01165 | -0.071 | 92.412
6 | 1.132 | 0.01244 | -0.072 | 90.993
6.5 | 1.187 | 0.01331 | -0.073 | 89.154
7 | 1.24 | 0.01432 | -0.074 | 86.555
7.5 | 1.283 | 0.0224 | -0.075 | 57.299
8 | 1.331 | 0.0235 | -0.076 | 56.631
8.5 | 1.375 | 0.02463 | -0.077 | 55.831
9 | 1.416 | 0.02587 | -0.078 | 54.731
9.5 | 1.453 | 0.02721 | -0.079 | 53.416
10 | 1.486 | 0.02876 | -0.08 | 51.694
10.5 | 1.515 | 0.03031 | -0.081 | 49.967
11 | 1.536 | 0.03218 | -0.082 | 47.726
11.5 | 1.547 | 0.03389 | -0.083 | 45.666
12 | 1.552 | 0.03566 | -0.084 | 43.524
12.5 | 1.548 | 0.03813 | -0.085 | 40.606
13 | 1.306 | 0.09134 | -0.041 | 14.293
13.5 | 1.29 | 0.09756 | -0.041 | 13.22
14 | 1.266 | 0.10447 | -0.039 | 12.12
14.5 | 1.237 | 0.11226 | -0.039 | 11.016
15 | 1.194 | 0.12038 | -0.038 | 9.916
15.5 | 1.142 | 0.12897 | -0.038 | 8.856
16 | 1.083 | 0.14097 | -0.038 | 7.684
16.5 | 1.017 | 0.14862 | -0.038 | 6.846
17 | 0.946 | 0.16017 | -0.038 | 5.907

## 30. Re 500k Mach 0.25 (2)
BIGFOIL.COM POLAR EXPORT
NACA66-617 a=0.2
NACA66-617 a=0.2 |  |  |  | Cl Max: | 1.1662 | at alpha= | 19 | deg
XFOIL ncrit=9 |  |  |  | L/D Max: | 92.2571 | at alpha= | 5.5 | deg
Re: | 500000 |  |  | Cd Min: | 0.21253 | at alpha= | -20 | deg
Mach: | 0.25 |  |  | Cl=0 at alpha= | -4.2229 | deg
|  |  |  | @ Cl=0.1, Cd= | 0.015377
|  |  |  | @ Cl=0.4, Cd= | 0.010966
|  |  |  | @ Cl=0.6, Cd= | 0.010888
alpha (deg) | Cl | Cd | Cm | Cl/Cd
-20 | -0.3938 | 0.21253 | -0.0313 | -1.8529
-19.5 | -0.3832 | 0.20645 | -0.0358 | -1.8561
-19 | -0.3616 | 0.19959 | -0.0387 | -1.8117
-18.5 | -0.3431 | 0.19383 | -0.0419 | -1.7701
-18 | -0.3249 | 0.18778 | -0.0456 | -1.7302
-17.5 | -0.3074 | 0.18148 | -0.0493 | -1.6939
-17 | -0.2954 | 0.17414 | -0.0535 | -1.6963
-16.5 | -0.2843 | 0.16697 | -0.0582 | -1.7027
-16 | -0.2663 | 0.15964 | -0.0612 | -1.6681
-15.5 | -0.2482 | 0.15351 | -0.0643 | -1.6168
-15 | -0.2326 | 0.14727 | -0.0675 | -1.5794
-14.5 | -0.2207 | 0.13997 | -0.0716 | -1.5768
-14 | -0.2232 | 0.13062 | -0.0776 | -1.7088
-13.5 | -0.2157 | 0.12214 | -0.0817 | -1.766
-13 | -0.2089 | 0.11371 | -0.0856 | -1.8371
-12.5 | -0.1814 | 0.1105 | -0.0858 | -1.6416
-12 | -0.1968 | 0.09786 | -0.0919 | -2.011
-11.5 | -0.1994 | 0.08903 | -0.096 | -2.2397
-11 | -0.1932 | 0.08276 | -0.0996 | -2.3345
-10.5 | -0.234 | 0.06826 | -0.1091 | -3.4281
-10 | -0.2787 | 0.05872 | -0.1111 | -4.7463
-9.5 | -0.3656 | 0.0467 | -0.1028 | -7.8287
-9 | -0.3288 | 0.04865 | -0.1012 | -6.7585
-8 | -0.3101 | 0.04226 | -0.0933 | -7.3379
-7 | -0.2689 | 0.0348 | -0.0856 | -7.727
-6.5 | -0.2434 | 0.03114 | -0.0813 | -7.8163
-6 | -0.201 | 0.02858 | -0.0801 | -7.0329
-5.5 | -0.1534 | 0.02215 | -0.077 | -6.9255
-5 | -0.0943 | 0.01934 | -0.0773 | -4.8759
-4.5 | -0.0327 | 0.01763 | -0.0781 | -1.8548
-4 | 0.0263 | 0.01646 | -0.0786 | 1.5978
-3.5 | 0.0788 | 0.01563 | -0.0781 | 5.0416
-3 | 0.1282 | 0.01504 | -0.0769 | 8.5239
-2.5 | 0.1702 | 0.01412 | -0.0743 | 12.0538
-2 | 0.2175 | 0.01374 | -0.0727 | 15.8297
-1.5 | 0.261 | 0.01341 | -0.0706 | 19.4631
-1 | 0.3091 | 0.01287 | -0.0692 | 24.0171
-0.5 | 0.3208 | 0.01057 | -0.0611 | 30.35
0.5 | 0.4269 | 0.0111 | -0.0587 | 38.4595
1 | 0.4903 | 0.0111 | -0.0597 | 44.1712
1.5 | 0.5404 | 0.01116 | -0.0586 | 48.4229
2 | 0.604 | 0.01087 | -0.0601 | 55.5658
2.5 | 0.6573 | 0.01079 | -0.0599 | 60.9175
3 | 0.7202 | 0.0105 | -0.0614 | 68.5905
3.5 | 0.7704 | 0.01035 | -0.0604 | 74.4348
4 | 0.822 | 0.01023 | -0.0596 | 80.3519
4.5 | 0.87 | 0.01014 | -0.0581 | 85.7988
5 | 0.9119 | 0.0101 | -0.0555 | 90.2871
5.5 | 0.9401 | 0.01019 | -0.0501 | 92.2571
6 | 0.9651 | 0.01066 | -0.0445 | 90.5347
6.5 | 0.9867 | 0.01142 | -0.0387 | 86.4011
7 | 1.0046 | 0.0124 | -0.0326 | 81.0161
7.5 | 1.0168 | 0.01365 | -0.0259 | 74.4908
8 | 1.0295 | 0.01498 | -0.0196 | 68.725
8.5 | 1.0412 | 0.01659 | -0.0137 | 62.7607
9 | 1.084 | 0.01884 | -0.0156 | 57.5372
9.5 | 1.1061 | 0.02106 | -0.0132 | 52.5214
10 | 1.1212 | 0.02339 | -0.0095 | 47.935
11 | 1.1165 | 0.03072 | 0.0003 | 36.3444
11.5 | 1.0895 | 0.03656 | 0.0061 | 29.8003
12 | 1.0882 | 0.04109 | 0.0094 | 26.4833
12.5 | 1.0957 | 0.04528 | 0.0116 | 24.1983
13 | 1.1056 | 0.04948 | 0.0132 | 22.3444
13.5 | 1.1027 | 0.05518 | 0.0147 | 19.9837
14 | 1.1126 | 0.05987 | 0.0154 | 18.5836
14.5 | 1.116 | 0.06545 | 0.0158 | 17.0512
15 | 1.1144 | 0.07171 | 0.0159 | 15.5404
15.5 | 1.118 | 0.07756 | 0.0157 | 14.4146
16 | 1.1262 | 0.08308 | 0.0151 | 13.5556
16.5 | 1.135 | 0.08847 | 0.0145 | 12.8292
17 | 1.1438 | 0.0937 | 0.014 | 12.207
17.5 | 1.155 | 0.09888 | 0.0133 | 11.6808
18 | 1.1612 | 0.10516 | 0.0115 | 11.0422
18.5 | 1.165 | 0.11189 | 0.0093 | 10.412
19 | 1.1662 | 0.11902 | 0.0066 | 9.7984
19.5 | 1.166 | 0.12638 | 0.0035 | 9.2261
20 | 1.1557 | 0.13542 | -0.0006 | 8.5342

## 31. Re 500k Mach 0.50 (1)
BIGFOIL.COM POLAR EXPORT
NACA66-617 a=0.2
NACA66-617 a=0.2 |  |  |  | Cl Max: | 1.451 | at alpha= | 9 | deg
JavaFoil+Calcfoil stall+Eppler ext transition |  |  |  | L/D Max: | 84.879 | at alpha= | 3.5 | deg
Re: | 500000 |  |  | Cd Min: | 0.00935 | at alpha= | 1.5 | deg
Mach: | 0.5 |  |  | Cl=0 at alpha= | -3.2768 | deg
|  |  |  | @ Cl=0.1, Cd= | 0.031394
|  |  |  | @ Cl=0.4, Cd= | 0.010712
|  |  |  | @ Cl=0.6, Cd= | 0.0094694
alpha (deg) | Cl | Cd | Cm | Cl/Cd
-20 | -0.945 | 0.23223 | -0.011 | -4.07
-19.5 | -0.916 | 0.21435 | -0.011 | -4.273
-19 | -0.888 | 0.20688 | -0.011 | -4.293
-18.5 | -0.86 | 0.20195 | -0.012 | -4.261
-18 | -0.833 | 0.19582 | -0.012 | -4.252
-17.5 | -0.805 | 0.19103 | -0.013 | -4.214
-17 | -0.777 | 0.18558 | -0.013 | -4.188
-16.5 | -0.747 | 0.18366 | -0.013 | -4.069
-16 | -0.719 | 0.18024 | -0.013 | -3.99
-15.5 | -0.691 | 0.17578 | -0.014 | -3.933
-15 | -0.664 | 0.16223 | -0.015 | -4.09
-14.5 | -0.636 | 0.15801 | -0.015 | -4.023
-14 | -0.608 | 0.16113 | -0.016 | -3.771
-13.5 | -0.579 | 0.15752 | -0.016 | -3.679
-13 | -0.552 | 0.14712 | -0.017 | -3.749
-12.5 | -0.522 | 0.13659 | -0.016 | -3.822
-12 | -0.494 | 0.13184 | -0.016 | -3.746
-11.5 | -0.466 | 0.12734 | -0.017 | -3.657
-11 | -0.438 | 0.12236 | -0.017 | -3.576
-10.5 | -0.409 | 0.11722 | -0.018 | -3.491
-10 | -0.381 | 0.12153 | -0.018 | -3.135
-9.5 | -0.353 | 0.11887 | -0.019 | -2.968
-9 | -0.325 | 0.11073 | -0.019 | -2.931
-8.5 | -0.296 | 0.09997 | -0.018 | -2.958
-8 | -0.268 | 0.07232 | -0.02 | -3.705
-7.5 | -0.24 | 0.06272 | -0.021 | -3.82
-7 | -0.318 | 0.05651 | -0.013 | -5.624
-6.5 | -0.316 | 0.05092 | -0.023 | -6.213
-6 | -0.281 | 0.04619 | -0.024 | -6.077
-5.5 | -0.237 | 0.04227 | -0.025 | -5.603
-5 | -0.187 | 0.03976 | -0.024 | -4.715
-4.5 | -0.135 | 0.0376 | -0.025 | -3.601
-4 | -0.081 | 0.03568 | -0.025 | -2.274
-3.5 | -0.025 | 0.03399 | -0.026 | -0.75
-3 | 0.031 | 0.03261 | -0.027 | 0.955
-2.5 | 0.088 | 0.03157 | -0.028 | 2.801
-2 | 0.146 | 0.03072 | -0.028 | 4.758
-1.5 | 0.25 | 0.01093 | -0.059 | 22.914
-1 | 0.323 | 0.01076 | -0.061 | 30.063
-0.5 | 0.395 | 0.01063 | -0.062 | 37.142
0 | 0.451 | 0.01155 | -0.063 | 39.001
0.5 | 0.516 | 0.01156 | -0.064 | 44.609
1 | 0.583 | 0.00951 | -0.066 | 61.327
1.5 | 0.65 | 0.00935 | -0.067 | 69.581
2 | 0.717 | 0.00973 | -0.068 | 73.715
2.5 | 0.784 | 0.01012 | -0.07 | 77.424
3 | 0.854 | 0.01026 | -0.071 | 83.241
3.5 | 0.927 | 0.01092 | -0.073 | 84.879
4 | 0.994 | 0.01177 | -0.075 | 84.468
4.5 | 1.06 | 0.01263 | -0.076 | 83.977
5 | 1.126 | 0.01349 | -0.077 | 83.436
5.5 | 1.19 | 0.01464 | -0.078 | 81.27
6 | 1.249 | 0.01582 | -0.08 | 78.929
6.5 | 1.305 | 0.01716 | -0.081 | 76.067
7 | 1.351 | 0.02672 | -0.082 | 50.552
7.5 | 1.395 | 0.02841 | -0.083 | 49.085
8 | 1.429 | 0.03014 | -0.084 | 47.416
8.5 | 1.45 | 0.03218 | -0.085 | 45.071
9 | 1.451 | 0.03482 | -0.086 | 41.663
9.5 | 1.415 | 0.03744 | -0.087 | 37.783
10 | 1.088 | 0.07452 | -0.034 | 14.605
10.5 | 0.763 | 0.10538 | -0.032 | 7.243
11 | 0.791 | 0.11252 | -0.037 | 7.03
11.5 | 0.818 | 0.11906 | -0.038 | 6.869
12 | 0.844 | 0.1265 | -0.038 | 6.676
12.5 | 0.872 | 0.13114 | -0.042 | 6.65
13 | 0.899 | 0.13809 | -0.044 | 6.511
13.5 | 0.926 | 0.14328 | -0.044 | 6.46
14 | 0.952 | 0.15269 | -0.046 | 6.238

## 32. Re 500k Mach 0.50 (2)
BIGFOIL.COM POLAR EXPORT
NACA66-617 a=0.2
NACA66-617 a=0.2 |  |  |  | Cl Max: | 1.1165 | at alpha= | 9.5 | deg
XFOIL ncrit=9 |  |  |  | L/D Max: | 61.5885 | at alpha= | 4.5 | deg
Re: | 500000 |  |  | Cd Min: | 0.22204 | at alpha= | -19.5 | deg
Mach: | 0.5 |  |  | Cl=0 at alpha= | -4.2119 | deg
|  |  |  | @ Cl=0.1, Cd= | 0.018599
|  |  |  | @ Cl=0.4, Cd= | 0.014273
|  |  |  | @ Cl=0.6, Cd= | 0.01245
alpha (deg) | Cl | Cd | Cm | Cl/Cd
-19.5 | -0.3845 | 0.22204 | -0.0371 | -1.7317
-19 | -0.3617 | 0.21515 | -0.0415 | -1.6812
-18.5 | -0.339 | 0.20814 | -0.0461 | -1.6287
-18 | -0.3174 | 0.20103 | -0.0505 | -1.5789
-17 | -0.2804 | 0.18613 | -0.0606 | -1.5065
-16.5 | -0.2613 | 0.1787 | -0.0654 | -1.4622
-16 | -0.2341 | 0.17149 | -0.0682 | -1.3651
-15.5 | -0.2133 | 0.1646 | -0.0721 | -1.2959
-15 | -0.1939 | 0.15757 | -0.0761 | -1.2306
-14.5 | -0.1838 | 0.14957 | -0.0821 | -1.2289
-14 | -0.1629 | 0.14174 | -0.0856 | -1.1493
-13.5 | -0.1415 | 0.13504 | -0.0888 | -1.0478
-13 | -0.1242 | 0.12809 | -0.0925 | -0.96963
-12.5 | -0.117 | 0.11996 | -0.0977 | -0.97533
-12 | -0.1096 | 0.11175 | -0.1025 | -0.98076
-11.5 | -0.0992 | 0.10382 | -0.1063 | -0.9555
-11 | -0.0792 | 0.09793 | -0.1082 | -0.80874
-10.5 | -0.0841 | 0.08844 | -0.1152 | -0.95093
-10 | -0.0779 | 0.08138 | -0.1197 | -0.95724
-9.5 | -0.0762 | 0.07371 | -0.1227 | -1.0338
-9 | -0.0761 | 0.06639 | -0.1274 | -1.1463
-7.5 | -0.1466 | 0.04793 | -0.1247 | -3.0586
-7 | -0.1783 | 0.04578 | -0.1141 | -3.8947
-6.5 | -0.1657 | 0.03944 | -0.1108 | -4.2013
-6 | -0.1468 | 0.03597 | -0.1056 | -4.0812
-5.5 | -0.1264 | 0.03544 | -0.0977 | -3.5666
-5 | -0.0924 | 0.02616 | -0.094 | -3.5321
-4.5 | -0.0401 | 0.02302 | -0.0916 | -1.742
-4 | 0.0295 | 0.02029 | -0.0918 | 1.4539
-3.5 | 0.1058 | 0.01846 | -0.0932 | 5.7313
-3 | 0.1629 | 0.0177 | -0.0919 | 9.2034
-2.5 | 0.2165 | 0.01679 | -0.0896 | 12.8946
-2 | 0.2629 | 0.01584 | -0.0861 | 16.5972
-1.5 | 0.2913 | 0.01583 | -0.0797 | 18.4018
-1 | 0.3416 | 0.0151 | -0.0768 | 22.6225
-0.5 | 0.3927 | 0.01453 | -0.0742 | 27.0268
0.5 | 0.4533 | 0.0124 | -0.0606 | 36.5565
1 | 0.4948 | 0.01271 | -0.0561 | 38.93
1.5 | 0.5763 | 0.01245 | -0.0584 | 46.2892
2 | 0.6146 | 0.01245 | -0.0535 | 49.3655
2.5 | 0.6516 | 0.01232 | -0.0485 | 52.8896
3 | 0.6875 | 0.01234 | -0.0435 | 55.7131
3.5 | 0.7276 | 0.01254 | -0.0395 | 58.0223
4 | 0.7767 | 0.01263 | -0.0369 | 61.4964
4.5 | 0.8142 | 0.01322 | -0.0326 | 61.5885
5 | 0.8542 | 0.01388 | -0.0289 | 61.5418
5.5 | 0.8901 | 0.0147 | -0.0245 | 60.551
6 | 0.9189 | 0.01594 | -0.0195 | 57.6474
6.5 | 0.9495 | 0.01711 | -0.0147 | 55.4939
7 | 0.9775 | 0.01853 | -0.0098 | 52.7523
7.5 | 1.0061 | 0.01996 | -0.005 | 50.4058
8 | 1.0253 | 0.02185 | 0.0007 | 46.9245
8.5 | 1.0479 | 0.02377 | 0.0058 | 44.085
9 | 1.086 | 0.02678 | 0.0059 | 40.5527
9.5 | 1.1165 | 0.03008 | 0.0067 | 37.1177
10.5 | 1.1136 | 0.03923 | 0.0155 | 28.3864
11 | 1.0724 | 0.04719 | 0.0201 | 22.7252
11.5 | 1.0477 | 0.05479 | 0.0227 | 19.1221
12 | 1.0438 | 0.06133 | 0.024 | 17.0194
12.5 | 1.0392 | 0.06837 | 0.0244 | 15.1996
13 | 1.0332 | 0.07586 | 0.0242 | 13.6198
13.5 | 1.0306 | 0.08332 | 0.0235 | 12.3692
14 | 1.0278 | 0.09093 | 0.0225 | 11.3032
14.5 | 1.0334 | 0.09779 | 0.0216 | 10.5675

## 33. Re 750k Mach 0.00 (1)
BIGFOIL.COM POLAR EXPORT
NACA66-617 a=0.2
NACA66-617 a=0.2 |  |  |  | Cl Max: | 1.603 | at alpha= | 13.5 | deg
JavaFoil+Calcfoil stall+Eppler ext transition |  |  |  | L/D Max: | 107.971 | at alpha= | 3.5 | deg
Re: | 750000 |  |  | Cd Min: | 0.00672 | at alpha= | 0.5 | deg
Mach: | 0 |  |  | Cl=0 at alpha= | -3.2742 | deg
|  |  |  | @ Cl=0.1, Cd= | 0.0087616
|  |  |  | @ Cl=0.4, Cd= | 0.00904
|  |  |  | @ Cl=0.6, Cd= | 0.0069668
alpha (deg) | Cl | Cd | Cm | Cl/Cd
-18.5 | -0.528 | 0.17402 | -0.009 | -3.032
-18 | -0.543 | 0.16451 | -0.01 | -3.302
-17.5 | -0.558 | 0.15757 | -0.01 | -3.542
-17 | -0.572 | 0.15202 | -0.01 | -3.765
-16.5 | -0.586 | 0.14093 | -0.011 | -4.158
-16 | -0.598 | 0.13265 | -0.011 | -4.509
-15.5 | -0.609 | 0.12633 | -0.012 | -4.82
-15 | -0.618 | 0.11872 | -0.012 | -5.206
-14.5 | -0.625 | 0.1139 | -0.013 | -5.488
-14 | -0.63 | 0.10656 | -0.013 | -5.911
-13.5 | -0.632 | 0.10181 | -0.014 | -6.207
-13 | -0.631 | 0.09539 | -0.014 | -6.616
-12.5 | -0.627 | 0.09067 | -0.014 | -6.915
-12 | -0.62 | 0.08584 | -0.015 | -7.219
-11.5 | -0.609 | 0.07865 | -0.016 | -7.745
-11 | -0.594 | 0.07441 | -0.016 | -7.988
-10.5 | -0.576 | 0.07051 | -0.017 | -8.173
-10 | -0.555 | 0.06514 | -0.018 | -8.514
-9.5 | -0.529 | 0.06104 | -0.019 | -8.665
-9 | -0.5 | 0.05758 | -0.019 | -8.677
-8.5 | -0.467 | 0.05359 | -0.02 | -8.721
-8 | -0.432 | 0.05018 | -0.021 | -8.603
-7.5 | -0.393 | 0.04729 | -0.021 | -8.32
-7 | -0.353 | 0.04394 | -0.023 | -8.042
-6.5 | -0.308 | 0.04244 | -0.021 | -7.253
-6 | -0.262 | 0.04021 | -0.021 | -6.521
-5.5 | -0.216 | 0.03769 | -0.022 | -5.722
-5 | -0.168 | 0.03641 | -0.022 | -4.618
-4.5 | -0.12 | 0.03465 | -0.023 | -3.468
-4 | -0.072 | 0.033 | -0.024 | -2.17
-3.5 | -0.028 | 0.00975 | -0.049 | -2.83
-3 | 0.034 | 0.0089 | -0.05 | 3.772
-2.5 | 0.095 | 0.00871 | -0.051 | 10.93
-2 | 0.158 | 0.00936 | -0.052 | 16.833
-1.5 | 0.22 | 0.00918 | -0.053 | 23.921
-1 | 0.283 | 0.00911 | -0.054 | 31.017
-0.5 | 0.345 | 0.00897 | -0.055 | 38.453
0 | 0.399 | 0.00908 | -0.057 | 43.967
0.5 | 0.458 | 0.00672 | -0.058 | 68.13
1 | 0.517 | 0.0068 | -0.059 | 76.15
1.5 | 0.577 | 0.00692 | -0.06 | 83.375
2 | 0.636 | 0.00704 | -0.061 | 90.339
2.5 | 0.695 | 0.00717 | -0.062 | 96.925
3 | 0.755 | 0.00734 | -0.063 | 102.87
3.5 | 0.815 | 0.00755 | -0.064 | 107.971
4 | 0.875 | 0.00843 | -0.066 | 103.852
4.5 | 0.934 | 0.009 | -0.067 | 103.727
5 | 0.991 | 0.00957 | -0.068 | 103.581
5.5 | 1.048 | 0.01013 | -0.069 | 103.494
6 | 1.103 | 0.01087 | -0.07 | 101.502
6.5 | 1.157 | 0.01155 | -0.071 | 100.124
7 | 1.209 | 0.01236 | -0.072 | 97.75
7.5 | 1.251 | 0.0196 | -0.073 | 63.854
8 | 1.3 | 0.02047 | -0.074 | 63.491
8.5 | 1.345 | 0.02143 | -0.075 | 62.778
9 | 1.389 | 0.02241 | -0.076 | 61.956
9.5 | 1.429 | 0.02342 | -0.077 | 61.041
10 | 1.467 | 0.02463 | -0.078 | 59.561
10.5 | 1.502 | 0.02589 | -0.079 | 57.994
11 | 1.531 | 0.02724 | -0.08 | 56.219
11.5 | 1.555 | 0.02854 | -0.081 | 54.496
12 | 1.574 | 0.03015 | -0.082 | 52.208
12.5 | 1.588 | 0.03175 | -0.083 | 50.022
13 | 1.598 | 0.03339 | -0.084 | 47.859
13.5 | 1.603 | 0.03506 | -0.085 | 45.711
14 | 1.602 | 0.03713 | -0.086 | 43.146
14.5 | 1.596 | 0.03948 | -0.086 | 40.43
15 | 1.582 | 0.04175 | -0.087 | 37.879
15.5 | 1.56 | 0.04448 | -0.088 | 35.081
16 | 1.534 | 0.04758 | -0.089 | 32.232
16.5 | 1.504 | 0.05046 | -0.089 | 29.801
17 | 1.463 | 0.05642 | -0.089 | 25.933
17.5 | 1.247 | 0.13929 | -0.054 | 8.955
18 | 1.211 | 0.149 | -0.049 | 8.126
18.5 | 1.179 | 0.15739 | -0.049 | 7.489

## 34. Re 750k Mach 0.00 (2)
BIGFOIL.COM POLAR EXPORT
NACA66-617 a=0.2
NACA66-617 a=0.2 |  |  |  | Cl Max: | 1.2328 | at alpha= | 20 | deg
XFOIL ncrit=9 |  |  |  | L/D Max: | 118.61 | at alpha= | 5.5 | deg
Re: | 750000 |  |  | Cd Min: | 0.11393 | at alpha= | 20 | deg
Mach: | 0 |  |  | Cl=0 at alpha= | -4.1257 | deg
|  |  |  | @ Cl=0.1, Cd= | 0.011674
|  |  |  | @ Cl=0.4, Cd= | 0.0079308
|  |  |  | @ Cl=0.6, Cd= | 0.0079943
alpha (deg) | Cl | Cd | Cm | Cl/Cd
-15.5 | -0.9201 | 0.03446 | -0.1001 | -26.7005
-15 | -0.9203 | 0.03078 | -0.0964 | -29.8993
-14.5 | -0.907 | 0.02809 | -0.0931 | -32.2891
-13.5 | -0.8455 | 0.02534 | -0.0891 | -33.3662
-13 | -0.8061 | 0.02505 | -0.0877 | -32.1796
-12.5 | -0.756 | 0.02598 | -0.0872 | -29.0993
-12 | -0.7199 | 0.0264 | -0.0849 | -27.2689
-11.5 | -0.6813 | 0.02772 | -0.0823 | -24.5779
-11 | -0.627 | 0.0303 | -0.0821 | -20.6931
-10.5 | -0.6103 | 0.02681 | -0.0777 | -22.7639
-10 | -0.5692 | 0.02682 | -0.0765 | -21.223
-9.5 | -0.5178 | 0.02838 | -0.0766 | -18.2452
-9 | -0.4839 | 0.02612 | -0.0743 | -18.526
-8.5 | -0.4505 | 0.02319 | -0.0715 | -19.4265
-8 | -0.4052 | 0.02169 | -0.071 | -18.6814
-7.5 | -0.356 | 0.0223 | -0.0708 | -15.9641
-7 | -0.3089 | 0.02041 | -0.0699 | -15.1347
-6.5 | -0.2592 | 0.01882 | -0.0695 | -13.7726
-6 | -0.2035 | 0.0168 | -0.0705 | -12.1131
-5.5 | -0.147 | 0.01549 | -0.0712 | -9.49
-5 | -0.0914 | 0.01447 | -0.0718 | -6.3165
-4.5 | -0.0378 | 0.01358 | -0.0719 | -2.7835
-4 | 0.0127 | 0.01294 | -0.0714 | 0.98145
-3.5 | 0.062 | 0.01238 | -0.0707 | 5.0081
-3 | 0.1056 | 0.01157 | -0.069 | 9.1271
-2.5 | 0.1547 | 0.01115 | -0.0682 | 13.8744
-2 | 0.2063 | 0.01086 | -0.0679 | 18.9963
-1.5 | 0.2554 | 0.01052 | -0.0672 | 24.2776
-1 | 0.305 | 0.01012 | -0.0665 | 30.1383
-0.5 | 0.3229 | 0.00779 | -0.0605 | 41.4506
0 | 0.3794 | 0.00787 | -0.0608 | 48.2084
0.5 | 0.4336 | 0.00803 | -0.0607 | 53.9975
1 | 0.4904 | 0.00803 | -0.0612 | 61.071
1.5 | 0.5486 | 0.00805 | -0.0621 | 68.1491
2 | 0.604 | 0.00799 | -0.0626 | 75.5945
2.5 | 0.6614 | 0.0079 | -0.0635 | 83.7215
3 | 0.7166 | 0.00787 | -0.064 | 91.0546
3.5 | 0.7727 | 0.00782 | -0.0647 | 98.8107
4 | 0.825 | 0.00778 | -0.0647 | 106.0411
4.5 | 0.8763 | 0.00779 | -0.0645 | 112.4904
5 | 0.924 | 0.00788 | -0.0635 | 117.2589
5.5 | 0.9643 | 0.00813 | -0.0612 | 118.6101
6 | 0.9887 | 0.00857 | -0.0557 | 115.3676
6.5 | 0.9998 | 0.00934 | -0.048 | 107.045
7 | 1.012 | 0.01036 | -0.0411 | 97.6834
7.5 | 1.0257 | 0.01153 | -0.0349 | 88.9592
8 | 1.0336 | 0.01306 | -0.0282 | 79.1424
8.5 | 1.0451 | 0.01458 | -0.0224 | 71.6804
9 | 1.0583 | 0.0161 | -0.0171 | 65.7329
9.5 | 1.0949 | 0.01797 | -0.0175 | 60.9293
10 | 1.1223 | 0.02015 | -0.0166 | 55.6973
10.5 | 1.1276 | 0.02288 | -0.012 | 49.2832
11 | 1.1145 | 0.02693 | -0.0058 | 41.3851
11.5 | 1.1057 | 0.0311 | -0.0008 | 35.5531
12 | 1.1205 | 0.03392 | 0.0017 | 33.0336
12.5 | 1.1374 | 0.03674 | 0.0038 | 30.9581
13 | 1.1546 | 0.03964 | 0.0055 | 29.1271
13.5 | 1.1653 | 0.04326 | 0.0074 | 26.9371
14 | 1.1817 | 0.04654 | 0.0086 | 25.3911
14.5 | 1.1939 | 0.05034 | 0.0096 | 23.7167
15 | 1.1911 | 0.05587 | 0.0109 | 21.3191
15.5 | 1.2021 | 0.06022 | 0.0112 | 19.9618
16 | 1.2102 | 0.06506 | 0.0113 | 18.6013
16.5 | 1.2173 | 0.07016 | 0.011 | 17.3503
17 | 1.2163 | 0.07641 | 0.0104 | 15.9181
17.5 | 1.2103 | 0.08334 | 0.0096 | 14.5224
18 | 1.2178 | 0.08889 | 0.0082 | 13.7001
18.5 | 1.223 | 0.09488 | 0.0066 | 12.89
19 | 1.2264 | 0.10115 | 0.0047 | 12.1246
19.5 | 1.2297 | 0.10752 | 0.0024 | 11.4369
20 | 1.2328 | 0.11393 | -0.0001 | 10.8207

## 35. Re 750k Mach 0.10 (1)
BIGFOIL.COM POLAR EXPORT
NACA66-617 a=0.2
NACA66-617 a=0.2 |  |  |  | Cl Max: | 1.594 | at alpha= | 13.5 | deg
JavaFoil+Calcfoil stall+Eppler ext transition |  |  |  | L/D Max: | 107.462 | at alpha= | 3.5 | deg
Re: | 750000 |  |  | Cd Min: | 0.00673 | at alpha= | 0.5 | deg
Mach: | 0.1 |  |  | Cl=0 at alpha= | -3.2742 | deg
|  |  |  | @ Cl=0.1, Cd= | 0.0087706
|  |  |  | @ Cl=0.4, Cd= | 0.0090778
|  |  |  | @ Cl=0.6, Cd= | 0.0069841
alpha (deg) | Cl | Cd | Cm | Cl/Cd
-18 | -0.496 | 0.16921 | -0.01 | -2.932
-17.5 | -0.514 | 0.15921 | -0.01 | -3.228
-17 | -0.531 | 0.15163 | -0.01 | -3.504
-16.5 | -0.548 | 0.14092 | -0.011 | -3.888
-16 | -0.563 | 0.13562 | -0.011 | -4.154
-15.5 | -0.577 | 0.13071 | -0.012 | -4.417
-15 | -0.59 | 0.12057 | -0.012 | -4.891
-14.5 | -0.6 | 0.11454 | -0.013 | -5.239
-14 | -0.608 | 0.10717 | -0.013 | -5.673
-13.5 | -0.613 | 0.10142 | -0.014 | -6.046
-13 | -0.615 | 0.09662 | -0.014 | -6.368
-12.5 | -0.614 | 0.0925 | -0.015 | -6.639
-12 | -0.609 | 0.08589 | -0.015 | -7.094
-11.5 | -0.601 | 0.07937 | -0.016 | -7.571
-11 | -0.588 | 0.07542 | -0.016 | -7.802
-10.5 | -0.572 | 0.07068 | -0.017 | -8.092
-10 | -0.552 | 0.06508 | -0.018 | -8.476
-9.5 | -0.527 | 0.06154 | -0.019 | -8.568
-9 | -0.499 | 0.05793 | -0.019 | -8.611
-8.5 | -0.467 | 0.05392 | -0.02 | -8.668
-8 | -0.432 | 0.05041 | -0.021 | -8.575
-7.5 | -0.394 | 0.04757 | -0.021 | -8.283
-7 | -0.354 | 0.04429 | -0.023 | -7.996
-6.5 | -0.309 | 0.04251 | -0.021 | -7.267
-6 | -0.263 | 0.04029 | -0.021 | -6.534
-5.5 | -0.217 | 0.03821 | -0.022 | -5.67
-5 | -0.169 | 0.03651 | -0.022 | -4.626
-4.5 | -0.121 | 0.0347 | -0.023 | -3.479
-4 | -0.072 | 0.03311 | -0.024 | -2.171
-3.5 | -0.028 | 0.00977 | -0.049 | -2.834
-3 | 0.034 | 0.00851 | -0.05 | 3.965
-2.5 | 0.096 | 0.00873 | -0.051 | 10.957
-2 | 0.158 | 0.00936 | -0.052 | 16.909
-1.5 | 0.221 | 0.00928 | -0.054 | 23.787
-1 | 0.284 | 0.00912 | -0.055 | 31.155
-0.5 | 0.346 | 0.00896 | -0.056 | 38.653
0 | 0.401 | 0.00908 | -0.057 | 44.154
0.5 | 0.46 | 0.00673 | -0.058 | 68.271
1 | 0.52 | 0.00686 | -0.059 | 75.756
1.5 | 0.58 | 0.00694 | -0.06 | 83.505
2 | 0.639 | 0.00707 | -0.061 | 90.455
2.5 | 0.698 | 0.0072 | -0.062 | 96.954
3 | 0.759 | 0.0074 | -0.064 | 102.532
3.5 | 0.819 | 0.00762 | -0.065 | 107.462
4 | 0.88 | 0.00849 | -0.066 | 103.577
4.5 | 0.938 | 0.00907 | -0.067 | 103.361
5 | 0.996 | 0.00964 | -0.068 | 103.254
5.5 | 1.053 | 0.01023 | -0.069 | 102.938
6 | 1.108 | 0.01096 | -0.07 | 101.09
6.5 | 1.162 | 0.01169 | -0.071 | 99.379
7 | 1.214 | 0.01249 | -0.072 | 97.179
7.5 | 1.257 | 0.01975 | -0.073 | 63.617
8 | 1.305 | 0.02065 | -0.074 | 63.175
8.5 | 1.35 | 0.02161 | -0.075 | 62.483
9 | 1.393 | 0.02263 | -0.076 | 61.568
9.5 | 1.434 | 0.02368 | -0.077 | 60.552
10 | 1.471 | 0.02491 | -0.078 | 59.043
10.5 | 1.505 | 0.02618 | -0.079 | 57.472
11 | 1.533 | 0.02758 | -0.08 | 55.592
11.5 | 1.556 | 0.02889 | -0.081 | 53.849
12 | 1.573 | 0.03042 | -0.082 | 51.708
12.5 | 1.585 | 0.0323 | -0.083 | 49.085
13 | 1.592 | 0.03392 | -0.084 | 46.942
13.5 | 1.594 | 0.03586 | -0.085 | 44.459
14 | 1.59 | 0.03776 | -0.086 | 42.126
14.5 | 1.581 | 0.04017 | -0.087 | 39.358
15 | 1.562 | 0.04288 | -0.087 | 36.421
15.5 | 1.535 | 0.04547 | -0.088 | 33.762
16 | 1.493 | 0.05132 | -0.088 | 29.091
16.5 | 1.467 | 0.05315 | -0.089 | 27.596
17 | 1.239 | 0.13437 | -0.05 | 9.22
17.5 | 1.202 | 0.14462 | -0.046 | 8.312
18 | 1.166 | 0.15222 | -0.045 | 7.663
18.5 | 1.13 | 0.16034 | -0.046 | 7.045

## 36. Re 750k Mach 0.10 (2)
BIGFOIL.COM POLAR EXPORT
NACA66-617 a=0.2
NACA66-617 a=0.2 |  |  |  | Cl Max: | 1.2256 | at alpha= | 20 | deg
XFOIL ncrit=9 |  |  |  | L/D Max: | 117.841 | at alpha= | 5.5 | deg
Re: | 750000 |  |  | Cd Min: | 0.11671 | at alpha= | 20 | deg
Mach: | 0.1 |  |  | Cl=0 at alpha= | -4.1402 | deg
|  |  |  | @ Cl=0.1, Cd= | 0.01177
|  |  |  | @ Cl=0.4, Cd= | 0.0079774
|  |  |  | @ Cl=0.6, Cd= | 0.0080317
alpha (deg) | Cl | Cd | Cm | Cl/Cd
-14.5 | -0.8806 | 0.03157 | -0.0979 | -27.8936
-14 | -0.8669 | 0.02864 | -0.0946 | -30.2689
-13.5 | -0.8448 | 0.02643 | -0.0917 | -31.9637
-13 | -0.353 | 0.08328 | -0.0906 | -4.2387
-12.5 | -0.3135 | 0.08331 | -0.0915 | -3.7631
-12 | -0.7182 | 0.02626 | -0.0875 | -27.3496
-11.5 | -0.6789 | 0.02748 | -0.085 | -24.7052
-11 | -0.6171 | 0.03143 | -0.0851 | -19.6341
-10.5 | -0.5809 | 0.03117 | -0.083 | -18.6365
-10 | -0.5667 | 0.0271 | -0.0784 | -20.9114
-9.5 | -0.5135 | 0.02906 | -0.0786 | -17.6703
-9 | -0.4754 | 0.02792 | -0.0768 | -17.0272
-8.5 | -0.4447 | 0.0251 | -0.0734 | -17.7171
-8 | -0.4051 | 0.02209 | -0.0721 | -18.3386
-7.5 | -0.3553 | 0.02294 | -0.072 | -15.4882
-7 | -0.3091 | 0.02082 | -0.0709 | -14.8463
-6.5 | -0.26 | 0.01922 | -0.0702 | -13.5276
-6 | -0.2043 | 0.01704 | -0.0711 | -11.9894
-5.5 | -0.1474 | 0.01568 | -0.0719 | -9.4005
-5 | -0.0911 | 0.01459 | -0.0724 | -6.244
-4.5 | -0.0367 | 0.01368 | -0.0726 | -2.6827
-4 | 0.0143 | 0.01301 | -0.0722 | 1.0992
-3.5 | 0.0638 | 0.01243 | -0.0714 | 5.1327
-3 | 0.1077 | 0.01163 | -0.0697 | 9.2605
-2.5 | 0.1567 | 0.01119 | -0.0689 | 14.0036
-2 | 0.2084 | 0.01091 | -0.0685 | 19.1017
-1.5 | 0.2574 | 0.01056 | -0.0677 | 24.375
-1 | 0.3078 | 0.01019 | -0.0671 | 30.2061
-0.5 | 0.325 | 0.00782 | -0.0609 | 41.5601
0 | 0.3816 | 0.00793 | -0.0612 | 48.1211
0.5 | 0.4359 | 0.00807 | -0.061 | 54.0149
1 | 0.4932 | 0.00805 | -0.0615 | 61.2671
1.5 | 0.5519 | 0.00811 | -0.0624 | 68.0518
2 | 0.6072 | 0.00802 | -0.0629 | 75.7107
2.5 | 0.6653 | 0.00793 | -0.0638 | 83.8966
3 | 0.7202 | 0.0079 | -0.0642 | 91.1646
3.5 | 0.7767 | 0.00785 | -0.0649 | 98.9427
4 | 0.8292 | 0.00781 | -0.0648 | 106.1716
4.5 | 0.8802 | 0.00782 | -0.0644 | 112.5575
5 | 0.9272 | 0.00792 | -0.0633 | 117.0707
5.5 | 0.9663 | 0.0082 | -0.0606 | 117.8415
6 | 0.987 | 0.00865 | -0.0543 | 114.104
6.5 | 0.9989 | 0.0095 | -0.0468 | 105.1474
7 | 1.0108 | 0.01057 | -0.0399 | 95.6291
7.5 | 1.025 | 0.01176 | -0.0338 | 87.1599
8 | 1.0326 | 0.01334 | -0.0271 | 77.4063
8.5 | 1.0454 | 0.01485 | -0.0215 | 70.3973
9 | 1.0583 | 0.01641 | -0.0161 | 64.4912
9.5 | 1.0961 | 0.01832 | -0.0167 | 59.8308
10 | 1.1221 | 0.02058 | -0.0156 | 54.5238
10.5 | 1.1254 | 0.02347 | -0.0107 | 47.9506
11 | 1.1112 | 0.02765 | -0.0046 | 40.1881
11.5 | 1.1035 | 0.03183 | 0.0003 | 34.6686
12 | 1.1193 | 0.03464 | 0.0027 | 32.3124
12.5 | 1.1361 | 0.03754 | 0.0048 | 30.2637
13 | 1.1519 | 0.04062 | 0.0066 | 28.358
13.5 | 1.1629 | 0.04432 | 0.0084 | 26.2387
14 | 1.1781 | 0.04778 | 0.0096 | 24.6568
14.5 | 1.189 | 0.05182 | 0.0106 | 22.9448
15 | 1.1849 | 0.0576 | 0.0118 | 20.5712
15.5 | 1.1962 | 0.06202 | 0.012 | 19.2873
16 | 1.2031 | 0.06713 | 0.012 | 17.9219
16.5 | 1.2091 | 0.07247 | 0.0115 | 16.6841
17 | 1.207 | 0.07896 | 0.0108 | 15.2862
17.5 | 1.2033 | 0.08572 | 0.0099 | 14.0376
18 | 1.2103 | 0.09142 | 0.0085 | 13.2389
18.5 | 1.2155 | 0.09751 | 0.0067 | 12.4654
19 | 1.2191 | 0.10381 | 0.0047 | 11.7436
19.5 | 1.2224 | 0.11029 | 0.0024 | 11.0835
20 | 1.2256 | 0.11671 | -0.0001 | 10.5012

## 37. Re 750k Mach 0.25 (1)
BIGFOIL.COM POLAR EXPORT
NACA66-617 a=0.2
NACA66-617 a=0.2 |  |  |  | Cl Max: | 1.555 | at alpha= | 12 | deg
JavaFoil+Calcfoil stall+Eppler ext transition |  |  |  | L/D Max: | 102.383 | at alpha= | 3 | deg
Re: | 750000 |  |  | Cd Min: | 0.00693 | at alpha= | 0.5 | deg
Mach: | 0.25 |  |  | Cl=0 at alpha= | -3.2778 | deg
|  |  |  | @ Cl=0.1, Cd= | 0.009495
|  |  |  | @ Cl=0.4, Cd= | 0.009294
|  |  |  | @ Cl=0.6, Cd= | 0.0071328
alpha (deg) | Cl | Cd | Cm | Cl/Cd
-16 | -0.218 | 0.15905 | -0.011 | -1.37
-15.5 | -0.276 | 0.15374 | -0.012 | -1.797
-15 | -0.326 | 0.14219 | -0.012 | -2.296
-14.5 | -0.371 | 0.12973 | -0.013 | -2.862
-14 | -0.411 | 0.11813 | -0.013 | -3.482
-13.5 | -0.446 | 0.11222 | -0.014 | -3.978
-13 | -0.476 | 0.10551 | -0.014 | -4.516
-12.5 | -0.501 | 0.09766 | -0.015 | -5.126
-12 | -0.519 | 0.09298 | -0.015 | -5.579
-11.5 | -0.53 | 0.0853 | -0.016 | -6.218
-11 | -0.535 | 0.07972 | -0.016 | -6.716
-10.5 | -0.534 | 0.07347 | -0.017 | -7.264
-10 | -0.525 | 0.0692 | -0.018 | -7.592
-9.5 | -0.511 | 0.06425 | -0.018 | -7.952
-9 | -0.49 | 0.06021 | -0.019 | -8.141
-8.5 | -0.464 | 0.0559 | -0.02 | -8.303
-8 | -0.433 | 0.05228 | -0.021 | -8.284
-7.5 | -0.398 | 0.04863 | -0.022 | -8.179
-7 | -0.359 | 0.04583 | -0.022 | -7.822
-6.5 | -0.316 | 0.04182 | -0.024 | -7.565
-6 | -0.269 | 0.04074 | -0.022 | -6.594
-5.5 | -0.221 | 0.03855 | -0.022 | -5.743
-5 | -0.173 | 0.03668 | -0.023 | -4.715
-4.5 | -0.124 | 0.03498 | -0.023 | -3.535
-4 | -0.074 | 0.03346 | -0.024 | -2.201
-3.5 | -0.028 | 0.00991 | -0.05 | -2.866
-3 | 0.035 | 0.00971 | -0.051 | 3.561
-2.5 | 0.098 | 0.00952 | -0.052 | 10.3
-2 | 0.162 | 0.00872 | -0.054 | 18.579
-1.5 | 0.226 | 0.00857 | -0.055 | 26.381
-1 | 0.292 | 0.00922 | -0.056 | 31.663
-0.5 | 0.356 | 0.00915 | -0.057 | 38.892
0 | 0.411 | 0.00933 | -0.058 | 44.085
0.5 | 0.471 | 0.00693 | -0.059 | 68.042
1 | 0.533 | 0.00702 | -0.06 | 75.923
1.5 | 0.594 | 0.00712 | -0.062 | 83.501
2 | 0.655 | 0.00725 | -0.063 | 90.38
2.5 | 0.716 | 0.00741 | -0.064 | 96.623
3 | 0.778 | 0.0076 | -0.065 | 102.383
3.5 | 0.841 | 0.00822 | -0.067 | 102.36
4 | 0.902 | 0.00889 | -0.068 | 101.456
4.5 | 0.961 | 0.00952 | -0.069 | 100.948
5 | 1.021 | 0.01012 | -0.07 | 100.893
5.5 | 1.079 | 0.01079 | -0.071 | 100.036
6 | 1.135 | 0.01155 | -0.072 | 98.267
6.5 | 1.19 | 0.01236 | -0.073 | 96.272
7 | 1.242 | 0.01311 | -0.074 | 94.714
7.5 | 1.285 | 0.02092 | -0.075 | 61.457
8 | 1.333 | 0.02178 | -0.076 | 61.203
8.5 | 1.377 | 0.02286 | -0.077 | 60.261
9 | 1.418 | 0.02402 | -0.078 | 59.045
9.5 | 1.456 | 0.02519 | -0.079 | 57.786
10 | 1.489 | 0.02664 | -0.08 | 55.889
10.5 | 1.517 | 0.02813 | -0.081 | 53.942
11 | 1.538 | 0.02976 | -0.082 | 51.694
11.5 | 1.55 | 0.03144 | -0.083 | 49.306
12 | 1.555 | 0.03318 | -0.084 | 46.87
12.5 | 1.551 | 0.03537 | -0.085 | 43.864
13 | 1.539 | 0.03734 | -0.086 | 41.226
13.5 | 1.519 | 0.03979 | -0.087 | 38.171
14 | 1.488 | 0.04218 | -0.088 | 35.268
14.5 | 1.24 | 0.10723 | -0.044 | 11.559
15 | 1.195 | 0.11517 | -0.042 | 10.38
15.5 | 1.144 | 0.12417 | -0.043 | 9.214
16 | 1.085 | 0.13423 | -0.042 | 8.08
16.5 | 1.018 | 0.1434 | -0.041 | 7.102
17 | 0.947 | 0.15667 | -0.041 | 6.044

## 38. Re 750k Mach 0.25 (2)
BIGFOIL.COM POLAR EXPORT
NACA66-617 a=0.2
NACA66-617 a=0.2 |  |  |  | Cl Max: | 1.1835 | at alpha= | 19.5 | deg
XFOIL ncrit=9 |  |  |  | L/D Max: | 113.523 | at alpha= | 5 | deg
Re: | 750000 |  |  | Cd Min: | 0.15014 | at alpha= | -15.5 | deg
Mach: | 0.25 |  |  | Cl=0 at alpha= | -4.2108 | deg
|  |  |  | @ Cl=0.1, Cd= | 0.012335
|  |  |  | @ Cl=0.4, Cd= | 0.008118
|  |  |  | @ Cl=0.6, Cd= | 0.0082402
alpha (deg) | Cl | Cd | Cm | Cl/Cd
-15.5 | -0.2653 | 0.15014 | -0.0644 | -1.767
-14.5 | -0.2396 | 0.13486 | -0.0716 | -1.7767
-14 | -0.22 | 0.12957 | -0.0739 | -1.6979
-13.5 | -0.2147 | 0.12096 | -0.0778 | -1.775
-13 | -0.2242 | 0.10908 | -0.0829 | -2.0554
-12.5 | -0.2212 | 0.10088 | -0.087 | -2.1927
-12 | -0.2552 | 0.08574 | -0.0942 | -2.9764
-11.5 | -0.2616 | 0.07705 | -0.0993 | -3.3952
-10.5 | -0.4853 | 0.04011 | -0.1015 | -12.0992
-10 | -0.4419 | 0.04267 | -0.0993 | -10.3562
-9.5 | -0.4782 | 0.03247 | -0.0904 | -14.7274
-9 | -0.433 | 0.03417 | -0.089 | -12.6719
-8.5 | -0.4018 | 0.03258 | -0.0863 | -12.3327
-8 | -0.3954 | 0.02537 | -0.0797 | -15.5853
-7.5 | -0.3412 | 0.02708 | -0.08 | -12.5997
-7 | -0.3047 | 0.02357 | -0.077 | -12.9275
-6 | -0.2078 | 0.01857 | -0.075 | -11.1901
-5.5 | -0.1503 | 0.0169 | -0.0754 | -8.8935
-5 | -0.0897 | 0.01532 | -0.0762 | -5.8551
-4.5 | -0.0317 | 0.01436 | -0.0766 | -2.2075
-4 | 0.0231 | 0.01343 | -0.0764 | 1.72
-3.5 | 0.0741 | 0.01276 | -0.0755 | 5.8072
-3 | 0.1204 | 0.012 | -0.0738 | 10.0333
-2.5 | 0.1684 | 0.01145 | -0.0723 | 14.7074
-2 | 0.2196 | 0.01121 | -0.0715 | 19.5897
-1.5 | 0.2688 | 0.0108 | -0.0704 | 24.8889
-1 | 0.3216 | 0.01047 | -0.0699 | 30.7163
-0.5 | 0.3367 | 0.00801 | -0.063 | 42.035
0 | 0.3922 | 0.0081 | -0.0628 | 48.4198
0.5 | 0.4487 | 0.00823 | -0.0626 | 54.52
1 | 0.5091 | 0.00822 | -0.0633 | 61.9343
1.5 | 0.5663 | 0.00832 | -0.0636 | 68.0649
2 | 0.6254 | 0.00818 | -0.0644 | 76.4548
2.5 | 0.6835 | 0.00813 | -0.0649 | 84.0713
3 | 0.7407 | 0.00804 | -0.0653 | 92.1269
3.5 | 0.7953 | 0.00802 | -0.0652 | 99.1646
4 | 0.8487 | 0.00803 | -0.0649 | 105.6912
4.5 | 0.8978 | 0.00805 | -0.0637 | 111.528
5 | 0.9377 | 0.00826 | -0.0606 | 113.523
6 | 0.9757 | 0.00948 | -0.047 | 102.9219
6.5 | 0.9915 | 0.01053 | -0.0404 | 94.1595
7 | 1.005 | 0.01179 | -0.0338 | 85.2417
7.5 | 1.021 | 0.01314 | -0.028 | 77.7017
8 | 1.0337 | 0.01474 | -0.0221 | 70.1289
8.5 | 1.0429 | 0.01656 | -0.0159 | 62.9771
9 | 1.0579 | 0.01823 | -0.0107 | 58.0307
9.5 | 1.0987 | 0.02048 | -0.012 | 53.6475
10 | 1.1201 | 0.02308 | -0.01 | 48.5312
10.5 | 1.1139 | 0.02678 | -0.0044 | 41.5945
11 | 1.0948 | 0.03165 | 0.0018 | 34.5908
11.5 | 1.0947 | 0.03571 | 0.0056 | 30.6553
12 | 1.1098 | 0.03894 | 0.008 | 28.5003
12.5 | 1.126 | 0.04226 | 0.0099 | 26.6446
13 | 1.1352 | 0.04635 | 0.0118 | 24.4919
13.5 | 1.1454 | 0.05061 | 0.0133 | 22.6319
14 | 1.1551 | 0.05512 | 0.0143 | 20.9561
14.5 | 1.1591 | 0.06041 | 0.015 | 19.1872
15 | 1.1557 | 0.06677 | 0.0154 | 17.3087
15.5 | 1.1614 | 0.07238 | 0.0152 | 16.0459
16 | 1.1649 | 0.07843 | 0.0146 | 14.8527
16.5 | 1.1686 | 0.08463 | 0.0136 | 13.8083
17 | 1.1647 | 0.09173 | 0.0124 | 12.697
17.5 | 1.1696 | 0.09799 | 0.0109 | 11.9359
18 | 1.1752 | 0.10436 | 0.009 | 11.261
18.5 | 1.1789 | 0.11108 | 0.0068 | 10.6131
19 | 1.1819 | 0.11798 | 0.0042 | 10.0178
19.5 | 1.1835 | 0.12517 | 0.0011 | 9.4551
20 | 1.1808 | 0.13272 | -0.002 | 8.8969

## 39. Re 750k Mach 0.50 (1)
BIGFOIL.COM POLAR EXPORT
NACA66-617 a=0.2
NACA66-617 a=0.2 |  |  |  | Cl Max: | 1.453 | at alpha= | 8.5 | deg
JavaFoil+Calcfoil stall+Eppler ext transition |  |  |  | L/D Max: | 94.249 | at alpha= | 2.5 | deg
Re: | 750000 |  |  | Cd Min: | 0.0079 | at alpha= | 1 | deg
Mach: | 0.5 |  |  | Cl=0 at alpha= | -3.2768 | deg
|  |  |  | @ Cl=0.1, Cd= | 0.027672
|  |  |  | @ Cl=0.4, Cd= | 0.0095653
|  |  |  | @ Cl=0.6, Cd= | 0.0079235
alpha (deg) | Cl | Cd | Cm | Cl/Cd
-20 | -0.946 | 0.21776 | -0.011 | -4.343
-19.5 | -0.916 | 0.19793 | -0.011 | -4.628
-19 | -0.888 | 0.19196 | -0.011 | -4.627
-18.5 | -0.86 | 0.185 | -0.012 | -4.651
-18 | -0.833 | 0.18007 | -0.012 | -4.625
-17.5 | -0.805 | 0.17578 | -0.013 | -4.58
-17 | -0.777 | 0.17047 | -0.013 | -4.56
-16.5 | -0.747 | 0.16882 | -0.013 | -4.428
-16 | -0.719 | 0.16391 | -0.013 | -4.388
-15.5 | -0.691 | 0.1586 | -0.014 | -4.36
-15 | -0.664 | 0.14772 | -0.015 | -4.493
-14.5 | -0.636 | 0.14357 | -0.015 | -4.427
-14 | -0.608 | 0.14334 | -0.016 | -4.239
-13.5 | -0.58 | 0.13971 | -0.016 | -4.148
-13 | -0.552 | 0.13237 | -0.017 | -4.168
-12.5 | -0.522 | 0.1244 | -0.016 | -4.196
-12 | -0.494 | 0.12069 | -0.016 | -4.092
-11.5 | -0.466 | 0.11554 | -0.017 | -4.031
-11 | -0.438 | 0.11102 | -0.018 | -3.941
-10.5 | -0.409 | 0.10651 | -0.018 | -3.843
-10 | -0.381 | 0.11095 | -0.019 | -3.435
-9.5 | -0.353 | 0.10831 | -0.019 | -3.257
-9 | -0.325 | 0.09743 | -0.02 | -3.332
-8.5 | -0.296 | 0.08863 | -0.018 | -3.337
-8 | -0.268 | 0.06958 | -0.021 | -3.852
-7.5 | -0.24 | 0.05973 | -0.021 | -4.013
-7 | -0.318 | 0.05387 | -0.014 | -5.901
-6.5 | -0.316 | 0.04953 | -0.023 | -6.389
-6 | -0.281 | 0.04497 | -0.024 | -6.243
-5.5 | -0.237 | 0.0412 | -0.026 | -5.754
-5 | -0.188 | 0.03837 | -0.025 | -4.889
-4.5 | -0.135 | 0.03622 | -0.025 | -3.739
-4 | -0.081 | 0.0345 | -0.026 | -2.353
-3.5 | -0.025 | 0.03293 | -0.026 | -0.774
-3 | 0.031 | 0.03157 | -0.028 | 0.987
-2.5 | 0.089 | 0.0301 | -0.03 | 2.948
-2 | 0.18 | 0.01001 | -0.059 | 17.935
-1.5 | 0.251 | 0.00984 | -0.06 | 25.49
-1 | 0.324 | 0.00966 | -0.062 | 33.536
-0.5 | 0.395 | 0.00953 | -0.063 | 41.462
0 | 0.456 | 0.00996 | -0.064 | 45.753
0.5 | 0.522 | 0.00993 | -0.065 | 52.544
1 | 0.59 | 0.0079 | -0.067 | 74.615
1.5 | 0.658 | 0.00806 | -0.068 | 81.54
2 | 0.726 | 0.0082 | -0.07 | 88.469
2.5 | 0.795 | 0.00843 | -0.071 | 94.249
3 | 0.865 | 0.00937 | -0.073 | 92.245
3.5 | 0.931 | 0.01 | -0.074 | 93.145
4 | 0.998 | 0.01078 | -0.075 | 92.536
4.5 | 1.063 | 0.01152 | -0.076 | 92.335
5 | 1.128 | 0.01245 | -0.077 | 90.594
5.5 | 1.192 | 0.01342 | -0.079 | 88.858
6 | 1.251 | 0.01453 | -0.08 | 86.126
6.5 | 1.308 | 0.01572 | -0.081 | 83.18
7 | 1.353 | 0.02483 | -0.082 | 54.485
7.5 | 1.397 | 0.02639 | -0.083 | 52.919
8 | 1.431 | 0.02809 | -0.084 | 50.964
8.5 | 1.453 | 0.02996 | -0.085 | 48.48
9 | 1.453 | 0.03239 | -0.086 | 44.871
9.5 | 1.417 | 0.03501 | -0.087 | 40.483
10 | 1.089 | 0.07032 | -0.037 | 15.491
10.5 | 0.763 | 0.09722 | -0.033 | 7.853
11 | 0.791 | 0.10382 | -0.038 | 7.62
11.5 | 0.818 | 0.10957 | -0.038 | 7.465
12 | 0.845 | 0.11582 | -0.038 | 7.292
12.5 | 0.872 | 0.12334 | -0.043 | 7.073
13 | 0.899 | 0.12658 | -0.044 | 7.103
13.5 | 0.926 | 0.13158 | -0.045 | 7.035

## 40. Re 750k Mach 0.50 (2)
BIGFOIL.COM POLAR EXPORT
NACA66-617 a=0.2
NACA66-617 a=0.2 |  |  |  | Cl Max: | 1.1182 | at alpha= | 10 | deg
XFOIL ncrit=9 |  |  |  | L/D Max: | 86.6273 | at alpha= | 3.5 | deg
Re: | 750000 |  |  | Cd Min: | 0.22929 | at alpha= | -20 | deg
Mach: | 0.5 |  |  | Cl=0 at alpha= | -4.3394 | deg
|  |  |  | @ Cl=0.1, Cd= | 0.015049
|  |  |  | @ Cl=0.4, Cd= | 0.011564
|  |  |  | @ Cl=0.6, Cd= | 0.0091416
alpha (deg) | Cl | Cd | Cm | Cl/Cd
-20 | -0.4123 | 0.22929 | -0.0301 | -1.7982
-19.5 | -0.3927 | 0.22172 | -0.0356 | -1.7712
-19 | -0.3684 | 0.21444 | -0.0395 | -1.718
-18.5 | -0.3457 | 0.20775 | -0.0438 | -1.664
-18 | -0.3233 | 0.20074 | -0.0483 | -1.6105
-17.5 | -0.301 | 0.19355 | -0.0529 | -1.5552
-17 | -0.2824 | 0.18539 | -0.0578 | -1.5233
-16.5 | -0.263 | 0.17787 | -0.0624 | -1.4786
-16 | -0.2443 | 0.16994 | -0.0667 | -1.4376
-15.5 | -0.2221 | 0.16281 | -0.0706 | -1.3642
-15 | -0.201 | 0.15601 | -0.0745 | -1.2884
-14.5 | -0.1808 | 0.14907 | -0.0785 | -1.2129
-13.5 | -0.1525 | 0.1323 | -0.087 | -1.1527
-13 | -0.1367 | 0.12513 | -0.0908 | -1.0925
-12.5 | -0.1267 | 0.11662 | -0.095 | -1.0864
-12 | -0.1198 | 0.10779 | -0.0995 | -1.1114
-11.5 | -0.1165 | 0.09886 | -0.1041 | -1.1784
-11 | -0.1004 | 0.09303 | -0.1074 | -1.0792
-10.5 | -0.1118 | 0.08218 | -0.1132 | -1.3604
-10 | -0.0993 | 0.07633 | -0.1166 | -1.3009
-9.5 | -0.0978 | 0.06884 | -0.1214 | -1.4207
-8 | -0.1929 | 0.04243 | -0.1255 | -4.5463
-6.5 | -0.1759 | 0.03489 | -0.1076 | -5.0416
-5.5 | -0.1316 | 0.02492 | -0.0961 | -5.2809
-5 | -0.0868 | 0.02109 | -0.0928 | -4.1157
-4.5 | -0.024 | 0.01812 | -0.092 | -1.3245
-4 | 0.0507 | 0.016 | -0.0932 | 3.1688
-3.5 | 0.1248 | 0.01457 | -0.0944 | 8.5655
-3 | 0.1836 | 0.01382 | -0.0932 | 13.2851
-2.5 | 0.2283 | 0.01304 | -0.0896 | 17.5077
-2 | 0.2761 | 0.01249 | -0.0864 | 22.1057
-1.5 | 0.3301 | 0.01209 | -0.0844 | 27.3036
-1 | 0.3757 | 0.01175 | -0.081 | 31.9745
-0.5 | 0.4306 | 0.01133 | -0.0792 | 38.0053
0 | 0.4376 | 0.00899 | -0.0693 | 48.6763
0.5 | 0.4945 | 0.00912 | -0.0675 | 54.2215
1 | 0.5649 | 0.00911 | -0.0683 | 62.0088
1.5 | 0.6205 | 0.00916 | -0.0665 | 67.7402
2 | 0.682 | 0.00913 | -0.0658 | 74.6988
2.5 | 0.7409 | 0.00901 | -0.0648 | 82.2309
3 | 0.7811 | 0.00902 | -0.0602 | 86.5965
3.5 | 0.8065 | 0.00931 | -0.0528 | 86.6273
4 | 0.8341 | 0.01 | -0.0465 | 83.41
4.5 | 0.8568 | 0.01106 | -0.0398 | 77.4684
5 | 0.8804 | 0.01224 | -0.0335 | 71.9281
5.5 | 0.9039 | 0.01361 | -0.0276 | 66.4144
6 | 0.932 | 0.01494 | -0.0225 | 62.3829
6.5 | 0.9582 | 0.01642 | -0.0173 | 58.3557
7 | 0.9874 | 0.01792 | -0.0127 | 55.1004
7.5 | 1.0102 | 0.01981 | -0.0075 | 50.9944
8 | 1.0344 | 0.02172 | -0.0026 | 47.6243
8.5 | 1.0585 | 0.02375 | 0.0021 | 44.5684
9.5 | 1.0974 | 0.02912 | 0.0109 | 37.6854
10 | 1.1182 | 0.03413 | 0.0102 | 32.763
10.5 | 1.0828 | 0.04098 | 0.016 | 26.4226
11 | 1.0594 | 0.04783 | 0.0199 | 22.1493
11.5 | 1.0621 | 0.05334 | 0.022 | 19.9119
12 | 1.0662 | 0.05909 | 0.0234 | 18.0437
12.5 | 1.0656 | 0.06562 | 0.0241 | 16.239
13 | 1.0637 | 0.0726 | 0.0242 | 14.6515
13.5 | 1.0584 | 0.08024 | 0.0236 | 13.1904
14 | 1.0551 | 0.08792 | 0.0226 | 12.0007
14.5 | 1.057 | 0.09527 | 0.0214 | 11.0948
15 | 1.0606 | 0.10264 | 0.0199 | 10.3332

## 41. Re 1M Mach 0.00 (1)
BIGFOIL.COM POLAR EXPORT
NACA66-617 a=0.2
NACA66-617 a=0.2 |  |  |  | Cl Max: | 1.605 | at alpha= | 13.5 | deg
JavaFoil+Calcfoil stall+Eppler ext transition |  |  |  | L/D Max: | 114.197 | at alpha= | 3 | deg
Re: | 1000000 |  |  | Cd Min: | 0.00601 | at alpha= | 0.5 | deg
Mach: | 0 |  |  | Cl=0 at alpha= | -3.2742 | deg
|  |  |  | @ Cl=0.1, Cd= | 0.0088577
|  |  |  | @ Cl=0.4, Cd= | 0.0083686
|  |  |  | @ Cl=0.6, Cd= | 0.00619
alpha (deg) | Cl | Cd | Cm | Cl/Cd
-18.5 | -0.528 | 0.16771 | -0.009 | -3.147
-18 | -0.543 | 0.1587 | -0.01 | -3.423
-17.5 | -0.558 | 0.15251 | -0.01 | -3.661
-17 | -0.573 | 0.14702 | -0.01 | -3.894
-16.5 | -0.586 | 0.13685 | -0.011 | -4.282
-16 | -0.598 | 0.12889 | -0.011 | -4.642
-15.5 | -0.609 | 0.12309 | -0.012 | -4.948
-15 | -0.618 | 0.11574 | -0.012 | -5.341
-14.5 | -0.625 | 0.11014 | -0.013 | -5.676
-14 | -0.63 | 0.10381 | -0.013 | -6.068
-13.5 | -0.632 | 0.09873 | -0.014 | -6.403
-13 | -0.631 | 0.09262 | -0.014 | -6.815
-12.5 | -0.627 | 0.08924 | -0.015 | -7.029
-12 | -0.62 | 0.08333 | -0.015 | -7.439
-11.5 | -0.609 | 0.07721 | -0.016 | -7.891
-11 | -0.595 | 0.07296 | -0.016 | -8.15
-10.5 | -0.576 | 0.06866 | -0.017 | -8.395
-10 | -0.555 | 0.0636 | -0.018 | -8.722
-9.5 | -0.529 | 0.05969 | -0.019 | -8.865
-9 | -0.5 | 0.05642 | -0.019 | -8.858
-8.5 | -0.467 | 0.05248 | -0.02 | -8.908
-8 | -0.432 | 0.04907 | -0.021 | -8.811
-7.5 | -0.394 | 0.04602 | -0.022 | -8.568
-7 | -0.356 | 0.0416 | -0.025 | -8.549
-6.5 | -0.308 | 0.04137 | -0.022 | -7.454
-6 | -0.263 | 0.03915 | -0.022 | -6.712
-5.5 | -0.216 | 0.0371 | -0.023 | -5.828
-5 | -0.168 | 0.03572 | -0.022 | -4.71
-4.5 | -0.148 | 0.00961 | -0.047 | -15.434
-4 | -0.088 | 0.008 | -0.048 | -11.036
-3.5 | -0.028 | 0.00852 | -0.049 | -3.241
-3 | 0.034 | 0.00909 | -0.05 | 3.71
-2.5 | 0.096 | 0.00887 | -0.051 | 10.769
-2 | 0.158 | 0.00868 | -0.053 | 18.149
-1.5 | 0.22 | 0.0086 | -0.054 | 25.55
-1 | 0.283 | 0.00844 | -0.055 | 33.499
-0.5 | 0.345 | 0.00829 | -0.056 | 41.567
0 | 0.401 | 0.00837 | -0.057 | 47.958
0.5 | 0.46 | 0.00601 | -0.058 | 76.666
1 | 0.521 | 0.00606 | -0.059 | 85.891
1.5 | 0.58 | 0.00616 | -0.06 | 94.29
2 | 0.64 | 0.00625 | -0.061 | 102.506
2.5 | 0.7 | 0.00644 | -0.062 | 108.691
3 | 0.76 | 0.00665 | -0.064 | 114.197
3.5 | 0.819 | 0.00756 | -0.065 | 108.287
4 | 0.877 | 0.00811 | -0.066 | 108.096
4.5 | 0.935 | 0.00861 | -0.067 | 108.598
5 | 0.993 | 0.00914 | -0.068 | 108.624
5.5 | 1.05 | 0.00976 | -0.069 | 107.511
6 | 1.104 | 0.01041 | -0.07 | 106.087
6.5 | 1.158 | 0.01112 | -0.071 | 104.185
7 | 1.21 | 0.01184 | -0.072 | 102.201
7.5 | 1.253 | 0.01868 | -0.073 | 67.076
8 | 1.301 | 0.01951 | -0.074 | 66.675
8.5 | 1.347 | 0.02032 | -0.075 | 66.295
9 | 1.39 | 0.02135 | -0.076 | 65.124
9.5 | 1.431 | 0.02222 | -0.077 | 64.404
10 | 1.469 | 0.02334 | -0.078 | 62.939
10.5 | 1.504 | 0.02449 | -0.079 | 61.388
11 | 1.533 | 0.02584 | -0.08 | 59.341
11.5 | 1.557 | 0.02706 | -0.081 | 57.536
12 | 1.576 | 0.02861 | -0.082 | 55.086
12.5 | 1.591 | 0.03013 | -0.083 | 52.799
13 | 1.6 | 0.03161 | -0.084 | 50.614
13.5 | 1.605 | 0.03325 | -0.085 | 48.276
14 | 1.604 | 0.03515 | -0.086 | 45.652
14.5 | 1.599 | 0.0373 | -0.087 | 42.869
15 | 1.585 | 0.03948 | -0.087 | 40.141
15.5 | 1.564 | 0.04192 | -0.088 | 37.312
16 | 1.539 | 0.04465 | -0.089 | 34.465
16.5 | 1.51 | 0.04726 | -0.09 | 31.95
17 | 1.476 | 0.05081 | -0.09 | 29.045
17.5 | 1.434 | 0.05631 | -0.091 | 25.465
18 | 1.373 | 0.06765 | -0.089 | 20.291
18.5 | 1.282 | 0.09471 | -0.083 | 13.535

## 42. Re 1M Mach 0.00 (2)
BIGFOIL.COM POLAR EXPORT
NACA66-617 a=0.2
NACA66-617 a=0.2 |  |  |  | Cl Max: | 1.2687 | at alpha= | 18 | deg
XFOIL ncrit=9 |  |  |  | L/D Max: | 130.463 | at alpha= | 5 | deg
Re: | 1000000 |  |  | Cd Min: | 0.20676 | at alpha= | -20 | deg
Mach: | 0 |  |  | Cl=0 at alpha= | -4.0178 | deg
|  |  |  | @ Cl=0.1, Cd= | 0.010362
|  |  |  | @ Cl=0.4, Cd= | 0.0066895
|  |  |  | @ Cl=0.6, Cd= | 0.006798
alpha (deg) | Cl | Cd | Cm | Cl/Cd
-20 | -0.4051 | 0.20676 | -0.0282 | -1.9593
-19.5 | -0.3884 | 0.20043 | -0.0316 | -1.9378
-19 | -0.3701 | 0.19513 | -0.0351 | -1.8967
-18.5 | -0.3527 | 0.18962 | -0.0386 | -1.86
-17 | -0.8715 | 0.05134 | -0.1047 | -16.9751
-16.5 | -0.9417 | 0.04002 | -0.1035 | -23.5307
-16 | -0.9592 | 0.03484 | -0.1002 | -27.5316
-15.5 | -0.963 | 0.03089 | -0.0965 | -31.1751
-15 | -0.9538 | 0.02801 | -0.093 | -34.0521
-14.5 | -0.9368 | 0.02569 | -0.0897 | -36.4656
-14 | -0.9147 | 0.02324 | -0.0868 | -39.3589
-13.5 | -0.8844 | 0.0214 | -0.0845 | -41.3271
-13 | -0.848 | 0.01994 | -0.0828 | -42.5276
-12.5 | -0.8018 | 0.01996 | -0.082 | -40.1703
-12 | -0.7573 | 0.01999 | -0.0808 | -37.8839
-11.5 | -0.7168 | 0.01953 | -0.0791 | -36.7025
-11 | -0.6815 | 0.0205 | -0.0759 | -33.2439
-10.5 | -0.6397 | 0.02062 | -0.0742 | -31.0233
-10 | -0.5959 | 0.02065 | -0.0728 | -28.8571
-9.5 | -0.5527 | 0.01941 | -0.0717 | -28.475
-9 | -0.5072 | 0.01927 | -0.0707 | -26.3207
-8.5 | -0.46 | 0.01875 | -0.07 | -24.5333
-8 | -0.4111 | 0.01785 | -0.0696 | -23.0308
-7.5 | -0.3619 | 0.01744 | -0.0691 | -20.7511
-7 | -0.3087 | 0.0158 | -0.0694 | -19.538
-6.5 | -0.2562 | 0.01499 | -0.0697 | -17.0914
-6 | -0.2033 | 0.01437 | -0.0699 | -14.1475
-5.5 | -0.1495 | 0.01366 | -0.0701 | -10.9444
-5 | -0.0959 | 0.0129 | -0.0703 | -7.4341
-4.5 | -0.0433 | 0.01235 | -0.0702 | -3.5061
-4 | 0.0016 | 0.01118 | -0.0688 | 0.14311
-3.5 | 0.0503 | 0.01078 | -0.068 | 4.666
-3 | 0.1002 | 0.01036 | -0.0674 | 9.6718
-2.5 | 0.1518 | 0.01005 | -0.0671 | 15.1045
-2 | 0.2016 | 0.0096 | -0.0665 | 21
-1.5 | 0.255 | 0.00936 | -0.0665 | 27.2436
-1 | 0.3074 | 0.00914 | -0.0664 | 33.6324
-0.5 | 0.3272 | 0.00671 | -0.061 | 48.763
0 | 0.3833 | 0.00666 | -0.0613 | 57.5526
0.5 | 0.44 | 0.00676 | -0.0618 | 65.0888
1 | 0.4967 | 0.00679 | -0.0624 | 73.1517
1.5 | 0.5539 | 0.00679 | -0.0632 | 81.5758
2 | 0.6117 | 0.0068 | -0.0641 | 89.9559
2.5 | 0.6678 | 0.00675 | -0.0648 | 98.9333
3 | 0.7244 | 0.00675 | -0.0656 | 107.3185
3.5 | 0.7796 | 0.00675 | -0.0661 | 115.4963
4 | 0.8335 | 0.00676 | -0.0664 | 123.2988
4.5 | 0.884 | 0.00686 | -0.066 | 128.863
5 | 0.9289 | 0.00712 | -0.0646 | 130.4635
6 | 0.9818 | 0.00812 | -0.0545 | 120.9113
6.5 | 0.9959 | 0.00899 | -0.0476 | 110.7786
7 | 1.0118 | 0.01001 | -0.0415 | 101.0789
7.5 | 1.0222 | 0.01138 | -0.0349 | 89.8243
8 | 1.0352 | 0.01285 | -0.0291 | 80.5603
8.5 | 1.0511 | 0.01431 | -0.0241 | 73.4521
9 | 1.065 | 0.01588 | -0.019 | 67.0655
9.5 | 1.0811 | 0.01738 | -0.0143 | 62.2037
10 | 1.1196 | 0.01992 | -0.0164 | 56.2048
10.5 | 1.1136 | 0.02336 | -0.0106 | 47.6712
11 | 1.106 | 0.02714 | -0.005 | 40.7517
11.5 | 1.1169 | 0.03002 | -0.0018 | 37.2052
12 | 1.1383 | 0.03231 | 0.0003 | 35.2306
12.5 | 1.1564 | 0.03495 | 0.0024 | 33.0873
13 | 1.1786 | 0.03739 | 0.0038 | 31.5218
13.5 | 1.1957 | 0.04033 | 0.0055 | 29.6479
14 | 1.2089 | 0.04376 | 0.0071 | 27.6257
14.5 | 1.2263 | 0.04694 | 0.0081 | 26.1248
15 | 1.2402 | 0.05059 | 0.0091 | 24.5147
15.5 | 1.2447 | 0.05537 | 0.01 | 22.4797
16 | 1.2467 | 0.06063 | 0.0106 | 20.5624
16.5 | 1.258 | 0.06509 | 0.0105 | 19.3271
17 | 1.2658 | 0.0701 | 0.0101 | 18.0571
17.5 | 1.2679 | 0.07595 | 0.0094 | 16.6939
18 | 1.2687 | 0.08217 | 0.0083 | 15.4399
18.5 | 1.2545 | 0.0905 | 0.0067 | 13.8619
19 | 1.2575 | 0.0968 | 0.0049 | 12.9907
19.5 | 1.2596 | 0.10339 | 0.0027 | 12.183
20 | 1.2604 | 0.1102 | 0.0001 | 11.4374

## 43. Re 1M Mach 0.10 (1)
BIGFOIL.COM POLAR EXPORT
NACA66-617 a=0.2
NACA66-617 a=0.2 |  |  |  | Cl Max: | 1.596 | at alpha= | 13.5 | deg
JavaFoil+Calcfoil stall+Eppler ext transition |  |  |  | L/D Max: | 113.745 | at alpha= | 3 | deg
Re: | 1000000 |  |  | Cd Min: | 0.00602 | at alpha= | 0.5 | deg
Mach: | 0.1 |  |  | Cl=0 at alpha= | -3.2742 | deg
|  |  |  | @ Cl=0.1, Cd= | 0.0089577
|  |  |  | @ Cl=0.4, Cd= | 0.00838
|  |  |  | @ Cl=0.6, Cd= | 0.0062068
alpha (deg) | Cl | Cd | Cm | Cl/Cd
-18 | -0.496 | 0.16328 | -0.01 | -3.039
-17.5 | -0.514 | 0.1538 | -0.01 | -3.343
-17 | -0.531 | 0.14997 | -0.01 | -3.543
-16.5 | -0.548 | 0.14061 | -0.011 | -3.897
-16 | -0.563 | 0.13186 | -0.011 | -4.273
-15.5 | -0.577 | 0.12608 | -0.012 | -4.58
-15 | -0.59 | 0.11768 | -0.012 | -5.012
-14.5 | -0.6 | 0.11171 | -0.013 | -5.373
-14 | -0.608 | 0.10457 | -0.013 | -5.816
-13.5 | -0.613 | 0.09882 | -0.014 | -6.207
-13 | -0.615 | 0.09519 | -0.014 | -6.466
-12.5 | -0.614 | 0.09011 | -0.015 | -6.817
-12 | -0.61 | 0.0847 | -0.015 | -7.196
-11.5 | -0.601 | 0.07798 | -0.016 | -7.711
-11 | -0.589 | 0.07414 | -0.017 | -7.941
-10.5 | -0.572 | 0.06942 | -0.017 | -8.242
-10 | -0.552 | 0.06421 | -0.018 | -8.596
-9.5 | -0.528 | 0.06013 | -0.019 | -8.773
-9 | -0.499 | 0.05673 | -0.019 | -8.798
-8.5 | -0.468 | 0.0528 | -0.02 | -8.855
-8 | -0.433 | 0.04949 | -0.021 | -8.742
-7.5 | -0.395 | 0.04642 | -0.022 | -8.507
-7 | -0.356 | 0.0425 | -0.024 | -8.369
-6.5 | -0.309 | 0.0415 | -0.022 | -7.456
-6 | -0.264 | 0.0393 | -0.022 | -6.711
-5.5 | -0.217 | 0.03705 | -0.024 | -5.862
-5 | -0.169 | 0.03581 | -0.022 | -4.719
-4.5 | -0.149 | 0.00958 | -0.047 | -15.547
-4 | -0.089 | 0.00911 | -0.048 | -9.737
-3.5 | -0.028 | 0.00854 | -0.049 | -3.249
-3 | 0.034 | 0.00909 | -0.051 | 3.728
-2.5 | 0.096 | 0.00897 | -0.052 | 10.7
-2 | 0.158 | 0.00878 | -0.053 | 18.027
-1.5 | 0.221 | 0.0086 | -0.054 | 25.677
-1 | 0.284 | 0.00844 | -0.055 | 33.678
-0.5 | 0.346 | 0.00838 | -0.056 | 41.345
0 | 0.403 | 0.00838 | -0.057 | 48.141
0.5 | 0.462 | 0.00602 | -0.058 | 76.766
1 | 0.523 | 0.00613 | -0.059 | 85.362
1.5 | 0.583 | 0.00617 | -0.061 | 94.561
2 | 0.643 | 0.0063 | -0.062 | 102.149
2.5 | 0.703 | 0.00646 | -0.063 | 108.795
3 | 0.763 | 0.00671 | -0.064 | 113.745
3.5 | 0.823 | 0.00765 | -0.065 | 107.454
4 | 0.881 | 0.00816 | -0.066 | 107.961
4.5 | 0.939 | 0.0087 | -0.067 | 107.987
5 | 0.997 | 0.0092 | -0.068 | 108.368
5.5 | 1.054 | 0.00983 | -0.069 | 107.209
6 | 1.109 | 0.01049 | -0.07 | 105.722
6.5 | 1.163 | 0.01124 | -0.071 | 103.502
7 | 1.215 | 0.01196 | -0.072 | 101.6
7.5 | 1.258 | 0.01884 | -0.073 | 66.788
8 | 1.306 | 0.01969 | -0.074 | 66.342
8.5 | 1.352 | 0.0205 | -0.075 | 65.969
9 | 1.395 | 0.02156 | -0.076 | 64.706
9.5 | 1.435 | 0.02245 | -0.077 | 63.933
10 | 1.473 | 0.02363 | -0.078 | 62.325
10.5 | 1.507 | 0.0248 | -0.079 | 60.769
11 | 1.535 | 0.02612 | -0.08 | 58.78
11.5 | 1.558 | 0.02744 | -0.081 | 56.782
12 | 1.575 | 0.02889 | -0.082 | 54.537
12.5 | 1.588 | 0.03057 | -0.083 | 51.935
13 | 1.595 | 0.03212 | -0.084 | 49.653
13.5 | 1.596 | 0.03397 | -0.085 | 46.993
14 | 1.593 | 0.03584 | -0.086 | 44.457
14.5 | 1.584 | 0.03803 | -0.087 | 41.656
15 | 1.565 | 0.04054 | -0.088 | 38.614
15.5 | 1.54 | 0.04287 | -0.089 | 35.929
16 | 1.509 | 0.04574 | -0.089 | 33.004
16.5 | 1.475 | 0.04899 | -0.09 | 30.108
17 | 1.434 | 0.05273 | -0.09 | 27.2
17.5 | 1.348 | 0.0718 | -0.087 | 18.776
18 | 1.187 | 0.13791 | -0.062 | 8.608
18.5 | 1.138 | 0.15269 | -0.056 | 7.455

## 44. Re 1M Mach 0.10 (2)
BIGFOIL.COM POLAR EXPORT
NACA66-617 a=0.2
NACA66-617 a=0.2 |  |  |  | Cl Max: | 1.258 | at alpha= | 17.5 | deg
XFOIL ncrit=9 |  |  |  | L/D Max: | 129.791 | at alpha= | 5 | deg
Re: | 1000000 |  |  | Cd Min: | 0.20745 | at alpha= | -20 | deg
Mach: | 0.1 |  |  | Cl=0 at alpha= | -4.0383 | deg
|  |  |  | @ Cl=0.1, Cd= | 0.010417
|  |  |  | @ Cl=0.4, Cd= | 0.0067101
|  |  |  | @ Cl=0.6, Cd= | 0.0068174
alpha (deg) | Cl | Cd | Cm | Cl/Cd
-20 | -0.4052 | 0.20745 | -0.0281 | -1.9532
-19.5 | -0.3882 | 0.20106 | -0.0317 | -1.9308
-19 | -0.3698 | 0.19574 | -0.0352 | -1.8892
-18.5 | -0.3522 | 0.19018 | -0.0388 | -1.8519
-18 | -0.3351 | 0.18417 | -0.0425 | -1.8195
-17.5 | -0.3192 | 0.17761 | -0.0462 | -1.7972
-16 | -0.8743 | 0.04381 | -0.1058 | -19.9566
-15.5 | -0.9201 | 0.03561 | -0.102 | -25.8382
-15 | -0.9289 | 0.03117 | -0.0978 | -29.8011
-14.5 | -0.9225 | 0.02802 | -0.0938 | -32.9229
-14 | -0.908 | 0.02505 | -0.0902 | -36.2475
-13.5 | -0.8828 | 0.02277 | -0.0873 | -38.7703
-13 | -0.8506 | 0.02086 | -0.085 | -40.7766
-12.5 | -0.8076 | 0.02003 | -0.0838 | -40.3195
-12 | -0.7622 | 0.02017 | -0.0826 | -37.7888
-11.5 | -0.7186 | 0.01985 | -0.0811 | -36.2015
-11 | -0.6814 | 0.02038 | -0.0782 | -33.4347
-10.5 | -0.6406 | 0.02094 | -0.0759 | -30.5922
-10 | -0.5964 | 0.02103 | -0.0744 | -28.3595
-9.5 | -0.5526 | 0.02032 | -0.0731 | -27.1949
-9 | -0.508 | 0.01956 | -0.072 | -25.9714
-8.5 | -0.461 | 0.01913 | -0.0712 | -24.0983
-8 | -0.4124 | 0.01826 | -0.0706 | -22.5849
-7.5 | -0.3628 | 0.0177 | -0.07 | -20.4972
-7 | -0.3107 | 0.01631 | -0.07 | -19.0497
-6.5 | -0.257 | 0.01519 | -0.0705 | -16.919
-6 | -0.2037 | 0.01453 | -0.0706 | -14.0193
-5.5 | -0.1495 | 0.0138 | -0.0708 | -10.8333
-5 | -0.0952 | 0.01298 | -0.071 | -7.3344
-4.5 | -0.0422 | 0.0124 | -0.0709 | -3.4032
-4 | 0.0035 | 0.01125 | -0.0695 | 0.31111
-3.5 | 0.052 | 0.01083 | -0.0687 | 4.8015
-3 | 0.102 | 0.0104 | -0.068 | 9.8077
-2.5 | 0.1537 | 0.01008 | -0.0677 | 15.248
-2 | 0.2037 | 0.00963 | -0.067 | 21.1526
-1.5 | 0.2572 | 0.0094 | -0.067 | 27.3617
-1 | 0.3099 | 0.00917 | -0.0669 | 33.795
-0.5 | 0.3294 | 0.00674 | -0.0613 | 48.8724
0 | 0.3857 | 0.00668 | -0.0617 | 57.7395
0.5 | 0.4428 | 0.0068 | -0.0622 | 65.1176
1 | 0.4996 | 0.00681 | -0.0627 | 73.3627
1.5 | 0.5572 | 0.00681 | -0.0635 | 81.8209
2 | 0.615 | 0.00682 | -0.0644 | 90.176
2.5 | 0.6715 | 0.00677 | -0.0651 | 99.1876
3 | 0.7283 | 0.00677 | -0.0658 | 107.5775
3.5 | 0.7837 | 0.00678 | -0.0663 | 115.59
4 | 0.8377 | 0.00679 | -0.0666 | 123.3726
4.5 | 0.8882 | 0.0069 | -0.0661 | 128.7246
5 | 0.9319 | 0.00718 | -0.0643 | 129.7911
5.5 | 0.9666 | 0.00763 | -0.0609 | 126.6841
6 | 0.981 | 0.00823 | -0.0534 | 119.1981
6.5 | 0.9956 | 0.00914 | -0.0466 | 108.9278
7 | 1.0115 | 0.0102 | -0.0405 | 99.1667
7.5 | 1.0218 | 0.01162 | -0.0339 | 87.9346
8 | 1.0354 | 0.0131 | -0.0282 | 79.0382
8.5 | 1.0512 | 0.01459 | -0.0231 | 72.0493
9 | 1.0643 | 0.01623 | -0.0179 | 65.5761
9.5 | 1.0813 | 0.01774 | -0.0133 | 60.9526
10 | 1.1191 | 0.02043 | -0.0154 | 54.7773
10.5 | 1.1112 | 0.02398 | -0.0093 | 46.3386
11 | 1.1033 | 0.02783 | -0.0038 | 39.6443
11.5 | 1.1159 | 0.03066 | -0.0008 | 36.396
12 | 1.1371 | 0.03303 | 0.0013 | 34.4263
12.5 | 1.155 | 0.03576 | 0.0034 | 32.2987
13 | 1.177 | 0.03827 | 0.0049 | 30.7552
13.5 | 1.1928 | 0.0414 | 0.0066 | 28.8116
14 | 1.2065 | 0.04487 | 0.0081 | 26.8888
14.5 | 1.2228 | 0.04824 | 0.0092 | 25.3483
15 | 1.2354 | 0.05213 | 0.0101 | 23.6984
15.5 | 1.2361 | 0.05742 | 0.011 | 21.5273
16 | 1.2404 | 0.06257 | 0.0114 | 19.8242
16.5 | 1.25 | 0.06736 | 0.0112 | 18.557
17 | 1.2565 | 0.07263 | 0.0107 | 17.3
17.5 | 1.258 | 0.07871 | 0.0099 | 15.9827
18 | 1.2565 | 0.08536 | 0.0086 | 14.72
18.5 | 1.2454 | 0.0934 | 0.0068 | 13.334
19 | 1.2476 | 0.09995 | 0.0049 | 12.4822
19.5 | 1.2497 | 0.10662 | 0.0025 | 11.7211
20 | 1.2503 | 0.11358 | -0.0002 | 11.0081

## 45. Re 1M Mach 0.25 (1)
BIGFOIL.COM POLAR EXPORT
NACA66-617 a=0.2
NACA66-617 a=0.2 |  |  |  | Cl Max: | 1.557 | at alpha= | 12 | deg
JavaFoil+Calcfoil stall+Eppler ext transition |  |  |  | L/D Max: | 108.343 | at alpha= | 2.5 | deg
Re: | 1000000 |  |  | Cd Min: | 0.00614 | at alpha= | 0.5 | deg
Mach: | 0.25 |  |  | Cl=0 at alpha= | -3.2778 | deg
|  |  |  | @ Cl=0.1, Cd= | 0.0083082
|  |  |  | @ Cl=0.4, Cd= | 0.0084752
|  |  |  | @ Cl=0.6, Cd= | 0.0063149
alpha (deg) | Cl | Cd | Cm | Cl/Cd
-16 | -0.218 | 0.1578 | -0.011 | -1.381
-15.5 | -0.276 | 0.14557 | -0.012 | -1.899
-15 | -0.327 | 0.13809 | -0.012 | -2.365
-14.5 | -0.371 | 0.12411 | -0.013 | -2.992
-14 | -0.411 | 0.11646 | -0.013 | -3.533
-13.5 | -0.447 | 0.10916 | -0.014 | -4.091
-13 | -0.477 | 0.10056 | -0.014 | -4.738
-12.5 | -0.501 | 0.09716 | -0.015 | -5.154
-12 | -0.519 | 0.0904 | -0.015 | -5.739
-11.5 | -0.531 | 0.08436 | -0.016 | -6.288
-11 | -0.536 | 0.07801 | -0.016 | -6.866
-10.5 | -0.534 | 0.07213 | -0.017 | -7.401
-10 | -0.526 | 0.06746 | -0.018 | -7.791
-9.5 | -0.511 | 0.06265 | -0.019 | -8.158
-9 | -0.49 | 0.05883 | -0.019 | -8.335
-8.5 | -0.464 | 0.05468 | -0.02 | -8.491
-8 | -0.433 | 0.05125 | -0.021 | -8.452
-7.5 | -0.398 | 0.04763 | -0.022 | -8.353
-7 | -0.359 | 0.04485 | -0.023 | -7.998
-6.5 | -0.318 | 0.04038 | -0.026 | -7.872
-6 | -0.269 | 0.03979 | -0.023 | -6.761
-5.5 | -0.222 | 0.03758 | -0.024 | -5.902
-5 | -0.173 | 0.03565 | -0.024 | -4.862
-4.5 | -0.124 | 0.03426 | -0.024 | -3.612
-4 | -0.074 | 0.03244 | -0.026 | -2.276
-3.5 | -0.028 | 0.00929 | -0.05 | -3.06
-3 | 0.035 | 0.00805 | -0.052 | 4.304
-2.5 | 0.098 | 0.00829 | -0.053 | 11.855
-2 | 0.163 | 0.00888 | -0.054 | 18.314
-1.5 | 0.227 | 0.00879 | -0.055 | 25.808
-1 | 0.292 | 0.00862 | -0.056 | 33.868
-0.5 | 0.356 | 0.00846 | -0.058 | 42.095
0 | 0.414 | 0.00848 | -0.059 | 48.758
0.5 | 0.474 | 0.00614 | -0.06 | 77.236
1 | 0.536 | 0.00625 | -0.061 | 85.732
1.5 | 0.598 | 0.00631 | -0.062 | 94.696
2 | 0.659 | 0.00646 | -0.063 | 102.034
2.5 | 0.721 | 0.00666 | -0.064 | 108.343
3 | 0.783 | 0.00735 | -0.066 | 106.586
3.5 | 0.843 | 0.00798 | -0.067 | 105.656
4 | 0.903 | 0.00856 | -0.068 | 105.516
4.5 | 0.963 | 0.00908 | -0.069 | 106.038
5 | 1.022 | 0.00966 | -0.07 | 105.803
5.5 | 1.08 | 0.01037 | -0.071 | 104.166
6 | 1.136 | 0.01106 | -0.072 | 102.731
6.5 | 1.191 | 0.01188 | -0.073 | 100.252
7 | 1.244 | 0.01265 | -0.074 | 98.29
7.5 | 1.287 | 0.01984 | -0.075 | 64.858
8 | 1.334 | 0.02067 | -0.076 | 64.562
8.5 | 1.379 | 0.0217 | -0.077 | 63.563
9 | 1.42 | 0.0228 | -0.078 | 62.301
9.5 | 1.458 | 0.0239 | -0.079 | 60.988
10 | 1.491 | 0.02526 | -0.08 | 59.031
10.5 | 1.519 | 0.02659 | -0.081 | 57.135
11 | 1.54 | 0.02815 | -0.082 | 54.725
11.5 | 1.552 | 0.02987 | -0.083 | 51.969
12 | 1.557 | 0.03148 | -0.084 | 49.477
12.5 | 1.554 | 0.03353 | -0.085 | 46.333
13 | 1.542 | 0.0355 | -0.086 | 43.444
13.5 | 1.521 | 0.03773 | -0.087 | 40.324
14 | 1.492 | 0.04005 | -0.088 | 37.258
14.5 | 1.454 | 0.04288 | -0.089 | 33.902
15 | 1.394 | 0.04694 | -0.089 | 29.697
15.5 | 1.15 | 0.119 | -0.051 | 9.666
16 | 1.086 | 0.13024 | -0.045 | 8.34
16.5 | 1.02 | 0.1394 | -0.044 | 7.314
17 | 0.948 | 0.15158 | -0.043 | 6.253

## 46. Re 1M Mach 0.25 (2)
BIGFOIL.COM POLAR EXPORT
NACA66-617 a=0.2
NACA66-617 a=0.2 |  |  |  | Cl Max: | 1.2066 | at alpha= | 17 | deg
XFOIL ncrit=9 |  |  |  | L/D Max: | 126.114 | at alpha= | 4.5 | deg
Re: | 1000000 |  |  | Cd Min: | 0.15835 | at alpha= | -16 | deg
Mach: | 0.25 |  |  | Cl=0 at alpha= | -4.1434 | deg
|  |  |  | @ Cl=0.1, Cd= | 0.010757
|  |  |  | @ Cl=0.4, Cd= | 0.0068221
|  |  |  | @ Cl=0.6, Cd= | 0.0069572
alpha (deg) | Cl | Cd | Cm | Cl/Cd
-16 | -0.2718 | 0.15835 | -0.0587 | -1.7165
-15 | -0.2621 | 0.13829 | -0.0672 | -1.8953
-14.5 | -0.2573 | 0.12922 | -0.0715 | -1.9912
-14 | -0.2608 | 0.11867 | -0.0762 | -2.1977
-13.5 | -0.2537 | 0.11119 | -0.0802 | -2.2817
-12.5 | -0.2788 | 0.08928 | -0.091 | -3.1228
-12 | -0.2888 | 0.07966 | -0.0965 | -3.6254
-11 | -0.6846 | 0.02375 | -0.0886 | -28.8253
-10.5 | -0.6136 | 0.02803 | -0.0882 | -21.8908
-10 | -0.5908 | 0.02385 | -0.0845 | -24.7715
-9.5 | -0.5281 | 0.02676 | -0.0843 | -19.7347
-9 | -0.4979 | 0.02339 | -0.081 | -21.2869
-8.5 | -0.4602 | 0.02138 | -0.0785 | -21.5248
-8 | -0.4126 | 0.02117 | -0.0771 | -19.4898
-7.5 | -0.365 | 0.02002 | -0.0758 | -18.2318
-7 | -0.3153 | 0.01843 | -0.0747 | -17.108
-6.5 | -0.2619 | 0.01647 | -0.0746 | -15.9016
-6 | -0.2069 | 0.01559 | -0.0745 | -13.2713
-5.5 | -0.1504 | 0.01469 | -0.0747 | -10.2383
-5 | -0.0918 | 0.01352 | -0.0751 | -6.7899
-4.5 | -0.0358 | 0.01278 | -0.0751 | -2.8013
-4 | 0.0144 | 0.01171 | -0.0741 | 1.2297
-3.5 | 0.0627 | 0.0111 | -0.0728 | 5.6486
-3 | 0.1128 | 0.01064 | -0.0718 | 10.6015
-2.5 | 0.1646 | 0.01027 | -0.071 | 16.0273
-2 | 0.2154 | 0.00982 | -0.0701 | 21.9348
-1.5 | 0.2695 | 0.00964 | -0.0699 | 27.9564
-1 | 0.323 | 0.00933 | -0.0695 | 34.6195
-0.5 | 0.3471 | 0.0072 | -0.0646 | 48.2083
0 | 0.3988 | 0.00682 | -0.0637 | 58.4751
0.5 | 0.4566 | 0.00692 | -0.0639 | 65.9827
1 | 0.5153 | 0.00693 | -0.0645 | 74.3579
1.5 | 0.5752 | 0.00697 | -0.0653 | 82.5251
2 | 0.6333 | 0.00694 | -0.0659 | 91.2536
2.5 | 0.6922 | 0.0069 | -0.0666 | 100.3188
3 | 0.7493 | 0.0069 | -0.067 | 108.5942
3.5 | 0.8056 | 0.00693 | -0.0673 | 116.2482
4 | 0.8592 | 0.007 | -0.067 | 122.7429
4.5 | 0.9055 | 0.00718 | -0.0652 | 126.1142
5 | 0.9402 | 0.0076 | -0.0612 | 123.7105
5.5 | 0.9572 | 0.00818 | -0.0539 | 117.0171
6 | 0.9733 | 0.00907 | -0.0469 | 107.3098
6.5 | 0.9898 | 0.01019 | -0.0405 | 97.1344
7 | 1.0059 | 0.01147 | -0.0345 | 87.6983
7.5 | 1.0224 | 0.01289 | -0.0289 | 79.3173
8 | 1.0345 | 0.01461 | -0.023 | 70.8077
9 | 1.0658 | 0.01799 | -0.0127 | 59.244
9.5 | 1.0816 | 0.01977 | -0.0079 | 54.7092
10.5 | 1.0995 | 0.02733 | -0.0032 | 40.2305
11 | 1.093 | 0.03147 | 0.0018 | 34.7315
11.5 | 1.1094 | 0.03436 | 0.0045 | 32.2875
12 | 1.1306 | 0.03707 | 0.0066 | 30.4991
12.5 | 1.1477 | 0.0402 | 0.0086 | 28.5498
13 | 1.1651 | 0.04349 | 0.0103 | 26.7901
13.5 | 1.1711 | 0.04795 | 0.0123 | 24.4234
14 | 1.1864 | 0.05179 | 0.0133 | 22.9079
14.5 | 1.1978 | 0.0562 | 0.0142 | 21.3132
15 | 1.2031 | 0.0614 | 0.0148 | 19.5945
15.5 | 1.1935 | 0.06849 | 0.015 | 17.4259
16 | 1.2005 | 0.07402 | 0.0146 | 16.2186
16.5 | 1.2052 | 0.08 | 0.0138 | 15.065
17 | 1.2066 | 0.08659 | 0.0126 | 13.9346
17.5 | 1.2058 | 0.0936 | 0.0109 | 12.8825
18 | 1.1997 | 0.10142 | 0.0088 | 11.829
18.5 | 1.1997 | 0.10861 | 0.0065 | 11.0459
19 | 1.2007 | 0.11581 | 0.0039 | 10.3678
19.5 | 1.2011 | 0.12329 | 0.0007 | 9.7421
20 | 1.2005 | 0.13101 | -0.0029 | 9.1634

## 47. Re 1M Mach 0.50 (1)
BIGFOIL.COM POLAR EXPORT
NACA66-617 a=0.2
NACA66-617 a=0.2 |  |  |  | Cl Max: | 1.455 | at alpha= | 9 | deg
JavaFoil+Calcfoil stall+Eppler ext transition |  |  |  | L/D Max: | 99.779 | at alpha= | 2 | deg
Re: | 1000000 |  |  | Cd Min: | 0.00695 | at alpha= | 1 | deg
Mach: | 0.5 |  |  | Cl=0 at alpha= | -3.2969 | deg
|  |  |  | @ Cl=0.1, Cd= | 0.0095753
|  |  |  | @ Cl=0.4, Cd= | 0.008874
|  |  |  | @ Cl=0.6, Cd= | 0.0069615
alpha (deg) | Cl | Cd | Cm | Cl/Cd
-20 | -0.946 | 0.20462 | -0.011 | -4.623
-19.5 | -0.916 | 0.19038 | -0.011 | -4.813
-19 | -0.888 | 0.18298 | -0.011 | -4.854
-18.5 | -0.861 | 0.17836 | -0.012 | -4.825
-18 | -0.833 | 0.17107 | -0.012 | -4.868
-17.5 | -0.805 | 0.16632 | -0.013 | -4.84
-17 | -0.777 | 0.16152 | -0.013 | -4.812
-16.5 | -0.748 | 0.16173 | -0.013 | -4.623
-16 | -0.719 | 0.15405 | -0.013 | -4.669
-15.5 | -0.692 | 0.15156 | -0.014 | -4.563
-15 | -0.664 | 0.13899 | -0.015 | -4.775
-14.5 | -0.636 | 0.13489 | -0.015 | -4.713
-14 | -0.608 | 0.13565 | -0.016 | -4.479
-13.5 | -0.58 | 0.13204 | -0.016 | -4.389
-13 | -0.552 | 0.12289 | -0.017 | -4.49
-12.5 | -0.522 | 0.11951 | -0.016 | -4.369
-12 | -0.494 | 0.11382 | -0.016 | -4.34
-11.5 | -0.466 | 0.10818 | -0.017 | -4.306
-11 | -0.438 | 0.10375 | -0.018 | -4.218
-10.5 | -0.409 | 0.10223 | -0.018 | -4.004
-10 | -0.381 | 0.10435 | -0.019 | -3.653
-9.5 | -0.353 | 0.10168 | -0.019 | -3.47
-9 | -0.325 | 0.09279 | -0.02 | -3.5
-8.5 | -0.296 | 0.08552 | -0.019 | -3.459
-8 | -0.268 | 0.06591 | -0.021 | -4.066
-7.5 | -0.24 | 0.05882 | -0.022 | -4.075
-7 | -0.319 | 0.05479 | -0.022 | -5.83
-6.5 | -0.316 | 0.04829 | -0.023 | -6.554
-6 | -0.281 | 0.04406 | -0.024 | -6.374
-5.5 | -0.237 | 0.04047 | -0.026 | -5.858
-5 | -0.188 | 0.03761 | -0.025 | -4.991
-4.5 | -0.136 | 0.03547 | -0.026 | -3.821
-4 | -0.081 | 0.03376 | -0.026 | -2.405
-3.5 | -0.026 | 0.03226 | -0.027 | -0.791
-3 | 0.038 | 0.00975 | -0.057 | 3.926
-2.5 | 0.109 | 0.00955 | -0.058 | 11.391
-2 | 0.18 | 0.00933 | -0.059 | 19.27
-1.5 | 0.251 | 0.00916 | -0.061 | 27.42
-1 | 0.324 | 0.00899 | -0.062 | 36.054
-0.5 | 0.396 | 0.00886 | -0.063 | 44.661
0 | 0.459 | 0.00908 | -0.065 | 50.531
0.5 | 0.525 | 0.00904 | -0.066 | 58.081
1 | 0.594 | 0.00695 | -0.067 | 85.403
1.5 | 0.662 | 0.00708 | -0.069 | 93.468
2 | 0.731 | 0.00733 | -0.07 | 99.779
2.5 | 0.8 | 0.00828 | -0.071 | 96.534
3 | 0.866 | 0.00902 | -0.073 | 96.069
3.5 | 0.933 | 0.00968 | -0.074 | 96.38
4 | 0.999 | 0.01036 | -0.075 | 96.388
4.5 | 1.065 | 0.01115 | -0.076 | 95.441
5 | 1.13 | 0.01191 | -0.078 | 94.827
5.5 | 1.193 | 0.01289 | -0.079 | 92.602
6 | 1.253 | 0.01393 | -0.08 | 89.906
6.5 | 1.309 | 0.01498 | -0.081 | 87.372
7 | 1.354 | 0.0236 | -0.082 | 57.392
7.5 | 1.398 | 0.02506 | -0.083 | 55.789
8 | 1.433 | 0.02664 | -0.084 | 53.796
8.5 | 1.454 | 0.0284 | -0.085 | 51.208
9 | 1.455 | 0.03066 | -0.087 | 47.449
9.5 | 1.419 | 0.03325 | -0.088 | 42.678
10 | 1.09 | 0.06913 | -0.039 | 15.77
10.5 | 0.764 | 0.07917 | -0.035 | 9.648
11 | 0.791 | 0.09827 | -0.038 | 8.052
11.5 | 0.818 | 0.10353 | -0.039 | 7.902
12 | 0.845 | 0.10908 | -0.039 | 7.744
12.5 | 0.873 | 0.11621 | -0.043 | 7.508
13 | 0.899 | 0.11949 | -0.044 | 7.525
13.5 | 0.926 | 0.12438 | -0.045 | 7.442
14 | 0.953 | 0.13189 | -0.047 | 7.225

## 48. Re 1M Mach 0.50 (2)
BIGFOIL.COM POLAR EXPORT
NACA66-617 a=0.2
NACA66-617 a=0.2 |  |  |  | Cl Max: | 1.0978 | at alpha= | 9.5 | deg
XFOIL ncrit=9 |  |  |  | L/D Max: | 104.225 | at alpha= | 3 | deg
Re: | 1000000 |  |  | Cd Min: | 0.22835 | at alpha= | -20 | deg
Mach: | 0.5 |  |  | Cl=0 at alpha= | -4.3762 | deg
|  |  |  | @ Cl=0.1, Cd= | 0.01313
|  |  |  | @ Cl=0.4, Cd= | 0.010144
|  |  |  | @ Cl=0.6, Cd= | 0.007633
alpha (deg) | Cl | Cd | Cm | Cl/Cd
-20 | -0.4164 | 0.22835 | -0.0298 | -1.8235
-19.5 | -0.3923 | 0.22141 | -0.0341 | -1.7718
-19 | -0.3694 | 0.21464 | -0.0387 | -1.721
-18.5 | -0.347 | 0.20768 | -0.0432 | -1.6708
-18 | -0.326 | 0.19987 | -0.0479 | -1.6311
-17.5 | -0.3055 | 0.19218 | -0.0528 | -1.5897
-16.5 | -0.2648 | 0.17677 | -0.0616 | -1.498
-16 | -0.2421 | 0.17034 | -0.0654 | -1.4213
-15.5 | -0.2222 | 0.16297 | -0.0696 | -1.3634
-15 | -0.2071 | 0.15392 | -0.0743 | -1.3455
-14.5 | -0.187 | 0.14703 | -0.0781 | -1.2718
-14 | -0.172 | 0.13885 | -0.0823 | -1.2387
-13.5 | -0.158 | 0.13074 | -0.0866 | -1.2085
-13 | -0.1437 | 0.12311 | -0.0906 | -1.1672
-12.5 | -0.1355 | 0.11434 | -0.0949 | -1.1851
-12 | -0.1348 | 0.10448 | -0.0997 | -1.2902
-11.5 | -0.1269 | 0.09672 | -0.1039 | -1.312
-11 | -0.1149 | 0.09 | -0.1078 | -1.2767
-10.5 | -0.1226 | 0.08017 | -0.113 | -1.5293
-10 | -0.1299 | 0.07067 | -0.1188 | -1.8381
-9.5 | -0.1251 | 0.06377 | -0.1241 | -1.9617
-9 | -0.1488 | 0.0548 | -0.1291 | -2.7153
-8.5 | -0.1811 | 0.04762 | -0.1283 | -3.803
-8 | -0.222 | 0.04039 | -0.1223 | -5.4964
-7.5 | -0.2156 | 0.03891 | -0.1161 | -5.541
-7 | -0.2215 | 0.03288 | -0.1091 | -6.7366
-6.5 | -0.2001 | 0.03021 | -0.104 | -6.6236
-6 | -0.1778 | 0.02552 | -0.0983 | -6.9671
-5.5 | -0.14 | 0.02138 | -0.0941 | -6.5482
-5 | -0.0864 | 0.01813 | -0.0919 | -4.7656
-4.5 | -0.018 | 0.01568 | -0.092 | -1.148
-4 | 0.0547 | 0.01412 | -0.0929 | 3.8739
-3.5 | 0.1229 | 0.01263 | -0.0933 | 9.7308
-3 | 0.1763 | 0.01186 | -0.0911 | 14.8651
-2.5 | 0.2263 | 0.01141 | -0.0883 | 19.8335
-2 | 0.277 | 0.01101 | -0.0857 | 25.1589
-1.5 | 0.3274 | 0.01051 | -0.0831 | 31.1513
-1 | 0.386 | 0.01021 | -0.082 | 37.8061
-0.5 | 0.4412 | 0.00995 | -0.0804 | 44.3417
0 | 0.45 | 0.00757 | -0.0711 | 59.4452
0.5 | 0.5156 | 0.00756 | -0.0711 | 68.2011
1 | 0.5767 | 0.00764 | -0.0703 | 75.4843
1.5 | 0.6429 | 0.00762 | -0.0706 | 84.3701
2 | 0.7021 | 0.00766 | -0.0695 | 91.658
2.5 | 0.7594 | 0.00768 | -0.0682 | 98.8802
3 | 0.8067 | 0.00774 | -0.0649 | 104.2248
4 | 0.843 | 0.00919 | -0.0481 | 91.7301
4.5 | 0.8625 | 0.01041 | -0.041 | 82.853
5 | 0.8857 | 0.0117 | -0.0348 | 75.7009
5.5 | 0.9099 | 0.01312 | -0.029 | 69.3521
6 | 0.9374 | 0.01452 | -0.0238 | 64.5592
6.5 | 0.964 | 0.01605 | -0.0187 | 60.0623
7 | 0.9917 | 0.01768 | -0.014 | 56.0916
7.5 | 1.0167 | 0.01953 | -0.0091 | 52.0584
8 | 1.0429 | 0.02141 | -0.0045 | 48.7109
8.5 | 1.0645 | 0.02365 | 0.0004 | 45.0106
9 | 1.0854 | 0.026 | 0.0052 | 41.7462
9.5 | 1.0978 | 0.02885 | 0.0106 | 38.052
10 | 1.093 | 0.03359 | 0.0151 | 32.5394
11 | 1.0706 | 0.0468 | 0.0193 | 22.8761
11.5 | 1.08 | 0.05169 | 0.0215 | 20.8938
12 | 1.0892 | 0.05693 | 0.023 | 19.1323
12.5 | 1.0877 | 0.06338 | 0.0241 | 17.1616
13 | 1.0895 | 0.06991 | 0.0245 | 15.5843
13.5 | 1.0875 | 0.0771 | 0.0242 | 14.1051
14 | 1.08 | 0.08517 | 0.0231 | 12.6805
14.5 | 1.0774 | 0.09297 | 0.0218 | 11.5887

## 49. Re 2M Mach 0.00 (1)
BIGFOIL.COM POLAR EXPORT
NACA66-617 a=0.2
NACA66-617 a=0.2 |  |  |  | Cl Max: | 1.611 | at alpha= | 13.5 | deg
JavaFoil+Calcfoil stall+Eppler ext transition |  |  |  | L/D Max: | 115.211 | at alpha= | 4.5 | deg
Re: | 2000000 |  |  | Cd Min: | 0.00483 | at alpha= | 0.5 | deg
Mach: | 0 |  |  | Cl=0 at alpha= | -3.2742 | deg
|  |  |  | @ Cl=0.1, Cd= | 0.007699
|  |  |  | @ Cl=0.4, Cd= | 0.0070167
|  |  |  | @ Cl=0.6, Cd= | 0.0056522
alpha (deg) | Cl | Cd | Cm | Cl/Cd
-18.5 | -0.528 | 0.15858 | -0.009 | -3.329
-18 | -0.543 | 0.15142 | -0.01 | -3.589
-17.5 | -0.559 | 0.14611 | -0.01 | -3.823
-17 | -0.573 | 0.14018 | -0.011 | -4.087
-16.5 | -0.587 | 0.1312 | -0.011 | -4.47
-16 | -0.599 | 0.12272 | -0.012 | -4.879
-15.5 | -0.61 | 0.11755 | -0.012 | -5.186
-15 | -0.619 | 0.11118 | -0.013 | -5.564
-14.5 | -0.626 | 0.10578 | -0.013 | -5.916
-14 | -0.631 | 0.09958 | -0.014 | -6.333
-13.5 | -0.633 | 0.09393 | -0.014 | -6.736
-13 | -0.632 | 0.08845 | -0.015 | -7.145
-12.5 | -0.628 | 0.08507 | -0.015 | -7.381
-12 | -0.621 | 0.07958 | -0.016 | -7.799
-11.5 | -0.61 | 0.07449 | -0.016 | -8.189
-11 | -0.595 | 0.07022 | -0.017 | -8.476
-10.5 | -0.577 | 0.06631 | -0.018 | -8.701
-10 | -0.555 | 0.06151 | -0.018 | -9.029
-9.5 | -0.53 | 0.05752 | -0.019 | -9.212
-9 | -0.501 | 0.05405 | -0.02 | -9.264
-8.5 | -0.47 | 0.04968 | -0.022 | -9.453
-8 | -0.436 | 0.04508 | -0.024 | -9.677
-7.5 | -0.481 | 0.01035 | -0.04 | -46.414
-7 | -0.432 | 0.01004 | -0.041 | -43.023
-6.5 | -0.38 | 0.00935 | -0.043 | -40.604
-6 | -0.324 | 0.00906 | -0.044 | -35.713
-5.5 | -0.267 | 0.00822 | -0.045 | -32.443
-5 | -0.209 | 0.00868 | -0.046 | -24.068
-4.5 | -0.149 | 0.00841 | -0.047 | -17.74
-4 | -0.089 | 0.00826 | -0.048 | -10.747
-3.5 | -0.028 | 0.00806 | -0.05 | -3.441
-3 | 0.034 | 0.00782 | -0.051 | 4.314
-2.5 | 0.096 | 0.00771 | -0.052 | 12.39
-2 | 0.158 | 0.00754 | -0.053 | 20.897
-1.5 | 0.22 | 0.00743 | -0.054 | 29.554
-1 | 0.283 | 0.00737 | -0.055 | 38.366
-0.5 | 0.345 | 0.00676 | -0.056 | 50.995
0 | 0.405 | 0.00704 | -0.057 | 57.528
0.5 | 0.464 | 0.00483 | -0.059 | 96.261
1 | 0.525 | 0.005 | -0.06 | 105.089
1.5 | 0.585 | 0.00552 | -0.061 | 105.95
2 | 0.644 | 0.00604 | -0.062 | 106.588
2.5 | 0.703 | 0.00642 | -0.063 | 109.454
3 | 0.762 | 0.00683 | -0.064 | 111.566
3.5 | 0.821 | 0.00719 | -0.065 | 114.096
4 | 0.879 | 0.00767 | -0.066 | 114.554
4.5 | 0.937 | 0.00813 | -0.067 | 115.211
5 | 0.995 | 0.00866 | -0.068 | 114.83
5.5 | 1.052 | 0.0092 | -0.069 | 114.318
6 | 1.107 | 0.00978 | -0.07 | 113.193
6.5 | 1.161 | 0.01034 | -0.071 | 112.24
7 | 1.213 | 0.01095 | -0.072 | 110.773
7.5 | 1.257 | 0.01652 | -0.073 | 76.107
8 | 1.305 | 0.01724 | -0.074 | 75.709
8.5 | 1.351 | 0.01806 | -0.075 | 74.822
9 | 1.395 | 0.01888 | -0.076 | 73.849
9.5 | 1.436 | 0.01975 | -0.077 | 72.708
10 | 1.474 | 0.0206 | -0.078 | 71.53
10.5 | 1.508 | 0.02164 | -0.079 | 69.712
11 | 1.538 | 0.02277 | -0.08 | 67.556
11.5 | 1.562 | 0.02379 | -0.081 | 65.654
12 | 1.581 | 0.02521 | -0.082 | 62.733
12.5 | 1.596 | 0.02648 | -0.083 | 60.265
13 | 1.606 | 0.02778 | -0.084 | 57.801
13.5 | 1.611 | 0.02922 | -0.085 | 55.121
14 | 1.61 | 0.0309 | -0.086 | 52.125
14.5 | 1.605 | 0.03273 | -0.087 | 49.044
15 | 1.591 | 0.03465 | -0.088 | 45.929
15.5 | 1.571 | 0.03673 | -0.089 | 42.786
16 | 1.546 | 0.03889 | -0.09 | 39.761
16.5 | 1.518 | 0.04112 | -0.09 | 36.919
17 | 1.484 | 0.04411 | -0.091 | 33.657
17.5 | 1.447 | 0.04745 | -0.092 | 30.498
18 | 1.409 | 0.05061 | -0.092 | 27.831
18.5 | 1.366 | 0.05464 | -0.093 | 25.009

## 50. Re 2M Mach 0.00 (2)
BIGFOIL.COM POLAR EXPORT
NACA66-617 a=0.2
NACA66-617 a=0.2 |  |  |  | Cl Max: | 1.4088 | at alpha= | 20 | deg
XFOIL ncrit=9 |  |  |  | L/D Max: | 149.857 | at alpha= | 4 | deg
Re: | 2000000 |  |  | Cd Min: | 0.20608 | at alpha= | -20 | deg
Mach: | 0 |  |  | Cl=0 at alpha= | -3.8071 | deg
|  |  |  | @ Cl=0.1, Cd= | 0.0080657
|  |  |  | @ Cl=0.4, Cd= | 0.0049785
|  |  |  | @ Cl=0.6, Cd= | 0.0049673
alpha (deg) | Cl | Cd | Cm | Cl/Cd
-20 | -0.4059 | 0.20608 | -0.0272 | -1.9696
-19.5 | -0.3883 | 0.20054 | -0.0311 | -1.9363
-17.5 | -0.9773 | 0.04438 | -0.1048 | -22.0212
-16.5 | -1.032 | 0.03234 | -0.0984 | -31.9109
-16 | -1.0308 | 0.02905 | -0.0947 | -35.4836
-15.5 | -1.023 | 0.02622 | -0.0909 | -39.016
-15 | -1.0056 | 0.02403 | -0.0875 | -41.8477
-14.5 | -0.982 | 0.02221 | -0.0844 | -44.2143
-14 | -0.9547 | 0.02049 | -0.0815 | -46.5935
-13.5 | -0.9218 | 0.01909 | -0.0791 | -48.2871
-13 | -0.8856 | 0.01787 | -0.0771 | -49.5579
-12.5 | -0.8469 | 0.01666 | -0.0753 | -50.8343
-12 | -0.8058 | 0.01551 | -0.0737 | -51.9536
-11.5 | -0.7631 | 0.01454 | -0.0724 | -52.4828
-11 | -0.7207 | 0.01324 | -0.0711 | -54.4335
-10.5 | -0.675 | 0.01285 | -0.0699 | -52.5292
-10 | -0.6278 | 0.01279 | -0.0688 | -49.0852
-9.5 | -0.5809 | 0.01259 | -0.0677 | -46.1398
-9 | -0.5322 | 0.01223 | -0.067 | -43.5159
-8.5 | -0.4816 | 0.01199 | -0.0667 | -40.1668
-8 | -0.4305 | 0.01168 | -0.0664 | -36.8579
-7.5 | -0.3773 | 0.01156 | -0.0664 | -32.6384
-7 | -0.326 | 0.01117 | -0.0662 | -29.1853
-6.5 | -0.2789 | 0.0104 | -0.0652 | -26.8173
-6 | -0.2284 | 0.00998 | -0.0647 | -22.8858
-5.5 | -0.1758 | 0.00972 | -0.0647 | -18.0864
-5 | -0.1218 | 0.00961 | -0.0649 | -12.6743
-4.5 | -0.0689 | 0.00928 | -0.0649 | -7.4246
-4 | -0.0201 | 0.00872 | -0.0641 | -2.305
-3.5 | 0.032 | 0.00837 | -0.0639 | 3.8232
-3 | 0.0858 | 0.00811 | -0.064 | 10.5795
-2.5 | 0.1403 | 0.00794 | -0.0643 | 17.67
-2 | 0.1939 | 0.00769 | -0.0644 | 25.2146
-1.5 | 0.2496 | 0.0075 | -0.0649 | 33.28
-1 | 0.305 | 0.00729 | -0.0653 | 41.8381
-0.5 | 0.3583 | 0.00697 | -0.0655 | 51.406
0 | 0.3889 | 0.00499 | -0.062 | 77.9359
0.5 | 0.447 | 0.00493 | -0.063 | 90.6694
1 | 0.5048 | 0.00491 | -0.0639 | 102.8106
1.5 | 0.563 | 0.00498 | -0.0649 | 113.0522
2 | 0.6211 | 0.00496 | -0.066 | 125.2218
2.5 | 0.6787 | 0.00502 | -0.067 | 135.1992
3 | 0.7354 | 0.0051 | -0.0678 | 144.1961
3.5 | 0.7889 | 0.00528 | -0.068 | 149.4129
4 | 0.8377 | 0.00559 | -0.0674 | 149.8569
4.5 | 0.8839 | 0.00597 | -0.0663 | 148.057
5 | 0.9281 | 0.00636 | -0.0648 | 145.9277
5.5 | 0.9608 | 0.00689 | -0.0611 | 139.4485
6 | 0.9773 | 0.0075 | -0.0541 | 130.3067
6.5 | 0.994 | 0.00841 | -0.0477 | 118.1926
7 | 1.0075 | 0.0096 | -0.0413 | 104.9479
7.5 | 1.0257 | 0.0108 | -0.0361 | 94.9722
8 | 1.0437 | 0.01214 | -0.0311 | 85.972
8.5 | 1.0614 | 0.01356 | -0.0263 | 78.2743
9 | 1.0756 | 0.0152 | -0.0213 | 70.7632
9.5 | 1.0796 | 0.01739 | -0.0152 | 62.0817
10.5 | 1.0777 | 0.02265 | -0.0028 | 47.5806
11 | 1.1381 | 0.02499 | -0.009 | 45.5422
11.5 | 1.1602 | 0.02661 | -0.0059 | 43.6002
12 | 1.1864 | 0.02843 | -0.0041 | 41.7306
12.5 | 1.2138 | 0.03026 | -0.0026 | 40.1124
13 | 1.2359 | 0.0325 | -0.0007 | 38.0277
13.5 | 1.2613 | 0.03458 | 0.0007 | 36.4748
14 | 1.2846 | 0.03689 | 0.002 | 34.8224
14.5 | 1.3044 | 0.03954 | 0.0035 | 32.9894
15 | 1.3172 | 0.0429 | 0.0052 | 30.704
15.5 | 1.3377 | 0.0457 | 0.0061 | 29.2713
16 | 1.3554 | 0.04883 | 0.0069 | 27.7575
16.5 | 1.3698 | 0.05239 | 0.0076 | 26.1462
17 | 1.3781 | 0.05674 | 0.0083 | 24.288
17.5 | 1.3776 | 0.06218 | 0.0088 | 22.155
18 | 1.39 | 0.06643 | 0.0085 | 20.9243
18.5 | 1.4003 | 0.07102 | 0.008 | 19.717
19 | 1.4032 | 0.07663 | 0.0073 | 18.3114
19.5 | 1.4073 | 0.08226 | 0.0062 | 17.108
20 | 1.4088 | 0.08838 | 0.0046 | 15.9403

## 51. Re 2M Mach 0.10 (1)
BIGFOIL.COM POLAR EXPORT
NACA66-617 a=0.2
NACA66-617 a=0.2 |  |  |  | Cl Max: | 1.602 | at alpha= | 13.5 | deg
JavaFoil+Calcfoil stall+Eppler ext transition |  |  |  | L/D Max: | 114.699 | at alpha= | 4.5 | deg
Re: | 2000000 |  |  | Cd Min: | 0.00487 | at alpha= | 0.5 | deg
Mach: | 0.1 |  |  | Cl=0 at alpha= | -3.2742 | deg
|  |  |  | @ Cl=0.1, Cd= | 0.0077284
|  |  |  | @ Cl=0.4, Cd= | 0.007068
|  |  |  | @ Cl=0.6, Cd= | 0.0056605
alpha (deg) | Cl | Cd | Cm | Cl/Cd
-18 | -0.496 | 0.15464 | -0.01 | -3.211
-17.5 | -0.514 | 0.14705 | -0.01 | -3.498
-17 | -0.532 | 0.14163 | -0.011 | -3.754
-16.5 | -0.548 | 0.13276 | -0.011 | -4.13
-16 | -0.564 | 0.12665 | -0.012 | -4.452
-15.5 | -0.578 | 0.12092 | -0.012 | -4.778
-15 | -0.59 | 0.11256 | -0.013 | -5.245
-14.5 | -0.601 | 0.10607 | -0.013 | -5.662
-14 | -0.609 | 0.10052 | -0.014 | -6.055
-13.5 | -0.614 | 0.09518 | -0.014 | -6.451
-13 | -0.616 | 0.09033 | -0.014 | -6.819
-12.5 | -0.615 | 0.08523 | -0.015 | -7.214
-12 | -0.61 | 0.08096 | -0.016 | -7.537
-11.5 | -0.602 | 0.07482 | -0.016 | -8.045
-11 | -0.589 | 0.0712 | -0.017 | -8.277
-10.5 | -0.573 | 0.06694 | -0.018 | -8.555
-10 | -0.552 | 0.06148 | -0.018 | -8.987
-9.5 | -0.528 | 0.05768 | -0.019 | -9.155
-9 | -0.5 | 0.05449 | -0.02 | -9.172
-8.5 | -0.469 | 0.05038 | -0.021 | -9.309
-8 | -0.436 | 0.04614 | -0.023 | -9.439
-7.5 | -0.4 | 0.0414 | -0.026 | -9.664
-7 | -0.433 | 0.01009 | -0.042 | -42.916
-6.5 | -0.381 | 0.00941 | -0.043 | -40.488
-6 | -0.325 | 0.00909 | -0.044 | -35.732
-5.5 | -0.268 | 0.00777 | -0.045 | -34.418
-5 | -0.209 | 0.00796 | -0.046 | -26.259
-4.5 | -0.15 | 0.00853 | -0.048 | -17.559
-4 | -0.089 | 0.00828 | -0.049 | -10.771
-3.5 | -0.028 | 0.00803 | -0.05 | -3.468
-3 | 0.034 | 0.00788 | -0.051 | 4.299
-2.5 | 0.096 | 0.00774 | -0.052 | 12.408
-2 | 0.158 | 0.00756 | -0.053 | 20.934
-1.5 | 0.221 | 0.00754 | -0.054 | 29.288
-1 | 0.284 | 0.0074 | -0.056 | 38.404
-0.5 | 0.347 | 0.00675 | -0.057 | 51.311
0 | 0.407 | 0.00711 | -0.058 | 57.194
0.5 | 0.467 | 0.00487 | -0.059 | 95.821
1 | 0.527 | 0.005 | -0.06 | 105.455
1.5 | 0.587 | 0.00555 | -0.061 | 105.811
2 | 0.647 | 0.00606 | -0.062 | 106.676
2.5 | 0.706 | 0.00648 | -0.063 | 108.931
3 | 0.765 | 0.00687 | -0.064 | 111.388
3.5 | 0.824 | 0.00725 | -0.065 | 113.65
4 | 0.883 | 0.00772 | -0.066 | 114.363
4.5 | 0.941 | 0.00821 | -0.067 | 114.699
5 | 0.999 | 0.00872 | -0.068 | 114.665
5.5 | 1.057 | 0.0093 | -0.069 | 113.603
6 | 1.112 | 0.00986 | -0.071 | 112.737
6.5 | 1.166 | 0.01043 | -0.072 | 111.745
7 | 1.218 | 0.01106 | -0.073 | 110.202
7.5 | 1.262 | 0.01666 | -0.073 | 75.767
8 | 1.31 | 0.0174 | -0.074 | 75.313
8.5 | 1.356 | 0.01822 | -0.075 | 74.442
9 | 1.399 | 0.0191 | -0.077 | 73.288
9.5 | 1.44 | 0.01997 | -0.078 | 72.107
10 | 1.477 | 0.02086 | -0.079 | 70.815
10.5 | 1.512 | 0.02191 | -0.08 | 68.989
11 | 1.54 | 0.02302 | -0.081 | 66.901
11.5 | 1.563 | 0.0241 | -0.082 | 64.851
12 | 1.58 | 0.0254 | -0.083 | 62.226
12.5 | 1.593 | 0.02687 | -0.084 | 59.277
13 | 1.6 | 0.02822 | -0.085 | 56.693
13.5 | 1.602 | 0.02985 | -0.086 | 53.675
14 | 1.599 | 0.03141 | -0.086 | 50.899
14.5 | 1.59 | 0.03343 | -0.087 | 47.581
15 | 1.572 | 0.03547 | -0.088 | 44.319
15.5 | 1.548 | 0.03754 | -0.089 | 41.23
16 | 1.518 | 0.0399 | -0.09 | 38.042
16.5 | 1.483 | 0.04267 | -0.091 | 34.755
17 | 1.445 | 0.0454 | -0.091 | 31.828
17.5 | 1.402 | 0.04925 | -0.092 | 28.468
18 | 1.358 | 0.0524 | -0.093 | 25.912
18.5 | 1.309 | 0.0574 | -0.093 | 22.795

## 52. Re 2M Mach 0.10 (2)
BIGFOIL.COM POLAR EXPORT
NACA66-617 a=0.2
NACA66-617 a=0.2 |  |  |  | Cl Max: | 1.3941 | at alpha= | 19.5 | deg
XFOIL ncrit=9 |  |  |  | L/D Max: | 149.503 | at alpha= | 4 | deg
Re: | 2000000 |  |  | Cd Min: | 0.20674 | at alpha= | -20 | deg
Mach: | 0.1 |  |  | Cl=0 at alpha= | -3.8208 | deg
|  |  |  | @ Cl=0.1, Cd= | 0.0081005
|  |  |  | @ Cl=0.4, Cd= | 0.0049913
|  |  |  | @ Cl=0.6, Cd= | 0.0049843
alpha (deg) | Cl | Cd | Cm | Cl/Cd
-20 | -0.406 | 0.20674 | -0.0272 | -1.9638
-19.5 | -0.3881 | 0.20117 | -0.0311 | -1.9292
-19 | -0.371 | 0.19514 | -0.035 | -1.9012
-18.5 | -0.3549 | 0.18863 | -0.0388 | -1.8815
-16.5 | -0.9471 | 0.04073 | -0.1053 | -23.2531
-16 | -0.9852 | 0.0338 | -0.1009 | -29.1479
-15.5 | -0.9965 | 0.02938 | -0.0963 | -33.9176
-15 | -0.9905 | 0.0263 | -0.0921 | -37.6616
-14.5 | -0.9743 | 0.02393 | -0.0883 | -40.7146
-14 | -0.9523 | 0.02176 | -0.0848 | -43.7638
-13.5 | -0.9224 | 0.02008 | -0.082 | -45.9363
-13 | -0.8881 | 0.01863 | -0.0795 | -47.6704
-12.5 | -0.8503 | 0.01732 | -0.0774 | -49.0935
-11.5 | -0.7661 | 0.01502 | -0.0743 | -51.0053
-11 | -0.7223 | 0.01371 | -0.0729 | -52.6842
-10.5 | -0.6777 | 0.01292 | -0.0716 | -52.4536
-10 | -0.6294 | 0.01284 | -0.0706 | -49.0187
-9.5 | -0.5816 | 0.01281 | -0.0694 | -45.402
-9 | -0.534 | 0.01232 | -0.0684 | -43.3442
-8.5 | -0.4828 | 0.01209 | -0.0679 | -39.9338
-8 | -0.4313 | 0.01179 | -0.0676 | -36.5818
-7.5 | -0.3778 | 0.01167 | -0.0675 | -32.3736
-7 | -0.3263 | 0.01126 | -0.0672 | -28.9787
-6.5 | -0.278 | 0.01053 | -0.0663 | -26.4008
-6 | -0.2279 | 0.01005 | -0.0657 | -22.6766
-5.5 | -0.1752 | 0.00978 | -0.0655 | -17.9141
-5 | -0.121 | 0.00966 | -0.0657 | -12.5259
-4.5 | -0.0679 | 0.00932 | -0.0656 | -7.2854
-4 | -0.0186 | 0.00877 | -0.0648 | -2.1209
-3.5 | 0.0333 | 0.0084 | -0.0645 | 3.9643
-3 | 0.0873 | 0.00814 | -0.0646 | 10.7248
-2.5 | 0.1419 | 0.00797 | -0.0648 | 17.8043
-2 | 0.1959 | 0.00771 | -0.0649 | 25.4086
-1.5 | 0.2517 | 0.00751 | -0.0654 | 33.5153
-1 | 0.3074 | 0.00731 | -0.0658 | 42.052
-0.5 | 0.3612 | 0.00702 | -0.066 | 51.453
0 | 0.3915 | 0.005 | -0.0624 | 78.3
0.5 | 0.4499 | 0.00494 | -0.0634 | 91.0729
1 | 0.5079 | 0.00492 | -0.0642 | 103.2317
1.5 | 0.5666 | 0.00499 | -0.0653 | 113.5471
2 | 0.6248 | 0.00498 | -0.0663 | 125.4618
2.5 | 0.6828 | 0.00503 | -0.0673 | 135.7455
3 | 0.7398 | 0.00512 | -0.0681 | 144.4922
3.5 | 0.793 | 0.00532 | -0.0683 | 149.0602
4 | 0.8417 | 0.00563 | -0.0675 | 149.5027
4.5 | 0.8878 | 0.00601 | -0.0663 | 147.7205
5 | 0.9304 | 0.00643 | -0.0644 | 144.6967
5.5 | 0.9611 | 0.00694 | -0.0601 | 138.487
6 | 0.977 | 0.00761 | -0.053 | 128.3837
6.5 | 0.9945 | 0.00855 | -0.0469 | 116.3158
7 | 1.008 | 0.00977 | -0.0404 | 103.173
7.5 | 1.0261 | 0.01101 | -0.0352 | 93.1971
8 | 1.0442 | 0.01238 | -0.0302 | 84.3457
8.5 | 1.0619 | 0.01382 | -0.0254 | 76.8379
9 | 1.0761 | 0.0155 | -0.0204 | 69.4258
9.5 | 1.0793 | 0.01776 | -0.0142 | 60.7714
10 | 1.0761 | 0.02052 | -0.0076 | 52.4415
10.5 | 1.0765 | 0.02317 | -0.0017 | 46.4609
11 | 1.1381 | 0.02551 | -0.008 | 44.6139
12.5 | 1.2138 | 0.03094 | -0.0015 | 39.2308
13 | 1.2343 | 0.03335 | 0.0005 | 37.0105
13.5 | 1.2598 | 0.0355 | 0.0019 | 35.4873
14 | 1.2835 | 0.03784 | 0.0032 | 33.9191
14.5 | 1.3022 | 0.04065 | 0.0048 | 32.0344
15 | 1.3156 | 0.04404 | 0.0064 | 29.8728
15.5 | 1.3346 | 0.04708 | 0.0073 | 28.3475
16 | 1.351 | 0.05045 | 0.0082 | 26.779
16.5 | 1.3645 | 0.05422 | 0.0088 | 25.166
17 | 1.3681 | 0.05916 | 0.0095 | 23.1254
17.5 | 1.3703 | 0.0645 | 0.0098 | 21.245
18 | 1.3813 | 0.06903 | 0.0094 | 20.0101
18.5 | 1.3904 | 0.07389 | 0.0088 | 18.8172
19 | 1.3916 | 0.0799 | 0.0079 | 17.4168
19.5 | 1.3941 | 0.08592 | 0.0065 | 16.2256
20 | 1.3935 | 0.09247 | 0.0048 | 15.0698

## 53. Re 2M Mach 0.25 (1)
BIGFOIL.COM POLAR EXPORT
NACA66-617 a=0.2
NACA66-617 a=0.2 |  |  |  | Cl Max: | 1.562 | at alpha= | 12 | deg
JavaFoil+Calcfoil stall+Eppler ext transition |  |  |  | L/D Max: | 112.681 | at alpha= | 4.5 | deg
Re: | 2000000 |  |  | Cd Min: | 0.00497 | at alpha= | 0.5 | deg
Mach: | 0.25 |  |  | Cl=0 at alpha= | -3.2734 | deg
|  |  |  | @ Cl=0.1, Cd= | 0.0078192
|  |  |  | @ Cl=0.4, Cd= | 0.0071979
|  |  |  | @ Cl=0.6, Cd= | 0.0057774
alpha (deg) | Cl | Cd | Cm | Cl/Cd
-16 | -0.218 | 0.14688 | -0.011 | -1.484
-15.5 | -0.276 | 0.13643 | -0.012 | -2.027
-15 | -0.327 | 0.12608 | -0.012 | -2.591
-14.5 | -0.372 | 0.11835 | -0.013 | -3.139
-14 | -0.412 | 0.10992 | -0.013 | -3.744
-13.5 | -0.447 | 0.10379 | -0.014 | -4.304
-13 | -0.477 | 0.09632 | -0.014 | -4.949
-12.5 | -0.501 | 0.09172 | -0.015 | -5.461
-12 | -0.519 | 0.08566 | -0.016 | -6.06
-11.5 | -0.531 | 0.07986 | -0.016 | -6.645
-11 | -0.536 | 0.07369 | -0.017 | -7.273
-10.5 | -0.534 | 0.06957 | -0.018 | -7.682
-10 | -0.526 | 0.06496 | -0.018 | -8.099
-9.5 | -0.512 | 0.05989 | -0.019 | -8.542
-9 | -0.491 | 0.05633 | -0.02 | -8.713
-8.5 | -0.465 | 0.0531 | -0.02 | -8.752
-8 | -0.434 | 0.04934 | -0.021 | -8.787
-7.5 | -0.399 | 0.04536 | -0.023 | -8.802
-7 | -0.361 | 0.04163 | -0.025 | -8.68
-6.5 | -0.387 | 0.00995 | -0.044 | -38.889
-6 | -0.331 | 0.00934 | -0.045 | -35.446
-5.5 | -0.273 | 0.00902 | -0.046 | -30.264
-5 | -0.214 | 0.00872 | -0.047 | -24.491
-4.5 | -0.153 | 0.00786 | -0.049 | -19.449
-4 | -0.091 | 0.00769 | -0.05 | -11.849
-3.5 | -0.029 | 0.00824 | -0.051 | -3.468
-3 | 0.035 | 0.00802 | -0.052 | 4.338
-2.5 | 0.099 | 0.00782 | -0.054 | 12.607
-2 | 0.163 | 0.00777 | -0.055 | 20.927
-1.5 | 0.227 | 0.00714 | -0.056 | 31.749
-1 | 0.292 | 0.00734 | -0.057 | 39.789
-0.5 | 0.356 | 0.00727 | -0.058 | 48.95
0 | 0.417 | 0.00717 | -0.059 | 58.234
0.5 | 0.478 | 0.00497 | -0.06 | 96.213
1 | 0.541 | 0.00511 | -0.061 | 105.893
1.5 | 0.602 | 0.0058 | -0.062 | 103.773
2 | 0.663 | 0.0063 | -0.064 | 105.2
2.5 | 0.724 | 0.00671 | -0.065 | 107.844
3 | 0.785 | 0.00711 | -0.066 | 110.398
3.5 | 0.845 | 0.00754 | -0.067 | 112.078
4 | 0.905 | 0.00804 | -0.068 | 112.575
4.5 | 0.965 | 0.00856 | -0.069 | 112.681
5 | 1.024 | 0.00916 | -0.07 | 111.837
5.5 | 1.083 | 0.00974 | -0.071 | 111.154
6 | 1.139 | 0.01038 | -0.072 | 109.763
6.5 | 1.194 | 0.01097 | -0.073 | 108.813
7 | 1.247 | 0.01168 | -0.075 | 106.776
7.5 | 1.291 | 0.01755 | -0.075 | 73.56
8 | 1.338 | 0.01839 | -0.076 | 72.794
8.5 | 1.383 | 0.01926 | -0.077 | 71.828
9 | 1.424 | 0.02027 | -0.078 | 70.274
9.5 | 1.462 | 0.02119 | -0.08 | 69.001
10 | 1.495 | 0.02228 | -0.081 | 67.114
10.5 | 1.524 | 0.02353 | -0.082 | 64.77
11 | 1.545 | 0.02482 | -0.083 | 62.264
11.5 | 1.558 | 0.02632 | -0.084 | 59.172
12 | 1.562 | 0.02767 | -0.085 | 56.461
12.5 | 1.559 | 0.0295 | -0.086 | 52.847
13 | 1.547 | 0.03115 | -0.087 | 49.674
13.5 | 1.527 | 0.03319 | -0.088 | 46.017
14 | 1.498 | 0.03521 | -0.088 | 42.559
14.5 | 1.461 | 0.03751 | -0.089 | 38.944
15 | 1.407 | 0.04017 | -0.09 | 35.031
15.5 | 1.342 | 0.04385 | -0.091 | 30.591
16 | 1.266 | 0.04829 | -0.091 | 26.218
16.5 | 1.1 | 0.08856 | -0.08 | 12.42
17 | 0.953 | 0.13879 | -0.052 | 6.87

## 54. Re 2M Mach 0.25 (2)
BIGFOIL.COM POLAR EXPORT
NACA66-617 a=0.2
NACA66-617 a=0.2 |  |  |  | Cl Max: | 1.3255 | at alpha= | 16.5 | deg
XFOIL ncrit=9 |  |  |  | L/D Max: | 146.349 | at alpha= | 3.5 | deg
Re: | 2000000 |  |  | Cd Min: | 0.21031 | at alpha= | -20 | deg
Mach: | 0.25 |  |  | Cl=0 at alpha= | -3.9247 | deg
|  |  |  | @ Cl=0.1, Cd= | 0.0082764
|  |  |  | @ Cl=0.4, Cd= | 0.0055195
|  |  |  | @ Cl=0.6, Cd= | 0.0050596
alpha (deg) | Cl | Cd | Cm | Cl/Cd
-20 | -0.4066 | 0.21031 | -0.0274 | -1.9333
-19.5 | -0.3878 | 0.20465 | -0.0314 | -1.8949
-19 | -0.3697 | 0.19852 | -0.0354 | -1.8623
-18.5 | -0.3522 | 0.19186 | -0.0394 | -1.8357
-18 | -0.3387 | 0.1833 | -0.0437 | -1.8478
-17.5 | -0.3225 | 0.17636 | -0.0476 | -1.8286
-16.5 | -0.3634 | 0.14244 | -0.0601 | -2.5512
-16 | -0.3682 | 0.13161 | -0.0658 | -2.7977
-15.5 | -0.371 | 0.1217 | -0.0712 | -3.0485
-15 | -0.3756 | 0.11185 | -0.0766 | -3.3581
-14.5 | -0.3829 | 0.10195 | -0.0822 | -3.7558
-14 | -0.4186 | 0.08744 | -0.0905 | -4.7873
-13.5 | -0.5946 | 0.05452 | -0.1113 | -10.9061
-13 | -0.7148 | 0.04044 | -0.1061 | -17.6756
-12.5 | -0.8102 | 0.0278 | -0.0942 | -29.1439
-12 | -0.8162 | 0.0218 | -0.0875 | -37.4404
-11.5 | -0.7847 | 0.01884 | -0.0842 | -41.6507
-11 | -0.7401 | 0.01657 | -0.0824 | -44.6651
-10.5 | -0.6909 | 0.0149 | -0.0811 | -46.3691
-10 | -0.6405 | 0.01344 | -0.08 | -47.6562
-9.5 | -0.5897 | 0.01324 | -0.0784 | -44.5393
-9 | -0.5399 | 0.01317 | -0.0765 | -40.9947
-8.5 | -0.4895 | 0.01265 | -0.0751 | -38.6957
-8 | -0.4359 | 0.01244 | -0.0742 | -35.0402
-7.5 | -0.381 | 0.01236 | -0.0736 | -30.8252
-7 | -0.3271 | 0.01187 | -0.073 | -27.5569
-6.5 | -0.2727 | 0.01147 | -0.0725 | -23.7751
-6 | -0.2238 | 0.0105 | -0.0711 | -21.3143
-5.5 | -0.1705 | 0.01015 | -0.0705 | -16.798
-5 | -0.1151 | 0.00995 | -0.0703 | -11.5678
-4.5 | -0.0613 | 0.00956 | -0.0698 | -6.4121
-4 | -0.0073 | 0.0092 | -0.0694 | -0.79348
-3.5 | 0.0412 | 0.00857 | -0.068 | 4.8075
-3 | 0.0958 | 0.00829 | -0.0678 | 11.5561
-2.5 | 0.1512 | 0.00811 | -0.0678 | 18.6436
-2 | 0.2069 | 0.00782 | -0.0678 | 26.4578
-1.5 | 0.2637 | 0.0076 | -0.0681 | 34.6974
-1 | 0.3209 | 0.0074 | -0.0685 | 43.3649
-0.5 | 0.3773 | 0.00723 | -0.0687 | 52.1853
0 | 0.4057 | 0.00509 | -0.0645 | 79.7053
0.5 | 0.4656 | 0.00502 | -0.0654 | 92.749
1 | 0.5249 | 0.00503 | -0.0662 | 104.3539
1.5 | 0.5858 | 0.00505 | -0.0673 | 116
2 | 0.6449 | 0.00509 | -0.0681 | 126.6994
2.5 | 0.7047 | 0.00514 | -0.0691 | 137.1012
3 | 0.7619 | 0.00527 | -0.0695 | 144.5731
3.5 | 0.8137 | 0.00556 | -0.0689 | 146.3489
4 | 0.8602 | 0.00594 | -0.0674 | 144.8148
4.5 | 0.9033 | 0.00634 | -0.0651 | 142.4763
5 | 0.937 | 0.00677 | -0.0609 | 138.4047
5.5 | 0.9565 | 0.00742 | -0.0541 | 128.9084
6 | 0.975 | 0.00835 | -0.0477 | 116.7665
6.5 | 0.9957 | 0.00943 | -0.0421 | 105.5885
7 | 1.0112 | 0.01078 | -0.036 | 93.8033
7.5 | 1.0274 | 0.01227 | -0.0303 | 83.7327
8 | 1.0474 | 0.01372 | -0.0255 | 76.3411
8.5 | 1.0641 | 0.01536 | -0.0204 | 69.2773
9 | 1.0765 | 0.0173 | -0.0151 | 62.2254
9.5 | 1.0768 | 0.01993 | -0.0086 | 54.0291
10 | 1.0709 | 0.02308 | -0.0018 | 46.3995
10.5 | 1.0726 | 0.02593 | 0.0038 | 41.3652
11 | 1.135 | 0.02848 | -0.0023 | 39.8525
12.5 | 1.2088 | 0.03512 | 0.0044 | 34.4191
13 | 1.2297 | 0.03787 | 0.0064 | 32.4716
13.5 | 1.2525 | 0.04058 | 0.008 | 30.865
14 | 1.2714 | 0.04372 | 0.0096 | 29.0805
14.5 | 1.2806 | 0.04784 | 0.0115 | 26.7684
15 | 1.2975 | 0.05147 | 0.0126 | 25.2089
15.5 | 1.3102 | 0.05565 | 0.0135 | 23.5436
16 | 1.3208 | 0.06019 | 0.0141 | 21.9438
16.5 | 1.3255 | 0.06554 | 0.0143 | 20.2243
17 | 1.3217 | 0.07209 | 0.0142 | 18.334
17.5 | 1.3212 | 0.07853 | 0.0135 | 16.8241
18 | 1.3224 | 0.08503 | 0.0123 | 15.5522
18.5 | 1.324 | 0.09164 | 0.0107 | 14.4478
19 | 1.3193 | 0.09931 | 0.0084 | 13.2847
19.5 | 1.3156 | 0.10705 | 0.0057 | 12.2896
20 | 1.3035 | 0.11611 | 0.0022 | 11.2264

## 55. Re 2M Mach 0.50 (1)
BIGFOIL.COM POLAR EXPORT
NACA66-617 a=0.2
NACA66-617 a=0.2 |  |  |  | Cl Max: | 1.459 | at alpha= | 8.5 | deg
JavaFoil+Calcfoil stall+Eppler ext transition |  |  |  | L/D Max: | 103.144 | at alpha= | 3 | deg
Re: | 2000000 |  |  | Cd Min: | 0.00626 | at alpha= | 1 | deg
Mach: | 0.5 |  |  | Cl=0 at alpha= | -3.2754 | deg
|  |  |  | @ Cl=0.1, Cd= | 0.0082366
|  |  |  | @ Cl=0.4, Cd= | 0.0070073
|  |  |  | @ Cl=0.6, Cd= | 0.0062777
alpha (deg) | Cl | Cd | Cm | Cl/Cd
-20 | -0.947 | 0.18054 | -0.011 | -5.247
-19.5 | -0.917 | 0.17036 | -0.011 | -5.385
-19 | -0.889 | 0.16574 | -0.012 | -5.363
-18.5 | -0.861 | 0.15906 | -0.012 | -5.411
-18 | -0.833 | 0.15527 | -0.012 | -5.366
-17.5 | -0.805 | 0.15066 | -0.013 | -5.346
-17 | -0.778 | 0.14536 | -0.014 | -5.35
-16.5 | -0.748 | 0.14475 | -0.014 | -5.17
-16 | -0.72 | 0.1393 | -0.014 | -5.167
-15.5 | -0.692 | 0.13335 | -0.014 | -5.187
-15 | -0.664 | 0.12488 | -0.015 | -5.316
-14.5 | -0.636 | 0.12092 | -0.015 | -5.259
-14 | -0.608 | 0.12002 | -0.016 | -5.065
-13.5 | -0.58 | 0.11642 | -0.016 | -4.98
-13 | -0.552 | 0.11169 | -0.017 | -4.943
-12.5 | -0.522 | 0.10577 | -0.016 | -4.939
-12 | -0.494 | 0.10083 | -0.017 | -4.901
-11.5 | -0.466 | 0.09547 | -0.017 | -4.882
-11 | -0.438 | 0.09285 | -0.018 | -4.715
-10.5 | -0.41 | 0.09005 | -0.018 | -4.549
-10 | -0.381 | 0.09031 | -0.019 | -4.223
-9.5 | -0.353 | 0.08762 | -0.02 | -4.029
-9 | -0.325 | 0.08155 | -0.021 | -3.986
-8.5 | -0.296 | 0.06787 | -0.02 | -4.362
-8 | -0.268 | 0.06262 | -0.021 | -4.281
-7.5 | -0.24 | 0.0559 | -0.022 | -4.289
-7 | -0.32 | 0.05229 | -0.023 | -6.111
-6.5 | -0.317 | 0.04598 | -0.024 | -6.884
-6 | -0.281 | 0.04238 | -0.025 | -6.632
-5.5 | -0.237 | 0.03882 | -0.027 | -6.112
-5 | -0.189 | 0.03517 | -0.029 | -5.364
-4.5 | -0.166 | 0.00904 | -0.054 | -18.42
-4 | -0.1 | 0.00894 | -0.055 | -11.176
-3.5 | -0.031 | 0.00865 | -0.056 | -3.63
-3 | 0.038 | 0.00842 | -0.058 | 4.557
-2.5 | 0.109 | 0.00821 | -0.059 | 13.286
-2 | 0.18 | 0.00802 | -0.06 | 22.492
-1.5 | 0.252 | 0.00785 | -0.062 | 32.101
-1 | 0.325 | 0.00708 | -0.063 | 45.897
-0.5 | 0.397 | 0.00697 | -0.064 | 56.96
0 | 0.463 | 0.00779 | -0.066 | 59.45
0.5 | 0.53 | 0.00783 | -0.067 | 67.688
1 | 0.598 | 0.00626 | -0.068 | 95.602
1.5 | 0.666 | 0.00686 | -0.069 | 97.052
2 | 0.734 | 0.0074 | -0.07 | 99.192
2.5 | 0.801 | 0.00791 | -0.072 | 101.313
3 | 0.868 | 0.00842 | -0.073 | 103.144
3.5 | 0.935 | 0.00907 | -0.074 | 103.134
4 | 1.001 | 0.00972 | -0.075 | 102.997
4.5 | 1.067 | 0.01049 | -0.077 | 101.746
5 | 1.132 | 0.01125 | -0.078 | 100.673
5.5 | 1.196 | 0.01206 | -0.079 | 99.205
6 | 1.256 | 0.01291 | -0.08 | 97.274
6.5 | 1.312 | 0.01388 | -0.081 | 94.571
7 | 1.358 | 0.02091 | -0.082 | 64.96
7.5 | 1.402 | 0.02218 | -0.083 | 63.22
8 | 1.437 | 0.0236 | -0.085 | 60.902
8.5 | 1.459 | 0.02525 | -0.086 | 57.768
9 | 1.459 | 0.02714 | -0.087 | 53.761
9.5 | 1.423 | 0.02944 | -0.088 | 48.35
10 | 1.292 | 0.03261 | -0.089 | 39.627
10.5 | 0.765 | 0.07476 | -0.039 | 10.231
11 | 0.792 | 0.08959 | -0.04 | 8.837
11.5 | 0.819 | 0.09224 | -0.04 | 8.874
12 | 0.845 | 0.09799 | -0.04 | 8.624
12.5 | 0.873 | 0.10702 | -0.045 | 8.159
13 | 0.9 | 0.10771 | -0.045 | 8.352
13.5 | 0.926 | 0.1126 | -0.046 | 8.225

## 56. Re 2M Mach 0.50 (2)
BIGFOIL.COM POLAR EXPORT
NACA66-617 a=0.2
NACA66-617 a=0.2 |  |  |  | Cl Max: | 1.1666 | at alpha= | 13.5 | deg
XFOIL ncrit=9 |  |  |  | L/D Max: | 132.343 | at alpha= | 2.5 | deg
Re: | 2000000 |  |  | Cd Min: | 0.22772 | at alpha= | -20 | deg
Mach: | 0.5 |  |  | Cl=0 at alpha= | -4.3578 | deg
|  |  |  | @ Cl=0.1, Cd= | 0.0098184
|  |  |  | @ Cl=0.4, Cd= | 0.0078847
|  |  |  | @ Cl=0.6, Cd= | 0.005431
alpha (deg) | Cl | Cd | Cm | Cl/Cd
-20 | -0.4163 | 0.22772 | -0.0289 | -1.8281
-19.5 | -0.3932 | 0.22103 | -0.0337 | -1.7789
-19 | -0.3706 | 0.21382 | -0.0384 | -1.7332
-18.5 | -0.35 | 0.20534 | -0.0433 | -1.7045
-18 | -0.3298 | 0.19749 | -0.0479 | -1.67
-17.5 | -0.3087 | 0.18999 | -0.0524 | -1.6248
-17 | -0.2859 | 0.18349 | -0.0567 | -1.5581
-16.5 | -0.2645 | 0.17626 | -0.0611 | -1.5006
-16 | -0.247 | 0.16772 | -0.0655 | -1.4727
-15.5 | -0.2358 | 0.15757 | -0.0701 | -1.4965
-14.5 | -0.1993 | 0.14271 | -0.0787 | -1.3965
-14 | -0.1877 | 0.13384 | -0.0832 | -1.4024
-13.5 | -0.1783 | 0.12486 | -0.0879 | -1.428
-13 | -0.174 | 0.11539 | -0.0927 | -1.5079
-12.5 | -0.1713 | 0.10604 | -0.0977 | -1.6154
-12 | -0.1625 | 0.09829 | -0.1021 | -1.6533
-11.5 | -0.1624 | 0.08951 | -0.1069 | -1.8143
-11 | -0.1583 | 0.08176 | -0.1113 | -1.9362
-10.5 | -0.1572 | 0.0739 | -0.1159 | -2.1272
-10 | -0.1714 | 0.06369 | -0.123 | -2.6912
-9.5 | -0.1985 | 0.05393 | -0.1292 | -3.6807
-9 | -0.2356 | 0.04643 | -0.1288 | -5.0743
-8.5 | -0.2783 | 0.04001 | -0.1228 | -6.9558
-8 | -0.3159 | 0.03427 | -0.1129 | -9.218
-7.5 | -0.2965 | 0.03073 | -0.1078 | -9.6486
-7 | -0.297 | 0.02424 | -0.1004 | -12.2525
-6.5 | -0.2575 | 0.02166 | -0.0964 | -11.8883
-6 | -0.2172 | 0.0164 | -0.0928 | -13.2439
-5.5 | -0.1529 | 0.0136 | -0.0922 | -11.2426
-5 | -0.0861 | 0.0125 | -0.0916 | -6.888
-4.5 | -0.0174 | 0.01133 | -0.0916 | -1.5357
-4 | 0.0438 | 0.01038 | -0.0904 | 4.2197
-3.5 | 0.0992 | 0.00983 | -0.0883 | 10.0916
-3 | 0.148 | 0.00912 | -0.0851 | 16.2281
-2.5 | 0.2046 | 0.00873 | -0.0834 | 23.4364
-2 | 0.2635 | 0.00842 | -0.0823 | 31.2945
-1.5 | 0.3225 | 0.00812 | -0.0812 | 39.7167
-1 | 0.3843 | 0.00794 | -0.0808 | 48.4005
-0.5 | 0.4468 | 0.00772 | -0.0806 | 57.8756
0 | 0.5037 | 0.00729 | -0.0794 | 69.0947
0.5 | 0.5324 | 0.00544 | -0.0737 | 97.8676
1 | 0.5986 | 0.00543 | -0.0742 | 110.2394
1.5 | 0.6651 | 0.00548 | -0.0747 | 121.3686
2 | 0.7279 | 0.0056 | -0.0744 | 129.9821
2.5 | 0.7795 | 0.00589 | -0.072 | 132.343
3 | 0.8031 | 0.0064 | -0.0641 | 125.4844
4 | 0.8476 | 0.00827 | -0.0493 | 102.4909
4.5 | 0.8734 | 0.00945 | -0.0433 | 92.4233
5 | 0.9026 | 0.01063 | -0.0379 | 84.9106
5.5 | 0.9302 | 0.012 | -0.0325 | 77.5167
6 | 0.9605 | 0.01334 | -0.0277 | 72.0015
6.5 | 0.9865 | 0.01489 | -0.0224 | 66.2525
7 | 1.0123 | 0.0166 | -0.0173 | 60.9819
7.5 | 1.0416 | 0.01825 | -0.0128 | 57.074
8 | 1.0638 | 0.02032 | -0.0077 | 52.3524
8.5 | 1.0869 | 0.02246 | -0.0029 | 48.3927
9 | 1.0955 | 0.02538 | 0.003 | 43.1639
9.5 | 1.0803 | 0.02976 | 0.0103 | 36.3004
10 | 1.0587 | 0.03505 | 0.017 | 30.2054
10.5 | 1.0694 | 0.03883 | 0.0209 | 27.5406
11 | 1.0897 | 0.04202 | 0.0243 | 25.9329
11.5 | 1.1364 | 0.04704 | 0.0197 | 24.1582
13 | 1.1651 | 0.06252 | 0.0249 | 18.6356
13.5 | 1.1666 | 0.06901 | 0.0255 | 16.9048
14 | 1.1652 | 0.07606 | 0.0255 | 15.3195
14.5 | 1.1602 | 0.08384 | 0.0246 | 13.8383
15 | 1.1523 | 0.09227 | 0.023 | 12.4883
15.5 | 1.1426 | 0.10123 | 0.0207 | 11.2872
16 | 1.1341 | 0.11037 | 0.0179 | 10.2754
16.5 | 1.1268 | 0.11973 | 0.0144 | 9.4112
17 | 1.1135 | 0.13022 | 0.0097 | 8.5509
17.5 | 1.1008 | 0.14109 | 0.0041 | 7.8021
18 | 1.087 | 0.15261 | -0.0025 | 7.1227
18.5 | 1.0713 | 0.16485 | -0.0101 | 6.4986

## 57. Re 3M Mach 0.00 (1)
BIGFOIL.COM POLAR EXPORT
NACA66-617 a=0.2
NACA66-617 a=0.2 |  |  |  | Cl Max: | 1.614 | at alpha= | 13.5 | deg
JavaFoil+Calcfoil stall+Eppler ext transition |  |  |  | L/D Max: | 117.435 | at alpha= | 5.5 | deg
Re: | 3000000 |  |  | Cd Min: | 0.00501 | at alpha= | 0.5 | deg
Mach: | 0 |  |  | Cl=0 at alpha= | -3.2742 | deg
|  |  |  | @ Cl=0.1, Cd= | 0.0070548
|  |  |  | @ Cl=0.4, Cd= | 0.0067332
|  |  |  | @ Cl=0.6, Cd= | 0.0058127
alpha (deg) | Cl | Cd | Cm | Cl/Cd
-18.5 | -0.528 | 0.15568 | -0.009 | -3.393
-18 | -0.544 | 0.14643 | -0.01 | -3.713
-17.5 | -0.559 | 0.14157 | -0.01 | -3.947
-17 | -0.573 | 0.13625 | -0.011 | -4.207
-16.5 | -0.587 | 0.12779 | -0.011 | -4.592
-16 | -0.599 | 0.11961 | -0.012 | -5.009
-15.5 | -0.61 | 0.11464 | -0.012 | -5.321
-15 | -0.619 | 0.10866 | -0.013 | -5.697
-14.5 | -0.626 | 0.10336 | -0.013 | -6.058
-14 | -0.631 | 0.09691 | -0.014 | -6.51
-13.5 | -0.633 | 0.09179 | -0.014 | -6.897
-13 | -0.632 | 0.08632 | -0.015 | -7.326
-12.5 | -0.628 | 0.08296 | -0.015 | -7.574
-12 | -0.621 | 0.07876 | -0.016 | -7.884
-11.5 | -0.61 | 0.07299 | -0.017 | -8.36
-11 | -0.596 | 0.06885 | -0.017 | -8.65
-10.5 | -0.577 | 0.0651 | -0.018 | -8.868
-10 | -0.556 | 0.05984 | -0.019 | -9.293
-9.5 | -0.531 | 0.05589 | -0.02 | -9.5
-9 | -0.502 | 0.0525 | -0.021 | -9.557
-8.5 | -0.473 | 0.04698 | -0.023 | -10.059
-8 | -0.528 | 0.01005 | -0.039 | -52.524
-7.5 | -0.482 | 0.00967 | -0.04 | -49.898
-7 | -0.433 | 0.00934 | -0.041 | -46.346
-6.5 | -0.38 | 0.00812 | -0.043 | -46.878
-6 | -0.325 | 0.00853 | -0.044 | -38.157
-5.5 | -0.268 | 0.00834 | -0.045 | -32.081
-5 | -0.209 | 0.00803 | -0.046 | -26.013
-4.5 | -0.149 | 0.00778 | -0.047 | -19.178
-4 | -0.089 | 0.00755 | -0.048 | -11.753
-3.5 | -0.028 | 0.00742 | -0.05 | -3.735
-3 | 0.034 | 0.00723 | -0.051 | 4.662
-2.5 | 0.096 | 0.00706 | -0.052 | 13.533
-2 | 0.158 | 0.00698 | -0.053 | 22.56
-1.5 | 0.22 | 0.00683 | -0.054 | 32.175
-1 | 0.283 | 0.00673 | -0.055 | 42.017
-0.5 | 0.345 | 0.00668 | -0.057 | 51.608
0 | 0.407 | 0.00674 | -0.058 | 60.402
0.5 | 0.464 | 0.00501 | -0.059 | 92.722
1 | 0.524 | 0.00541 | -0.06 | 96.955
1.5 | 0.584 | 0.00573 | -0.061 | 101.989
2 | 0.644 | 0.00604 | -0.062 | 106.57
2.5 | 0.703 | 0.00636 | -0.063 | 110.582
3 | 0.762 | 0.00677 | -0.064 | 112.624
3.5 | 0.821 | 0.00715 | -0.065 | 114.821
4 | 0.88 | 0.00756 | -0.066 | 116.359
4.5 | 0.938 | 0.00803 | -0.067 | 116.781
5 | 0.996 | 0.00849 | -0.068 | 117.29
5.5 | 1.053 | 0.00897 | -0.069 | 117.435
6 | 1.108 | 0.00948 | -0.07 | 116.862
6.5 | 1.162 | 0.01001 | -0.071 | 116.132
7 | 1.215 | 0.01059 | -0.072 | 114.718
7.5 | 1.259 | 0.01536 | -0.073 | 81.973
8 | 1.308 | 0.01605 | -0.074 | 81.491
8.5 | 1.354 | 0.01679 | -0.075 | 80.623
9 | 1.397 | 0.01759 | -0.076 | 79.438
9.5 | 1.438 | 0.01838 | -0.077 | 78.249
10 | 1.476 | 0.01926 | -0.078 | 76.645
10.5 | 1.511 | 0.02014 | -0.079 | 75.024
11 | 1.541 | 0.02127 | -0.08 | 72.46
11.5 | 1.565 | 0.0221 | -0.082 | 70.805
12 | 1.584 | 0.02332 | -0.082 | 67.928
12.5 | 1.599 | 0.02457 | -0.083 | 65.089
13 | 1.609 | 0.0258 | -0.084 | 62.352
13.5 | 1.614 | 0.02716 | -0.085 | 59.418
14 | 1.614 | 0.02867 | -0.086 | 56.276
14.5 | 1.609 | 0.03031 | -0.087 | 53.067
15 | 1.595 | 0.03211 | -0.088 | 49.68
15.5 | 1.575 | 0.0339 | -0.089 | 46.465
16 | 1.551 | 0.03596 | -0.09 | 43.119
16.5 | 1.522 | 0.03814 | -0.091 | 39.894
17 | 1.489 | 0.04064 | -0.091 | 36.632
17.5 | 1.452 | 0.0437 | -0.092 | 33.226
18 | 1.413 | 0.04641 | -0.093 | 30.454
18.5 | 1.372 | 0.04996 | -0.093 | 27.463

## 58. Re 3M Mach 0.00 (2)
BIGFOIL.COM POLAR EXPORT
NACA66-617 a=0.2
NACA66-617 a=0.2 |  |  |  | Cl Max: | 1.4817 | at alpha= | 20 | deg
XFOIL ncrit=9 |  |  |  | L/D Max: | 155.409 | at alpha= | 4 | deg
Re: | 3000000 |  |  | Cd Min: | 0.07847 | at alpha= | 20 | deg
Mach: | 0 |  |  | Cl=0 at alpha= | -3.7336 | deg
|  |  |  | @ Cl=0.1, Cd= | 0.0071607
|  |  |  | @ Cl=0.4, Cd= | 0.0057688
|  |  |  | @ Cl=0.6, Cd= | 0.0043528
alpha (deg) | Cl | Cd | Cm | Cl/Cd
-17.5 | -1.0329 | 0.03913 | -0.1036 | -26.3966
-17 | -1.0272 | 0.03612 | -0.1017 | -28.4385
-16.5 | -1.0504 | 0.0309 | -0.0971 | -33.9935
-16 | -1.05 | 0.02767 | -0.093 | -37.9472
-15.5 | -1.0444 | 0.02477 | -0.0887 | -42.1639
-15 | -1.0271 | 0.02262 | -0.085 | -45.4067
-14.5 | -1.0033 | 0.02086 | -0.0817 | -48.0968
-13.5 | -0.9427 | 0.01775 | -0.0762 | -53.1099
-13 | -0.9059 | 0.01656 | -0.0741 | -54.7041
-12.5 | -0.8669 | 0.01534 | -0.0722 | -56.5124
-12 | -0.8256 | 0.01439 | -0.0706 | -57.3732
-11.5 | -0.7832 | 0.01364 | -0.069 | -57.4194
-11 | -0.7399 | 0.01286 | -0.0674 | -57.535
-10.5 | -0.6959 | 0.01223 | -0.0659 | -56.9011
-10 | -0.6548 | 0.01107 | -0.0641 | -59.1509
-9.5 | -0.6056 | 0.01074 | -0.0635 | -56.3873
-9 | -0.5546 | 0.0105 | -0.0631 | -52.819
-8.5 | -0.5031 | 0.01027 | -0.0628 | -48.9873
-8 | -0.4531 | 0.0099 | -0.0623 | -45.7677
-7.5 | -0.4012 | 0.00964 | -0.0621 | -41.6183
-7 | -0.3488 | 0.00934 | -0.062 | -37.3448
-6.5 | -0.2959 | 0.00907 | -0.062 | -32.624
-6 | -0.2428 | 0.0088 | -0.062 | -27.5909
-5.5 | -0.1886 | 0.00857 | -0.0622 | -22.007
-5 | -0.1379 | 0.00815 | -0.0617 | -16.9202
-4.5 | -0.0835 | 0.00799 | -0.062 | -10.4506
-4 | -0.0293 | 0.00775 | -0.0622 | -3.7806
-3.5 | 0.0257 | 0.00751 | -0.0625 | 3.4221
-3 | 0.0801 | 0.00724 | -0.0628 | 11.0635
-2.5 | 0.1353 | 0.00702 | -0.0632 | 19.2735
-2 | 0.1912 | 0.00688 | -0.0637 | 27.7907
-1.5 | 0.2469 | 0.00674 | -0.0643 | 36.632
-1 | 0.3038 | 0.00658 | -0.065 | 46.1702
-0.5 | 0.3603 | 0.0064 | -0.0657 | 56.2969
0 | 0.4081 | 0.00564 | -0.0651 | 72.3582
0.5 | 0.4501 | 0.00431 | -0.0635 | 104.4316
1 | 0.5088 | 0.00428 | -0.0646 | 118.8785
1.5 | 0.567 | 0.00433 | -0.0657 | 130.9469
2 | 0.6248 | 0.00437 | -0.0667 | 142.9748
2.5 | 0.6817 | 0.00449 | -0.0676 | 151.8263
3 | 0.7351 | 0.00476 | -0.0678 | 154.4328
3.5 | 0.7863 | 0.00506 | -0.0677 | 155.3953
4 | 0.8361 | 0.00538 | -0.0673 | 155.4089
4.5 | 0.8847 | 0.00571 | -0.0666 | 154.9387
5 | 0.9279 | 0.00615 | -0.065 | 150.878
5.5 | 0.9616 | 0.00667 | -0.0614 | 144.1679
6 | 0.9759 | 0.00732 | -0.054 | 133.3197
6.5 | 0.9883 | 0.00834 | -0.0469 | 118.5012
7 | 1.0102 | 0.00928 | -0.0419 | 108.8578
7.5 | 1.0253 | 0.01058 | -0.0361 | 96.9093
8 | 1.0454 | 0.01183 | -0.0315 | 88.3686
8.5 | 1.0601 | 0.01337 | -0.0262 | 79.2895
9 | 1.0643 | 0.01547 | -0.0199 | 68.7977
10.5 | 1.099 | 0.02162 | -0.0057 | 50.8326
11.5 | 1.1717 | 0.02441 | -0.0049 | 48.0008
12.5 | 1.2476 | 0.02788 | -0.0059 | 44.7489
13 | 1.2741 | 0.02974 | -0.0043 | 42.8413
13.5 | 1.2982 | 0.0318 | -0.0026 | 40.8239
14 | 1.3226 | 0.03389 | -0.0011 | 39.0263
14.5 | 1.3462 | 0.03613 | 0.0002 | 37.2599
15 | 1.3685 | 0.0385 | 0.0016 | 35.5455
15.5 | 1.3866 | 0.04128 | 0.003 | 33.5901
16 | 1.4023 | 0.04439 | 0.0043 | 31.5904
16.5 | 1.4193 | 0.04748 | 0.0053 | 29.8926
17 | 1.4358 | 0.05073 | 0.0061 | 28.3028
17.5 | 1.4479 | 0.05452 | 0.0068 | 26.5572
18 | 1.4591 | 0.05851 | 0.0072 | 24.9376
18.5 | 1.4616 | 0.0636 | 0.0075 | 22.9811
19 | 1.4692 | 0.06833 | 0.0072 | 21.5015
19.5 | 1.4781 | 0.07301 | 0.0067 | 20.2452
20 | 1.4817 | 0.07847 | 0.0058 | 18.8824

## 59. Re 3M Mach 0.10 (1)
BIGFOIL.COM POLAR EXPORT
NACA66-617 a=0.2
NACA66-617 a=0.2 |  |  |  | Cl Max: | 1.605 | at alpha= | 13.5 | deg
JavaFoil+Calcfoil stall+Eppler ext transition |  |  |  | L/D Max: | 117.198 | at alpha= | 5.5 | deg
Re: | 3000000 |  |  | Cd Min: | 0.00504 | at alpha= | 0.5 | deg
Mach: | 0.1 |  |  | Cl=0 at alpha= | -3.2742 | deg
|  |  |  | @ Cl=0.1, Cd= | 0.0071123
|  |  |  | @ Cl=0.4, Cd= | 0.0067173
|  |  |  | @ Cl=0.6, Cd= | 0.005845
alpha (deg) | Cl | Cd | Cm | Cl/Cd
-18 | -0.497 | 0.15016 | -0.01 | -3.307
-17.5 | -0.515 | 0.14317 | -0.01 | -3.594
-17 | -0.532 | 0.13799 | -0.011 | -3.854
-16.5 | -0.549 | 0.12944 | -0.011 | -4.238
-16 | -0.564 | 0.12083 | -0.012 | -4.668
-15.5 | -0.578 | 0.11777 | -0.012 | -4.908
-15 | -0.591 | 0.10928 | -0.013 | -5.404
-14.5 | -0.601 | 0.10371 | -0.013 | -5.795
-14 | -0.609 | 0.09825 | -0.014 | -6.198
-13.5 | -0.614 | 0.09278 | -0.014 | -6.621
-13 | -0.616 | 0.08812 | -0.015 | -6.994
-12.5 | -0.615 | 0.08312 | -0.015 | -7.402
-12 | -0.611 | 0.07897 | -0.016 | -7.731
-11.5 | -0.602 | 0.07315 | -0.017 | -8.233
-11 | -0.589 | 0.06974 | -0.017 | -8.453
-10.5 | -0.573 | 0.06567 | -0.018 | -8.726
-10 | -0.553 | 0.06049 | -0.019 | -9.142
-9.5 | -0.529 | 0.05636 | -0.02 | -9.386
-9 | -0.501 | 0.05294 | -0.021 | -9.46
-8.5 | -0.471 | 0.0481 | -0.023 | -9.799
-8 | -0.443 | 0.04025 | -0.027 | -11.013
-7.5 | -0.483 | 0.0097 | -0.04 | -49.809
-7 | -0.434 | 0.00938 | -0.042 | -46.271
-6.5 | -0.382 | 0.00763 | -0.043 | -50.011
-6 | -0.326 | 0.00787 | -0.044 | -41.382
-5.5 | -0.269 | 0.00836 | -0.045 | -32.167
-5 | -0.21 | 0.00805 | -0.046 | -26.06
-4.5 | -0.15 | 0.00779 | -0.048 | -19.225
-4 | -0.089 | 0.00766 | -0.049 | -11.639
-3.5 | -0.028 | 0.00744 | -0.05 | -3.745
-3 | 0.034 | 0.00721 | -0.051 | 4.702
-2.5 | 0.096 | 0.00712 | -0.052 | 13.485
-2 | 0.158 | 0.007 | -0.053 | 22.616
-1.5 | 0.221 | 0.00684 | -0.054 | 32.255
-1 | 0.284 | 0.00678 | -0.056 | 41.891
-0.5 | 0.347 | 0.00676 | -0.057 | 51.302
0 | 0.409 | 0.00671 | -0.058 | 60.962
0.5 | 0.466 | 0.00504 | -0.059 | 92.62
1 | 0.527 | 0.00544 | -0.06 | 96.773
1.5 | 0.587 | 0.00578 | -0.061 | 101.514
2 | 0.647 | 0.00608 | -0.062 | 106.444
2.5 | 0.706 | 0.00639 | -0.063 | 110.588
3 | 0.766 | 0.0068 | -0.064 | 112.571
3.5 | 0.825 | 0.0072 | -0.065 | 114.539
4 | 0.884 | 0.00763 | -0.066 | 115.869
4.5 | 0.942 | 0.00809 | -0.067 | 116.517
5 | 1 | 0.00857 | -0.068 | 116.73
5.5 | 1.058 | 0.00903 | -0.07 | 117.198
6 | 1.113 | 0.00955 | -0.071 | 116.527
6.5 | 1.167 | 0.01011 | -0.072 | 115.443
7 | 1.22 | 0.01068 | -0.073 | 114.26
7.5 | 1.265 | 0.01552 | -0.074 | 81.495
8 | 1.313 | 0.01622 | -0.075 | 80.965
8.5 | 1.359 | 0.01696 | -0.076 | 80.117
9 | 1.402 | 0.01777 | -0.077 | 78.902
9.5 | 1.443 | 0.01862 | -0.078 | 77.492
10 | 1.48 | 0.0195 | -0.079 | 75.896
10.5 | 1.514 | 0.02039 | -0.08 | 74.259
11 | 1.543 | 0.02154 | -0.081 | 71.632
11.5 | 1.566 | 0.02243 | -0.082 | 69.799
12 | 1.584 | 0.02363 | -0.083 | 67.02
12.5 | 1.596 | 0.02492 | -0.084 | 64.043
13 | 1.603 | 0.0262 | -0.085 | 61.188
13.5 | 1.605 | 0.02774 | -0.086 | 57.879
14 | 1.602 | 0.02923 | -0.087 | 54.829
14.5 | 1.594 | 0.03095 | -0.088 | 51.509
15 | 1.576 | 0.03281 | -0.089 | 48.021
15.5 | 1.551 | 0.0347 | -0.089 | 44.716
16 | 1.522 | 0.03682 | -0.09 | 41.33
16.5 | 1.487 | 0.03941 | -0.091 | 37.74
17 | 1.449 | 0.0419 | -0.092 | 34.595
17.5 | 1.407 | 0.0451 | -0.092 | 31.194
18 | 1.363 | 0.04793 | -0.093 | 28.438
18.5 | 1.315 | 0.05189 | -0.094 | 25.348

## 60. Re 3M Mach 0.10 (2)
BIGFOIL.COM POLAR EXPORT
NACA66-617 a=0.2
NACA66-617 a=0.2 |  |  |  | Cl Max: | 1.4703 | at alpha= | 20 | deg
XFOIL ncrit=9 |  |  |  | L/D Max: | 155.037 | at alpha= | 4 | deg
Re: | 3000000 |  |  | Cd Min: | 0.08193 | at alpha= | 20 | deg
Mach: | 0.1 |  |  | Cl=0 at alpha= | -3.7423 | deg
|  |  |  | @ Cl=0.1, Cd= | 0.0071933
|  |  |  | @ Cl=0.4, Cd= | 0.0059381
|  |  |  | @ Cl=0.6, Cd= | 0.0043653
alpha (deg) | Cl | Cd | Cm | Cl/Cd
-16.5 | -0.9626 | 0.03929 | -0.1048 | -24.4999
-16 | -1.0056 | 0.03217 | -0.0996 | -31.2589
-15.5 | -1.0172 | 0.0279 | -0.0945 | -36.4588
-15 | -1.0117 | 0.02489 | -0.0899 | -40.6468
-14.5 | -0.9957 | 0.02254 | -0.0858 | -44.1748
-14 | -0.9746 | 0.0203 | -0.082 | -48.0099
-13.5 | -0.9439 | 0.0187 | -0.0791 | -50.4759
-13 | -0.9088 | 0.0173 | -0.0766 | -52.5318
-12.5 | -0.8705 | 0.01592 | -0.0745 | -54.6796
-12 | -0.8292 | 0.01484 | -0.0727 | -55.876
-11 | -0.7422 | 0.01312 | -0.0694 | -56.5701
-10.5 | -0.6978 | 0.01245 | -0.0678 | -56.0482
-9.5 | -0.6081 | 0.0108 | -0.0649 | -56.3056
-9 | -0.5568 | 0.01056 | -0.0644 | -52.7273
-8.5 | -0.505 | 0.01032 | -0.064 | -48.9341
-8 | -0.4535 | 0.01004 | -0.0636 | -45.1693
-7.5 | -0.4021 | 0.0097 | -0.0632 | -41.4536
-7 | -0.3493 | 0.0094 | -0.063 | -37.1596
-6.5 | -0.2961 | 0.00912 | -0.0629 | -32.4671
-6 | -0.2428 | 0.00884 | -0.0628 | -27.4661
-5.5 | -0.1885 | 0.00861 | -0.0629 | -21.8931
-5 | -0.1375 | 0.00819 | -0.0624 | -16.7888
-4.5 | -0.0829 | 0.00802 | -0.0626 | -10.3367
-4 | -0.0284 | 0.00777 | -0.0628 | -3.6551
-3.5 | 0.0267 | 0.00753 | -0.0631 | 3.5458
-3 | 0.0816 | 0.00727 | -0.0633 | 11.2242
-2.5 | 0.1368 | 0.00704 | -0.0637 | 19.4318
-2 | 0.1929 | 0.0069 | -0.0642 | 27.9565
-1.5 | 0.249 | 0.00675 | -0.0647 | 36.8889
-1 | 0.3062 | 0.00659 | -0.0655 | 46.4643
-0.5 | 0.363 | 0.00641 | -0.0662 | 56.6303
0 | 0.4124 | 0.00578 | -0.0657 | 71.3495
0.5 | 0.453 | 0.00432 | -0.0639 | 104.8611
1 | 0.512 | 0.00429 | -0.065 | 119.3473
1.5 | 0.5707 | 0.00434 | -0.0661 | 131.4977
2 | 0.6285 | 0.00439 | -0.0671 | 143.1663
2.5 | 0.6858 | 0.00451 | -0.0679 | 152.0621
3 | 0.7391 | 0.00479 | -0.0681 | 154.3006
3.5 | 0.7903 | 0.0051 | -0.0679 | 154.9608
4 | 0.8403 | 0.00542 | -0.0674 | 155.0369
4.5 | 0.8881 | 0.00577 | -0.0665 | 153.9168
5 | 0.931 | 0.0062 | -0.0647 | 150.1613
5.5 | 0.9618 | 0.00671 | -0.0605 | 143.3383
6 | 0.9765 | 0.0074 | -0.0531 | 131.9595
6.5 | 0.9891 | 0.00846 | -0.0461 | 116.9149
7 | 1.0106 | 0.00945 | -0.041 | 106.9418
7.5 | 1.0264 | 0.01076 | -0.0353 | 95.3903
8 | 1.0457 | 0.01207 | -0.0305 | 86.6363
8.5 | 1.0604 | 0.01363 | -0.0253 | 77.799
9 | 1.0641 | 0.01579 | -0.0188 | 67.3908
9.5 | 1.0665 | 0.0182 | -0.0127 | 58.5989
10.5 | 1.0991 | 0.02206 | -0.0047 | 49.8232
11.5 | 1.172 | 0.02494 | -0.0039 | 46.9928
12.5 | 1.2474 | 0.02858 | -0.0048 | 43.6459
13 | 1.2746 | 0.03044 | -0.0032 | 41.8725
13.5 | 1.2967 | 0.03271 | -0.0013 | 39.6423
14 | 1.322 | 0.0348 | 0.0001 | 37.9885
14.5 | 1.346 | 0.03706 | 0.0015 | 36.3195
15 | 1.3665 | 0.03965 | 0.003 | 34.4641
15.5 | 1.3818 | 0.04278 | 0.0046 | 32.3001
16 | 1.3993 | 0.04585 | 0.0057 | 30.5191
16.5 | 1.4157 | 0.04907 | 0.0067 | 28.8506
17 | 1.4312 | 0.05254 | 0.0075 | 27.2402
17.5 | 1.4418 | 0.05661 | 0.0081 | 25.469
18 | 1.4505 | 0.06099 | 0.0085 | 23.7826
18.5 | 1.4553 | 0.06598 | 0.0086 | 22.0567
19 | 1.4608 | 0.07108 | 0.0083 | 20.5515
19.5 | 1.4677 | 0.07616 | 0.0075 | 19.2713
20 | 1.4703 | 0.08193 | 0.0065 | 17.9458

## 61. Re 3M Mach 0.25 (1)
BIGFOIL.COM POLAR EXPORT
NACA66-617 a=0.2
NACA66-617 a=0.2 |  |  |  | Cl Max: | 1.565 | at alpha= | 12 | deg
JavaFoil+Calcfoil stall+Eppler ext transition |  |  |  | L/D Max: | 114.641 | at alpha= | 5 | deg
Re: | 3000000 |  |  | Cd Min: | 0.00521 | at alpha= | 0.5 | deg
Mach: | 0.25 |  |  | Cl=0 at alpha= | -3.2734 | deg
|  |  |  | @ Cl=0.1, Cd= | 0.0071878
|  |  |  | @ Cl=0.4, Cd= | 0.0067913
|  |  |  | @ Cl=0.6, Cd= | 0.005929
alpha (deg) | Cl | Cd | Cm | Cl/Cd
-16 | -0.218 | 0.14103 | -0.011 | -1.546
-15.5 | -0.277 | 0.13155 | -0.012 | -2.102
-15 | -0.327 | 0.12445 | -0.012 | -2.626
-14.5 | -0.372 | 0.11452 | -0.013 | -3.245
-14 | -0.412 | 0.10657 | -0.014 | -3.863
-13.5 | -0.447 | 0.10071 | -0.014 | -4.436
-13 | -0.477 | 0.09371 | -0.015 | -5.088
-12.5 | -0.501 | 0.08915 | -0.015 | -5.62
-12 | -0.519 | 0.08438 | -0.016 | -6.154
-11.5 | -0.531 | 0.0778 | -0.016 | -6.824
-11 | -0.536 | 0.07197 | -0.017 | -7.451
-10.5 | -0.535 | 0.06799 | -0.018 | -7.865
-10 | -0.526 | 0.0633 | -0.018 | -8.316
-9.5 | -0.512 | 0.05872 | -0.019 | -8.717
-9 | -0.491 | 0.05535 | -0.02 | -8.871
-8.5 | -0.465 | 0.05172 | -0.021 | -8.989
-8 | -0.434 | 0.04801 | -0.022 | -9.05
-7.5 | -0.402 | 0.04298 | -0.025 | -9.346
-7 | -0.439 | 0.00963 | -0.043 | -45.577
-6.5 | -0.388 | 0.00928 | -0.044 | -41.788
-6 | -0.332 | 0.00866 | -0.045 | -38.317
-5.5 | -0.274 | 0.00778 | -0.046 | -35.175
-5 | -0.215 | 0.00831 | -0.048 | -25.849
-4.5 | -0.154 | 0.00799 | -0.049 | -19.209
-4 | -0.091 | 0.00778 | -0.05 | -11.752
-3.5 | -0.029 | 0.00753 | -0.051 | -3.798
-3 | 0.035 | 0.00738 | -0.052 | 4.714
-2.5 | 0.099 | 0.00719 | -0.054 | 13.71
-2 | 0.163 | 0.00705 | -0.055 | 23.06
-1.5 | 0.227 | 0.00698 | -0.056 | 32.49
-1 | 0.292 | 0.00688 | -0.057 | 42.457
-0.5 | 0.356 | 0.00691 | -0.058 | 51.531
0 | 0.419 | 0.00674 | -0.059 | 62.07
0.5 | 0.478 | 0.00521 | -0.06 | 91.822
1 | 0.54 | 0.0056 | -0.061 | 96.361
1.5 | 0.602 | 0.00594 | -0.062 | 101.257
2 | 0.663 | 0.00628 | -0.064 | 105.573
2.5 | 0.724 | 0.00663 | -0.065 | 109.204
3 | 0.785 | 0.00706 | -0.066 | 111.232
3.5 | 0.846 | 0.00746 | -0.067 | 113.352
4 | 0.906 | 0.00794 | -0.068 | 114.032
4.5 | 0.966 | 0.00845 | -0.069 | 114.241
5 | 1.025 | 0.00894 | -0.07 | 114.641
5.5 | 1.084 | 0.00947 | -0.071 | 114.525
6 | 1.141 | 0.01001 | -0.072 | 113.959
6.5 | 1.196 | 0.01063 | -0.074 | 112.477
7 | 1.248 | 0.01126 | -0.075 | 110.867
7.5 | 1.293 | 0.01635 | -0.075 | 79.092
8 | 1.341 | 0.01712 | -0.076 | 78.317
8.5 | 1.386 | 0.01796 | -0.078 | 77.146
9 | 1.427 | 0.01889 | -0.079 | 75.554
9.5 | 1.465 | 0.01981 | -0.08 | 73.94
10 | 1.498 | 0.02076 | -0.081 | 72.153
10.5 | 1.527 | 0.02192 | -0.082 | 69.661
11 | 1.548 | 0.02317 | -0.083 | 66.818
11.5 | 1.56 | 0.02439 | -0.084 | 63.989
12 | 1.565 | 0.0257 | -0.085 | 60.899
12.5 | 1.562 | 0.0273 | -0.086 | 57.229
13 | 1.551 | 0.02883 | -0.087 | 53.785
13.5 | 1.531 | 0.03061 | -0.088 | 50.01
14 | 1.502 | 0.0327 | -0.089 | 45.917
14.5 | 1.464 | 0.03468 | -0.09 | 42.229
15 | 1.411 | 0.03707 | -0.091 | 38.065
15.5 | 1.346 | 0.04038 | -0.091 | 33.325
16 | 1.272 | 0.04408 | -0.092 | 28.848
16.5 | 1.186 | 0.05016 | -0.092 | 23.645
17 | 1.064 | 0.0693 | -0.088 | 15.353

## 62. Re 3M Mach 0.25 (2)
BIGFOIL.COM POLAR EXPORT
NACA66-617 a=0.2
NACA66-617 a=0.2 |  |  |  | Cl Max: | 1.4021 | at alpha= | 18.5 | deg
XFOIL ncrit=9 |  |  |  | L/D Max: | 152.265 | at alpha= | 3 | deg
Re: | 3000000 |  |  | Cd Min: | 0.15703 | at alpha= | -17.5 | deg
Mach: | 0.25 |  |  | Cl=0 at alpha= | -3.7959 | deg
|  |  |  | @ Cl=0.1, Cd= | 0.007377
|  |  |  | @ Cl=0.4, Cd= | 0.006311
|  |  |  | @ Cl=0.6, Cd= | 0.0044112
alpha (deg) | Cl | Cd | Cm | Cl/Cd
-17.5 | -0.3846 | 0.15703 | -0.0518 | -2.4492
-16.5 | -0.381 | 0.13777 | -0.0623 | -2.7655
-16 | -0.3828 | 0.12784 | -0.0678 | -2.9944
-15.5 | -0.386 | 0.11797 | -0.0733 | -3.272
-15 | -0.3908 | 0.10825 | -0.0788 | -3.6102
-14.5 | -0.409 | 0.09655 | -0.0854 | -4.2361
-14 | -0.4794 | 0.07644 | -0.0979 | -6.2716
-13.5 | -0.6409 | 0.04966 | -0.1117 | -12.9058
-13 | -0.7591 | 0.0363 | -0.1035 | -20.9118
-12.5 | -0.8495 | 0.02419 | -0.0904 | -35.1178
-12 | -0.8419 | 0.01965 | -0.0844 | -42.8448
-11.5 | -0.8066 | 0.0172 | -0.0813 | -46.8953
-11 | -0.7613 | 0.01535 | -0.0793 | -49.5961
-10.5 | -0.7124 | 0.01402 | -0.0777 | -50.8131
-10 | -0.662 | 0.0129 | -0.0762 | -51.3178
-9.5 | -0.6123 | 0.01193 | -0.0745 | -51.3244
-9 | -0.5657 | 0.01094 | -0.0725 | -51.7093
-8.5 | -0.5139 | 0.01068 | -0.0711 | -48.118
-8 | -0.4595 | 0.01045 | -0.0703 | -43.9713
-7.5 | -0.405 | 0.01013 | -0.0696 | -39.9803
-7 | -0.351 | 0.00977 | -0.0689 | -35.9263
-6.5 | -0.296 | 0.00948 | -0.0684 | -31.2236
-6 | -0.2418 | 0.00913 | -0.0678 | -26.4841
-5.5 | -0.1867 | 0.00883 | -0.0674 | -21.1438
-5 | -0.1336 | 0.00846 | -0.0668 | -15.792
-4.5 | -0.0786 | 0.00821 | -0.0665 | -9.5737
-4 | -0.0229 | 0.00792 | -0.0664 | -2.8914
-3.5 | 0.0332 | 0.00765 | -0.0664 | 4.3399
-3 | 0.0902 | 0.00743 | -0.0666 | 12.14
-2.5 | 0.1457 | 0.00713 | -0.0666 | 20.4348
-2 | 0.2029 | 0.00699 | -0.0669 | 29.0272
-1.5 | 0.2611 | 0.00683 | -0.0675 | 38.2284
-1 | 0.3196 | 0.00665 | -0.0681 | 48.0602
-0.5 | 0.3781 | 0.00649 | -0.0688 | 58.2589
0 | 0.4307 | 0.00606 | -0.0685 | 71.0726
0.5 | 0.4692 | 0.00437 | -0.066 | 107.3684
1 | 0.5298 | 0.00438 | -0.0671 | 120.9589
1.5 | 0.5905 | 0.0044 | -0.0682 | 134.2045
2 | 0.65 | 0.00447 | -0.0691 | 145.4139
2.5 | 0.7068 | 0.00466 | -0.0695 | 151.6738
3 | 0.7598 | 0.00499 | -0.0692 | 152.2645
4 | 0.8597 | 0.00568 | -0.0674 | 151.3556
4.5 | 0.9063 | 0.00602 | -0.0658 | 150.5482
5 | 0.9444 | 0.00644 | -0.0625 | 146.646
5.5 | 0.9578 | 0.00715 | -0.0545 | 133.958
6 | 0.9792 | 0.00799 | -0.0485 | 122.5532
7 | 1.0139 | 0.01044 | -0.0365 | 97.1169
7.5 | 1.0324 | 0.01183 | -0.0311 | 87.2697
8 | 1.0502 | 0.01333 | -0.0259 | 78.7847
8.5 | 1.0632 | 0.01513 | -0.0203 | 70.271
9 | 1.0616 | 0.01772 | -0.0133 | 59.9097
9.5 | 1.065 | 0.02031 | -0.0073 | 52.4372
10 | 1.0737 | 0.02285 | -0.0024 | 46.9891
11 | 1.1257 | 0.02623 | 0.0033 | 42.9165
11.5 | 1.1693 | 0.02802 | 0.0023 | 41.7309
12.5 | 1.2477 | 0.03238 | 0.0011 | 38.533
13 | 1.2707 | 0.03484 | 0.0032 | 36.4724
13.5 | 1.2932 | 0.03745 | 0.0051 | 34.5314
14 | 1.3165 | 0.04004 | 0.0068 | 32.8796
14.5 | 1.3368 | 0.04299 | 0.0085 | 31.0956
15 | 1.3506 | 0.04661 | 0.0103 | 28.9766
15.5 | 1.3645 | 0.05039 | 0.0117 | 27.0788
16 | 1.3785 | 0.05433 | 0.0127 | 25.3727
16.5 | 1.3896 | 0.0587 | 0.0135 | 23.6729
17 | 1.3978 | 0.06351 | 0.014 | 22.0091
17.5 | 1.3988 | 0.06934 | 0.0141 | 20.1731
18 | 1.3968 | 0.0757 | 0.0137 | 18.4518
18.5 | 1.4021 | 0.08152 | 0.0128 | 17.1995
19 | 1.3985 | 0.0886 | 0.0113 | 15.7844
19.5 | 1.3965 | 0.09572 | 0.0094 | 14.5894
20 | 1.3978 | 0.10256 | 0.0071 | 13.6291

## 63. Re 3M Mach 0.50 (1)
BIGFOIL.COM POLAR EXPORT
NACA66-617 a=0.2
NACA66-617 a=0.2 |  |  |  | Cl Max: | 1.462 | at alpha= | 9 | deg
JavaFoil+Calcfoil stall+Eppler ext transition |  |  |  | L/D Max: | 104.936 | at alpha= | 4 | deg
Re: | 3000000 |  |  | Cd Min: | 0.00644 | at alpha= | 1 | deg
Mach: | 0.5 |  |  | Cl=0 at alpha= | -3.2754 | deg
|  |  |  | @ Cl=0.1, Cd= | 0.0075332
|  |  |  | @ Cl=0.4, Cd= | 0.0072854
|  |  |  | @ Cl=0.6, Cd= | 0.0064523
alpha (deg) | Cl | Cd | Cm | Cl/Cd
-20 | -0.948 | 0.1735 | -0.011 | -5.465
-19.5 | -0.918 | 0.16509 | -0.011 | -5.563
-19 | -0.889 | 0.15696 | -0.012 | -5.667
-18.5 | -0.861 | 0.15257 | -0.012 | -5.645
-18 | -0.833 | 0.14809 | -0.013 | -5.628
-17.5 | -0.806 | 0.14129 | -0.013 | -5.702
-17 | -0.778 | 0.1382 | -0.014 | -5.629
-16.5 | -0.749 | 0.13495 | -0.014 | -5.553
-16 | -0.72 | 0.1306 | -0.014 | -5.515
-15.5 | -0.692 | 0.12825 | -0.014 | -5.397
-15 | -0.664 | 0.11883 | -0.015 | -5.59
-14.5 | -0.636 | 0.11508 | -0.016 | -5.529
-14 | -0.608 | 0.11436 | -0.016 | -5.319
-13.5 | -0.58 | 0.11079 | -0.017 | -5.237
-13 | -0.552 | 0.1057 | -0.017 | -5.226
-12.5 | -0.523 | 0.09906 | -0.017 | -5.276
-12 | -0.494 | 0.0958 | -0.017 | -5.161
-11.5 | -0.466 | 0.09099 | -0.018 | -5.125
-11 | -0.438 | 0.08626 | -0.018 | -5.078
-10.5 | -0.41 | 0.08405 | -0.019 | -4.876
-10 | -0.382 | 0.08529 | -0.019 | -4.474
-9.5 | -0.353 | 0.08263 | -0.02 | -4.276
-9 | -0.325 | 0.05813 | -0.021 | -5.595
-8.5 | -0.296 | 0.06419 | -0.02 | -4.615
-8 | -0.268 | 0.06124 | -0.021 | -4.378
-7.5 | -0.24 | 0.05444 | -0.022 | -4.405
-7 | -0.32 | 0.0508 | -0.023 | -6.29
-6.5 | -0.317 | 0.04501 | -0.024 | -7.034
-6 | -0.281 | 0.04125 | -0.025 | -6.816
-5.5 | -0.237 | 0.03804 | -0.027 | -6.239
-5 | -0.231 | 0.00901 | -0.053 | -25.61
-4.5 | -0.167 | 0.00863 | -0.054 | -19.328
-4 | -0.1 | 0.0083 | -0.056 | -12.048
-3.5 | -0.031 | 0.00806 | -0.057 | -3.903
-3 | 0.038 | 0.00728 | -0.058 | 5.281
-2.5 | 0.109 | 0.00757 | -0.059 | 14.429
-2 | 0.181 | 0.0068 | -0.061 | 26.564
-1.5 | 0.252 | 0.00663 | -0.062 | 38.076
-1 | 0.326 | 0.00731 | -0.063 | 44.677
-0.5 | 0.398 | 0.00727 | -0.065 | 54.759
0 | 0.463 | 0.00777 | -0.066 | 59.598
0.5 | 0.53 | 0.00817 | -0.067 | 64.814
1 | 0.598 | 0.00644 | -0.068 | 92.85
1.5 | 0.666 | 0.00686 | -0.069 | 97.117
2 | 0.734 | 0.00725 | -0.071 | 101.32
2.5 | 0.802 | 0.0078 | -0.072 | 102.868
3 | 0.869 | 0.00832 | -0.073 | 104.407
3.5 | 0.936 | 0.00892 | -0.074 | 104.877
4 | 1.002 | 0.00955 | -0.075 | 104.936
4.5 | 1.068 | 0.0102 | -0.077 | 104.677
5 | 1.134 | 0.01087 | -0.078 | 104.25
5.5 | 1.198 | 0.01163 | -0.079 | 102.996
6 | 1.257 | 0.01247 | -0.08 | 100.834
6.5 | 1.314 | 0.01333 | -0.082 | 98.581
7 | 1.36 | 0.01959 | -0.082 | 69.436
7.5 | 1.405 | 0.0207 | -0.084 | 67.862
8 | 1.439 | 0.022 | -0.085 | 65.427
8.5 | 1.461 | 0.02354 | -0.086 | 62.064
9 | 1.462 | 0.02533 | -0.087 | 57.728
9.5 | 1.426 | 0.02735 | -0.088 | 52.134
10 | 1.295 | 0.03038 | -0.089 | 42.616
10.5 | 0.766 | 0.07227 | -0.044 | 10.605
11 | 0.938 | 0.03339 | -0.092 | 28.087
11.5 | 0.967 | 0.03596 | -0.092 | 26.89
12 | 0.846 | 0.08946 | -0.043 | 9.456
12.5 | 0.873 | 0.1012 | -0.046 | 8.631
13 | 0.9 | 0.10205 | -0.046 | 8.819
13.5 | 0.926 | 0.107 | -0.047 | 8.658
14 | 0.958 | 0.11382 | -0.055 | 8.419

## 64. Re 3M Mach 0.50 (2)
BIGFOIL.COM POLAR EXPORT
NACA66-617 a=0.2
NACA66-617 a=0.2 |  |  |  | Cl Max: | 1.222 | at alpha= | 13.5 | deg
XFOIL ncrit=9 |  |  |  | L/D Max: | 141.712 | at alpha= | 2 | deg
Re: | 3000000 |  |  | Cd Min: | 0.22756 | at alpha= | -20 | deg
Mach: | 0.5 |  |  | Cl=0 at alpha= | -4.1905 | deg
|  |  |  | @ Cl=0.1, Cd= | 0.0082305
|  |  |  | @ Cl=0.4, Cd= | 0.0069853
|  |  |  | @ Cl=0.6, Cd= | 0.0047052
alpha (deg) | Cl | Cd | Cm | Cl/Cd
-20 | -0.4157 | 0.22756 | -0.0292 | -1.8268
-19.5 | -0.3929 | 0.22046 | -0.0339 | -1.7822
-19 | -0.3721 | 0.21188 | -0.0388 | -1.7562
-18.5 | -0.3505 | 0.20433 | -0.0435 | -1.7154
-18 | -0.3295 | 0.19676 | -0.048 | -1.6746
-16.5 | -0.2679 | 0.17426 | -0.0615 | -1.5374
-16 | -0.2521 | 0.16532 | -0.066 | -1.5249
-15.5 | -0.2373 | 0.15644 | -0.0706 | -1.5169
-15 | -0.2215 | 0.14822 | -0.0751 | -1.4944
-14.5 | -0.2099 | 0.13922 | -0.0798 | -1.5077
-14 | -0.2073 | 0.12867 | -0.085 | -1.6111
-13.5 | -0.2077 | 0.1182 | -0.0906 | -1.7572
-13 | -0.2033 | 0.10913 | -0.0957 | -1.8629
-12.5 | -0.197 | 0.10077 | -0.1005 | -1.9549
-12 | -0.1945 | 0.09222 | -0.1055 | -2.1091
-11.5 | -0.1943 | 0.08372 | -0.1104 | -2.3208
-11 | -0.1982 | 0.07498 | -0.1157 | -2.6434
-10.5 | -0.2101 | 0.06524 | -0.1223 | -3.2204
-10 | -0.2274 | 0.05577 | -0.1294 | -4.0775
-9.5 | -0.2601 | 0.04808 | -0.1306 | -5.4097
-9 | -0.2842 | 0.04264 | -0.1274 | -6.6651
-8.5 | -0.3066 | 0.03814 | -0.1205 | -8.0388
-8 | -0.3354 | 0.03269 | -0.111 | -10.26
-7 | -0.3268 | 0.02097 | -0.097 | -15.5842
-6.5 | -0.2936 | 0.01407 | -0.0932 | -20.8671
-6 | -0.2277 | 0.01273 | -0.092 | -17.8869
-5.5 | -0.1583 | 0.01127 | -0.0916 | -14.0461
-5 | -0.0927 | 0.01033 | -0.0907 | -8.9739
-4.5 | -0.0346 | 0.00942 | -0.0887 | -3.673
-4 | 0.0213 | 0.00884 | -0.0864 | 2.4095
-3.5 | 0.0776 | 0.00837 | -0.0842 | 9.2712
-3 | 0.1354 | 0.00801 | -0.0826 | 16.9039
-2.5 | 0.1955 | 0.00776 | -0.0815 | 25.1933
-2 | 0.2554 | 0.00741 | -0.0805 | 34.4669
-1.5 | 0.3191 | 0.0072 | -0.0804 | 44.3194
-1 | 0.3828 | 0.00702 | -0.0803 | 54.5299
-0.5 | 0.4473 | 0.00689 | -0.0805 | 64.9202
0 | 0.512 | 0.00669 | -0.0808 | 76.5321
0.5 | 0.5397 | 0.00475 | -0.075 | 113.6211
1 | 0.607 | 0.0047 | -0.0757 | 129.1489
1.5 | 0.6717 | 0.00482 | -0.0759 | 139.3568
2 | 0.7284 | 0.00514 | -0.0745 | 141.7121
2.5 | 0.7739 | 0.0056 | -0.071 | 138.1964
3 | 0.8012 | 0.00607 | -0.0638 | 131.9934
3.5 | 0.8253 | 0.00687 | -0.0565 | 120.131
4 | 0.856 | 0.00778 | -0.0509 | 110.0257
4.5 | 0.8852 | 0.00884 | -0.0452 | 100.1357
5 | 0.9171 | 0.00995 | -0.0402 | 92.1709
5.5 | 0.9474 | 0.0112 | -0.0351 | 84.5893
6 | 0.9759 | 0.01257 | -0.0299 | 77.6372
6.5 | 1.003 | 0.01405 | -0.0246 | 71.3879
7 | 1.03 | 0.01568 | -0.0195 | 65.6888
7.5 | 1.0519 | 0.01756 | -0.014 | 59.9032
8 | 1.0785 | 0.01942 | -0.0093 | 55.5355
8.5 | 1.0917 | 0.02193 | -0.0034 | 49.7811
9 | 1.0762 | 0.02601 | 0.0047 | 41.3764
9.5 | 1.0663 | 0.03028 | 0.0113 | 35.2147
10 | 1.0729 | 0.03406 | 0.016 | 31.5003
10.5 | 1.0995 | 0.03691 | 0.0189 | 29.7887
11 | 1.1264 | 0.03988 | 0.0217 | 28.2447
11.5 | 1.1491 | 0.04317 | 0.0246 | 26.618
12 | 1.1732 | 0.04719 | 0.026 | 24.8612
12.5 | 1.212 | 0.05252 | 0.0226 | 23.0769
13 | 1.2201 | 0.05778 | 0.0246 | 21.1163
13.5 | 1.222 | 0.06386 | 0.0259 | 19.1356
14 | 1.2213 | 0.07054 | 0.0266 | 17.3136
14.5 | 1.2146 | 0.07812 | 0.0265 | 15.5479
15 | 1.2066 | 0.08629 | 0.0254 | 13.9831
15.5 | 1.1951 | 0.09518 | 0.0235 | 12.5562
16 | 1.1821 | 0.10469 | 0.0207 | 11.2914
16.5 | 1.1694 | 0.1145 | 0.0171 | 10.2131
17 | 1.1517 | 0.12529 | 0.0126 | 9.1923
17.5 | 1.1348 | 0.13642 | 0.0071 | 8.3184
18 | 1.1171 | 0.1482 | 0.0005 | 7.5378
18.5 | 1.0992 | 0.16051 | -0.0069 | 6.8482

## 65. Re 4M Mach 0.00 (1)
BIGFOIL.COM POLAR EXPORT
NACA66-617 a=0.2
NACA66-617 a=0.2 |  |  |  | Cl Max: | 1.616 | at alpha= | 13.5 | deg
JavaFoil+Calcfoil stall+Eppler ext transition |  |  |  | L/D Max: | 119.815 | at alpha= | 5.5 | deg
Re: | 4000000 |  |  | Cd Min: | 0.0052 | at alpha= | 0.5 | deg
Mach: | 0 |  |  | Cl=0 at alpha= | -3.2742 | deg
|  |  |  | @ Cl=0.1, Cd= | 0.0067103
|  |  |  | @ Cl=0.4, Cd= | 0.007015
|  |  |  | @ Cl=0.6, Cd= | 0.0058153
alpha (deg) | Cl | Cd | Cm | Cl/Cd
-18.5 | -0.528 | 0.1498 | -0.01 | -3.528
-18 | -0.544 | 0.14437 | -0.01 | -3.769
-17.5 | -0.559 | 0.13654 | -0.01 | -4.095
-17 | -0.573 | 0.13335 | -0.011 | -4.3
-16.5 | -0.587 | 0.12507 | -0.011 | -4.693
-16 | -0.599 | 0.1196 | -0.012 | -5.011
-15.5 | -0.61 | 0.11301 | -0.012 | -5.4
-15 | -0.619 | 0.1067 | -0.013 | -5.804
-14.5 | -0.626 | 0.10173 | -0.013 | -6.158
-14 | -0.631 | 0.09542 | -0.014 | -6.614
-13.5 | -0.633 | 0.09041 | -0.014 | -7.005
-13 | -0.633 | 0.08498 | -0.015 | -7.444
-12.5 | -0.628 | 0.08156 | -0.015 | -7.705
-12 | -0.621 | 0.07663 | -0.016 | -8.105
-11.5 | -0.61 | 0.07206 | -0.017 | -8.472
-11 | -0.596 | 0.06795 | -0.017 | -8.768
-10.5 | -0.578 | 0.064 | -0.018 | -9.024
-10 | -0.556 | 0.0591 | -0.019 | -9.414
-9.5 | -0.532 | 0.05455 | -0.021 | -9.756
-9 | -0.503 | 0.05093 | -0.022 | -9.886
-8.5 | -0.474 | 0.04547 | -0.024 | -10.428
-8 | -0.529 | 0.00955 | -0.039 | -55.424
-7.5 | -0.483 | 0.0092 | -0.04 | -52.525
-7 | -0.434 | 0.00777 | -0.042 | -55.849
-6.5 | -0.382 | 0.00834 | -0.043 | -45.805
-6 | -0.325 | 0.00807 | -0.044 | -40.353
-5.5 | -0.268 | 0.00786 | -0.045 | -34.053
-5 | -0.209 | 0.00758 | -0.046 | -27.551
-4.5 | -0.149 | 0.00735 | -0.047 | -20.295
-4 | -0.089 | 0.00723 | -0.048 | -12.277
-3.5 | -0.028 | 0.00702 | -0.05 | -3.95
-3 | 0.034 | 0.0068 | -0.051 | 4.957
-2.5 | 0.096 | 0.00672 | -0.052 | 14.215
-2 | 0.158 | 0.00657 | -0.053 | 23.993
-1.5 | 0.22 | 0.00656 | -0.054 | 33.484
-1 | 0.283 | 0.00651 | -0.055 | 43.455
-0.5 | 0.345 | 0.00685 | -0.057 | 50.311
0 | 0.405 | 0.00703 | -0.057 | 57.601
0.5 | 0.464 | 0.0052 | -0.058 | 89.261
1 | 0.524 | 0.00547 | -0.06 | 95.874
1.5 | 0.584 | 0.00573 | -0.061 | 101.972
2 | 0.644 | 0.00605 | -0.062 | 106.354
2.5 | 0.703 | 0.00639 | -0.063 | 110.13
3 | 0.762 | 0.00676 | -0.064 | 112.841
3.5 | 0.821 | 0.00714 | -0.065 | 115.041
4 | 0.88 | 0.00755 | -0.066 | 116.592
4.5 | 0.938 | 0.00793 | -0.067 | 118.361
5 | 0.996 | 0.00835 | -0.068 | 119.281
5.5 | 1.054 | 0.0088 | -0.069 | 119.815
6 | 1.109 | 0.00931 | -0.07 | 119.11
6.5 | 1.163 | 0.00983 | -0.071 | 118.354
7 | 1.216 | 0.01027 | -0.073 | 118.41
7.5 | 1.261 | 0.01461 | -0.073 | 86.324
8 | 1.31 | 0.01525 | -0.074 | 85.899
8.5 | 1.356 | 0.01596 | -0.075 | 84.934
9 | 1.399 | 0.01671 | -0.076 | 83.769
9.5 | 1.441 | 0.01747 | -0.078 | 82.46
10 | 1.478 | 0.01829 | -0.079 | 80.823
10.5 | 1.513 | 0.0192 | -0.08 | 78.837
11 | 1.543 | 0.0202 | -0.081 | 76.389
11.5 | 1.567 | 0.02112 | -0.082 | 74.213
12 | 1.587 | 0.02219 | -0.083 | 71.508
12.5 | 1.601 | 0.02332 | -0.084 | 68.66
13 | 1.611 | 0.02448 | -0.085 | 65.823
13.5 | 1.616 | 0.02574 | -0.086 | 62.793
14 | 1.616 | 0.02721 | -0.087 | 59.404
14.5 | 1.611 | 0.02879 | -0.087 | 55.979
15 | 1.598 | 0.03038 | -0.088 | 52.581
15.5 | 1.578 | 0.03212 | -0.089 | 49.124
16 | 1.553 | 0.034 | -0.09 | 45.686
16.5 | 1.524 | 0.03608 | -0.091 | 42.249
17 | 1.492 | 0.03844 | -0.092 | 38.803
17.5 | 1.455 | 0.04129 | -0.092 | 35.242
18 | 1.417 | 0.04377 | -0.093 | 32.366
18.5 | 1.375 | 0.04694 | -0.094 | 29.294

## 66. Re 4M Mach 0.00 (2)
BIGFOIL.COM POLAR EXPORT
NACA66-617 a=0.2
NACA66-617 a=0.2 |  |  |  | Cl Max: | 1.5252 | at alpha= | 20 | deg
XFOIL ncrit=9 |  |  |  | L/D Max: | 158.646 | at alpha= | 3.5 | deg
Re: | 4000000 |  |  | Cd Min: | 0.07295 | at alpha= | 20 | deg
Mach: | 0 |  |  | Cl=0 at alpha= | -3.6888 | deg
|  |  |  | @ Cl=0.1, Cd= | 0.006691
|  |  |  | @ Cl=0.4, Cd= | 0.0057656
|  |  |  | @ Cl=0.6, Cd= | 0.0040711
alpha (deg) | Cl | Cd | Cm | Cl/Cd
-19 | -1.0184 | 0.05272 | -0.1045 | -19.3171
-18.5 | -1.1058 | 0.03996 | -0.1047 | -27.6727
-18 | -1.1141 | 0.03574 | -0.1026 | -31.1724
-17.5 | -1.1352 | 0.03075 | -0.0985 | -36.9171
-17 | -1.1223 | 0.02855 | -0.0957 | -39.31
-16.5 | -1.1176 | 0.0257 | -0.0917 | -43.4864
-16 | -1.0995 | 0.02383 | -0.0885 | -46.1393
-15.5 | -1.0809 | 0.02187 | -0.0849 | -49.4239
-15 | -1.0554 | 0.02038 | -0.0818 | -51.7861
-14.5 | -1.0253 | 0.01911 | -0.0791 | -53.6525
-14 | -0.9937 | 0.0178 | -0.0764 | -55.8258
-13.5 | -0.9584 | 0.01674 | -0.074 | -57.2521
-13 | -0.921 | 0.01579 | -0.0718 | -58.3281
-12.5 | -0.8817 | 0.01488 | -0.0698 | -59.254
-12 | -0.8405 | 0.0139 | -0.068 | -60.4676
-11.5 | -0.7982 | 0.01316 | -0.0663 | -60.6535
-11 | -0.7542 | 0.01233 | -0.0649 | -61.1679
-10.5 | -0.708 | 0.01165 | -0.0638 | -60.7725
-10 | -0.6609 | 0.01101 | -0.0628 | -60.0272
-9.5 | -0.6184 | 0.01 | -0.0612 | -61.84
-9 | -0.5683 | 0.00964 | -0.0607 | -58.9523
-8.5 | -0.5168 | 0.00935 | -0.0604 | -55.2727
-8 | -0.4643 | 0.00909 | -0.0603 | -51.0781
-7.5 | -0.4102 | 0.00893 | -0.0604 | -45.9351
-7 | -0.3596 | 0.0085 | -0.06 | -42.3059
-6.5 | -0.3065 | 0.00825 | -0.06 | -37.1515
-6 | -0.2529 | 0.00803 | -0.06 | -31.4944
-5.5 | -0.1985 | 0.00782 | -0.0603 | -25.3836
-5 | -0.1432 | 0.00763 | -0.0607 | -18.768
-4.5 | -0.0894 | 0.00733 | -0.0608 | -12.1965
-4 | -0.0346 | 0.00709 | -0.0611 | -4.8801
-3.5 | 0.021 | 0.00691 | -0.0616 | 3.0391
-3 | 0.0767 | 0.00677 | -0.0621 | 11.3294
-2.5 | 0.1327 | 0.00658 | -0.0626 | 20.1672
-2 | 0.1893 | 0.0064 | -0.0633 | 29.5781
-1.5 | 0.2465 | 0.00626 | -0.0641 | 39.377
-1 | 0.3031 | 0.00613 | -0.0649 | 49.4454
-0.5 | 0.3599 | 0.00603 | -0.0656 | 59.6849
0 | 0.4145 | 0.00567 | -0.0661 | 73.1041
0.5 | 0.4523 | 0.00398 | -0.0639 | 113.6432
1 | 0.5108 | 0.00396 | -0.065 | 128.9899
1.5 | 0.5687 | 0.004 | -0.0661 | 142.175
2 | 0.6259 | 0.00413 | -0.067 | 151.5496
2.5 | 0.6796 | 0.0044 | -0.0673 | 154.4545
3 | 0.7325 | 0.00469 | -0.0674 | 156.1834
3.5 | 0.7853 | 0.00495 | -0.0676 | 158.6465
4 | 0.836 | 0.00527 | -0.0673 | 158.6338
5 | 0.9267 | 0.00605 | -0.0648 | 153.1736
5.5 | 0.9601 | 0.00659 | -0.0612 | 145.6904
6 | 0.9704 | 0.00732 | -0.053 | 132.5683
6.5 | 0.9883 | 0.00819 | -0.0469 | 120.6716
7.5 | 1.0251 | 0.01043 | -0.0361 | 98.2838
8 | 1.0421 | 0.01179 | -0.0309 | 88.3885
8.5 | 1.0495 | 0.01362 | -0.0247 | 77.0558
9 | 1.0566 | 0.01563 | -0.0187 | 67.6008
10 | 1.0889 | 0.01927 | -0.0103 | 56.5075
10.5 | 1.1177 | 0.02058 | -0.008 | 54.31
11 | 1.1482 | 0.02181 | -0.006 | 52.6456
11.5 | 1.1754 | 0.02317 | -0.0036 | 50.7294
12 | 1.214 | 0.02448 | -0.0037 | 49.5915
12.5 | 1.2894 | 0.02657 | -0.0127 | 48.5284
13.5 | 1.3278 | 0.02995 | -0.0058 | 44.3339
14 | 1.3537 | 0.03185 | -0.0043 | 42.5024
14.5 | 1.377 | 0.03398 | -0.0027 | 40.5238
15 | 1.3966 | 0.03649 | -0.001 | 38.2735
15.5 | 1.4192 | 0.03882 | 0.0003 | 36.5585
16 | 1.4402 | 0.04131 | 0.0015 | 34.8632
16.5 | 1.4576 | 0.0442 | 0.0028 | 32.9774
17 | 1.4683 | 0.04776 | 0.0043 | 30.7433
17.5 | 1.479 | 0.05146 | 0.0054 | 28.7408
18 | 1.4945 | 0.05486 | 0.0059 | 27.2421
18.5 | 1.5093 | 0.05842 | 0.0062 | 25.8353
19 | 1.5173 | 0.06278 | 0.0065 | 24.1685
19.5 | 1.5226 | 0.06764 | 0.0064 | 22.5103
20 | 1.5252 | 0.07295 | 0.006 | 20.9075

## 67. Re 4M Mach 0.10 (1)
BIGFOIL.COM POLAR EXPORT
NACA66-617 a=0.2
NACA66-617 a=0.2 |  |  |  | Cl Max: | 1.608 | at alpha= | 13.5 | deg
JavaFoil+Calcfoil stall+Eppler ext transition |  |  |  | L/D Max: | 119.202 | at alpha= | 5.5 | deg
Re: | 4000000 |  |  | Cd Min: | 0.00521 | at alpha= | 0.5 | deg
Mach: | 0.1 |  |  | Cl=0 at alpha= | -3.2742 | deg
|  |  |  | @ Cl=0.1, Cd= | 0.0067203
|  |  |  | @ Cl=0.4, Cd= | 0.0070137
|  |  |  | @ Cl=0.6, Cd= | 0.0058293
alpha (deg) | Cl | Cd | Cm | Cl/Cd
-18 | -0.497 | 0.14749 | -0.01 | -3.369
-17.5 | -0.515 | 0.14143 | -0.01 | -3.64
-17 | -0.532 | 0.13551 | -0.011 | -3.926
-16.5 | -0.549 | 0.12672 | -0.011 | -4.33
-16 | -0.564 | 0.12086 | -0.012 | -4.668
-15.5 | -0.578 | 0.11563 | -0.012 | -5.001
-15 | -0.591 | 0.10752 | -0.013 | -5.494
-14.5 | -0.601 | 0.10195 | -0.013 | -5.897
-14 | -0.609 | 0.09673 | -0.014 | -6.298
-13.5 | -0.615 | 0.09122 | -0.014 | -6.737
-13 | -0.617 | 0.08806 | -0.015 | -7.003
-12.5 | -0.616 | 0.08296 | -0.015 | -7.42
-12 | -0.611 | 0.07766 | -0.016 | -7.863
-11.5 | -0.602 | 0.07208 | -0.017 | -8.359
-11 | -0.59 | 0.06882 | -0.017 | -8.569
-10.5 | -0.573 | 0.06419 | -0.018 | -8.93
-10 | -0.553 | 0.05977 | -0.019 | -9.257
-9.5 | -0.53 | 0.05533 | -0.02 | -9.575
-9 | -0.502 | 0.05167 | -0.021 | -9.717
-8.5 | -0.472 | 0.04709 | -0.023 | -10.028
-8 | -0.53 | 0.00963 | -0.039 | -55.019
-7.5 | -0.484 | 0.00924 | -0.041 | -52.389
-7 | -0.435 | 0.00782 | -0.042 | -55.638
-6.5 | -0.383 | 0.00846 | -0.043 | -45.339
-6 | -0.327 | 0.00817 | -0.044 | -39.986
-5.5 | -0.269 | 0.0079 | -0.045 | -34.007
-5 | -0.21 | 0.0076 | -0.046 | -27.617
-4.5 | -0.15 | 0.00745 | -0.048 | -20.1
-4 | -0.089 | 0.00724 | -0.049 | -12.312
-3.5 | -0.028 | 0.00703 | -0.05 | -3.963
-3 | 0.034 | 0.0069 | -0.051 | 4.913
-2.5 | 0.096 | 0.00673 | -0.052 | 14.254
-2 | 0.158 | 0.00658 | -0.053 | 24.078
-1.5 | 0.221 | 0.00657 | -0.054 | 33.583
-1 | 0.284 | 0.00652 | -0.056 | 43.563
-0.5 | 0.347 | 0.00689 | -0.057 | 50.332
0 | 0.407 | 0.00703 | -0.058 | 57.843
0.5 | 0.466 | 0.00521 | -0.059 | 89.389
1 | 0.526 | 0.0055 | -0.06 | 95.776
1.5 | 0.587 | 0.00576 | -0.061 | 101.853
2 | 0.647 | 0.00608 | -0.062 | 106.365
2.5 | 0.707 | 0.00644 | -0.063 | 109.753
3 | 0.766 | 0.00679 | -0.064 | 112.765
3.5 | 0.825 | 0.00717 | -0.065 | 115.021
4 | 0.884 | 0.00759 | -0.066 | 116.498
4.5 | 0.943 | 0.00801 | -0.067 | 117.723
5 | 1.001 | 0.00841 | -0.069 | 119.082
5.5 | 1.059 | 0.00888 | -0.07 | 119.202
6 | 1.114 | 0.00938 | -0.071 | 118.775
6.5 | 1.169 | 0.00991 | -0.072 | 117.969
7 | 1.221 | 0.01035 | -0.073 | 117.946
7.5 | 1.267 | 0.01474 | -0.074 | 85.923
8 | 1.315 | 0.01541 | -0.075 | 85.336
8.5 | 1.361 | 0.01613 | -0.076 | 84.386
9 | 1.404 | 0.01688 | -0.077 | 83.196
9.5 | 1.445 | 0.0177 | -0.078 | 81.617
10 | 1.482 | 0.01852 | -0.079 | 80.02
10.5 | 1.516 | 0.01943 | -0.08 | 78.057
11 | 1.545 | 0.02048 | -0.081 | 75.452
11.5 | 1.568 | 0.02132 | -0.082 | 73.546
12 | 1.586 | 0.02239 | -0.083 | 70.826
12.5 | 1.598 | 0.02366 | -0.084 | 67.555
13 | 1.606 | 0.02491 | -0.085 | 64.475
13.5 | 1.608 | 0.02634 | -0.086 | 61.048
14 | 1.605 | 0.02772 | -0.087 | 57.896
14.5 | 1.596 | 0.02931 | -0.088 | 54.464
15 | 1.578 | 0.03112 | -0.089 | 50.718
15.5 | 1.554 | 0.03286 | -0.09 | 47.299
16 | 1.525 | 0.03479 | -0.09 | 43.827
16.5 | 1.49 | 0.03723 | -0.091 | 40.025
17 | 1.452 | 0.03947 | -0.092 | 36.797
17.5 | 1.41 | 0.0426 | -0.093 | 33.102
18 | 1.366 | 0.04515 | -0.093 | 30.256
18.5 | 1.319 | 0.04881 | -0.094 | 27.02

## 68. Re 4M Mach 0.10 (2)
BIGFOIL.COM POLAR EXPORT
NACA66-617 a=0.2
NACA66-617 a=0.2 |  |  |  | Cl Max: | 1.5133 | at alpha= | 19.5 | deg
XFOIL ncrit=9 |  |  |  | L/D Max: | 158.627 | at alpha= | 4.5 | deg
Re: | 4000000 |  |  | Cd Min: | 0.07646 | at alpha= | 20 | deg
Mach: | 0.1 |  |  | Cl=0 at alpha= | -3.6962 | deg
|  |  |  | @ Cl=0.1, Cd= | 0.0067093
|  |  |  | @ Cl=0.4, Cd= | 0.005802
|  |  |  | @ Cl=0.6, Cd= | 0.0040776
alpha (deg) | Cl | Cd | Cm | Cl/Cd
-17.5 | -1.0546 | 0.03815 | -0.106 | -27.6435
-17 | -1.0622 | 0.03416 | -0.1031 | -31.0948
-16.5 | -1.0822 | 0.02935 | -0.0983 | -36.8722
-16 | -1.0753 | 0.02664 | -0.0944 | -40.3641
-15.5 | -1.0671 | 0.02393 | -0.09 | -44.5926
-15 | -1.048 | 0.02199 | -0.0862 | -47.658
-14.5 | -1.0221 | 0.02041 | -0.0829 | -50.0784
-14 | -0.9939 | 0.01879 | -0.0796 | -52.8952
-13.5 | -0.9606 | 0.01754 | -0.0769 | -54.7662
-12.5 | -0.8854 | 0.01539 | -0.0721 | -57.5309
-12 | -0.8443 | 0.01436 | -0.0701 | -58.7953
-11.5 | -0.8016 | 0.01352 | -0.0683 | -59.2899
-11 | -0.757 | 0.01263 | -0.0668 | -59.9367
-10.5 | -0.7106 | 0.0119 | -0.0656 | -59.7143
-10 | -0.6634 | 0.01118 | -0.0645 | -59.3381
-9.5 | -0.6163 | 0.01047 | -0.0633 | -58.8634
-9 | -0.5703 | 0.00973 | -0.062 | -58.6125
-8.5 | -0.5188 | 0.0094 | -0.0616 | -55.1915
-8 | -0.466 | 0.00914 | -0.0613 | -50.9847
-7.5 | -0.4116 | 0.00897 | -0.0614 | -45.8863
-7 | -0.3604 | 0.00856 | -0.0609 | -42.1028
-6.5 | -0.3071 | 0.00829 | -0.0608 | -37.0446
-6 | -0.2533 | 0.00807 | -0.0608 | -31.3879
-5.5 | -0.1986 | 0.00785 | -0.061 | -25.2994
-5 | -0.143 | 0.00765 | -0.0614 | -18.6928
-4.5 | -0.0888 | 0.00736 | -0.0615 | -12.0652
-4 | -0.0339 | 0.00711 | -0.0617 | -4.7679
-3.5 | 0.0219 | 0.00693 | -0.0621 | 3.1602
-3 | 0.0779 | 0.00678 | -0.0626 | 11.4897
-2.5 | 0.1342 | 0.0066 | -0.0631 | 20.3333
-2 | 0.191 | 0.00641 | -0.0638 | 29.7972
-1.5 | 0.2485 | 0.00627 | -0.0646 | 39.6332
-1 | 0.3055 | 0.00614 | -0.0653 | 49.7557
-0.5 | 0.3626 | 0.00604 | -0.0661 | 60.0331
0 | 0.4176 | 0.00569 | -0.0665 | 73.3919
0.5 | 0.4552 | 0.00399 | -0.0643 | 114.0852
1 | 0.5141 | 0.00397 | -0.0654 | 129.4962
1.5 | 0.5724 | 0.00401 | -0.0665 | 142.7431
2 | 0.6296 | 0.00415 | -0.0673 | 151.7108
2.5 | 0.6833 | 0.00444 | -0.0675 | 153.8964
3 | 0.7362 | 0.00473 | -0.0676 | 155.6448
3.5 | 0.7893 | 0.00499 | -0.0678 | 158.1764
4 | 0.8403 | 0.0053 | -0.0675 | 158.5472
4.5 | 0.8899 | 0.00561 | -0.067 | 158.6275
5 | 0.9303 | 0.00609 | -0.0647 | 152.7586
5.5 | 0.9606 | 0.00661 | -0.0603 | 145.3253
6.5 | 0.9886 | 0.00832 | -0.046 | 118.8221
7 | 1.0111 | 0.0093 | -0.0411 | 108.7204
7.5 | 1.0263 | 0.0106 | -0.0353 | 96.8208
8 | 1.0425 | 0.01203 | -0.03 | 86.6584
8.5 | 1.05 | 0.01388 | -0.0237 | 75.6484
9 | 1.0567 | 0.01593 | -0.0178 | 66.334
9.5 | 1.067 | 0.01802 | -0.0126 | 59.212
10 | 1.0892 | 0.01964 | -0.0093 | 55.4582
10.5 | 1.1173 | 0.02103 | -0.0069 | 53.1289
11 | 1.1486 | 0.02226 | -0.005 | 51.5993
11.5 | 1.1756 | 0.02367 | -0.0025 | 49.6662
12 | 1.2143 | 0.02508 | -0.0026 | 48.4171
12.5 | 1.29 | 0.02725 | -0.0116 | 47.3394
13 | 1.3001 | 0.02892 | -0.0061 | 44.955
13.5 | 1.3289 | 0.03066 | -0.0047 | 43.3431
14 | 1.3532 | 0.03275 | -0.003 | 41.3191
14.5 | 1.3753 | 0.03505 | -0.0013 | 39.2382
15 | 1.3972 | 0.03743 | 0.0003 | 37.3283
15.5 | 1.4182 | 0.03996 | 0.0017 | 35.4905
16 | 1.4369 | 0.04274 | 0.0031 | 33.6196
16.5 | 1.4541 | 0.04575 | 0.0044 | 31.7836
17 | 1.4614 | 0.04971 | 0.006 | 29.3985
17.5 | 1.4743 | 0.05335 | 0.0069 | 27.6345
18 | 1.4891 | 0.05695 | 0.0074 | 26.1475
18.5 | 1.5023 | 0.06079 | 0.0076 | 24.7129
19 | 1.509 | 0.06545 | 0.0078 | 23.0558
19.5 | 1.5133 | 0.07058 | 0.0076 | 21.4409
20 | 1.5125 | 0.07646 | 0.007 | 19.7816

## 69. Re 4M Mach 0.25 (1)
BIGFOIL.COM POLAR EXPORT
NACA66-617 a=0.2
NACA66-617 a=0.2 |  |  |  | Cl Max: | 1.568 | at alpha= | 12 | deg
JavaFoil+Calcfoil stall+Eppler ext transition |  |  |  | L/D Max: | 116.885 | at alpha= | 5.5 | deg
Re: | 4000000 |  |  | Cd Min: | 0.00535 | at alpha= | 0.5 | deg
Mach: | 0.25 |  |  | Cl=0 at alpha= | -3.2734 | deg
|  |  |  | @ Cl=0.1, Cd= | 0.0067887
|  |  |  | @ Cl=0.4, Cd= | 0.0070859
|  |  |  | @ Cl=0.6, Cd= | 0.0059207
alpha (deg) | Cl | Cd | Cm | Cl/Cd
-16 | -0.218 | 0.13609 | -0.012 | -1.602
-15.5 | -0.277 | 0.12945 | -0.012 | -2.137
-15 | -0.327 | 0.11985 | -0.013 | -2.727
-14.5 | -0.372 | 0.11171 | -0.013 | -3.327
-14 | -0.412 | 0.10424 | -0.014 | -3.95
-13.5 | -0.447 | 0.09926 | -0.014 | -4.502
-13 | -0.477 | 0.0916 | -0.015 | -5.207
-12.5 | -0.501 | 0.08737 | -0.015 | -5.736
-12 | -0.519 | 0.08276 | -0.016 | -6.277
-11.5 | -0.531 | 0.0766 | -0.016 | -6.934
-11 | -0.536 | 0.07082 | -0.017 | -7.574
-10.5 | -0.535 | 0.06689 | -0.018 | -7.995
-10 | -0.527 | 0.06242 | -0.019 | -8.436
-9.5 | -0.512 | 0.05882 | -0.019 | -8.704
-9 | -0.492 | 0.05431 | -0.02 | -9.053
-8.5 | -0.466 | 0.05086 | -0.021 | -9.153
-8 | -0.435 | 0.04702 | -0.023 | -9.256
-7.5 | -0.406 | 0.03943 | -0.028 | -10.3
-7 | -0.44 | 0.00922 | -0.043 | -47.719
-6.5 | -0.388 | 0.00883 | -0.044 | -43.986
-6 | -0.332 | 0.00764 | -0.045 | -43.473
-5.5 | -0.275 | 0.00813 | -0.047 | -33.809
-5 | -0.215 | 0.00782 | -0.048 | -27.446
-4.5 | -0.154 | 0.00754 | -0.049 | -20.368
-4 | -0.091 | 0.0073 | -0.05 | -12.517
-3.5 | -0.029 | 0.00716 | -0.051 | -3.991
-3 | 0.035 | 0.00697 | -0.052 | 4.991
-2.5 | 0.099 | 0.00679 | -0.054 | 14.51
-2 | 0.163 | 0.00671 | -0.055 | 24.234
-1.5 | 0.227 | 0.00662 | -0.056 | 34.244
-1 | 0.292 | 0.00665 | -0.057 | 43.92
-0.5 | 0.356 | 0.00692 | -0.058 | 51.47
0 | 0.417 | 0.00715 | -0.059 | 58.326
0.5 | 0.478 | 0.00535 | -0.06 | 89.309
1 | 0.54 | 0.00564 | -0.061 | 95.704
1.5 | 0.602 | 0.00593 | -0.062 | 101.508
2 | 0.663 | 0.00629 | -0.064 | 105.37
2.5 | 0.724 | 0.00667 | -0.065 | 108.675
3 | 0.785 | 0.00703 | -0.066 | 111.713
3.5 | 0.846 | 0.00747 | -0.067 | 113.293
4 | 0.906 | 0.00789 | -0.068 | 114.869
4.5 | 0.966 | 0.00833 | -0.069 | 115.952
5 | 1.026 | 0.00878 | -0.07 | 116.847
5.5 | 1.085 | 0.00928 | -0.071 | 116.885
6 | 1.141 | 0.00985 | -0.073 | 115.905
6.5 | 1.197 | 0.01041 | -0.074 | 114.994
7 | 1.25 | 0.01087 | -0.075 | 114.963
7.5 | 1.295 | 0.01554 | -0.076 | 83.324
8 | 1.343 | 0.01627 | -0.077 | 82.516
8.5 | 1.388 | 0.01707 | -0.078 | 81.301
9 | 1.429 | 0.01795 | -0.079 | 79.629
9.5 | 1.467 | 0.01884 | -0.08 | 77.844
10 | 1.5 | 0.0198 | -0.081 | 75.766
10.5 | 1.529 | 0.02083 | -0.082 | 73.403
11 | 1.55 | 0.02203 | -0.083 | 70.39
11.5 | 1.563 | 0.0232 | -0.084 | 67.369
12 | 1.568 | 0.02442 | -0.085 | 64.184
12.5 | 1.564 | 0.02591 | -0.086 | 60.382
13 | 1.553 | 0.0274 | -0.087 | 56.691
13.5 | 1.533 | 0.02903 | -0.088 | 52.805
14 | 1.504 | 0.03105 | -0.089 | 48.449
14.5 | 1.467 | 0.03288 | -0.09 | 44.621
15 | 1.414 | 0.03505 | -0.091 | 40.334
15.5 | 1.349 | 0.03816 | -0.091 | 35.341
16 | 1.275 | 0.04159 | -0.092 | 30.656
16.5 | 1.191 | 0.04654 | -0.092 | 25.594
17 | 1.099 | 0.05275 | -0.092 | 20.83

## 70. Re 4M Mach 0.25 (2)
BIGFOIL.COM POLAR EXPORT
NACA66-617 a=0.2
NACA66-617 a=0.2 |  |  |  | Cl Max: | 1.4572 | at alpha= | 18.5 | deg
XFOIL ncrit=9 |  |  |  | L/D Max: | 156.166 | at alpha= | 3.5 | deg
Re: | 4000000 |  |  | Cd Min: | 0.14448 | at alpha= | -17 | deg
Mach: | 0.25 |  |  | Cl=0 at alpha= | -3.7403 | deg
|  |  |  | @ Cl=0.1, Cd= | 0.0068331
|  |  |  | @ Cl=0.4, Cd= | 0.0059772
|  |  |  | @ Cl=0.6, Cd= | 0.0041158
alpha (deg) | Cl | Cd | Cm | Cl/Cd
-17 | -0.3926 | 0.14448 | -0.0584 | -2.7173
-16.5 | -0.3874 | 0.13589 | -0.0633 | -2.8508
-15.5 | -0.386 | 0.11752 | -0.0738 | -3.2845
-15 | -0.3891 | 0.10809 | -0.0792 | -3.5998
-14.5 | -0.4011 | 0.09741 | -0.0853 | -4.1176
-14 | -0.4791 | 0.07591 | -0.0986 | -6.3114
-13.5 | -0.6471 | 0.04897 | -0.1118 | -13.2142
-13 | -0.7628 | 0.03622 | -0.1031 | -21.0602
-12.5 | -0.8537 | 0.02464 | -0.0893 | -34.6469
-12 | -0.855 | 0.01953 | -0.0823 | -43.7788
-11.5 | -0.8214 | 0.01686 | -0.0789 | -48.7189
-11 | -0.7767 | 0.01493 | -0.0768 | -52.0228
-10.5 | -0.7277 | 0.0136 | -0.0751 | -53.5074
-10 | -0.677 | 0.01241 | -0.0737 | -54.5528
-9.5 | -0.6263 | 0.0115 | -0.0721 | -54.4609
-9 | -0.5753 | 0.01073 | -0.0707 | -53.616
-8.5 | -0.5283 | 0.00976 | -0.0687 | -54.1291
-8 | -0.4744 | 0.00942 | -0.0677 | -50.3609
-7.5 | -0.418 | 0.00924 | -0.0673 | -45.2381
-7 | -0.3624 | 0.00899 | -0.0668 | -40.3115
-6.5 | -0.3096 | 0.00856 | -0.0659 | -36.1682
-6 | -0.2547 | 0.00831 | -0.0654 | -30.6498
-5.5 | -0.1984 | 0.00804 | -0.0653 | -24.6766
-5 | -0.1415 | 0.0078 | -0.0653 | -18.141
-4.5 | -0.0836 | 0.00762 | -0.0655 | -10.9711
-4 | -0.0296 | 0.00724 | -0.0651 | -4.0884
-3.5 | 0.0274 | 0.00704 | -0.0652 | 3.892
-3 | 0.0847 | 0.00688 | -0.0655 | 12.311
-2.5 | 0.1434 | 0.0067 | -0.0661 | 21.403
-2 | 0.2012 | 0.00647 | -0.0665 | 31.0974
-1.5 | 0.2601 | 0.00633 | -0.0672 | 41.09
-1 | 0.3186 | 0.00621 | -0.0679 | 51.3043
-0.5 | 0.3778 | 0.00609 | -0.0687 | 62.0361
0 | 0.4349 | 0.0058 | -0.0692 | 74.9828
0.5 | 0.4713 | 0.00406 | -0.0664 | 116.0837
1 | 0.5323 | 0.00404 | -0.0676 | 131.7574
1.5 | 0.5922 | 0.00409 | -0.0686 | 144.7922
2 | 0.6497 | 0.00428 | -0.0691 | 151.7991
2.5 | 0.7043 | 0.00461 | -0.0691 | 152.7766
3 | 0.7576 | 0.00491 | -0.0689 | 154.2974
3.5 | 0.8105 | 0.00519 | -0.0686 | 156.1657
4 | 0.8609 | 0.00552 | -0.0678 | 155.9601
4.5 | 0.9092 | 0.00585 | -0.0665 | 155.4188
5 | 0.9437 | 0.00633 | -0.0625 | 149.0837
5.5 | 0.9584 | 0.00699 | -0.0547 | 137.1102
6 | 0.9762 | 0.00794 | -0.0481 | 122.9471
6.5 | 0.9926 | 0.00909 | -0.0417 | 109.1969
7 | 1.0164 | 0.01019 | -0.0369 | 99.7448
7.5 | 1.0307 | 0.0117 | -0.0308 | 88.094
8 | 1.048 | 0.01324 | -0.0256 | 79.1541
8.5 | 1.0519 | 0.01539 | -0.0187 | 68.3496
9 | 1.0557 | 0.01779 | -0.0124 | 59.3423
9.5 | 1.0628 | 0.02026 | -0.0069 | 52.458
10 | 1.0876 | 0.02197 | -0.0038 | 49.5039
10.5 | 1.118 | 0.02347 | -0.0015 | 47.6353
11 | 1.1489 | 0.02498 | 0.0007 | 45.9928
11.5 | 1.1765 | 0.02662 | 0.0033 | 44.1961
12 | 1.2139 | 0.02825 | 0.0038 | 42.9699
12.5 | 1.2895 | 0.03111 | -0.0052 | 41.4497
13.5 | 1.3275 | 0.03524 | 0.002 | 37.6703
14 | 1.3479 | 0.03795 | 0.0042 | 35.5178
14.5 | 1.3678 | 0.04078 | 0.0062 | 33.541
15 | 1.3891 | 0.04362 | 0.0078 | 31.8455
15.5 | 1.4065 | 0.04691 | 0.0094 | 29.9829
16 | 1.4187 | 0.05073 | 0.011 | 27.9657
16.5 | 1.4279 | 0.05503 | 0.0124 | 25.9477
17 | 1.4366 | 0.05956 | 0.0133 | 24.1202
17.5 | 1.4433 | 0.06448 | 0.0138 | 22.3837
18 | 1.4513 | 0.06952 | 0.0139 | 20.876
18.5 | 1.4572 | 0.07492 | 0.0135 | 19.4501
19 | 1.4551 | 0.08147 | 0.0127 | 17.8606
19.5 | 1.4491 | 0.08877 | 0.0112 | 16.3242
20 | 1.4442 | 0.09617 | 0.0092 | 15.0172

## 71. Re 4M Mach 0.50 (1)
BIGFOIL.COM POLAR EXPORT
NACA66-617 a=0.2
NACA66-617 a=0.2 |  |  |  | Cl Max: | 1.464 | at alpha= | 9 | deg
JavaFoil+Calcfoil stall+Eppler ext transition |  |  |  | L/D Max: | 106.858 | at alpha= | 4.5 | deg
Re: | 4000000 |  |  | Cd Min: | 0.00628 | at alpha= | -2.5 | deg
Mach: | 0.5 |  |  | Cl=0 at alpha= | -3.2714 | deg
|  |  |  | @ Cl=0.1, Cd= | 0.0063003
|  |  |  | @ Cl=0.4, Cd= | 0.0076486
|  |  |  | @ Cl=0.6, Cd= | 0.0064222
alpha (deg) | Cl | Cd | Cm | Cl/Cd
-20 | -0.948 | 0.16814 | -0.011 | -5.641
-19.5 | -0.92 | 0.15814 | -0.012 | -5.817
-19 | -0.89 | 0.15311 | -0.012 | -5.812
-18.5 | -0.862 | 0.1463 | -0.012 | -5.89
-18 | -0.834 | 0.14189 | -0.013 | -5.876
-17.5 | -0.806 | 0.13744 | -0.013 | -5.865
-17 | -0.778 | 0.13204 | -0.014 | -5.894
-16.5 | -0.75 | 0.13319 | -0.014 | -5.631
-16 | -0.721 | 0.12707 | -0.014 | -5.67
-15.5 | -0.692 | 0.12213 | -0.014 | -5.669
-15 | -0.665 | 0.11406 | -0.015 | -5.827
-14.5 | -0.637 | 0.11036 | -0.016 | -5.768
-14 | -0.609 | 0.10927 | -0.016 | -5.569
-13.5 | -0.58 | 0.1057 | -0.017 | -5.491
-13 | -0.553 | 0.10439 | -0.018 | -5.293
-12.5 | -0.523 | 0.09532 | -0.017 | -5.488
-12 | -0.495 | 0.08514 | -0.018 | -5.811
-11.5 | -0.467 | 0.07778 | -0.018 | -6.001
-11 | -0.439 | 0.07198 | -0.019 | -6.094
-10.5 | -0.41 | 0.06698 | -0.02 | -6.126
-10 | -0.382 | 0.06255 | -0.02 | -6.109
-9.5 | -0.354 | 0.05799 | -0.021 | -6.102
-9 | -0.326 | 0.05705 | -0.022 | -5.707
-8.5 | -0.296 | 0.06203 | -0.02 | -4.777
-8 | -0.268 | 0.05973 | -0.021 | -4.489
-7.5 | -0.24 | 0.05311 | -0.022 | -4.516
-7 | -0.32 | 0.04985 | -0.023 | -6.412
-6.5 | -0.317 | 0.04437 | -0.024 | -7.139
-6 | -0.281 | 0.04072 | -0.026 | -6.908
-5.5 | -0.238 | 0.03747 | -0.028 | -6.341
-5 | -0.231 | 0.00852 | -0.053 | -27.11
-4.5 | -0.167 | 0.00817 | -0.054 | -20.426
-4 | -0.1 | 0.00785 | -0.056 | -12.753
-3.5 | -0.032 | 0.00759 | -0.057 | -4.148
-3 | 0.038 | 0.00644 | -0.058 | 5.979
-2.5 | 0.109 | 0.00628 | -0.06 | 17.432
-2 | 0.181 | 0.00719 | -0.061 | 25.226
-1.5 | 0.253 | 0.00708 | -0.062 | 35.75
-1 | 0.326 | 0.00703 | -0.063 | 46.46
-0.5 | 0.398 | 0.00764 | -0.064 | 52.126
0 | 0.463 | 0.00792 | -0.066 | 58.405
0.5 | 0.529 | 0.00816 | -0.067 | 64.891
1 | 0.598 | 0.00641 | -0.068 | 93.384
1.5 | 0.667 | 0.00683 | -0.069 | 97.641
2 | 0.735 | 0.00729 | -0.071 | 100.714
2.5 | 0.802 | 0.00772 | -0.072 | 103.938
3 | 0.87 | 0.00827 | -0.073 | 105.083
3.5 | 0.936 | 0.00885 | -0.074 | 105.819
4 | 1.003 | 0.00944 | -0.075 | 106.264
4.5 | 1.069 | 0.01 | -0.077 | 106.858
5 | 1.135 | 0.01066 | -0.078 | 106.392
5.5 | 1.199 | 0.01141 | -0.079 | 105.033
6 | 1.258 | 0.01217 | -0.08 | 103.375
6.5 | 1.316 | 0.01283 | -0.082 | 102.575
7 | 1.362 | 0.01864 | -0.082 | 73.066
7.5 | 1.406 | 0.0198 | -0.084 | 71.026
8 | 1.441 | 0.02096 | -0.085 | 68.759
8.5 | 1.463 | 0.02235 | -0.086 | 65.468
9 | 1.464 | 0.02406 | -0.087 | 60.83
9.5 | 1.428 | 0.02606 | -0.088 | 54.783
10 | 1.296 | 0.0289 | -0.089 | 44.865
10.5 | 0.907 | 0.03179 | -0.09 | 28.538
11 | 0.939 | 0.03187 | -0.092 | 29.473
11.5 | 0.969 | 0.0346 | -0.093 | 27.996
12 | 0.847 | 0.08651 | -0.045 | 9.788
12.5 | 0.874 | 0.09836 | -0.046 | 8.883
13 | 0.902 | 0.09178 | -0.05 | 9.827
13.5 | 0.927 | 0.10238 | -0.048 | 9.054
14 | 1.079 | 0.06269 | -0.093 | 17.216

## 72. Re 4M Mach 0.50 (2)
BIGFOIL.COM POLAR EXPORT
NACA66-617 a=0.2
NACA66-617 a=0.2 |  |  |  | Cl Max: | 1.2669 | at alpha= | 13 | deg
XFOIL ncrit=9 |  |  |  | L/D Max: | 144.44 | at alpha= | 1.5 | deg
Re: | 4000000 |  |  | Cd Min: | 0.22623 | at alpha= | -20 | deg
Mach: | 0.5 |  |  | Cl=0 at alpha= | -4.0813 | deg
|  |  |  | @ Cl=0.1, Cd= | 0.0074658
|  |  |  | @ Cl=0.4, Cd= | 0.0064794
|  |  |  | @ Cl=0.6, Cd= | 0.0046526
alpha (deg) | Cl | Cd | Cm | Cl/Cd
-20 | -0.4158 | 0.22623 | -0.0294 | -1.838
-19.5 | -0.3957 | 0.21835 | -0.0342 | -1.8122
-19 | -0.373 | 0.21144 | -0.0389 | -1.7641
-18.5 | -0.3502 | 0.20448 | -0.0436 | -1.7126
-18 | -0.3279 | 0.19748 | -0.0482 | -1.6604
-17.5 | -0.3061 | 0.19011 | -0.0528 | -1.6101
-17 | -0.2924 | 0.17968 | -0.0574 | -1.6273
-16.5 | -0.2735 | 0.17179 | -0.062 | -1.5921
-16 | -0.2615 | 0.16195 | -0.0668 | -1.6147
-15.5 | -0.2478 | 0.15301 | -0.0716 | -1.6195
-15 | -0.2321 | 0.14495 | -0.0762 | -1.6012
-14.5 | -0.2189 | 0.13654 | -0.0809 | -1.6032
-14 | -0.2184 | 0.1257 | -0.0865 | -1.7375
-13.5 | -0.2134 | 0.11648 | -0.0917 | -1.8321
-13 | -0.2109 | 0.1072 | -0.097 | -1.9674
-12.5 | -0.2104 | 0.09801 | -0.1023 | -2.1467
-12 | -0.205 | 0.09009 | -0.107 | -2.2755
-11 | -0.2087 | 0.07303 | -0.1172 | -2.8577
-10.5 | -0.2238 | 0.06258 | -0.1251 | -3.5762
-10 | -0.2638 | 0.05179 | -0.1316 | -5.0936
-9.5 | -0.3027 | 0.04452 | -0.1305 | -6.7992
-9 | -0.3436 | 0.03853 | -0.1244 | -8.9177
-8.5 | -0.3755 | 0.0338 | -0.1145 | -11.1095
-8 | -0.392 | 0.02769 | -0.1061 | -14.1567
-7.5 | -0.3679 | 0.02389 | -0.1007 | -15.3997
-7 | -0.3671 | 0.01483 | -0.0937 | -24.7539
-6.5 | -0.3016 | 0.01209 | -0.0927 | -24.9462
-6 | -0.2306 | 0.01029 | -0.0924 | -22.4101
-5.5 | -0.1675 | 0.00965 | -0.0905 | -17.3575
-5 | -0.1073 | 0.00906 | -0.0883 | -11.8433
-4.5 | -0.0484 | 0.00858 | -0.0862 | -5.641
-4 | 0.0094 | 0.00816 | -0.0842 | 1.152
-3.5 | 0.0646 | 0.00765 | -0.0818 | 8.4444
-3 | 0.1261 | 0.00733 | -0.0808 | 17.2033
-2.5 | 0.189 | 0.00707 | -0.0802 | 26.7327
-2 | 0.2532 | 0.00688 | -0.0801 | 36.8023
-1.5 | 0.3158 | 0.00669 | -0.0797 | 47.2048
-1 | 0.3822 | 0.00652 | -0.0802 | 58.6196
-0.5 | 0.448 | 0.00637 | -0.0806 | 70.3297
0 | 0.5133 | 0.00627 | -0.081 | 81.866
0.5 | 0.5666 | 0.00556 | -0.0794 | 101.9065
1 | 0.6104 | 0.00437 | -0.0763 | 139.6796
1.5 | 0.6702 | 0.00464 | -0.0756 | 144.4397
2 | 0.7246 | 0.00503 | -0.0739 | 144.0557
2.5 | 0.7731 | 0.00543 | -0.071 | 142.3757
3 | 0.8028 | 0.00589 | -0.0642 | 136.2988
3.5 | 0.8325 | 0.00658 | -0.0579 | 126.5198
4.5 | 0.8966 | 0.00835 | -0.047 | 107.3772
5 | 0.9277 | 0.00947 | -0.0418 | 97.962
5.5 | 0.9581 | 0.0107 | -0.0366 | 89.5421
6 | 0.9847 | 0.01209 | -0.0311 | 81.4475
6.5 | 1.0141 | 0.01349 | -0.026 | 75.1742
7 | 1.0403 | 0.01508 | -0.0208 | 68.9854
7.5 | 1.0569 | 0.01714 | -0.0145 | 61.6628
8 | 1.082 | 0.01904 | -0.0096 | 56.8277
8.5 | 1.079 | 0.02225 | -0.002 | 48.4944
9 | 1.0642 | 0.02637 | 0.0059 | 40.3565
9.5 | 1.0643 | 0.0302 | 0.0116 | 35.2417
10 | 1.0911 | 0.03285 | 0.0149 | 33.2146
10.5 | 1.1211 | 0.03547 | 0.0177 | 31.607
11 | 1.1499 | 0.03832 | 0.0204 | 30.0078
11.5 | 1.1768 | 0.0414 | 0.0231 | 28.4251
12 | 1.2001 | 0.04484 | 0.0258 | 26.764
12.5 | 1.2156 | 0.04895 | 0.0286 | 24.8335
13 | 1.2669 | 0.05537 | 0.0215 | 22.8806
14.5 | 1.2587 | 0.07383 | 0.0276 | 17.0486
15 | 1.2467 | 0.08208 | 0.027 | 15.1888
15.5 | 1.2309 | 0.09119 | 0.0254 | 13.4982
16 | 1.212 | 0.10111 | 0.0227 | 11.9869
16.5 | 1.1973 | 0.11101 | 0.0193 | 10.7855
17 | 1.1794 | 0.12172 | 0.0149 | 9.6895
17.5 | 1.1632 | 0.13267 | 0.0096 | 8.7676
18 | 1.1473 | 0.14399 | 0.0034 | 7.9679

## 73. Re 5M Mach 0.00 (1)
BIGFOIL.COM POLAR EXPORT
NACA66-617 a=0.2
NACA66-617 a=0.2 |  |  |  | Cl Max: | 1.618 | at alpha= | 13.5 | deg
JavaFoil+Calcfoil stall+Eppler ext transition |  |  |  | L/D Max: | 121.902 | at alpha= | 7 | deg
Re: | 5000000 |  |  | Cd Min: | 0.00525 | at alpha= | 0.5 | deg
Mach: | 0 |  |  | Cl=0 at alpha= | -3.2742 | deg
|  |  |  | @ Cl=0.1, Cd= | 0.0064307
|  |  |  | @ Cl=0.4, Cd= | 0.00703
|  |  |  | @ Cl=0.6, Cd= | 0.00586
alpha (deg) | Cl | Cd | Cm | Cl/Cd
-18.5 | -0.529 | 0.14937 | -0.01 | -3.539
-18 | -0.544 | 0.14298 | -0.01 | -3.807
-17.5 | -0.559 | 0.13612 | -0.011 | -4.109
-17 | -0.574 | 0.12947 | -0.011 | -4.43
-16.5 | -0.587 | 0.12242 | -0.011 | -4.795
-16 | -0.599 | 0.1169 | -0.012 | -5.127
-15.5 | -0.61 | 0.11055 | -0.012 | -5.521
-15 | -0.62 | 0.10626 | -0.013 | -5.83
-14.5 | -0.627 | 0.09929 | -0.013 | -6.31
-14 | -0.631 | 0.0949 | -0.014 | -6.651
-13.5 | -0.633 | 0.08995 | -0.014 | -7.042
-13 | -0.633 | 0.0845 | -0.015 | -7.489
-12.5 | -0.629 | 0.08123 | -0.016 | -7.739
-12 | -0.621 | 0.07628 | -0.016 | -8.145
-11.5 | -0.611 | 0.07097 | -0.017 | -8.603
-11 | -0.596 | 0.06738 | -0.017 | -8.846
-10.5 | -0.579 | 0.06267 | -0.019 | -9.232
-10 | -0.557 | 0.05834 | -0.019 | -9.548
-9.5 | -0.533 | 0.05402 | -0.021 | -9.857
-9 | -0.505 | 0.04946 | -0.023 | -10.213
-8.5 | -0.57 | 0.00973 | -0.038 | -58.56
-8 | -0.53 | 0.0092 | -0.039 | -57.617
-7.5 | -0.484 | 0.00775 | -0.04 | -62.438
-7 | -0.436 | 0.00875 | -0.042 | -49.808
-6.5 | -0.382 | 0.00804 | -0.043 | -47.539
-6 | -0.325 | 0.00778 | -0.044 | -41.859
-5.5 | -0.268 | 0.00752 | -0.045 | -35.613
-5 | -0.209 | 0.00733 | -0.046 | -28.508
-4.5 | -0.149 | 0.00711 | -0.047 | -20.988
-4 | -0.089 | 0.00687 | -0.048 | -12.921
-3.5 | -0.028 | 0.00676 | -0.05 | -4.104
-3 | 0.034 | 0.00655 | -0.051 | 5.15
-2.5 | 0.096 | 0.00643 | -0.052 | 14.848
-2 | 0.158 | 0.00644 | -0.053 | 24.454
-1.5 | 0.22 | 0.00633 | -0.054 | 34.694
-1 | 0.283 | 0.0069 | -0.055 | 40.982
-0.5 | 0.345 | 0.00648 | -0.056 | 53.238
0 | 0.405 | 0.00708 | -0.057 | 57.185
0.5 | 0.464 | 0.00525 | -0.058 | 88.322
1 | 0.524 | 0.00549 | -0.06 | 95.539
1.5 | 0.584 | 0.00578 | -0.061 | 101.131
2 | 0.644 | 0.00608 | -0.062 | 105.85
2.5 | 0.703 | 0.00641 | -0.063 | 109.745
3 | 0.763 | 0.00677 | -0.064 | 112.61
3.5 | 0.822 | 0.00713 | -0.065 | 115.163
4 | 0.881 | 0.00747 | -0.066 | 117.863
4.5 | 0.939 | 0.00784 | -0.067 | 119.763
5 | 0.997 | 0.00828 | -0.068 | 120.39
5.5 | 1.055 | 0.00871 | -0.069 | 121.05
6 | 1.11 | 0.0092 | -0.07 | 120.67
6.5 | 1.164 | 0.0096 | -0.072 | 121.277
7 | 1.217 | 0.00998 | -0.073 | 121.902
7.5 | 1.263 | 0.01405 | -0.073 | 89.862
8 | 1.311 | 0.01467 | -0.074 | 89.404
8.5 | 1.357 | 0.01535 | -0.076 | 88.438
9 | 1.401 | 0.01606 | -0.077 | 87.229
9.5 | 1.442 | 0.0168 | -0.078 | 85.826
10 | 1.48 | 0.01759 | -0.079 | 84.144
10.5 | 1.515 | 0.01844 | -0.08 | 82.171
11 | 1.545 | 0.01941 | -0.081 | 79.591
11.5 | 1.569 | 0.02029 | -0.082 | 77.328
12 | 1.589 | 0.02131 | -0.083 | 74.548
12.5 | 1.603 | 0.0224 | -0.084 | 71.569
13 | 1.613 | 0.02354 | -0.085 | 68.541
13.5 | 1.618 | 0.02474 | -0.086 | 65.398
14 | 1.618 | 0.02609 | -0.087 | 62.028
14.5 | 1.613 | 0.02757 | -0.088 | 58.507
15 | 1.599 | 0.02912 | -0.088 | 54.93
15.5 | 1.58 | 0.03077 | -0.089 | 51.341
16 | 1.555 | 0.03262 | -0.09 | 47.69
16.5 | 1.527 | 0.03454 | -0.091 | 44.203
17 | 1.494 | 0.03688 | -0.092 | 40.504
17.5 | 1.458 | 0.03948 | -0.093 | 36.924
18 | 1.419 | 0.04187 | -0.093 | 33.897
18.5 | 1.378 | 0.04486 | -0.094 | 30.711

## 74. Re 5M Mach 0.00 (2)
BIGFOIL.COM POLAR EXPORT
NACA66-617 a=0.2
NACA66-617 a=0.2 |  |  |  | Cl Max: | 1.5533 | at alpha= | 20 | deg
XFOIL ncrit=9 |  |  |  | L/D Max: | 162.485 | at alpha= | 4 | deg
Re: | 5000000 |  |  | Cd Min: | 0.06959 | at alpha= | 20 | deg
Mach: | 0 |  |  | Cl=0 at alpha= | -3.6601 | deg
|  |  |  | @ Cl=0.1, Cd= | 0.006323
|  |  |  | @ Cl=0.4, Cd= | 0.0055691
|  |  |  | @ Cl=0.6, Cd= | 0.0040222
alpha (deg) | Cl | Cd | Cm | Cl/Cd
-19.5 | -1.0989 | 0.04872 | -0.1054 | -22.5554
-19 | -1.1463 | 0.04014 | -0.105 | -28.5575
-18.5 | -1.1791 | 0.03392 | -0.102 | -34.7612
-18 | -1.173 | 0.03111 | -0.0995 | -37.7049
-17.5 | -1.1792 | 0.02744 | -0.0954 | -42.9738
-17 | -1.161 | 0.02568 | -0.0926 | -45.2103
-16.5 | -1.1486 | 0.02338 | -0.0888 | -49.1275
-16 | -1.1261 | 0.02184 | -0.0858 | -51.5614
-15.5 | -1.1034 | 0.02015 | -0.0824 | -54.7593
-15 | -1.0746 | 0.01885 | -0.0796 | -57.008
-14.5 | -1.0424 | 0.01775 | -0.077 | -58.7268
-14 | -1.0089 | 0.01657 | -0.0744 | -60.8871
-13.5 | -0.972 | 0.01562 | -0.0722 | -62.2279
-13 | -0.9334 | 0.01473 | -0.0701 | -63.3673
-12.5 | -0.8935 | 0.0139 | -0.068 | -64.2806
-12 | -0.8524 | 0.0132 | -0.0661 | -64.5758
-11.5 | -0.8095 | 0.01261 | -0.0644 | -64.1951
-11 | -0.7631 | 0.012 | -0.0634 | -63.5917
-10.5 | -0.7154 | 0.01135 | -0.0625 | -63.0308
-10 | -0.6681 | 0.01062 | -0.0616 | -62.9096
-9.5 | -0.6197 | 0.01005 | -0.0608 | -61.6617
-9 | -0.5759 | 0.00915 | -0.0593 | -62.9399
-8.5 | -0.5247 | 0.00883 | -0.0589 | -59.4224
-8 | -0.4725 | 0.00855 | -0.0588 | -55.2632
-7.5 | -0.4189 | 0.00835 | -0.0588 | -50.1677
-7 | -0.3652 | 0.00814 | -0.0589 | -44.8649
-6.5 | -0.3126 | 0.00783 | -0.0588 | -39.9234
-6 | -0.2586 | 0.00755 | -0.059 | -34.2517
-5.5 | -0.2037 | 0.00733 | -0.0593 | -27.7899
-5 | -0.1483 | 0.00714 | -0.0597 | -20.7703
-4.5 | -0.0926 | 0.00697 | -0.0602 | -13.2855
-4 | -0.0378 | 0.00677 | -0.0605 | -5.5835
-3.5 | 0.0178 | 0.00656 | -0.0609 | 2.7134
-3 | 0.0745 | 0.00639 | -0.0616 | 11.6588
-2.5 | 0.1316 | 0.00624 | -0.0624 | 21.0897
-2 | 0.1881 | 0.00608 | -0.0631 | 30.9375
-1.5 | 0.245 | 0.00597 | -0.0639 | 41.0385
-1 | 0.3026 | 0.00585 | -0.0648 | 51.7265
-0.5 | 0.3602 | 0.00572 | -0.0657 | 62.972
0 | 0.4156 | 0.00551 | -0.0662 | 75.4265
0.5 | 0.454 | 0.0038 | -0.0642 | 119.4737
1 | 0.5118 | 0.00378 | -0.0652 | 135.3968
1.5 | 0.569 | 0.00388 | -0.0661 | 146.6495
2 | 0.6235 | 0.00413 | -0.0666 | 150.9685
2.5 | 0.6775 | 0.0044 | -0.0669 | 153.9773
3 | 0.732 | 0.00464 | -0.0674 | 157.7586
3.5 | 0.7843 | 0.00492 | -0.0675 | 159.4106
4 | 0.8368 | 0.00515 | -0.0676 | 162.4854
4.5 | 0.8854 | 0.00549 | -0.0669 | 161.275
5 | 0.9264 | 0.00599 | -0.0648 | 154.6578
5.5 | 0.9556 | 0.00659 | -0.0604 | 145.0076
6 | 0.9665 | 0.0073 | -0.0523 | 132.3973
7 | 1.0072 | 0.00912 | -0.0414 | 110.4386
8 | 1.0344 | 0.01195 | -0.0297 | 86.5607
8.5 | 1.0423 | 0.0138 | -0.0235 | 75.529
9 | 1.0573 | 0.01549 | -0.0187 | 68.2569
9.5 | 1.0715 | 0.01733 | -0.0141 | 61.8292
10 | 1.1011 | 0.01856 | -0.0118 | 59.3265
10.5 | 1.132 | 0.01975 | -0.0097 | 57.3165
11 | 1.163 | 0.02097 | -0.0078 | 55.4602
11.5 | 1.194 | 0.02219 | -0.0059 | 53.808
12 | 1.222 | 0.02351 | -0.0037 | 51.9779
12.5 | 1.2627 | 0.02503 | -0.0046 | 50.4475
13 | 1.3407 | 0.02706 | -0.014 | 49.5455
13.5 | 1.3541 | 0.02861 | -0.0092 | 47.3296
14 | 1.3783 | 0.03065 | -0.0075 | 44.969
14.5 | 1.4031 | 0.03267 | -0.006 | 42.9477
15 | 1.4284 | 0.03465 | -0.0046 | 41.2237
15.5 | 1.4498 | 0.03703 | -0.0031 | 39.152
16 | 1.4672 | 0.03969 | -0.0013 | 36.9665
16.5 | 1.4832 | 0.04251 | 0.0003 | 34.8906
17 | 1.4997 | 0.04541 | 0.0017 | 33.0258
17.5 | 1.5142 | 0.0485 | 0.0031 | 31.2206
18 | 1.5283 | 0.05179 | 0.0041 | 29.5096
18.5 | 1.539 | 0.05554 | 0.0049 | 27.7098
19 | 1.5448 | 0.05989 | 0.0056 | 25.794
19.5 | 1.5483 | 0.06473 | 0.006 | 23.9194
20 | 1.5533 | 0.06959 | 0.0058 | 22.3207

## 75. Re 5M Mach 0.10 (1)
BIGFOIL.COM POLAR EXPORT
NACA66-617 a=0.2
NACA66-617 a=0.2 |  |  |  | Cl Max: | 1.61 | at alpha= | 13.5 | deg
JavaFoil+Calcfoil stall+Eppler ext transition |  |  |  | L/D Max: | 121.366 | at alpha= | 7 | deg
Re: | 5000000 |  |  | Cd Min: | 0.00526 | at alpha= | 0.5 | deg
Mach: | 0.1 |  |  | Cl=0 at alpha= | -3.2742 | deg
|  |  |  | @ Cl=0.1, Cd= | 0.0064855
|  |  |  | @ Cl=0.4, Cd= | 0.0070165
|  |  |  | @ Cl=0.6, Cd= | 0.005875
alpha (deg) | Cl | Cd | Cm | Cl/Cd
-18 | -0.497 | 0.14352 | -0.01 | -3.463
-17.5 | -0.515 | 0.13775 | -0.011 | -3.738
-17 | -0.532 | 0.13135 | -0.011 | -4.051
-16.5 | -0.549 | 0.12661 | -0.011 | -4.335
-16 | -0.564 | 0.11817 | -0.012 | -4.776
-15.5 | -0.579 | 0.11481 | -0.012 | -5.039
-15 | -0.591 | 0.10707 | -0.013 | -5.52
-14.5 | -0.601 | 0.10147 | -0.013 | -5.927
-14 | -0.609 | 0.09603 | -0.014 | -6.347
-13.5 | -0.615 | 0.0908 | -0.015 | -6.771
-13 | -0.617 | 0.08628 | -0.015 | -7.148
-12.5 | -0.616 | 0.08128 | -0.015 | -7.573
-12 | -0.611 | 0.07711 | -0.016 | -7.922
-11.5 | -0.603 | 0.07171 | -0.017 | -8.405
-11 | -0.59 | 0.06742 | -0.017 | -8.752
-10.5 | -0.574 | 0.06327 | -0.018 | -9.071
-10 | -0.554 | 0.0589 | -0.019 | -9.403
-9.5 | -0.531 | 0.05416 | -0.021 | -9.806
-9 | -0.503 | 0.05049 | -0.022 | -9.966
-8.5 | -0.475 | 0.04496 | -0.024 | -10.563
-8 | -0.531 | 0.00926 | -0.039 | -57.296
-7.5 | -0.485 | 0.00892 | -0.041 | -54.377
-7 | -0.436 | 0.00802 | -0.042 | -54.31
-6.5 | -0.383 | 0.00804 | -0.043 | -47.677
-6 | -0.327 | 0.00778 | -0.044 | -42.014
-5.5 | -0.269 | 0.00761 | -0.045 | -35.325
-5 | -0.21 | 0.00731 | -0.046 | -28.703
-4.5 | -0.15 | 0.00709 | -0.048 | -21.144
-4 | -0.089 | 0.00696 | -0.049 | -12.799
-3.5 | -0.028 | 0.00677 | -0.05 | -4.116
-3 | 0.034 | 0.00656 | -0.051 | 5.168
-2.5 | 0.096 | 0.00649 | -0.052 | 14.793
-2 | 0.158 | 0.00642 | -0.053 | 24.67
-1.5 | 0.221 | 0.00642 | -0.054 | 34.384
-1 | 0.284 | 0.00688 | -0.056 | 41.323
-0.5 | 0.347 | 0.00646 | -0.057 | 53.682
0 | 0.407 | 0.00709 | -0.058 | 57.312
0.5 | 0.466 | 0.00526 | -0.059 | 88.523
1 | 0.526 | 0.00551 | -0.06 | 95.574
1.5 | 0.587 | 0.00581 | -0.061 | 100.991
2 | 0.647 | 0.00611 | -0.062 | 105.971
2.5 | 0.707 | 0.00644 | -0.063 | 109.704
3 | 0.766 | 0.00681 | -0.064 | 112.525
3.5 | 0.825 | 0.00716 | -0.065 | 115.253
4 | 0.885 | 0.00754 | -0.066 | 117.366
4.5 | 0.943 | 0.00789 | -0.067 | 119.496
5 | 1.002 | 0.00834 | -0.069 | 120.172
5.5 | 1.059 | 0.0088 | -0.07 | 120.435
6 | 1.115 | 0.00925 | -0.071 | 120.486
6.5 | 1.17 | 0.00968 | -0.072 | 120.877
7 | 1.222 | 0.01007 | -0.073 | 121.366
7.5 | 1.268 | 0.01418 | -0.074 | 89.455
8 | 1.316 | 0.0148 | -0.075 | 88.929
8.5 | 1.362 | 0.01549 | -0.076 | 87.928
9 | 1.406 | 0.01623 | -0.077 | 86.639
9.5 | 1.446 | 0.01701 | -0.078 | 85.021
10 | 1.484 | 0.01781 | -0.079 | 83.306
10.5 | 1.518 | 0.01869 | -0.08 | 81.253
11 | 1.547 | 0.01966 | -0.081 | 78.693
11.5 | 1.57 | 0.02047 | -0.082 | 76.686
12 | 1.588 | 0.02154 | -0.083 | 73.713
12.5 | 1.6 | 0.02278 | -0.084 | 70.239
13 | 1.608 | 0.02391 | -0.085 | 67.229
13.5 | 1.61 | 0.02526 | -0.086 | 63.73
14 | 1.607 | 0.02656 | -0.087 | 60.486
14.5 | 1.598 | 0.02813 | -0.088 | 56.826
15 | 1.58 | 0.02983 | -0.089 | 52.976
15.5 | 1.556 | 0.03147 | -0.09 | 49.451
16 | 1.527 | 0.03335 | -0.091 | 45.774
16.5 | 1.492 | 0.03574 | -0.091 | 41.75
17 | 1.454 | 0.03795 | -0.092 | 38.325
17.5 | 1.412 | 0.04066 | -0.093 | 34.736
18 | 1.369 | 0.04309 | -0.094 | 31.762
18.5 | 1.321 | 0.04653 | -0.094 | 28.392

## 76. Re 5M Mach 0.10 (2)
BIGFOIL.COM POLAR EXPORT
NACA66-617 a=0.2
NACA66-617 a=0.2 |  |  |  | Cl Max: | 1.545 | at alpha= | 20 | deg
XFOIL ncrit=9 |  |  |  | L/D Max: | 162.023 | at alpha= | 4 | deg
Re: | 5000000 |  |  | Cd Min: | 0.07251 | at alpha= | 20 | deg
Mach: | 0.1 |  |  | Cl=0 at alpha= | -3.6676 | deg
|  |  |  | @ Cl=0.1, Cd= | 0.0063365
|  |  |  | @ Cl=0.4, Cd= | 0.0056037
|  |  |  | @ Cl=0.6, Cd= | 0.0040312
alpha (deg) | Cl | Cd | Cm | Cl/Cd
-18.5 | -1.062 | 0.04491 | -0.1083 | -23.6473
-18 | -1.086 | 0.03902 | -0.107 | -27.8319
-17.5 | -1.1297 | 0.03213 | -0.1026 | -35.1603
-17 | -1.1223 | 0.02952 | -0.0995 | -38.0183
-16.5 | -1.1249 | 0.02613 | -0.095 | -43.0501
-16 | -1.1102 | 0.02404 | -0.0913 | -46.1814
-15.5 | -1.0951 | 0.0218 | -0.0872 | -50.2339
-15 | -1.0707 | 0.02018 | -0.0838 | -53.0575
-14.5 | -1.0416 | 0.01884 | -0.0806 | -55.2866
-14 | -1.0107 | 0.01742 | -0.0776 | -58.0195
-13.5 | -0.9751 | 0.01631 | -0.075 | -59.7854
-13 | -0.9372 | 0.01529 | -0.0726 | -61.295
-12.5 | -0.8973 | 0.01434 | -0.0704 | -62.5732
-12 | -0.8559 | 0.01355 | -0.0683 | -63.1661
-11.5 | -0.8131 | 0.01289 | -0.0664 | -63.0799
-11 | -0.7667 | 0.01222 | -0.0652 | -62.7414
-10.5 | -0.7184 | 0.01159 | -0.0642 | -61.9845
-10 | -0.6705 | 0.01082 | -0.0632 | -61.9686
-9.5 | -0.6219 | 0.01019 | -0.0623 | -61.0304
-9 | -0.5775 | 0.00928 | -0.0607 | -62.2306
-8.5 | -0.5266 | 0.0089 | -0.0601 | -59.1685
-8 | -0.4744 | 0.0086 | -0.0598 | -55.1628
-7.5 | -0.4205 | 0.00839 | -0.0598 | -50.1192
-7 | -0.3665 | 0.00818 | -0.0598 | -44.8044
-6.5 | -0.3132 | 0.00788 | -0.0597 | -39.7462
-6 | -0.2592 | 0.00758 | -0.0597 | -34.1953
-5.5 | -0.204 | 0.00735 | -0.06 | -27.7551
-5 | -0.1483 | 0.00716 | -0.0603 | -20.7123
-4.5 | -0.0924 | 0.00699 | -0.0608 | -13.2189
-4 | -0.0371 | 0.0068 | -0.0611 | -5.4559
-3.5 | 0.0187 | 0.00658 | -0.0615 | 2.8419
-3 | 0.0757 | 0.0064 | -0.0621 | 11.8281
-2.5 | 0.1331 | 0.00625 | -0.0629 | 21.296
-2 | 0.1899 | 0.00609 | -0.0636 | 31.1823
-1.5 | 0.2471 | 0.00598 | -0.0643 | 41.3211
-1 | 0.305 | 0.00586 | -0.0652 | 52.0478
-0.5 | 0.3629 | 0.00573 | -0.0662 | 63.3333
0 | 0.4187 | 0.00554 | -0.0667 | 75.5776
0.5 | 0.457 | 0.00381 | -0.0646 | 119.9475
1 | 0.5151 | 0.00379 | -0.0656 | 135.9103
1.5 | 0.5724 | 0.0039 | -0.0665 | 146.7692
2 | 0.6271 | 0.00416 | -0.0669 | 150.7452
2.5 | 0.6812 | 0.00443 | -0.0672 | 153.7698
3 | 0.7361 | 0.00467 | -0.0677 | 157.6231
3.5 | 0.7887 | 0.00494 | -0.0677 | 159.6559
4 | 0.8409 | 0.00519 | -0.0677 | 162.0231
4.5 | 0.8897 | 0.00552 | -0.067 | 161.1775
5 | 0.9297 | 0.00604 | -0.0646 | 153.9238
5.5 | 0.9562 | 0.00659 | -0.0595 | 145.0986
6 | 0.9671 | 0.00739 | -0.0515 | 130.866
6.5 | 0.9884 | 0.00825 | -0.046 | 119.8061
7 | 1.0088 | 0.00925 | -0.0407 | 109.0595
7.5 | 1.0246 | 0.01056 | -0.035 | 97.0265
8 | 1.0351 | 0.01217 | -0.0288 | 85.0534
8.5 | 1.0428 | 0.01406 | -0.0226 | 74.1679
9 | 1.0574 | 0.01578 | -0.0178 | 67.0089
9.5 | 1.0716 | 0.01767 | -0.0131 | 60.6452
10.5 | 1.1324 | 0.02016 | -0.0087 | 56.1706
11 | 1.1634 | 0.02142 | -0.0067 | 54.3137
11.5 | 1.1936 | 0.02273 | -0.0047 | 52.5121
12 | 1.2229 | 0.02402 | -0.0026 | 50.9117
12.5 | 1.263 | 0.02569 | -0.0034 | 49.1631
13 | 1.3421 | 0.02773 | -0.0129 | 48.3988
13.5 | 1.3541 | 0.02946 | -0.0079 | 45.964
14 | 1.378 | 0.03153 | -0.0061 | 43.7044
14.5 | 1.4039 | 0.03353 | -0.0046 | 41.87
15 | 1.4271 | 0.03578 | -0.0031 | 39.8854
15.5 | 1.4492 | 0.03812 | -0.0015 | 38.0168
16 | 1.4654 | 0.04094 | 0.0003 | 35.7938
16.5 | 1.4801 | 0.04398 | 0.0021 | 33.6539
17 | 1.496 | 0.04701 | 0.0035 | 31.823
17.5 | 1.5092 | 0.05034 | 0.0048 | 29.9801
18 | 1.5224 | 0.05384 | 0.0058 | 28.2764
18.5 | 1.5311 | 0.05791 | 0.0066 | 26.4393
19 | 1.5363 | 0.06248 | 0.0072 | 24.5887
19.5 | 1.5416 | 0.06731 | 0.0073 | 22.903
20 | 1.545 | 0.07251 | 0.007 | 21.3074

## 77. Re 5M Mach 0.25 (1)
BIGFOIL.COM POLAR EXPORT
NACA66-617 a=0.2
NACA66-617 a=0.2 |  |  |  | Cl Max: | 1.57 | at alpha= | 12 | deg
JavaFoil+Calcfoil stall+Eppler ext transition |  |  |  | L/D Max: | 118.404 | at alpha= | 7 | deg
Re: | 5000000 |  |  | Cd Min: | 0.00539 | at alpha= | 0.5 | deg
Mach: | 0.25 |  |  | Cl=0 at alpha= | -3.2734 | deg
|  |  |  | @ Cl=0.1, Cd= | 0.0065498
|  |  |  | @ Cl=0.4, Cd= | 0.0071538
|  |  |  | @ Cl=0.6, Cd= | 0.00597
alpha (deg) | Cl | Cd | Cm | Cl/Cd
-16 | -0.218 | 0.13381 | -0.012 | -1.63
-15.5 | -0.277 | 0.1269 | -0.012 | -2.18
-15 | -0.327 | 0.11865 | -0.013 | -2.755
-14.5 | -0.372 | 0.11002 | -0.013 | -3.378
-14 | -0.412 | 0.10427 | -0.014 | -3.949
-13.5 | -0.447 | 0.09725 | -0.014 | -4.596
-13 | -0.477 | 0.09132 | -0.015 | -5.225
-12.5 | -0.501 | 0.08559 | -0.015 | -5.858
-12 | -0.52 | 0.08088 | -0.016 | -6.425
-11.5 | -0.531 | 0.07631 | -0.017 | -6.963
-11 | -0.537 | 0.07042 | -0.017 | -7.621
-10.5 | -0.535 | 0.06578 | -0.018 | -8.133
-10 | -0.527 | 0.06223 | -0.019 | -8.463
-9.5 | -0.512 | 0.05793 | -0.019 | -8.84
-9 | -0.492 | 0.05353 | -0.021 | -9.193
-8.5 | -0.466 | 0.05013 | -0.022 | -9.297
-8 | -0.436 | 0.04589 | -0.024 | -9.509
-7.5 | -0.488 | 0.00922 | -0.042 | -52.885
-7 | -0.441 | 0.00887 | -0.043 | -49.681
-6.5 | -0.389 | 0.00739 | -0.044 | -52.579
-6 | -0.333 | 0.00806 | -0.045 | -41.374
-5.5 | -0.275 | 0.00772 | -0.047 | -35.578
-5 | -0.215 | 0.00746 | -0.048 | -28.797
-4.5 | -0.154 | 0.00728 | -0.049 | -21.077
-4 | -0.091 | 0.00706 | -0.05 | -12.94
-3.5 | -0.029 | 0.00684 | -0.051 | -4.181
-3 | 0.035 | 0.00671 | -0.052 | 5.185
-2.5 | 0.099 | 0.00655 | -0.054 | 15.049
-2 | 0.163 | 0.00654 | -0.055 | 24.849
-1.5 | 0.227 | 0.00647 | -0.056 | 35.062
-1 | 0.292 | 0.00647 | -0.057 | 45.096
-0.5 | 0.356 | 0.00706 | -0.058 | 50.425
0 | 0.417 | 0.00719 | -0.059 | 58.01
0.5 | 0.478 | 0.00539 | -0.06 | 88.644
1 | 0.54 | 0.00567 | -0.061 | 95.29
1.5 | 0.602 | 0.00598 | -0.062 | 100.548
2 | 0.663 | 0.00631 | -0.064 | 105.17
2.5 | 0.725 | 0.00667 | -0.065 | 108.656
3 | 0.786 | 0.00704 | -0.066 | 111.579
3.5 | 0.846 | 0.00743 | -0.067 | 113.906
4 | 0.907 | 0.00782 | -0.068 | 115.935
4.5 | 0.967 | 0.00823 | -0.069 | 117.435
5 | 1.027 | 0.00867 | -0.07 | 118.394
5.5 | 1.086 | 0.00919 | -0.071 | 118.196
6 | 1.142 | 0.0097 | -0.073 | 117.81
6.5 | 1.198 | 0.01014 | -0.074 | 118.095
7 | 1.251 | 0.01057 | -0.075 | 118.404
7.5 | 1.297 | 0.01494 | -0.076 | 86.809
8 | 1.344 | 0.01564 | -0.077 | 85.979
8.5 | 1.389 | 0.01642 | -0.078 | 84.631
9 | 1.431 | 0.01725 | -0.079 | 82.927
9.5 | 1.468 | 0.01812 | -0.08 | 81.056
10 | 1.502 | 0.01906 | -0.081 | 78.793
10.5 | 1.531 | 0.01998 | -0.082 | 76.617
11 | 1.552 | 0.02115 | -0.083 | 73.37
11.5 | 1.564 | 0.02228 | -0.084 | 70.218
12 | 1.57 | 0.02352 | -0.085 | 66.742
12.5 | 1.566 | 0.02496 | -0.086 | 62.764
13 | 1.555 | 0.0263 | -0.087 | 59.129
13.5 | 1.535 | 0.0279 | -0.088 | 55.022
14 | 1.506 | 0.02978 | -0.089 | 50.568
14.5 | 1.469 | 0.0315 | -0.09 | 46.619
15 | 1.416 | 0.03361 | -0.091 | 42.125
15.5 | 1.351 | 0.03657 | -0.092 | 36.936
16 | 1.277 | 0.03974 | -0.092 | 32.133
16.5 | 1.194 | 0.0443 | -0.093 | 26.949
17 | 1.104 | 0.04936 | -0.093 | 22.36

## 78. Re 5M Mach 0.25 (2)
BIGFOIL.COM POLAR EXPORT
NACA66-617 a=0.2
NACA66-617 a=0.2 |  |  |  | Cl Max: | 1.4907 | at alpha= | 19.5 | deg
XFOIL ncrit=9 |  |  |  | L/D Max: | 159.335 | at alpha= | 4 | deg
Re: | 5000000 |  |  | Cd Min: | 0.15132 | at alpha= | -17.5 | deg
Mach: | 0.25 |  |  | Cl=0 at alpha= | -3.7104 | deg
|  |  |  | @ Cl=0.1, Cd= | 0.006422
|  |  |  | @ Cl=0.4, Cd= | 0.0057229
|  |  |  | @ Cl=0.6, Cd= | 0.0040435
alpha (deg) | Cl | Cd | Cm | Cl/Cd
-17.5 | -0.4045 | 0.15132 | -0.0543 | -2.6731
-17 | -0.3918 | 0.14443 | -0.0586 | -2.7127
-16.5 | -0.3884 | 0.13534 | -0.0638 | -2.8698
-16 | -0.3886 | 0.12585 | -0.0692 | -3.0878
-15.5 | -0.3891 | 0.11654 | -0.0745 | -3.3388
-15 | -0.3936 | 0.10691 | -0.0801 | -3.6816
-14.5 | -0.4171 | 0.09431 | -0.0872 | -4.4226
-14 | -0.5998 | 0.0571 | -0.1123 | -10.5044
-13.5 | -0.737 | 0.0408 | -0.1094 | -18.0637
-13 | -0.8662 | 0.02705 | -0.0953 | -32.0222
-12.5 | -0.8974 | 0.02026 | -0.0853 | -44.2942
-12 | -0.873 | 0.01751 | -0.0805 | -49.8572
-11.5 | -0.8334 | 0.01575 | -0.0774 | -52.9143
-11 | -0.7869 | 0.01422 | -0.0754 | -55.3376
-10.5 | -0.737 | 0.0131 | -0.0737 | -56.2595
-10 | -0.6856 | 0.01206 | -0.0723 | -56.8491
-9.5 | -0.6338 | 0.01117 | -0.0709 | -56.7413
-9 | -0.5827 | 0.01035 | -0.0694 | -56.2995
-8.5 | -0.5312 | 0.00972 | -0.068 | -54.6502
-8 | -0.4834 | 0.00892 | -0.0662 | -54.1928
-7.5 | -0.4282 | 0.00866 | -0.0655 | -49.4457
-7 | -0.3727 | 0.0084 | -0.065 | -44.369
-6.5 | -0.3158 | 0.00817 | -0.0648 | -38.6536
-6 | -0.2613 | 0.00778 | -0.0642 | -33.5861
-5.5 | -0.2049 | 0.00751 | -0.064 | -27.2836
-5 | -0.1477 | 0.0073 | -0.0641 | -20.2329
-4.5 | -0.0903 | 0.00711 | -0.0642 | -12.7004
-4 | -0.0329 | 0.00695 | -0.0644 | -4.7338
-3.5 | 0.0239 | 0.00666 | -0.0646 | 3.5886
-3 | 0.0823 | 0.00647 | -0.065 | 12.7202
-2.5 | 0.1413 | 0.00631 | -0.0657 | 22.393
-2 | 0.1999 | 0.00616 | -0.0663 | 32.4513
-1.5 | 0.2585 | 0.00604 | -0.0669 | 42.798
-1 | 0.3185 | 0.00591 | -0.0679 | 53.8917
-0.5 | 0.378 | 0.00578 | -0.0687 | 65.3979
0 | 0.4358 | 0.00563 | -0.0693 | 77.4067
0.5 | 0.475 | 0.00398 | -0.0671 | 119.3467
1 | 0.5333 | 0.00385 | -0.0678 | 138.5195
1.5 | 0.5913 | 0.004 | -0.0684 | 147.825
2 | 0.6473 | 0.00428 | -0.0687 | 151.2383
2.5 | 0.7024 | 0.00455 | -0.0688 | 154.3736
3 | 0.757 | 0.00484 | -0.0689 | 156.405
3.5 | 0.8109 | 0.00512 | -0.0687 | 158.3789
4 | 0.862 | 0.00541 | -0.068 | 159.3346
4.5 | 0.9102 | 0.00573 | -0.0668 | 158.8482
5 | 0.942 | 0.00626 | -0.0622 | 150.4792
5.5 | 0.9573 | 0.00693 | -0.0545 | 138.1385
6 | 0.9746 | 0.00786 | -0.0478 | 123.9949
6.5 | 0.9916 | 0.00902 | -0.0415 | 109.9335
7 | 1.0155 | 0.01009 | -0.0367 | 100.6442
7.5 | 1.0291 | 0.01163 | -0.0306 | 88.4867
9 | 1.0545 | 0.0177 | -0.0121 | 59.5763
9.5 | 1.0699 | 0.01977 | -0.0076 | 54.1173
10 | 1.1025 | 0.0211 | -0.0054 | 52.2512
10.5 | 1.1331 | 0.02257 | -0.0031 | 50.2038
11 | 1.1639 | 0.02408 | -0.0008 | 48.3347
11.5 | 1.1961 | 0.02554 | 0.0012 | 46.8324
12 | 1.2233 | 0.02723 | 0.0037 | 44.9247
12.5 | 1.2651 | 0.029 | 0.0032 | 43.6241
13 | 1.342 | 0.03184 | -0.006 | 42.1482
13.5 | 1.3535 | 0.03402 | -0.0011 | 39.7854
14 | 1.3791 | 0.0363 | 0.0008 | 37.9917
14.5 | 1.4011 | 0.03892 | 0.0028 | 35.9995
15 | 1.4201 | 0.04179 | 0.0049 | 33.9818
15.5 | 1.4349 | 0.04511 | 0.007 | 31.8089
16 | 1.4475 | 0.04867 | 0.0091 | 29.7411
16.5 | 1.4617 | 0.05225 | 0.0106 | 27.9751
17 | 1.4721 | 0.05637 | 0.012 | 26.115
17.5 | 1.4802 | 0.06085 | 0.0131 | 24.3254
18 | 1.4864 | 0.0658 | 0.0136 | 22.5897
18.5 | 1.487 | 0.07157 | 0.0137 | 20.7769
19 | 1.4876 | 0.07756 | 0.0132 | 19.18
19.5 | 1.4907 | 0.08358 | 0.0123 | 17.8356
20 | 1.4882 | 0.09044 | 0.0108 | 16.4551

## 79. Re 5M Mach 0.50 (1)
BIGFOIL.COM POLAR EXPORT
NACA66-617 a=0.2
NACA66-617 a=0.2 |  |  |  | Cl Max: | 1.465 | at alpha= | 8.5 | deg
JavaFoil+Calcfoil stall+Eppler ext transition |  |  |  | L/D Max: | 108.316 | at alpha= | 4.5 | deg
Re: | 5000000 |  |  | Cd Min: | 0.00646 | at alpha= | 1 | deg
Mach: | 0.5 |  |  | Cl=0 at alpha= | -3.2746 | deg
|  |  |  | @ Cl=0.1, Cd= | 0.0070527
|  |  |  | @ Cl=0.4, Cd= | 0.0076589
|  |  |  | @ Cl=0.6, Cd= | 0.0064719
alpha (deg) | Cl | Cd | Cm | Cl/Cd
-20 | -0.949 | 0.16244 | -0.011 | -5.84
-19.5 | -0.921 | 0.15289 | -0.012 | -6.021
-19 | -0.891 | 0.14851 | -0.012 | -5.998
-18.5 | -0.862 | 0.14428 | -0.012 | -5.974
-18 | -0.834 | 0.13925 | -0.013 | -5.989
-17.5 | -0.806 | 0.13487 | -0.013 | -5.978
-17 | -0.778 | 0.12942 | -0.014 | -6.015
-16.5 | -0.751 | 0.12803 | -0.014 | -5.863
-16 | -0.721 | 0.1234 | -0.014 | -5.842
-15.5 | -0.693 | 0.11853 | -0.015 | -5.844
-15 | -0.665 | 0.11133 | -0.015 | -5.973
-14.5 | -0.637 | 0.10769 | -0.016 | -5.914
-14 | -0.609 | 0.10639 | -0.016 | -5.723
-13.5 | -0.581 | 0.10283 | -0.017 | -5.647
-13 | -0.553 | 0.10057 | -0.018 | -5.495
-12.5 | -0.523 | 0.0936 | -0.017 | -5.591
-12 | -0.495 | 0.08453 | -0.018 | -5.858
-11.5 | -0.467 | 0.07588 | -0.019 | -6.156
-11 | -0.439 | 0.0703 | -0.019 | -6.244
-10.5 | -0.411 | 0.06564 | -0.02 | -6.256
-10 | -0.383 | 0.06127 | -0.021 | -6.243
-9.5 | -0.354 | 0.05732 | -0.022 | -6.18
-9 | -0.326 | 0.05633 | -0.022 | -5.782
-8.5 | -0.296 | 0.0609 | -0.021 | -4.867
-8 | -0.268 | 0.05833 | -0.021 | -4.597
-7.5 | -0.24 | 0.05282 | -0.022 | -4.541
-7 | -0.32 | 0.04943 | -0.023 | -6.467
-6.5 | -0.317 | 0.04411 | -0.024 | -7.183
-6 | -0.281 | 0.04046 | -0.026 | -6.953
-5.5 | -0.238 | 0.03682 | -0.028 | -6.463
-5 | -0.231 | 0.00819 | -0.053 | -28.233
-4.5 | -0.167 | 0.00782 | -0.054 | -21.375
-4 | -0.1 | 0.00754 | -0.056 | -13.298
-3.5 | -0.032 | 0.0067 | -0.057 | -4.705
-3 | 0.039 | 0.00652 | -0.058 | 5.912
-2.5 | 0.11 | 0.00714 | -0.06 | 15.381
-2 | 0.181 | 0.00669 | -0.061 | 27.092
-1.5 | 0.253 | 0.0073 | -0.062 | 34.68
-1 | 0.326 | 0.00749 | -0.063 | 43.601
-0.5 | 0.398 | 0.00765 | -0.064 | 52.041
0 | 0.463 | 0.00794 | -0.066 | 58.245
0.5 | 0.53 | 0.00812 | -0.067 | 65.232
1 | 0.598 | 0.00646 | -0.068 | 92.575
1.5 | 0.667 | 0.00687 | -0.069 | 97
2 | 0.735 | 0.00727 | -0.071 | 101.042
2.5 | 0.803 | 0.00776 | -0.072 | 103.434
3 | 0.87 | 0.00827 | -0.073 | 105.125
3.5 | 0.937 | 0.00878 | -0.074 | 106.701
4 | 1.004 | 0.0093 | -0.076 | 107.879
4.5 | 1.07 | 0.00988 | -0.077 | 108.316
5 | 1.135 | 0.01053 | -0.078 | 107.81
5.5 | 1.2 | 0.01121 | -0.079 | 106.979
6 | 1.26 | 0.01185 | -0.08 | 106.272
6.5 | 1.317 | 0.01245 | -0.082 | 105.807
7 | 1.364 | 0.01794 | -0.083 | 76.006
7.5 | 1.408 | 0.01908 | -0.084 | 73.779
8 | 1.443 | 0.02026 | -0.085 | 71.23
8.5 | 1.465 | 0.02154 | -0.086 | 67.994
9 | 1.465 | 0.02312 | -0.087 | 63.377
9.5 | 1.429 | 0.02502 | -0.088 | 57.118
10 | 1.298 | 0.02778 | -0.09 | 46.728
10.5 | 0.908 | 0.03064 | -0.091 | 29.642
11 | 0.94 | 0.03062 | -0.092 | 30.707
11.5 | 0.97 | 0.03333 | -0.093 | 29.098
12 | 0.997 | 0.03718 | -0.093 | 26.807
12.5 | 0.874 | 0.09477 | -0.047 | 9.224
13 | 1.058 | 0.04006 | -0.096 | 26.408
13.5 | 1.071 | 0.04818 | -0.095 | 22.234

## 80. Re 5M Mach 0.50 (2)
BIGFOIL.COM POLAR EXPORT
NACA66-617 a=0.2
NACA66-617 a=0.2 |  |  |  | Cl Max: | 1.3056 | at alpha= | 13.5 | deg
XFOIL ncrit=9 |  |  |  | L/D Max: | 145.857 | at alpha= | 2.5 | deg
Re: | 5000000 |  |  | Cd Min: | 0.22662 | at alpha= | -20 | deg
Mach: | 0.5 |  |  | Cl=0 at alpha= | -3.9826 | deg
|  |  |  | @ Cl=0.1, Cd= | 0.0070089
|  |  |  | @ Cl=0.4, Cd= | 0.0061349
|  |  |  | @ Cl=0.6, Cd= | 0.0046564
alpha (deg) | Cl | Cd | Cm | Cl/Cd
-20 | -0.4148 | 0.22662 | -0.0296 | -1.8304
-19.5 | -0.3934 | 0.21867 | -0.0344 | -1.7991
-19 | -0.3716 | 0.21112 | -0.0391 | -1.7601
-18.5 | -0.3502 | 0.20356 | -0.0438 | -1.7204
-18 | -0.3295 | 0.1959 | -0.0484 | -1.682
-17.5 | -0.3091 | 0.1884 | -0.0531 | -1.6407
-17 | -0.2916 | 0.17972 | -0.0577 | -1.6225
-16.5 | -0.2746 | 0.17102 | -0.0624 | -1.6057
-16 | -0.2608 | 0.16172 | -0.0671 | -1.6127
-15.5 | -0.2493 | 0.1522 | -0.072 | -1.638
-15 | -0.2434 | 0.14188 | -0.0774 | -1.7155
-14.5 | -0.2344 | 0.13274 | -0.0825 | -1.7659
-14 | -0.2272 | 0.12357 | -0.0877 | -1.8386
-13.5 | -0.219 | 0.11507 | -0.0926 | -1.9032
-13 | -0.2148 | 0.10615 | -0.0978 | -2.0236
-12.5 | -0.2143 | 0.09697 | -0.1031 | -2.21
-12 | -0.2105 | 0.08878 | -0.108 | -2.371
-11.5 | -0.2093 | 0.08058 | -0.1129 | -2.5974
-11 | -0.2188 | 0.07111 | -0.1189 | -3.0769
-10.5 | -0.2403 | 0.05979 | -0.128 | -4.0191
-10 | -0.2816 | 0.04994 | -0.1325 | -5.6388
-9.5 | -0.3185 | 0.04324 | -0.1303 | -7.3659
-9 | -0.3559 | 0.0377 | -0.1236 | -9.4403
-8.5 | -0.385 | 0.0331 | -0.1137 | -11.6314
-8 | -0.3975 | 0.02722 | -0.1056 | -14.6032
-7 | -0.376 | 0.01251 | -0.0935 | -30.056
-6.5 | -0.3048 | 0.01037 | -0.093 | -29.3925
-6 | -0.2398 | 0.00941 | -0.0911 | -25.4835
-5.5 | -0.1818 | 0.00877 | -0.0882 | -20.7298
-5 | -0.1221 | 0.00834 | -0.0859 | -14.6403
-4.5 | -0.0612 | 0.00797 | -0.084 | -7.6788
-4 | -0.0022 | 0.00753 | -0.0821 | -0.29216
-3.5 | 0.0609 | 0.00725 | -0.0811 | 8.4
-3 | 0.1209 | 0.00688 | -0.0798 | 17.5727
-2.5 | 0.1846 | 0.00666 | -0.0794 | 27.7177
-2 | 0.2494 | 0.0065 | -0.0793 | 38.3692
-1.5 | 0.3153 | 0.0063 | -0.0796 | 50.0476
-1 | 0.3816 | 0.00616 | -0.08 | 61.9481
-0.5 | 0.4476 | 0.00607 | -0.0805 | 73.7397
0 | 0.5146 | 0.00595 | -0.0812 | 86.4874
0.5 | 0.5748 | 0.00564 | -0.0808 | 101.9149
1 | 0.6099 | 0.00427 | -0.0762 | 142.8337
2 | 0.7217 | 0.00498 | -0.0734 | 144.9197
2.5 | 0.7745 | 0.00531 | -0.0713 | 145.8569
3 | 0.8072 | 0.00571 | -0.0651 | 141.366
3.5 | 0.837 | 0.00635 | -0.0587 | 131.811
4.5 | 0.9037 | 0.00806 | -0.0482 | 112.1216
5 | 0.9368 | 0.00908 | -0.0432 | 103.1718
5.5 | 0.9651 | 0.01033 | -0.0376 | 93.4269
6 | 0.9915 | 0.01174 | -0.032 | 84.4549
6.5 | 1.0196 | 0.01315 | -0.0267 | 77.5361
7 | 1.0447 | 0.01477 | -0.0212 | 70.7312
7.5 | 1.0624 | 0.01678 | -0.0151 | 63.3135
8 | 1.0788 | 0.01899 | -0.0091 | 56.8088
8.5 | 1.0665 | 0.02262 | -0.0007 | 47.1485
9 | 1.0594 | 0.02644 | 0.0065 | 40.0681
9.5 | 1.0736 | 0.02953 | 0.0111 | 36.3562
10.5 | 1.1383 | 0.03431 | 0.0168 | 33.1769
11 | 1.1699 | 0.03696 | 0.0194 | 31.6531
11.5 | 1.1985 | 0.03993 | 0.0221 | 30.015
12 | 1.2213 | 0.04341 | 0.0249 | 28.1341
12.5 | 1.2439 | 0.04706 | 0.0275 | 26.4322
13 | 1.2647 | 0.05138 | 0.0291 | 24.6146
13.5 | 1.3056 | 0.0586 | 0.0225 | 22.2799
15.5 | 1.2592 | 0.08818 | 0.0268 | 14.2799
16 | 1.2393 | 0.098 | 0.0244 | 12.6459
16.5 | 1.2239 | 0.10786 | 0.0212 | 11.3471
17 | 1.2053 | 0.11849 | 0.0169 | 10.1722
17.5 | 1.1855 | 0.12977 | 0.0116 | 9.1354
18 | 1.1609 | 0.14203 | 0.0049 | 8.1736
18.5 | 1.1387 | 0.15457 | -0.0025 | 7.3669

## 81. Re 6M Mach 0.00 (1)
BIGFOIL.COM POLAR EXPORT
NACA66-617 a=0.2
NACA66-617 a=0.2 |  |  |  | Cl Max: | 1.62 | at alpha= | 13.5 | deg
JavaFoil+Calcfoil stall+Eppler ext transition |  |  |  | L/D Max: | 124.915 | at alpha= | 7 | deg
Re: | 6000000 |  |  | Cd Min: | 0.00528 | at alpha= | 0.5 | deg
Mach: | 0 |  |  | Cl=0 at alpha= | -3.2742 | deg
|  |  |  | @ Cl=0.1, Cd= | 0.0063206
|  |  |  | @ Cl=0.4, Cd= | 0.0070117
|  |  |  | @ Cl=0.6, Cd= | 0.0059
alpha (deg) | Cl | Cd | Cm | Cl/Cd
-18.5 | -0.529 | 0.14712 | -0.01 | -3.594
-18 | -0.544 | 0.14158 | -0.01 | -3.845
-17.5 | -0.559 | 0.13391 | -0.011 | -4.178
-17 | -0.574 | 0.12962 | -0.011 | -4.426
-16.5 | -0.587 | 0.12224 | -0.012 | -4.804
-16 | -0.6 | 0.11542 | -0.012 | -5.194
-15.5 | -0.61 | 0.10917 | -0.013 | -5.592
-15 | -0.62 | 0.1048 | -0.013 | -5.913
-14.5 | -0.627 | 0.09957 | -0.014 | -6.295
-14 | -0.631 | 0.09385 | -0.014 | -6.727
-13.5 | -0.634 | 0.08896 | -0.015 | -7.122
-13 | -0.633 | 0.08355 | -0.015 | -7.576
-12.5 | -0.629 | 0.07993 | -0.016 | -7.87
-12 | -0.622 | 0.07506 | -0.016 | -8.283
-11.5 | -0.611 | 0.07051 | -0.017 | -8.667
-11 | -0.597 | 0.06622 | -0.018 | -9.014
-10.5 | -0.579 | 0.06197 | -0.019 | -9.343
-10 | -0.558 | 0.05746 | -0.02 | -9.708
-9.5 | -0.534 | 0.05301 | -0.021 | -10.064
-9 | -0.507 | 0.04789 | -0.023 | -10.588
-8.5 | -0.572 | 0.00931 | -0.038 | -61.466
-8 | -0.531 | 0.00893 | -0.039 | -59.487
-7.5 | -0.485 | 0.00804 | -0.041 | -60.287
-7 | -0.436 | 0.00838 | -0.042 | -51.983
-6.5 | -0.382 | 0.0078 | -0.043 | -48.988
-6 | -0.325 | 0.00753 | -0.044 | -43.242
-5.5 | -0.268 | 0.00724 | -0.045 | -36.987
-5 | -0.209 | 0.00699 | -0.046 | -29.9
-4.5 | -0.149 | 0.00686 | -0.047 | -21.731
-4 | -0.089 | 0.00667 | -0.048 | -13.311
-3.5 | -0.028 | 0.00656 | -0.05 | -4.226
-3 | 0.034 | 0.00642 | -0.051 | 5.253
-2.5 | 0.096 | 0.0063 | -0.052 | 15.171
-2 | 0.158 | 0.00662 | -0.053 | 23.811
-1.5 | 0.22 | 0.0068 | -0.054 | 32.312
-1 | 0.283 | 0.00695 | -0.055 | 40.69
-0.5 | 0.345 | 0.00648 | -0.056 | 53.207
0 | 0.405 | 0.00706 | -0.057 | 57.283
0.5 | 0.464 | 0.00528 | -0.058 | 87.869
1 | 0.524 | 0.00555 | -0.06 | 94.499
1.5 | 0.584 | 0.00582 | -0.061 | 100.355
2 | 0.644 | 0.00612 | -0.062 | 105.308
2.5 | 0.704 | 0.00643 | -0.063 | 109.49
3 | 0.763 | 0.00678 | -0.064 | 112.516
3.5 | 0.822 | 0.0071 | -0.065 | 115.753
4 | 0.881 | 0.00741 | -0.066 | 118.866
4.5 | 0.939 | 0.00781 | -0.067 | 120.353
5 | 0.998 | 0.00823 | -0.068 | 121.216
5.5 | 1.055 | 0.00863 | -0.069 | 122.255
6 | 1.111 | 0.00903 | -0.07 | 123.024
6.5 | 1.165 | 0.00939 | -0.072 | 124.157
7 | 1.218 | 0.00975 | -0.073 | 124.915
7.5 | 1.264 | 0.01359 | -0.073 | 93.001
8 | 1.312 | 0.0142 | -0.075 | 92.42
8.5 | 1.359 | 0.01486 | -0.076 | 91.446
9 | 1.402 | 0.01555 | -0.077 | 90.164
9.5 | 1.443 | 0.01626 | -0.078 | 88.765
10 | 1.482 | 0.01702 | -0.079 | 87.037
10.5 | 1.517 | 0.01784 | -0.08 | 85.007
11 | 1.546 | 0.0188 | -0.081 | 82.266
11.5 | 1.571 | 0.01963 | -0.082 | 79.995
12 | 1.59 | 0.02063 | -0.083 | 77.082
12.5 | 1.605 | 0.02168 | -0.084 | 74.025
13 | 1.615 | 0.02279 | -0.085 | 70.862
13.5 | 1.62 | 0.02394 | -0.086 | 67.667
14 | 1.62 | 0.02527 | -0.087 | 64.108
14.5 | 1.615 | 0.02669 | -0.088 | 60.519
15 | 1.601 | 0.02817 | -0.089 | 56.849
15.5 | 1.581 | 0.02974 | -0.089 | 53.18
16 | 1.557 | 0.0315 | -0.09 | 49.437
16.5 | 1.528 | 0.0334 | -0.091 | 45.764
17 | 1.496 | 0.03561 | -0.092 | 42.006
17.5 | 1.459 | 0.03804 | -0.093 | 38.361
18 | 1.421 | 0.0403 | -0.094 | 35.259
18.5 | 1.38 | 0.04318 | -0.094 | 31.954

## 82. Re 6M Mach 0.00 (2)
BIGFOIL.COM POLAR EXPORT
NACA66-617 a=0.2
NACA66-617 a=0.2 |  |  |  | Cl Max: | 1.5824 | at alpha= | 20 | deg
XFOIL ncrit=9 |  |  |  | L/D Max: | 161.732 | at alpha= | 3.5 | deg
Re: | 6000000 |  |  | Cd Min: | 0.06631 | at alpha= | 20 | deg
Mach: | 0 |  |  | Cl=0 at alpha= | -3.6449 | deg
|  |  |  | @ Cl=0.1, Cd= | 0.0060532
|  |  |  | @ Cl=0.4, Cd= | 0.00533
|  |  |  | @ Cl=0.6, Cd= | 0.0040416
alpha (deg) | Cl | Cd | Cm | Cl/Cd
-20 | -1.1404 | 0.04902 | -0.1054 | -23.264
-19.5 | -1.1765 | 0.04128 | -0.1055 | -28.5005
-19 | -1.1999 | 0.03568 | -0.1034 | -33.6295
-18.5 | -1.2182 | 0.03093 | -0.0999 | -39.3857
-18 | -1.2069 | 0.0286 | -0.0972 | -42.1993
-17.5 | -1.2058 | 0.02555 | -0.0932 | -47.1937
-17 | -1.1858 | 0.0239 | -0.0903 | -49.6151
-16.5 | -1.1695 | 0.02192 | -0.0867 | -53.3531
-16 | -1.1445 | 0.02053 | -0.0838 | -55.7477
-15.5 | -1.1191 | 0.019 | -0.0806 | -58.9
-15 | -1.0884 | 0.01786 | -0.0779 | -60.9406
-14.5 | -1.055 | 0.01685 | -0.0753 | -62.6113
-14 | -1.0201 | 0.01575 | -0.0729 | -64.7683
-13.5 | -0.9825 | 0.01488 | -0.0706 | -66.0282
-13 | -0.9436 | 0.01406 | -0.0685 | -67.1124
-12.5 | -0.9036 | 0.01329 | -0.0664 | -67.991
-12 | -0.8625 | 0.01265 | -0.0644 | -68.1818
-11.5 | -0.8179 | 0.01207 | -0.063 | -67.763
-11 | -0.7705 | 0.01146 | -0.0621 | -67.2339
-10.5 | -0.7221 | 0.01093 | -0.0614 | -66.0659
-10 | -0.6733 | 0.01037 | -0.0607 | -64.9277
-9.5 | -0.6247 | 0.00978 | -0.0599 | -63.8753
-9 | -0.5763 | 0.0092 | -0.0591 | -62.6413
-8.5 | -0.5302 | 0.00852 | -0.0579 | -62.23
-8 | -0.4782 | 0.00823 | -0.0577 | -58.1045
-7.5 | -0.4247 | 0.00798 | -0.0578 | -53.2206
-7 | -0.3706 | 0.00774 | -0.0579 | -47.8811
-6.5 | -0.3158 | 0.00753 | -0.0582 | -41.9389
-6 | -0.2621 | 0.00723 | -0.0583 | -36.2517
-5.5 | -0.2074 | 0.00701 | -0.0585 | -29.5863
-5 | -0.152 | 0.00684 | -0.059 | -22.2222
-4.5 | -0.0963 | 0.00667 | -0.0595 | -14.4378
-4 | -0.0397 | 0.0065 | -0.0601 | -6.1077
-3.5 | 0.0162 | 0.00628 | -0.0606 | 2.5796
-3 | 0.073 | 0.00611 | -0.0613 | 11.9476
-2.5 | 0.13 | 0.00599 | -0.0621 | 21.7028
-2 | 0.1869 | 0.00589 | -0.0629 | 31.7317
-1.5 | 0.2445 | 0.00573 | -0.0637 | 42.6702
-1 | 0.3024 | 0.00563 | -0.0647 | 53.7123
-0.5 | 0.3597 | 0.00554 | -0.0656 | 64.9278
0.5 | 0.4691 | 0.00497 | -0.0666 | 94.3863
1 | 0.5119 | 0.00371 | -0.0653 | 137.9784
1.5 | 0.5672 | 0.00388 | -0.0658 | 146.1856
2 | 0.622 | 0.00415 | -0.0663 | 149.8795
2.5 | 0.6767 | 0.00436 | -0.0668 | 155.2064
3 | 0.7311 | 0.00459 | -0.0673 | 159.281
3.5 | 0.7844 | 0.00485 | -0.0675 | 161.732
4.5 | 0.8842 | 0.00548 | -0.0668 | 161.3504
5 | 0.9254 | 0.00596 | -0.0647 | 155.2685
5.5 | 0.951 | 0.00659 | -0.0595 | 144.3096
6 | 0.9663 | 0.00725 | -0.0523 | 133.2828
6.5 | 0.9867 | 0.00807 | -0.0467 | 122.2677
7 | 1.0044 | 0.00915 | -0.041 | 109.7705
7.5 | 1.0182 | 0.01047 | -0.0349 | 97.2493
8 | 1.0272 | 0.01214 | -0.0286 | 84.6129
8.5 | 1.0398 | 0.0138 | -0.0231 | 75.3478
9 | 1.0577 | 0.01538 | -0.0187 | 68.7711
9.5 | 1.0799 | 0.01685 | -0.0151 | 64.089
10 | 1.1123 | 0.01791 | -0.0131 | 62.105
10.5 | 1.1435 | 0.01909 | -0.0111 | 59.9005
11 | 1.1753 | 0.02026 | -0.0092 | 58.0109
11.5 | 1.2069 | 0.02146 | -0.0075 | 56.2395
12 | 1.2361 | 0.02279 | -0.0055 | 54.2387
12.5 | 1.2641 | 0.0241 | -0.0033 | 52.4523
13 | 1.3179 | 0.0257 | -0.0071 | 51.2802
13.5 | 1.3922 | 0.028 | -0.0162 | 49.7214
14.5 | 1.4298 | 0.0314 | -0.0094 | 45.535
15 | 1.4532 | 0.03357 | -0.0079 | 43.2887
15.5 | 1.4742 | 0.03597 | -0.0063 | 40.9842
16 | 1.4942 | 0.03842 | -0.0047 | 38.8912
16.5 | 1.5137 | 0.04095 | -0.0033 | 36.9646
17 | 1.5301 | 0.0438 | -0.0017 | 34.9338
17.5 | 1.5443 | 0.04678 | -0.0001 | 33.012
18 | 1.5552 | 0.05001 | 0.0016 | 31.0978
18.5 | 1.5599 | 0.05398 | 0.0033 | 28.8977
19 | 1.5675 | 0.05784 | 0.0045 | 27.1006
19.5 | 1.5764 | 0.06182 | 0.0051 | 25.4998
20 | 1.5824 | 0.06631 | 0.0053 | 23.8637

## 83. Re 6M Mach 0.10 (1)
BIGFOIL.COM POLAR EXPORT
NACA66-617 a=0.2
NACA66-617 a=0.2 |  |  |  | Cl Max: | 1.611 | at alpha= | 13.5 | deg
JavaFoil+Calcfoil stall+Eppler ext transition |  |  |  | L/D Max: | 124.13 | at alpha= | 7 | deg
Re: | 6000000 |  |  | Cd Min: | 0.0053 | at alpha= | 0.5 | deg
Mach: | 0.1 |  |  | Cl=0 at alpha= | -3.2742 | deg
|  |  |  | @ Cl=0.1, Cd= | 0.0064029
|  |  |  | @ Cl=0.4, Cd= | 0.0070537
|  |  |  | @ Cl=0.6, Cd= | 0.005915
alpha (deg) | Cl | Cd | Cm | Cl/Cd
-18 | -0.497 | 0.14381 | -0.01 | -3.457
-17.5 | -0.515 | 0.13541 | -0.011 | -3.803
-17 | -0.532 | 0.13234 | -0.011 | -4.023
-16.5 | -0.549 | 0.12451 | -0.011 | -4.409
-16 | -0.564 | 0.11837 | -0.012 | -4.769
-15.5 | -0.579 | 0.11309 | -0.012 | -5.117
-15 | -0.591 | 0.10557 | -0.013 | -5.599
-14.5 | -0.602 | 0.10011 | -0.014 | -6.009
-14 | -0.61 | 0.09474 | -0.014 | -6.434
-13.5 | -0.615 | 0.08964 | -0.015 | -6.86
-13 | -0.617 | 0.08492 | -0.015 | -7.266
-12.5 | -0.616 | 0.08005 | -0.016 | -7.694
-12 | -0.611 | 0.07586 | -0.016 | -8.058
-11.5 | -0.603 | 0.07083 | -0.017 | -8.511
-11 | -0.59 | 0.06697 | -0.018 | -8.816
-10.5 | -0.574 | 0.06257 | -0.019 | -9.179
-10 | -0.554 | 0.05832 | -0.02 | -9.505
-9.5 | -0.531 | 0.05385 | -0.021 | -9.861
-9 | -0.505 | 0.04926 | -0.023 | -10.246
-8.5 | -0.484 | 0.03866 | -0.028 | -12.525
-8 | -0.531 | 0.00896 | -0.039 | -59.284
-7.5 | -0.485 | 0.00758 | -0.041 | -64.034
-7 | -0.437 | 0.00848 | -0.042 | -51.576
-6.5 | -0.383 | 0.00781 | -0.043 | -49.127
-6 | -0.327 | 0.00753 | -0.044 | -43.408
-5.5 | -0.269 | 0.0073 | -0.045 | -36.802
-5 | -0.21 | 0.00709 | -0.046 | -29.592
-4.5 | -0.15 | 0.00688 | -0.048 | -21.792
-4 | -0.089 | 0.00667 | -0.049 | -13.356
-3.5 | -0.028 | 0.00657 | -0.05 | -4.24
-3 | 0.034 | 0.00639 | -0.051 | 5.301
-2.5 | 0.096 | 0.00639 | -0.052 | 15.029
-2 | 0.158 | 0.00659 | -0.053 | 24.03
-1.5 | 0.221 | 0.00676 | -0.055 | 32.683
-1 | 0.284 | 0.00697 | -0.056 | 40.782
-0.5 | 0.347 | 0.00693 | -0.057 | 49.99
0 | 0.407 | 0.00707 | -0.058 | 57.533
0.5 | 0.466 | 0.0053 | -0.059 | 87.969
1 | 0.526 | 0.00557 | -0.06 | 94.561
1.5 | 0.587 | 0.00585 | -0.061 | 100.385
2 | 0.647 | 0.00615 | -0.062 | 105.291
2.5 | 0.707 | 0.00648 | -0.063 | 109.111
3 | 0.766 | 0.00681 | -0.064 | 112.536
3.5 | 0.826 | 0.00713 | -0.065 | 115.831
4 | 0.885 | 0.00747 | -0.066 | 118.497
4.5 | 0.944 | 0.00784 | -0.068 | 120.335
5 | 1.002 | 0.00827 | -0.069 | 121.134
5.5 | 1.06 | 0.00872 | -0.07 | 121.536
6 | 1.116 | 0.00908 | -0.071 | 122.84
6.5 | 1.171 | 0.00946 | -0.072 | 123.746
7 | 1.223 | 0.00986 | -0.073 | 124.13
7.5 | 1.269 | 0.01373 | -0.074 | 92.46
8 | 1.318 | 0.01433 | -0.075 | 91.929
8.5 | 1.364 | 0.015 | -0.076 | 90.918
9 | 1.407 | 0.01571 | -0.077 | 89.58
9.5 | 1.448 | 0.01645 | -0.078 | 88.007
10 | 1.485 | 0.01722 | -0.079 | 86.259
10.5 | 1.52 | 0.01808 | -0.08 | 84.06
11 | 1.548 | 0.01902 | -0.081 | 81.403
11.5 | 1.571 | 0.0198 | -0.082 | 79.349
12 | 1.589 | 0.02084 | -0.083 | 76.239
12.5 | 1.602 | 0.02203 | -0.084 | 72.695
13 | 1.609 | 0.02315 | -0.085 | 69.525
13.5 | 1.611 | 0.02443 | -0.086 | 65.942
14 | 1.608 | 0.02568 | -0.087 | 62.636
14.5 | 1.6 | 0.02717 | -0.088 | 58.881
15 | 1.582 | 0.02884 | -0.089 | 54.847
15.5 | 1.557 | 0.03048 | -0.09 | 51.097
16 | 1.528 | 0.0323 | -0.091 | 47.309
16.5 | 1.494 | 0.03453 | -0.092 | 43.264
17 | 1.456 | 0.03677 | -0.092 | 39.589
17.5 | 1.414 | 0.03959 | -0.093 | 35.712
18 | 1.37 | 0.04199 | -0.094 | 32.621
18.5 | 1.323 | 0.04479 | -0.094 | 29.542

## 84. Re 6M Mach 0.10 (2)
BIGFOIL.COM POLAR EXPORT
NACA66-617 a=0.2
NACA66-617 a=0.2 |  |  |  | Cl Max: | 1.5741 | at alpha= | 20 | deg
XFOIL ncrit=9 |  |  |  | L/D Max: | 163.262 | at alpha= | 4 | deg
Re: | 6000000 |  |  | Cd Min: | 0.0692 | at alpha= | 20 | deg
Mach: | 0.1 |  |  | Cl=0 at alpha= | -3.6519 | deg
|  |  |  | @ Cl=0.1, Cd= | 0.0060658
|  |  |  | @ Cl=0.4, Cd= | 0.0054345
|  |  |  | @ Cl=0.6, Cd= | 0.0040441
alpha (deg) | Cl | Cd | Cm | Cl/Cd
-19 | -1.0616 | 0.04924 | -0.1082 | -21.5597
-18.5 | -1.1401 | 0.0381 | -0.1072 | -29.9239
-18 | -1.1463 | 0.03418 | -0.1048 | -33.5372
-17.5 | -1.1683 | 0.02927 | -0.1003 | -39.9146
-17 | -1.1576 | 0.02694 | -0.0969 | -42.9696
-16.5 | -1.1522 | 0.02419 | -0.0926 | -47.6313
-16 | -1.133 | 0.02238 | -0.0891 | -50.6256
-15.5 | -1.1138 | 0.02042 | -0.0852 | -54.5446
-15 | -1.0867 | 0.01902 | -0.0819 | -57.1346
-14.5 | -1.0555 | 0.01781 | -0.0789 | -59.2645
-14 | -1.0227 | 0.0165 | -0.076 | -61.9818
-13.5 | -0.986 | 0.0155 | -0.0735 | -63.6129
-13 | -0.9475 | 0.01457 | -0.0711 | -65.0309
-12.5 | -0.9074 | 0.01369 | -0.0689 | -66.282
-12 | -0.866 | 0.01297 | -0.0667 | -66.7695
-11.5 | -0.8219 | 0.01234 | -0.065 | -66.6045
-11 | -0.7743 | 0.01167 | -0.0639 | -66.3496
-10.5 | -0.7256 | 0.0111 | -0.0631 | -65.3694
-10 | -0.6759 | 0.01057 | -0.0623 | -63.9451
-9.5 | -0.6269 | 0.00995 | -0.0614 | -63.005
-9 | -0.5776 | 0.00938 | -0.0606 | -61.5778
-8.5 | -0.5325 | 0.00857 | -0.0591 | -62.1354
-8 | -0.4801 | 0.00828 | -0.0588 | -57.9831
-7.5 | -0.4264 | 0.00802 | -0.0587 | -53.1671
-7 | -0.372 | 0.00777 | -0.0588 | -47.8764
-6.5 | -0.3168 | 0.00755 | -0.059 | -41.9603
-6 | -0.2627 | 0.00727 | -0.059 | -36.1348
-5.5 | -0.2079 | 0.00704 | -0.0592 | -29.5312
-5 | -0.1521 | 0.00686 | -0.0596 | -22.172
-4.5 | -0.0961 | 0.00669 | -0.06 | -14.3647
-4 | -0.0392 | 0.00651 | -0.0607 | -6.0215
-3.5 | 0.0171 | 0.00629 | -0.0612 | 2.7186
-3 | 0.0741 | 0.00612 | -0.0618 | 12.1078
-2.5 | 0.1314 | 0.006 | -0.0626 | 21.9
-2 | 0.1887 | 0.0059 | -0.0633 | 31.9831
-1.5 | 0.2465 | 0.00574 | -0.0642 | 42.9443
-1 | 0.3048 | 0.00563 | -0.0652 | 54.1385
-0.5 | 0.3623 | 0.00554 | -0.0661 | 65.3971
0 | 0.4195 | 0.00538 | -0.0669 | 77.974
0.5 | 0.4727 | 0.00501 | -0.0671 | 94.3513
1 | 0.5152 | 0.00373 | -0.0656 | 138.1233
1.5 | 0.5707 | 0.0039 | -0.0662 | 146.3333
2 | 0.6256 | 0.00417 | -0.0666 | 150.024
2.5 | 0.6806 | 0.00438 | -0.0671 | 155.3881
3 | 0.735 | 0.00462 | -0.0675 | 159.0909
3.5 | 0.7886 | 0.00487 | -0.0678 | 161.9302
4 | 0.8408 | 0.00515 | -0.0677 | 163.2621
4.5 | 0.8883 | 0.00551 | -0.0668 | 161.216
5 | 0.9293 | 0.00599 | -0.0646 | 155.1419
5.5 | 0.9505 | 0.00661 | -0.0584 | 143.7973
6 | 0.9671 | 0.00733 | -0.0515 | 131.9372
6.5 | 0.9878 | 0.00818 | -0.0459 | 120.7579
7 | 1.0051 | 0.0093 | -0.0401 | 108.0753
7.5 | 1.0195 | 0.01064 | -0.0342 | 95.8177
8 | 1.0275 | 0.01237 | -0.0277 | 83.0639
8.5 | 1.0401 | 0.01406 | -0.0222 | 73.9758
9 | 1.0577 | 0.01568 | -0.0177 | 67.4554
9.5 | 1.0797 | 0.0172 | -0.0141 | 62.7733
10 | 1.112 | 0.01831 | -0.012 | 60.7318
10.5 | 1.1442 | 0.01948 | -0.0101 | 58.7372
11 | 1.175 | 0.02075 | -0.008 | 56.6265
11.5 | 1.208 | 0.0219 | -0.0064 | 55.1598
12 | 1.2361 | 0.02335 | -0.0042 | 52.9379
12.5 | 1.2647 | 0.02467 | -0.002 | 51.2647
13 | 1.3188 | 0.02636 | -0.0059 | 50.0303
13.5 | 1.394 | 0.0287 | -0.015 | 48.5714
14.5 | 1.4293 | 0.0324 | -0.008 | 44.1142
15 | 1.454 | 0.03449 | -0.0064 | 42.1571
15.5 | 1.4732 | 0.03712 | -0.0047 | 39.6875
16 | 1.4919 | 0.03975 | -0.003 | 37.5321
16.5 | 1.5121 | 0.04228 | -0.0015 | 35.764
17 | 1.5283 | 0.04518 | 0.0001 | 33.8269
17.5 | 1.5408 | 0.04834 | 0.0019 | 31.8742
18 | 1.5503 | 0.05181 | 0.0036 | 29.9228
18.5 | 1.5553 | 0.05591 | 0.0052 | 27.8179
19 | 1.5614 | 0.06008 | 0.0062 | 25.9887
19.5 | 1.5689 | 0.06441 | 0.0066 | 24.358
20 | 1.5741 | 0.0692 | 0.0067 | 22.7471

## 85. Re 6M Mach 0.25 (1)
BIGFOIL.COM POLAR EXPORT
NACA66-617 a=0.2
NACA66-617 a=0.2 |  |  |  | Cl Max: | 1.571 | at alpha= | 12 | deg
JavaFoil+Calcfoil stall+Eppler ext transition |  |  |  | L/D Max: | 121.013 | at alpha= | 6.5 | deg
Re: | 6000000 |  |  | Cd Min: | 0.00543 | at alpha= | 0.5 | deg
Mach: | 0.25 |  |  | Cl=0 at alpha= | -3.2734 | deg
|  |  |  | @ Cl=0.1, Cd= | 0.0064539
|  |  |  | @ Cl=0.4, Cd= | 0.0071393
|  |  |  | @ Cl=0.6, Cd= | 0.0060006
alpha (deg) | Cl | Cd | Cm | Cl/Cd
-16 | -0.218 | 0.13296 | -0.012 | -1.641
-15.5 | -0.277 | 0.12364 | -0.012 | -2.237
-15 | -0.327 | 0.1181 | -0.013 | -2.768
-14.5 | -0.372 | 0.10947 | -0.013 | -3.396
-14 | -0.412 | 0.10231 | -0.014 | -4.025
-13.5 | -0.447 | 0.0959 | -0.014 | -4.662
-13 | -0.477 | 0.09003 | -0.015 | -5.301
-12.5 | -0.502 | 0.08598 | -0.016 | -5.834
-12 | -0.52 | 0.07984 | -0.016 | -6.51
-11.5 | -0.532 | 0.07506 | -0.017 | -7.083
-11 | -0.537 | 0.06958 | -0.017 | -7.715
-10.5 | -0.535 | 0.06587 | -0.018 | -8.124
-10 | -0.527 | 0.06161 | -0.019 | -8.551
-9.5 | -0.512 | 0.0574 | -0.02 | -8.923
-9 | -0.493 | 0.05291 | -0.021 | -9.309
-8.5 | -0.466 | 0.04958 | -0.022 | -9.409
-8 | -0.438 | 0.04484 | -0.024 | -9.757
-7.5 | -0.489 | 0.00894 | -0.042 | -54.652
-7 | -0.441 | 0.00861 | -0.043 | -51.264
-6.5 | -0.391 | 0.00834 | -0.044 | -46.845
-6 | -0.333 | 0.00779 | -0.045 | -42.792
-5.5 | -0.275 | 0.00749 | -0.047 | -36.664
-5 | -0.215 | 0.00719 | -0.048 | -29.845
-4.5 | -0.154 | 0.00703 | -0.049 | -21.835
-4 | -0.091 | 0.00682 | -0.05 | -13.41
-3.5 | -0.029 | 0.00661 | -0.051 | -4.327
-3 | 0.035 | 0.00654 | -0.052 | 5.32
-2.5 | 0.099 | 0.00645 | -0.054 | 15.285
-2 | 0.163 | 0.0067 | -0.055 | 24.28
-1.5 | 0.227 | 0.00695 | -0.056 | 32.629
-1 | 0.292 | 0.00697 | -0.057 | 41.907
-0.5 | 0.356 | 0.00706 | -0.058 | 50.441
0 | 0.417 | 0.00717 | -0.059 | 58.146
0.5 | 0.478 | 0.00543 | -0.06 | 87.987
1 | 0.54 | 0.00572 | -0.061 | 94.299
1.5 | 0.602 | 0.00601 | -0.062 | 100.109
2 | 0.663 | 0.00635 | -0.064 | 104.443
2.5 | 0.725 | 0.00668 | -0.065 | 108.549
3 | 0.786 | 0.00703 | -0.066 | 111.729
3.5 | 0.847 | 0.00739 | -0.067 | 114.584
4 | 0.907 | 0.00776 | -0.068 | 116.876
4.5 | 0.967 | 0.00818 | -0.069 | 118.205
5 | 1.027 | 0.00862 | -0.07 | 119.162
5.5 | 1.086 | 0.00908 | -0.072 | 119.599
6 | 1.143 | 0.0095 | -0.073 | 120.286
6.5 | 1.199 | 0.00991 | -0.074 | 121.013
7 | 1.252 | 0.01035 | -0.075 | 120.913
7.5 | 1.298 | 0.01446 | -0.076 | 89.728
8 | 1.346 | 0.01515 | -0.077 | 88.806
8.5 | 1.391 | 0.01588 | -0.078 | 87.583
9 | 1.432 | 0.0167 | -0.079 | 85.733
9.5 | 1.47 | 0.01754 | -0.08 | 83.816
10 | 1.503 | 0.01843 | -0.081 | 81.547
10.5 | 1.532 | 0.01942 | -0.082 | 78.914
11 | 1.553 | 0.02049 | -0.083 | 75.818
11.5 | 1.566 | 0.02155 | -0.084 | 72.65
12 | 1.571 | 0.02275 | -0.085 | 69.065
12.5 | 1.568 | 0.02415 | -0.086 | 64.918
13 | 1.556 | 0.02545 | -0.087 | 61.15
13.5 | 1.536 | 0.02698 | -0.088 | 56.953
14 | 1.507 | 0.02875 | -0.089 | 52.439
14.5 | 1.47 | 0.03047 | -0.09 | 48.255
15 | 1.417 | 0.03281 | -0.091 | 43.185
15.5 | 1.352 | 0.03532 | -0.092 | 38.294
16 | 1.279 | 0.03836 | -0.093 | 33.341
16.5 | 1.196 | 0.04248 | -0.093 | 28.153
17 | 1.106 | 0.04716 | -0.093 | 23.46

## 86. Re 6M Mach 0.25 (2)
BIGFOIL.COM POLAR EXPORT
NACA66-617 a=0.2
NACA66-617 a=0.2 |  |  |  | Cl Max: | 1.5207 | at alpha= | 19.5 | deg
XFOIL ncrit=9 |  |  |  | L/D Max: | 161.876 | at alpha= | 4 | deg
Re: | 6000000 |  |  | Cd Min: | 0.19507 | at alpha= | -20 | deg
Mach: | 0.25 |  |  | Cl=0 at alpha= | -3.6909 | deg
|  |  |  | @ Cl=0.1, Cd= | 0.006147
|  |  |  | @ Cl=0.4, Cd= | 0.0055441
|  |  |  | @ Cl=0.6, Cd= | 0.0040796
alpha (deg) | Cl | Cd | Cm | Cl/Cd
-20 | -0.4424 | 0.19507 | -0.0298 | -2.2679
-19.5 | -0.4289 | 0.18765 | -0.0343 | -2.2856
-19 | -0.4268 | 0.17694 | -0.0397 | -2.4121
-18.5 | -0.4208 | 0.16776 | -0.0448 | -2.5083
-17.5 | -0.4078 | 0.15027 | -0.0549 | -2.7138
-17 | -0.396 | 0.14314 | -0.0594 | -2.7665
-16.5 | -0.3894 | 0.13482 | -0.0643 | -2.8883
-16 | -0.3918 | 0.12491 | -0.0698 | -3.1367
-15.5 | -0.3943 | 0.11524 | -0.0754 | -3.4216
-15 | -0.4002 | 0.10539 | -0.0811 | -3.7973
-14.5 | -0.4218 | 0.09314 | -0.0882 | -4.5287
-14 | -0.6965 | 0.04716 | -0.1136 | -14.7689
-13.5 | -0.8509 | 0.03127 | -0.1028 | -27.2114
-13 | -0.9165 | 0.02279 | -0.0907 | -40.215
-12.5 | -0.9164 | 0.0185 | -0.0833 | -49.5351
-12 | -0.8851 | 0.01632 | -0.0791 | -54.2341
-11.5 | -0.8429 | 0.0148 | -0.0763 | -56.9527
-11 | -0.7951 | 0.01344 | -0.0743 | -59.1592
-10.5 | -0.7446 | 0.01243 | -0.0726 | -59.9035
-10 | -0.6929 | 0.01156 | -0.0712 | -59.9394
-9.5 | -0.6404 | 0.01085 | -0.0698 | -59.023
-9 | -0.5883 | 0.01013 | -0.0685 | -58.075
-8.5 | -0.5364 | 0.00951 | -0.0672 | -56.4038
-8 | -0.4878 | 0.00871 | -0.0654 | -56.0046
-7.5 | -0.4349 | 0.00826 | -0.0643 | -52.6513
-7 | -0.3789 | 0.00797 | -0.0639 | -47.5408
-6.5 | -0.322 | 0.00773 | -0.0637 | -41.6559
-6 | -0.2649 | 0.0075 | -0.0635 | -35.32
-5.5 | -0.2094 | 0.0072 | -0.0632 | -29.0833
-5 | -0.1523 | 0.007 | -0.0632 | -21.7571
-4.5 | -0.0945 | 0.00679 | -0.0634 | -13.9175
-4 | -0.0361 | 0.00659 | -0.0638 | -5.478
-3.5 | 0.0223 | 0.00639 | -0.0642 | 3.4898
-3 | 0.0805 | 0.00619 | -0.0647 | 13.0048
-2.5 | 0.1394 | 0.00606 | -0.0653 | 23.0033
-2 | 0.1987 | 0.00595 | -0.0661 | 33.395
-1.5 | 0.2581 | 0.00578 | -0.0668 | 44.654
-1 | 0.318 | 0.00568 | -0.0678 | 55.9859
-0.5 | 0.3772 | 0.00559 | -0.0686 | 67.4776
0 | 0.4368 | 0.00547 | -0.0695 | 79.8537
0.5 | 0.4916 | 0.00512 | -0.0696 | 96.0156
1 | 0.5327 | 0.00381 | -0.0677 | 139.8163
1.5 | 0.5893 | 0.00403 | -0.0681 | 146.2283
2 | 0.6454 | 0.00429 | -0.0684 | 150.4429
2.5 | 0.7012 | 0.00453 | -0.0687 | 154.7903
3 | 0.7569 | 0.00476 | -0.0689 | 159.0126
3.5 | 0.8104 | 0.00505 | -0.0687 | 160.4752
4 | 0.8628 | 0.00533 | -0.0682 | 161.8762
5 | 0.9445 | 0.00618 | -0.0628 | 152.8317
5.5 | 0.9553 | 0.00689 | -0.0542 | 138.6502
6 | 0.9713 | 0.00787 | -0.0473 | 123.418
6.5 | 0.9933 | 0.00887 | -0.0418 | 111.9842
7 | 1.0162 | 0.00999 | -0.0368 | 101.7217
7.5 | 1.026 | 0.01163 | -0.03 | 88.2201
8 | 1.0336 | 0.01353 | -0.0234 | 76.3932
8.5 | 1.0419 | 0.01554 | -0.0172 | 67.0463
9 | 1.0542 | 0.01761 | -0.012 | 59.8637
9.5 | 1.0795 | 0.01918 | -0.0087 | 56.2826
10 | 1.1122 | 0.0205 | -0.0064 | 54.2537
10.5 | 1.1445 | 0.02189 | -0.0043 | 52.2841
11 | 1.1784 | 0.02322 | -0.0023 | 50.7494
11.5 | 1.2088 | 0.02479 | -0.0001 | 48.7616
12 | 1.2388 | 0.02639 | 0.0021 | 46.942
13 | 1.3198 | 0.03021 | 0.0011 | 43.6875
13.5 | 1.3955 | 0.03308 | -0.0078 | 42.1856
14 | 1.4047 | 0.03519 | -0.0023 | 39.9176
14.5 | 1.4276 | 0.03775 | -0.0003 | 37.8172
15 | 1.4462 | 0.04063 | 0.0019 | 35.5944
15.5 | 1.465 | 0.0436 | 0.0039 | 33.6009
16 | 1.4811 | 0.04683 | 0.0059 | 31.6272
16.5 | 1.4944 | 0.05022 | 0.008 | 29.7571
17 | 1.5006 | 0.05434 | 0.0101 | 27.615
17.5 | 1.5068 | 0.05869 | 0.0118 | 25.6739
18 | 1.5089 | 0.06365 | 0.0131 | 23.7062
18.5 | 1.5173 | 0.06838 | 0.0135 | 22.1892
19 | 1.5186 | 0.07408 | 0.0134 | 20.4995
19.5 | 1.5207 | 0.07998 | 0.0128 | 19.0135
20 | 1.5187 | 0.08664 | 0.0116 | 17.5289

## 87. Re 6M Mach 0.50 (1)
BIGFOIL.COM POLAR EXPORT
NACA66-617 a=0.2
NACA66-617 a=0.2 |  |  |  | Cl Max: | 1.467 | at alpha= | 9 | deg
JavaFoil+Calcfoil stall+Eppler ext transition |  |  |  | L/D Max: | 109.303 | at alpha= | 4.5 | deg
Re: | 6000000 |  |  | Cd Min: | 0.00627 | at alpha= | -4 | deg
Mach: | 0.5 |  |  | Cl=0 at alpha= | -3.2746 | deg
|  |  |  | @ Cl=0.1, Cd= | 0.0069939
|  |  |  | @ Cl=0.4, Cd= | 0.0076571
|  |  |  | @ Cl=0.6, Cd= | 0.0065107
alpha (deg) | Cl | Cd | Cm | Cl/Cd
-20 | -0.949 | 0.16194 | -0.011 | -5.86
-19.5 | -0.921 | 0.15157 | -0.012 | -6.077
-19 | -0.892 | 0.14668 | -0.012 | -6.079
-18.5 | -0.862 | 0.14144 | -0.012 | -6.097
-18 | -0.834 | 0.13665 | -0.013 | -6.106
-17.5 | -0.807 | 0.1323 | -0.013 | -6.097
-17 | -0.779 | 0.12691 | -0.014 | -6.137
-16.5 | -0.751 | 0.12584 | -0.014 | -5.968
-16 | -0.721 | 0.12219 | -0.014 | -5.904
-15.5 | -0.693 | 0.11732 | -0.015 | -5.906
-15 | -0.665 | 0.10289 | -0.015 | -6.467
-14.5 | -0.637 | 0.09696 | -0.016 | -6.575
-14 | -0.609 | 0.09169 | -0.017 | -6.644
-13.5 | -0.581 | 0.08605 | -0.017 | -6.752
-13 | -0.553 | 0.08729 | -0.018 | -6.336
-12.5 | -0.524 | 0.09163 | -0.018 | -5.714
-12 | -0.495 | 0.08288 | -0.018 | -5.978
-11.5 | -0.467 | 0.07555 | -0.019 | -6.186
-11 | -0.439 | 0.06929 | -0.02 | -6.339
-10.5 | -0.411 | 0.06476 | -0.02 | -6.346
-10 | -0.383 | 0.06046 | -0.021 | -6.331
-9.5 | -0.354 | 0.05637 | -0.022 | -6.288
-9 | -0.326 | 0.05594 | -0.022 | -5.824
-8.5 | -0.296 | 0.06065 | -0.021 | -4.888
-8 | -0.268 | 0.05756 | -0.021 | -4.659
-7.5 | -0.24 | 0.05207 | -0.022 | -4.606
-7 | -0.32 | 0.04874 | -0.023 | -6.559
-6.5 | -0.317 | 0.04368 | -0.025 | -7.256
-6 | -0.281 | 0.04004 | -0.026 | -7.028
-5.5 | -0.238 | 0.0365 | -0.029 | -6.525
-5 | -0.231 | 0.00791 | -0.053 | -29.256
-4.5 | -0.167 | 0.00757 | -0.054 | -22.103
-4 | -0.1 | 0.00627 | -0.056 | -16.014
-3.5 | -0.032 | 0.00647 | -0.057 | -4.882
-3 | 0.039 | 0.00714 | -0.059 | 5.419
-2.5 | 0.11 | 0.00697 | -0.06 | 15.753
-2 | 0.181 | 0.00724 | -0.061 | 25.051
-1.5 | 0.253 | 0.00745 | -0.062 | 33.99
-1 | 0.326 | 0.00753 | -0.063 | 43.34
-0.5 | 0.398 | 0.00765 | -0.064 | 52.046
0 | 0.463 | 0.00788 | -0.066 | 58.704
0.5 | 0.53 | 0.00814 | -0.067 | 65.036
1 | 0.598 | 0.0065 | -0.068 | 92.059
1.5 | 0.667 | 0.00687 | -0.069 | 97.057
2 | 0.735 | 0.0073 | -0.071 | 100.663
2.5 | 0.803 | 0.00775 | -0.072 | 103.616
3 | 0.87 | 0.00822 | -0.073 | 105.895
3.5 | 0.937 | 0.00869 | -0.074 | 107.868
4 | 1.004 | 0.00922 | -0.076 | 108.915
4.5 | 1.07 | 0.00979 | -0.077 | 109.303
5 | 1.136 | 0.01043 | -0.078 | 108.9
5.5 | 1.2 | 0.011 | -0.079 | 109.133
6 | 1.261 | 0.01156 | -0.081 | 109.044
6.5 | 1.318 | 0.01217 | -0.082 | 108.328
7 | 1.365 | 0.01739 | -0.083 | 78.495
7.5 | 1.409 | 0.01848 | -0.084 | 76.248
8 | 1.444 | 0.01961 | -0.085 | 73.632
8.5 | 1.466 | 0.02084 | -0.086 | 70.316
9 | 1.467 | 0.02243 | -0.087 | 65.381
9.5 | 1.431 | 0.02427 | -0.089 | 58.945
10 | 1.299 | 0.02668 | -0.09 | 48.685
10.5 | 0.909 | 0.02964 | -0.091 | 30.674
11 | 0.941 | 0.02964 | -0.092 | 31.75
11.5 | 0.971 | 0.03235 | -0.093 | 30.004
12 | 0.999 | 0.03588 | -0.094 | 27.829
12.5 | 0.876 | 0.09294 | -0.05 | 9.421
13 | 1.059 | 0.03908 | -0.096 | 27.107
13.5 | 1.085 | 0.04381 | -0.097 | 24.762
14 | 1.11 | 0.04952 | -0.097 | 22.416

## 88. Re 6M Mach 0.50 (2)
BIGFOIL.COM POLAR EXPORT
NACA66-617 a=0.2
NACA66-617 a=0.2 |  |  |  | Cl Max: | 1.3377 | at alpha= | 14 | deg
XFOIL ncrit=9 |  |  |  | L/D Max: | 148.602 | at alpha= | 2.5 | deg
Re: | 6000000 |  |  | Cd Min: | 0.16504 | at alpha= | 19 | deg
Mach: | 0.5 |  |  | Cl=0 at alpha= | -3.9296 | deg
|  |  |  | @ Cl=0.1, Cd= | 0.0067145
|  |  |  | @ Cl=0.4, Cd= | 0.0058953
|  |  |  | @ Cl=0.6, Cd= | 0.0046002
alpha (deg) | Cl | Cd | Cm | Cl/Cd
-12.5 | -0.2159 | 0.0963 | -0.1038 | -2.242
-12 | -0.2129 | 0.08802 | -0.1088 | -2.4188
-11.5 | -0.2125 | 0.07975 | -0.1137 | -2.6646
-11 | -0.224 | 0.07004 | -0.1199 | -3.1982
-10.5 | -0.2497 | 0.05833 | -0.1294 | -4.2808
-10 | -0.2931 | 0.04882 | -0.1329 | -6.0037
-9.5 | -0.3315 | 0.04224 | -0.1301 | -7.848
-9 | -0.3721 | 0.03663 | -0.1225 | -10.1583
-8.5 | -0.3997 | 0.03187 | -0.1126 | -12.5416
-8 | -0.4111 | 0.0259 | -0.1044 | -15.8726
-7.5 | -0.4202 | 0.01812 | -0.096 | -23.1898
-7 | -0.3805 | 0.01088 | -0.0938 | -34.9724
-6.5 | -0.3103 | 0.00927 | -0.0927 | -33.4736
-6 | -0.2513 | 0.00878 | -0.0894 | -28.6219
-5.5 | -0.1914 | 0.00837 | -0.0866 | -22.8674
-5 | -0.1327 | 0.00783 | -0.0841 | -16.9476
-4.5 | -0.0708 | 0.00747 | -0.0823 | -9.4779
-4 | -0.009 | 0.00712 | -0.0808 | -1.264
-3.5 | 0.0549 | 0.00687 | -0.08 | 7.9913
-3 | 0.1187 | 0.00665 | -0.0794 | 17.8496
-2.5 | 0.1814 | 0.00639 | -0.0788 | 28.3881
-2 | 0.2478 | 0.0062 | -0.079 | 39.9677
-1.5 | 0.3148 | 0.00605 | -0.0795 | 52.0331
-1 | 0.3804 | 0.00593 | -0.0798 | 64.1484
-0.5 | 0.4482 | 0.00581 | -0.0806 | 77.1429
0 | 0.5145 | 0.00575 | -0.0812 | 89.4783
0.5 | 0.5761 | 0.00562 | -0.081 | 102.5089
1 | 0.6068 | 0.00431 | -0.0757 | 140.7889
1.5 | 0.6653 | 0.00457 | -0.0748 | 145.5799
2 | 0.7213 | 0.0049 | -0.0734 | 147.2041
2.5 | 0.7757 | 0.00522 | -0.0716 | 148.6015
3 | 0.8099 | 0.00562 | -0.0657 | 144.1103
3.5 | 0.8413 | 0.00618 | -0.0595 | 136.1327
4 | 0.8744 | 0.00694 | -0.054 | 125.9942
4.5 | 0.9075 | 0.00785 | -0.0488 | 115.6051
5 | 0.9438 | 0.0088 | -0.0443 | 107.25
5.5 | 0.9692 | 0.0101 | -0.0382 | 95.9604
6 | 0.9973 | 0.01143 | -0.0327 | 87.2528
6.5 | 1.0241 | 0.0129 | -0.0273 | 79.3876
7 | 1.0462 | 0.01459 | -0.0214 | 71.7066
7.5 | 1.0655 | 0.01653 | -0.0154 | 64.4586
8.5 | 1.0595 | 0.0228 | 0.0002 | 46.4693
9 | 1.0544 | 0.02655 | 0.0071 | 39.7137
9.5 | 1.0841 | 0.02886 | 0.0104 | 37.5641
10 | 1.1199 | 0.03095 | 0.0132 | 36.1842
10.5 | 1.1518 | 0.03343 | 0.016 | 34.4541
11 | 1.1847 | 0.03596 | 0.0187 | 32.9449
11.5 | 1.2122 | 0.03898 | 0.0215 | 31.098
12 | 1.2407 | 0.04208 | 0.0241 | 29.4843
12.5 | 1.2654 | 0.0456 | 0.0267 | 27.75
13 | 1.2817 | 0.04977 | 0.0294 | 25.7525
13.5 | 1.3056 | 0.0552 | 0.0287 | 23.6522
14 | 1.3377 | 0.0632 | 0.0224 | 21.1661
15 | 1.3037 | 0.07657 | 0.0287 | 17.0263
15.5 | 1.2855 | 0.08547 | 0.0279 | 15.0404
16 | 1.2643 | 0.09523 | 0.0258 | 13.2763
16.5 | 1.2462 | 0.10527 | 0.0227 | 11.8381
17 | 1.2188 | 0.11675 | 0.0181 | 10.4394
17.5 | 1.1959 | 0.12832 | 0.0127 | 9.3197
18 | 1.1734 | 0.14027 | 0.0063 | 8.3653
18.5 | 1.1525 | 0.15256 | -0.0009 | 7.5544
19 | 1.1335 | 0.16504 | -0.0087 | 6.868

## 89. Re 7M Mach 0.00 (1)
BIGFOIL.COM POLAR EXPORT
NACA66-617 a=0.2
NACA66-617 a=0.2 |  |  |  | Cl Max: | 1.621 | at alpha= | 13.5 | deg
JavaFoil+Calcfoil stall+Eppler ext transition |  |  |  | L/D Max: | 126.677 | at alpha= | 6.5 | deg
Re: | 7000000 |  |  | Cd Min: | 0.00536 | at alpha= | 0.5 | deg
Mach: | 0 |  |  | Cl=0 at alpha= | -3.2742 | deg
|  |  |  | @ Cl=0.1, Cd= | 0.0065436
|  |  |  | @ Cl=0.4, Cd= | 0.00701
|  |  |  | @ Cl=0.6, Cd= | 0.0059347
alpha (deg) | Cl | Cd | Cm | Cl/Cd
-18.5 | -0.529 | 0.14682 | -0.01 | -3.602
-18 | -0.544 | 0.14055 | -0.01 | -3.874
-17.5 | -0.56 | 0.13276 | -0.011 | -4.215
-17 | -0.574 | 0.12852 | -0.011 | -4.465
-16.5 | -0.587 | 0.1213 | -0.012 | -4.842
-16 | -0.6 | 0.11455 | -0.012 | -5.235
-15.5 | -0.611 | 0.10833 | -0.013 | -5.636
-15 | -0.62 | 0.10394 | -0.013 | -5.962
-14.5 | -0.627 | 0.09838 | -0.014 | -6.372
-14 | -0.631 | 0.09321 | -0.014 | -6.775
-13.5 | -0.634 | 0.08837 | -0.015 | -7.171
-13 | -0.633 | 0.08294 | -0.015 | -7.632
-12.5 | -0.629 | 0.07934 | -0.016 | -7.929
-12 | -0.622 | 0.07465 | -0.016 | -8.332
-11.5 | -0.611 | 0.06982 | -0.017 | -8.757
-11 | -0.597 | 0.06556 | -0.018 | -9.11
-10.5 | -0.579 | 0.06149 | -0.019 | -9.424
-10 | -0.559 | 0.05666 | -0.02 | -9.86
-9.5 | -0.535 | 0.05197 | -0.022 | -10.29
-9 | -0.508 | 0.04688 | -0.024 | -10.843
-8.5 | -0.574 | 0.00906 | -0.038 | -63.316
-8 | -0.532 | 0.00762 | -0.039 | -69.798
-7.5 | -0.487 | 0.00852 | -0.041 | -57.112
-7 | -0.436 | 0.00816 | -0.042 | -53.422
-6.5 | -0.382 | 0.00757 | -0.043 | -50.472
-6 | -0.325 | 0.00732 | -0.044 | -44.453
-5.5 | -0.268 | 0.00704 | -0.045 | -38.007
-5 | -0.209 | 0.0068 | -0.046 | -30.727
-4.5 | -0.149 | 0.00668 | -0.047 | -22.337
-4 | -0.089 | 0.00649 | -0.048 | -13.679
-3.5 | -0.028 | 0.00645 | -0.05 | -4.297
-3 | 0.034 | 0.00628 | -0.051 | 5.367
-2.5 | 0.096 | 0.00653 | -0.052 | 14.619
-2 | 0.158 | 0.00674 | -0.053 | 23.385
-1.5 | 0.22 | 0.00685 | -0.054 | 32.061
-1 | 0.283 | 0.007 | -0.055 | 40.418
-0.5 | 0.345 | 0.00646 | -0.056 | 53.399
0 | 0.405 | 0.00706 | -0.057 | 57.311
0.5 | 0.464 | 0.00536 | -0.058 | 86.588
1 | 0.524 | 0.0056 | -0.06 | 93.584
1.5 | 0.584 | 0.00586 | -0.061 | 99.743
2 | 0.644 | 0.00614 | -0.062 | 104.984
2.5 | 0.704 | 0.00644 | -0.063 | 109.338
3 | 0.763 | 0.00675 | -0.064 | 113.055
3.5 | 0.822 | 0.00705 | -0.065 | 116.732
4 | 0.881 | 0.00739 | -0.066 | 119.289
4.5 | 0.94 | 0.00777 | -0.067 | 121.016
5 | 0.998 | 0.00816 | -0.068 | 122.295
5.5 | 1.056 | 0.00851 | -0.069 | 124.077
6 | 1.111 | 0.00886 | -0.071 | 125.381
6.5 | 1.166 | 0.0092 | -0.072 | 126.677
7 | 1.219 | 0.00965 | -0.073 | 126.278
7.5 | 1.265 | 0.01322 | -0.074 | 95.669
8 | 1.313 | 0.01382 | -0.075 | 95.041
8.5 | 1.36 | 0.01446 | -0.076 | 94.059
9 | 1.404 | 0.01513 | -0.077 | 92.791
9.5 | 1.445 | 0.01581 | -0.078 | 91.352
10 | 1.483 | 0.01655 | -0.079 | 89.586
10.5 | 1.518 | 0.01734 | -0.08 | 87.51
11 | 1.548 | 0.01827 | -0.081 | 84.71
11.5 | 1.572 | 0.01908 | -0.082 | 82.376
12 | 1.591 | 0.02004 | -0.083 | 79.387
12.5 | 1.606 | 0.02109 | -0.084 | 76.14
13 | 1.616 | 0.02214 | -0.085 | 72.989
13.5 | 1.621 | 0.0234 | -0.086 | 69.277
14 | 1.621 | 0.02456 | -0.087 | 66.016
14.5 | 1.616 | 0.02592 | -0.088 | 62.355
15 | 1.602 | 0.02744 | -0.089 | 58.406
15.5 | 1.583 | 0.02889 | -0.09 | 54.785
16 | 1.558 | 0.03067 | -0.09 | 50.814
16.5 | 1.53 | 0.03253 | -0.091 | 47.02
17 | 1.497 | 0.03472 | -0.092 | 43.116
17.5 | 1.461 | 0.03725 | -0.093 | 39.209
18 | 1.422 | 0.03934 | -0.094 | 36.154
18.5 | 1.381 | 0.04204 | -0.094 | 32.856

## 90. Re 7M Mach 0.00 (2)
BIGFOIL.COM POLAR EXPORT
NACA66-617 a=0.2
NACA66-617 a=0.2 |  |  |  | Cl Max: | 1.6056 | at alpha= | 20 | deg
XFOIL ncrit=9 |  |  |  | L/D Max: | 164.587 | at alpha= | 4 | deg
Re: | 7000000 |  |  | Cd Min: | 0.06398 | at alpha= | 20 | deg
Mach: | 0 |  |  | Cl=0 at alpha= | -3.6323 | deg
|  |  |  | @ Cl=0.1, Cd= | 0.0058751
|  |  |  | @ Cl=0.4, Cd= | 0.00532
|  |  |  | @ Cl=0.6, Cd= | 0.0040717
alpha (deg) | Cl | Cd | Cm | Cl/Cd
-20 | -1.1818 | 0.04487 | -0.1059 | -26.3383
-19.5 | -1.2073 | 0.03866 | -0.1049 | -31.2287
-19 | -1.2243 | 0.03378 | -0.1024 | -36.2433
-18.5 | -1.2374 | 0.02954 | -0.0987 | -41.889
-18 | -1.2253 | 0.02734 | -0.0959 | -44.8171
-17.5 | -1.2207 | 0.02455 | -0.0919 | -49.723
-17 | -1.2012 | 0.0229 | -0.0888 | -52.4541
-16.5 | -1.1825 | 0.02106 | -0.0854 | -56.1491
-16 | -1.1566 | 0.01972 | -0.0824 | -58.6511
-15.5 | -1.1301 | 0.01829 | -0.0793 | -61.7879
-15 | -1.0984 | 0.01723 | -0.0766 | -63.7493
-14.5 | -1.0644 | 0.01623 | -0.074 | -65.5823
-14 | -1.0291 | 0.01519 | -0.0716 | -67.7485
-13.5 | -0.9913 | 0.01436 | -0.0693 | -69.032
-13 | -0.9523 | 0.01358 | -0.0671 | -70.1252
-12.5 | -0.9124 | 0.01285 | -0.065 | -71.0039
-12 | -0.8707 | 0.01223 | -0.063 | -71.1938
-11.5 | -0.8243 | 0.01166 | -0.062 | -70.6947
-11 | -0.7767 | 0.01107 | -0.0611 | -70.1626
-10.5 | -0.728 | 0.01056 | -0.0604 | -68.9394
-10 | -0.6784 | 0.0101 | -0.0598 | -67.1683
-9.5 | -0.6288 | 0.0096 | -0.0592 | -65.5
-9 | -0.5795 | 0.00908 | -0.0586 | -63.8216
-8.5 | -0.5346 | 0.00827 | -0.0571 | -64.6433
-8 | -0.4818 | 0.00797 | -0.057 | -60.4517
-7.5 | -0.4287 | 0.00768 | -0.057 | -55.8203
-7 | -0.3744 | 0.00744 | -0.0572 | -50.3226
-6 | -0.2646 | 0.00705 | -0.0578 | -37.5319
-5.5 | -0.2103 | 0.00681 | -0.058 | -30.8811
-5 | -0.1547 | 0.00661 | -0.0585 | -23.4039
-4.5 | -0.0984 | 0.00642 | -0.059 | -15.3271
-4 | -0.0417 | 0.00625 | -0.0597 | -6.672
-3.5 | 0.015 | 0.00609 | -0.0604 | 2.4631
-3 | 0.0715 | 0.00593 | -0.061 | 12.0573
-2.5 | 0.1286 | 0.00582 | -0.0618 | 22.0962
-2 | 0.1865 | 0.00569 | -0.0628 | 32.7768
-1.5 | 0.244 | 0.00555 | -0.0637 | 43.964
-1 | 0.3017 | 0.00547 | -0.0646 | 55.1554
-0.5 | 0.3594 | 0.00537 | -0.0656 | 66.9274
0 | 0.4163 | 0.0053 | -0.0664 | 78.5472
0.5 | 0.4702 | 0.00503 | -0.0667 | 93.4791
1 | 0.5102 | 0.00374 | -0.065 | 136.4171
1.5 | 0.5655 | 0.00394 | -0.0655 | 143.5279
2 | 0.6205 | 0.00415 | -0.0661 | 149.5181
2.5 | 0.6763 | 0.00434 | -0.0668 | 155.8295
3 | 0.7304 | 0.00457 | -0.0672 | 159.8249
3.5 | 0.7842 | 0.0048 | -0.0675 | 163.375
4 | 0.8361 | 0.00508 | -0.0675 | 164.5866
4.5 | 0.8822 | 0.00551 | -0.0664 | 160.1089
5 | 0.9222 | 0.00601 | -0.0641 | 153.4443
5.5 | 0.9461 | 0.00659 | -0.0586 | 143.566
6 | 0.9637 | 0.00726 | -0.0518 | 132.741
6.5 | 0.9844 | 0.00808 | -0.0463 | 121.8317
7 | 1.0025 | 0.00914 | -0.0406 | 109.6827
7.5 | 1.0124 | 0.01061 | -0.034 | 95.4194
8 | 1.0226 | 0.01224 | -0.0278 | 83.5458
8.5 | 1.0408 | 0.01369 | -0.0232 | 76.0263
9 | 1.0587 | 0.01526 | -0.0188 | 69.3775
9.5 | 1.0883 | 0.01639 | -0.0162 | 66.4002
10 | 1.1204 | 0.01747 | -0.0141 | 64.1328
10.5 | 1.1528 | 0.01855 | -0.0122 | 62.1456
11 | 1.1861 | 0.01964 | -0.0105 | 60.3921
11.5 | 1.217 | 0.02088 | -0.0086 | 58.2854
12 | 1.2479 | 0.02212 | -0.0068 | 56.415
12.5 | 1.2772 | 0.02344 | -0.0049 | 54.4881
13.5 | 1.3737 | 0.02682 | -0.0104 | 51.2192
14.5 | 1.4478 | 0.03059 | -0.0118 | 47.3292
15 | 1.4717 | 0.03269 | -0.0103 | 45.0199
15.5 | 1.4947 | 0.03491 | -0.0088 | 42.8158
16 | 1.5165 | 0.03731 | -0.0074 | 40.6459
16.5 | 1.5368 | 0.03976 | -0.006 | 38.6519
17 | 1.5547 | 0.04249 | -0.0046 | 36.5898
17.5 | 1.5696 | 0.04551 | -0.0031 | 34.4891
18 | 1.5807 | 0.04883 | -0.0015 | 32.3715
18.5 | 1.5913 | 0.05222 | 0 | 30.473
19 | 1.597 | 0.05584 | 0.0019 | 28.5996
19.5 | 1.6015 | 0.05967 | 0.0036 | 26.8393
20 | 1.6056 | 0.06398 | 0.0046 | 25.0953

## 91. Re 7M Mach 0.10 (1)
BIGFOIL.COM POLAR EXPORT
NACA66-617 a=0.2
NACA66-617 a=0.2 |  |  |  | Cl Max: | 1.613 | at alpha= | 13.5 | deg
JavaFoil+Calcfoil stall+Eppler ext transition |  |  |  | L/D Max: | 126.397 | at alpha= | 6.5 | deg
Re: | 7000000 |  |  | Cd Min: | 0.00537 | at alpha= | 0.5 | deg
Mach: | 0.1 |  |  | Cl=0 at alpha= | -3.2742 | deg
|  |  |  | @ Cl=0.1, Cd= | 0.0066352
|  |  |  | @ Cl=0.4, Cd= | 0.0070458
|  |  |  | @ Cl=0.6, Cd= | 0.005945
alpha (deg) | Cl | Cd | Cm | Cl/Cd
-18 | -0.497 | 0.14104 | -0.01 | -3.525
-17.5 | -0.515 | 0.13511 | -0.011 | -3.813
-17 | -0.532 | 0.12919 | -0.011 | -4.122
-16.5 | -0.549 | 0.12289 | -0.012 | -4.468
-16 | -0.565 | 0.11739 | -0.012 | -4.81
-15.5 | -0.579 | 0.1107 | -0.013 | -5.228
-15 | -0.591 | 0.10471 | -0.013 | -5.646
-14.5 | -0.602 | 0.0993 | -0.014 | -6.059
-14 | -0.61 | 0.09399 | -0.014 | -6.487
-13.5 | -0.615 | 0.08894 | -0.015 | -6.915
-13 | -0.617 | 0.08428 | -0.015 | -7.322
-12.5 | -0.616 | 0.07947 | -0.016 | -7.752
-12 | -0.611 | 0.07531 | -0.016 | -8.118
-11.5 | -0.603 | 0.07035 | -0.017 | -8.576
-11 | -0.591 | 0.06632 | -0.018 | -8.907
-10.5 | -0.575 | 0.06209 | -0.019 | -9.258
-10 | -0.555 | 0.0576 | -0.02 | -9.632
-9.5 | -0.532 | 0.05304 | -0.021 | -10.029
-9 | -0.506 | 0.04794 | -0.023 | -10.561
-8.5 | -0.572 | 0.00918 | -0.038 | -62.334
-8 | -0.532 | 0.00765 | -0.04 | -69.525
-7.5 | -0.488 | 0.00854 | -0.041 | -57.105
-7 | -0.437 | 0.00825 | -0.042 | -52.969
-6.5 | -0.383 | 0.0076 | -0.043 | -50.475
-6 | -0.327 | 0.00733 | -0.044 | -44.596
-5.5 | -0.269 | 0.00713 | -0.045 | -37.71
-5 | -0.21 | 0.0069 | -0.046 | -30.414
-4.5 | -0.15 | 0.00669 | -0.048 | -22.401
-4 | -0.089 | 0.00649 | -0.049 | -13.728
-3.5 | -0.028 | 0.00643 | -0.05 | -4.335
-3 | 0.034 | 0.00629 | -0.051 | 5.385
-2.5 | 0.096 | 0.00663 | -0.052 | 14.473
-2 | 0.158 | 0.00671 | -0.053 | 23.603
-1.5 | 0.221 | 0.00681 | -0.055 | 32.421
-1 | 0.284 | 0.00696 | -0.056 | 40.834
-0.5 | 0.347 | 0.00692 | -0.057 | 50.104
0 | 0.406 | 0.00706 | -0.058 | 57.559
0.5 | 0.466 | 0.00537 | -0.059 | 86.741
1 | 0.526 | 0.00562 | -0.06 | 93.619
1.5 | 0.587 | 0.00588 | -0.061 | 99.76
2 | 0.647 | 0.00618 | -0.062 | 104.742
2.5 | 0.707 | 0.00648 | -0.063 | 109.077
3 | 0.767 | 0.0068 | -0.064 | 112.719
3.5 | 0.826 | 0.00709 | -0.065 | 116.516
4 | 0.885 | 0.00745 | -0.066 | 118.784
4.5 | 0.944 | 0.00784 | -0.068 | 120.482
5 | 1.003 | 0.00822 | -0.069 | 121.946
5.5 | 1.061 | 0.00858 | -0.07 | 123.583
6 | 1.116 | 0.00894 | -0.071 | 124.853
6.5 | 1.171 | 0.00927 | -0.072 | 126.397
7 | 1.224 | 0.00973 | -0.073 | 125.784
7.5 | 1.27 | 0.01336 | -0.074 | 95.105
8 | 1.319 | 0.01394 | -0.075 | 94.578
8.5 | 1.365 | 0.01459 | -0.076 | 93.542
9 | 1.408 | 0.01528 | -0.077 | 92.156
9.5 | 1.449 | 0.01601 | -0.078 | 90.518
10 | 1.487 | 0.01676 | -0.079 | 88.695
10.5 | 1.521 | 0.01757 | -0.08 | 86.539
11 | 1.55 | 0.01851 | -0.081 | 83.736
11.5 | 1.573 | 0.01929 | -0.082 | 81.545
12 | 1.59 | 0.02026 | -0.083 | 78.505
12.5 | 1.603 | 0.02142 | -0.084 | 74.836
13 | 1.61 | 0.02249 | -0.085 | 71.614
13.5 | 1.613 | 0.0238 | -0.086 | 67.769
14 | 1.61 | 0.025 | -0.087 | 64.384
14.5 | 1.601 | 0.02644 | -0.088 | 60.574
15 | 1.583 | 0.02799 | -0.089 | 56.566
15.5 | 1.559 | 0.02961 | -0.09 | 52.647
16 | 1.53 | 0.03136 | -0.091 | 48.778
16.5 | 1.496 | 0.03339 | -0.092 | 44.802
17 | 1.457 | 0.03571 | -0.092 | 40.818
17.5 | 1.415 | 0.03836 | -0.093 | 36.893
18 | 1.371 | 0.04079 | -0.094 | 33.618
18.5 | 1.324 | 0.0442 | -0.095 | 29.95

## 92. Re 7M Mach 0.10 (2)
BIGFOIL.COM POLAR EXPORT
NACA66-617 a=0.2
NACA66-617 a=0.2 |  |  |  | Cl Max: | 1.5976 | at alpha= | 20 | deg
XFOIL ncrit=9 |  |  |  | L/D Max: | 164.423 | at alpha= | 4 | deg
Re: | 7000000 |  |  | Cd Min: | 0.06668 | at alpha= | 20 | deg
Mach: | 0.1 |  |  | Cl=0 at alpha= | -3.6392 | deg
|  |  |  | @ Cl=0.1, Cd= | 0.0058875
|  |  |  | @ Cl=0.4, Cd= | 0.0053337
|  |  |  | @ Cl=0.6, Cd= | 0.0040738
alpha (deg) | Cl | Cd | Cm | Cl/Cd
-19.5 | -1.0201 | 0.05937 | -0.1041 | -17.1821
-19 | -1.116 | 0.04395 | -0.1088 | -25.3925
-18.5 | -1.1693 | 0.03577 | -0.1063 | -32.6894
-18 | -1.1731 | 0.03217 | -0.1035 | -36.4657
-17.5 | -1.1874 | 0.02794 | -0.099 | -42.4982
-17 | -1.1779 | 0.02556 | -0.0953 | -46.0837
-16.5 | -1.1682 | 0.02309 | -0.0911 | -50.5933
-16 | -1.1481 | 0.02136 | -0.0875 | -53.75
-15.5 | -1.1268 | 0.01957 | -0.0837 | -57.5779
-15 | -1.0979 | 0.01828 | -0.0806 | -60.0602
-14.5 | -1.0659 | 0.0171 | -0.0776 | -62.3333
-14 | -1.0322 | 0.01587 | -0.0747 | -65.041
-13.5 | -0.9951 | 0.01493 | -0.0722 | -66.651
-13 | -0.9563 | 0.01405 | -0.0698 | -68.0641
-12.5 | -0.9161 | 0.01322 | -0.0675 | -69.2965
-12 | -0.8744 | 0.01252 | -0.0653 | -69.8403
-11.5 | -0.8285 | 0.01191 | -0.0639 | -69.5634
-11 | -0.7806 | 0.01127 | -0.0629 | -69.2635
-10.5 | -0.7315 | 0.01073 | -0.0621 | -68.1733
-10 | -0.6816 | 0.01022 | -0.0613 | -66.6928
-9.5 | -0.6311 | 0.00976 | -0.0607 | -64.6619
-9 | -0.5816 | 0.0092 | -0.0599 | -63.2174
-8.5 | -0.5323 | 0.00863 | -0.0591 | -61.6802
-8 | -0.4839 | 0.00802 | -0.0581 | -60.3367
-7.5 | -0.4305 | 0.00772 | -0.058 | -55.7642
-7 | -0.376 | 0.00748 | -0.058 | -50.2674
-6.5 | -0.3208 | 0.00727 | -0.0583 | -44.1265
-6 | -0.2653 | 0.00708 | -0.0586 | -37.4718
-5.5 | -0.2108 | 0.00684 | -0.0587 | -30.8187
-5 | -0.1548 | 0.00663 | -0.0591 | -23.3484
-4.5 | -0.0982 | 0.00644 | -0.0596 | -15.2484
-4 | -0.0412 | 0.00626 | -0.0603 | -6.5815
-3.5 | 0.0159 | 0.00611 | -0.0609 | 2.6023
-3 | 0.0726 | 0.00594 | -0.0615 | 12.2222
-2.5 | 0.13 | 0.00583 | -0.0623 | 22.2985
-2 | 0.1882 | 0.00569 | -0.0632 | 33.0756
-1.5 | 0.2461 | 0.00555 | -0.0641 | 44.3423
-0.5 | 0.3621 | 0.00538 | -0.066 | 67.3048
0 | 0.4194 | 0.00531 | -0.0668 | 78.9831
0.5 | 0.4736 | 0.00505 | -0.0672 | 93.7822
1 | 0.5135 | 0.00375 | -0.0653 | 136.9333
1.5 | 0.569 | 0.00395 | -0.0659 | 144.0506
2 | 0.6241 | 0.00417 | -0.0664 | 149.6643
2.5 | 0.6802 | 0.00436 | -0.0671 | 156.0092
3 | 0.7343 | 0.0046 | -0.0674 | 159.6304
3.5 | 0.7885 | 0.00482 | -0.0678 | 163.5892
4 | 0.8402 | 0.00511 | -0.0677 | 164.4227
4.5 | 0.8865 | 0.00553 | -0.0665 | 160.3074
5 | 0.9266 | 0.00602 | -0.0642 | 153.9203
5.5 | 0.9468 | 0.00661 | -0.0577 | 143.2375
6 | 0.9651 | 0.00732 | -0.0512 | 131.8443
6.5 | 0.9859 | 0.00818 | -0.0456 | 120.5257
7.5 | 1.0134 | 0.01078 | -0.0332 | 94.0074
8 | 1.0229 | 0.01247 | -0.0269 | 82.0289
8.5 | 1.0408 | 0.01396 | -0.0222 | 74.5559
9 | 1.0586 | 0.01556 | -0.0177 | 68.0334
9.5 | 1.0875 | 0.01676 | -0.015 | 64.8866
10 | 1.1212 | 0.01781 | -0.0131 | 62.9534
10.5 | 1.1527 | 0.01897 | -0.011 | 60.7644
11 | 1.1869 | 0.02006 | -0.0094 | 59.1675
11.5 | 1.2176 | 0.02135 | -0.0075 | 57.0304
12 | 1.2476 | 0.02269 | -0.0055 | 54.9846
12.5 | 1.2785 | 0.02397 | -0.0037 | 53.3375
13.5 | 1.3756 | 0.02747 | -0.0092 | 50.0764
14.5 | 1.4492 | 0.03141 | -0.0104 | 46.1382
15 | 1.4715 | 0.03371 | -0.0087 | 43.6517
15.5 | 1.4936 | 0.0361 | -0.0072 | 41.374
16 | 1.5171 | 0.03837 | -0.0058 | 39.5387
16.5 | 1.5362 | 0.04103 | -0.0043 | 37.4409
17 | 1.5509 | 0.04412 | -0.0027 | 35.1519
17.5 | 1.564 | 0.04735 | -0.0011 | 33.0306
18 | 1.5733 | 0.05089 | 0.0007 | 30.9157
18.5 | 1.584 | 0.05431 | 0.0022 | 29.1659
19 | 1.5882 | 0.0581 | 0.0043 | 27.3356
19.5 | 1.5923 | 0.06224 | 0.0056 | 25.5832
20 | 1.5976 | 0.06668 | 0.0062 | 23.9592

## 93. Re 7M Mach 0.25 (1)
BIGFOIL.COM POLAR EXPORT
NACA66-617 a=0.2
NACA66-617 a=0.2 |  |  |  | Cl Max: | 1.572 | at alpha= | 12 | deg
JavaFoil+Calcfoil stall+Eppler ext transition |  |  |  | L/D Max: | 123.414 | at alpha= | 6.5 | deg
Re: | 7000000 |  |  | Cd Min: | 0.00552 | at alpha= | 0.5 | deg
Mach: | 0.25 |  |  | Cl=0 at alpha= | -3.2734 | deg
|  |  |  | @ Cl=0.1, Cd= | 0.0067031
|  |  |  | @ Cl=0.4, Cd= | 0.0071238
|  |  |  | @ Cl=0.6, Cd= | 0.0060507
alpha (deg) | Cl | Cd | Cm | Cl/Cd
-16 | -0.218 | 0.1304 | -0.012 | -1.673
-15.5 | -0.277 | 0.12409 | -0.012 | -2.23
-15 | -0.327 | 0.1163 | -0.013 | -2.811
-14.5 | -0.372 | 0.1085 | -0.013 | -3.426
-14 | -0.412 | 0.10203 | -0.014 | -4.037
-13.5 | -0.447 | 0.09511 | -0.014 | -4.701
-13 | -0.477 | 0.08924 | -0.015 | -5.349
-12.5 | -0.502 | 0.08524 | -0.016 | -5.885
-12 | -0.52 | 0.07918 | -0.016 | -6.565
-11.5 | -0.532 | 0.07447 | -0.017 | -7.14
-11 | -0.537 | 0.06905 | -0.018 | -7.775
-10.5 | -0.535 | 0.06529 | -0.018 | -8.196
-10 | -0.527 | 0.06106 | -0.019 | -8.628
-9.5 | -0.512 | 0.05706 | -0.02 | -8.98
-9 | -0.493 | 0.05245 | -0.021 | -9.397
-8.5 | -0.467 | 0.04911 | -0.022 | -9.507
-8 | -0.439 | 0.04378 | -0.025 | -10.023
-7.5 | -0.489 | 0.00871 | -0.042 | -56.157
-7 | -0.442 | 0.0073 | -0.043 | -60.479
-6.5 | -0.391 | 0.00812 | -0.044 | -48.12
-6 | -0.333 | 0.00758 | -0.045 | -43.999
-5.5 | -0.275 | 0.00727 | -0.047 | -37.785
-5 | -0.215 | 0.007 | -0.048 | -30.693
-4.5 | -0.154 | 0.00684 | -0.049 | -22.452
-4 | -0.091 | 0.00663 | -0.05 | -13.781
-3.5 | -0.029 | 0.00649 | -0.051 | -4.402
-3 | 0.035 | 0.00644 | -0.052 | 5.405
-2.5 | 0.099 | 0.0067 | -0.054 | 14.713
-2 | 0.163 | 0.0069 | -0.055 | 23.571
-1.5 | 0.227 | 0.00699 | -0.056 | 32.42
-1 | 0.292 | 0.00697 | -0.057 | 41.906
-0.5 | 0.356 | 0.00703 | -0.058 | 50.631
0 | 0.417 | 0.00716 | -0.059 | 58.199
0.5 | 0.478 | 0.00552 | -0.06 | 86.568
1 | 0.54 | 0.00577 | -0.061 | 93.603
1.5 | 0.602 | 0.00606 | -0.062 | 99.334
2 | 0.664 | 0.00636 | -0.064 | 104.283
2.5 | 0.725 | 0.00668 | -0.065 | 108.591
3 | 0.786 | 0.00701 | -0.066 | 112.127
3.5 | 0.847 | 0.00736 | -0.067 | 115.095
4 | 0.908 | 0.00772 | -0.068 | 117.52
4.5 | 0.968 | 0.00814 | -0.069 | 118.834
5 | 1.028 | 0.00858 | -0.07 | 119.848
5.5 | 1.087 | 0.00894 | -0.072 | 121.57
6 | 1.144 | 0.00932 | -0.073 | 122.694
6.5 | 1.199 | 0.00972 | -0.074 | 123.414
7 | 1.253 | 0.01022 | -0.075 | 122.568
7.5 | 1.299 | 0.01408 | -0.076 | 92.258
8 | 1.347 | 0.01474 | -0.077 | 91.363
8.5 | 1.392 | 0.01545 | -0.078 | 90.102
9 | 1.433 | 0.01625 | -0.079 | 88.208
9.5 | 1.471 | 0.01705 | -0.08 | 86.251
10 | 1.505 | 0.01794 | -0.081 | 83.847
10.5 | 1.533 | 0.01888 | -0.082 | 81.211
11 | 1.555 | 0.01992 | -0.083 | 78.052
11.5 | 1.567 | 0.02099 | -0.084 | 74.678
12 | 1.572 | 0.02212 | -0.085 | 71.089
12.5 | 1.569 | 0.02348 | -0.086 | 66.827
13 | 1.558 | 0.02474 | -0.087 | 62.967
13.5 | 1.538 | 0.02621 | -0.088 | 58.656
14 | 1.509 | 0.02804 | -0.089 | 53.808
14.5 | 1.472 | 0.02962 | -0.09 | 49.683
15 | 1.418 | 0.03191 | -0.091 | 44.442
15.5 | 1.354 | 0.03413 | -0.092 | 39.666
16 | 1.281 | 0.03712 | -0.093 | 34.5
16.5 | 1.198 | 0.04111 | -0.093 | 29.134
17 | 1.108 | 0.04548 | -0.094 | 24.373

## 94. Re 7M Mach 0.25 (2)
BIGFOIL.COM POLAR EXPORT
NACA66-617 a=0.2
NACA66-617 a=0.2 |  |  |  | Cl Max: | 1.5432 | at alpha= | 19 | deg
XFOIL ncrit=9 |  |  |  | L/D Max: | 163.719 | at alpha= | 4 | deg
Re: | 7000000 |  |  | Cd Min: | 0.1581 | at alpha= | -18 | deg
Mach: | 0.25 |  |  | Cl=0 at alpha= | -3.6757 | deg
|  |  |  | @ Cl=0.1, Cd= | 0.0059599
|  |  |  | @ Cl=0.4, Cd= | 0.0053907
|  |  |  | @ Cl=0.6, Cd= | 0.0040872
alpha (deg) | Cl | Cd | Cm | Cl/Cd
-18 | -0.4171 | 0.1581 | -0.0504 | -2.6382
-17.5 | -0.4102 | 0.14946 | -0.0554 | -2.7445
-17 | -0.3983 | 0.14241 | -0.0598 | -2.7969
-16.5 | -0.3908 | 0.13431 | -0.0646 | -2.9097
-16 | -0.3851 | 0.12613 | -0.0694 | -3.0532
-15.5 | -0.3985 | 0.11414 | -0.0761 | -3.4913
-15 | -0.4064 | 0.10391 | -0.082 | -3.9111
-14.5 | -0.45 | 0.08797 | -0.0914 | -5.1154
-14 | -0.7904 | 0.03877 | -0.1112 | -20.3869
-13.5 | -0.9101 | 0.02667 | -0.0982 | -34.1245
-13 | -0.9453 | 0.02048 | -0.0878 | -46.1572
-12.5 | -0.9292 | 0.01738 | -0.0819 | -53.4638
-12 | -0.8945 | 0.01551 | -0.078 | -57.6725
-11.5 | -0.8505 | 0.01416 | -0.0753 | -60.0636
-11 | -0.802 | 0.01291 | -0.0733 | -62.1224
-10.5 | -0.7511 | 0.01198 | -0.0717 | -62.6962
-10 | -0.6992 | 0.01116 | -0.0702 | -62.6523
-9.5 | -0.6465 | 0.01049 | -0.0689 | -61.6301
-9 | -0.5933 | 0.00991 | -0.0677 | -59.8688
-8.5 | -0.5403 | 0.00932 | -0.0665 | -57.9721
-8 | -0.4878 | 0.00873 | -0.0653 | -55.8763
-7.5 | -0.4392 | 0.00798 | -0.0636 | -55.0376
-7 | -0.3835 | 0.00767 | -0.063 | -50
-6.5 | -0.3266 | 0.00743 | -0.0628 | -43.9569
-6 | -0.2695 | 0.00723 | -0.0627 | -37.2752
-5.5 | -0.2123 | 0.00702 | -0.0627 | -30.2422
-5 | -0.1553 | 0.00674 | -0.0627 | -23.0415
-4.5 | -0.097 | 0.00653 | -0.0629 | -14.8545
-4 | -0.0384 | 0.00634 | -0.0634 | -6.0568
-3.5 | 0.0208 | 0.0062 | -0.064 | 3.3548
-3 | 0.0788 | 0.00601 | -0.0644 | 13.1115
-2.5 | 0.138 | 0.00587 | -0.065 | 23.5094
-2 | 0.1979 | 0.00573 | -0.0659 | 34.5375
-1.5 | 0.2576 | 0.0056 | -0.0667 | 46
-1 | 0.3172 | 0.00552 | -0.0676 | 57.4638
-0.5 | 0.3772 | 0.00541 | -0.0686 | 69.7227
0 | 0.4364 | 0.00536 | -0.0694 | 81.4179
0.5 | 0.4921 | 0.00514 | -0.0697 | 95.7393
1 | 0.5311 | 0.00384 | -0.0674 | 138.3073
1.5 | 0.5879 | 0.00404 | -0.0678 | 145.5198
2 | 0.6443 | 0.00426 | -0.0682 | 151.2441
2.5 | 0.7009 | 0.00451 | -0.0686 | 155.4102
3 | 0.7567 | 0.00472 | -0.0689 | 160.3178
3.5 | 0.8105 | 0.00499 | -0.0687 | 162.4248
4 | 0.8628 | 0.00527 | -0.0683 | 163.7192
4.5 | 0.9083 | 0.00568 | -0.0665 | 159.912
5 | 0.9446 | 0.00614 | -0.0629 | 153.8436
5.5 | 0.9508 | 0.00692 | -0.0533 | 137.3988
6 | 0.9705 | 0.00782 | -0.0471 | 124.1049
6.5 | 0.9937 | 0.0088 | -0.0419 | 112.9205
7 | 1.0139 | 0.00998 | -0.0364 | 101.5932
7.5 | 1.021 | 0.01174 | -0.0293 | 86.9676
8 | 1.0278 | 0.01365 | -0.0225 | 75.2967
8.5 | 1.0416 | 0.01548 | -0.0171 | 67.2868
9 | 1.0578 | 0.01735 | -0.0123 | 60.9683
9.5 | 1.0886 | 0.01867 | -0.0097 | 58.3074
10 | 1.1219 | 0.01994 | -0.0075 | 56.2638
10.5 | 1.1553 | 0.02124 | -0.0053 | 54.3927
11 | 1.1888 | 0.0226 | -0.0034 | 52.6018
11.5 | 1.2192 | 0.02417 | -0.0012 | 50.4427
12.5 | 1.2802 | 0.02732 | 0.0031 | 46.8594
13 | 1.3042 | 0.029 | 0.0063 | 44.9724
13.5 | 1.3782 | 0.03164 | -0.002 | 43.5588
14.5 | 1.447 | 0.03682 | -0.0025 | 39.2993
15 | 1.4689 | 0.03952 | -0.0006 | 37.1685
15.5 | 1.489 | 0.04243 | 0.0013 | 35.0931
16 | 1.5058 | 0.04566 | 0.0032 | 32.9785
16.5 | 1.52 | 0.04908 | 0.0052 | 30.9698
17 | 1.5245 | 0.05332 | 0.0075 | 28.5915
17.5 | 1.5309 | 0.05734 | 0.0098 | 26.6986
18 | 1.5372 | 0.0614 | 0.0117 | 25.0358
18.5 | 1.54 | 0.06629 | 0.0129 | 23.2313
19 | 1.5432 | 0.07151 | 0.0133 | 21.5802
19.5 | 1.5414 | 0.07761 | 0.0131 | 19.8608
20 | 1.5396 | 0.08407 | 0.0122 | 18.3133

## 95. Re 7M Mach 0.50 (1)
BIGFOIL.COM POLAR EXPORT
NACA66-617 a=0.2
NACA66-617 a=0.2 |  |  |  | Cl Max: | 1.467 | at alpha= | 8.5 | deg
JavaFoil+Calcfoil stall+Eppler ext transition |  |  |  | L/D Max: | 111.384 | at alpha= | 6 | deg
Re: | 7000000 |  |  | Cd Min: | 0.00634 | at alpha= | -4.5 | deg
Mach: | 0.5 |  |  | Cl=0 at alpha= | -3.2746 | deg
|  |  |  | @ Cl=0.1, Cd= | 0.0072062
|  |  |  | @ Cl=0.4, Cd= | 0.0075999
|  |  |  | @ Cl=0.6, Cd= | 0.0065316
alpha (deg) | Cl | Cd | Cm | Cl/Cd
-20 | -0.95 | 0.15946 | -0.012 | -5.955
-19.5 | -0.922 | 0.14887 | -0.012 | -6.19
-19 | -0.893 | 0.14476 | -0.012 | -6.166
-18.5 | -0.863 | 0.13846 | -0.012 | -6.229
-18 | -0.835 | 0.13407 | -0.013 | -6.225
-17.5 | -0.807 | 0.12972 | -0.013 | -6.219
-17 | -0.779 | 0.12445 | -0.014 | -6.259
-16.5 | -0.751 | 0.1239 | -0.015 | -6.062
-16 | -0.722 | 0.11957 | -0.015 | -6.039
-15.5 | -0.694 | 0.11176 | -0.015 | -6.206
-15 | -0.666 | 0.10098 | -0.016 | -6.597
-14.5 | -0.638 | 0.095 | -0.017 | -6.719
-14 | -0.61 | 0.09056 | -0.017 | -6.738
-13.5 | -0.582 | 0.08452 | -0.018 | -6.887
-13 | -0.553 | 0.0861 | -0.018 | -6.426
-12.5 | -0.524 | 0.09014 | -0.018 | -5.81
-12 | -0.496 | 0.08123 | -0.018 | -6.101
-11.5 | -0.468 | 0.07392 | -0.019 | -6.326
-11 | -0.439 | 0.06858 | -0.02 | -6.408
-10.5 | -0.411 | 0.06353 | -0.021 | -6.473
-10 | -0.384 | 0.05939 | -0.022 | -6.46
-9.5 | -0.356 | 0.05469 | -0.024 | -6.511
-9 | -0.326 | 0.05565 | -0.022 | -5.856
-8.5 | -0.296 | 0.05944 | -0.021 | -4.988
-8 | -0.268 | 0.05707 | -0.022 | -4.699
-7.5 | -0.24 | 0.05164 | -0.022 | -4.645
-7 | -0.32 | 0.0483 | -0.023 | -6.618
-6.5 | -0.317 | 0.04335 | -0.025 | -7.313
-6 | -0.281 | 0.03978 | -0.026 | -7.076
-5.5 | -0.239 | 0.03577 | -0.03 | -6.672
-5 | -0.232 | 0.00769 | -0.053 | -30.114
-4.5 | -0.167 | 0.00634 | -0.054 | -26.404
-4 | -0.101 | 0.00649 | -0.056 | -15.494
-3.5 | -0.032 | 0.00708 | -0.057 | -4.474
-3 | 0.039 | 0.007 | -0.059 | 5.523
-2.5 | 0.11 | 0.00724 | -0.06 | 15.153
-2 | 0.181 | 0.00731 | -0.061 | 24.812
-1.5 | 0.253 | 0.00745 | -0.062 | 33.96
-1 | 0.326 | 0.00752 | -0.063 | 43.387
-0.5 | 0.398 | 0.00759 | -0.064 | 52.445
0 | 0.463 | 0.00791 | -0.066 | 58.51
0.5 | 0.53 | 0.00814 | -0.067 | 65.045
1 | 0.598 | 0.00652 | -0.068 | 91.839
1.5 | 0.667 | 0.00692 | -0.069 | 96.44
2 | 0.735 | 0.00732 | -0.071 | 100.44
2.5 | 0.803 | 0.00774 | -0.072 | 103.743
3 | 0.871 | 0.00817 | -0.073 | 106.635
3.5 | 0.938 | 0.00865 | -0.074 | 108.423
4 | 1.005 | 0.00918 | -0.076 | 109.422
4.5 | 1.071 | 0.00974 | -0.077 | 109.986
5 | 1.137 | 0.01028 | -0.078 | 110.599
5.5 | 1.201 | 0.0108 | -0.079 | 111.219
6 | 1.261 | 0.01132 | -0.081 | 111.384
6.5 | 1.314 | 0.01581 | -0.082 | 83.119
7 | 1.366 | 0.01691 | -0.083 | 80.736
7.5 | 1.41 | 0.018 | -0.084 | 78.323
8 | 1.445 | 0.0191 | -0.085 | 75.646
8.5 | 1.467 | 0.02038 | -0.086 | 71.98
9 | 1.467 | 0.0218 | -0.087 | 67.33
9.5 | 1.432 | 0.02364 | -0.089 | 60.571
10 | 1.3 | 0.02597 | -0.09 | 50.065
10.5 | 0.91 | 0.02877 | -0.091 | 31.627
11 | 0.942 | 0.02891 | -0.092 | 32.58
11.5 | 0.971 | 0.03141 | -0.093 | 30.929
12 | 1 | 0.03498 | -0.094 | 28.585
12.5 | 0.88 | 0.09159 | -0.055 | 9.606
13 | 1.06 | 0.03788 | -0.096 | 27.992
13.5 | 1.087 | 0.0424 | -0.097 | 25.627

## 96. Re 7M Mach 0.50 (2)
BIGFOIL.COM POLAR EXPORT
NACA66-617 a=0.2
NACA66-617 a=0.2 |  |  |  | Cl Max: | 1.3608 | at alpha= | 14.5 | deg
XFOIL ncrit=9 |  |  |  | L/D Max: | 150.992 | at alpha= | 2.5 | deg
Re: | 7000000 |  |  | Cd Min: | 0.17549 | at alpha= | 19.5 | deg
Mach: | 0.5 |  |  | Cl=0 at alpha= | -3.8884 | deg
|  |  |  | @ Cl=0.1, Cd= | 0.0064483
|  |  |  | @ Cl=0.4, Cd= | 0.0056966
|  |  |  | @ Cl=0.6, Cd= | 0.0045735
alpha (deg) | Cl | Cd | Cm | Cl/Cd
-12.5 | -0.217 | 0.09584 | -0.1043 | -2.2642
-12 | -0.2136 | 0.08765 | -0.1092 | -2.437
-11.5 | -0.2124 | 0.07951 | -0.1141 | -2.6714
-11 | -0.2247 | 0.06971 | -0.1203 | -3.2234
-10.5 | -0.2532 | 0.05772 | -0.13 | -4.3867
-10 | -0.3019 | 0.04794 | -0.1333 | -6.2975
-9.5 | -0.3413 | 0.04142 | -0.13 | -8.24
-9 | -0.3822 | 0.03593 | -0.1218 | -10.6374
-8.5 | -0.4099 | 0.031 | -0.1118 | -13.2226
-8 | -0.4232 | 0.02476 | -0.1034 | -17.0921
-7.5 | -0.4305 | 0.01699 | -0.0951 | -25.3384
-7 | -0.3803 | 0.00955 | -0.0946 | -39.822
-6.5 | -0.3221 | 0.00863 | -0.091 | -37.3233
-6 | -0.2628 | 0.00834 | -0.0876 | -31.5108
-5.5 | -0.1998 | 0.00794 | -0.0853 | -25.1637
-5 | -0.1371 | 0.00757 | -0.0833 | -18.111
-4.5 | -0.0777 | 0.00712 | -0.0811 | -10.9129
-4 | -0.0144 | 0.00683 | -0.0799 | -2.1083
-3.5 | 0.0501 | 0.00661 | -0.0791 | 7.5794
-3 | 0.1149 | 0.0064 | -0.0787 | 17.9531
-2.5 | 0.1799 | 0.00615 | -0.0785 | 29.252
-2 | 0.2464 | 0.00597 | -0.0787 | 41.273
-1.5 | 0.3132 | 0.00586 | -0.0792 | 53.4471
-1 | 0.3803 | 0.00572 | -0.0798 | 66.486
-0.5 | 0.4477 | 0.00564 | -0.0805 | 79.3794
0 | 0.5141 | 0.00559 | -0.0812 | 91.9678
0.5 | 0.5737 | 0.00567 | -0.0806 | 101.1817
1 | 0.6056 | 0.00434 | -0.0755 | 139.5392
1.5 | 0.6642 | 0.00455 | -0.0746 | 145.978
2.5 | 0.7761 | 0.00514 | -0.0717 | 150.9922
3 | 0.8117 | 0.00552 | -0.066 | 147.0471
3.5 | 0.8433 | 0.00609 | -0.0599 | 138.4729
4 | 0.8786 | 0.00678 | -0.0547 | 129.587
4.5 | 0.9112 | 0.00767 | -0.0494 | 118.8005
5 | 0.9465 | 0.00863 | -0.0446 | 109.6756
5.5 | 0.9717 | 0.00995 | -0.0385 | 97.6583
6 | 1.0019 | 0.0112 | -0.0333 | 89.4554
6.5 | 1.0254 | 0.01274 | -0.0274 | 80.4867
7 | 1.0471 | 0.01446 | -0.0214 | 72.4136
7.5 | 1.0661 | 0.0164 | -0.0154 | 65.0061
8 | 1.0636 | 0.01934 | -0.0073 | 54.9948
8.5 | 1.0566 | 0.0228 | 0.0006 | 46.3421
9 | 1.0597 | 0.02619 | 0.0067 | 40.462
9.5 | 1.0939 | 0.02822 | 0.0098 | 38.7633
10 | 1.1304 | 0.0303 | 0.0125 | 37.3069
10.5 | 1.1635 | 0.03266 | 0.0154 | 35.6246
11 | 1.1968 | 0.03515 | 0.0181 | 34.0484
11.5 | 1.2276 | 0.03795 | 0.0208 | 32.3478
12 | 1.2571 | 0.04095 | 0.0235 | 30.6984
12.5 | 1.2816 | 0.04447 | 0.0261 | 28.8194
13 | 1.3002 | 0.0486 | 0.0287 | 26.7531
13.5 | 1.3141 | 0.05298 | 0.0315 | 24.8037
14 | 1.3429 | 0.05985 | 0.0277 | 22.4378
14.5 | 1.3608 | 0.0689 | 0.0218 | 19.7504
16.5 | 1.257 | 0.10394 | 0.0236 | 12.0935
17 | 1.2301 | 0.1153 | 0.0191 | 10.6687
17.5 | 1.2077 | 0.12676 | 0.0138 | 9.5275
18 | 1.186 | 0.13854 | 0.0076 | 8.5607
18.5 | 1.1656 | 0.15067 | 0.0005 | 7.7361
19 | 1.1469 | 0.16302 | -0.0071 | 7.0353
19.5 | 1.1295 | 0.17549 | -0.0153 | 6.4363

## 97. Re 8M Mach 0.00 (1)
BIGFOIL.COM POLAR EXPORT
NACA66-617 a=0.2
NACA66-617 a=0.2 |  |  |  | Cl Max: | 1.622 | at alpha= | 13.5 | deg
JavaFoil+Calcfoil stall+Eppler ext transition |  |  |  | L/D Max: | 128.14 | at alpha= | 6.5 | deg
Re: | 8000000 |  |  | Cd Min: | 0.00537 | at alpha= | 0.5 | deg
Mach: | 0 |  |  | Cl=0 at alpha= | -3.2742 | deg
|  |  |  | @ Cl=0.1, Cd= | 0.0067039
|  |  |  | @ Cl=0.4, Cd= | 0.007
|  |  |  | @ Cl=0.6, Cd= | 0.005952
alpha (deg) | Cl | Cd | Cm | Cl/Cd
-18.5 | -0.529 | 0.14547 | -0.01 | -3.636
-18 | -0.544 | 0.13774 | -0.01 | -3.953
-17.5 | -0.56 | 0.13222 | -0.011 | -4.233
-17 | -0.574 | 0.12698 | -0.011 | -4.52
-16.5 | -0.587 | 0.12088 | -0.012 | -4.86
-16 | -0.6 | 0.11516 | -0.012 | -5.207
-15.5 | -0.611 | 0.10785 | -0.013 | -5.662
-15 | -0.62 | 0.10308 | -0.013 | -6.013
-14.5 | -0.627 | 0.09794 | -0.014 | -6.401
-14 | -0.632 | 0.09287 | -0.014 | -6.801
-13.5 | -0.634 | 0.08777 | -0.015 | -7.22
-13 | -0.633 | 0.08258 | -0.015 | -7.668
-12.5 | -0.629 | 0.07886 | -0.016 | -7.98
-12 | -0.622 | 0.07416 | -0.017 | -8.392
-11.5 | -0.612 | 0.0693 | -0.017 | -8.827
-11 | -0.598 | 0.0651 | -0.018 | -9.18
-10.5 | -0.58 | 0.06081 | -0.019 | -9.538
-10 | -0.559 | 0.05599 | -0.021 | -9.989
-9.5 | -0.536 | 0.05106 | -0.022 | -10.492
-9 | -0.513 | 0.04384 | -0.025 | -11.695
-8.5 | -0.574 | 0.00885 | -0.038 | -64.902
-8 | -0.533 | 0.00793 | -0.039 | -67.129
-7.5 | -0.487 | 0.00833 | -0.041 | -58.388
-7 | -0.436 | 0.00795 | -0.042 | -54.79
-6.5 | -0.382 | 0.00738 | -0.043 | -51.745
-6 | -0.325 | 0.00714 | -0.044 | -45.57
-5.5 | -0.268 | 0.00688 | -0.045 | -38.888
-5 | -0.209 | 0.00674 | -0.046 | -30.983
-4.5 | -0.149 | 0.00655 | -0.047 | -22.783
-4 | -0.089 | 0.00639 | -0.048 | -13.883
-3.5 | -0.028 | 0.00635 | -0.05 | -4.364
-3 | 0.034 | 0.00657 | -0.051 | 5.136
-2.5 | 0.096 | 0.0067 | -0.052 | 14.265
-2 | 0.158 | 0.00676 | -0.053 | 23.293
-1.5 | 0.22 | 0.00683 | -0.054 | 32.155
-1 | 0.283 | 0.00696 | -0.055 | 40.596
-0.5 | 0.345 | 0.00645 | -0.056 | 53.452
0 | 0.405 | 0.00705 | -0.057 | 57.421
0.5 | 0.464 | 0.00537 | -0.058 | 86.365
1 | 0.524 | 0.00562 | -0.06 | 93.18
1.5 | 0.584 | 0.00588 | -0.061 | 99.296
2 | 0.644 | 0.00615 | -0.062 | 104.839
2.5 | 0.704 | 0.00643 | -0.063 | 109.573
3 | 0.763 | 0.00671 | -0.064 | 113.774
3.5 | 0.823 | 0.00704 | -0.065 | 116.912
4 | 0.882 | 0.00737 | -0.066 | 119.599
4.5 | 0.94 | 0.00772 | -0.067 | 121.75
5 | 0.999 | 0.00807 | -0.068 | 123.681
5.5 | 1.056 | 0.0084 | -0.069 | 125.8
6 | 1.112 | 0.0087 | -0.071 | 127.771
6.5 | 1.167 | 0.0091 | -0.072 | 128.14
7 | 1.219 | 0.00952 | -0.073 | 128.061
7.5 | 1.266 | 0.01294 | -0.074 | 97.82
8 | 1.314 | 0.01351 | -0.075 | 97.277
8.5 | 1.361 | 0.01411 | -0.076 | 96.447
9 | 1.405 | 0.01477 | -0.077 | 95.118
9.5 | 1.446 | 0.01547 | -0.078 | 93.471
10 | 1.484 | 0.01616 | -0.079 | 91.848
10.5 | 1.519 | 0.01693 | -0.08 | 89.72
11 | 1.549 | 0.01783 | -0.081 | 86.863
11.5 | 1.573 | 0.01871 | -0.082 | 84.078
12 | 1.592 | 0.01957 | -0.083 | 81.391
12.5 | 1.607 | 0.02057 | -0.084 | 78.14
13 | 1.617 | 0.02161 | -0.085 | 74.829
13.5 | 1.622 | 0.02283 | -0.086 | 71.042
14 | 1.622 | 0.02398 | -0.087 | 67.66
14.5 | 1.618 | 0.02531 | -0.088 | 63.911
15 | 1.604 | 0.02678 | -0.089 | 59.888
15.5 | 1.584 | 0.02819 | -0.09 | 56.195
16 | 1.56 | 0.02988 | -0.091 | 52.195
16.5 | 1.531 | 0.03168 | -0.091 | 48.324
17 | 1.498 | 0.03386 | -0.092 | 44.251
17.5 | 1.462 | 0.03629 | -0.093 | 40.285
18 | 1.424 | 0.03828 | -0.094 | 37.189
18.5 | 1.382 | 0.04135 | -0.094 | 33.419

## 98. Re 8M Mach 0.00 (2)
BIGFOIL.COM POLAR EXPORT
NACA66-617 a=0.2
NACA66-617 a=0.2 |  |  |  | Cl Max: | 1.6263 | at alpha= | 20 | deg
XFOIL ncrit=9 |  |  |  | L/D Max: | 165.813 | at alpha= | 4 | deg
Re: | 8000000 |  |  | Cd Min: | 0.0624 | at alpha= | 20 | deg
Mach: | 0 |  |  | Cl=0 at alpha= | -3.6208 | deg
|  |  |  | @ Cl=0.1, Cd= | 0.0057127
|  |  |  | @ Cl=0.4, Cd= | 0.0052169
|  |  |  | @ Cl=0.6, Cd= | 0.0040655
alpha (deg) | Cl | Cd | Cm | Cl/Cd
-20 | -1.1998 | 0.04316 | -0.1059 | -27.7989
-19.5 | -1.2218 | 0.03744 | -0.1045 | -32.6335
-19 | -1.2373 | 0.0328 | -0.1018 | -37.7226
-18.5 | -1.2492 | 0.02875 | -0.0979 | -43.4504
-18 | -1.2363 | 0.02659 | -0.0951 | -46.4949
-17.5 | -1.231 | 0.02393 | -0.091 | -51.4417
-17 | -1.2114 | 0.02226 | -0.0878 | -54.4205
-16.5 | -1.1918 | 0.0205 | -0.0844 | -58.1366
-16 | -1.1657 | 0.0192 | -0.0813 | -60.7135
-15.5 | -1.1385 | 0.01783 | -0.0782 | -63.8531
-15 | -1.1062 | 0.0168 | -0.0755 | -65.8452
-14.5 | -1.072 | 0.01582 | -0.073 | -67.7623
-14 | -1.0365 | 0.01481 | -0.0705 | -69.9865
-13.5 | -0.9987 | 0.01401 | -0.0682 | -71.2848
-13 | -0.9599 | 0.01326 | -0.0659 | -72.3906
-12.5 | -0.9201 | 0.01253 | -0.0636 | -73.4318
-12 | -0.8768 | 0.0119 | -0.062 | -73.6807
-11.5 | -0.8296 | 0.01136 | -0.0611 | -73.0282
-11 | -0.7818 | 0.01078 | -0.0602 | -72.5232
-10.5 | -0.7328 | 0.01029 | -0.0596 | -71.2148
-10 | -0.683 | 0.00983 | -0.059 | -69.4812
-9.5 | -0.6325 | 0.00942 | -0.0586 | -67.1444
-9 | -0.5825 | 0.00891 | -0.058 | -65.376
-8.5 | -0.5324 | 0.00841 | -0.0575 | -63.3056
-8 | -0.4851 | 0.00775 | -0.0564 | -62.5935
-7.5 | -0.4318 | 0.00746 | -0.0564 | -57.882
-7 | -0.3776 | 0.00723 | -0.0566 | -52.2268
-6.5 | -0.3227 | 0.00704 | -0.0569 | -45.8381
-6 | -0.2674 | 0.00686 | -0.0573 | -38.9796
-5.5 | -0.2121 | 0.00664 | -0.0577 | -31.9428
-5 | -0.1564 | 0.00641 | -0.0581 | -24.3994
-4.5 | -0.1001 | 0.00623 | -0.0587 | -16.0674
-4 | -0.0433 | 0.00607 | -0.0594 | -7.1334
-3.5 | 0.0138 | 0.00595 | -0.0602 | 2.3193
-3 | 0.0703 | 0.00579 | -0.0608 | 12.1416
-2.5 | 0.1279 | 0.00564 | -0.0617 | 22.6773
-2 | 0.1858 | 0.00552 | -0.0626 | 33.6594
-1.5 | 0.2433 | 0.00542 | -0.0635 | 44.8893
-1 | 0.3011 | 0.00533 | -0.0645 | 56.4916
-0.5 | 0.3589 | 0.00526 | -0.0655 | 68.2319
0 | 0.4161 | 0.0052 | -0.0663 | 80.0192
0.5 | 0.4698 | 0.00508 | -0.0666 | 92.4803
1 | 0.5092 | 0.00379 | -0.0648 | 134.3536
1.5 | 0.5644 | 0.00395 | -0.0654 | 142.8861
2 | 0.6199 | 0.00413 | -0.066 | 150.0969
2.5 | 0.6756 | 0.00433 | -0.0667 | 156.0277
3 | 0.7302 | 0.00455 | -0.0672 | 160.4835
3.5 | 0.7837 | 0.00478 | -0.0675 | 163.954
4 | 0.8357 | 0.00504 | -0.0675 | 165.8135
4.5 | 0.881 | 0.0055 | -0.0662 | 160.1818
5 | 0.9191 | 0.00606 | -0.0636 | 151.6667
5.5 | 0.9426 | 0.00661 | -0.0579 | 142.6021
6 | 0.9604 | 0.00728 | -0.0513 | 131.9231
7 | 0.9976 | 0.00923 | -0.0398 | 108.0823
7.5 | 1.0091 | 0.01067 | -0.0334 | 94.5736
8.5 | 1.0423 | 0.01358 | -0.0233 | 76.7526
9 | 1.0636 | 0.01498 | -0.0194 | 71.0013
9.5 | 1.0957 | 0.01601 | -0.0171 | 68.4385
10 | 1.1285 | 0.01702 | -0.0151 | 66.3043
10.5 | 1.1618 | 0.01807 | -0.0133 | 64.2944
11 | 1.1946 | 0.01916 | -0.0115 | 62.3486
11.5 | 1.226 | 0.02035 | -0.0096 | 60.2457
12 | 1.2574 | 0.02156 | -0.0079 | 58.321
12.5 | 1.2876 | 0.02286 | -0.0061 | 56.3255
13 | 1.3158 | 0.02423 | -0.0041 | 54.3046
13.5 | 1.3536 | 0.02581 | -0.0046 | 52.4448
14 | 1.4334 | 0.02787 | -0.0145 | 51.4316
14.5 | 1.4619 | 0.02992 | -0.0136 | 48.8603
15 | 1.4874 | 0.03188 | -0.0122 | 46.6562
15.5 | 1.5114 | 0.03405 | -0.0108 | 44.3877
16 | 1.5341 | 0.03635 | -0.0095 | 42.2036
16.5 | 1.5563 | 0.03865 | -0.0081 | 40.2665
17 | 1.5713 | 0.04163 | -0.0065 | 37.7444
17.5 | 1.5859 | 0.0447 | -0.005 | 35.4787
18 | 1.601 | 0.04775 | -0.0038 | 33.5288
18.5 | 1.613 | 0.05111 | -0.0025 | 31.5594
19 | 1.6225 | 0.05465 | -0.0011 | 29.6889
19.5 | 1.6261 | 0.05861 | 0.0006 | 27.7444
20 | 1.6263 | 0.0624 | 0.0031 | 26.0625

## 99. Re 8M Mach 0.10 (1)
BIGFOIL.COM POLAR EXPORT
NACA66-617 a=0.2
NACA66-617 a=0.2 |  |  |  | Cl Max: | 1.614 | at alpha= | 13.5 | deg
JavaFoil+Calcfoil stall+Eppler ext transition |  |  |  | L/D Max: | 127.572 | at alpha= | 7 | deg
Re: | 8000000 |  |  | Cd Min: | 0.00539 | at alpha= | 0.5 | deg
Mach: | 0.1 |  |  | Cl=0 at alpha= | -3.2742 | deg
|  |  |  | @ Cl=0.1, Cd= | 0.0067206
|  |  |  | @ Cl=0.4, Cd= | 0.0070368
|  |  |  | @ Cl=0.6, Cd= | 0.0059707
alpha (deg) | Cl | Cd | Cm | Cl/Cd
-18 | -0.497 | 0.14044 | -0.01 | -3.541
-17.5 | -0.515 | 0.13456 | -0.011 | -3.829
-17 | -0.533 | 0.1294 | -0.011 | -4.116
-16.5 | -0.549 | 0.12246 | -0.012 | -4.484
-16 | -0.565 | 0.11499 | -0.012 | -4.91
-15.5 | -0.579 | 0.11025 | -0.013 | -5.25
-15 | -0.591 | 0.10423 | -0.013 | -5.673
-14.5 | -0.602 | 0.09885 | -0.014 | -6.088
-14 | -0.61 | 0.09357 | -0.014 | -6.518
-13.5 | -0.615 | 0.08855 | -0.015 | -6.947
-13 | -0.617 | 0.08391 | -0.015 | -7.357
-12.5 | -0.616 | 0.07911 | -0.016 | -7.789
-12 | -0.611 | 0.07435 | -0.016 | -8.223
-11.5 | -0.604 | 0.06965 | -0.017 | -8.666
-11 | -0.591 | 0.06583 | -0.018 | -8.978
-10.5 | -0.575 | 0.06164 | -0.019 | -9.33
-10 | -0.556 | 0.05692 | -0.02 | -9.761
-9.5 | -0.533 | 0.05217 | -0.022 | -10.215
-9 | -0.507 | 0.04723 | -0.024 | -10.737
-8.5 | -0.573 | 0.00895 | -0.038 | -64.048
-8 | -0.533 | 0.00801 | -0.04 | -66.478
-7.5 | -0.488 | 0.00832 | -0.041 | -58.585
-7 | -0.437 | 0.00805 | -0.042 | -54.281
-6.5 | -0.383 | 0.00741 | -0.043 | -51.762
-6 | -0.327 | 0.00714 | -0.044 | -45.755
-5.5 | -0.269 | 0.00697 | -0.045 | -38.585
-5 | -0.21 | 0.00672 | -0.046 | -31.203
-4.5 | -0.15 | 0.00652 | -0.048 | -22.965
-4 | -0.089 | 0.00648 | -0.049 | -13.753
-3.5 | -0.028 | 0.00633 | -0.05 | -4.402
-3 | 0.034 | 0.00654 | -0.051 | 5.185
-2.5 | 0.096 | 0.00672 | -0.052 | 14.291
-2 | 0.158 | 0.00673 | -0.053 | 23.508
-1.5 | 0.221 | 0.00684 | -0.055 | 32.265
-1 | 0.284 | 0.00693 | -0.056 | 41.019
-0.5 | 0.347 | 0.00692 | -0.057 | 50.118
0 | 0.406 | 0.00705 | -0.058 | 57.634
0.5 | 0.466 | 0.00539 | -0.059 | 86.436
1 | 0.527 | 0.00565 | -0.06 | 93.214
1.5 | 0.587 | 0.00591 | -0.061 | 99.307
2 | 0.647 | 0.00619 | -0.062 | 104.49
2.5 | 0.707 | 0.00648 | -0.063 | 109.194
3 | 0.767 | 0.00676 | -0.064 | 113.47
3.5 | 0.827 | 0.00709 | -0.065 | 116.586
4 | 0.886 | 0.00741 | -0.066 | 119.487
4.5 | 0.945 | 0.00779 | -0.068 | 121.199
5 | 1.003 | 0.00814 | -0.069 | 123.234
5.5 | 1.061 | 0.00845 | -0.07 | 125.656
6 | 1.117 | 0.00879 | -0.071 | 127.069
6.5 | 1.172 | 0.0092 | -0.072 | 127.396
7 | 1.225 | 0.0096 | -0.073 | 127.572
7.5 | 1.271 | 0.01305 | -0.074 | 97.379
8 | 1.32 | 0.01364 | -0.075 | 96.77
8.5 | 1.366 | 0.01424 | -0.076 | 95.891
9 | 1.409 | 0.01491 | -0.077 | 94.507
9.5 | 1.45 | 0.01563 | -0.078 | 92.74
10 | 1.488 | 0.01636 | -0.079 | 90.931
10.5 | 1.522 | 0.01716 | -0.08 | 88.719
11 | 1.551 | 0.01806 | -0.081 | 85.855
11.5 | 1.574 | 0.01898 | -0.082 | 82.922
12 | 1.591 | 0.01987 | -0.083 | 80.106
12.5 | 1.604 | 0.02091 | -0.084 | 76.724
13 | 1.612 | 0.02195 | -0.085 | 73.418
13.5 | 1.614 | 0.0232 | -0.086 | 69.56
14 | 1.611 | 0.02438 | -0.087 | 66.073
14.5 | 1.602 | 0.02596 | -0.088 | 61.735
15 | 1.585 | 0.02731 | -0.089 | 58.027
15.5 | 1.56 | 0.02887 | -0.09 | 54.045
16 | 1.531 | 0.03066 | -0.091 | 49.93
16.5 | 1.496 | 0.03278 | -0.092 | 45.648
17 | 1.458 | 0.03521 | -0.093 | 41.416
17.5 | 1.417 | 0.03744 | -0.093 | 37.845
18 | 1.373 | 0.03976 | -0.094 | 34.527
18.5 | 1.325 | 0.04297 | -0.095 | 30.845

## 100. Re 8M Mach 0.10 (2)
BIGFOIL.COM POLAR EXPORT
NACA66-617 a=0.2
NACA66-617 a=0.2 |  |  |  | Cl Max: | 1.6164 | at alpha= | 19 | deg
XFOIL ncrit=9 |  |  |  | L/D Max: | 165.68 | at alpha= | 4 | deg
Re: | 8000000 |  |  | Cd Min: | 0.06521 | at alpha= | 20 | deg
Mach: | 0.1 |  |  | Cl=0 at alpha= | -3.6263 | deg
|  |  |  | @ Cl=0.1, Cd= | 0.0057258
|  |  |  | @ Cl=0.4, Cd= | 0.0052266
|  |  |  | @ Cl=0.6, Cd= | 0.0040697
alpha (deg) | Cl | Cd | Cm | Cl/Cd
-19.5 | -1.0662 | 0.05356 | -0.1071 | -19.9066
-19 | -1.1347 | 0.04226 | -0.1087 | -26.8504
-18.5 | -1.1808 | 0.03491 | -0.1059 | -33.8241
-18 | -1.1865 | 0.0312 | -0.1028 | -38.0288
-17.5 | -1.1975 | 0.02729 | -0.0983 | -43.8805
-17 | -1.1901 | 0.02476 | -0.0943 | -48.0654
-16.5 | -1.1788 | 0.02243 | -0.0901 | -52.5546
-16 | -1.1584 | 0.02075 | -0.0864 | -55.8265
-15.5 | -1.1358 | 0.01904 | -0.0827 | -59.6534
-15 | -1.1062 | 0.01779 | -0.0795 | -62.181
-14.5 | -1.0739 | 0.01664 | -0.0765 | -64.5373
-14 | -1.0399 | 0.01546 | -0.0737 | -67.2639
-13.5 | -1.0026 | 0.01455 | -0.0711 | -68.9072
-13 | -0.9638 | 0.01369 | -0.0686 | -70.4018
-12.5 | -0.9238 | 0.01287 | -0.0662 | -71.7793
-12 | -0.8812 | 0.01219 | -0.0642 | -72.2888
-11.5 | -0.8339 | 0.0116 | -0.0631 | -71.8879
-11 | -0.7858 | 0.01098 | -0.062 | -71.5665
-10.5 | -0.7365 | 0.01045 | -0.0612 | -70.4785
-10 | -0.6864 | 0.00996 | -0.0605 | -68.9157
-9 | -0.5847 | 0.00903 | -0.0594 | -64.7508
-8.5 | -0.5337 | 0.00855 | -0.0588 | -62.4211
-8 | -0.4873 | 0.00779 | -0.0575 | -62.5546
-7.5 | -0.4336 | 0.00751 | -0.0574 | -57.7364
-7 | -0.3792 | 0.00726 | -0.0574 | -52.2314
-6.5 | -0.324 | 0.00706 | -0.0577 | -45.8924
-6 | -0.2684 | 0.00689 | -0.058 | -38.955
-5.5 | -0.2125 | 0.00666 | -0.0584 | -31.9069
-5 | -0.1567 | 0.00643 | -0.0587 | -24.3701
-4.5 | -0.1 | 0.00624 | -0.0593 | -16.0256
-4 | -0.0429 | 0.00608 | -0.0599 | -7.0559
-3.5 | 0.0145 | 0.00596 | -0.0607 | 2.4329
-3 | 0.0713 | 0.0058 | -0.0613 | 12.2931
-2.5 | 0.1293 | 0.00565 | -0.0622 | 22.885
-2 | 0.1875 | 0.00553 | -0.0631 | 33.906
-1.5 | 0.2454 | 0.00543 | -0.064 | 45.1934
-1 | 0.3035 | 0.00534 | -0.065 | 56.8352
-0.5 | 0.3615 | 0.00526 | -0.0659 | 68.7262
0 | 0.4191 | 0.00521 | -0.0668 | 80.4415
0.5 | 0.4731 | 0.0051 | -0.0671 | 92.7647
1 | 0.5124 | 0.0038 | -0.0652 | 134.8421
1.5 | 0.5679 | 0.00396 | -0.0657 | 143.4091
2 | 0.6235 | 0.00415 | -0.0663 | 150.241
2.5 | 0.6796 | 0.00435 | -0.067 | 156.2299
3 | 0.7342 | 0.00457 | -0.0674 | 160.6565
3.5 | 0.7881 | 0.0048 | -0.0677 | 164.1875
4 | 0.84 | 0.00507 | -0.0676 | 165.6805
4.5 | 0.8853 | 0.00552 | -0.0663 | 160.3804
5 | 0.9229 | 0.00608 | -0.0635 | 151.7928
5.5 | 0.9436 | 0.00663 | -0.0571 | 142.3228
6 | 0.9624 | 0.00733 | -0.0507 | 131.296
6.5 | 0.9842 | 0.00818 | -0.0453 | 120.3178
7 | 0.9989 | 0.00936 | -0.039 | 106.7201
7.5 | 1.0102 | 0.01084 | -0.0326 | 93.1919
8 | 1.0226 | 0.01242 | -0.0268 | 82.3349
8.5 | 1.0417 | 0.01387 | -0.0223 | 75.1045
9 | 1.0629 | 0.01531 | -0.0182 | 69.4252
10 | 1.1291 | 0.01736 | -0.0141 | 65.0403
10.5 | 1.1612 | 0.0185 | -0.012 | 62.7676
11 | 1.1957 | 0.01955 | -0.0104 | 61.1611
11.5 | 1.2256 | 0.02087 | -0.0083 | 58.7254
12 | 1.259 | 0.02202 | -0.0068 | 57.1753
12.5 | 1.2882 | 0.02343 | -0.0048 | 54.9808
13 | 1.3156 | 0.02489 | -0.0027 | 52.8566
13.5 | 1.3555 | 0.02644 | -0.0034 | 51.267
14 | 1.435 | 0.02864 | -0.0132 | 50.1047
14.5 | 1.4629 | 0.03079 | -0.0122 | 47.5122
15 | 1.4863 | 0.033 | -0.0106 | 45.0394
15.5 | 1.5131 | 0.035 | -0.0093 | 43.2314
16 | 1.5343 | 0.03749 | -0.0078 | 40.9256
16.5 | 1.5532 | 0.04014 | -0.0063 | 38.6946
17 | 1.5675 | 0.04326 | -0.0046 | 36.2344
17.5 | 1.5842 | 0.04623 | -0.0032 | 34.2678
18 | 1.599 | 0.04934 | -0.0018 | 32.4078
18.5 | 1.6087 | 0.05299 | -0.0004 | 30.3586
19 | 1.6164 | 0.05675 | 0.0011 | 28.4828
19.5 | 1.6139 | 0.06106 | 0.0035 | 26.4314
20 | 1.6145 | 0.06521 | 0.0054 | 24.7585

## 101. Re 8M Mach 0.25 (1)
BIGFOIL.COM POLAR EXPORT
NACA66-617 a=0.2
NACA66-617 a=0.2 |  |  |  | Cl Max: | 1.573 | at alpha= | 12 | deg
JavaFoil+Calcfoil stall+Eppler ext transition |  |  |  | L/D Max: | 125.009 | at alpha= | 6 | deg
Re: | 8000000 |  |  | Cd Min: | 0.00552 | at alpha= | 0.5 | deg
Mach: | 0.25 |  |  | Cl=0 at alpha= | -3.2734 | deg
|  |  |  | @ Cl=0.1, Cd= | 0.0067823
|  |  |  | @ Cl=0.4, Cd= | 0.0071698
|  |  |  | @ Cl=0.6, Cd= | 0.006081
alpha (deg) | Cl | Cd | Cm | Cl/Cd
-16 | -0.218 | 0.12965 | -0.012 | -1.683
-15.5 | -0.277 | 0.12349 | -0.012 | -2.24
-15 | -0.327 | 0.11502 | -0.013 | -2.842
-14.5 | -0.372 | 0.10805 | -0.013 | -3.441
-14 | -0.412 | 0.10154 | -0.014 | -4.057
-13.5 | -0.447 | 0.09544 | -0.014 | -4.687
-13 | -0.477 | 0.08883 | -0.015 | -5.374
-12.5 | -0.502 | 0.0834 | -0.016 | -6.015
-12 | -0.52 | 0.07883 | -0.016 | -6.596
-11.5 | -0.532 | 0.07413 | -0.017 | -7.174
-11 | -0.537 | 0.06873 | -0.018 | -7.812
-10.5 | -0.535 | 0.06507 | -0.018 | -8.225
-10 | -0.527 | 0.06083 | -0.019 | -8.663
-9.5 | -0.513 | 0.05661 | -0.02 | -9.057
-9 | -0.493 | 0.05194 | -0.022 | -9.499
-8.5 | -0.468 | 0.04851 | -0.023 | -9.638
-8 | -0.44 | 0.0424 | -0.026 | -10.39
-7.5 | -0.49 | 0.00852 | -0.042 | -57.487
-7 | -0.442 | 0.00762 | -0.043 | -58.048
-6.5 | -0.391 | 0.00792 | -0.044 | -49.337
-6 | -0.333 | 0.00739 | -0.045 | -45.127
-5.5 | -0.275 | 0.00712 | -0.047 | -38.577
-5 | -0.215 | 0.00681 | -0.048 | -31.513
-4.5 | -0.154 | 0.00667 | -0.049 | -23.022
-4 | -0.091 | 0.00653 | -0.05 | -13.997
-3.5 | -0.029 | 0.00648 | -0.051 | -4.414
-3 | 0.035 | 0.00668 | -0.052 | 5.206
-2.5 | 0.099 | 0.00678 | -0.054 | 14.531
-2 | 0.163 | 0.00693 | -0.055 | 23.474
-1.5 | 0.227 | 0.00702 | -0.056 | 32.324
-1 | 0.292 | 0.00694 | -0.057 | 42.095
-0.5 | 0.356 | 0.00704 | -0.058 | 50.581
0 | 0.417 | 0.00722 | -0.059 | 57.756
0.5 | 0.478 | 0.00552 | -0.06 | 86.582
1 | 0.54 | 0.00581 | -0.061 | 92.996
1.5 | 0.602 | 0.00609 | -0.063 | 98.926
2 | 0.664 | 0.00637 | -0.064 | 104.245
2.5 | 0.725 | 0.00668 | -0.065 | 108.589
3 | 0.787 | 0.00696 | -0.066 | 113.026
3.5 | 0.847 | 0.00734 | -0.067 | 115.483
4 | 0.908 | 0.00772 | -0.068 | 117.666
4.5 | 0.968 | 0.0081 | -0.069 | 119.524
5 | 1.028 | 0.00847 | -0.07 | 121.458
5.5 | 1.088 | 0.00881 | -0.072 | 123.408
6 | 1.145 | 0.00916 | -0.073 | 125.009
6.5 | 1.2 | 0.00961 | -0.074 | 124.892
7 | 1.25 | 0.013 | -0.075 | 96.153
7.5 | 1.3 | 0.01374 | -0.076 | 94.573
8 | 1.348 | 0.01441 | -0.077 | 93.496
8.5 | 1.393 | 0.01512 | -0.078 | 92.119
9 | 1.434 | 0.01587 | -0.079 | 90.403
9.5 | 1.472 | 0.01668 | -0.08 | 88.26
10 | 1.506 | 0.01752 | -0.081 | 85.917
10.5 | 1.534 | 0.01851 | -0.082 | 82.899
11 | 1.556 | 0.01952 | -0.083 | 79.693
11.5 | 1.568 | 0.02047 | -0.084 | 76.596
12 | 1.573 | 0.02166 | -0.085 | 72.629
12.5 | 1.57 | 0.02291 | -0.086 | 68.532
13 | 1.559 | 0.02431 | -0.087 | 64.113
13.5 | 1.539 | 0.02569 | -0.088 | 59.897
14 | 1.51 | 0.02734 | -0.089 | 55.243
14.5 | 1.473 | 0.02894 | -0.09 | 50.882
15 | 1.419 | 0.03136 | -0.091 | 45.242
15.5 | 1.354 | 0.0337 | -0.092 | 40.197
16 | 1.281 | 0.03676 | -0.093 | 34.832
16.5 | 1.199 | 0.03993 | -0.093 | 30.025
17 | 1.11 | 0.04403 | -0.094 | 25.206

## 102. Re 8M Mach 0.25 (2)
BIGFOIL.COM POLAR EXPORT
NACA66-617 a=0.2
NACA66-617 a=0.2 |  |  |  | Cl Max: | 1.5652 | at alpha= | 18 | deg
XFOIL ncrit=9 |  |  |  | L/D Max: | 164.229 | at alpha= | 4 | deg
Re: | 8000000 |  |  | Cd Min: | 0.15713 | at alpha= | -18 | deg
Mach: | 0.25 |  |  | Cl=0 at alpha= | -3.6588 | deg
|  |  |  | @ Cl=0.1, Cd= | 0.0058063
|  |  |  | @ Cl=0.4, Cd= | 0.0052981
|  |  |  | @ Cl=0.6, Cd= | 0.0041043
alpha (deg) | Cl | Cd | Cm | Cl/Cd
-18 | -0.4202 | 0.15713 | -0.0509 | -2.6742
-17.5 | -0.412 | 0.14889 | -0.0558 | -2.7671
-17 | -0.4001 | 0.14185 | -0.0602 | -2.8206
-16.5 | -0.3924 | 0.13378 | -0.065 | -2.9332
-16 | -0.3851 | 0.12589 | -0.0697 | -3.059
-15.5 | -0.4028 | 0.11306 | -0.0768 | -3.5627
-15 | -0.413 | 0.10247 | -0.083 | -4.0304
-14.5 | -0.6332 | 0.05713 | -0.1135 | -11.0835
-14 | -0.8759 | 0.03203 | -0.1067 | -27.3462
-13.5 | -0.9482 | 0.0238 | -0.0948 | -39.8403
-13 | -0.9618 | 0.01916 | -0.0861 | -50.1983
-12.5 | -0.9393 | 0.01657 | -0.0808 | -56.6868
-12 | -0.9024 | 0.01489 | -0.077 | -60.6044
-11.5 | -0.8569 | 0.01366 | -0.0745 | -62.7306
-11 | -0.8078 | 0.01251 | -0.0725 | -64.5723
-10.5 | -0.7566 | 0.01163 | -0.0709 | -65.0559
-10 | -0.7045 | 0.01085 | -0.0694 | -64.9309
-9.5 | -0.6515 | 0.01019 | -0.0681 | -63.9352
-8.5 | -0.5439 | 0.00912 | -0.0659 | -59.6382
-8 | -0.4907 | 0.00857 | -0.0648 | -57.2579
-7.5 | -0.4431 | 0.00775 | -0.0629 | -57.1742
-7 | -0.387 | 0.00746 | -0.0624 | -51.8767
-6.5 | -0.3304 | 0.00723 | -0.0621 | -45.6985
-6 | -0.273 | 0.00701 | -0.062 | -38.9444
-5.5 | -0.2148 | 0.0068 | -0.0622 | -31.5882
-5 | -0.1573 | 0.00654 | -0.0623 | -24.052
-4.5 | -0.0991 | 0.00633 | -0.0625 | -15.6556
-4 | -0.0404 | 0.00616 | -0.063 | -6.5584
-3.5 | 0.0188 | 0.00603 | -0.0636 | 3.1177
-3 | 0.0777 | 0.00587 | -0.0641 | 13.2368
-2.5 | 0.1372 | 0.0057 | -0.0649 | 24.0702
-2 | 0.1971 | 0.00557 | -0.0657 | 35.386
-1.5 | 0.2568 | 0.00547 | -0.0666 | 46.947
-1 | 0.3168 | 0.00537 | -0.0675 | 58.9944
-0.5 | 0.3766 | 0.00531 | -0.0685 | 70.9228
0 | 0.4356 | 0.00528 | -0.0693 | 82.5
1 | 0.5294 | 0.0039 | -0.0671 | 135.7436
1.5 | 0.5867 | 0.00406 | -0.0677 | 144.5074
2 | 0.6437 | 0.00425 | -0.0681 | 151.4588
2.5 | 0.7007 | 0.00446 | -0.0686 | 157.1076
3 | 0.7562 | 0.00471 | -0.0688 | 160.552
3.5 | 0.8111 | 0.00494 | -0.0689 | 164.1903
4 | 0.8622 | 0.00525 | -0.0682 | 164.2286
4.5 | 0.9069 | 0.00567 | -0.0663 | 159.9471
5 | 0.9418 | 0.00613 | -0.0623 | 153.6378
5.5 | 0.9476 | 0.00695 | -0.0528 | 136.3453
6 | 0.9693 | 0.0078 | -0.0469 | 124.2692
6.5 | 0.9925 | 0.00878 | -0.0417 | 113.041
7 | 1.0095 | 0.01006 | -0.0357 | 100.3479
7.5 | 1.015 | 0.01188 | -0.0283 | 85.4377
8 | 1.0249 | 0.0137 | -0.022 | 74.8102
8.5 | 1.0412 | 0.01542 | -0.0169 | 67.5227
9 | 1.0637 | 0.01701 | -0.013 | 62.5338
9.5 | 1.0953 | 0.01829 | -0.0104 | 59.8852
10 | 1.1307 | 0.01943 | -0.0084 | 58.1935
10.5 | 1.1645 | 0.02073 | -0.0063 | 56.1746
11 | 1.1972 | 0.02209 | -0.0042 | 54.1965
11.5 | 1.2303 | 0.02348 | -0.0022 | 52.3978
12 | 1.2618 | 0.02503 | -0.0002 | 50.4115
12.5 | 1.2907 | 0.02672 | 0.0021 | 48.3046
13 | 1.3188 | 0.02844 | 0.0044 | 46.3713
13.5 | 1.3597 | 0.03041 | 0.0037 | 44.7123
14 | 1.4362 | 0.03334 | -0.0054 | 43.0774
15 | 1.4874 | 0.03859 | -0.0025 | 38.5437
15.5 | 1.5087 | 0.04136 | -0.0006 | 36.4773
16 | 1.5257 | 0.04456 | 0.0013 | 34.2392
16.5 | 1.5393 | 0.04809 | 0.0033 | 32.0087
17 | 1.5492 | 0.052 | 0.0052 | 29.7923
17.5 | 1.5595 | 0.05592 | 0.007 | 27.8881
18 | 1.5652 | 0.06005 | 0.009 | 26.0649
18.5 | 1.5625 | 0.06464 | 0.0116 | 24.1723
19 | 1.5616 | 0.06978 | 0.0129 | 22.3789
19.5 | 1.5568 | 0.07591 | 0.0132 | 20.5085
20 | 1.5587 | 0.08179 | 0.0126 | 19.0573

## 103. Re 8M Mach 0.50 (1)
BIGFOIL.COM POLAR EXPORT
NACA66-617 a=0.2
NACA66-617 a=0.2 |  |  |  | Cl Max: | 1.469 | at alpha= | 9 | deg
JavaFoil+Calcfoil stall+Eppler ext transition |  |  |  | L/D Max: | 113.395 | at alpha= | 5.5 | deg
Re: | 8000000 |  |  | Cd Min: | 0.00657 | at alpha= | 1 | deg
Mach: | 0.5 |  |  | Cl=0 at alpha= | -3.2746 | deg
|  |  |  | @ Cl=0.1, Cd= | 0.0072363
|  |  |  | @ Cl=0.4, Cd= | 0.0076283
|  |  |  | @ Cl=0.6, Cd= | 0.0065756
alpha (deg) | Cl | Cd | Cm | Cl/Cd
-20 | -0.95 | 0.1585 | -0.012 | -5.994
-19.5 | -0.923 | 0.14695 | -0.012 | -6.278
-19 | -0.893 | 0.14146 | -0.012 | -6.312
-18.5 | -0.863 | 0.13752 | -0.013 | -6.276
-18 | -0.835 | 0.13303 | -0.013 | -6.275
-17.5 | -0.807 | 0.12871 | -0.013 | -6.269
-17 | -0.779 | 0.12346 | -0.014 | -6.311
-16.5 | -0.751 | 0.12132 | -0.015 | -6.192
-16 | -0.722 | 0.11802 | -0.015 | -6.121
-15.5 | -0.694 | 0.11178 | -0.015 | -6.21
-15 | -0.667 | 0.10079 | -0.016 | -6.62
-14.5 | -0.64 | 0.0933 | -0.017 | -6.855
-14 | -0.611 | 0.08897 | -0.018 | -6.87
-13.5 | -0.584 | 0.08275 | -0.019 | -7.056
-13 | -0.554 | 0.08513 | -0.018 | -6.502
-12.5 | -0.524 | 0.08897 | -0.018 | -5.888
-12 | -0.496 | 0.08073 | -0.018 | -6.141
-11.5 | -0.468 | 0.07364 | -0.019 | -6.352
-11 | -0.44 | 0.06776 | -0.02 | -6.488
-10.5 | -0.412 | 0.06306 | -0.021 | -6.529
-10 | -0.384 | 0.05831 | -0.023 | -6.589
-9.5 | -0.358 | 0.05281 | -0.025 | -6.774
-9 | -0.326 | 0.05513 | -0.022 | -5.912
-8.5 | -0.297 | 0.05897 | -0.021 | -5.028
-8 | -0.268 | 0.05683 | -0.022 | -4.719
-7.5 | -0.24 | 0.05137 | -0.022 | -4.67
-7 | -0.32 | 0.04802 | -0.023 | -6.658
-6.5 | -0.317 | 0.04315 | -0.025 | -7.348
-6 | -0.282 | 0.0396 | -0.026 | -7.109
-5.5 | -0.239 | 0.03501 | -0.031 | -6.836
-5 | -0.232 | 0.0075 | -0.053 | -30.89
-4.5 | -0.168 | 0.00662 | -0.054 | -25.312
-4 | -0.101 | 0.00714 | -0.056 | -14.113
-3.5 | -0.032 | 0.00694 | -0.057 | -4.562
-3 | 0.039 | 0.00697 | -0.058 | 5.551
-2.5 | 0.11 | 0.00728 | -0.059 | 15.078
-2 | 0.181 | 0.00739 | -0.061 | 24.536
-1.5 | 0.253 | 0.00742 | -0.062 | 34.116
-1 | 0.326 | 0.00747 | -0.063 | 43.723
-0.5 | 0.398 | 0.00762 | -0.064 | 52.273
0 | 0.463 | 0.00789 | -0.066 | 58.667
0.5 | 0.53 | 0.00809 | -0.067 | 65.463
1 | 0.599 | 0.00657 | -0.068 | 91.07
1.5 | 0.667 | 0.00695 | -0.069 | 95.972
2 | 0.736 | 0.0073 | -0.071 | 100.721
2.5 | 0.804 | 0.0077 | -0.072 | 104.363
3 | 0.871 | 0.00814 | -0.073 | 107.041
3.5 | 0.938 | 0.0086 | -0.074 | 109.058
4 | 1.005 | 0.00915 | -0.076 | 109.836
4.5 | 1.071 | 0.00966 | -0.077 | 110.943
5 | 1.137 | 0.01014 | -0.078 | 112.145
5.5 | 1.202 | 0.0106 | -0.079 | 113.395
6 | 1.262 | 0.01121 | -0.081 | 112.6
6.5 | 1.315 | 0.01549 | -0.082 | 84.918
7 | 1.367 | 0.01656 | -0.083 | 82.516
7.5 | 1.411 | 0.01758 | -0.084 | 80.232
8 | 1.446 | 0.01866 | -0.085 | 77.503
8.5 | 1.468 | 0.01992 | -0.086 | 73.693
9 | 1.469 | 0.02131 | -0.088 | 68.92
9.5 | 1.433 | 0.02307 | -0.089 | 62.096
10 | 1.301 | 0.02535 | -0.09 | 51.311
10.5 | 0.911 | 0.02812 | -0.091 | 32.382
11 | 0.942 | 0.02817 | -0.092 | 33.459
11.5 | 0.972 | 0.03068 | -0.093 | 31.69
12 | 1.001 | 0.03422 | -0.094 | 29.235
12.5 | 1.016 | 0.04168 | -0.093 | 24.365
13 | 1.061 | 0.037 | -0.096 | 28.682
13.5 | 1.088 | 0.04121 | -0.097 | 26.397
14 | 1.113 | 0.04666 | -0.097 | 23.862

## 104. Re 8M Mach 0.50 (2)
BIGFOIL.COM POLAR EXPORT
NACA66-617 a=0.2
NACA66-617 a=0.2 |  |  |  | Cl Max: | 1.3674 | at alpha= | 14.5 | deg
XFOIL ncrit=9 |  |  |  | L/D Max: | 152.098 | at alpha= | 2.5 | deg
Re: | 8000000 |  |  | Cd Min: | 0.17468 | at alpha= | 19.5 | deg
Mach: | 0.5 |  |  | Cl=0 at alpha= | -3.8563 | deg
|  |  |  | @ Cl=0.1, Cd= | 0.0062236
|  |  |  | @ Cl=0.4, Cd= | 0.005549
|  |  |  | @ Cl=0.6, Cd= | 0.0055826
alpha (deg) | Cl | Cd | Cm | Cl/Cd
-12.5 | -0.2172 | 0.09561 | -0.1046 | -2.2717
-12 | -0.2139 | 0.08743 | -0.1095 | -2.4465
-11.5 | -0.2128 | 0.0793 | -0.1144 | -2.6835
-11 | -0.2239 | 0.06962 | -0.1205 | -3.216
-10.5 | -0.2526 | 0.05754 | -0.1304 | -4.39
-10 | -0.3027 | 0.04769 | -0.1335 | -6.3472
-9.5 | -0.3443 | 0.0411 | -0.13 | -8.3771
-9 | -0.388 | 0.03554 | -0.1214 | -10.9173
-8.5 | -0.4176 | 0.03038 | -0.1112 | -13.7459
-8 | -0.4314 | 0.02402 | -0.1026 | -17.96
-7.5 | -0.4408 | 0.01585 | -0.0942 | -27.8107
-7 | -0.388 | 0.00946 | -0.0934 | -41.0148
-6.5 | -0.3319 | 0.00834 | -0.0895 | -39.7962
-6 | -0.2715 | 0.00793 | -0.0862 | -34.2371
-5.5 | -0.2069 | 0.00761 | -0.0841 | -27.1879
-5 | -0.1435 | 0.00727 | -0.0822 | -19.7387
-4.5 | -0.0818 | 0.00691 | -0.0804 | -11.8379
-4 | -0.0188 | 0.00662 | -0.0791 | -2.8399
-3.5 | 0.0466 | 0.00641 | -0.0785 | 7.2699
-3 | 0.1125 | 0.00618 | -0.0782 | 18.2039
-2.5 | 0.1788 | 0.00598 | -0.0783 | 29.8997
-2 | 0.2449 | 0.00581 | -0.0784 | 42.1515
-1.5 | 0.3121 | 0.0057 | -0.079 | 54.7544
-1 | 0.3799 | 0.00557 | -0.0797 | 68.2047
-0.5 | 0.447 | 0.0055 | -0.0804 | 81.2727
0 | 0.5126 | 0.00551 | -0.0809 | 93.0309
0.5 | 0.5713 | 0.00571 | -0.0801 | 100.0525
1 | 0.6231 | 0.00548 | -0.0782 | 113.7044
1.5 | 0.6631 | 0.00454 | -0.0744 | 146.0573
2 | 0.7218 | 0.00479 | -0.0735 | 150.6889
2.5 | 0.7757 | 0.0051 | -0.0716 | 152.098
3 | 0.8175 | 0.00542 | -0.0672 | 150.8303
3.5 | 0.8453 | 0.00599 | -0.0602 | 141.1185
4 | 0.8792 | 0.00672 | -0.0548 | 130.8333
4.5 | 0.916 | 0.0075 | -0.0502 | 122.1333
5 | 0.9517 | 0.00841 | -0.0454 | 113.1629
5.5 | 0.9758 | 0.00975 | -0.0391 | 100.0821
6 | 1.0032 | 0.01109 | -0.0335 | 90.4599
6.5 | 1.0251 | 0.01267 | -0.0273 | 80.9077
7 | 1.0489 | 0.0143 | -0.0216 | 73.3497
7.5 | 1.0643 | 0.01638 | -0.0151 | 64.9756
8 | 1.0571 | 0.01949 | -0.0065 | 54.2381
8.5 | 1.0551 | 0.02279 | 0.0008 | 46.2966
9 | 1.0658 | 0.02578 | 0.0063 | 41.3421
9.5 | 1.1031 | 0.02767 | 0.0091 | 39.8663
10 | 1.1384 | 0.02977 | 0.012 | 38.2398
10.5 | 1.1737 | 0.03201 | 0.0148 | 36.6667
11 | 1.2076 | 0.03443 | 0.0176 | 35.0741
11.5 | 1.2406 | 0.03705 | 0.0203 | 33.4845
12 | 1.2704 | 0.04004 | 0.023 | 31.7283
13 | 1.3167 | 0.04743 | 0.0283 | 27.7609
13.5 | 1.3327 | 0.05185 | 0.0308 | 25.703
14 | 1.3425 | 0.05695 | 0.033 | 23.5733
14.5 | 1.3674 | 0.06578 | 0.0264 | 20.7875
15.5 | 1.3233 | 0.08181 | 0.0293 | 16.1753
16 | 1.2935 | 0.09205 | 0.0275 | 14.0521
16.5 | 1.2685 | 0.10257 | 0.0245 | 12.3672
17 | 1.2415 | 0.11388 | 0.0201 | 10.9018
17.5 | 1.2191 | 0.12527 | 0.0149 | 9.7318
18 | 1.1975 | 0.137 | 0.0087 | 8.7409
18.5 | 1.1769 | 0.14909 | 0.0018 | 7.8939
19 | 1.1566 | 0.16158 | -0.006 | 7.1581
19.5 | 1.1343 | 0.17468 | -0.0146 | 6.4936

## 105. Re 10M Mach 0.00 (1)
BIGFOIL.COM POLAR EXPORT
NACA66-617 a=0.2
NACA66-617 a=0.2 |  |  |  | Cl Max: | 1.624 | at alpha= | 13.5 | deg
JavaFoil+Calcfoil stall+Eppler ext transition |  |  |  | L/D Max: | 130.992 | at alpha= | 6.5 | deg
Re: | 10000000 |  |  | Cd Min: | 0.00543 | at alpha= | 0.5 | deg
Mach: | 0 |  |  | Cl=0 at alpha= | -3.2742 | deg
|  |  |  | @ Cl=0.1, Cd= | 0.0066745
|  |  |  | @ Cl=0.4, Cd= | 0.0069958
|  |  |  | @ Cl=0.6, Cd= | 0.0059625
alpha (deg) | Cl | Cd | Cm | Cl/Cd
-18.5 | -0.529 | 0.14325 | -0.01 | -3.693
-18 | -0.545 | 0.13693 | -0.01 | -3.977
-17.5 | -0.56 | 0.13099 | -0.011 | -4.273
-17 | -0.574 | 0.1252 | -0.011 | -4.585
-16.5 | -0.588 | 0.11829 | -0.012 | -4.968
-16 | -0.6 | 0.11265 | -0.012 | -5.326
-15.5 | -0.611 | 0.10729 | -0.013 | -5.694
-15 | -0.62 | 0.10172 | -0.013 | -6.095
-14.5 | -0.627 | 0.09664 | -0.014 | -6.49
-14 | -0.632 | 0.09155 | -0.014 | -6.9
-13.5 | -0.634 | 0.08679 | -0.015 | -7.304
-13 | -0.634 | 0.08203 | -0.016 | -7.724
-12.5 | -0.63 | 0.07778 | -0.016 | -8.097
-12 | -0.623 | 0.07312 | -0.017 | -8.518
-11.5 | -0.612 | 0.06848 | -0.018 | -8.942
-11 | -0.598 | 0.06419 | -0.019 | -9.32
-10.5 | -0.58 | 0.06059 | -0.019 | -9.572
-10 | -0.561 | 0.0545 | -0.021 | -10.292
-9.5 | -0.539 | 0.04841 | -0.024 | -11.141
-9 | -0.612 | 0.00906 | -0.037 | -67.509
-8.5 | -0.575 | 0.00747 | -0.038 | -77.084
-8 | -0.534 | 0.00826 | -0.04 | -64.687
-7.5 | -0.487 | 0.00795 | -0.041 | -61.169
-7 | -0.436 | 0.00771 | -0.042 | -56.497
-6.5 | -0.382 | 0.00706 | -0.043 | -54.157
-6 | -0.325 | 0.00683 | -0.044 | -47.648
-5.5 | -0.268 | 0.00665 | -0.045 | -40.289
-5 | -0.209 | 0.0065 | -0.046 | -32.143
-4.5 | -0.149 | 0.00632 | -0.047 | -23.591
-4 | -0.089 | 0.00659 | -0.048 | -13.457
-3.5 | -0.028 | 0.0066 | -0.05 | -4.2
-3 | 0.034 | 0.00668 | -0.051 | 5.051
-2.5 | 0.096 | 0.00667 | -0.052 | 14.323
-2 | 0.158 | 0.00674 | -0.053 | 23.363
-1.5 | 0.22 | 0.00677 | -0.054 | 32.448
-1 | 0.283 | 0.00693 | -0.055 | 40.785
-0.5 | 0.345 | 0.0064 | -0.056 | 53.849
0 | 0.405 | 0.00705 | -0.057 | 57.429
0.5 | 0.464 | 0.00543 | -0.058 | 85.401
1 | 0.524 | 0.00568 | -0.06 | 92.359
1.5 | 0.585 | 0.0059 | -0.061 | 99.042
2 | 0.645 | 0.00615 | -0.062 | 104.811
2.5 | 0.704 | 0.00641 | -0.063 | 109.955
3 | 0.764 | 0.0067 | -0.064 | 113.986
3.5 | 0.823 | 0.00701 | -0.065 | 117.35
4 | 0.882 | 0.00734 | -0.066 | 120.166
4.5 | 0.941 | 0.00761 | -0.067 | 123.684
5 | 1 | 0.00788 | -0.068 | 126.804
5.5 | 1.057 | 0.00818 | -0.07 | 129.284
6 | 1.113 | 0.00854 | -0.071 | 130.298
6.5 | 1.168 | 0.00891 | -0.072 | 130.992
7 | 1.217 | 0.0118 | -0.073 | 103.124
7.5 | 1.267 | 0.01244 | -0.074 | 101.859
8 | 1.316 | 0.013 | -0.075 | 101.265
8.5 | 1.362 | 0.01358 | -0.076 | 100.304
9 | 1.406 | 0.0142 | -0.077 | 99.053
9.5 | 1.447 | 0.01484 | -0.078 | 97.522
10 | 1.486 | 0.01555 | -0.079 | 95.523
10.5 | 1.521 | 0.0163 | -0.08 | 93.27
11 | 1.551 | 0.01715 | -0.081 | 90.419
11.5 | 1.575 | 0.01797 | -0.082 | 87.62
12 | 1.594 | 0.01884 | -0.083 | 84.618
12.5 | 1.609 | 0.01974 | -0.084 | 81.519
13 | 1.619 | 0.02084 | -0.085 | 77.678
13.5 | 1.624 | 0.02182 | -0.086 | 74.426
14 | 1.624 | 0.02308 | -0.087 | 70.38
14.5 | 1.619 | 0.02441 | -0.088 | 66.34
15 | 1.606 | 0.0257 | -0.089 | 62.485
15.5 | 1.586 | 0.02719 | -0.09 | 58.321
16 | 1.562 | 0.02875 | -0.091 | 54.313
16.5 | 1.533 | 0.03066 | -0.092 | 49.991
17 | 1.5 | 0.03271 | -0.092 | 45.855
17.5 | 1.464 | 0.03472 | -0.093 | 42.172
18 | 1.426 | 0.03659 | -0.094 | 38.966
18.5 | 1.384 | 0.0395 | -0.095 | 35.043

## 106. Re 10M Mach 0.00 (2)
BIGFOIL.COM POLAR EXPORT
NACA66-617 a=0.2
NACA66-617 a=0.2 |  |  |  | Cl Max: | 1.6677 | at alpha= | 20 | deg
XFOIL ncrit=9 |  |  |  | L/D Max: | 166.335 | at alpha= | 4 | deg
Re: | 10000000 |  |  | Cd Min: | 0.06058 | at alpha= | 20 | deg
Mach: | 0 |  |  | Cl=0 at alpha= | -3.5991 | deg
|  |  |  | @ Cl=0.1, Cd= | 0.0054645
|  |  |  | @ Cl=0.4, Cd= | 0.005168
|  |  |  | @ Cl=0.6, Cd= | 0.0040654
alpha (deg) | Cl | Cd | Cm | Cl/Cd
-20 | -1.2021 | 0.0429 | -0.106 | -28.021
-19.5 | -1.2221 | 0.03739 | -0.1046 | -32.6852
-19 | -1.2394 | 0.03268 | -0.1017 | -37.9253
-18 | -1.2455 | 0.02609 | -0.0944 | -47.7386
-17.5 | -1.2414 | 0.02335 | -0.0901 | -53.1649
-17 | -1.2248 | 0.02152 | -0.0865 | -56.9145
-16.5 | -1.2049 | 0.01984 | -0.0829 | -60.7308
-16 | -1.1788 | 0.01853 | -0.0797 | -63.6158
-15.5 | -1.1511 | 0.01719 | -0.0766 | -66.9634
-15 | -1.1186 | 0.0162 | -0.0738 | -69.0494
-14.5 | -1.0843 | 0.01527 | -0.0712 | -71.0085
-14 | -1.0488 | 0.01429 | -0.0686 | -73.394
-13.5 | -1.0112 | 0.01351 | -0.0661 | -74.8483
-13 | -0.9729 | 0.0128 | -0.0637 | -76.0078
-12.5 | -0.9315 | 0.01213 | -0.0617 | -76.7931
-12 | -0.8855 | 0.01148 | -0.0606 | -77.1341
-11.5 | -0.8377 | 0.01097 | -0.0597 | -76.3628
-11 | -0.7896 | 0.01039 | -0.0589 | -75.9962
-10.5 | -0.7402 | 0.0099 | -0.0583 | -74.7677
-10 | -0.6903 | 0.00941 | -0.0578 | -73.3581
-9.5 | -0.6392 | 0.009 | -0.0574 | -71.0222
-9 | -0.5875 | 0.00861 | -0.0571 | -68.2346
-8.5 | -0.5362 | 0.00818 | -0.0568 | -65.5501
-8 | -0.4899 | 0.00744 | -0.0555 | -65.8468
-7.5 | -0.4362 | 0.00718 | -0.0556 | -60.7521
-7 | -0.3824 | 0.00694 | -0.0557 | -55.1009
-6.5 | -0.3272 | 0.00672 | -0.0561 | -48.6905
-6 | -0.2714 | 0.00652 | -0.0565 | -41.6258
-5.5 | -0.2151 | 0.00634 | -0.0571 | -33.9274
-5 | -0.1591 | 0.00614 | -0.0576 | -25.9121
-4.5 | -0.1028 | 0.00597 | -0.0582 | -17.2194
-4 | -0.0461 | 0.00583 | -0.0589 | -7.9074
-3.5 | 0.0114 | 0.00569 | -0.0597 | 2.0035
-3 | 0.069 | 0.00554 | -0.0606 | 12.4549
-2.5 | 0.1265 | 0.0054 | -0.0614 | 23.4259
-2 | 0.1842 | 0.00531 | -0.0623 | 34.6893
-1.5 | 0.2424 | 0.00521 | -0.0634 | 46.5259
-1 | 0.2999 | 0.00515 | -0.0643 | 58.233
-0.5 | 0.3574 | 0.00513 | -0.0652 | 69.6686
0 | 0.4135 | 0.00518 | -0.0659 | 79.8263
0.5 | 0.4671 | 0.00521 | -0.0662 | 89.6545
1 | 0.5136 | 0.00447 | -0.0654 | 114.8993
1.5 | 0.5629 | 0.00398 | -0.0651 | 141.4322
2 | 0.6194 | 0.00411 | -0.0659 | 150.7056
2.5 | 0.6743 | 0.00431 | -0.0665 | 156.4501
3 | 0.7294 | 0.00451 | -0.0671 | 161.7295
4 | 0.835 | 0.00502 | -0.0674 | 166.3347
4.5 | 0.8779 | 0.00554 | -0.0657 | 158.4657
5 | 0.9136 | 0.00613 | -0.0626 | 149.0375
5.5 | 0.9393 | 0.00661 | -0.0572 | 142.1029
6 | 0.9556 | 0.00734 | -0.0504 | 130.1907
6.5 | 0.9783 | 0.00813 | -0.0452 | 120.3321
7 | 0.9918 | 0.00935 | -0.0388 | 106.0749
7.5 | 1.0044 | 0.01075 | -0.0326 | 93.4326
8 | 1.0247 | 0.01202 | -0.028 | 85.2496
8.5 | 1.0447 | 0.01339 | -0.0236 | 78.0209
9 | 1.0743 | 0.01446 | -0.0208 | 74.2946
9.5 | 1.1072 | 0.01539 | -0.0186 | 71.9428
10 | 1.1429 | 0.01627 | -0.0169 | 70.2459
10.5 | 1.1755 | 0.01731 | -0.0149 | 67.9087
11 | 1.2092 | 0.01834 | -0.0132 | 65.9324
11.5 | 1.2412 | 0.01948 | -0.0114 | 63.7166
12 | 1.2733 | 0.02065 | -0.0097 | 61.661
12.5 | 1.3038 | 0.02193 | -0.0079 | 59.4528
13 | 1.3319 | 0.02336 | -0.006 | 57.0163
13.5 | 1.3625 | 0.02461 | -0.0043 | 55.3637
14 | 1.3986 | 0.0262 | -0.0046 | 53.3817
14.5 | 1.476 | 0.0285 | -0.0144 | 51.7895
15.5 | 1.5385 | 0.03255 | -0.014 | 47.2657
16 | 1.5606 | 0.03485 | -0.0125 | 44.7805
16.5 | 1.5799 | 0.03743 | -0.0109 | 42.2095
17 | 1.5989 | 0.04004 | -0.0095 | 39.9326
17.5 | 1.6195 | 0.04256 | -0.0083 | 38.0522
18 | 1.6352 | 0.04559 | -0.0071 | 35.8675
18.5 | 1.644 | 0.04922 | -0.0056 | 33.4011
19 | 1.6565 | 0.05259 | -0.0044 | 31.4984
19.5 | 1.662 | 0.05667 | -0.0031 | 29.3277
20 | 1.6677 | 0.06058 | -0.0018 | 27.5289

## 107. Re 10M Mach 0.10 (1)
BIGFOIL.COM POLAR EXPORT
NACA66-617 a=0.2
NACA66-617 a=0.2 |  |  |  | Cl Max: | 1.616 | at alpha= | 13.5 | deg
JavaFoil+Calcfoil stall+Eppler ext transition |  |  |  | L/D Max: | 130.566 | at alpha= | 6.5 | deg
Re: | 10000000 |  |  | Cd Min: | 0.00545 | at alpha= | 0.5 | deg
Mach: | 0.1 |  |  | Cl=0 at alpha= | -3.2742 | deg
|  |  |  | @ Cl=0.1, Cd= | 0.0066952
|  |  |  | @ Cl=0.4, Cd= | 0.0070372
|  |  |  | @ Cl=0.6, Cd= | 0.0059733
alpha (deg) | Cl | Cd | Cm | Cl/Cd
-18 | -0.497 | 0.13985 | -0.01 | -3.557
-17.5 | -0.515 | 0.13301 | -0.011 | -3.874
-17 | -0.533 | 0.12687 | -0.011 | -4.198
-16.5 | -0.549 | 0.11961 | -0.012 | -4.593
-16 | -0.565 | 0.11403 | -0.012 | -4.954
-15.5 | -0.579 | 0.10884 | -0.013 | -5.32
-15 | -0.591 | 0.10246 | -0.013 | -5.772
-14.5 | -0.602 | 0.09719 | -0.014 | -6.193
-14 | -0.61 | 0.09205 | -0.014 | -6.626
-13.5 | -0.615 | 0.08715 | -0.015 | -7.06
-13 | -0.617 | 0.08333 | -0.015 | -7.408
-12.5 | -0.616 | 0.07875 | -0.016 | -7.827
-12 | -0.612 | 0.07404 | -0.017 | -8.266
-11.5 | -0.604 | 0.06883 | -0.018 | -8.776
-11 | -0.591 | 0.0656 | -0.018 | -9.012
-10.5 | -0.576 | 0.06057 | -0.019 | -9.507
-10 | -0.557 | 0.05578 | -0.021 | -9.981
-9.5 | -0.535 | 0.05055 | -0.023 | -10.581
-9 | -0.515 | 0.04205 | -0.026 | -12.239
-8.5 | -0.575 | 0.00863 | -0.038 | -66.63
-8 | -0.535 | 0.00834 | -0.04 | -64.138
-7.5 | -0.488 | 0.00808 | -0.041 | -60.371
-7 | -0.437 | 0.00772 | -0.042 | -56.659
-6.5 | -0.383 | 0.00708 | -0.043 | -54.158
-6 | -0.327 | 0.00682 | -0.044 | -47.879
-5.5 | -0.269 | 0.00669 | -0.045 | -40.165
-5 | -0.21 | 0.00651 | -0.046 | -32.238
-4.5 | -0.15 | 0.00641 | -0.048 | -23.358
-4 | -0.089 | 0.0066 | -0.049 | -13.501
-3.5 | -0.028 | 0.00669 | -0.05 | -4.163
-3 | 0.034 | 0.00665 | -0.051 | 5.098
-2.5 | 0.096 | 0.00669 | -0.052 | 14.351
-2 | 0.158 | 0.00677 | -0.053 | 23.396
-1.5 | 0.221 | 0.00684 | -0.055 | 32.258
-1 | 0.284 | 0.00695 | -0.056 | 40.872
-0.5 | 0.347 | 0.00694 | -0.057 | 49.938
0 | 0.407 | 0.00705 | -0.058 | 57.661
0.5 | 0.466 | 0.00545 | -0.059 | 85.535
1 | 0.527 | 0.0057 | -0.06 | 92.47
1.5 | 0.587 | 0.00592 | -0.061 | 99.143
2 | 0.648 | 0.00617 | -0.062 | 104.879
2.5 | 0.708 | 0.00643 | -0.063 | 109.984
3 | 0.768 | 0.00673 | -0.064 | 113.986
3.5 | 0.827 | 0.00706 | -0.065 | 117.118
4 | 0.886 | 0.00738 | -0.067 | 120.163
4.5 | 0.945 | 0.00767 | -0.068 | 123.272
5 | 1.004 | 0.00794 | -0.069 | 126.43
5.5 | 1.062 | 0.00823 | -0.07 | 129.13
6 | 1.118 | 0.00863 | -0.071 | 129.584
6.5 | 1.173 | 0.00898 | -0.072 | 130.566
7 | 1.222 | 0.0119 | -0.073 | 102.75
7.5 | 1.273 | 0.01255 | -0.074 | 101.407
8 | 1.321 | 0.01313 | -0.075 | 100.611
8.5 | 1.367 | 0.01371 | -0.076 | 99.721
9 | 1.411 | 0.01436 | -0.077 | 98.286
9.5 | 1.452 | 0.015 | -0.078 | 96.754
10 | 1.489 | 0.01573 | -0.079 | 94.704
10.5 | 1.524 | 0.01651 | -0.08 | 92.284
11 | 1.553 | 0.01736 | -0.081 | 89.454
11.5 | 1.576 | 0.01823 | -0.082 | 86.42
12 | 1.593 | 0.01905 | -0.083 | 83.638
12.5 | 1.606 | 0.02012 | -0.084 | 79.838
13 | 1.613 | 0.02118 | -0.085 | 76.16
13.5 | 1.616 | 0.0222 | -0.086 | 72.776
14 | 1.613 | 0.0235 | -0.087 | 68.622
14.5 | 1.604 | 0.0249 | -0.088 | 64.444
15 | 1.587 | 0.0262 | -0.089 | 60.553
15.5 | 1.562 | 0.0278 | -0.09 | 56.196
16 | 1.533 | 0.0294 | -0.091 | 52.136
16.5 | 1.499 | 0.0314 | -0.092 | 47.729
17 | 1.46 | 0.03364 | -0.093 | 43.401
17.5 | 1.418 | 0.03612 | -0.093 | 39.265
18 | 1.374 | 0.03835 | -0.094 | 35.836
18.5 | 1.328 | 0.04097 | -0.095 | 32.411

## 108. Re 10M Mach 0.10 (2)
BIGFOIL.COM POLAR EXPORT
NACA66-617 a=0.2
NACA66-617 a=0.2 |  |  |  | Cl Max: | 1.6579 | at alpha= | 20 | deg
XFOIL ncrit=9 |  |  |  | L/D Max: | 166.238 | at alpha= | 4 | deg
Re: | 10000000 |  |  | Cd Min: | 0.1763 | at alpha= | -20 | deg
Mach: | 0.1 |  |  | Cl=0 at alpha= | -3.6047 | deg
|  |  |  | @ Cl=0.1, Cd= | 0.0054776
|  |  |  | @ Cl=0.4, Cd= | 0.0051826
|  |  |  | @ Cl=0.6, Cd= | 0.004077
alpha (deg) | Cl | Cd | Cm | Cl/Cd
-20 | -0.4902 | 0.1763 | -0.0344 | -2.7805
-19.5 | -0.9411 | 0.07458 | -0.0926 | -12.6187
-19 | -1.1473 | 0.04116 | -0.1087 | -27.8741
-18 | -1.1853 | 0.03135 | -0.1029 | -37.8086
-17.5 | -1.2197 | 0.02584 | -0.0966 | -47.202
-17 | -1.2026 | 0.02405 | -0.0932 | -50.0042
-16.5 | -1.1907 | 0.02184 | -0.0889 | -54.5192
-16 | -1.1715 | 0.02005 | -0.085 | -58.4289
-15.5 | -1.1487 | 0.01837 | -0.0811 | -62.5313
-15 | -1.119 | 0.01717 | -0.0779 | -65.1718
-14.5 | -1.0866 | 0.01605 | -0.0748 | -67.7009
-14 | -1.0524 | 0.0149 | -0.0718 | -70.6309
-13.5 | -1.0152 | 0.01402 | -0.0691 | -72.4108
-13 | -0.9768 | 0.0132 | -0.0665 | -74
-12.5 | -0.9362 | 0.01245 | -0.0641 | -75.1968
-12 | -0.8904 | 0.01176 | -0.0627 | -75.7143
-11.5 | -0.8423 | 0.0112 | -0.0617 | -75.2054
-11 | -0.7938 | 0.01059 | -0.0607 | -74.9575
-10.5 | -0.744 | 0.01006 | -0.06 | -73.9563
-10 | -0.6938 | 0.00953 | -0.0593 | -72.8017
-9.5 | -0.6424 | 0.00909 | -0.0588 | -70.6711
-9 | -0.5902 | 0.0087 | -0.0584 | -67.8391
-8.5 | -0.5383 | 0.00828 | -0.058 | -65.0121
-8 | -0.4876 | 0.00777 | -0.0574 | -62.7542
-7.5 | -0.4384 | 0.00722 | -0.0565 | -60.7202
-7 | -0.384 | 0.00698 | -0.0566 | -55.0143
-6.5 | -0.3286 | 0.00674 | -0.0568 | -48.7537
-6 | -0.2724 | 0.00654 | -0.0572 | -41.6514
-5.5 | -0.2158 | 0.00635 | -0.0577 | -33.9843
-5 | -0.1594 | 0.00616 | -0.0582 | -25.8766
-4.5 | -0.1028 | 0.00598 | -0.0588 | -17.1906
-4 | -0.0457 | 0.00584 | -0.0594 | -7.8253
-3.5 | 0.0121 | 0.0057 | -0.0602 | 2.1228
-3 | 0.0701 | 0.00555 | -0.0611 | 12.6306
-2.5 | 0.1279 | 0.00541 | -0.0619 | 23.6414
-2 | 0.1859 | 0.00532 | -0.0628 | 34.9436
-1.5 | 0.2444 | 0.00522 | -0.0638 | 46.8199
-1 | 0.3023 | 0.00516 | -0.0647 | 58.5853
-0.5 | 0.36 | 0.00514 | -0.0657 | 70.0389
0 | 0.4164 | 0.0052 | -0.0663 | 80.0769
0.5 | 0.4703 | 0.00523 | -0.0666 | 89.9235
1 | 0.518 | 0.00459 | -0.066 | 112.854
1.5 | 0.5664 | 0.004 | -0.0655 | 141.6
2 | 0.6231 | 0.00413 | -0.0663 | 150.8717
2.5 | 0.6782 | 0.00433 | -0.0668 | 156.6282
3 | 0.7336 | 0.00453 | -0.0674 | 161.9426
3.5 | 0.7876 | 0.00478 | -0.0677 | 164.7699
4 | 0.8395 | 0.00505 | -0.0676 | 166.2376
4.5 | 0.8822 | 0.00556 | -0.0658 | 158.6691
5 | 0.9176 | 0.00614 | -0.0625 | 149.4463
5.5 | 0.9397 | 0.00664 | -0.0563 | 141.5211
6 | 0.9578 | 0.00738 | -0.0498 | 129.7832
6.5 | 0.9805 | 0.0082 | -0.0446 | 119.5732
7.5 | 1.0049 | 0.01093 | -0.0317 | 91.9396
8 | 1.0241 | 0.01228 | -0.0269 | 83.3958
8.5 | 1.0436 | 0.01369 | -0.0224 | 76.2308
9 | 1.0747 | 0.01473 | -0.0198 | 72.9599
9.5 | 1.1078 | 0.01569 | -0.0176 | 70.6055
10 | 1.1421 | 0.01667 | -0.0157 | 68.5123
10.5 | 1.1767 | 0.01765 | -0.0139 | 66.6686
11 | 1.2088 | 0.01881 | -0.0119 | 64.2637
11.5 | 1.2428 | 0.01989 | -0.0103 | 62.4837
12 | 1.2741 | 0.02115 | -0.0085 | 60.2411
12.5 | 1.3037 | 0.02252 | -0.0065 | 57.8908
13 | 1.3338 | 0.0239 | -0.0047 | 55.8075
13.5 | 1.3618 | 0.02536 | -0.0027 | 53.6987
14 | 1.4011 | 0.02689 | -0.0034 | 52.1049
14.5 | 1.4768 | 0.02945 | -0.013 | 50.146
15.5 | 1.5382 | 0.03367 | -0.0123 | 45.6846
16 | 1.5593 | 0.03613 | -0.0107 | 43.158
16.5 | 1.5803 | 0.0386 | -0.0092 | 40.9404
17 | 1.5987 | 0.04137 | -0.0077 | 38.6439
17.5 | 1.6162 | 0.04429 | -0.0064 | 36.4913
18 | 1.631 | 0.04745 | -0.005 | 34.373
18.5 | 1.6379 | 0.05137 | -0.0034 | 31.8844
19 | 1.6493 | 0.05494 | -0.0023 | 30.02
19.5 | 1.6526 | 0.05925 | -0.0009 | 27.892
20 | 1.6579 | 0.06323 | 0.0005 | 26.2201

## 109. Re 10M Mach 0.25 (1)
BIGFOIL.COM POLAR EXPORT
NACA66-617 a=0.2
NACA66-617 a=0.2 |  |  |  | Cl Max: | 1.575 | at alpha= | 12 | deg
JavaFoil+Calcfoil stall+Eppler ext transition |  |  |  | L/D Max: | 127.681 | at alpha= | 6.5 | deg
Re: | 10000000 |  |  | Cd Min: | 0.00558 | at alpha= | 0.5 | deg
Mach: | 0.25 |  |  | Cl=0 at alpha= | -3.2734 | deg
|  |  |  | @ Cl=0.1, Cd= | 0.00683
|  |  |  | @ Cl=0.4, Cd= | 0.0071182
|  |  |  | @ Cl=0.6, Cd= | 0.0060919
alpha (deg) | Cl | Cd | Cm | Cl/Cd
-16 | -0.218 | 0.12904 | -0.012 | -1.691
-15.5 | -0.277 | 0.1202 | -0.012 | -2.302
-15 | -0.327 | 0.11283 | -0.013 | -2.898
-14.5 | -0.372 | 0.10583 | -0.013 | -3.514
-14 | -0.412 | 0.09886 | -0.014 | -4.169
-13.5 | -0.447 | 0.09355 | -0.015 | -4.782
-13 | -0.477 | 0.08735 | -0.015 | -5.466
-12.5 | -0.502 | 0.08242 | -0.016 | -6.089
-12 | -0.52 | 0.07773 | -0.016 | -6.692
-11.5 | -0.532 | 0.0729 | -0.017 | -7.297
-11 | -0.537 | 0.06832 | -0.018 | -7.862
-10.5 | -0.535 | 0.06419 | -0.018 | -8.339
-10 | -0.527 | 0.06008 | -0.019 | -8.775
-9.5 | -0.513 | 0.05589 | -0.02 | -9.183
-9 | -0.494 | 0.05087 | -0.022 | -9.718
-8.5 | -0.469 | 0.04738 | -0.023 | -9.893
-8 | -0.53 | 0.00869 | -0.04 | -61.035
-7.5 | -0.491 | 0.00765 | -0.042 | -64.117
-7 | -0.444 | 0.00796 | -0.043 | -55.728
-6.5 | -0.391 | 0.00766 | -0.044 | -50.965
-6 | -0.333 | 0.00705 | -0.045 | -47.278
-5.5 | -0.275 | 0.00686 | -0.047 | -40.046
-5 | -0.215 | 0.00668 | -0.048 | -32.133
-4.5 | -0.154 | 0.00647 | -0.049 | -23.736
-4 | -0.091 | 0.00672 | -0.05 | -13.6
-3.5 | -0.029 | 0.00676 | -0.051 | -4.226
-3 | 0.035 | 0.00679 | -0.052 | 5.124
-2.5 | 0.099 | 0.00683 | -0.054 | 14.427
-2 | 0.163 | 0.00683 | -0.055 | 23.81
-1.5 | 0.227 | 0.007 | -0.056 | 32.374
-1 | 0.292 | 0.00691 | -0.057 | 42.244
-0.5 | 0.356 | 0.00701 | -0.058 | 50.836
0 | 0.417 | 0.00716 | -0.059 | 58.216
0.5 | 0.478 | 0.00558 | -0.06 | 85.632
1 | 0.54 | 0.00585 | -0.061 | 92.342
1.5 | 0.602 | 0.0061 | -0.063 | 98.748
2 | 0.664 | 0.00636 | -0.064 | 104.414
2.5 | 0.726 | 0.00666 | -0.065 | 109.003
3 | 0.787 | 0.00695 | -0.066 | 113.138
3.5 | 0.848 | 0.00733 | -0.067 | 115.731
4 | 0.909 | 0.00763 | -0.068 | 119.082
4.5 | 0.969 | 0.00795 | -0.069 | 121.912
5 | 1.029 | 0.00827 | -0.071 | 124.486
5.5 | 1.089 | 0.00859 | -0.072 | 126.778
6 | 1.145 | 0.00899 | -0.073 | 127.348
6.5 | 1.201 | 0.00941 | -0.074 | 127.681
7 | 1.251 | 0.01253 | -0.075 | 99.833
7.5 | 1.301 | 0.01325 | -0.076 | 98.208
8 | 1.349 | 0.01386 | -0.077 | 97.355
8.5 | 1.394 | 0.01452 | -0.078 | 96.055
9 | 1.436 | 0.01524 | -0.079 | 94.221
9.5 | 1.474 | 0.01601 | -0.08 | 92.028
10 | 1.507 | 0.01684 | -0.081 | 89.514
10.5 | 1.536 | 0.01778 | -0.082 | 86.399
11 | 1.558 | 0.01876 | -0.083 | 83.021
11.5 | 1.57 | 0.01973 | -0.085 | 79.585
12 | 1.575 | 0.02078 | -0.086 | 75.787
12.5 | 1.572 | 0.02195 | -0.087 | 71.603
13 | 1.561 | 0.02335 | -0.088 | 66.833
13.5 | 1.541 | 0.02461 | -0.089 | 62.589
14 | 1.512 | 0.02621 | -0.089 | 57.687
14.5 | 1.474 | 0.02804 | -0.09 | 52.567
15 | 1.421 | 0.0301 | -0.091 | 47.21
15.5 | 1.356 | 0.03226 | -0.092 | 42.039
16 | 1.283 | 0.03523 | -0.093 | 36.412
16.5 | 1.2 | 0.0388 | -0.093 | 30.94
17 | 1.111 | 0.04256 | -0.094 | 26.115

## 110. Re 10M Mach 0.25 (2)
BIGFOIL.COM POLAR EXPORT
NACA66-617 a=0.2
NACA66-617 a=0.2 |  |  |  | Cl Max: | 1.6052 | at alpha= | 18 | deg
XFOIL ncrit=9 |  |  |  | L/D Max: | 166.243 | at alpha= | 4 | deg
Re: | 10000000 |  |  | Cd Min: | 0.16564 | at alpha= | -18.5 | deg
Mach: | 0.25 |  |  | Cl=0 at alpha= | -3.6351 | deg
|  |  |  | @ Cl=0.1, Cd= | 0.0055438
|  |  |  | @ Cl=0.4, Cd= | 0.0051595
|  |  |  | @ Cl=0.6, Cd= | 0.0041109
alpha (deg) | Cl | Cd | Cm | Cl/Cd
-18.5 | -0.4267 | 0.16564 | -0.0461 | -2.5761
-18 | -0.4224 | 0.15637 | -0.0514 | -2.7013
-17.5 | -0.4133 | 0.14833 | -0.0562 | -2.7864
-17 | -0.4024 | 0.141 | -0.0608 | -2.8539
-16.5 | -0.3947 | 0.13292 | -0.0656 | -2.9695
-16 | -0.3867 | 0.12521 | -0.0703 | -3.0884
-15.5 | -0.4116 | 0.11103 | -0.0781 | -3.7071
-15 | -0.4247 | 0.10004 | -0.0845 | -4.2453
-14.5 | -0.7834 | 0.04208 | -0.1149 | -18.6169
-14 | -0.9504 | 0.02675 | -0.1013 | -35.529
-13.5 | -0.9901 | 0.02085 | -0.0908 | -47.4868
-13 | -0.982 | 0.01774 | -0.0838 | -55.3551
-12.5 | -0.9547 | 0.01557 | -0.0788 | -61.3166
-12 | -0.9148 | 0.01411 | -0.0754 | -64.8335
-11.5 | -0.8671 | 0.013 | -0.0731 | -66.7
-11 | -0.8172 | 0.01195 | -0.0712 | -68.3849
-10.5 | -0.7654 | 0.01113 | -0.0695 | -68.7691
-10 | -0.7127 | 0.01037 | -0.0681 | -68.7271
-9.5 | -0.6593 | 0.00974 | -0.0668 | -67.6899
-9 | -0.6054 | 0.00918 | -0.0657 | -65.9477
-8.5 | -0.5509 | 0.00872 | -0.0647 | -63.1766
-8 | -0.4959 | 0.00831 | -0.0639 | -59.6751
-7.5 | -0.448 | 0.00749 | -0.062 | -59.8131
-7 | -0.3925 | 0.00718 | -0.0614 | -54.6657
-6.5 | -0.3355 | 0.00689 | -0.0612 | -48.6938
-6 | -0.2777 | 0.00666 | -0.0612 | -41.6967
-5.5 | -0.2192 | 0.00645 | -0.0614 | -33.9845
-5 | -0.1604 | 0.00628 | -0.0617 | -25.5414
-4.5 | -0.1023 | 0.00607 | -0.0619 | -16.8534
-4 | -0.0435 | 0.00591 | -0.0624 | -7.3604
-3.5 | 0.0161 | 0.00575 | -0.0631 | 2.8
-3 | 0.0761 | 0.0056 | -0.0638 | 13.5893
-2.5 | 0.1356 | 0.00546 | -0.0646 | 24.8352
-2 | 0.1954 | 0.00536 | -0.0654 | 36.4552
-1.5 | 0.2559 | 0.00526 | -0.0664 | 48.6502
-1 | 0.3155 | 0.00518 | -0.0673 | 60.9073
-0.5 | 0.375 | 0.00517 | -0.0682 | 72.5338
1 | 0.541 | 0.0051 | -0.0688 | 106.0784
1.5 | 0.5853 | 0.00407 | -0.0674 | 143.8084
2 | 0.6428 | 0.00423 | -0.068 | 151.9622
2.5 | 0.6997 | 0.00442 | -0.0685 | 158.3032
3 | 0.7559 | 0.00464 | -0.0688 | 162.9095
3.5 | 0.8103 | 0.00491 | -0.0688 | 165.0305
4 | 0.8628 | 0.00519 | -0.0684 | 166.2428
4.5 | 0.9038 | 0.00569 | -0.0657 | 158.8401
5 | 0.9321 | 0.00616 | -0.0604 | 151.3149
5.5 | 0.9432 | 0.00697 | -0.052 | 135.3228
6 | 0.9668 | 0.0078 | -0.0465 | 123.9487
6.5 | 0.9888 | 0.00879 | -0.041 | 112.4915
7 | 1.0013 | 0.01023 | -0.0343 | 97.8788
7.5 | 1.0091 | 0.01198 | -0.0273 | 84.2321
8 | 1.0251 | 0.01358 | -0.0219 | 75.486
8.5 | 1.0436 | 0.01521 | -0.0171 | 68.6128
9 | 1.0741 | 0.01644 | -0.0142 | 65.3345
9.5 | 1.1088 | 0.01755 | -0.012 | 63.1795
10 | 1.1442 | 0.01867 | -0.0099 | 61.2855
10.5 | 1.1781 | 0.01992 | -0.0078 | 59.1416
11 | 1.2127 | 0.02118 | -0.0058 | 57.2568
11.5 | 1.2457 | 0.02256 | -0.0038 | 55.2172
12 | 1.2778 | 0.02405 | -0.0017 | 53.131
12.5 | 1.3086 | 0.02565 | 0.0004 | 51.0175
13 | 1.338 | 0.02735 | 0.0025 | 48.9214
13.5 | 1.367 | 0.02906 | 0.0047 | 47.0406
14 | 1.406 | 0.03134 | 0.0038 | 44.8628
14.5 | 1.4809 | 0.03427 | -0.0049 | 43.2127
15.5 | 1.536 | 0.03991 | -0.0034 | 38.4866
16 | 1.5533 | 0.04309 | -0.0014 | 36.0478
16.5 | 1.5723 | 0.04622 | 0.0003 | 34.0177
17 | 1.586 | 0.04982 | 0.0021 | 31.8346
17.5 | 1.5981 | 0.05365 | 0.0038 | 29.7875
18 | 1.6052 | 0.05796 | 0.0054 | 27.695
18.5 | 1.6027 | 0.06307 | 0.0073 | 25.4114
19 | 1.6015 | 0.06779 | 0.0094 | 23.6244
19.5 | 1.5949 | 0.07235 | 0.0124 | 22.0442
20 | 1.5925 | 0.07803 | 0.0129 | 20.4088

## 111. Re 10M Mach 0.50 (1)
BIGFOIL.COM POLAR EXPORT
NACA66-617 a=0.2
NACA66-617 a=0.2 |  |  |  | Cl Max: | 1.47 | at alpha= | 9 | deg
JavaFoil+Calcfoil stall+Eppler ext transition |  |  |  | L/D Max: | 115.999 | at alpha= | 5.5 | deg
Re: | 10000000 |  |  | Cd Min: | 0.0066 | at alpha= | 1 | deg
Mach: | 0.5 |  |  | Cl=0 at alpha= | -3.2746 | deg
|  |  |  | @ Cl=0.1, Cd= | 0.0073144
|  |  |  | @ Cl=0.4, Cd= | 0.0075699
|  |  |  | @ Cl=0.6, Cd= | 0.0066051
alpha (deg) | Cl | Cd | Cm | Cl/Cd
-20 | -0.951 | 0.15506 | -0.012 | -6.132
-19.5 | -0.924 | 0.14384 | -0.012 | -6.422
-19 | -0.894 | 0.13919 | -0.013 | -6.423
-18.5 | -0.865 | 0.13443 | -0.013 | -6.434
-18 | -0.836 | 0.12919 | -0.013 | -6.47
-17.5 | -0.808 | 0.12189 | -0.014 | -6.63
-17 | -0.78 | 0.11424 | -0.014 | -6.832
-16.5 | -0.752 | 0.12046 | -0.015 | -6.245
-16 | -0.723 | 0.11468 | -0.015 | -6.303
-15.5 | -0.695 | 0.10802 | -0.015 | -6.432
-15 | -0.669 | 0.09744 | -0.017 | -6.865
-14.5 | -0.642 | 0.09018 | -0.018 | -7.12
-14 | -0.614 | 0.08545 | -0.019 | -7.183
-13.5 | -0.587 | 0.07881 | -0.02 | -7.452
-13 | -0.554 | 0.08468 | -0.018 | -6.538
-12.5 | -0.524 | 0.08739 | -0.018 | -5.996
-12 | -0.496 | 0.0788 | -0.019 | -6.293
-11.5 | -0.468 | 0.07259 | -0.019 | -6.447
-11 | -0.441 | 0.06645 | -0.021 | -6.632
-10.5 | -0.413 | 0.06199 | -0.022 | -6.655
-10 | -0.387 | 0.05561 | -0.024 | -6.951
-9.5 | -0.365 | 0.04507 | -0.029 | -8.103
-9 | -0.326 | 0.05484 | -0.022 | -5.944
-8.5 | -0.297 | 0.05797 | -0.021 | -5.116
-8 | -0.268 | 0.05682 | -0.022 | -4.721
-7.5 | -0.24 | 0.05052 | -0.022 | -4.749
-7 | -0.32 | 0.04721 | -0.023 | -6.772
-6.5 | -0.317 | 0.04272 | -0.025 | -7.423
-6 | -0.282 | 0.03938 | -0.026 | -7.15
-5.5 | -0.241 | 0.03275 | -0.033 | -7.372
-5 | -0.232 | 0.00668 | -0.053 | -34.729
-4.5 | -0.168 | 0.00717 | -0.055 | -23.444
-4 | -0.101 | 0.00726 | -0.056 | -13.89
-3.5 | -0.032 | 0.00742 | -0.057 | -4.271
-3 | 0.039 | 0.00728 | -0.058 | 5.309
-2.5 | 0.11 | 0.00732 | -0.059 | 14.998
-2 | 0.181 | 0.00729 | -0.061 | 24.882
-1.5 | 0.253 | 0.00732 | -0.062 | 34.582
-1 | 0.326 | 0.00746 | -0.063 | 43.787
-0.5 | 0.398 | 0.00756 | -0.064 | 52.657
0 | 0.463 | 0.00788 | -0.066 | 58.757
0.5 | 0.53 | 0.00806 | -0.067 | 65.693
1 | 0.599 | 0.0066 | -0.068 | 90.662
1.5 | 0.667 | 0.00695 | -0.069 | 96.032
2 | 0.736 | 0.00725 | -0.071 | 101.496
2.5 | 0.804 | 0.00768 | -0.072 | 104.623
3 | 0.872 | 0.00809 | -0.073 | 107.739
3.5 | 0.939 | 0.00857 | -0.074 | 109.508
4 | 1.006 | 0.00903 | -0.076 | 111.409
4.5 | 1.072 | 0.00944 | -0.077 | 113.574
5 | 1.138 | 0.00985 | -0.078 | 115.564
5.5 | 1.203 | 0.01037 | -0.079 | 115.999
6 | 1.263 | 0.01095 | -0.081 | 115.297
6.5 | 1.316 | 0.01494 | -0.082 | 88.096
7 | 1.368 | 0.01594 | -0.083 | 85.838
7.5 | 1.412 | 0.01691 | -0.084 | 83.506
8 | 1.447 | 0.01799 | -0.085 | 80.458
8.5 | 1.469 | 0.01914 | -0.087 | 76.77
9 | 1.47 | 0.02052 | -0.088 | 71.646
9.5 | 1.434 | 0.02218 | -0.089 | 64.662
10 | 1.302 | 0.02435 | -0.09 | 53.483
10.5 | 0.912 | 0.02698 | -0.091 | 33.792
11 | 0.943 | 0.02706 | -0.092 | 34.862
11.5 | 0.973 | 0.02955 | -0.093 | 32.942
12 | 1.002 | 0.03289 | -0.094 | 30.471
12.5 | 1.025 | 0.03798 | -0.094 | 26.993
13 | 1.063 | 0.03548 | -0.096 | 29.945
13.5 | 1.09 | 0.03955 | -0.097 | 27.55
14 | 1.115 | 0.04438 | -0.098 | 25.137

## 112. Re 10M Mach 0.50 (2)
BIGFOIL.COM POLAR EXPORT
NACA66-617 a=0.2
NACA66-617 a=0.2 |  |  |  | Cl Max: | 1.3741 | at alpha= | 15 | deg
XFOIL ncrit=9 |  |  |  | L/D Max: | 154.84 | at alpha= | 3 | deg
Re: | 10000000 |  |  | Cd Min: | 0.18562 | at alpha= | 20 | deg
Mach: | 0.5 |  |  | Cl=0 at alpha= | -3.8169 | deg
|  |  |  | @ Cl=0.1, Cd= | 0.0058947
|  |  |  | @ Cl=0.4, Cd= | 0.0053571
|  |  |  | @ Cl=0.6, Cd= | 0.0053002
alpha (deg) | Cl | Cd | Cm | Cl/Cd
-12.5 | -0.2193 | 0.09495 | -0.1052 | -2.3096
-12 | -0.2164 | 0.08667 | -0.1103 | -2.4968
-11.5 | -0.2164 | 0.07835 | -0.1153 | -2.762
-11 | -0.2277 | 0.06864 | -0.1216 | -3.3173
-10.5 | -0.256 | 0.05676 | -0.1313 | -4.5102
-10 | -0.3023 | 0.04747 | -0.1339 | -6.3682
-9.5 | -0.3455 | 0.04085 | -0.1301 | -8.4578
-9 | -0.3883 | 0.03546 | -0.1214 | -10.9504
-8.5 | -0.4185 | 0.03031 | -0.1111 | -13.8073
-8 | -0.4375 | 0.02356 | -0.102 | -18.5696
-7.5 | -0.456 | 0.01416 | -0.093 | -32.2034
-7 | -0.3999 | 0.00912 | -0.0916 | -43.8487
-6.5 | -0.3425 | 0.00803 | -0.0876 | -42.6526
-6 | -0.2836 | 0.00742 | -0.0842 | -38.221
-5.5 | -0.2182 | 0.00714 | -0.0822 | -30.5602
-5 | -0.1533 | 0.00686 | -0.0805 | -22.3469
-4.5 | -0.0885 | 0.00661 | -0.0792 | -13.3888
-4 | -0.0242 | 0.0063 | -0.0781 | -3.8413
-3.5 | 0.0419 | 0.00606 | -0.0776 | 6.9142
-3 | 0.1087 | 0.00587 | -0.0775 | 18.5179
-2.5 | 0.1757 | 0.00572 | -0.0777 | 30.7168
-2 | 0.2428 | 0.00556 | -0.078 | 43.6691
-1.5 | 0.3108 | 0.00543 | -0.0787 | 57.2376
-1 | 0.3785 | 0.00537 | -0.0795 | 70.4842
-0.5 | 0.4451 | 0.00533 | -0.0801 | 83.5084
0 | 0.5063 | 0.00555 | -0.0798 | 91.2252
0.5 | 0.5673 | 0.00572 | -0.0794 | 99.1783
1.5 | 0.6631 | 0.00449 | -0.0745 | 147.6837
2.5 | 0.7769 | 0.00502 | -0.0719 | 154.761
3 | 0.8222 | 0.00531 | -0.0682 | 154.8399
3.5 | 0.8472 | 0.00586 | -0.0606 | 144.5734
4 | 0.8825 | 0.00653 | -0.0554 | 135.1455
4.5 | 0.921 | 0.00728 | -0.051 | 126.511
5 | 0.9516 | 0.00832 | -0.0454 | 114.375
5.5 | 0.9774 | 0.00958 | -0.0393 | 102.0251
6 | 1.004 | 0.01092 | -0.0335 | 91.9414
6.5 | 1.0248 | 0.01254 | -0.0272 | 81.7225
7 | 1.0495 | 0.01414 | -0.0216 | 74.2221
7.5 | 1.055 | 0.01656 | -0.0139 | 63.7077
8 | 1.0478 | 0.01973 | -0.0053 | 53.1069
8.5 | 1.0501 | 0.02285 | 0.0016 | 45.9562
9 | 1.08 | 0.02495 | 0.0053 | 43.2866
9.5 | 1.1169 | 0.02683 | 0.0082 | 41.6288
10 | 1.1543 | 0.02881 | 0.011 | 40.0659
10.5 | 1.191 | 0.0309 | 0.0138 | 38.5437
11 | 1.226 | 0.03325 | 0.0166 | 36.8722
11.5 | 1.2589 | 0.03584 | 0.0194 | 35.1256
12 | 1.2887 | 0.03878 | 0.0223 | 33.231
12.5 | 1.3176 | 0.04196 | 0.025 | 31.4013
13 | 1.3427 | 0.04557 | 0.0276 | 29.4646
14 | 1.3712 | 0.05495 | 0.0325 | 24.9536
14.5 | 1.3689 | 0.06069 | 0.0354 | 22.5556
15 | 1.3741 | 0.07121 | 0.0287 | 19.2964
15.5 | 1.36 | 0.08293 | 0.0226 | 16.3994
16.5 | 1.2887 | 0.10026 | 0.0259 | 12.8536
17 | 1.2609 | 0.11152 | 0.0217 | 11.3065
17.5 | 1.2378 | 0.12289 | 0.0166 | 10.0724
18 | 1.2152 | 0.13466 | 0.0105 | 9.0242
18.5 | 1.1889 | 0.14736 | 0.0032 | 8.068
19 | 1.1655 | 0.1602 | -0.0048 | 7.2753
19.5 | 1.1445 | 0.17305 | -0.0132 | 6.6137
20 | 1.1285 | 0.18562 | -0.0216 | 6.0796

## 113. Re 12M Mach 0.00 (1)
BIGFOIL.COM POLAR EXPORT
NACA66-617 a=0.2
NACA66-617 a=0.2 |  |  |  | Cl Max: | 1.626 | at alpha= | 13.5 | deg
JavaFoil+Calcfoil stall+Eppler ext transition |  |  |  | L/D Max: | 132.509 | at alpha= | 6 | deg
Re: | 12000000 |  |  | Cd Min: | 0.00544 | at alpha= | 0.5 | deg
Mach: | 0 |  |  | Cl=0 at alpha= | -3.2742 | deg
|  |  |  | @ Cl=0.1, Cd= | 0.0066365
|  |  |  | @ Cl=0.4, Cd= | 0.0069867
|  |  |  | @ Cl=0.6, Cd= | 0.0059375
alpha (deg) | Cl | Cd | Cm | Cl/Cd
-18.5 | -0.529 | 0.14367 | -0.01 | -3.683
-18 | -0.545 | 0.13604 | -0.01 | -4.004
-17.5 | -0.56 | 0.12955 | -0.011 | -4.322
-17 | -0.574 | 0.1251 | -0.011 | -4.59
-16.5 | -0.588 | 0.11886 | -0.012 | -4.944
-16 | -0.6 | 0.11183 | -0.012 | -5.367
-15.5 | -0.611 | 0.10541 | -0.013 | -5.797
-15 | -0.62 | 0.10068 | -0.013 | -6.159
-14.5 | -0.627 | 0.0967 | -0.014 | -6.486
-14 | -0.633 | 0.09023 | -0.015 | -7.012
-13.5 | -0.634 | 0.0865 | -0.015 | -7.331
-13 | -0.634 | 0.08108 | -0.016 | -7.82
-12.5 | -0.63 | 0.07793 | -0.016 | -8.078
-12 | -0.623 | 0.07256 | -0.017 | -8.585
-11.5 | -0.613 | 0.06765 | -0.018 | -9.057
-11 | -0.598 | 0.06408 | -0.018 | -9.333
-10.5 | -0.581 | 0.05969 | -0.02 | -9.731
-10 | -0.563 | 0.05314 | -0.022 | -10.587
-9.5 | -0.547 | 0.04349 | -0.025 | -12.565
-9 | -0.613 | 0.00872 | -0.037 | -70.352
-8.5 | -0.577 | 0.00776 | -0.038 | -74.382
-8 | -0.534 | 0.00798 | -0.04 | -66.926
-7.5 | -0.487 | 0.00774 | -0.041 | -62.844
-7 | -0.436 | 0.00741 | -0.042 | -58.787
-6.5 | -0.382 | 0.00689 | -0.043 | -55.467
-6 | -0.325 | 0.00672 | -0.044 | -48.468
-5.5 | -0.268 | 0.00657 | -0.045 | -40.766
-5 | -0.209 | 0.00663 | -0.046 | -31.521
-4.5 | -0.149 | 0.00661 | -0.047 | -22.572
-4 | -0.089 | 0.00668 | -0.048 | -13.292
-3.5 | -0.028 | 0.00663 | -0.05 | -4.183
-3 | 0.034 | 0.00665 | -0.051 | 5.072
-2.5 | 0.096 | 0.00663 | -0.052 | 14.4
-2 | 0.158 | 0.00673 | -0.053 | 23.404
-1.5 | 0.22 | 0.00684 | -0.054 | 32.126
-1 | 0.283 | 0.00693 | -0.055 | 40.771
-0.5 | 0.345 | 0.0064 | -0.056 | 53.885
0 | 0.405 | 0.00704 | -0.057 | 57.5
0.5 | 0.464 | 0.00544 | -0.058 | 85.206
1 | 0.524 | 0.00567 | -0.06 | 92.513
1.5 | 0.585 | 0.00587 | -0.061 | 99.557
2 | 0.645 | 0.00614 | -0.062 | 105.001
2.5 | 0.705 | 0.00637 | -0.063 | 110.663
3 | 0.764 | 0.0067 | -0.064 | 114.055
3.5 | 0.824 | 0.00697 | -0.065 | 118.098
4 | 0.883 | 0.00722 | -0.066 | 122.305
4.5 | 0.942 | 0.00746 | -0.067 | 126.239
5 | 1 | 0.00773 | -0.069 | 129.41
5.5 | 1.058 | 0.00809 | -0.07 | 130.811
6 | 1.114 | 0.0084 | -0.071 | 132.509
6.5 | 1.168 | 0.00891 | -0.072 | 131.096
7 | 1.218 | 0.01144 | -0.073 | 106.458
7.5 | 1.269 | 0.01207 | -0.074 | 105.15
8 | 1.317 | 0.01258 | -0.075 | 104.709
8.5 | 1.364 | 0.01315 | -0.076 | 103.705
9 | 1.408 | 0.01374 | -0.077 | 102.474
9.5 | 1.449 | 0.01439 | -0.078 | 100.712
10 | 1.487 | 0.01508 | -0.079 | 98.63
10.5 | 1.522 | 0.01583 | -0.08 | 96.164
11 | 1.552 | 0.01658 | -0.081 | 93.631
11.5 | 1.577 | 0.0174 | -0.082 | 90.589
12 | 1.596 | 0.01825 | -0.083 | 87.429
12.5 | 1.611 | 0.01915 | -0.084 | 84.096
13 | 1.621 | 0.02016 | -0.085 | 80.393
13.5 | 1.626 | 0.0211 | -0.086 | 77.047
14 | 1.626 | 0.02231 | -0.087 | 72.874
14.5 | 1.621 | 0.0236 | -0.088 | 68.692
15 | 1.607 | 0.0248 | -0.089 | 64.817
15.5 | 1.588 | 0.02638 | -0.09 | 60.192
16 | 1.563 | 0.02801 | -0.091 | 55.794
16.5 | 1.534 | 0.02988 | -0.092 | 51.342
17 | 1.502 | 0.0316 | -0.092 | 47.525
17.5 | 1.465 | 0.03376 | -0.093 | 43.407
18 | 1.427 | 0.03563 | -0.094 | 40.061
18.5 | 1.386 | 0.03807 | -0.095 | 36.418

## 114. Re 12M Mach 0.00 (2)
BIGFOIL.COM POLAR EXPORT
NACA66-617 a=0.2
NACA66-617 a=0.2 |  |  |  | Cl Max: | 1.6966 | at alpha= | 20 | deg
XFOIL ncrit=9 |  |  |  | L/D Max: | 166.527 | at alpha= | 4 | deg
Re: | 12000000 |  |  | Cd Min: | 0.05872 | at alpha= | 20 | deg
Mach: | 0 |  |  | Cl=0 at alpha= | -3.5852 | deg
|  |  |  | @ Cl=0.1, Cd= | 0.0053081
|  |  |  | @ Cl=0.4, Cd= | 0.0052194
|  |  |  | @ Cl=0.6, Cd= | 0.0040637
alpha (deg) | Cl | Cd | Cm | Cl/Cd
-20 | -1.2965 | 0.03508 | -0.1038 | -36.9584
-19.5 | -1.2981 | 0.03164 | -0.1014 | -41.0272
-19 | -1.2982 | 0.02848 | -0.0982 | -45.5829
-18 | -1.2746 | 0.02415 | -0.0919 | -52.7785
-17 | -1.2323 | 0.02121 | -0.0857 | -58.1
-16.5 | -1.216 | 0.01924 | -0.0816 | -63.2017
-16 | -1.1866 | 0.01824 | -0.0787 | -65.0548
-15.5 | -1.1599 | 0.01686 | -0.0754 | -68.796
-15 | -1.128 | 0.01586 | -0.0725 | -71.1223
-14.5 | -1.094 | 0.01492 | -0.0697 | -73.3244
-14 | -1.0589 | 0.01392 | -0.067 | -76.0704
-13.5 | -1.0219 | 0.01316 | -0.0643 | -77.652
-13 | -0.9833 | 0.0125 | -0.0619 | -78.664
-12.5 | -0.9388 | 0.01181 | -0.0605 | -79.492
-12 | -0.8922 | 0.01119 | -0.0595 | -79.7319
-11.5 | -0.8439 | 0.01069 | -0.0587 | -78.9429
-11 | -0.7952 | 0.01012 | -0.058 | -78.5771
-10.5 | -0.7454 | 0.00963 | -0.0574 | -77.4039
-10 | -0.6955 | 0.00911 | -0.0568 | -76.3447
-9.5 | -0.6443 | 0.0087 | -0.0565 | -74.0575
-9 | -0.5922 | 0.00834 | -0.0563 | -71.0072
-8.5 | -0.5399 | 0.00798 | -0.0561 | -67.6566
-8 | -0.488 | 0.00759 | -0.0559 | -64.2951
-7.5 | -0.4402 | 0.00695 | -0.0549 | -63.3381
-7 | -0.3853 | 0.00671 | -0.0552 | -57.4218
-6.5 | -0.3303 | 0.00647 | -0.0555 | -51.051
-6 | -0.2743 | 0.00628 | -0.056 | -43.6783
-5.5 | -0.218 | 0.00611 | -0.0566 | -35.6792
-5 | -0.1613 | 0.00597 | -0.0572 | -27.0184
-4.5 | -0.1049 | 0.00579 | -0.0578 | -18.1174
-4 | -0.0477 | 0.00562 | -0.0586 | -8.4875
-3.5 | 0.0098 | 0.00548 | -0.0594 | 1.7883
-3 | 0.0677 | 0.00537 | -0.0603 | 12.6071
-2.5 | 0.1251 | 0.00526 | -0.0612 | 23.7833
-2 | 0.1833 | 0.00514 | -0.0622 | 35.6615
-1.5 | 0.2412 | 0.00509 | -0.0631 | 47.387
-1 | 0.2985 | 0.00506 | -0.064 | 58.9921
-0.5 | 0.3549 | 0.00513 | -0.0648 | 69.1813
0 | 0.4104 | 0.00524 | -0.0654 | 78.3206
0.5 | 0.4656 | 0.00525 | -0.0659 | 88.6857
1 | 0.519 | 0.00515 | -0.0662 | 100.7767
1.5 | 0.5626 | 0.00399 | -0.0651 | 141.0025
2 | 0.6184 | 0.0041 | -0.0658 | 150.8293
2.5 | 0.6737 | 0.0043 | -0.0664 | 156.6744
3 | 0.7288 | 0.00448 | -0.067 | 162.6786
3.5 | 0.7817 | 0.00475 | -0.0672 | 164.5684
4 | 0.8343 | 0.00501 | -0.0673 | 166.5269
4.5 | 0.8742 | 0.00562 | -0.065 | 155.5516
5 | 0.9103 | 0.00618 | -0.0619 | 147.2977
5.5 | 0.9362 | 0.00661 | -0.0566 | 141.6339
6 | 0.9539 | 0.00733 | -0.05 | 130.1364
6.5 | 0.9713 | 0.00827 | -0.0439 | 117.4486
7 | 0.9866 | 0.00944 | -0.0379 | 104.5127
7.5 | 1.0048 | 0.01068 | -0.0326 | 94.0824
8 | 1.0254 | 0.01193 | -0.028 | 85.9514
8.5 | 1.0508 | 0.01309 | -0.0244 | 80.275
9 | 1.0835 | 0.014 | -0.022 | 77.3929
9.5 | 1.1195 | 0.01481 | -0.0202 | 75.5908
10 | 1.1525 | 0.01576 | -0.0181 | 73.1282
10.5 | 1.1868 | 0.01672 | -0.0164 | 70.9809
11 | 1.2203 | 0.01773 | -0.0145 | 68.8268
11.5 | 1.2532 | 0.01882 | -0.0128 | 66.5887
12 | 1.2865 | 0.0199 | -0.0112 | 64.6482
12.5 | 1.3155 | 0.02125 | -0.0093 | 61.9059
13 | 1.3476 | 0.02245 | -0.0077 | 60.0267
13.5 | 1.3763 | 0.02386 | -0.0059 | 57.6823
14 | 1.4014 | 0.02543 | -0.0037 | 55.1081
14.5 | 1.4475 | 0.02705 | -0.0062 | 53.512
15 | 1.5236 | 0.02936 | -0.0157 | 51.8937
16 | 1.5778 | 0.03392 | -0.0145 | 46.5153
16.5 | 1.6021 | 0.03606 | -0.0133 | 44.4287
17 | 1.623 | 0.03852 | -0.0119 | 42.134
17.5 | 1.6409 | 0.04126 | -0.0106 | 39.7698
18 | 1.6564 | 0.04428 | -0.0092 | 37.4074
18.5 | 1.6653 | 0.0479 | -0.0076 | 34.7662
19 | 1.6787 | 0.05118 | -0.0065 | 32.7999
19.5 | 1.6888 | 0.05485 | -0.0055 | 30.7894
20 | 1.6966 | 0.05872 | -0.0044 | 28.8931

## 115. Re 12M Mach 0.10 (1)
BIGFOIL.COM POLAR EXPORT
NACA66-617 a=0.2
NACA66-617 a=0.2 |  |  |  | Cl Max: | 1.617 | at alpha= | 13.5 | deg
JavaFoil+Calcfoil stall+Eppler ext transition |  |  |  | L/D Max: | 131.94 | at alpha= | 6 | deg
Re: | 12000000 |  |  | Cd Min: | 0.00546 | at alpha= | 0.5 | deg
Mach: | 0.1 |  |  | Cl=0 at alpha= | -3.2742 | deg
|  |  |  | @ Cl=0.1, Cd= | 0.0066664
|  |  |  | @ Cl=0.4, Cd= | 0.0070225
|  |  |  | @ Cl=0.6, Cd= | 0.005962
alpha (deg) | Cl | Cd | Cm | Cl/Cd
-18 | -0.497 | 0.13849 | -0.01 | -3.591
-17.5 | -0.515 | 0.13234 | -0.011 | -3.894
-17 | -0.533 | 0.12605 | -0.011 | -4.227
-16.5 | -0.549 | 0.11873 | -0.012 | -4.627
-16 | -0.565 | 0.11301 | -0.012 | -4.998
-15.5 | -0.579 | 0.10747 | -0.013 | -5.388
-15 | -0.591 | 0.10233 | -0.013 | -5.78
-14.5 | -0.602 | 0.09726 | -0.014 | -6.191
-14 | -0.61 | 0.09164 | -0.014 | -6.656
-13.5 | -0.616 | 0.08678 | -0.015 | -7.095
-13 | -0.617 | 0.08321 | -0.015 | -7.418
-12.5 | -0.616 | 0.07857 | -0.016 | -7.842
-12 | -0.612 | 0.07346 | -0.017 | -8.332
-11.5 | -0.605 | 0.0682 | -0.018 | -8.865
-11 | -0.592 | 0.06498 | -0.018 | -9.105
-10.5 | -0.576 | 0.06058 | -0.019 | -9.502
-10 | -0.558 | 0.05461 | -0.021 | -10.218
-9.5 | -0.538 | 0.04846 | -0.024 | -11.094
-9 | -0.611 | 0.00887 | -0.037 | -68.861
-8.5 | -0.576 | 0.00732 | -0.038 | -78.598
-8 | -0.535 | 0.00809 | -0.04 | -66.114
-7.5 | -0.488 | 0.00776 | -0.041 | -62.839
-7 | -0.437 | 0.0075 | -0.042 | -58.311
-6.5 | -0.383 | 0.00691 | -0.043 | -55.491
-6 | -0.327 | 0.00671 | -0.044 | -48.685
-5.5 | -0.269 | 0.00662 | -0.045 | -40.609
-5 | -0.21 | 0.00664 | -0.046 | -31.601
-4.5 | -0.15 | 0.0067 | -0.048 | -22.371
-4 | -0.089 | 0.00665 | -0.049 | -13.407
-3.5 | -0.028 | 0.00664 | -0.05 | -4.196
-3 | 0.034 | 0.00667 | -0.051 | 5.083
-2.5 | 0.096 | 0.00666 | -0.052 | 14.424
-2 | 0.158 | 0.00676 | -0.053 | 23.427
-1.5 | 0.221 | 0.00686 | -0.055 | 32.204
-1 | 0.284 | 0.00689 | -0.056 | 41.216
-0.5 | 0.347 | 0.00689 | -0.057 | 50.292
0 | 0.407 | 0.00704 | -0.058 | 57.725
0.5 | 0.466 | 0.00546 | -0.059 | 85.335
1 | 0.527 | 0.00569 | -0.06 | 92.63
1.5 | 0.588 | 0.00591 | -0.061 | 99.454
2 | 0.648 | 0.00617 | -0.062 | 105.058
2.5 | 0.708 | 0.00641 | -0.063 | 110.381
3 | 0.768 | 0.00673 | -0.064 | 114.044
3.5 | 0.827 | 0.007 | -0.065 | 118.171
4 | 0.887 | 0.00726 | -0.067 | 122.183
4.5 | 0.946 | 0.00752 | -0.068 | 125.809
5 | 1.005 | 0.00777 | -0.069 | 129.33
5.5 | 1.063 | 0.00813 | -0.07 | 130.66
6 | 1.119 | 0.00848 | -0.071 | 131.94
6.5 | 1.173 | 0.00899 | -0.072 | 130.495
7 | 1.223 | 0.01155 | -0.073 | 105.924
7.5 | 1.274 | 0.01217 | -0.074 | 104.664
8 | 1.323 | 0.01271 | -0.075 | 104.027
8.5 | 1.369 | 0.01329 | -0.076 | 102.964
9 | 1.412 | 0.01389 | -0.077 | 101.667
9.5 | 1.453 | 0.01455 | -0.078 | 99.889
10 | 1.491 | 0.01525 | -0.079 | 97.746
10.5 | 1.525 | 0.01603 | -0.081 | 95.178
11 | 1.554 | 0.01679 | -0.082 | 92.573
11.5 | 1.577 | 0.01764 | -0.083 | 89.401
12 | 1.595 | 0.01856 | -0.084 | 85.935
12.5 | 1.608 | 0.01946 | -0.085 | 82.615
13 | 1.615 | 0.02048 | -0.086 | 78.861
13.5 | 1.617 | 0.02163 | -0.087 | 74.776
14 | 1.614 | 0.02272 | -0.088 | 71.056
14.5 | 1.606 | 0.02403 | -0.088 | 66.823
15 | 1.588 | 0.02548 | -0.089 | 62.313
15.5 | 1.564 | 0.02695 | -0.09 | 58.024
16 | 1.534 | 0.02865 | -0.091 | 53.535
16.5 | 1.5 | 0.03069 | -0.092 | 48.878
17 | 1.462 | 0.03279 | -0.093 | 44.571
17.5 | 1.42 | 0.03481 | -0.094 | 40.803
18 | 1.376 | 0.03698 | -0.094 | 37.218
18.5 | 1.329 | 0.04003 | -0.095 | 33.19

## 116. Re 12M Mach 0.10 (2)
BIGFOIL.COM POLAR EXPORT
NACA66-617 a=0.2
NACA66-617 a=0.2 |  |  |  | Cl Max: | 1.69 | at alpha= | 20 | deg
XFOIL ncrit=9 |  |  |  | L/D Max: | 166.779 | at alpha= | 4 | deg
Re: | 12000000 |  |  | Cd Min: | 0.06114 | at alpha= | 20 | deg
Mach: | 0.1 |  |  | Cl=0 at alpha= | -3.5907 | deg
|  |  |  | @ Cl=0.1, Cd= | 0.0053103
|  |  |  | @ Cl=0.4, Cd= | 0.0051859
|  |  |  | @ Cl=0.6, Cd= | 0.0040668
alpha (deg) | Cl | Cd | Cm | Cl/Cd
-20 | -1.1911 | 0.04553 | -0.1093 | -26.1608
-19.5 | -1.2213 | 0.03883 | -0.1085 | -31.4525
-19 | -1.2456 | 0.03344 | -0.1057 | -37.2488
-18 | -1.2454 | 0.02719 | -0.099 | -45.8036
-17 | -1.2153 | 0.02333 | -0.092 | -52.0917
-16 | -1.1769 | 0.01994 | -0.0843 | -59.0221
-15.5 | -1.1572 | 0.01806 | -0.08 | -64.0753
-15 | -1.1274 | 0.0169 | -0.0767 | -66.7101
-14.5 | -1.0959 | 0.01573 | -0.0734 | -69.6694
-14 | -1.0624 | 0.01453 | -0.0703 | -73.1177
-13.5 | -1.0258 | 0.01366 | -0.0674 | -75.0952
-13 | -0.9877 | 0.0129 | -0.0646 | -76.5659
-12.5 | -0.9441 | 0.01213 | -0.0628 | -77.8318
-12 | -0.8974 | 0.01145 | -0.0616 | -78.3755
-11.5 | -0.8488 | 0.0109 | -0.0606 | -77.8716
-11 | -0.7996 | 0.0103 | -0.0597 | -77.6311
-10.5 | -0.7494 | 0.00978 | -0.059 | -76.6258
-10 | -0.6991 | 0.00924 | -0.0583 | -75.6602
-9.5 | -0.6476 | 0.00879 | -0.0579 | -73.6746
-9 | -0.5952 | 0.00841 | -0.0575 | -70.7729
-8.5 | -0.5423 | 0.00806 | -0.0573 | -67.2829
-8 | -0.49 | 0.00767 | -0.0569 | -63.8853
-7.5 | -0.4424 | 0.00698 | -0.0558 | -63.3811
-7 | -0.387 | 0.00675 | -0.056 | -57.3333
-6.5 | -0.3317 | 0.0065 | -0.0562 | -51.0308
-6 | -0.2755 | 0.0063 | -0.0566 | -43.7302
-5.5 | -0.2188 | 0.00613 | -0.0572 | -35.6933
-5 | -0.1617 | 0.00598 | -0.0578 | -27.0401
-4.5 | -0.1049 | 0.00581 | -0.0584 | -18.0551
-4 | -0.0474 | 0.00563 | -0.0591 | -8.4192
-3.5 | 0.0105 | 0.00548 | -0.0599 | 1.9161
-2.5 | 0.1265 | 0.00526 | -0.0616 | 24.0494
-2 | 0.1849 | 0.00514 | -0.0626 | 35.9728
-1.5 | 0.2432 | 0.00509 | -0.0636 | 47.78
-1 | 0.3009 | 0.00506 | -0.0645 | 59.4664
-0.5 | 0.3575 | 0.00514 | -0.0652 | 69.5525
0.5 | 0.4687 | 0.00526 | -0.0663 | 89.1065
1 | 0.5224 | 0.00516 | -0.0666 | 101.2403
1.5 | 0.566 | 0.004 | -0.0654 | 141.5
2 | 0.622 | 0.00411 | -0.0661 | 151.3382
2.5 | 0.6777 | 0.00432 | -0.0667 | 156.875
3 | 0.733 | 0.00449 | -0.0673 | 163.2517
3.5 | 0.786 | 0.00477 | -0.0674 | 164.7799
4 | 0.8389 | 0.00503 | -0.0675 | 166.7793
4.5 | 0.8784 | 0.00564 | -0.0651 | 155.7447
5 | 0.9133 | 0.00621 | -0.0617 | 147.0692
5.5 | 0.935 | 0.00667 | -0.0554 | 140.1799
6 | 0.9545 | 0.00741 | -0.0492 | 128.8124
6.5 | 0.9737 | 0.00834 | -0.0434 | 116.7506
7.5 | 1.0057 | 0.01086 | -0.0318 | 92.6059
8 | 1.0253 | 0.01216 | -0.027 | 84.3174
8.5 | 1.051 | 0.01334 | -0.0234 | 78.7856
9 | 1.0839 | 0.01427 | -0.021 | 75.9566
9.5 | 1.1184 | 0.01517 | -0.019 | 73.7245
10 | 1.1538 | 0.01606 | -0.0171 | 71.8431
10.5 | 1.1869 | 0.01711 | -0.0151 | 69.3688
11 | 1.221 | 0.01813 | -0.0134 | 67.3469
11.5 | 1.2544 | 0.01924 | -0.0116 | 65.1975
12 | 1.286 | 0.02046 | -0.0098 | 62.8543
12.5 | 1.3174 | 0.02172 | -0.008 | 60.6538
13 | 1.3475 | 0.0231 | -0.0062 | 58.3333
13.5 | 1.3782 | 0.02444 | -0.0046 | 56.3912
14 | 1.4023 | 0.02612 | -0.0022 | 53.6868
14.5 | 1.4501 | 0.02784 | -0.0049 | 52.0869
15 | 1.4997 | 0.02999 | -0.0085 | 50.0067
15.5 | 1.5415 | 0.03239 | -0.011 | 47.5918
16 | 1.5798 | 0.03493 | -0.0129 | 45.2276
16.5 | 1.6015 | 0.03738 | -0.0114 | 42.8438
17 | 1.6213 | 0.03999 | -0.01 | 40.5426
17.5 | 1.641 | 0.04265 | -0.0086 | 38.476
18 | 1.6546 | 0.04592 | -0.0072 | 36.0322
18.5 | 1.6634 | 0.04963 | -0.0056 | 33.516
19 | 1.6752 | 0.05318 | -0.0044 | 31.5006
19.5 | 1.685 | 0.05697 | -0.0034 | 29.577
20 | 1.69 | 0.06114 | -0.0022 | 27.6415

## 117. Re 12M Mach 0.25 (1)
BIGFOIL.COM POLAR EXPORT
NACA66-617 a=0.2
NACA66-617 a=0.2 |  |  |  | Cl Max: | 1.577 | at alpha= | 12 | deg
JavaFoil+Calcfoil stall+Eppler ext transition |  |  |  | L/D Max: | 129.763 | at alpha= | 6 | deg
Re: | 12000000 |  |  | Cd Min: | 0.0056 | at alpha= | 0.5 | deg
Mach: | 0.25 |  |  | Cl=0 at alpha= | -3.2734 | deg
|  |  |  | @ Cl=0.1, Cd= | 0.0067914
|  |  |  | @ Cl=0.4, Cd= | 0.007111
|  |  |  | @ Cl=0.6, Cd= | 0.0060495
alpha (deg) | Cl | Cd | Cm | Cl/Cd
-16 | -0.218 | 0.12635 | -0.012 | -1.727
-15.5 | -0.277 | 0.12045 | -0.012 | -2.298
-15 | -0.327 | 0.11206 | -0.013 | -2.918
-14.5 | -0.372 | 0.10523 | -0.013 | -3.535
-14 | -0.412 | 0.09866 | -0.014 | -4.177
-13.5 | -0.447 | 0.09294 | -0.015 | -4.815
-13 | -0.478 | 0.08677 | -0.015 | -5.504
-12.5 | -0.502 | 0.08158 | -0.016 | -6.153
-12 | -0.52 | 0.077 | -0.016 | -6.755
-11.5 | -0.532 | 0.07321 | -0.017 | -7.264
-11 | -0.537 | 0.06766 | -0.018 | -7.94
-10.5 | -0.535 | 0.06401 | -0.018 | -8.365
-10 | -0.528 | 0.05948 | -0.019 | -8.871
-9.5 | -0.514 | 0.0553 | -0.021 | -9.288
-9 | -0.495 | 0.04998 | -0.023 | -9.911
-8.5 | -0.47 | 0.04632 | -0.024 | -10.146
-8 | -0.533 | 0.00834 | -0.041 | -63.832
-7.5 | -0.492 | 0.00806 | -0.042 | -61.131
-7 | -0.444 | 0.00775 | -0.043 | -57.238
-6.5 | -0.391 | 0.00737 | -0.044 | -52.999
-6 | -0.333 | 0.0069 | -0.045 | -48.316
-5.5 | -0.275 | 0.0067 | -0.047 | -41.048
-5 | -0.215 | 0.0068 | -0.048 | -31.599
-4.5 | -0.154 | 0.00675 | -0.049 | -22.747
-4 | -0.091 | 0.00673 | -0.05 | -13.591
-3.5 | -0.029 | 0.00679 | -0.051 | -4.21
-3 | 0.035 | 0.00673 | -0.052 | 5.167
-2.5 | 0.099 | 0.00679 | -0.054 | 14.51
-2 | 0.163 | 0.00688 | -0.055 | 23.641
-1.5 | 0.227 | 0.00701 | -0.056 | 32.334
-1 | 0.292 | 0.0069 | -0.057 | 42.307
-0.5 | 0.356 | 0.00701 | -0.058 | 50.784
0 | 0.417 | 0.00715 | -0.059 | 58.359
0.5 | 0.478 | 0.0056 | -0.06 | 85.391
1 | 0.54 | 0.00584 | -0.061 | 92.544
1.5 | 0.603 | 0.00606 | -0.063 | 99.434
2 | 0.664 | 0.00634 | -0.064 | 104.858
2.5 | 0.726 | 0.00661 | -0.065 | 109.888
3 | 0.787 | 0.00694 | -0.066 | 113.432
3.5 | 0.848 | 0.00726 | -0.067 | 116.861
4 | 0.909 | 0.0075 | -0.068 | 121.179
4.5 | 0.97 | 0.00779 | -0.069 | 124.449
5 | 1.03 | 0.0081 | -0.071 | 127.205
5.5 | 1.089 | 0.00848 | -0.072 | 128.43
6 | 1.146 | 0.00883 | -0.073 | 129.763
6.5 | 1.199 | 0.01162 | -0.074 | 103.211
7 | 1.252 | 0.01217 | -0.075 | 102.894
7.5 | 1.303 | 0.01283 | -0.076 | 101.506
8 | 1.351 | 0.01344 | -0.077 | 100.474
8.5 | 1.396 | 0.01408 | -0.078 | 99.146
9 | 1.437 | 0.01478 | -0.079 | 97.251
9.5 | 1.475 | 0.01552 | -0.08 | 95.019
10 | 1.509 | 0.01637 | -0.081 | 92.167
10.5 | 1.538 | 0.01726 | -0.083 | 89.113
11 | 1.559 | 0.01816 | -0.084 | 85.885
11.5 | 1.572 | 0.01913 | -0.085 | 82.151
12 | 1.577 | 0.02009 | -0.086 | 78.483
12.5 | 1.573 | 0.02138 | -0.087 | 73.591
13 | 1.562 | 0.02258 | -0.088 | 69.19
13.5 | 1.542 | 0.02382 | -0.089 | 64.741
14 | 1.513 | 0.02535 | -0.09 | 59.7
14.5 | 1.476 | 0.02711 | -0.091 | 54.437
15 | 1.422 | 0.02921 | -0.091 | 48.687
15.5 | 1.357 | 0.03166 | -0.092 | 42.872
16 | 1.284 | 0.03396 | -0.093 | 37.821
16.5 | 1.202 | 0.03738 | -0.094 | 32.159
17 | 1.114 | 0.04095 | -0.094 | 27.189

## 118. Re 12M Mach 0.25 (2)
BIGFOIL.COM POLAR EXPORT
NACA66-617 a=0.2
NACA66-617 a=0.2 |  |  |  | Cl Max: | 1.6404 | at alpha= | 19 | deg
XFOIL ncrit=9 |  |  |  | L/D Max: | 167.802 | at alpha= | 4 | deg
Re: | 12000000 |  |  | Cd Min: | 0.16547 | at alpha= | -18.5 | deg
Mach: | 0.25 |  |  | Cl=0 at alpha= | -3.62 | deg
|  |  |  | @ Cl=0.1, Cd= | 0.0053727
|  |  |  | @ Cl=0.4, Cd= | 0.0052236
|  |  |  | @ Cl=0.6, Cd= | 0.0041151
alpha (deg) | Cl | Cd | Cm | Cl/Cd
-18.5 | -0.4267 | 0.16547 | -0.0463 | -2.5787
-18 | -0.4239 | 0.15579 | -0.0518 | -2.721
-17.5 | -0.4143 | 0.14786 | -0.0566 | -2.802
-17 | -0.4033 | 0.14056 | -0.0612 | -2.8692
-16.5 | -0.3957 | 0.13247 | -0.066 | -2.9871
-16 | -0.3878 | 0.12478 | -0.0707 | -3.1079
-15.5 | -0.4171 | 0.10977 | -0.079 | -3.7998
-15 | -0.4339 | 0.09815 | -0.0858 | -4.4208
-14.5 | -0.8383 | 0.03761 | -0.1133 | -22.2893
-14 | -0.9725 | 0.02532 | -0.0994 | -38.4084
-13.5 | -1.005 | 0.02006 | -0.0891 | -50.0997
-13 | -0.9946 | 0.01719 | -0.0821 | -57.8592
-12.5 | -0.9661 | 0.01511 | -0.0772 | -63.9378
-12 | -0.9233 | 0.01366 | -0.0742 | -67.5915
-11.5 | -0.8747 | 0.01258 | -0.072 | -69.531
-11 | -0.8242 | 0.01157 | -0.0701 | -71.236
-10.5 | -0.7719 | 0.01078 | -0.0685 | -71.6048
-10 | -0.7189 | 0.01005 | -0.0671 | -71.5323
-9.5 | -0.6651 | 0.00945 | -0.0659 | -70.381
-9 | -0.6112 | 0.00889 | -0.0647 | -68.7514
-8.5 | -0.5564 | 0.00844 | -0.0638 | -65.9242
-8 | -0.5011 | 0.00805 | -0.063 | -62.2484
-7.5 | -0.4468 | 0.00759 | -0.0622 | -58.8669
-7 | -0.3966 | 0.00691 | -0.0607 | -57.3951
-6.5 | -0.3389 | 0.00666 | -0.0606 | -50.8859
-6 | -0.2812 | 0.00642 | -0.0605 | -43.8006
-5.5 | -0.2226 | 0.00622 | -0.0607 | -35.7878
-5 | -0.1636 | 0.00607 | -0.0611 | -26.9522
-4.5 | -0.1046 | 0.00589 | -0.0615 | -17.7589
-4 | -0.0453 | 0.0057 | -0.062 | -7.9474
-3.5 | 0.0143 | 0.00553 | -0.0627 | 2.5859
-3 | 0.0743 | 0.00542 | -0.0635 | 13.7085
-2.5 | 0.1341 | 0.00531 | -0.0643 | 25.2542
-2 | 0.1944 | 0.00517 | -0.0652 | 37.6015
-1.5 | 0.2545 | 0.00511 | -0.0662 | 49.8043
-1 | 0.3141 | 0.00508 | -0.0671 | 61.8307
-0.5 | 0.3721 | 0.00517 | -0.0677 | 71.9729
0 | 0.4294 | 0.00528 | -0.0682 | 81.3258
0.5 | 0.4863 | 0.00535 | -0.0687 | 90.8972
1 | 0.5412 | 0.00522 | -0.0689 | 103.6782
1.5 | 0.5845 | 0.00408 | -0.0673 | 143.2598
2 | 0.6419 | 0.00421 | -0.0679 | 152.4703
2.5 | 0.6994 | 0.00441 | -0.0684 | 158.5941
3 | 0.7555 | 0.0046 | -0.0688 | 164.2391
3.5 | 0.8094 | 0.00487 | -0.0686 | 166.2012
4 | 0.8625 | 0.00514 | -0.0683 | 167.8016
4.5 | 0.9027 | 0.00568 | -0.0655 | 158.9261
5 | 0.9216 | 0.00626 | -0.0583 | 147.2204
5.5 | 0.9404 | 0.00697 | -0.0515 | 134.9211
6 | 0.9643 | 0.00779 | -0.046 | 123.7869
6.5 | 0.9867 | 0.0088 | -0.0406 | 112.125
7 | 0.9952 | 0.01035 | -0.0333 | 96.1546
8 | 1.0256 | 0.01348 | -0.0219 | 76.0831
8.5 | 1.0496 | 0.01488 | -0.0178 | 70.5376
9 | 1.0831 | 0.01597 | -0.0153 | 67.8209
9.5 | 1.1203 | 0.01695 | -0.0133 | 66.0944
10 | 1.1552 | 0.01808 | -0.0111 | 63.8938
10.5 | 1.1897 | 0.01927 | -0.009 | 61.7385
11 | 1.2247 | 0.02049 | -0.0071 | 59.7706
11.5 | 1.2576 | 0.02187 | -0.005 | 57.5034
12 | 1.2908 | 0.02325 | -0.003 | 55.5183
12.5 | 1.3219 | 0.02484 | -0.0009 | 53.2166
13 | 1.3541 | 0.02637 | 0.001 | 51.35
13.5 | 1.3807 | 0.02828 | 0.0033 | 48.8225
14 | 1.4063 | 0.03022 | 0.0058 | 46.5354
14.5 | 1.4583 | 0.03237 | 0.0026 | 45.051
15 | 1.5267 | 0.03576 | -0.0055 | 42.693
16 | 1.5795 | 0.04148 | -0.0036 | 38.0786
16.5 | 1.599 | 0.04453 | -0.0019 | 35.9084
17 | 1.6125 | 0.04815 | 0 | 33.4891
17.5 | 1.6236 | 0.05204 | 0.0018 | 31.1991
18 | 1.6299 | 0.0565 | 0.0034 | 28.8478
18.5 | 1.6359 | 0.06097 | 0.0049 | 26.8312
19 | 1.6404 | 0.06558 | 0.0063 | 25.0137
19.5 | 1.6387 | 0.07064 | 0.0079 | 23.1979
20 | 1.6185 | 0.07567 | 0.0123 | 21.3889

## 119. Re 12M Mach 0.50 (1)
BIGFOIL.COM POLAR EXPORT
NACA66-617 a=0.2
NACA66-617 a=0.2 |  |  |  | Cl Max: | 1.471 | at alpha= | 8.5 | deg
JavaFoil+Calcfoil stall+Eppler ext transition |  |  |  | L/D Max: | 118.053 | at alpha= | 5.5 | deg
Re: | 12000000 |  |  | Cd Min: | 0.00659 | at alpha= | 1 | deg
Mach: | 0.5 |  |  | Cl=0 at alpha= | -3.2746 | deg
|  |  |  | @ Cl=0.1, Cd= | 0.00727
|  |  |  | @ Cl=0.4, Cd= | 0.0075889
|  |  |  | @ Cl=0.6, Cd= | 0.0065945
alpha (deg) | Cl | Cd | Cm | Cl/Cd
-20 | -0.951 | 0.1561 | -0.012 | -6.09
-19.5 | -0.925 | 0.14146 | -0.013 | -6.538
-19 | -0.895 | 0.13601 | -0.013 | -6.583
-18.5 | -0.866 | 0.13088 | -0.013 | -6.614
-18 | -0.837 | 0.12694 | -0.013 | -6.594
-17.5 | -0.81 | 0.11911 | -0.014 | -6.797
-17 | -0.782 | 0.11191 | -0.015 | -6.988
-16.5 | -0.753 | 0.11725 | -0.015 | -6.42
-16 | -0.723 | 0.11295 | -0.015 | -6.404
-15.5 | -0.695 | 0.10668 | -0.016 | -6.518
-15 | -0.671 | 0.09488 | -0.018 | -7.072
-14.5 | -0.645 | 0.08664 | -0.019 | -7.446
-14 | -0.617 | 0.08213 | -0.02 | -7.511
-13.5 | -0.593 | 0.07357 | -0.021 | -8.053
-13 | -0.554 | 0.08403 | -0.018 | -6.592
-12.5 | -0.524 | 0.08614 | -0.018 | -6.085
-12 | -0.496 | 0.07793 | -0.019 | -6.365
-11.5 | -0.468 | 0.07157 | -0.02 | -6.546
-11 | -0.441 | 0.06493 | -0.022 | -6.799
-10.5 | -0.414 | 0.06018 | -0.023 | -6.877
-10 | -0.389 | 0.05261 | -0.026 | -7.4
-9.5 | -0.431 | 0.01037 | -0.041 | -41.501
-9 | -0.326 | 0.0545 | -0.023 | -5.985
-8.5 | -0.297 | 0.0573 | -0.021 | -5.176
-8 | -0.268 | 0.05549 | -0.022 | -4.834
-7.5 | -0.24 | 0.05058 | -0.022 | -4.743
-7 | -0.32 | 0.04715 | -0.023 | -6.782
-6.5 | -0.317 | 0.04232 | -0.025 | -7.494
-6 | -0.282 | 0.03911 | -0.026 | -7.2
-5.5 | -0.292 | 0.00763 | -0.052 | -38.254
-5 | -0.233 | 0.00731 | -0.053 | -31.862
-4.5 | -0.168 | 0.00748 | -0.055 | -22.474
-4 | -0.101 | 0.00735 | -0.056 | -13.723
-3.5 | -0.032 | 0.00702 | -0.057 | -4.509
-3 | 0.039 | 0.00727 | -0.058 | 5.32
-2.5 | 0.11 | 0.00727 | -0.059 | 15.108
-2 | 0.181 | 0.0073 | -0.061 | 24.864
-1.5 | 0.253 | 0.00733 | -0.062 | 34.515
-1 | 0.326 | 0.00744 | -0.063 | 43.884
-0.5 | 0.398 | 0.00758 | -0.064 | 52.552
0 | 0.463 | 0.00787 | -0.066 | 58.799
0.5 | 0.53 | 0.00804 | -0.067 | 65.894
1 | 0.599 | 0.00659 | -0.068 | 90.907
1.5 | 0.668 | 0.0069 | -0.069 | 96.835
2 | 0.736 | 0.00725 | -0.071 | 101.619
2.5 | 0.804 | 0.00763 | -0.072 | 105.387
3 | 0.872 | 0.00806 | -0.073 | 108.2
3.5 | 0.939 | 0.00846 | -0.075 | 111.044
4 | 1.006 | 0.00887 | -0.076 | 113.463
4.5 | 1.073 | 0.00924 | -0.077 | 116.12
5 | 1.139 | 0.00969 | -0.078 | 117.559
5.5 | 1.204 | 0.0102 | -0.08 | 118.053
6 | 1.264 | 0.01081 | -0.081 | 116.933
6.5 | 1.318 | 0.01461 | -0.082 | 90.156
7 | 1.369 | 0.01546 | -0.083 | 88.561
7.5 | 1.414 | 0.01638 | -0.084 | 86.291
8 | 1.449 | 0.01743 | -0.085 | 83.147
8.5 | 1.471 | 0.01859 | -0.087 | 79.102
9 | 1.471 | 0.01998 | -0.088 | 73.656
9.5 | 1.435 | 0.02152 | -0.089 | 66.711
10 | 1.304 | 0.02361 | -0.09 | 55.208
10.5 | 0.913 | 0.02616 | -0.091 | 34.882
11 | 0.945 | 0.02625 | -0.092 | 35.985
11.5 | 0.974 | 0.0285 | -0.093 | 34.189
12 | 1.003 | 0.03172 | -0.094 | 31.629
12.5 | 1.027 | 0.03662 | -0.095 | 28.054
13 | 1.064 | 0.03433 | -0.097 | 30.99
13.5 | 1.091 | 0.03817 | -0.097 | 28.588

## 120. Re 12M Mach 0.50 (2)
BIGFOIL.COM POLAR EXPORT
NACA66-617 a=0.2
NACA66-617 a=0.2 |  |  |  | Cl Max: | 1.3956 | at alpha= | 14 | deg
XFOIL ncrit=9 |  |  |  | L/D Max: | 157.328 | at alpha= | 2.5 | deg
Re: | 12000000 |  |  | Cd Min: | 0.09416 | at alpha= | -12.5 | deg
Mach: | 0.5 |  |  | Cl=0 at alpha= | -3.7925 | deg
|  |  |  | @ Cl=0.1, Cd= | 0.005674
|  |  |  | @ Cl=0.4, Cd= | 0.00526
|  |  |  | @ Cl=0.6, Cd= | 0.00568
alpha (deg) | Cl | Cd | Cm | Cl/Cd
-12.5 | -0.222 | 0.09416 | -0.106 | -2.3577
-12 | -0.2198 | 0.0858 | -0.1111 | -2.5618
-11.5 | -0.22 | 0.07749 | -0.1162 | -2.8391
-11 | -0.2329 | 0.06754 | -0.1227 | -3.4483
-10.5 | -0.2646 | 0.05554 | -0.1324 | -4.7641
-10 | -0.3114 | 0.04659 | -0.1342 | -6.6838
-9.5 | -0.3527 | 0.04028 | -0.13 | -8.7562
-9 | -0.3938 | 0.03515 | -0.1209 | -11.2034
-8.5 | -0.4239 | 0.02989 | -0.1107 | -14.182
-8 | -0.4431 | 0.02307 | -0.1015 | -19.2068
-7.5 | -0.4624 | 0.01361 | -0.0923 | -33.975
-7 | -0.407 | 0.00897 | -0.0904 | -45.3735
-6.5 | -0.3478 | 0.00786 | -0.0868 | -44.2494
-6 | -0.2919 | 0.00712 | -0.0829 | -40.9972
-5.5 | -0.2265 | 0.00683 | -0.0808 | -33.1625
-5 | -0.1603 | 0.00658 | -0.0793 | -24.3617
-4.5 | -0.094 | 0.00631 | -0.0782 | -14.897
-4 | -0.0273 | 0.00608 | -0.0776 | -4.4901
-3.5 | 0.0385 | 0.00583 | -0.077 | 6.6038
-3 | 0.1055 | 0.00566 | -0.0769 | 18.6396
-2.5 | 0.1732 | 0.00551 | -0.0772 | 31.4338
-2 | 0.2415 | 0.00537 | -0.0778 | 44.9721
-1.5 | 0.3088 | 0.00528 | -0.0784 | 58.4848
-1 | 0.3768 | 0.00522 | -0.0792 | 72.1839
-0.5 | 0.4406 | 0.00533 | -0.0793 | 82.6642
0 | 0.5017 | 0.00556 | -0.079 | 90.2338
0.5 | 0.5645 | 0.00568 | -0.079 | 99.3838
1 | 0.6227 | 0.00568 | -0.0781 | 109.6303
1.5 | 0.6627 | 0.00447 | -0.0744 | 148.255
2.5 | 0.7772 | 0.00494 | -0.072 | 157.3279
3 | 0.8258 | 0.00525 | -0.0689 | 157.2952
3.5 | 0.8503 | 0.00575 | -0.0612 | 147.8783
4 | 0.8861 | 0.00639 | -0.056 | 138.6698
4.5 | 0.9229 | 0.00715 | -0.0512 | 129.0769
5 | 0.9511 | 0.00824 | -0.0453 | 115.4248
5.5 | 0.9787 | 0.00947 | -0.0395 | 103.3474
6 | 1.004 | 0.01083 | -0.0335 | 92.7054
6.5 | 1.0232 | 0.01247 | -0.0269 | 82.0529
7.5 | 1.0455 | 0.0168 | -0.0126 | 62.2321
8 | 1.0452 | 0.01971 | -0.0048 | 53.0289
8.5 | 1.055 | 0.02252 | 0.0013 | 46.8472
9 | 1.0901 | 0.02435 | 0.0045 | 44.768
9.5 | 1.128 | 0.0262 | 0.0074 | 43.0534
10 | 1.1692 | 0.0279 | 0.01 | 41.9068
10.5 | 1.2041 | 0.03011 | 0.013 | 39.99
11 | 1.2401 | 0.03236 | 0.0158 | 38.322
11.5 | 1.2738 | 0.03486 | 0.0188 | 36.5404
12 | 1.3072 | 0.03754 | 0.0216 | 34.8215
12.5 | 1.3377 | 0.04056 | 0.0244 | 32.9808
13 | 1.3636 | 0.04408 | 0.0271 | 30.9347
13.5 | 1.3819 | 0.04837 | 0.0298 | 28.5694
14 | 1.3956 | 0.05318 | 0.0322 | 26.2429
14.5 | 1.3955 | 0.05936 | 0.0342 | 23.5091
15 | 1.379 | 0.06685 | 0.0359 | 20.6283
15.5 | 1.3671 | 0.07828 | 0.0298 | 17.4642
16 | 1.3443 | 0.09116 | 0.0227 | 14.7466

## 121. Re 14M Mach 0.00 (1)
BIGFOIL.COM POLAR EXPORT
NACA66-617 a=0.2
NACA66-617 a=0.2 |  |  |  | Cl Max: | 1.627 | at alpha= | 13.5 | deg
JavaFoil+Calcfoil stall+Eppler ext transition |  |  |  | L/D Max: | 133.065 | at alpha= | 5.5 | deg
Re: | 14000000 |  |  | Cd Min: | 0.00544 | at alpha= | 0.5 | deg
Mach: | 0 |  |  | Cl=0 at alpha= | -3.2742 | deg
|  |  |  | @ Cl=0.1, Cd= | 0.0066264
|  |  |  | @ Cl=0.4, Cd= | 0.0069492
|  |  |  | @ Cl=0.6, Cd= | 0.00592
alpha (deg) | Cl | Cd | Cm | Cl/Cd
-14.5 | -0.627 | 0.09624 | -0.014 | -6.517
-14 | -0.633 | 0.08995 | -0.015 | -7.035
-13.5 | -0.635 | 0.08485 | -0.015 | -7.485
-13 | -0.634 | 0.08048 | -0.016 | -7.881
-12.5 | -0.63 | 0.07728 | -0.016 | -8.15
-12 | -0.623 | 0.07265 | -0.017 | -8.573
-11.5 | -0.613 | 0.06688 | -0.018 | -9.173
-11 | -0.599 | 0.06356 | -0.019 | -9.418
-10.5 | -0.582 | 0.05892 | -0.02 | -9.869
-10 | -0.563 | 0.05238 | -0.022 | -10.756
-9.5 | -0.643 | 0.00934 | -0.036 | -68.907
-9 | -0.615 | 0.00846 | -0.037 | -72.661
-8.5 | -0.578 | 0.00822 | -0.038 | -70.408
-8 | -0.534 | 0.00777 | -0.04 | -68.792
-7.5 | -0.487 | 0.00755 | -0.041 | -64.436
-7 | -0.436 | 0.00726 | -0.042 | -60.05
-6.5 | -0.382 | 0.00678 | -0.043 | -56.342
-6 | -0.325 | 0.0066 | -0.044 | -49.355
-5.5 | -0.268 | 0.00678 | -0.045 | -39.5
-5 | -0.209 | 0.0067 | -0.046 | -31.164
-4.5 | -0.149 | 0.00663 | -0.047 | -22.513
-4 | -0.089 | 0.00665 | -0.048 | -13.352
-3.5 | -0.028 | 0.00659 | -0.05 | -4.209
-3 | 0.034 | 0.00662 | -0.051 | 5.097
-2.5 | 0.096 | 0.00662 | -0.052 | 14.426
-2 | 0.158 | 0.00672 | -0.053 | 23.454
-1.5 | 0.22 | 0.00677 | -0.054 | 32.435
-1 | 0.283 | 0.00695 | -0.055 | 40.683
-0.5 | 0.345 | 0.00639 | -0.056 | 53.993
0 | 0.405 | 0.007 | -0.057 | 57.83
0.5 | 0.464 | 0.00544 | -0.059 | 85.236
1 | 0.525 | 0.00564 | -0.06 | 93.079
1.5 | 0.585 | 0.00586 | -0.061 | 99.818
2 | 0.645 | 0.0061 | -0.062 | 105.708
2.5 | 0.705 | 0.00638 | -0.063 | 110.432
3 | 0.765 | 0.00665 | -0.064 | 114.926
3.5 | 0.824 | 0.00688 | -0.065 | 119.822
4 | 0.883 | 0.0071 | -0.066 | 124.341
4.5 | 0.942 | 0.00732 | -0.067 | 128.697
5 | 1.001 | 0.00765 | -0.069 | 130.754
5.5 | 1.059 | 0.00796 | -0.07 | 133.065
6 | 1.114 | 0.0084 | -0.071 | 132.626
6.5 | 1.166 | 0.01069 | -0.072 | 109.107
7 | 1.219 | 0.01117 | -0.073 | 109.174
7.5 | 1.27 | 0.01175 | -0.074 | 108.065
8 | 1.318 | 0.01225 | -0.075 | 107.597
8.5 | 1.365 | 0.01279 | -0.076 | 106.693
9 | 1.409 | 0.01338 | -0.077 | 105.294
9.5 | 1.45 | 0.01397 | -0.078 | 103.832
10 | 1.488 | 0.0147 | -0.079 | 101.238
10.5 | 1.524 | 0.01538 | -0.08 | 99.03
11 | 1.554 | 0.01617 | -0.081 | 96.114
11.5 | 1.578 | 0.01691 | -0.082 | 93.3
12 | 1.597 | 0.01781 | -0.083 | 89.693
12.5 | 1.612 | 0.01861 | -0.084 | 86.623
13 | 1.622 | 0.01958 | -0.085 | 82.832
13.5 | 1.627 | 0.02065 | -0.086 | 78.783
14 | 1.627 | 0.02166 | -0.087 | 75.114
14.5 | 1.623 | 0.02292 | -0.088 | 70.788
15 | 1.609 | 0.02424 | -0.089 | 66.371
15.5 | 1.589 | 0.02557 | -0.09 | 62.132
16 | 1.564 | 0.02721 | -0.091 | 57.491
16.5 | 1.535 | 0.029 | -0.092 | 52.939
17 | 1.503 | 0.03097 | -0.093 | 48.524
17.5 | 1.467 | 0.03277 | -0.093 | 44.766
18 | 1.429 | 0.03455 | -0.094 | 41.353
18.5 | 1.387 | 0.03739 | -0.095 | 37.102

## 122. Re 14M Mach 0.00 (2)
BIGFOIL.COM POLAR EXPORT
NACA66-617 a=0.2
NACA66-617 a=0.2 |  |  |  | Cl Max: | 1.7195 | at alpha= | 20 | deg
XFOIL ncrit=9 |  |  |  | L/D Max: | 164.789 | at alpha= | 3.5 | deg
Re: | 14000000 |  |  | Cd Min: | 0.05704 | at alpha= | 20 | deg
Mach: | 0 |  |  | Cl=0 at alpha= | -3.5732 | deg
|  |  |  | @ Cl=0.1, Cd= | 0.0051644
|  |  |  | @ Cl=0.4, Cd= | 0.0052209
|  |  |  | @ Cl=0.6, Cd= | 0.0040789
alpha (deg) | Cl | Cd | Cm | Cl/Cd
-20 | -1.3492 | 0.0312 | -0.1013 | -43.2436
-19.5 | -1.3435 | 0.02845 | -0.0986 | -47.2232
-19 | -1.3359 | 0.02596 | -0.0954 | -51.4599
-18.5 | -1.3328 | 0.0232 | -0.0913 | -57.4483
-18 | -1.3032 | 0.0223 | -0.0892 | -58.4395
-17.5 | -1.2917 | 0.02012 | -0.085 | -64.1998
-17 | -1.2553 | 0.01969 | -0.0832 | -63.7532
-16.5 | -1.2341 | 0.01806 | -0.0795 | -68.3333
-16 | -1.2007 | 0.01736 | -0.077 | -69.1647
-15.5 | -1.1726 | 0.01607 | -0.0737 | -72.9683
-15 | -1.1381 | 0.01528 | -0.0711 | -74.483
-14.5 | -1.1024 | 0.01457 | -0.0684 | -75.6623
-14 | -1.0676 | 0.01365 | -0.0655 | -78.2125
-13.5 | -1.0313 | 0.01296 | -0.0627 | -79.5756
-13 | -0.9899 | 0.01227 | -0.0608 | -80.6764
-12.5 | -0.9446 | 0.01156 | -0.0595 | -81.7128
-12 | -0.8976 | 0.01094 | -0.0586 | -82.0475
-11.5 | -0.8489 | 0.01043 | -0.0579 | -81.3902
-11 | -0.7998 | 0.00988 | -0.0572 | -80.9514
-10.5 | -0.7496 | 0.00941 | -0.0567 | -79.6599
-10 | -0.6995 | 0.0089 | -0.0561 | -78.5955
-9.5 | -0.6483 | 0.00848 | -0.0558 | -76.4505
-9 | -0.5962 | 0.00811 | -0.0556 | -73.5142
-8.5 | -0.5433 | 0.0078 | -0.0555 | -69.6538
-8 | -0.4906 | 0.00745 | -0.0554 | -65.8523
-7.5 | -0.443 | 0.00675 | -0.0544 | -65.6296
-7 | -0.3878 | 0.00653 | -0.0547 | -59.3874
-6.5 | -0.3326 | 0.0063 | -0.0551 | -52.7937
-6 | -0.2768 | 0.00611 | -0.0555 | -45.3028
-5.5 | -0.2203 | 0.00595 | -0.0561 | -37.0252
-5 | -0.1633 | 0.0058 | -0.0568 | -28.1552
-4.5 | -0.1062 | 0.00563 | -0.0576 | -18.8632
-4 | -0.049 | 0.00546 | -0.0583 | -8.9744
-3.5 | 0.0084 | 0.00533 | -0.0591 | 1.576
-3 | 0.0662 | 0.00524 | -0.0601 | 12.6336
-2.5 | 0.1243 | 0.00511 | -0.061 | 24.3249
-2 | 0.1821 | 0.00503 | -0.062 | 36.2028
-1.5 | 0.2399 | 0.005 | -0.0629 | 47.98
-1 | 0.2962 | 0.00508 | -0.0636 | 58.3071
-0.5 | 0.3522 | 0.00517 | -0.0643 | 68.1238
0 | 0.4085 | 0.00523 | -0.0651 | 78.1071
0.5 | 0.464 | 0.00529 | -0.0657 | 87.7127
1 | 0.5184 | 0.00518 | -0.0661 | 100.0772
1.5 | 0.5619 | 0.00399 | -0.065 | 140.8271
2 | 0.6176 | 0.00412 | -0.0657 | 149.9029
2.5 | 0.6732 | 0.00429 | -0.0663 | 156.9231
3 | 0.728 | 0.00449 | -0.0669 | 162.1381
3.5 | 0.7811 | 0.00474 | -0.0671 | 164.789
4 | 0.8317 | 0.00506 | -0.0668 | 164.3676
4.5 | 0.8714 | 0.00566 | -0.0645 | 153.9576
5 | 0.9094 | 0.00618 | -0.0618 | 147.1521
5.5 | 0.9368 | 0.00658 | -0.0568 | 142.3708
6 | 0.9477 | 0.00743 | -0.0489 | 127.5505
6.5 | 0.9647 | 0.00841 | -0.0428 | 114.7087
7 | 0.9837 | 0.00949 | -0.0373 | 103.6565
7.5 | 1.0059 | 0.01059 | -0.0327 | 94.9858
8 | 1.0282 | 0.01179 | -0.0284 | 87.2095
8.5 | 1.0569 | 0.01279 | -0.0252 | 82.6349
9 | 1.0923 | 0.0136 | -0.0232 | 80.3162
9.5 | 1.1274 | 0.01442 | -0.0213 | 78.1831
10 | 1.1621 | 0.0153 | -0.0194 | 75.9542
10.5 | 1.1964 | 0.01622 | -0.0176 | 73.7608
11 | 1.23 | 0.01722 | -0.0158 | 71.4286
11.5 | 1.264 | 0.01821 | -0.0141 | 69.4124
12 | 1.2953 | 0.0194 | -0.0123 | 66.768
12.5 | 1.3268 | 0.0206 | -0.0105 | 64.4078
13 | 1.3589 | 0.02179 | -0.009 | 62.3635
13.5 | 1.3865 | 0.02327 | -0.0071 | 59.5832
14 | 1.4156 | 0.02467 | -0.0054 | 57.3814
14.5 | 1.4402 | 0.02621 | -0.0031 | 54.9485
15 | 1.4993 | 0.02805 | -0.0086 | 53.451
15.5 | 1.5361 | 0.03027 | -0.0099 | 50.7466
16 | 1.5775 | 0.03263 | -0.0124 | 48.3451
16.5 | 1.6195 | 0.035 | -0.0151 | 46.2714
17 | 1.6391 | 0.03757 | -0.0137 | 43.6279
17.5 | 1.658 | 0.04017 | -0.0123 | 41.2746
18 | 1.6748 | 0.04301 | -0.0109 | 38.9398
18.5 | 1.6876 | 0.0463 | -0.0095 | 36.4492
19 | 1.7008 | 0.04956 | -0.0083 | 34.318
19.5 | 1.7121 | 0.05311 | -0.0073 | 32.2369
20 | 1.7195 | 0.05704 | -0.0062 | 30.1455

## 123. Re 14M Mach 0.10 (1)
BIGFOIL.COM POLAR EXPORT
NACA66-617 a=0.2
NACA66-617 a=0.2 |  |  |  | Cl Max: | 1.619 | at alpha= | 13.5 | deg
JavaFoil+Calcfoil stall+Eppler ext transition |  |  |  | L/D Max: | 132.923 | at alpha= | 5.5 | deg
Re: | 14000000 |  |  | Cd Min: | 0.00547 | at alpha= | 0.5 | deg
Mach: | 0.1 |  |  | Cl=0 at alpha= | -3.2742 | deg
|  |  |  | @ Cl=0.1, Cd= | 0.0066558
|  |  |  | @ Cl=0.4, Cd= | 0.0069353
|  |  |  | @ Cl=0.6, Cd= | 0.005958
alpha (deg) | Cl | Cd | Cm | Cl/Cd
-18 | -0.498 | 0.13877 | -0.01 | -3.585
-17.5 | -0.515 | 0.13145 | -0.011 | -3.921
-17 | -0.533 | 0.12594 | -0.011 | -4.231
-16.5 | -0.549 | 0.11907 | -0.012 | -4.614
-16 | -0.565 | 0.1136 | -0.012 | -4.973
-15.5 | -0.579 | 0.10779 | -0.013 | -5.372
-15 | -0.591 | 0.10245 | -0.013 | -5.774
-14.5 | -0.602 | 0.09733 | -0.014 | -6.185
-14 | -0.61 | 0.09229 | -0.014 | -6.609
-13.5 | -0.616 | 0.08675 | -0.015 | -7.096
-13 | -0.617 | 0.08306 | -0.015 | -7.433
-12.5 | -0.617 | 0.07828 | -0.016 | -7.875
-12 | -0.612 | 0.07361 | -0.017 | -8.316
-11.5 | -0.605 | 0.06742 | -0.018 | -8.975
-11 | -0.592 | 0.06443 | -0.019 | -9.188
-10.5 | -0.576 | 0.05984 | -0.02 | -9.633
-10 | -0.559 | 0.05408 | -0.022 | -10.327
-9.5 | -0.539 | 0.0471 | -0.024 | -11.453
-9 | -0.613 | 0.00859 | -0.037 | -71.319
-8.5 | -0.579 | 0.00831 | -0.039 | -69.615
-8 | -0.535 | 0.00792 | -0.04 | -67.509
-7.5 | -0.488 | 0.00757 | -0.041 | -64.411
-7 | -0.437 | 0.00737 | -0.042 | -59.358
-6.5 | -0.383 | 0.00681 | -0.043 | -56.289
-6 | -0.327 | 0.00661 | -0.044 | -49.415
-5.5 | -0.269 | 0.00676 | -0.045 | -39.787
-5 | -0.21 | 0.00672 | -0.046 | -31.211
-4.5 | -0.15 | 0.00672 | -0.048 | -22.309
-4 | -0.089 | 0.00666 | -0.049 | -13.387
-3.5 | -0.028 | 0.0066 | -0.05 | -4.22
-3 | 0.034 | 0.00664 | -0.051 | 5.107
-2.5 | 0.096 | 0.00665 | -0.052 | 14.434
-2 | 0.158 | 0.00674 | -0.053 | 23.486
-1.5 | 0.221 | 0.00679 | -0.055 | 32.522
-1 | 0.284 | 0.00691 | -0.056 | 41.114
-0.5 | 0.347 | 0.00637 | -0.057 | 54.433
0 | 0.407 | 0.00701 | -0.058 | 58.055
0.5 | 0.466 | 0.00547 | -0.059 | 85.268
1 | 0.527 | 0.00566 | -0.06 | 93.216
1.5 | 0.588 | 0.00591 | -0.061 | 99.522
2 | 0.648 | 0.00615 | -0.062 | 105.458
2.5 | 0.708 | 0.00643 | -0.063 | 110.149
3 | 0.768 | 0.00669 | -0.064 | 114.79
3.5 | 0.828 | 0.00693 | -0.065 | 119.498
4 | 0.887 | 0.00714 | -0.067 | 124.359
4.5 | 0.947 | 0.00739 | -0.068 | 128.06
5 | 1.005 | 0.00772 | -0.069 | 130.289
5.5 | 1.064 | 0.008 | -0.07 | 132.923
6 | 1.119 | 0.00846 | -0.071 | 132.399
6.5 | 1.172 | 0.01079 | -0.072 | 108.557
7 | 1.224 | 0.01128 | -0.073 | 108.578
7.5 | 1.275 | 0.01185 | -0.074 | 107.604
8 | 1.324 | 0.01237 | -0.075 | 107.022
8.5 | 1.37 | 0.01293 | -0.076 | 105.954
9 | 1.414 | 0.01353 | -0.077 | 104.464
9.5 | 1.455 | 0.01415 | -0.078 | 102.78
10 | 1.492 | 0.01487 | -0.08 | 100.348
10.5 | 1.527 | 0.01562 | -0.081 | 97.729
11 | 1.556 | 0.01637 | -0.082 | 95.055
11.5 | 1.579 | 0.01715 | -0.083 | 92.07
12 | 1.596 | 0.01802 | -0.084 | 88.584
12.5 | 1.609 | 0.0189 | -0.085 | 85.164
13 | 1.617 | 0.0199 | -0.086 | 81.231
13.5 | 1.619 | 0.02102 | -0.087 | 77.017
14 | 1.616 | 0.02204 | -0.088 | 73.302
14.5 | 1.607 | 0.02334 | -0.089 | 68.858
15 | 1.59 | 0.02476 | -0.089 | 64.199
15.5 | 1.565 | 0.02613 | -0.09 | 59.906
16 | 1.536 | 0.02788 | -0.091 | 55.083
16.5 | 1.501 | 0.02978 | -0.092 | 50.407
17 | 1.463 | 0.03185 | -0.093 | 45.932
17.5 | 1.422 | 0.03377 | -0.094 | 42.098
18 | 1.378 | 0.0359 | -0.095 | 38.384
18.5 | 1.33 | 0.03879 | -0.095 | 34.299

## 124. Re 14M Mach 0.10 (2)
BIGFOIL.COM POLAR EXPORT
NACA66-617 a=0.2
NACA66-617 a=0.2 |  |  |  | Cl Max: | 1.7102 | at alpha= | 20 | deg
XFOIL ncrit=9 |  |  |  | L/D Max: | 165.347 | at alpha= | 3.5 | deg
Re: | 14000000 |  |  | Cd Min: | 0.0598 | at alpha= | 20 | deg
Mach: | 0.1 |  |  | Cl=0 at alpha= | -3.578 | deg
|  |  |  | @ Cl=0.1, Cd= | 0.0051771
|  |  |  | @ Cl=0.4, Cd= | 0.0052279
|  |  |  | @ Cl=0.6, Cd= | 0.0040866
alpha (deg) | Cl | Cd | Cm | Cl/Cd
-20 | -1.2825 | 0.0377 | -0.1085 | -34.0186
-19.5 | -1.2928 | 0.03338 | -0.1062 | -38.7298
-19 | -1.3 | 0.02964 | -0.1029 | -43.8596
-18.5 | -1.3125 | 0.02572 | -0.0982 | -51.0303
-18 | -1.2832 | 0.02471 | -0.0961 | -51.9304
-17.5 | -1.283 | 0.02176 | -0.091 | -58.9614
-17 | -1.2444 | 0.02143 | -0.0892 | -58.0681
-16.5 | -1.2298 | 0.01934 | -0.0848 | -63.5884
-16 | -1.1975 | 0.01855 | -0.082 | -64.5553
-15.5 | -1.1733 | 0.01698 | -0.0781 | -69.0989
-15 | -1.1402 | 0.01607 | -0.075 | -70.9521
-14.5 | -1.1053 | 0.01527 | -0.0721 | -72.3838
-14 | -1.0713 | 0.0142 | -0.0689 | -75.4437
-13.5 | -1.035 | 0.01347 | -0.0658 | -76.8374
-13 | -0.9953 | 0.01269 | -0.0633 | -78.4318
-12.5 | -0.9501 | 0.01189 | -0.0618 | -79.9075
-12 | -0.9029 | 0.0112 | -0.0607 | -80.6161
-11.5 | -0.8539 | 0.01065 | -0.0598 | -80.1784
-11 | -0.8044 | 0.01005 | -0.0589 | -80.0398
-10.5 | -0.7538 | 0.00956 | -0.0583 | -78.8494
-10 | -0.7031 | 0.00904 | -0.0577 | -77.7765
-9.5 | -0.6515 | 0.00859 | -0.0572 | -75.844
-9 | -0.5994 | 0.00818 | -0.0568 | -73.2763
-8.5 | -0.5461 | 0.00786 | -0.0566 | -69.4784
-8 | -0.4926 | 0.00752 | -0.0565 | -65.5053
-7.5 | -0.4452 | 0.00679 | -0.0552 | -65.567
-7 | -0.3897 | 0.00655 | -0.0555 | -59.4962
-6.5 | -0.334 | 0.00633 | -0.0558 | -52.7646
-6 | -0.2779 | 0.00613 | -0.0562 | -45.3344
-5.5 | -0.2211 | 0.00596 | -0.0567 | -37.0973
-5 | -0.1638 | 0.00581 | -0.0574 | -28.1928
-4.5 | -0.1062 | 0.00564 | -0.0581 | -18.8298
-4 | -0.0487 | 0.00548 | -0.0588 | -8.8869
-3.5 | 0.009 | 0.00534 | -0.0596 | 1.6854
-3 | 0.0672 | 0.00525 | -0.0605 | 12.8
-2.5 | 0.1257 | 0.00512 | -0.0615 | 24.5508
-2 | 0.1837 | 0.00504 | -0.0624 | 36.4484
-1.5 | 0.2419 | 0.005 | -0.0634 | 48.38
-1 | 0.2985 | 0.00508 | -0.0641 | 58.7598
-0.5 | 0.3547 | 0.00518 | -0.0647 | 68.4749
0 | 0.4114 | 0.00524 | -0.0655 | 78.5115
0.5 | 0.4672 | 0.0053 | -0.0661 | 88.1509
1 | 0.5218 | 0.0052 | -0.0665 | 100.3462
1.5 | 0.5654 | 0.004 | -0.0653 | 141.35
2 | 0.6213 | 0.00414 | -0.066 | 150.0725
2.5 | 0.6772 | 0.0043 | -0.0667 | 157.4884
3 | 0.7322 | 0.0045 | -0.0672 | 162.7111
3.5 | 0.7854 | 0.00475 | -0.0673 | 165.3474
4 | 0.8365 | 0.00506 | -0.0671 | 165.3162
4.5 | 0.8762 | 0.00566 | -0.0647 | 154.8057
5 | 0.9126 | 0.00621 | -0.0616 | 146.9565
5.5 | 0.9349 | 0.00665 | -0.0554 | 140.5865
6 | 0.9496 | 0.00748 | -0.0483 | 126.9519
6.5 | 0.9675 | 0.00847 | -0.0423 | 114.2267
7 | 0.984 | 0.00965 | -0.0365 | 101.9689
7.5 | 1.0066 | 0.01077 | -0.0319 | 93.4633
8 | 1.0286 | 0.012 | -0.0274 | 85.7167
9 | 1.0918 | 0.0139 | -0.0221 | 78.5468
9.5 | 1.128 | 0.01471 | -0.0202 | 76.6825
10 | 1.1628 | 0.01561 | -0.0183 | 74.4907
10.5 | 1.1958 | 0.01664 | -0.0162 | 71.863
11 | 1.2316 | 0.01758 | -0.0147 | 70.0569
11.5 | 1.2634 | 0.01872 | -0.0127 | 67.4893
12 | 1.2971 | 0.01983 | -0.0111 | 65.411
12.5 | 1.3279 | 0.02112 | -0.0092 | 62.8741
13 | 1.36 | 0.02236 | -0.0076 | 60.8229
13.5 | 1.3881 | 0.02387 | -0.0056 | 58.1525
14 | 1.4149 | 0.02546 | -0.0037 | 55.5734
14.5 | 1.4426 | 0.02687 | -0.0017 | 53.6881
15 | 1.5001 | 0.02909 | -0.0072 | 51.5675
15.5 | 1.5724 | 0.03164 | -0.0161 | 49.6966
17 | 1.64 | 0.03879 | -0.0118 | 42.2789
17.5 | 1.6566 | 0.04171 | -0.0102 | 39.7171
18 | 1.6705 | 0.04493 | -0.0087 | 37.1801
18.5 | 1.6836 | 0.04827 | -0.0074 | 34.8788
19 | 1.6963 | 0.0517 | -0.0062 | 32.8104
19.5 | 1.7063 | 0.05548 | -0.0051 | 30.7552
20 | 1.7102 | 0.0598 | -0.0039 | 28.5987

## 125. Re 14M Mach 0.25 (1)
BIGFOIL.COM POLAR EXPORT
NACA66-617 a=0.2
NACA66-617 a=0.2 |  |  |  | Cl Max: | 1.578 | at alpha= | 12 | deg
JavaFoil+Calcfoil stall+Eppler ext transition |  |  |  | L/D Max: | 130.467 | at alpha= | 5.5 | deg
Re: | 14000000 |  |  | Cd Min: | 0.0058 | at alpha= | 1 | deg
Mach: | 0.25 |  |  | Cl=0 at alpha= | -3.2734 | deg
|  |  |  | @ Cl=0.1, Cd= | 0.0067812
|  |  |  | @ Cl=0.4, Cd= | 0.0070749
|  |  |  | @ Cl=0.6, Cd= | 0.0060379
alpha (deg) | Cl | Cd | Cm | Cl/Cd
-16 | -0.218 | 0.12796 | -0.012 | -1.705
-15.5 | -0.277 | 0.11965 | -0.012 | -2.313
-15 | -0.327 | 0.11102 | -0.013 | -2.946
-14.5 | -0.372 | 0.10459 | -0.013 | -3.557
-14 | -0.412 | 0.09807 | -0.014 | -4.204
-13.5 | -0.448 | 0.09234 | -0.015 | -4.847
-13 | -0.478 | 0.08699 | -0.015 | -5.49
-12.5 | -0.502 | 0.08216 | -0.016 | -6.108
-12 | -0.52 | 0.07748 | -0.016 | -6.713
-11.5 | -0.532 | 0.07277 | -0.017 | -7.31
-11 | -0.537 | 0.06729 | -0.018 | -7.985
-10.5 | -0.535 | 0.06333 | -0.018 | -8.455
-10 | -0.528 | 0.05916 | -0.02 | -8.922
-9.5 | -0.514 | 0.05497 | -0.021 | -9.345
-9 | -0.495 | 0.05011 | -0.023 | -9.877
-8.5 | -0.471 | 0.04508 | -0.025 | -10.457
-8 | -0.533 | 0.00813 | -0.041 | -65.553
-7.5 | -0.492 | 0.00784 | -0.042 | -62.853
-7 | -0.444 | 0.00761 | -0.043 | -58.314
-6.5 | -0.391 | 0.00725 | -0.044 | -53.867
-6 | -0.334 | 0.00682 | -0.045 | -48.916
-5.5 | -0.275 | 0.0069 | -0.047 | -39.856
-5 | -0.215 | 0.00688 | -0.048 | -31.228
-4.5 | -0.154 | 0.0068 | -0.049 | -22.569
-4 | -0.091 | 0.00673 | -0.05 | -13.576
-3.5 | -0.029 | 0.00675 | -0.051 | -4.237
-3 | 0.035 | 0.0067 | -0.052 | 5.195
-2.5 | 0.099 | 0.00678 | -0.054 | 14.537
-2 | 0.163 | 0.00686 | -0.055 | 23.701
-1.5 | 0.227 | 0.00699 | -0.056 | 32.456
-1 | 0.292 | 0.00691 | -0.057 | 42.232
-0.5 | 0.356 | 0.00701 | -0.058 | 50.813
0 | 0.417 | 0.0071 | -0.059 | 58.724
0.5 | 0.478 | 0.00725 | -0.06 | 65.961
1 | 0.541 | 0.0058 | -0.061 | 93.187
1.5 | 0.603 | 0.00605 | -0.063 | 99.589
2 | 0.665 | 0.00632 | -0.064 | 105.228
2.5 | 0.726 | 0.0066 | -0.065 | 110.036
3 | 0.788 | 0.00688 | -0.066 | 114.485
3.5 | 0.849 | 0.00716 | -0.067 | 118.573
4 | 0.91 | 0.0074 | -0.068 | 122.928
4.5 | 0.97 | 0.00766 | -0.069 | 126.674
5 | 1.031 | 0.00801 | -0.071 | 128.668
5.5 | 1.09 | 0.00836 | -0.072 | 130.467
6 | 1.147 | 0.00885 | -0.073 | 129.54
6.5 | 1.2 | 0.01132 | -0.074 | 106.027
7 | 1.253 | 0.01193 | -0.075 | 105.023
7.5 | 1.304 | 0.0125 | -0.076 | 104.332
8 | 1.352 | 0.01309 | -0.077 | 103.239
8.5 | 1.397 | 0.01371 | -0.078 | 101.873
9 | 1.439 | 0.01439 | -0.079 | 99.994
9.5 | 1.476 | 0.01507 | -0.08 | 97.969
10 | 1.51 | 0.01595 | -0.082 | 94.689
10.5 | 1.539 | 0.01678 | -0.083 | 91.727
11 | 1.56 | 0.01771 | -0.084 | 88.095
11.5 | 1.573 | 0.01866 | -0.085 | 84.297
12 | 1.578 | 0.01966 | -0.086 | 80.248
12.5 | 1.575 | 0.02079 | -0.087 | 75.75
13 | 1.563 | 0.02191 | -0.088 | 71.349
13.5 | 1.544 | 0.02315 | -0.089 | 66.679
14 | 1.515 | 0.0248 | -0.09 | 61.064
14.5 | 1.477 | 0.02649 | -0.091 | 55.746
15 | 1.423 | 0.02836 | -0.091 | 50.194
15.5 | 1.359 | 0.03076 | -0.092 | 44.167
16 | 1.286 | 0.03317 | -0.093 | 38.759
16.5 | 1.204 | 0.03623 | -0.094 | 33.225
17 | 1.115 | 0.0396 | -0.094 | 28.156

## 126. Re 14M Mach 0.25 (2)
BIGFOIL.COM POLAR EXPORT
NACA66-617 a=0.2
NACA66-617 a=0.2 |  |  |  | Cl Max: | 1.6664 | at alpha= | 19 | deg
XFOIL ncrit=9 |  |  |  | L/D Max: | 168.262 | at alpha= | 4 | deg
Re: | 14000000 |  |  | Cd Min: | 0.1652 | at alpha= | -18.5 | deg
Mach: | 0.25 |  |  | Cl=0 at alpha= | -3.6067 | deg
|  |  |  | @ Cl=0.1, Cd= | 0.0052259
|  |  |  | @ Cl=0.4, Cd= | 0.0052472
|  |  |  | @ Cl=0.6, Cd= | 0.0041161
alpha (deg) | Cl | Cd | Cm | Cl/Cd
-18.5 | -0.427 | 0.1652 | -0.0465 | -2.5847
-18 | -0.4125 | 0.15846 | -0.0509 | -2.6032
-17.5 | -0.4153 | 0.14748 | -0.0569 | -2.816
-17 | -0.4042 | 0.1402 | -0.0615 | -2.883
-16.5 | -0.3969 | 0.13207 | -0.0663 | -3.0052
-16 | -0.3891 | 0.12432 | -0.0711 | -3.1298
-15.5 | -0.4219 | 0.10866 | -0.0797 | -3.8828
-15 | -0.6791 | 0.05581 | -0.1153 | -12.1681
-14.5 | -0.8381 | 0.03766 | -0.1133 | -22.2544
-14 | -0.9716 | 0.02557 | -0.0994 | -37.9977
-13.5 | -1.0062 | 0.02034 | -0.0887 | -49.469
-13 | -1.0025 | 0.01717 | -0.0809 | -58.3867
-12.5 | -0.9735 | 0.01486 | -0.0761 | -65.5114
-12 | -0.9295 | 0.01337 | -0.0733 | -69.5213
-11.5 | -0.8806 | 0.01229 | -0.0711 | -71.6517
-11 | -0.8298 | 0.01129 | -0.0693 | -73.4987
-10.5 | -0.7772 | 0.01052 | -0.0677 | -73.8783
-10 | -0.7239 | 0.00981 | -0.0663 | -73.792
-9.5 | -0.6697 | 0.00924 | -0.0651 | -72.4784
-9 | -0.6157 | 0.00868 | -0.064 | -70.9332
-8.5 | -0.5607 | 0.00824 | -0.0631 | -68.0461
-8 | -0.505 | 0.00783 | -0.0624 | -64.4955
-7.5 | -0.4496 | 0.00742 | -0.0617 | -60.593
-7 | -0.3997 | 0.00671 | -0.0601 | -59.5678
-6.5 | -0.3418 | 0.00648 | -0.06 | -52.7469
-6 | -0.2838 | 0.00625 | -0.06 | -45.408
-5.5 | -0.2253 | 0.00606 | -0.0602 | -37.1782
-5 | -0.166 | 0.00589 | -0.0607 | -28.1834
-4.5 | -0.1062 | 0.00572 | -0.0612 | -18.5664
-4 | -0.0468 | 0.00554 | -0.0618 | -8.4477
-3.5 | 0.0127 | 0.00539 | -0.0624 | 2.3562
-3 | 0.0727 | 0.00528 | -0.0632 | 13.7689
-2.5 | 0.1333 | 0.00516 | -0.0642 | 25.8333
-2 | 0.1932 | 0.00506 | -0.065 | 38.1818
-1.5 | 0.2533 | 0.005 | -0.066 | 50.66
-1 | 0.3117 | 0.00508 | -0.0667 | 61.3583
-0.5 | 0.3691 | 0.00521 | -0.0672 | 70.8445
0 | 0.4273 | 0.00528 | -0.0679 | 80.928
0.5 | 0.4848 | 0.00535 | -0.0685 | 90.6168
1 | 0.5404 | 0.00527 | -0.0687 | 102.5427
1.5 | 0.5841 | 0.00408 | -0.0672 | 143.1618
2 | 0.6414 | 0.00421 | -0.0678 | 152.3515
2.5 | 0.6987 | 0.00438 | -0.0684 | 159.5205
3 | 0.755 | 0.00459 | -0.0687 | 164.488
3.5 | 0.8087 | 0.00486 | -0.0686 | 166.3992
4 | 0.8615 | 0.00512 | -0.0682 | 168.2617
4.5 | 0.8984 | 0.00573 | -0.0647 | 156.7888
5.5 | 0.9385 | 0.00697 | -0.0511 | 134.6485
6 | 0.959 | 0.00788 | -0.0451 | 121.7005
7 | 0.9906 | 0.01045 | -0.0325 | 94.7943
7.5 | 1.0083 | 0.01186 | -0.0271 | 85.0169
8 | 1.0277 | 0.01335 | -0.0221 | 76.9813
8.5 | 1.0566 | 0.01454 | -0.0187 | 72.6685
9 | 1.0933 | 0.01547 | -0.0165 | 70.6723
9.5 | 1.1285 | 0.01652 | -0.0143 | 68.3111
10 | 1.1651 | 0.01756 | -0.0123 | 66.3497
10.5 | 1.2 | 0.0187 | -0.0102 | 64.1711
11 | 1.2348 | 0.01993 | -0.0081 | 61.9568
11.5 | 1.2685 | 0.02122 | -0.0061 | 59.7785
12 | 1.3011 | 0.02266 | -0.004 | 57.4184
12.5 | 1.3334 | 0.02414 | -0.002 | 55.2361
13 | 1.3652 | 0.0257 | 0 | 53.1206
13.5 | 1.392 | 0.0276 | 0.0023 | 50.4348
14 | 1.4223 | 0.02932 | 0.0042 | 48.5095
14.5 | 1.4462 | 0.0313 | 0.0069 | 46.2045
15 | 1.5059 | 0.03427 | 0.0009 | 43.9422
15.5 | 1.5761 | 0.03742 | -0.007 | 42.1192
16 | 1.5809 | 0.03997 | -0.0015 | 39.5522
16.5 | 1.616 | 0.04354 | -0.0034 | 37.1153
17 | 1.6296 | 0.04716 | -0.0015 | 34.5547
17.5 | 1.6424 | 0.05089 | 0.0003 | 32.2735
18 | 1.6547 | 0.05477 | 0.0018 | 30.2118
18.5 | 1.6628 | 0.05911 | 0.0033 | 28.1306
19 | 1.6664 | 0.06387 | 0.0046 | 26.0905
19.5 | 1.6649 | 0.06916 | 0.0059 | 24.0732
20 | 1.6542 | 0.07492 | 0.0077 | 22.0796

## 127. Re 14M Mach 0.50 (1)
BIGFOIL.COM POLAR EXPORT
NACA66-617 a=0.2
NACA66-617 a=0.2 |  |  |  | Cl Max: | 1.473 | at alpha= | 9 | deg
JavaFoil+Calcfoil stall+Eppler ext transition |  |  |  | L/D Max: | 119.858 | at alpha= | 5.5 | deg
Re: | 14000000 |  |  | Cd Min: | 0.00653 | at alpha= | 1 | deg
Mach: | 0.5 |  |  | Cl=0 at alpha= | -3.2746 | deg
|  |  |  | @ Cl=0.1, Cd= | 0.0071856
|  |  |  | @ Cl=0.4, Cd= | 0.0075777
|  |  |  | @ Cl=0.6, Cd= | 0.0065352
alpha (deg) | Cl | Cd | Cm | Cl/Cd
-20 | -0.95 | 0.16906 | -0.012 | -5.618
-19.5 | -0.923 | 0.14987 | -0.012 | -6.161
-19 | -0.894 | 0.14443 | -0.013 | -6.193
-18.5 | -0.866 | 0.13639 | -0.013 | -6.346
-18 | -0.837 | 0.13105 | -0.013 | -6.389
-17.5 | -0.81 | 0.12325 | -0.014 | -6.57
-17 | -0.782 | 0.11475 | -0.015 | -6.817
-16.5 | -0.753 | 0.11601 | -0.015 | -6.494
-16 | -0.724 | 0.11206 | -0.015 | -6.461
-15.5 | -0.696 | 0.10414 | -0.016 | -6.686
-15 | -0.672 | 0.09246 | -0.018 | -7.273
-14.5 | -0.648 | 0.08348 | -0.02 | -7.763
-14 | -0.62 | 0.07854 | -0.02 | -7.896
-13.5 | -0.599 | 0.06687 | -0.023 | -8.964
-13 | -0.554 | 0.08354 | -0.019 | -6.634
-12.5 | -0.524 | 0.08505 | -0.018 | -6.163
-12 | -0.496 | 0.07745 | -0.019 | -6.406
-11.5 | -0.469 | 0.07062 | -0.02 | -6.64
-11 | -0.442 | 0.06351 | -0.022 | -6.967
-10.5 | -0.415 | 0.0585 | -0.024 | -7.099
-10 | -0.395 | 0.04655 | -0.029 | -8.494
-9.5 | -0.432 | 0.00996 | -0.041 | -43.337
-9 | -0.326 | 0.05453 | -0.023 | -5.982
-8.5 | -0.297 | 0.05616 | -0.021 | -5.281
-8 | -0.268 | 0.0556 | -0.022 | -4.824
-7.5 | -0.24 | 0.05019 | -0.022 | -4.78
-7 | -0.32 | 0.04684 | -0.023 | -6.828
-6.5 | -0.317 | 0.04257 | -0.025 | -7.451
-6 | -0.282 | 0.03889 | -0.027 | -7.246
-5.5 | -0.292 | 0.00674 | -0.052 | -43.347
-5 | -0.233 | 0.00766 | -0.053 | -30.418
-4.5 | -0.168 | 0.00751 | -0.055 | -22.408
-4 | -0.101 | 0.0074 | -0.056 | -13.63
-3.5 | -0.032 | 0.00697 | -0.057 | -4.542
-3 | 0.039 | 0.00722 | -0.058 | 5.357
-2.5 | 0.11 | 0.00718 | -0.059 | 15.287
-2 | 0.181 | 0.00728 | -0.061 | 24.927
-1.5 | 0.253 | 0.0073 | -0.062 | 34.698
-1 | 0.326 | 0.00745 | -0.063 | 43.843
-0.5 | 0.398 | 0.00757 | -0.064 | 52.595
0 | 0.463 | 0.00782 | -0.066 | 59.202
0.5 | 0.53 | 0.008 | -0.067 | 66.225
1 | 0.599 | 0.00653 | -0.068 | 91.736
1.5 | 0.668 | 0.00689 | -0.069 | 96.973
2 | 0.737 | 0.00722 | -0.071 | 101.961
2.5 | 0.805 | 0.00762 | -0.072 | 105.615
3 | 0.872 | 0.00799 | -0.073 | 109.227
3.5 | 0.94 | 0.00833 | -0.075 | 112.853
4 | 1.007 | 0.0087 | -0.076 | 115.768
4.5 | 1.074 | 0.0091 | -0.077 | 117.995
5 | 1.14 | 0.00956 | -0.078 | 119.193
5.5 | 1.205 | 0.01005 | -0.08 | 119.858
6 | 1.262 | 0.01335 | -0.081 | 94.495
6.5 | 1.319 | 0.01424 | -0.082 | 92.592
7 | 1.371 | 0.01508 | -0.083 | 90.898
7.5 | 1.415 | 0.01597 | -0.084 | 88.592
8 | 1.45 | 0.01694 | -0.086 | 85.592
8.5 | 1.472 | 0.01809 | -0.087 | 81.376
9 | 1.473 | 0.01951 | -0.088 | 75.486
9.5 | 1.437 | 0.02094 | -0.089 | 68.608
10 | 1.305 | 0.02303 | -0.09 | 56.652
10.5 | 0.913 | 0.02548 | -0.091 | 35.844
11 | 0.945 | 0.02544 | -0.092 | 37.157
11.5 | 0.975 | 0.02767 | -0.093 | 35.243
12 | 1.004 | 0.03092 | -0.094 | 32.478
12.5 | 1.029 | 0.03529 | -0.095 | 29.164
13 | 1.065 | 0.03328 | -0.097 | 31.994
13.5 | 1.092 | 0.03697 | -0.097 | 29.545
14 | 1.118 | 0.04159 | -0.098 | 26.888

## 128. Re 14M Mach 0.50 (2)
BIGFOIL.COM POLAR EXPORT
NACA66-617 a=0.2
NACA66-617 a=0.2 |  |  |  | Cl Max: | 1.4142 | at alpha= | 14.5 | deg
XFOIL ncrit=9 |  |  |  | L/D Max: | 159.152 | at alpha= | 3 | deg
Re: | 14000000 |  |  | Cd Min: | 0.17018 | at alpha= | 19.5 | deg
Mach: | 0.5 |  |  | Cl=0 at alpha= | -3.768 | deg
|  |  |  | @ Cl=0.1, Cd= | 0.0055086
|  |  |  | @ Cl=0.4, Cd= | 0.0052449
|  |  |  | @ Cl=0.6, Cd= | 0.0054093
alpha (deg) | Cl | Cd | Cm | Cl/Cd
-12.5 | -0.2243 | 0.09353 | -0.1066 | -2.3982
-12 | -0.2227 | 0.08511 | -0.1117 | -2.6166
-11.5 | -0.2229 | 0.07682 | -0.1168 | -2.9016
-11 | -0.2375 | 0.06665 | -0.1236 | -3.5634
-10.5 | -0.2717 | 0.0546 | -0.1332 | -4.9762
-10 | -0.3195 | 0.04586 | -0.1344 | -6.9669
-9.5 | -0.3611 | 0.03966 | -0.1297 | -9.1049
-9 | -0.403 | 0.03459 | -0.1202 | -11.6508
-8.5 | -0.4322 | 0.02915 | -0.1101 | -14.8268
-8 | -0.4526 | 0.02214 | -0.1007 | -20.4426
-7.5 | -0.4663 | 0.01336 | -0.0918 | -34.9027
-7 | -0.4126 | 0.00875 | -0.0896 | -47.1543
-6.5 | -0.352 | 0.00776 | -0.0861 | -45.3608
-6 | -0.2917 | 0.00715 | -0.0828 | -40.7972
-5.5 | -0.2318 | 0.00662 | -0.0799 | -35.0151
-5 | -0.1652 | 0.00634 | -0.0785 | -26.0568
-4.5 | -0.0982 | 0.00609 | -0.0775 | -16.1248
-4 | -0.031 | 0.00587 | -0.0769 | -5.2811
-3.5 | 0.0358 | 0.00568 | -0.0765 | 6.3028
-3 | 0.1032 | 0.0055 | -0.0765 | 18.7636
-2.5 | 0.1715 | 0.00534 | -0.0769 | 32.1161
-2 | 0.2398 | 0.00524 | -0.0775 | 45.7634
-1.5 | 0.3078 | 0.00513 | -0.0782 | 60
-1 | 0.374 | 0.00517 | -0.0787 | 72.3404
0 | 0.4989 | 0.00553 | -0.0785 | 90.217
0.5 | 0.5619 | 0.00565 | -0.0785 | 99.4513
2 | 0.7202 | 0.00465 | -0.0734 | 154.8817
2.5 | 0.7766 | 0.00491 | -0.0719 | 158.167
3 | 0.826 | 0.00519 | -0.069 | 159.1522
3.5 | 0.8535 | 0.00565 | -0.0618 | 151.0619
4 | 0.8919 | 0.00622 | -0.057 | 143.3923
4.5 | 0.9251 | 0.00703 | -0.0516 | 131.5932
5 | 0.954 | 0.00809 | -0.0457 | 117.9234
5.5 | 0.9793 | 0.00937 | -0.0395 | 104.5144
6 | 1.0043 | 0.01075 | -0.0335 | 93.4233
6.5 | 1.0243 | 0.01235 | -0.0269 | 82.9393
7.5 | 1.0382 | 0.01698 | -0.0116 | 61.1425
8.5 | 1.0623 | 0.02209 | 0.0007 | 48.0896
9 | 1.0992 | 0.02385 | 0.0038 | 46.0881
9.5 | 1.1393 | 0.02554 | 0.0065 | 44.6085
10 | 1.1793 | 0.02733 | 0.0093 | 43.1504
10.5 | 1.2151 | 0.02943 | 0.0123 | 41.2878
11 | 1.2529 | 0.03157 | 0.0151 | 39.6864
11.5 | 1.2876 | 0.03397 | 0.0181 | 37.904
12 | 1.3209 | 0.03664 | 0.021 | 36.0508
12.5 | 1.3518 | 0.03964 | 0.0239 | 34.1019
13 | 1.3778 | 0.04307 | 0.0268 | 31.9898
13.5 | 1.4011 | 0.04696 | 0.0295 | 29.836
14 | 1.4136 | 0.05186 | 0.0321 | 27.258
14.5 | 1.4142 | 0.05798 | 0.0342 | 24.3912
15 | 1.3982 | 0.06581 | 0.0353 | 21.246
15.5 | 1.3737 | 0.07462 | 0.0355 | 18.4093
16 | 1.3488 | 0.08688 | 0.0296 | 15.5249
16.5 | 1.33 | 0.09986 | 0.0216 | 13.3186
17 | 1.29 | 0.1081 | 0.0241 | 11.9334
17.5 | 1.2603 | 0.11997 | 0.0188 | 10.5051
18 | 1.2322 | 0.13232 | 0.0125 | 9.3123
18.5 | 1.2068 | 0.14478 | 0.0053 | 8.3354
19 | 1.1838 | 0.15747 | -0.0025 | 7.5176
19.5 | 1.1632 | 0.17018 | -0.0108 | 6.8351

## 129. Re 16M Mach 0.00 (1)
BIGFOIL.COM POLAR EXPORT
NACA66-617 a=0.2
NACA66-617 a=0.2 |  |  |  | Cl Max: | 1.629 | at alpha= | 14 | deg
JavaFoil+Calcfoil stall+Eppler ext transition |  |  |  | L/D Max: | 133.632 | at alpha= | 5.5 | deg
Re: | 16000000 |  |  | Cd Min: | 0.00565 | at alpha= | 1 | deg
Mach: | 0 |  |  | Cl=0 at alpha= | -3.2742 | deg
|  |  |  | @ Cl=0.1, Cd= | 0.0066064
|  |  |  | @ Cl=0.4, Cd= | 0.0069
|  |  |  | @ Cl=0.6, Cd= | 0.00592
alpha (deg) | Cl | Cd | Cm | Cl/Cd
-14.5 | -0.627 | 0.096 | -0.014 | -6.535
-14 | -0.633 | 0.0894 | -0.015 | -7.081
-13.5 | -0.635 | 0.08443 | -0.015 | -7.527
-13 | -0.635 | 0.08003 | -0.016 | -7.93
-12.5 | -0.63 | 0.07683 | -0.016 | -8.203
-12 | -0.623 | 0.07221 | -0.017 | -8.631
-11.5 | -0.615 | 0.0652 | -0.019 | -9.435
-11 | -0.599 | 0.06296 | -0.019 | -9.517
-10.5 | -0.582 | 0.05816 | -0.02 | -10.014
-10 | -0.566 | 0.05067 | -0.023 | -11.165
-9.5 | -0.647 | 0.00885 | -0.036 | -73.12
-9 | -0.616 | 0.00725 | -0.037 | -84.944
-8.5 | -0.578 | 0.00796 | -0.038 | -72.714
-8 | -0.534 | 0.00761 | -0.04 | -70.234
-7.5 | -0.487 | 0.00737 | -0.041 | -65.978
-7 | -0.436 | 0.00714 | -0.042 | -61.037
-6.5 | -0.382 | 0.00689 | -0.043 | -55.43
-6 | -0.326 | 0.00682 | -0.044 | -47.701
-5.5 | -0.268 | 0.00679 | -0.045 | -39.426
-5 | -0.209 | 0.00672 | -0.046 | -31.102
-4.5 | -0.149 | 0.00662 | -0.047 | -22.526
-4 | -0.089 | 0.00659 | -0.048 | -13.463
-3.5 | -0.028 | 0.00655 | -0.05 | -4.23
-3 | 0.034 | 0.00659 | -0.051 | 5.115
-2.5 | 0.096 | 0.0066 | -0.052 | 14.472
-2 | 0.158 | 0.0067 | -0.053 | 23.522
-1.5 | 0.22 | 0.00675 | -0.054 | 32.563
-1 | 0.283 | 0.00689 | -0.055 | 41.051
-0.5 | 0.345 | 0.00635 | -0.056 | 54.331
0 | 0.405 | 0.00695 | -0.057 | 58.227
0.5 | 0.464 | 0.00698 | -0.059 | 66.53
1 | 0.525 | 0.00565 | -0.06 | 92.89
1.5 | 0.585 | 0.00586 | -0.061 | 99.864
2 | 0.645 | 0.0061 | -0.062 | 105.784
2.5 | 0.705 | 0.00634 | -0.063 | 111.187
3 | 0.765 | 0.00658 | -0.064 | 116.36
3.5 | 0.825 | 0.00677 | -0.065 | 121.775
4 | 0.884 | 0.00699 | -0.066 | 126.442
4.5 | 0.943 | 0.00729 | -0.067 | 129.405
5 | 1.001 | 0.00755 | -0.069 | 132.682
5.5 | 1.059 | 0.00793 | -0.07 | 133.632
6 | 1.115 | 0.00839 | -0.071 | 132.931
6.5 | 1.167 | 0.01048 | -0.072 | 111.41
7 | 1.22 | 0.01099 | -0.073 | 111.041
7.5 | 1.271 | 0.01147 | -0.074 | 110.824
8 | 1.319 | 0.01198 | -0.075 | 110.147
8.5 | 1.366 | 0.0125 | -0.076 | 109.289
9 | 1.41 | 0.01305 | -0.077 | 108.07
9.5 | 1.451 | 0.01365 | -0.078 | 106.298
10 | 1.489 | 0.01434 | -0.079 | 103.86
10.5 | 1.525 | 0.01505 | -0.08 | 101.281
11 | 1.555 | 0.01576 | -0.081 | 98.64
11.5 | 1.579 | 0.01649 | -0.082 | 95.763
12 | 1.599 | 0.01738 | -0.083 | 91.982
12.5 | 1.614 | 0.01821 | -0.084 | 88.599
13 | 1.623 | 0.01908 | -0.085 | 85.09
13.5 | 1.628 | 0.02013 | -0.086 | 80.879
14 | 1.629 | 0.02113 | -0.087 | 77.08
14.5 | 1.624 | 0.02234 | -0.088 | 72.696
15 | 1.61 | 0.02368 | -0.089 | 67.982
15.5 | 1.59 | 0.02514 | -0.09 | 63.249
16 | 1.566 | 0.02651 | -0.091 | 59.064
16.5 | 1.536 | 0.02849 | -0.092 | 53.92
17 | 1.504 | 0.0302 | -0.093 | 49.807
17.5 | 1.468 | 0.03224 | -0.093 | 45.529
18 | 1.43 | 0.03364 | -0.094 | 42.51
18.5 | 1.388 | 0.03634 | -0.095 | 38.204
19 | 1.346 | 0.03886 | -0.096 | 34.629

## 130. Re 16M Mach 0.00 (2)
BIGFOIL.COM POLAR EXPORT
NACA66-617 a=0.2
NACA66-617 a=0.2 |  |  |  | Cl Max: | 1.734 | at alpha= | 20 | deg
XFOIL ncrit=9 |  |  |  | L/D Max: | 165.032 | at alpha= | 3.5 | deg
Re: | 16000000 |  |  | Cd Min: | 0.05604 | at alpha= | 20 | deg
Mach: | 0 |  |  | Cl=0 at alpha= | -3.5619 | deg
|  |  |  | @ Cl=0.1, Cd= | 0.0050621
|  |  |  | @ Cl=0.4, Cd= | 0.0052316
|  |  |  | @ Cl=0.6, Cd= | 0.0043051
alpha (deg) | Cl | Cd | Cm | Cl/Cd
-20 | -1.3848 | 0.02872 | -0.0992 | -48.2173
-19.5 | -1.375 | 0.02637 | -0.0964 | -52.1426
-19 | -1.3622 | 0.02426 | -0.0933 | -56.15
-18.5 | -1.3537 | 0.02193 | -0.0893 | -61.7282
-18 | -1.3243 | 0.021 | -0.0871 | -63.0619
-17.5 | -1.3074 | 0.01915 | -0.0833 | -68.2715
-17 | -1.2722 | 0.0186 | -0.0812 | -68.3978
-16.5 | -1.2475 | 0.01721 | -0.0778 | -72.4869
-16 | -1.2138 | 0.0165 | -0.0753 | -73.5636
-15.5 | -1.1834 | 0.01537 | -0.0723 | -76.9941
-15 | -1.1482 | 0.01462 | -0.0696 | -78.5363
-14.5 | -1.1121 | 0.01394 | -0.067 | -79.7776
-14 | -1.0767 | 0.01313 | -0.0641 | -82.003
-13.5 | -1.0397 | 0.01256 | -0.0613 | -82.7787
-13 | -0.9957 | 0.01195 | -0.0598 | -83.3222
-12.5 | -0.9494 | 0.01134 | -0.0587 | -83.7213
-12 | -0.9019 | 0.01074 | -0.0578 | -83.9758
-11.5 | -0.853 | 0.01023 | -0.0572 | -83.3822
-11 | -0.8037 | 0.00969 | -0.0565 | -82.9412
-10.5 | -0.7533 | 0.00923 | -0.0561 | -81.6143
-10 | -0.7026 | 0.00875 | -0.0556 | -80.2971
-9.5 | -0.6514 | 0.00832 | -0.0552 | -78.2933
-9 | -0.5995 | 0.00794 | -0.055 | -75.5038
-8.5 | -0.5463 | 0.00762 | -0.055 | -71.6929
-8 | -0.4928 | 0.0073 | -0.055 | -67.5068
-7.5 | -0.4446 | 0.00664 | -0.0541 | -66.9578
-7 | -0.3901 | 0.00637 | -0.0543 | -61.2402
-6.5 | -0.3345 | 0.00618 | -0.0547 | -54.1262
-6 | -0.2787 | 0.00598 | -0.0552 | -46.6054
-5.5 | -0.2221 | 0.00581 | -0.0558 | -38.2272
-5 | -0.1649 | 0.00565 | -0.0565 | -29.1858
-4.5 | -0.1074 | 0.0055 | -0.0573 | -19.5273
-4 | -0.0502 | 0.00536 | -0.0581 | -9.3657
-3.5 | 0.0071 | 0.00523 | -0.0589 | 1.3576
-3 | 0.0653 | 0.00511 | -0.0599 | 12.7789
-2.5 | 0.1233 | 0.00503 | -0.0608 | 24.5129
-2 | 0.1811 | 0.00495 | -0.0618 | 36.5859
-1.5 | 0.2379 | 0.005 | -0.0626 | 47.58
-1 | 0.294 | 0.00511 | -0.0633 | 57.5342
-0.5 | 0.3504 | 0.00517 | -0.064 | 67.7756
0 | 0.4068 | 0.00524 | -0.0648 | 77.6336
0.5 | 0.4629 | 0.00529 | -0.0655 | 87.5047
1 | 0.5178 | 0.0052 | -0.066 | 99.5769
2 | 0.617 | 0.00412 | -0.0656 | 149.7573
2.5 | 0.6724 | 0.00429 | -0.0662 | 156.7366
3 | 0.7275 | 0.00449 | -0.0668 | 162.0267
3.5 | 0.7806 | 0.00473 | -0.067 | 165.0317
4 | 0.8298 | 0.00509 | -0.0665 | 163.0255
4.5 | 0.8683 | 0.00572 | -0.0639 | 151.8007
5 | 0.9086 | 0.00618 | -0.0617 | 147.0227
5.5 | 0.936 | 0.00658 | -0.0566 | 142.2492
6.5 | 0.9618 | 0.00846 | -0.0422 | 113.6879
7 | 0.9848 | 0.00944 | -0.0375 | 104.322
7.5 | 1.0077 | 0.0105 | -0.033 | 95.9714
8 | 1.0312 | 0.01163 | -0.0288 | 88.6672
8.5 | 1.0644 | 0.01248 | -0.0263 | 85.2885
9 | 1.1 | 0.01324 | -0.0243 | 83.0816
9.5 | 1.1347 | 0.01409 | -0.0223 | 80.5323
10 | 1.1712 | 0.01486 | -0.0206 | 78.8156
10.5 | 1.2043 | 0.01583 | -0.0186 | 76.0771
11 | 1.2387 | 0.01676 | -0.0169 | 73.9081
11.5 | 1.2718 | 0.0178 | -0.0151 | 71.4494
12 | 1.3033 | 0.01895 | -0.0132 | 68.7757
12.5 | 1.3374 | 0.02 | -0.0117 | 66.87
13 | 1.3676 | 0.0213 | -0.01 | 64.2066
13.5 | 1.3962 | 0.0227 | -0.0081 | 61.5066
14 | 1.4254 | 0.0241 | -0.0065 | 59.1452
14.5 | 1.4521 | 0.02563 | -0.0046 | 56.6563
15 | 1.4751 | 0.02704 | -0.0019 | 54.5525
15.5 | 1.5482 | 0.02963 | -0.0114 | 52.2511
16 | 1.6201 | 0.03201 | -0.0202 | 50.6123
17.5 | 1.6727 | 0.03919 | -0.0137 | 42.6818
18 | 1.6882 | 0.04216 | -0.0122 | 40.0427
18.5 | 1.7035 | 0.04522 | -0.0109 | 37.6714
19 | 1.7177 | 0.04837 | -0.0097 | 35.5117
19.5 | 1.7291 | 0.05186 | -0.0086 | 33.3417
20 | 1.734 | 0.05604 | -0.0074 | 30.9422

## 131. Re 16M Mach 0.10 (1)
BIGFOIL.COM POLAR EXPORT
NACA66-617 a=0.2
NACA66-617 a=0.2 |  |  |  | Cl Max: | 1.62 | at alpha= | 13.5 | deg
JavaFoil+Calcfoil stall+Eppler ext transition |  |  |  | L/D Max: | 132.931 | at alpha= | 5.5 | deg
Re: | 16000000 |  |  | Cd Min: | 0.00567 | at alpha= | 1 | deg
Mach: | 0.1 |  |  | Cl=0 at alpha= | -3.2742 | deg
|  |  |  | @ Cl=0.1, Cd= | 0.0066264
|  |  |  | @ Cl=0.4, Cd= | 0.0068865
|  |  |  | @ Cl=0.6, Cd= | 0.005932
alpha (deg) | Cl | Cd | Cm | Cl/Cd
-18 | -0.498 | 0.13785 | -0.01 | -3.61
-17.5 | -0.516 | 0.13001 | -0.011 | -3.965
-17 | -0.533 | 0.12562 | -0.011 | -4.242
-16.5 | -0.549 | 0.1189 | -0.012 | -4.622
-16 | -0.565 | 0.11237 | -0.012 | -5.028
-15.5 | -0.579 | 0.10795 | -0.013 | -5.365
-15 | -0.592 | 0.10223 | -0.013 | -5.787
-14.5 | -0.602 | 0.09636 | -0.014 | -6.247
-14 | -0.61 | 0.0914 | -0.014 | -6.675
-13.5 | -0.616 | 0.08627 | -0.015 | -7.136
-13 | -0.618 | 0.08242 | -0.015 | -7.494
-12.5 | -0.617 | 0.07757 | -0.016 | -7.95
-12 | -0.612 | 0.07293 | -0.017 | -8.396
-11.5 | -0.605 | 0.06693 | -0.018 | -9.045
-11 | -0.592 | 0.06387 | -0.019 | -9.273
-10.5 | -0.577 | 0.05941 | -0.02 | -9.707
-10 | -0.56 | 0.0531 | -0.022 | -10.541
-9.5 | -0.546 | 0.04282 | -0.026 | -12.745
-9 | -0.614 | 0.00836 | -0.037 | -73.389
-8.5 | -0.579 | 0.00803 | -0.039 | -72.089
-8 | -0.535 | 0.00776 | -0.04 | -68.953
-7.5 | -0.488 | 0.00742 | -0.041 | -65.74
-7 | -0.437 | 0.00723 | -0.042 | -60.447
-6.5 | -0.383 | 0.00689 | -0.043 | -55.652
-6 | -0.327 | 0.00688 | -0.044 | -47.481
-5.5 | -0.269 | 0.0068 | -0.045 | -39.549
-5 | -0.21 | 0.00669 | -0.046 | -31.374
-4.5 | -0.15 | 0.00667 | -0.048 | -22.458
-4 | -0.089 | 0.00661 | -0.049 | -13.495
-3.5 | -0.028 | 0.00664 | -0.05 | -4.194
-3 | 0.034 | 0.00661 | -0.051 | 5.127
-2.5 | 0.096 | 0.00662 | -0.052 | 14.492
-2 | 0.158 | 0.00672 | -0.053 | 23.554
-1.5 | 0.221 | 0.00684 | -0.054 | 32.258
-1 | 0.284 | 0.00691 | -0.056 | 41.142
-0.5 | 0.347 | 0.00633 | -0.057 | 54.769
0 | 0.407 | 0.00696 | -0.058 | 58.458
0.5 | 0.466 | 0.00705 | -0.059 | 66.151
1 | 0.527 | 0.00567 | -0.06 | 92.979
1.5 | 0.588 | 0.00588 | -0.061 | 99.956
2 | 0.648 | 0.00614 | -0.062 | 105.538
2.5 | 0.709 | 0.00639 | -0.063 | 110.901
3 | 0.769 | 0.00661 | -0.064 | 116.334
3.5 | 0.828 | 0.00682 | -0.066 | 121.429
4 | 0.888 | 0.00704 | -0.067 | 126.065
4.5 | 0.947 | 0.00732 | -0.068 | 129.373
5 | 1.006 | 0.00761 | -0.069 | 132.192
5.5 | 1.064 | 0.008 | -0.07 | 132.931
6 | 1.12 | 0.00846 | -0.071 | 132.403
6.5 | 1.172 | 0.01056 | -0.072 | 110.976
7 | 1.225 | 0.0111 | -0.073 | 110.426
7.5 | 1.276 | 0.01161 | -0.074 | 109.916
8 | 1.325 | 0.01211 | -0.075 | 109.401
8.5 | 1.371 | 0.01264 | -0.076 | 108.456
9 | 1.415 | 0.0132 | -0.077 | 107.209
9.5 | 1.456 | 0.01381 | -0.079 | 105.438
10 | 1.493 | 0.01451 | -0.08 | 102.944
10.5 | 1.528 | 0.01525 | -0.081 | 100.169
11 | 1.557 | 0.01598 | -0.082 | 97.445
11.5 | 1.58 | 0.01678 | -0.083 | 94.145
12 | 1.598 | 0.01757 | -0.084 | 90.923
12.5 | 1.61 | 0.01859 | -0.085 | 86.605
13 | 1.618 | 0.0194 | -0.086 | 83.4
13.5 | 1.62 | 0.02049 | -0.087 | 79.056
14 | 1.617 | 0.02149 | -0.088 | 75.254
14.5 | 1.608 | 0.02288 | -0.089 | 70.312
15 | 1.59 | 0.02416 | -0.09 | 65.837
15.5 | 1.566 | 0.02569 | -0.09 | 60.95
16 | 1.536 | 0.02749 | -0.091 | 55.901
16.5 | 1.502 | 0.02927 | -0.092 | 51.319
17 | 1.464 | 0.03107 | -0.093 | 47.143
17.5 | 1.423 | 0.03326 | -0.094 | 42.77
18 | 1.379 | 0.03541 | -0.095 | 38.927
18.5 | 1.332 | 0.03775 | -0.095 | 35.278

## 132. Re 16M Mach 0.10 (2)
BIGFOIL.COM POLAR EXPORT
NACA66-617 a=0.2
NACA66-617 a=0.2 |  |  |  | Cl Max: | 1.7261 | at alpha= | 19.5 | deg
XFOIL ncrit=9 |  |  |  | L/D Max: | 165.263 | at alpha= | 3.5 | deg
Re: | 16000000 |  |  | Cd Min: | 0.05871 | at alpha= | 20 | deg
Mach: | 0.1 |  |  | Cl=0 at alpha= | -3.5667 | deg
|  |  |  | @ Cl=0.1, Cd= | 0.0050679
|  |  |  | @ Cl=0.4, Cd= | 0.005238
|  |  |  | @ Cl=0.6, Cd= | 0.0040965
alpha (deg) | Cl | Cd | Cm | Cl/Cd
-20 | -1.336 | 0.03365 | -0.1068 | -39.7028
-19.5 | -1.3372 | 0.03027 | -0.1041 | -44.1758
-19 | -1.336 | 0.02724 | -0.1006 | -49.0455
-18.5 | -1.3383 | 0.02409 | -0.0962 | -55.5542
-18 | -1.31 | 0.02304 | -0.0938 | -56.8576
-17.5 | -1.3016 | 0.0206 | -0.0892 | -63.1845
-17 | -1.2652 | 0.02009 | -0.0871 | -62.9766
-16.5 | -1.2461 | 0.01833 | -0.0829 | -67.9815
-16 | -1.2132 | 0.01754 | -0.0801 | -69.1676
-15.5 | -1.1858 | 0.01617 | -0.0765 | -73.3333
-15 | -1.1514 | 0.01532 | -0.0736 | -75.1567
-14.5 | -1.1156 | 0.01456 | -0.0706 | -76.6209
-14 | -1.0807 | 0.01362 | -0.0675 | -79.3465
-13.5 | -1.0441 | 0.01296 | -0.0644 | -80.5633
-13 | -1.0016 | 0.01231 | -0.0623 | -81.3647
-12.5 | -0.9552 | 0.01164 | -0.061 | -82.0619
-12 | -0.9074 | 0.011 | -0.0599 | -82.4909
-11.5 | -0.8581 | 0.01045 | -0.0591 | -82.1148
-11 | -0.8084 | 0.00986 | -0.0583 | -81.9878
-10.5 | -0.7576 | 0.00937 | -0.0576 | -80.8538
-10 | -0.7065 | 0.00888 | -0.0571 | -79.5608
-9.5 | -0.6546 | 0.00844 | -0.0566 | -77.5592
-9 | -0.6027 | 0.00801 | -0.0562 | -75.2434
-8.5 | -0.5492 | 0.00768 | -0.0561 | -71.5104
-8 | -0.4951 | 0.00736 | -0.056 | -67.269
-7 | -0.3921 | 0.0064 | -0.0551 | -61.2656
-6.5 | -0.336 | 0.0062 | -0.0554 | -54.1935
-6 | -0.2799 | 0.006 | -0.0558 | -46.65
-5.5 | -0.223 | 0.00582 | -0.0564 | -38.3162
-5 | -0.1654 | 0.00566 | -0.0571 | -29.2226
-4.5 | -0.1075 | 0.00551 | -0.0579 | -19.51
-4 | -0.05 | 0.00537 | -0.0586 | -9.311
-3.5 | 0.0077 | 0.00524 | -0.0594 | 1.4695
-3 | 0.0662 | 0.00512 | -0.0604 | 12.9297
-2.5 | 0.1246 | 0.00503 | -0.0613 | 24.7714
-2 | 0.1828 | 0.00495 | -0.0622 | 36.9293
-1.5 | 0.24 | 0.005 | -0.063 | 48
-1 | 0.2963 | 0.00511 | -0.0637 | 57.9843
-0.5 | 0.353 | 0.00518 | -0.0644 | 68.1467
0 | 0.4097 | 0.00525 | -0.0652 | 78.0381
0.5 | 0.466 | 0.0053 | -0.0659 | 87.9245
1 | 0.5212 | 0.00521 | -0.0664 | 100.0384
1.5 | 0.5651 | 0.00404 | -0.0653 | 139.8762
2 | 0.6207 | 0.00413 | -0.0659 | 150.2906
2.5 | 0.6764 | 0.0043 | -0.0665 | 157.3023
3 | 0.7317 | 0.00451 | -0.0671 | 162.2395
3.5 | 0.785 | 0.00475 | -0.0673 | 165.2632
4 | 0.8344 | 0.0051 | -0.0667 | 163.6078
4.5 | 0.8724 | 0.00573 | -0.064 | 152.2513
5 | 0.9116 | 0.0062 | -0.0614 | 147.0323
5.5 | 0.9346 | 0.00664 | -0.0554 | 140.753
6 | 0.9458 | 0.00754 | -0.0476 | 125.4377
7 | 0.9845 | 0.00961 | -0.0365 | 102.4454
7.5 | 1.0081 | 0.01068 | -0.0321 | 94.3914
8 | 1.0315 | 0.01184 | -0.0278 | 87.1199
8.5 | 1.0643 | 0.01273 | -0.0252 | 83.6057
9 | 1.0994 | 0.01354 | -0.0231 | 81.1965
9.5 | 1.1357 | 0.01436 | -0.0213 | 79.0877
10 | 1.1704 | 0.01523 | -0.0193 | 76.8483
10.5 | 1.2058 | 0.01615 | -0.0175 | 74.6625
11 | 1.2396 | 0.01715 | -0.0156 | 72.2799
11.5 | 1.272 | 0.01826 | -0.0137 | 69.6605
12 | 1.3051 | 0.01937 | -0.012 | 67.3774
12.5 | 1.3368 | 0.0206 | -0.0102 | 64.8932
13 | 1.3696 | 0.02181 | -0.0086 | 62.7969
13.5 | 1.3967 | 0.02336 | -0.0066 | 59.7902
14 | 1.4273 | 0.02474 | -0.005 | 57.692
14.5 | 1.454 | 0.02632 | -0.003 | 55.2432
15 | 1.4755 | 0.02804 | -0.0004 | 52.6213
15.5 | 1.5511 | 0.03052 | -0.0099 | 50.8224
16 | 1.574 | 0.03263 | -0.0081 | 48.2378
16.5 | 1.6166 | 0.03498 | -0.0107 | 46.215
17 | 1.6512 | 0.03809 | -0.0129 | 43.35
17.5 | 1.6696 | 0.0409 | -0.0115 | 40.8215
18 | 1.6865 | 0.04384 | -0.0101 | 38.4694
18.5 | 1.7031 | 0.04684 | -0.0089 | 36.3599
19 | 1.7166 | 0.05014 | -0.0076 | 34.2361
19.5 | 1.7261 | 0.05393 | -0.0064 | 32.0063
20 | 1.7257 | 0.05871 | -0.0051 | 29.3936

## 133. Re 16M Mach 0.25 (1)
BIGFOIL.COM POLAR EXPORT
NACA66-617 a=0.2
NACA66-617 a=0.2 |  |  |  | Cl Max: | 1.579 | at alpha= | 12 | deg
JavaFoil+Calcfoil stall+Eppler ext transition |  |  |  | L/D Max: | 131.006 | at alpha= | 5.5 | deg
Re: | 16000000 |  |  | Cd Min: | 0.00582 | at alpha= | 1 | deg
Mach: | 0.25 |  |  | Cl=0 at alpha= | -3.2734 | deg
|  |  |  | @ Cl=0.1, Cd= | 0.0067603
|  |  |  | @ Cl=0.4, Cd= | 0.0070926
|  |  |  | @ Cl=0.6, Cd= | 0.0060294
alpha (deg) | Cl | Cd | Cm | Cl/Cd
-16 | -0.218 | 0.12621 | -0.012 | -1.729
-15.5 | -0.277 | 0.11711 | -0.012 | -2.364
-15 | -0.327 | 0.11076 | -0.013 | -2.954
-14.5 | -0.372 | 0.10448 | -0.014 | -3.561
-14 | -0.412 | 0.09783 | -0.014 | -4.215
-13.5 | -0.447 | 0.09298 | -0.015 | -4.812
-13 | -0.478 | 0.08673 | -0.015 | -5.507
-12.5 | -0.502 | 0.0819 | -0.016 | -6.129
-12 | -0.52 | 0.07696 | -0.016 | -6.759
-11.5 | -0.532 | 0.07258 | -0.017 | -7.329
-11 | -0.537 | 0.06715 | -0.018 | -8.004
-10.5 | -0.536 | 0.06328 | -0.019 | -8.467
-10 | -0.528 | 0.05873 | -0.02 | -8.992
-9.5 | -0.514 | 0.05453 | -0.021 | -9.428
-9 | -0.496 | 0.04933 | -0.023 | -10.053
-8.5 | -0.473 | 0.04356 | -0.026 | -10.868
-8 | -0.534 | 0.00697 | -0.041 | -76.632
-7.5 | -0.492 | 0.00777 | -0.042 | -63.35
-7 | -0.444 | 0.00746 | -0.043 | -59.485
-6.5 | -0.391 | 0.00731 | -0.044 | -53.46
-6 | -0.334 | 0.00698 | -0.045 | -47.765
-5.5 | -0.275 | 0.00693 | -0.047 | -39.643
-5 | -0.215 | 0.00688 | -0.048 | -31.203
-4.5 | -0.154 | 0.00676 | -0.049 | -22.727
-4 | -0.091 | 0.00676 | -0.05 | -13.531
-3.5 | -0.029 | 0.00671 | -0.051 | -4.261
-3 | 0.035 | 0.00667 | -0.052 | 5.216
-2.5 | 0.099 | 0.00676 | -0.054 | 14.593
-2 | 0.163 | 0.00678 | -0.055 | 23.991
-1.5 | 0.227 | 0.00698 | -0.056 | 32.499
-1 | 0.292 | 0.00691 | -0.057 | 42.269
-0.5 | 0.356 | 0.00697 | -0.058 | 51.075
0 | 0.417 | 0.00714 | -0.059 | 58.451
0.5 | 0.478 | 0.00717 | -0.06 | 66.739
1 | 0.541 | 0.00582 | -0.061 | 92.908
1.5 | 0.603 | 0.00604 | -0.063 | 99.802
2 | 0.665 | 0.00631 | -0.064 | 105.374
2.5 | 0.727 | 0.00657 | -0.065 | 110.56
3 | 0.788 | 0.00682 | -0.066 | 115.582
3.5 | 0.849 | 0.00705 | -0.067 | 120.503
4 | 0.91 | 0.00728 | -0.068 | 125.008
4.5 | 0.971 | 0.00761 | -0.07 | 127.677
5 | 1.031 | 0.00789 | -0.071 | 130.655
5.5 | 1.091 | 0.00832 | -0.072 | 131.006
6 | 1.147 | 0.00884 | -0.073 | 129.764
6.5 | 1.201 | 0.0111 | -0.074 | 108.218
7 | 1.254 | 0.01166 | -0.075 | 107.571
7.5 | 1.305 | 0.01222 | -0.076 | 106.786
8 | 1.353 | 0.0128 | -0.077 | 105.718
8.5 | 1.398 | 0.01337 | -0.078 | 104.58
9 | 1.44 | 0.01404 | -0.079 | 102.548
9.5 | 1.478 | 0.0147 | -0.081 | 100.487
10 | 1.511 | 0.01556 | -0.082 | 97.132
10.5 | 1.54 | 0.01639 | -0.083 | 93.952
11 | 1.562 | 0.01728 | -0.084 | 90.379
11.5 | 1.574 | 0.0182 | -0.085 | 86.5
12 | 1.579 | 0.01918 | -0.086 | 82.327
12.5 | 1.576 | 0.02028 | -0.087 | 77.713
13 | 1.564 | 0.02152 | -0.088 | 72.688
13.5 | 1.545 | 0.02276 | -0.089 | 67.863
14 | 1.515 | 0.02443 | -0.09 | 62.033
14.5 | 1.478 | 0.02588 | -0.091 | 57.121
15 | 1.424 | 0.02791 | -0.092 | 51.024
15.5 | 1.36 | 0.02992 | -0.092 | 45.447
16 | 1.287 | 0.0323 | -0.093 | 39.834
16.5 | 1.205 | 0.03516 | -0.094 | 34.265
17 | 1.117 | 0.03853 | -0.095 | 28.979

## 134. Re 16M Mach 0.25 (2)
BIGFOIL.COM POLAR EXPORT
NACA66-617 a=0.2
NACA66-617 a=0.2 |  |  |  | Cl Max: | 1.6872 | at alpha= | 19 | deg
XFOIL ncrit=9 |  |  |  | L/D Max: | 167.315 | at alpha= | 4 | deg
Re: | 16000000 |  |  | Cd Min: | 0.17221 | at alpha= | -19 | deg
Mach: | 0.25 |  |  | Cl=0 at alpha= | -3.595 | deg
|  |  |  | @ Cl=0.1, Cd= | 0.0051078
|  |  |  | @ Cl=0.4, Cd= | 0.0052451
|  |  |  | @ Cl=0.6, Cd= | 0.0041423
alpha (deg) | Cl | Cd | Cm | Cl/Cd
-19 | -0.4404 | 0.17221 | -0.0421 | -2.5573
-18 | -0.425 | 0.15528 | -0.0522 | -2.737
-17.5 | -0.418 | 0.14673 | -0.0574 | -2.8488
-17 | -0.4049 | 0.13993 | -0.0617 | -2.8936
-16.5 | -0.3977 | 0.13173 | -0.0666 | -3.0191
-16 | -0.3903 | 0.12388 | -0.0714 | -3.1506
-15.5 | -0.4259 | 0.10774 | -0.0804 | -3.953
-15 | -0.823 | 0.04174 | -0.117 | -19.7173
-14.5 | -0.926 | 0.03142 | -0.1088 | -29.4717
-14 | -1.035 | 0.02144 | -0.0936 | -48.2743
-13.5 | -1.0331 | 0.0185 | -0.0859 | -55.8432
-13 | -1.0148 | 0.01642 | -0.0793 | -61.8027
-12.5 | -0.9788 | 0.01465 | -0.0754 | -66.8123
-12 | -0.9344 | 0.01319 | -0.0726 | -70.8415
-11.5 | -0.8854 | 0.0121 | -0.0704 | -73.1736
-11 | -0.8345 | 0.01108 | -0.0686 | -75.3159
-10.5 | -0.7816 | 0.01032 | -0.067 | -75.7364
-10 | -0.7281 | 0.00962 | -0.0656 | -75.6861
-9.5 | -0.6737 | 0.00906 | -0.0645 | -74.3598
-9 | -0.6193 | 0.00852 | -0.0634 | -72.6878
-8.5 | -0.5639 | 0.00807 | -0.0625 | -69.8761
-8 | -0.5082 | 0.00765 | -0.0618 | -66.4314
-7.5 | -0.4521 | 0.00728 | -0.0612 | -62.1016
-7 | -0.398 | 0.0068 | -0.0604 | -58.5294
-6.5 | -0.3445 | 0.00633 | -0.0596 | -54.4234
-6 | -0.286 | 0.00613 | -0.0597 | -46.6558
-5.5 | -0.2273 | 0.00591 | -0.0599 | -38.4602
-5 | -0.1678 | 0.00573 | -0.0603 | -29.2845
-4.5 | -0.108 | 0.00557 | -0.0609 | -19.3896
-4 | -0.0482 | 0.00543 | -0.0615 | -8.8766
-3.5 | 0.0113 | 0.00529 | -0.0622 | 2.1361
-3 | 0.0717 | 0.00515 | -0.063 | 13.9223
-2.5 | 0.1321 | 0.00506 | -0.0639 | 26.1067
-2 | 0.1923 | 0.00497 | -0.0649 | 38.6922
-1.5 | 0.2512 | 0.005 | -0.0656 | 50.24
-0.5 | 0.3672 | 0.0052 | -0.0669 | 70.6154
0 | 0.4254 | 0.00528 | -0.0676 | 80.5682
0.5 | 0.4835 | 0.00535 | -0.0682 | 90.3738
1 | 0.54 | 0.00529 | -0.0687 | 102.0794
1.5 | 0.5842 | 0.00412 | -0.0673 | 141.7961
2 | 0.6409 | 0.0042 | -0.0677 | 152.5952
2.5 | 0.698 | 0.00437 | -0.0682 | 159.7254
3 | 0.7545 | 0.00459 | -0.0686 | 164.3791
3.5 | 0.8081 | 0.00485 | -0.0685 | 166.6186
4 | 0.86 | 0.00514 | -0.0679 | 167.3152
4.5 | 0.8951 | 0.00577 | -0.0641 | 155.13
5 | 0.9135 | 0.00631 | -0.0568 | 144.7702
6 | 0.9542 | 0.00796 | -0.0442 | 119.8744
6.5 | 0.9735 | 0.00907 | -0.0384 | 107.3319
7 | 0.9896 | 0.01043 | -0.0323 | 94.8802
7.5 | 1.0095 | 0.01178 | -0.0272 | 85.6961
8 | 1.0303 | 0.01319 | -0.0224 | 78.1122
8.5 | 1.0642 | 0.01419 | -0.0197 | 74.9965
9 | 1.1005 | 0.01511 | -0.0174 | 72.8326
9.5 | 1.1366 | 0.01613 | -0.0153 | 70.465
10 | 1.1741 | 0.01709 | -0.0133 | 68.701
10.5 | 1.2081 | 0.01828 | -0.0111 | 66.0886
11 | 1.2438 | 0.01942 | -0.0091 | 64.0474
11.5 | 1.2773 | 0.02074 | -0.007 | 61.5863
12 | 1.3103 | 0.02211 | -0.0049 | 59.2628
12.5 | 1.3441 | 0.0235 | -0.003 | 57.1957
13.5 | 1.4031 | 0.02692 | 0.0013 | 52.1211
14 | 1.4333 | 0.02866 | 0.0032 | 50.0105
14.5 | 1.4574 | 0.03078 | 0.0056 | 47.3489
15 | 1.4812 | 0.03284 | 0.0081 | 45.1035
15.5 | 1.5591 | 0.03601 | -0.0015 | 43.2963
16 | 1.6206 | 0.03975 | -0.0087 | 40.7698
17.5 | 1.661 | 0.04963 | -0.001 | 33.4677
18 | 1.6728 | 0.05355 | 0.0006 | 31.2381
18.5 | 1.6807 | 0.05792 | 0.0021 | 29.0176
19 | 1.6872 | 0.0624 | 0.0034 | 27.0385
19.5 | 1.6838 | 0.06794 | 0.0047 | 24.7836
20 | 1.6776 | 0.07366 | 0.0059 | 22.7749

## 135. Re 16M Mach 0.50 (1)
BIGFOIL.COM POLAR EXPORT
NACA66-617 a=0.2
NACA66-617 a=0.2 |  |  |  | Cl Max: | 1.474 | at alpha= | 9 | deg
JavaFoil+Calcfoil stall+Eppler ext transition |  |  |  | L/D Max: | 120.886 | at alpha= | 5 | deg
Re: | 16000000 |  |  | Cd Min: | 0.00654 | at alpha= | 1 | deg
Mach: | 0.5 |  |  | Cl=0 at alpha= | -3.2746 | deg
|  |  |  | @ Cl=0.1, Cd= | 0.0072344
|  |  |  | @ Cl=0.4, Cd= | 0.007538
|  |  |  | @ Cl=0.6, Cd= | 0.0065446
alpha (deg) | Cl | Cd | Cm | Cl/Cd
-20 | -0.949 | 0.17648 | -0.012 | -5.379
-19.5 | -0.922 | 0.15609 | -0.012 | -5.906
-19 | -0.893 | 0.15193 | -0.012 | -5.879
-18.5 | -0.865 | 0.14563 | -0.013 | -5.939
-18 | -0.837 | 0.13978 | -0.013 | -5.985
-17.5 | -0.809 | 0.13009 | -0.014 | -6.218
-17 | -0.781 | 0.12075 | -0.015 | -6.472
-16.5 | -0.754 | 0.11589 | -0.015 | -6.504
-16 | -0.725 | 0.11031 | -0.016 | -6.57
-15.5 | -0.697 | 0.10258 | -0.016 | -6.797
-15 | -0.674 | 0.09013 | -0.018 | -7.483
-14.5 | -0.651 | 0.07983 | -0.02 | -8.159
-14 | -0.624 | 0.07443 | -0.021 | -8.386
-13.5 | -0.679 | 0.01979 | -0.031 | -34.322
-13 | -0.554 | 0.08291 | -0.019 | -6.684
-12.5 | -0.524 | 0.08375 | -0.018 | -6.259
-12 | -0.496 | 0.07623 | -0.019 | -6.513
-11.5 | -0.469 | 0.06988 | -0.02 | -6.716
-11 | -0.444 | 0.06215 | -0.023 | -7.137
-10.5 | -0.417 | 0.05668 | -0.025 | -7.354
-10 | -0.463 | 0.01086 | -0.04 | -42.604
-9.5 | -0.432 | 0.00969 | -0.041 | -44.653
-9 | -0.326 | 0.05398 | -0.023 | -6.047
-8.5 | -0.297 | 0.0565 | -0.021 | -5.25
-8 | -0.268 | 0.0554 | -0.022 | -4.842
-7.5 | -0.24 | 0.04998 | -0.023 | -4.801
-7 | -0.32 | 0.04677 | -0.023 | -6.84
-6.5 | -0.317 | 0.0421 | -0.025 | -7.534
-6 | -0.282 | 0.03894 | -0.027 | -7.241
-5.5 | -0.293 | 0.00728 | -0.052 | -40.22
-5 | -0.233 | 0.00762 | -0.053 | -30.555
-4.5 | -0.168 | 0.00748 | -0.055 | -22.485
-4 | -0.101 | 0.00732 | -0.056 | -13.777
-3.5 | -0.032 | 0.00668 | -0.057 | -4.738
-3 | 0.039 | 0.0072 | -0.058 | 5.37
-2.5 | 0.11 | 0.00724 | -0.059 | 15.164
-2 | 0.181 | 0.00723 | -0.061 | 25.081
-1.5 | 0.253 | 0.00728 | -0.062 | 34.795
-1 | 0.326 | 0.00743 | -0.063 | 43.937
-0.5 | 0.398 | 0.00753 | -0.064 | 52.885
0 | 0.463 | 0.00779 | -0.066 | 59.464
0.5 | 0.53 | 0.00792 | -0.067 | 66.966
1 | 0.599 | 0.00654 | -0.068 | 91.684
1.5 | 0.668 | 0.00686 | -0.069 | 97.47
2 | 0.737 | 0.00722 | -0.071 | 102.024
2.5 | 0.805 | 0.00756 | -0.072 | 106.499
3 | 0.873 | 0.00788 | -0.073 | 110.731
3.5 | 0.941 | 0.0082 | -0.075 | 114.649
4 | 1.008 | 0.00857 | -0.076 | 117.586
4.5 | 1.074 | 0.009 | -0.077 | 119.357
5 | 1.14 | 0.00943 | -0.078 | 120.886
5.5 | 1.205 | 0.01007 | -0.08 | 119.69
6 | 1.262 | 0.01305 | -0.081 | 96.731
6.5 | 1.319 | 0.01392 | -0.082 | 94.787
7 | 1.371 | 0.01472 | -0.083 | 93.178
7.5 | 1.416 | 0.01561 | -0.084 | 90.73
8 | 1.451 | 0.01657 | -0.086 | 87.586
8.5 | 1.473 | 0.01767 | -0.087 | 83.361
9 | 1.474 | 0.01903 | -0.088 | 77.446
9.5 | 1.437 | 0.02048 | -0.089 | 70.18
10 | 1.306 | 0.02254 | -0.09 | 57.92
10.5 | 0.914 | 0.02483 | -0.091 | 36.816
11 | 0.946 | 0.02491 | -0.093 | 37.983
11.5 | 0.976 | 0.02709 | -0.094 | 36.032
12 | 1.005 | 0.03009 | -0.094 | 33.397
12.5 | 1.031 | 0.03429 | -0.095 | 30.058
13 | 1.066 | 0.03253 | -0.097 | 32.766
13.5 | 1.093 | 0.0362 | -0.098 | 30.2
14 | 1.12 | 0.04045 | -0.098 | 27.675

## 136. Re 16M Mach 0.50 (2)
BIGFOIL.COM POLAR EXPORT
NACA66-617 a=0.2
NACA66-617 a=0.2 |  |  |  | Cl Max: | 1.4315 | at alpha= | 14.5 | deg
XFOIL ncrit=9 |  |  |  | L/D Max: | 160.433 | at alpha= | 2.5 | deg
Re: | 16000000 |  |  | Cd Min: | 0.16908 | at alpha= | 19.5 | deg
Mach: | 0.5 |  |  | Cl=0 at alpha= | -3.7489 | deg
|  |  |  | @ Cl=0.1, Cd= | 0.0053647
|  |  |  | @ Cl=0.4, Cd= | 0.0052903
|  |  |  | @ Cl=0.6, Cd= | 0.0056427
alpha (deg) | Cl | Cd | Cm | Cl/Cd
-12.5 | -0.2262 | 0.09302 | -0.1071 | -2.4317
-12 | -0.2252 | 0.08454 | -0.1123 | -2.6638
-11.5 | -0.2255 | 0.07627 | -0.1173 | -2.9566
-11 | -0.2414 | 0.06589 | -0.1244 | -3.6637
-10.5 | -0.2778 | 0.05385 | -0.1338 | -5.1588
-10 | -0.3264 | 0.04525 | -0.1345 | -7.2133
-9.5 | -0.3682 | 0.03911 | -0.1295 | -9.4145
-9 | -0.4107 | 0.03411 | -0.1195 | -12.0405
-8.5 | -0.4394 | 0.02854 | -0.1095 | -15.3959
-8 | -0.461 | 0.02138 | -0.1 | -21.5622
-7.5 | -0.4729 | 0.01267 | -0.0913 | -37.3244
-7 | -0.4185 | 0.00848 | -0.0888 | -49.3514
-6.5 | -0.3567 | 0.00761 | -0.0854 | -46.8725
-6 | -0.2945 | 0.00704 | -0.0824 | -41.8324
-5.5 | -0.236 | 0.00643 | -0.0792 | -36.703
-5 | -0.1691 | 0.00615 | -0.0778 | -27.4959
-4.5 | -0.1016 | 0.00592 | -0.0769 | -17.1622
-4 | -0.0341 | 0.00573 | -0.0763 | -5.9511
-3.5 | 0.0338 | 0.00556 | -0.0762 | 6.0791
-3 | 0.1016 | 0.00536 | -0.0762 | 18.9552
-2.5 | 0.1699 | 0.00522 | -0.0766 | 32.5479
-2 | 0.2383 | 0.00513 | -0.0772 | 46.4522
-1.5 | 0.3058 | 0.00507 | -0.0778 | 60.3156
-1 | 0.3701 | 0.0052 | -0.078 | 71.1731
-0.5 | 0.433 | 0.00539 | -0.0779 | 80.334
0 | 0.4967 | 0.0055 | -0.0781 | 90.3091
0.5 | 0.5602 | 0.00561 | -0.0782 | 99.8574
1 | 0.621 | 0.00566 | -0.0779 | 109.7173
1.5 | 0.6788 | 0.00561 | -0.0769 | 120.9982
2 | 0.7212 | 0.00462 | -0.0736 | 156.1039
2.5 | 0.7781 | 0.00485 | -0.0722 | 160.433
3 | 0.8247 | 0.00515 | -0.0688 | 160.1359
3.5 | 0.8525 | 0.00562 | -0.0616 | 151.6904
4 | 0.8911 | 0.0062 | -0.0569 | 143.7258
4.5 | 0.9266 | 0.00696 | -0.0518 | 133.1322
5 | 0.9544 | 0.00802 | -0.0458 | 119.0025
5.5 | 0.9784 | 0.00932 | -0.0393 | 104.9785
6 | 1.0037 | 0.01069 | -0.0333 | 93.8915
6.5 | 1.0259 | 0.01224 | -0.0271 | 83.8154
7 | 1.0391 | 0.01421 | -0.02 | 73.1246
7.5 | 1.0318 | 0.01712 | -0.0107 | 60.2687
8.5 | 1.0694 | 0.02171 | 0.0001 | 49.2584
9 | 1.1069 | 0.02342 | 0.0032 | 47.263
9.5 | 1.1499 | 0.02495 | 0.0057 | 46.0882
10 | 1.1874 | 0.02686 | 0.0087 | 44.207
10.5 | 1.225 | 0.02885 | 0.0117 | 42.461
11 | 1.2639 | 0.03089 | 0.0145 | 40.9162
11.5 | 1.2983 | 0.03331 | 0.0176 | 38.9763
12 | 1.3324 | 0.03591 | 0.0205 | 37.1039
12.5 | 1.3632 | 0.03885 | 0.0235 | 35.0888
13 | 1.3913 | 0.04216 | 0.0264 | 33.0005
13.5 | 1.4154 | 0.04595 | 0.0293 | 30.803
14 | 1.4306 | 0.05059 | 0.032 | 28.2783
14.5 | 1.4315 | 0.05665 | 0.0342 | 25.2692
15 | 1.4135 | 0.06463 | 0.0354 | 21.8706
15.5 | 1.3885 | 0.07379 | 0.0352 | 18.8169
17 | 1.2969 | 0.10725 | 0.0247 | 12.0923
17.5 | 1.2677 | 0.11902 | 0.0196 | 10.6512
18 | 1.2397 | 0.13133 | 0.0133 | 9.4396
18.5 | 1.2142 | 0.14375 | 0.0061 | 8.4466
19 | 1.1912 | 0.1564 | -0.0016 | 7.6164
19.5 | 1.1705 | 0.16908 | -0.0098 | 6.9228

## 137. Re 18M Mach 0.00 (1)
BIGFOIL.COM POLAR EXPORT
NACA66-617 a=0.2
NACA66-617 a=0.2 |  |  |  | Cl Max: | 1.63 | at alpha= | 14 | deg
JavaFoil+Calcfoil stall+Eppler ext transition |  |  |  | L/D Max: | 133.709 | at alpha= | 5.5 | deg
Re: | 18000000 |  |  | Cd Min: | 0.00562 | at alpha= | 1 | deg
Mach: | 0 |  |  | Cl=0 at alpha= | -3.2742 | deg
|  |  |  | @ Cl=0.1, Cd= | 0.0065784
|  |  |  | @ Cl=0.4, Cd= | 0.0068325
|  |  |  | @ Cl=0.6, Cd= | 0.0059137
alpha (deg) | Cl | Cd | Cm | Cl/Cd
-15 | -0.62 | 0.10015 | -0.013 | -6.192
-14.5 | -0.627 | 0.0954 | -0.014 | -6.576
-14 | -0.633 | 0.08881 | -0.015 | -7.131
-13.5 | -0.636 | 0.08408 | -0.016 | -7.561
-13 | -0.635 | 0.07966 | -0.016 | -7.97
-12.5 | -0.63 | 0.07627 | -0.016 | -8.267
-12 | -0.623 | 0.07168 | -0.017 | -8.698
-11.5 | -0.616 | 0.06448 | -0.019 | -9.552
-11 | -0.6 | 0.06239 | -0.019 | -9.612
-10.5 | -0.583 | 0.05776 | -0.02 | -10.089
-10 | -0.676 | 0.00923 | -0.035 | -73.233
-9.5 | -0.649 | 0.0086 | -0.036 | -75.451
-9 | -0.617 | 0.00759 | -0.037 | -81.287
-8.5 | -0.578 | 0.00781 | -0.038 | -74.062
-8 | -0.534 | 0.00756 | -0.04 | -70.674
-7.5 | -0.487 | 0.00727 | -0.041 | -66.943
-7 | -0.436 | 0.00726 | -0.042 | -60.071
-6.5 | -0.382 | 0.00689 | -0.043 | -55.496
-6 | -0.326 | 0.00683 | -0.044 | -47.651
-5.5 | -0.268 | 0.00679 | -0.045 | -39.447
-5 | -0.209 | 0.00667 | -0.046 | -31.301
-4.5 | -0.149 | 0.00652 | -0.047 | -22.883
-4 | -0.089 | 0.0066 | -0.048 | -13.44
-3.5 | -0.028 | 0.00659 | -0.05 | -4.207
-3 | 0.034 | 0.00656 | -0.051 | 5.144
-2.5 | 0.096 | 0.00657 | -0.052 | 14.539
-2 | 0.158 | 0.0067 | -0.053 | 23.508
-1.5 | 0.22 | 0.00682 | -0.054 | 32.212
-1 | 0.283 | 0.00689 | -0.055 | 41.064
-0.5 | 0.345 | 0.00631 | -0.056 | 54.618
0 | 0.405 | 0.00688 | -0.057 | 58.891
0.5 | 0.464 | 0.007 | -0.059 | 66.325
1 | 0.525 | 0.00562 | -0.06 | 93.472
1.5 | 0.586 | 0.00586 | -0.061 | 99.875
2 | 0.646 | 0.00609 | -0.062 | 106.018
2.5 | 0.706 | 0.00628 | -0.063 | 112.296
3 | 0.766 | 0.0065 | -0.064 | 117.769
3.5 | 0.825 | 0.0067 | -0.065 | 123.123
4 | 0.884 | 0.00694 | -0.066 | 127.497
4.5 | 0.943 | 0.0072 | -0.068 | 130.975
5 | 1.002 | 0.00752 | -0.069 | 133.16
5.5 | 1.06 | 0.00793 | -0.07 | 133.709
6 | 1.115 | 0.00837 | -0.071 | 133.214
6.5 | 1.168 | 0.01029 | -0.072 | 113.519
7 | 1.221 | 0.01078 | -0.073 | 113.188
7.5 | 1.271 | 0.01125 | -0.074 | 112.979
8 | 1.32 | 0.01172 | -0.075 | 112.663
8.5 | 1.367 | 0.01225 | -0.076 | 111.614
9 | 1.411 | 0.01281 | -0.077 | 110.173
9.5 | 1.452 | 0.01337 | -0.078 | 108.606
10 | 1.49 | 0.01405 | -0.079 | 106.075
10.5 | 1.526 | 0.01472 | -0.08 | 103.638
11 | 1.556 | 0.01545 | -0.081 | 100.722
11.5 | 1.58 | 0.01618 | -0.082 | 97.685
12 | 1.6 | 0.01699 | -0.083 | 94.158
12.5 | 1.614 | 0.0179 | -0.084 | 90.191
13 | 1.624 | 0.01876 | -0.085 | 86.582
13.5 | 1.629 | 0.01969 | -0.086 | 82.767
14 | 1.63 | 0.02064 | -0.087 | 78.943
14.5 | 1.625 | 0.02196 | -0.088 | 73.974
15 | 1.611 | 0.02316 | -0.089 | 69.566
15.5 | 1.591 | 0.02459 | -0.09 | 64.703
16 | 1.566 | 0.02622 | -0.091 | 59.749
16.5 | 1.538 | 0.02787 | -0.092 | 55.167
17 | 1.505 | 0.02952 | -0.093 | 50.999
17.5 | 1.469 | 0.03149 | -0.094 | 46.647
18 | 1.431 | 0.03331 | -0.094 | 42.951
18.5 | 1.39 | 0.0355 | -0.095 | 39.148
19 | 1.347 | 0.03793 | -0.096 | 35.515

## 138. Re 18M Mach 0.00 (2)
BIGFOIL.COM POLAR EXPORT
NACA66-617 a=0.2
NACA66-617 a=0.2 |  |  |  | Cl Max: | 1.7482 | at alpha= | 20 | deg
XFOIL ncrit=9 |  |  |  | L/D Max: | 165.381 | at alpha= | 3.5 | deg
Re: | 18000000 |  |  | Cd Min: | 0.05492 | at alpha= | 20 | deg
Mach: | 0 |  |  | Cl=0 at alpha= | -3.5546 | deg
|  |  |  | @ Cl=0.1, Cd= | 0.004977
|  |  |  | @ Cl=0.4, Cd= | 0.0052333
|  |  |  | @ Cl=0.6, Cd= | 0.0044948
alpha (deg) | Cl | Cd | Cm | Cl/Cd
-20 | -1.4109 | 0.027 | -0.0975 | -52.2556
-19.5 | -1.3979 | 0.0249 | -0.0946 | -56.1406
-19 | -1.3829 | 0.02298 | -0.0915 | -60.1784
-18.5 | -1.369 | 0.02099 | -0.0879 | -65.2215
-18 | -1.3399 | 0.02004 | -0.0855 | -66.8613
-17 | -1.2853 | 0.0178 | -0.0797 | -72.2079
-16.5 | -1.2586 | 0.01656 | -0.0764 | -76.0024
-16 | -1.2244 | 0.01584 | -0.0739 | -77.298
-15.5 | -1.1925 | 0.01482 | -0.071 | -80.4656
-15 | -1.1568 | 0.01411 | -0.0684 | -81.9844
-14.5 | -1.1205 | 0.01345 | -0.0657 | -83.3086
-14 | -1.0847 | 0.01272 | -0.0628 | -85.2752
-13.5 | -1.0466 | 0.01218 | -0.0602 | -85.9278
-13 | -1.0013 | 0.01159 | -0.0589 | -86.3934
-12.5 | -0.9544 | 0.01102 | -0.0579 | -86.6062
-12 | -0.9065 | 0.01046 | -0.0571 | -86.6635
-11.5 | -0.8569 | 0.01002 | -0.0565 | -85.519
-10.5 | -0.7564 | 0.00908 | -0.0555 | -83.304
-10 | -0.7054 | 0.00862 | -0.0551 | -81.8329
-9.5 | -0.6539 | 0.00821 | -0.0548 | -79.6468
-9 | -0.6022 | 0.00779 | -0.0545 | -77.3042
-8.5 | -0.5488 | 0.00746 | -0.0545 | -73.5657
-8 | -0.4949 | 0.00716 | -0.0546 | -69.1201
-7.5 | -0.4427 | 0.00675 | -0.0544 | -65.5852
-7 | -0.3921 | 0.00625 | -0.0539 | -62.736
-6.5 | -0.3362 | 0.00607 | -0.0544 | -55.3871
-6 | -0.2802 | 0.00587 | -0.0549 | -47.7342
-5.5 | -0.2235 | 0.00568 | -0.0555 | -39.3486
-4 | -0.0514 | 0.00528 | -0.0579 | -9.7348
-3.5 | 0.0063 | 0.00513 | -0.0587 | 1.2281
-3 | 0.0643 | 0.00502 | -0.0597 | 12.8088
-2.5 | 0.1224 | 0.00495 | -0.0607 | 24.7273
-2 | 0.1794 | 0.00495 | -0.0615 | 36.2424
-1.5 | 0.2355 | 0.00505 | -0.0622 | 46.6337
-1 | 0.2921 | 0.00514 | -0.0629 | 56.8288
-0.5 | 0.349 | 0.00517 | -0.0638 | 67.5048
0 | 0.4054 | 0.00524 | -0.0645 | 77.3664
0.5 | 0.4618 | 0.00529 | -0.0653 | 87.2968
1 | 0.5171 | 0.00522 | -0.0659 | 99.0613
1.5 | 0.5715 | 0.00511 | -0.0664 | 111.8395
2 | 0.6169 | 0.00413 | -0.0655 | 149.3705
2.5 | 0.6717 | 0.0043 | -0.0661 | 156.2093
3 | 0.7269 | 0.00449 | -0.0667 | 161.8931
3.5 | 0.7806 | 0.00472 | -0.067 | 165.3814
4 | 0.8276 | 0.00515 | -0.0661 | 160.699
4.5 | 0.8668 | 0.00574 | -0.0636 | 151.0105
5 | 0.908 | 0.00617 | -0.0616 | 147.1637
5.5 | 0.9338 | 0.0066 | -0.0562 | 141.4848
6 | 0.9416 | 0.00753 | -0.0478 | 125.0465
6.5 | 0.9593 | 0.0085 | -0.0418 | 112.8588
7 | 0.9858 | 0.00937 | -0.0376 | 105.2081
7.5 | 1.0096 | 0.01041 | -0.0332 | 96.9837
8 | 1.0356 | 0.01144 | -0.0294 | 90.5245
8.5 | 1.0712 | 0.01219 | -0.0273 | 87.8753
9 | 1.1058 | 0.01299 | -0.0251 | 85.127
9.5 | 1.1418 | 0.01375 | -0.0233 | 83.04
10 | 1.178 | 0.01455 | -0.0215 | 80.9622
10.5 | 1.211 | 0.01548 | -0.0195 | 78.23
11 | 1.2477 | 0.01632 | -0.018 | 76.4522
11.5 | 1.2784 | 0.01744 | -0.0159 | 73.3028
12 | 1.3118 | 0.01848 | -0.0142 | 70.9848
12.5 | 1.3445 | 0.01961 | -0.0126 | 68.562
13 | 1.3747 | 0.02087 | -0.0108 | 65.8697
13.5 | 1.4053 | 0.02215 | -0.0091 | 63.4447
14 | 1.4335 | 0.02362 | -0.0073 | 60.6901
14.5 | 1.4627 | 0.02502 | -0.0057 | 58.4612
15 | 1.4863 | 0.02674 | -0.0036 | 55.5834
15.5 | 1.5292 | 0.02867 | -0.0059 | 53.338
16 | 1.6006 | 0.031 | -0.0146 | 51.6323
17.5 | 1.6809 | 0.03846 | -0.0141 | 43.7051
18 | 1.7011 | 0.04129 | -0.0134 | 41.1988
18.5 | 1.718 | 0.04418 | -0.0122 | 38.8864
19 | 1.7349 | 0.04705 | -0.011 | 36.8735
19.5 | 1.7455 | 0.05056 | -0.0098 | 34.5233
20 | 1.7482 | 0.05492 | -0.0084 | 31.8318

## 139. Re 18M Mach 0.10 (1)
BIGFOIL.COM POLAR EXPORT
NACA66-617 a=0.2
NACA66-617 a=0.2 |  |  |  | Cl Max: | 1.621 | at alpha= | 13.5 | deg
JavaFoil+Calcfoil stall+Eppler ext transition |  |  |  | L/D Max: | 133.545 | at alpha= | 5.5 | deg
Re: | 18000000 |  |  | Cd Min: | 0.00564 | at alpha= | 1 | deg
Mach: | 0.1 |  |  | Cl=0 at alpha= | -3.2742 | deg
|  |  |  | @ Cl=0.1, Cd= | 0.0066713
|  |  |  | @ Cl=0.4, Cd= | 0.00682
|  |  |  | @ Cl=0.6, Cd= | 0.0059272
alpha (deg) | Cl | Cd | Cm | Cl/Cd
-14.5 | -0.602 | 0.09634 | -0.014 | -6.25
-14 | -0.61 | 0.09135 | -0.014 | -6.68
-13.5 | -0.616 | 0.0857 | -0.015 | -7.186
-13 | -0.618 | 0.0822 | -0.016 | -7.516
-12.5 | -0.617 | 0.07734 | -0.016 | -7.977
-12 | -0.613 | 0.07263 | -0.017 | -8.436
-11.5 | -0.606 | 0.06634 | -0.018 | -9.134
-11 | -0.593 | 0.06334 | -0.019 | -9.358
-10.5 | -0.577 | 0.05887 | -0.02 | -9.807
-10 | -0.569 | 0.04664 | -0.025 | -12.197
-9.5 | -0.647 | 0.00857 | -0.036 | -75.511
-9 | -0.615 | 0.00718 | -0.037 | -85.576
-8.5 | -0.579 | 0.00791 | -0.039 | -73.179
-8 | -0.535 | 0.00765 | -0.04 | -69.968
-7.5 | -0.488 | 0.00737 | -0.041 | -66.149
-7 | -0.437 | 0.00738 | -0.042 | -59.245
-6.5 | -0.384 | 0.00693 | -0.043 | -55.323
-6 | -0.327 | 0.00688 | -0.044 | -47.533
-5.5 | -0.269 | 0.00676 | -0.045 | -39.782
-5 | -0.21 | 0.00669 | -0.046 | -31.378
-4.5 | -0.15 | 0.00661 | -0.048 | -22.663
-4 | -0.089 | 0.00657 | -0.049 | -13.568
-3.5 | -0.028 | 0.00661 | -0.05 | -4.215
-3 | 0.034 | 0.00658 | -0.051 | 5.149
-2.5 | 0.096 | 0.00667 | -0.052 | 14.402
-2 | 0.158 | 0.00669 | -0.053 | 23.653
-1.5 | 0.221 | 0.00685 | -0.054 | 32.224
-1 | 0.284 | 0.00696 | -0.056 | 40.82
-0.5 | 0.347 | 0.00629 | -0.057 | 55.069
0 | 0.407 | 0.00689 | -0.058 | 59.063
0.5 | 0.467 | 0.00701 | -0.059 | 66.55
1 | 0.528 | 0.00564 | -0.06 | 93.461
1.5 | 0.588 | 0.00588 | -0.061 | 99.965
2 | 0.649 | 0.00612 | -0.062 | 106.074
2.5 | 0.709 | 0.00633 | -0.063 | 112.003
3 | 0.769 | 0.00653 | -0.064 | 117.745
3.5 | 0.829 | 0.00673 | -0.066 | 123.189
4 | 0.888 | 0.00699 | -0.067 | 127.101
4.5 | 0.948 | 0.00726 | -0.068 | 130.545
5 | 1.006 | 0.00756 | -0.069 | 133.071
5.5 | 1.065 | 0.00797 | -0.07 | 133.545
6 | 1.12 | 0.00845 | -0.071 | 132.64
6.5 | 1.173 | 0.01038 | -0.072 | 112.96
7 | 1.226 | 0.01087 | -0.073 | 112.791
7.5 | 1.277 | 0.01135 | -0.074 | 112.503
8 | 1.326 | 0.01184 | -0.075 | 111.93
8.5 | 1.372 | 0.01237 | -0.076 | 110.87
9 | 1.416 | 0.01294 | -0.078 | 109.443
9.5 | 1.457 | 0.01351 | -0.079 | 107.839
10 | 1.494 | 0.01423 | -0.08 | 105.008
10.5 | 1.529 | 0.01494 | -0.081 | 102.333
11 | 1.558 | 0.01566 | -0.082 | 99.462
11.5 | 1.581 | 0.0164 | -0.083 | 96.375
12 | 1.599 | 0.01729 | -0.084 | 92.471
12.5 | 1.611 | 0.01818 | -0.085 | 88.601
13 | 1.619 | 0.01907 | -0.086 | 84.898
13.5 | 1.621 | 0.02004 | -0.087 | 80.89
14 | 1.618 | 0.0211 | -0.088 | 76.686
14.5 | 1.61 | 0.02239 | -0.089 | 71.901
15 | 1.592 | 0.02364 | -0.09 | 67.337
15.5 | 1.567 | 0.02515 | -0.091 | 62.326
16 | 1.537 | 0.02684 | -0.091 | 57.291
16.5 | 1.503 | 0.02862 | -0.092 | 52.537
17 | 1.465 | 0.03061 | -0.093 | 47.87
17.5 | 1.424 | 0.03248 | -0.094 | 43.838
18 | 1.38 | 0.03453 | -0.095 | 39.951
18.5 | 1.333 | 0.03685 | -0.095 | 36.18

## 140. Re 18M Mach 0.10 (2)
BIGFOIL.COM POLAR EXPORT
NACA66-617 a=0.2
NACA66-617 a=0.2 |  |  |  | Cl Max: | 1.7419 | at alpha= | 20 | deg
XFOIL ncrit=9 |  |  |  | L/D Max: | 165.983 | at alpha= | 3.5 | deg
Re: | 18000000 |  |  | Cd Min: | 0.05745 | at alpha= | 20 | deg
Mach: | 0.1 |  |  | Cl=0 at alpha= | -3.5595 | deg
|  |  |  | @ Cl=0.1, Cd= | 0.0050339
|  |  |  | @ Cl=0.4, Cd= | 0.0052384
|  |  |  | @ Cl=0.6, Cd= | 0.0045892
alpha (deg) | Cl | Cd | Cm | Cl/Cd
-20 | -1.3727 | 0.03108 | -0.1052 | -44.1667
-19.5 | -1.3689 | 0.02816 | -0.1022 | -48.6115
-19 | -1.3617 | 0.02558 | -0.0988 | -53.233
-18.5 | -1.3576 | 0.02292 | -0.0946 | -59.2321
-18 | -1.3296 | 0.02182 | -0.092 | -60.9349
-17.5 | -1.3167 | 0.01972 | -0.0876 | -66.7698
-17 | -1.2817 | 0.0191 | -0.0853 | -67.1047
-16.5 | -1.259 | 0.01756 | -0.0814 | -71.697
-16 | -1.2254 | 0.01677 | -0.0786 | -73.071
-15.5 | -1.1957 | 0.01554 | -0.0752 | -76.9434
-15 | -1.1606 | 0.01475 | -0.0723 | -78.6847
-14.5 | -1.1244 | 0.01402 | -0.0694 | -80.1997
-14 | -1.0889 | 0.01317 | -0.0662 | -82.6803
-13.5 | -1.0518 | 0.01256 | -0.0631 | -83.742
-13 | -1.0074 | 0.01192 | -0.0614 | -84.5134
-12.5 | -0.9604 | 0.01129 | -0.0602 | -85.0664
-12 | -0.9122 | 0.01069 | -0.0592 | -85.3321
-11.5 | -0.8622 | 0.01021 | -0.0584 | -84.4466
-10.5 | -0.7608 | 0.00922 | -0.0571 | -82.5163
-10 | -0.7095 | 0.00874 | -0.0566 | -81.1785
-9.5 | -0.6573 | 0.00833 | -0.0562 | -78.9076
-9 | -0.6054 | 0.00786 | -0.0557 | -77.0229
-8.5 | -0.5517 | 0.00752 | -0.0556 | -73.3644
-8 | -0.4975 | 0.00721 | -0.0556 | -69.0014
-7.5 | -0.4439 | 0.00685 | -0.0555 | -64.8029
-7 | -0.3941 | 0.00628 | -0.0547 | -62.7548
-6.5 | -0.3378 | 0.00609 | -0.0551 | -55.468
-6 | -0.2814 | 0.00589 | -0.0555 | -47.7759
-5.5 | -0.2244 | 0.00569 | -0.0561 | -39.4376
-5 | -0.1668 | 0.00554 | -0.0568 | -30.1083
-4.5 | -0.1089 | 0.00541 | -0.0576 | -20.1294
-4 | -0.0511 | 0.00529 | -0.0584 | -9.6597
-3.5 | 0.0069 | 0.00513 | -0.0592 | 1.345
-2 | 0.1812 | 0.00495 | -0.062 | 36.6061
-1.5 | 0.2375 | 0.00506 | -0.0626 | 46.9368
-1 | 0.2943 | 0.00514 | -0.0634 | 57.2568
-0.5 | 0.3515 | 0.00517 | -0.0642 | 67.9884
0 | 0.4082 | 0.00525 | -0.065 | 77.7524
0.5 | 0.4649 | 0.0053 | -0.0657 | 87.717
1 | 0.5206 | 0.00523 | -0.0663 | 99.5411
1.5 | 0.5752 | 0.00513 | -0.0668 | 112.1248
2 | 0.6206 | 0.00414 | -0.0659 | 149.9034
2.5 | 0.6757 | 0.00431 | -0.0664 | 156.7749
3 | 0.7311 | 0.0045 | -0.067 | 162.4667
3.5 | 0.7851 | 0.00473 | -0.0673 | 165.9831
4 | 0.8324 | 0.00515 | -0.0664 | 161.6311
4.5 | 0.8705 | 0.00576 | -0.0636 | 151.1285
5 | 0.9109 | 0.0062 | -0.0613 | 146.9194
5.5 | 0.9332 | 0.00664 | -0.0551 | 140.5422
6 | 0.9436 | 0.00758 | -0.0472 | 124.4855
6.5 | 0.9613 | 0.00858 | -0.0412 | 112.0396
7 | 0.9852 | 0.00954 | -0.0366 | 103.2704
7.5 | 1.0097 | 0.0106 | -0.0323 | 95.2547
8 | 1.0357 | 0.01166 | -0.0284 | 88.825
8.5 | 1.0701 | 0.01248 | -0.026 | 85.7452
9 | 1.1067 | 0.01323 | -0.0241 | 83.6508
9.5 | 1.1423 | 0.01404 | -0.0221 | 81.3604
10 | 1.1776 | 0.0149 | -0.0202 | 79.0336
10.5 | 1.2124 | 0.0158 | -0.0183 | 76.7342
11 | 1.2469 | 0.01678 | -0.0165 | 74.3087
11.5 | 1.2804 | 0.01781 | -0.0147 | 71.8922
12 | 1.3127 | 0.01895 | -0.0129 | 69.2718
12.5 | 1.3457 | 0.02011 | -0.0112 | 66.917
13 | 1.3762 | 0.0214 | -0.0093 | 64.3084
13.5 | 1.405 | 0.02286 | -0.0074 | 61.4611
14 | 1.436 | 0.02421 | -0.0059 | 59.3143
14.5 | 1.4625 | 0.02584 | -0.004 | 56.5983
15 | 1.4871 | 0.02755 | -0.0018 | 53.9782
15.5 | 1.5322 | 0.02952 | -0.0045 | 51.9038
16 | 1.6026 | 0.03201 | -0.013 | 50.0656
17 | 1.6443 | 0.03709 | -0.01 | 44.3327
17.5 | 1.6796 | 0.03997 | -0.012 | 42.0215
18 | 1.7024 | 0.04268 | -0.0114 | 39.8875
18.5 | 1.7171 | 0.04587 | -0.01 | 37.4341
19 | 1.7302 | 0.0492 | -0.0087 | 35.1667
19.5 | 1.7385 | 0.05306 | -0.0074 | 32.7648
20 | 1.7419 | 0.05745 | -0.0061 | 30.3203

## 141. Re 18M Mach 0.25 (1)
BIGFOIL.COM POLAR EXPORT
NACA66-617 a=0.2
NACA66-617 a=0.2 |  |  |  | Cl Max: | 1.58 | at alpha= | 12 | deg
JavaFoil+Calcfoil stall+Eppler ext transition |  |  |  | L/D Max: | 131.131 | at alpha= | 5 | deg
Re: | 18000000 |  |  | Cd Min: | 0.00579 | at alpha= | 1 | deg
Mach: | 0.25 |  |  | Cl=0 at alpha= | -3.2734 | deg
|  |  |  | @ Cl=0.1, Cd= | 0.0067216
|  |  |  | @ Cl=0.4, Cd= | 0.0070166
|  |  |  | @ Cl=0.6, Cd= | 0.0060184
alpha (deg) | Cl | Cd | Cm | Cl/Cd
-16 | -0.218 | 0.1253 | -0.012 | -1.742
-15.5 | -0.277 | 0.1194 | -0.012 | -2.318
-15 | -0.327 | 0.11066 | -0.013 | -2.956
-14.5 | -0.372 | 0.10285 | -0.014 | -3.618
-14 | -0.412 | 0.09638 | -0.014 | -4.279
-13.5 | -0.448 | 0.09298 | -0.015 | -4.813
-13 | -0.478 | 0.0856 | -0.015 | -5.58
-12.5 | -0.502 | 0.0815 | -0.016 | -6.159
-12 | -0.52 | 0.0769 | -0.017 | -6.766
-11.5 | -0.532 | 0.07232 | -0.017 | -7.356
-11 | -0.538 | 0.0668 | -0.018 | -8.047
-10.5 | -0.537 | 0.06195 | -0.019 | -8.665
-10 | -0.528 | 0.05839 | -0.02 | -9.047
-9.5 | -0.516 | 0.05248 | -0.022 | -9.841
-9 | -0.496 | 0.04876 | -0.023 | -10.182
-8.5 | -0.477 | 0.04106 | -0.027 | -11.617
-8 | -0.535 | 0.00737 | -0.041 | -72.598
-7.5 | -0.492 | 0.00765 | -0.042 | -64.342
-7 | -0.444 | 0.00756 | -0.043 | -58.707
-6.5 | -0.391 | 0.00734 | -0.044 | -53.172
-6 | -0.334 | 0.00697 | -0.045 | -47.846
-5.5 | -0.275 | 0.0069 | -0.047 | -39.842
-5 | -0.215 | 0.00683 | -0.048 | -31.461
-4.5 | -0.154 | 0.0067 | -0.049 | -22.93
-4 | -0.091 | 0.00672 | -0.05 | -13.594
-3.5 | -0.029 | 0.00667 | -0.051 | -4.283
-3 | 0.035 | 0.00671 | -0.052 | 5.183
-2.5 | 0.099 | 0.00672 | -0.054 | 14.662
-2 | 0.163 | 0.00682 | -0.055 | 23.831
-1.5 | 0.227 | 0.0069 | -0.056 | 32.887
-1 | 0.292 | 0.00637 | -0.057 | 45.875
-0.5 | 0.356 | 0.00693 | -0.058 | 51.366
0 | 0.417 | 0.00705 | -0.059 | 59.222
0.5 | 0.479 | 0.00713 | -0.06 | 67.142
1 | 0.541 | 0.00579 | -0.061 | 93.357
1.5 | 0.603 | 0.00603 | -0.063 | 100.024
2 | 0.665 | 0.00629 | -0.064 | 105.825
2.5 | 0.727 | 0.00651 | -0.065 | 111.683
3 | 0.789 | 0.00673 | -0.066 | 117.173
3.5 | 0.85 | 0.00697 | -0.067 | 121.97
4 | 0.911 | 0.00723 | -0.068 | 126.064
4.5 | 0.972 | 0.00752 | -0.07 | 129.22
5 | 1.032 | 0.00787 | -0.071 | 131.131
5.5 | 1.091 | 0.00833 | -0.072 | 131.063
6 | 1.148 | 0.00881 | -0.073 | 130.307
6.5 | 1.201 | 0.01089 | -0.074 | 110.377
7 | 1.255 | 0.01143 | -0.075 | 109.765
7.5 | 1.306 | 0.01199 | -0.076 | 108.93
8 | 1.354 | 0.01253 | -0.077 | 108.07
8.5 | 1.399 | 0.01308 | -0.078 | 106.921
9 | 1.441 | 0.01374 | -0.08 | 104.862
9.5 | 1.479 | 0.01444 | -0.081 | 102.409
10 | 1.512 | 0.01527 | -0.082 | 99.057
10.5 | 1.541 | 0.01603 | -0.083 | 96.143
11 | 1.563 | 0.01691 | -0.084 | 92.433
11.5 | 1.575 | 0.01782 | -0.085 | 88.386
12 | 1.58 | 0.01883 | -0.086 | 83.93
12.5 | 1.577 | 0.01982 | -0.087 | 79.568
13 | 1.566 | 0.02106 | -0.088 | 74.322
13.5 | 1.546 | 0.02224 | -0.089 | 69.51
14 | 1.516 | 0.0239 | -0.09 | 63.441
14.5 | 1.479 | 0.02543 | -0.091 | 58.161
15 | 1.425 | 0.0273 | -0.092 | 52.201
15.5 | 1.361 | 0.02939 | -0.092 | 46.301
16 | 1.288 | 0.03153 | -0.093 | 40.842
16.5 | 1.205 | 0.03488 | -0.094 | 34.544
17 | 1.118 | 0.03748 | -0.095 | 29.816

## 142. Re 18M Mach 0.25 (2)
BIGFOIL.COM POLAR EXPORT
NACA66-617 a=0.2
NACA66-617 a=0.2 |  |  |  | Cl Max: | 1.7013 | at alpha= | 19.5 | deg
XFOIL ncrit=9 |  |  |  | L/D Max: | 167.739 | at alpha= | 3.5 | deg
Re: | 18000000 |  |  | Cd Min: | 0.07222 | at alpha= | 20 | deg
Mach: | 0.25 |  |  | Cl=0 at alpha= | -3.5867 | deg
|  |  |  | @ Cl=0.1, Cd= | 0.0050232
|  |  |  | @ Cl=0.4, Cd= | 0.005247
|  |  |  | @ Cl=0.6, Cd= | 0.005098
alpha (deg) | Cl | Cd | Cm | Cl/Cd
-11 | -0.8386 | 0.01088 | -0.0679 | -77.0772
-10.5 | -0.7854 | 0.01016 | -0.0665 | -77.3031
-10 | -0.7318 | 0.00946 | -0.0651 | -77.3573
-9.5 | -0.6771 | 0.00891 | -0.0639 | -75.9933
-9 | -0.6223 | 0.00837 | -0.0629 | -74.3489
-8.5 | -0.5666 | 0.00793 | -0.0621 | -71.4502
-8 | -0.5107 | 0.00751 | -0.0614 | -68.0027
-7.5 | -0.4546 | 0.00715 | -0.0608 | -63.5804
-7 | -0.3986 | 0.00678 | -0.0603 | -58.7906
-6.5 | -0.3467 | 0.00621 | -0.0592 | -55.8293
-6 | -0.2877 | 0.00601 | -0.0593 | -47.8702
-5.5 | -0.2289 | 0.00579 | -0.0596 | -39.5337
-5 | -0.1694 | 0.0056 | -0.06 | -30.25
-4.5 | -0.1095 | 0.00546 | -0.0606 | -20.0549
-4 | -0.0496 | 0.00534 | -0.0613 | -9.2884
-3.5 | 0.0104 | 0.00518 | -0.062 | 2.0077
-3 | 0.0707 | 0.00505 | -0.0628 | 14
-2 | 0.1908 | 0.00494 | -0.0646 | 38.6235
-1.5 | 0.2487 | 0.00505 | -0.0652 | 49.2475
-1 | 0.3068 | 0.00516 | -0.0658 | 59.4574
-0.5 | 0.3656 | 0.0052 | -0.0666 | 70.3077
0 | 0.4241 | 0.00528 | -0.0673 | 80.322
0.5 | 0.4821 | 0.00534 | -0.068 | 90.2809
1 | 0.5393 | 0.00529 | -0.0686 | 101.9471
1.5 | 0.5953 | 0.0052 | -0.0689 | 114.4808
2 | 0.6409 | 0.00421 | -0.0677 | 152.2328
2.5 | 0.6975 | 0.00437 | -0.0682 | 159.611
3 | 0.7537 | 0.00458 | -0.0685 | 164.5633
3.5 | 0.8085 | 0.00482 | -0.0685 | 167.7386
4 | 0.858 | 0.00518 | -0.0676 | 165.6371
4.5 | 0.8927 | 0.0058 | -0.0637 | 153.9138
5 | 0.9114 | 0.00631 | -0.0564 | 144.4374
5.5 | 0.9358 | 0.00697 | -0.0506 | 134.2611
6 | 0.9509 | 0.00802 | -0.0436 | 118.5661
7 | 0.9894 | 0.01039 | -0.0322 | 95.2262
8 | 1.0348 | 0.01297 | -0.023 | 79.7841
8.5 | 1.0713 | 0.01386 | -0.0206 | 77.2944
9 | 1.1067 | 0.01483 | -0.0182 | 74.6258
9.5 | 1.144 | 0.01575 | -0.0162 | 72.6349
10 | 1.1806 | 0.01677 | -0.0141 | 70.3995
10.5 | 1.2148 | 0.01791 | -0.0118 | 67.828
11 | 1.2524 | 0.01897 | -0.0101 | 66.02
11.5 | 1.2848 | 0.02031 | -0.0078 | 63.2595
12 | 1.3193 | 0.0216 | -0.0058 | 61.0787
12.5 | 1.3511 | 0.02308 | -0.0037 | 58.5399
13 | 1.3812 | 0.02472 | -0.0015 | 55.8738
13.5 | 1.4144 | 0.02622 | 0.0003 | 53.9436
14 | 1.4409 | 0.02818 | 0.0026 | 51.132
14.5 | 1.4665 | 0.03025 | 0.0048 | 48.4793
15 | 1.4942 | 0.03212 | 0.007 | 46.5193
15.5 | 1.5388 | 0.03473 | 0.0045 | 44.3075
16 | 1.6045 | 0.03848 | -0.0036 | 41.697
17 | 1.6423 | 0.04448 | 0.0005 | 36.9222
17.5 | 1.6741 | 0.04827 | -0.0012 | 34.682
18 | 1.6902 | 0.05227 | -0.0004 | 32.3359
18.5 | 1.6961 | 0.05683 | 0.0011 | 29.8452
19 | 1.701 | 0.06149 | 0.0025 | 27.663
19.5 | 1.7013 | 0.06668 | 0.0037 | 25.5144
20 | 1.6989 | 0.07222 | 0.0047 | 23.524

## 143. Re 18M Mach 0.50 (1)
BIGFOIL.COM POLAR EXPORT
NACA66-617 a=0.2
NACA66-617 a=0.2 |  |  |  | Cl Max: | 1.475 | at alpha= | 9 | deg
JavaFoil+Calcfoil stall+Eppler ext transition |  |  |  | L/D Max: | 121.534 | at alpha= | 5 | deg
Re: | 18000000 |  |  | Cd Min: | 0.00651 | at alpha= | 1 | deg
Mach: | 0.5 |  |  | Cl=0 at alpha= | -3.2746 | deg
|  |  |  | @ Cl=0.1, Cd= | 0.0071858
|  |  |  | @ Cl=0.4, Cd= | 0.0075061
|  |  |  | @ Cl=0.6, Cd= | 0.00651
alpha (deg) | Cl | Cd | Cm | Cl/Cd
-20 | -0.949 | 0.18053 | -0.011 | -5.257
-19.5 | -0.922 | 0.16194 | -0.012 | -5.692
-19 | -0.893 | 0.1572 | -0.012 | -5.681
-18.5 | -0.865 | 0.14914 | -0.013 | -5.796
-18 | -0.836 | 0.14382 | -0.013 | -5.815
-17.5 | -0.809 | 0.13534 | -0.014 | -5.975
-17 | -0.781 | 0.1254 | -0.014 | -6.226
-16.5 | -0.752 | 0.12068 | -0.015 | -6.235
-16 | -0.724 | 0.11696 | -0.015 | -6.187
-15.5 | -0.696 | 0.10849 | -0.016 | -6.415
-15 | -0.673 | 0.0917 | -0.018 | -7.34
-14.5 | -0.649 | 0.08234 | -0.02 | -7.88
-14 | -0.628 | 0.07069 | -0.022 | -8.883
-13.5 | -0.689 | 0.01658 | -0.031 | -41.549
-13 | -0.554 | 0.08284 | -0.019 | -6.693
-12.5 | -0.524 | 0.08324 | -0.018 | -6.299
-12 | -0.497 | 0.07604 | -0.019 | -6.534
-11.5 | -0.47 | 0.0692 | -0.021 | -6.786
-11 | -0.443 | 0.06287 | -0.023 | -7.047
-10.5 | -0.424 | 0.04956 | -0.028 | -8.555
-10 | -0.464 | 0.01044 | -0.04 | -44.469
-9.5 | -0.433 | 0.00948 | -0.041 | -45.669
-9 | -0.326 | 0.05376 | -0.023 | -6.073
-8.5 | -0.297 | 0.05615 | -0.021 | -5.283
-8 | -0.268 | 0.05541 | -0.022 | -4.841
-7.5 | -0.24 | 0.04989 | -0.023 | -4.81
-7 | -0.32 | 0.04701 | -0.023 | -6.804
-6.5 | -0.317 | 0.04232 | -0.025 | -7.496
-6 | -0.282 | 0.03882 | -0.028 | -7.27
-5.5 | -0.294 | 0.00801 | -0.052 | -36.656
-5 | -0.233 | 0.00758 | -0.053 | -30.723
-4.5 | -0.168 | 0.0074 | -0.055 | -22.732
-4 | -0.101 | 0.00727 | -0.056 | -13.871
-3.5 | -0.032 | 0.00663 | -0.057 | -4.779
-3 | 0.039 | 0.00716 | -0.058 | 5.404
-2.5 | 0.11 | 0.00719 | -0.059 | 15.266
-2 | 0.181 | 0.0072 | -0.061 | 25.202
-1.5 | 0.253 | 0.00732 | -0.062 | 34.584
-1 | 0.326 | 0.00739 | -0.063 | 44.147
-0.5 | 0.398 | 0.0075 | -0.064 | 53.123
0 | 0.463 | 0.0077 | -0.066 | 60.183
0.5 | 0.531 | 0.00789 | -0.067 | 67.239
1 | 0.6 | 0.00651 | -0.068 | 92.062
1.5 | 0.669 | 0.00686 | -0.07 | 97.496
2 | 0.737 | 0.00718 | -0.071 | 102.71
2.5 | 0.805 | 0.00748 | -0.072 | 107.626
3 | 0.873 | 0.00778 | -0.073 | 112.281
3.5 | 0.941 | 0.00809 | -0.075 | 116.336
4 | 1.008 | 0.00853 | -0.076 | 118.185
4.5 | 1.075 | 0.00891 | -0.077 | 120.653
5 | 1.141 | 0.00939 | -0.078 | 121.534
5.5 | 1.206 | 0.01005 | -0.08 | 119.936
6 | 1.263 | 0.0128 | -0.081 | 98.681
6.5 | 1.32 | 0.01365 | -0.082 | 96.765
7 | 1.372 | 0.01443 | -0.083 | 95.082
7.5 | 1.417 | 0.01533 | -0.084 | 92.45
8 | 1.452 | 0.01622 | -0.086 | 89.516
8.5 | 1.474 | 0.01729 | -0.087 | 85.224
9 | 1.475 | 0.01863 | -0.088 | 79.158
9.5 | 1.438 | 0.02012 | -0.089 | 71.478
10 | 1.306 | 0.02207 | -0.09 | 59.201
10.5 | 0.915 | 0.02432 | -0.091 | 37.602
11 | 0.947 | 0.02436 | -0.093 | 38.863
11.5 | 0.977 | 0.02647 | -0.094 | 36.896
12 | 1.006 | 0.02936 | -0.095 | 34.256
12.5 | 1.031 | 0.03372 | -0.095 | 30.587
13 | 1.067 | 0.03182 | -0.097 | 33.519
13.5 | 1.094 | 0.03531 | -0.098 | 30.99
14 | 1.121 | 0.03949 | -0.098 | 28.38

## 144. Re 18M Mach 0.50 (2)
BIGFOIL.COM POLAR EXPORT
NACA66-617 a=0.2
NACA66-617 a=0.2 |  |  |  | Cl Max: | 1.4449 | at alpha= | 14 | deg
XFOIL ncrit=9 |  |  |  | L/D Max: | 162.927 | at alpha= | 3 | deg
Re: | 18000000 |  |  | Cd Min: | 0.09425 | at alpha= | 16.5 | deg
Mach: | 0.5 |  |  | Cl=0 at alpha= | -3.7329 | deg
|  |  |  | @ Cl=0.1, Cd= | 0.0052503
|  |  |  | @ Cl=0.4, Cd= | 0.0053132
|  |  |  | @ Cl=0.6, Cd= | 0.0056133
alpha (deg) | Cl | Cd | Cm | Cl/Cd
-12.5 | -0.228 | 0.09259 | -0.1075 | -2.4625
-12 | -0.2275 | 0.08406 | -0.1127 | -2.7064
-11.5 | -0.2277 | 0.07581 | -0.1178 | -3.0036
-11 | -0.245 | 0.06521 | -0.1251 | -3.7571
-10.5 | -0.2831 | 0.05321 | -0.1343 | -5.3204
-10 | -0.3324 | 0.04471 | -0.1346 | -7.4346
-9.5 | -0.3743 | 0.03865 | -0.1293 | -9.6843
-9 | -0.4175 | 0.03371 | -0.1189 | -12.385
-8.5 | -0.4457 | 0.02801 | -0.109 | -15.9122
-8 | -0.4687 | 0.02068 | -0.0993 | -22.6644
-7.5 | -0.4799 | 0.01187 | -0.0908 | -40.4297
-7 | -0.4238 | 0.00825 | -0.0881 | -51.3697
-6.5 | -0.3612 | 0.00744 | -0.0847 | -48.5484
-6 | -0.2972 | 0.00693 | -0.0819 | -42.886
-5.5 | -0.2396 | 0.00628 | -0.0786 | -38.1529
-5 | -0.1723 | 0.00601 | -0.0772 | -28.6689
-4.5 | -0.1046 | 0.00579 | -0.0764 | -18.0656
-4 | -0.0367 | 0.00561 | -0.0759 | -6.5419
-3.5 | 0.032 | 0.00543 | -0.0758 | 5.8932
-3 | 0.1001 | 0.00525 | -0.076 | 19.0667
-2.5 | 0.1681 | 0.00514 | -0.0763 | 32.7043
-2 | 0.2369 | 0.00504 | -0.077 | 47.004
-1.5 | 0.3035 | 0.00506 | -0.0774 | 59.9802
-1 | 0.3665 | 0.00524 | -0.0773 | 69.9427
-0.5 | 0.4306 | 0.00538 | -0.0775 | 80.0372
0 | 0.4949 | 0.00547 | -0.0778 | 90.4753
0.5 | 0.5586 | 0.00558 | -0.078 | 100.1075
1 | 0.6207 | 0.00563 | -0.0778 | 110.2487
1.5 | 0.6777 | 0.00563 | -0.0767 | 120.373
2 | 0.7201 | 0.00462 | -0.0734 | 155.8658
2.5 | 0.7782 | 0.00483 | -0.0723 | 161.118
3 | 0.8293 | 0.00509 | -0.0697 | 162.9273
3.5 | 0.8578 | 0.0055 | -0.0626 | 155.9636
4 | 0.8941 | 0.0061 | -0.0574 | 146.5738
4.5 | 0.9243 | 0.00697 | -0.0514 | 132.6112
5 | 0.9544 | 0.00798 | -0.0457 | 119.599
5.5 | 0.9761 | 0.00933 | -0.0389 | 104.6195
6 | 1.0018 | 0.01068 | -0.033 | 93.8015
6.5 | 1.0254 | 0.01219 | -0.027 | 84.1181
7 | 1.0351 | 0.01429 | -0.0194 | 72.4353
7.5 | 1.0302 | 0.01712 | -0.0104 | 60.1752
8 | 1.0427 | 0.01957 | -0.0042 | 53.2805
8.5 | 1.0755 | 0.0214 | -0.0005 | 50.257
9 | 1.1147 | 0.023 | 0.0025 | 48.4652
9.5 | 1.157 | 0.02457 | 0.0052 | 47.0899
10 | 1.1951 | 0.02642 | 0.0082 | 45.2347
10.5 | 1.2349 | 0.02828 | 0.011 | 43.6669
11 | 1.2718 | 0.03041 | 0.0141 | 41.8218
11.5 | 1.3077 | 0.03276 | 0.017 | 39.9176
12 | 1.3426 | 0.03525 | 0.0201 | 38.0879
12.5 | 1.3738 | 0.03816 | 0.0231 | 36.001
13 | 1.4044 | 0.04127 | 0.0261 | 34.0296
13.5 | 1.4283 | 0.04504 | 0.029 | 31.7118
14 | 1.4449 | 0.04959 | 0.0318 | 29.1369
14.5 | 1.4449 | 0.05565 | 0.0342 | 25.9641
15 | 1.427 | 0.06355 | 0.0356 | 22.4548
15.5 | 1.4003 | 0.07284 | 0.0354 | 19.2243
16 | 1.3672 | 0.0833 | 0.0337 | 16.413
16.5 | 1.335 | 0.09425 | 0.0307 | 14.1645

## 145. Re 20M Mach 0.00 (1)
BIGFOIL.COM POLAR EXPORT
NACA66-617 a=0.2
NACA66-617 a=0.2 |  |  |  | Cl Max: | 1.631 | at alpha= | 14 | deg
JavaFoil+Calcfoil stall+Eppler ext transition |  |  |  | L/D Max: | 133.775 | at alpha= | 5.5 | deg
Re: | 20000000 |  |  | Cd Min: | 0.00564 | at alpha= | 1 | deg
Mach: | 0 |  |  | Cl=0 at alpha= | -3.2742 | deg
|  |  |  | @ Cl=0.1, Cd= | 0.0066126
|  |  |  | @ Cl=0.4, Cd= | 0.0068783
|  |  |  | @ Cl=0.6, Cd= | 0.0058867
alpha (deg) | Cl | Cd | Cm | Cl/Cd
-15 | -0.62 | 0.10054 | -0.013 | -6.171
-14.5 | -0.628 | 0.09505 | -0.014 | -6.602
-14 | -0.634 | 0.08861 | -0.015 | -7.149
-13.5 | -0.636 | 0.08334 | -0.016 | -7.629
-13 | -0.635 | 0.07924 | -0.016 | -8.015
-12.5 | -0.631 | 0.07592 | -0.016 | -8.306
-12 | -0.624 | 0.07126 | -0.017 | -8.753
-11.5 | -0.616 | 0.06395 | -0.019 | -9.638
-11 | -0.6 | 0.06186 | -0.019 | -9.703
-10.5 | -0.583 | 0.0571 | -0.021 | -10.217
-10 | -0.678 | 0.009 | -0.035 | -75.327
-9.5 | -0.651 | 0.0073 | -0.036 | -89.216
-9 | -0.619 | 0.00809 | -0.037 | -76.549
-8.5 | -0.578 | 0.0077 | -0.038 | -75.167
-8 | -0.534 | 0.00745 | -0.04 | -71.669
-7.5 | -0.487 | 0.00747 | -0.041 | -65.167
-7 | -0.436 | 0.00731 | -0.042 | -59.668
-6.5 | -0.382 | 0.00694 | -0.043 | -55.043
-6 | -0.326 | 0.00679 | -0.044 | -47.917
-5.5 | -0.268 | 0.00675 | -0.045 | -39.679
-5 | -0.209 | 0.00662 | -0.046 | -31.575
-4.5 | -0.149 | 0.00661 | -0.047 | -22.568
-4 | -0.089 | 0.00657 | -0.048 | -13.512
-3.5 | -0.028 | 0.00655 | -0.05 | -4.236
-3 | 0.034 | 0.00653 | -0.051 | 5.164
-2.5 | 0.096 | 0.00661 | -0.052 | 14.462
-2 | 0.158 | 0.00665 | -0.053 | 23.696
-1.5 | 0.22 | 0.00676 | -0.054 | 32.509
-1 | 0.283 | 0.00685 | -0.055 | 41.257
-0.5 | 0.345 | 0.00653 | -0.056 | 52.773
0 | 0.405 | 0.00691 | -0.057 | 58.634
0.5 | 0.465 | 0.00694 | -0.059 | 66.947
1 | 0.525 | 0.00564 | -0.06 | 93.103
1.5 | 0.586 | 0.00584 | -0.061 | 100.251
2 | 0.646 | 0.00604 | -0.062 | 106.957
2.5 | 0.706 | 0.00623 | -0.063 | 113.39
3 | 0.766 | 0.00642 | -0.064 | 119.319
3.5 | 0.825 | 0.00665 | -0.065 | 124.094
4 | 0.885 | 0.00689 | -0.066 | 128.483
4.5 | 0.944 | 0.00715 | -0.068 | 132.049
5 | 1.002 | 0.00751 | -0.069 | 133.373
5.5 | 1.06 | 0.00792 | -0.07 | 133.775
6 | 1.116 | 0.00846 | -0.071 | 131.886
6.5 | 1.169 | 0.0101 | -0.072 | 115.692
7 | 1.221 | 0.01058 | -0.073 | 115.5
7.5 | 1.272 | 0.01105 | -0.074 | 115.147
8 | 1.321 | 0.01153 | -0.075 | 114.614
8.5 | 1.367 | 0.01203 | -0.076 | 113.641
9 | 1.412 | 0.01256 | -0.077 | 112.415
9.5 | 1.453 | 0.01314 | -0.078 | 110.574
10 | 1.491 | 0.01378 | -0.079 | 108.258
10.5 | 1.527 | 0.01446 | -0.08 | 105.547
11 | 1.557 | 0.01515 | -0.081 | 102.735
11.5 | 1.581 | 0.01587 | -0.082 | 99.652
12 | 1.601 | 0.01666 | -0.083 | 96.117
12.5 | 1.615 | 0.01754 | -0.084 | 92.11
13 | 1.625 | 0.01838 | -0.085 | 88.426
13.5 | 1.63 | 0.01928 | -0.086 | 84.551
14 | 1.631 | 0.0203 | -0.087 | 80.342
14.5 | 1.626 | 0.02151 | -0.088 | 75.569
15 | 1.612 | 0.02285 | -0.089 | 70.521
15.5 | 1.592 | 0.02409 | -0.09 | 66.094
16 | 1.567 | 0.02567 | -0.091 | 61.058
16.5 | 1.539 | 0.02728 | -0.092 | 56.392
17 | 1.506 | 0.0291 | -0.093 | 51.745
17.5 | 1.47 | 0.03086 | -0.094 | 47.644
18 | 1.432 | 0.03263 | -0.094 | 43.886
18.5 | 1.391 | 0.03476 | -0.095 | 40.019
19 | 1.348 | 0.03709 | -0.096 | 36.345

## 146. Re 20M Mach 0.00 (2)
BIGFOIL.COM POLAR EXPORT
NACA66-617 a=0.2
NACA66-617 a=0.2 |  |  |  | Cl Max: | 1.7609 | at alpha= | 20 | deg
XFOIL ncrit=9 |  |  |  | L/D Max: | 165.254 | at alpha= | 3.5 | deg
Re: | 20000000 |  |  | Cd Min: | 0.05393 | at alpha= | 20 | deg
Mach: | 0 |  |  | Cl=0 at alpha= | -3.5477 | deg
|  |  |  | @ Cl=0.1, Cd= | 0.004941
|  |  |  | @ Cl=0.4, Cd= | 0.0052253
|  |  |  | @ Cl=0.6, Cd= | 0.0045193
alpha (deg) | Cl | Cd | Cm | Cl/Cd
-20 | -1.4317 | 0.02569 | -0.096 | -55.7299
-19.5 | -1.4158 | 0.02378 | -0.0931 | -59.5374
-19 | -1.3982 | 0.02204 | -0.0901 | -63.4392
-18.5 | -1.3819 | 0.02025 | -0.0865 | -68.242
-18 | -1.3528 | 0.01928 | -0.0841 | -70.166
-17 | -1.2964 | 0.01716 | -0.0783 | -75.5478
-16.5 | -1.2679 | 0.01603 | -0.0752 | -79.0954
-16 | -1.2334 | 0.01531 | -0.0727 | -80.5617
-15.5 | -1.2004 | 0.01437 | -0.0699 | -83.5351
-15 | -1.1642 | 0.0137 | -0.0673 | -84.9781
-14.5 | -1.1277 | 0.01306 | -0.0646 | -86.3476
-14 | -1.092 | 0.01239 | -0.0616 | -88.1356
-13.5 | -1.0519 | 0.01186 | -0.0593 | -88.6931
-13 | -1.0061 | 0.01129 | -0.0582 | -89.1143
-12.5 | -0.9588 | 0.01074 | -0.0572 | -89.2737
-12 | -0.9105 | 0.01022 | -0.0564 | -89.09
-11.5 | -0.8607 | 0.00978 | -0.0559 | -88.0061
-11 | -0.8106 | 0.00931 | -0.0553 | -87.0677
-10.5 | -0.7595 | 0.00891 | -0.055 | -85.2413
-10 | -0.708 | 0.00851 | -0.0547 | -83.1962
-9.5 | -0.656 | 0.00811 | -0.0545 | -80.8878
-9 | -0.6044 | 0.00765 | -0.0541 | -79.0065
-8.5 | -0.551 | 0.00733 | -0.0541 | -75.1705
-8 | -0.4969 | 0.00704 | -0.0543 | -70.5824
-7.5 | -0.4435 | 0.00671 | -0.0543 | -66.0954
-7 | -0.3938 | 0.00615 | -0.0536 | -64.0325
-6.5 | -0.3377 | 0.00597 | -0.0541 | -56.5662
-6 | -0.2813 | 0.00577 | -0.0547 | -48.7522
-5.5 | -0.2247 | 0.00558 | -0.0553 | -40.2688
-5 | -0.1675 | 0.00543 | -0.056 | -30.8471
-4.5 | -0.11 | 0.00532 | -0.0569 | -20.6767
-4 | -0.0522 | 0.00519 | -0.0577 | -10.0578
-3.5 | 0.0055 | 0.00505 | -0.0586 | 1.0891
-3 | 0.0633 | 0.00496 | -0.0595 | 12.7621
-2.5 | 0.1211 | 0.00493 | -0.0605 | 24.5639
-1.5 | 0.2337 | 0.00509 | -0.0619 | 45.9136
-1 | 0.2907 | 0.00514 | -0.0627 | 56.5564
-0.5 | 0.3477 | 0.00517 | -0.0636 | 67.2534
0 | 0.4044 | 0.00523 | -0.0644 | 77.3231
0.5 | 0.4611 | 0.00527 | -0.0652 | 87.4953
1.5 | 0.5711 | 0.00517 | -0.0663 | 110.4642
2 | 0.6164 | 0.00415 | -0.0655 | 148.5301
2.5 | 0.6715 | 0.0043 | -0.0661 | 156.1628
3 | 0.726 | 0.0045 | -0.0665 | 161.3333
3.5 | 0.78 | 0.00472 | -0.0669 | 165.2542
4 | 0.8249 | 0.00522 | -0.0656 | 158.0268
4.5 | 0.8653 | 0.00577 | -0.0634 | 149.9653
5 | 0.9068 | 0.00618 | -0.0613 | 146.7314
5.5 | 0.9304 | 0.00663 | -0.0555 | 140.3318
6 | 0.9391 | 0.00757 | -0.0473 | 124.0555
6.5 | 0.9594 | 0.00848 | -0.0418 | 113.1368
7 | 0.9865 | 0.00932 | -0.0377 | 105.8476
7.5 | 1.0116 | 0.01032 | -0.0335 | 98.0233
8 | 1.0405 | 0.01124 | -0.0301 | 92.5712
8.5 | 1.0764 | 0.01196 | -0.028 | 90
9 | 1.1114 | 0.01275 | -0.0259 | 87.1686
9.5 | 1.1492 | 0.01343 | -0.0243 | 85.5696
10 | 1.1834 | 0.0143 | -0.0223 | 82.7552
10.5 | 1.2174 | 0.01518 | -0.0203 | 80.1976
11 | 1.2535 | 0.01603 | -0.0187 | 78.1971
11.5 | 1.2849 | 0.0171 | -0.0167 | 75.1404
12 | 1.3205 | 0.01803 | -0.0153 | 73.239
12.5 | 1.3503 | 0.01927 | -0.0132 | 70.0727
13 | 1.3819 | 0.02046 | -0.0116 | 67.5415
13.5 | 1.4124 | 0.02174 | -0.0099 | 64.9678
14 | 1.4406 | 0.0232 | -0.0081 | 62.0948
14.5 | 1.4709 | 0.02454 | -0.0066 | 59.9389
15 | 1.4941 | 0.02633 | -0.0045 | 56.7452
15.5 | 1.5179 | 0.02794 | -0.0023 | 54.3271
16 | 1.5763 | 0.03005 | -0.0081 | 52.4559
16.5 | 1.6038 | 0.03231 | -0.0078 | 49.6379
17 | 1.6402 | 0.03472 | -0.0095 | 47.2408
17.5 | 1.6749 | 0.03753 | -0.0115 | 44.6283
18 | 1.7084 | 0.04033 | -0.0134 | 42.3605
18.5 | 1.732 | 0.04312 | -0.0133 | 40.167
19 | 1.7463 | 0.04626 | -0.012 | 37.7497
19.5 | 1.7554 | 0.04987 | -0.0106 | 35.1995
20 | 1.7609 | 0.05393 | -0.0093 | 32.6516

## 147. Re 20M Mach 0.10 (1)
BIGFOIL.COM POLAR EXPORT
NACA66-617 a=0.2
NACA66-617 a=0.2 |  |  |  | Cl Max: | 1.622 | at alpha= | 13.5 | deg
JavaFoil+Calcfoil stall+Eppler ext transition |  |  |  | L/D Max: | 133.254 | at alpha= | 5.5 | deg
Re: | 20000000 |  |  | Cd Min: | 0.00566 | at alpha= | 1 | deg
Mach: | 0.1 |  |  | Cl=0 at alpha= | -3.2742 | deg
|  |  |  | @ Cl=0.1, Cd= | 0.0066332
|  |  |  | @ Cl=0.4, Cd= | 0.0068365
|  |  |  | @ Cl=0.6, Cd= | 0.0058993
alpha (deg) | Cl | Cd | Cm | Cl/Cd
-15 | -0.592 | 0.10134 | -0.013 | -5.839
-14.5 | -0.602 | 0.09629 | -0.014 | -6.254
-14 | -0.61 | 0.091 | -0.014 | -6.707
-13.5 | -0.616 | 0.08548 | -0.015 | -7.207
-13 | -0.618 | 0.08178 | -0.016 | -7.558
-12.5 | -0.617 | 0.07692 | -0.016 | -8.024
-12 | -0.613 | 0.07227 | -0.017 | -8.48
-11.5 | -0.606 | 0.0659 | -0.019 | -9.199
-11 | -0.593 | 0.06302 | -0.019 | -9.411
-10.5 | -0.578 | 0.05831 | -0.02 | -9.91
-10 | -0.667 | 0.00988 | -0.035 | -67.46
-9.5 | -0.648 | 0.00845 | -0.036 | -76.687
-9 | -0.616 | 0.00757 | -0.037 | -81.341
-8.5 | -0.579 | 0.0078 | -0.039 | -74.218
-8 | -0.535 | 0.00755 | -0.04 | -70.91
-7.5 | -0.488 | 0.0075 | -0.041 | -65.033
-7 | -0.437 | 0.00737 | -0.042 | -59.3
-6.5 | -0.384 | 0.00692 | -0.043 | -55.429
-6 | -0.327 | 0.00686 | -0.044 | -47.609
-5.5 | -0.269 | 0.00675 | -0.045 | -39.849
-5 | -0.21 | 0.00666 | -0.046 | -31.484
-4.5 | -0.15 | 0.00658 | -0.048 | -22.776
-4 | -0.089 | 0.00661 | -0.049 | -13.49
-3.5 | -0.028 | 0.00656 | -0.05 | -4.244
-3 | 0.034 | 0.00662 | -0.051 | 5.122
-2.5 | 0.096 | 0.00663 | -0.052 | 14.478
-2 | 0.158 | 0.00668 | -0.053 | 23.702
-1.5 | 0.221 | 0.00673 | -0.054 | 32.81
-1 | 0.284 | 0.00687 | -0.056 | 41.384
-0.5 | 0.347 | 0.00628 | -0.057 | 55.192
0 | 0.407 | 0.00691 | -0.058 | 58.882
0.5 | 0.467 | 0.00695 | -0.059 | 67.173
1 | 0.528 | 0.00566 | -0.06 | 93.194
1.5 | 0.588 | 0.00586 | -0.061 | 100.378
2 | 0.649 | 0.00606 | -0.062 | 107.017
2.5 | 0.709 | 0.00625 | -0.063 | 113.406
3 | 0.769 | 0.00645 | -0.064 | 119.301
3.5 | 0.829 | 0.0067 | -0.066 | 123.78
4 | 0.889 | 0.00692 | -0.067 | 128.501
4.5 | 0.948 | 0.00718 | -0.068 | 132.008
5 | 1.007 | 0.00758 | -0.069 | 132.889
5.5 | 1.065 | 0.00799 | -0.07 | 133.254
6 | 1.121 | 0.00851 | -0.071 | 131.649
6.5 | 1.174 | 0.01021 | -0.072 | 114.996
7 | 1.227 | 0.01068 | -0.073 | 114.869
7.5 | 1.277 | 0.01115 | -0.074 | 114.601
8 | 1.326 | 0.01164 | -0.075 | 113.976
8.5 | 1.373 | 0.01215 | -0.077 | 112.996
9 | 1.417 | 0.01268 | -0.078 | 111.677
9.5 | 1.457 | 0.01329 | -0.079 | 109.687
10 | 1.495 | 0.01395 | -0.08 | 107.187
10.5 | 1.53 | 0.01464 | -0.081 | 104.476
11 | 1.559 | 0.01535 | -0.082 | 101.561
11.5 | 1.582 | 0.01607 | -0.083 | 98.408
12 | 1.6 | 0.01696 | -0.084 | 94.339
12.5 | 1.612 | 0.01782 | -0.085 | 90.479
13 | 1.62 | 0.01868 | -0.086 | 86.707
13.5 | 1.622 | 0.01963 | -0.087 | 82.635
14 | 1.619 | 0.02068 | -0.088 | 78.281
14.5 | 1.611 | 0.02199 | -0.089 | 73.248
15 | 1.592 | 0.02334 | -0.09 | 68.232
15.5 | 1.568 | 0.02489 | -0.091 | 62.991
16 | 1.539 | 0.02633 | -0.091 | 58.444
16.5 | 1.504 | 0.02802 | -0.092 | 53.691
17 | 1.466 | 0.02993 | -0.093 | 48.982
17.5 | 1.425 | 0.03181 | -0.094 | 44.787
18 | 1.381 | 0.03381 | -0.095 | 40.832
18.5 | 1.334 | 0.03605 | -0.096 | 37.01

## 148. Re 20M Mach 0.10 (2)
BIGFOIL.COM POLAR EXPORT
NACA66-617 a=0.2
NACA66-617 a=0.2 |  |  |  | Cl Max: | 1.7539 | at alpha= | 20 | deg
XFOIL ncrit=9 |  |  |  | L/D Max: | 165.877 | at alpha= | 3.5 | deg
Re: | 20000000 |  |  | Cd Min: | 0.05658 | at alpha= | 20 | deg
Mach: | 0.1 |  |  | Cl=0 at alpha= | -3.5525 | deg
|  |  |  | @ Cl=0.1, Cd= | 0.0049454
|  |  |  | @ Cl=0.4, Cd= | 0.0052311
|  |  |  | @ Cl=0.6, Cd= | 0.004606
alpha (deg) | Cl | Cd | Cm | Cl/Cd
-20 | -1.4 | 0.02924 | -0.1038 | -47.8796
-19.5 | -1.3925 | 0.02665 | -0.1007 | -52.2514
-19 | -1.3818 | 0.02436 | -0.0973 | -56.7241
-18.5 | -1.3733 | 0.022 | -0.0932 | -62.4227
-18 | -1.3456 | 0.02087 | -0.0905 | -64.4753
-17.5 | -1.3285 | 0.01903 | -0.0864 | -69.8108
-17 | -1.2944 | 0.01834 | -0.0839 | -70.578
-16.5 | -1.2692 | 0.01695 | -0.0802 | -74.8791
-16 | -1.2353 | 0.01616 | -0.0774 | -76.4418
-15.5 | -1.2042 | 0.01505 | -0.0741 | -80.0133
-15 | -1.1685 | 0.01429 | -0.0712 | -81.7705
-14.5 | -1.1321 | 0.01358 | -0.0683 | -83.3652
-14 | -1.0962 | 0.0128 | -0.0651 | -85.6406
-13.5 | -1.0582 | 0.01223 | -0.0621 | -86.5249
-13 | -1.0125 | 0.0116 | -0.0607 | -87.2845
-12.5 | -0.965 | 0.011 | -0.0595 | -87.7273
-12 | -0.9164 | 0.01043 | -0.0585 | -87.8619
-11.5 | -0.8661 | 0.00997 | -0.0577 | -86.8706
-11 | -0.8157 | 0.00946 | -0.057 | -86.2262
-10.5 | -0.7641 | 0.00904 | -0.0565 | -84.5243
-10 | -0.7121 | 0.00862 | -0.0561 | -82.6102
-9.5 | -0.6596 | 0.00821 | -0.0558 | -80.341
-9 | -0.6076 | 0.00773 | -0.0553 | -78.6028
-8.5 | -0.5539 | 0.00739 | -0.0552 | -74.9526
-8 | -0.4996 | 0.00709 | -0.0552 | -70.4654
-7.5 | -0.4456 | 0.00676 | -0.0552 | -65.9172
-7 | -0.3958 | 0.00619 | -0.0544 | -63.9418
-6.5 | -0.3394 | 0.00599 | -0.0548 | -56.6611
-6 | -0.2825 | 0.00579 | -0.0553 | -48.791
-5.5 | -0.2256 | 0.00559 | -0.0559 | -40.3578
-5 | -0.168 | 0.00544 | -0.0566 | -30.8824
-4.5 | -0.1102 | 0.00533 | -0.0574 | -20.6754
-4 | -0.052 | 0.0052 | -0.0582 | -10
-3.5 | 0.0061 | 0.00505 | -0.0591 | 1.2079
-3 | 0.0642 | 0.00497 | -0.06 | 12.9175
-2.5 | 0.1224 | 0.00493 | -0.0609 | 24.8276
-2 | 0.1792 | 0.005 | -0.0616 | 35.84
-1.5 | 0.2357 | 0.00508 | -0.0623 | 46.3976
-1 | 0.2929 | 0.00514 | -0.0631 | 56.9844
-0.5 | 0.3503 | 0.00517 | -0.064 | 67.7563
0 | 0.4072 | 0.00524 | -0.0648 | 77.7099
0.5 | 0.4641 | 0.00528 | -0.0656 | 87.8977
1 | 0.5197 | 0.00525 | -0.0662 | 98.9905
1.5 | 0.5747 | 0.00518 | -0.0667 | 110.9459
2 | 0.6201 | 0.00415 | -0.0658 | 149.4217
2.5 | 0.6756 | 0.00431 | -0.0664 | 156.7517
3 | 0.7301 | 0.00451 | -0.0668 | 161.8847
3.5 | 0.7846 | 0.00473 | -0.0672 | 165.8774
4 | 0.8302 | 0.00521 | -0.0659 | 159.3474
4.5 | 0.8692 | 0.00579 | -0.0634 | 150.1209
5 | 0.9094 | 0.00621 | -0.061 | 146.4412
5.5 | 0.9307 | 0.00666 | -0.0546 | 139.7447
6 | 0.941 | 0.00762 | -0.0467 | 123.4908
6.5 | 0.9611 | 0.00856 | -0.0411 | 112.278
7 | 0.9866 | 0.00947 | -0.0368 | 104.1816
7.5 | 1.0112 | 0.01052 | -0.0325 | 96.1217
8 | 1.0398 | 0.01148 | -0.029 | 90.5749
8.5 | 1.0764 | 0.01221 | -0.0269 | 88.1572
9 | 1.1123 | 0.01299 | -0.0249 | 85.6274
9.5 | 1.1483 | 0.01376 | -0.023 | 83.452
10 | 1.1847 | 0.01457 | -0.0212 | 81.3109
10.5 | 1.2182 | 0.01552 | -0.0191 | 78.4923
11 | 1.2537 | 0.01643 | -0.0174 | 76.3055
11.5 | 1.2867 | 0.01748 | -0.0155 | 73.6098
12 | 1.3199 | 0.01858 | -0.0137 | 71.0388
12.5 | 1.3524 | 0.01972 | -0.0119 | 68.5801
13 | 1.3825 | 0.02105 | -0.01 | 65.677
13.5 | 1.4144 | 0.02231 | -0.0084 | 63.3976
14 | 1.4426 | 0.02382 | -0.0066 | 60.5626
14.5 | 1.4698 | 0.02541 | -0.0047 | 57.8434
15 | 1.4969 | 0.02702 | -0.0029 | 55.3997
15.5 | 1.5191 | 0.0288 | -0.0005 | 52.7465
16 | 1.5788 | 0.03094 | -0.0064 | 51.0278
16.5 | 1.6051 | 0.0334 | -0.0059 | 48.0569
17 | 1.6385 | 0.03618 | -0.0074 | 45.2875
17.5 | 1.6771 | 0.0387 | -0.0095 | 43.3359
18 | 1.7083 | 0.04183 | -0.0112 | 40.8391
18.5 | 1.7282 | 0.04511 | -0.011 | 38.3108
19 | 1.7415 | 0.0484 | -0.0097 | 35.9814
19.5 | 1.7487 | 0.05234 | -0.0083 | 33.4104
20 | 1.7539 | 0.05658 | -0.007 | 30.9986

## 149. Re 20M Mach 0.25 (1)
BIGFOIL.COM POLAR EXPORT
NACA66-617 a=0.2
NACA66-617 a=0.2 |  |  |  | Cl Max: | 1.581 | at alpha= | 12 | deg
JavaFoil+Calcfoil stall+Eppler ext transition |  |  |  | L/D Max: | 131.278 | at alpha= | 5 | deg
Re: | 20000000 |  |  | Cd Min: | 0.00581 | at alpha= | 1 | deg
Mach: | 0.25 |  |  | Cl=0 at alpha= | -3.2734 | deg
|  |  |  | @ Cl=0.1, Cd= | 0.0066917
|  |  |  | @ Cl=0.4, Cd= | 0.0069793
|  |  |  | @ Cl=0.6, Cd= | 0.0060193
alpha (deg) | Cl | Cd | Cm | Cl/Cd
-16 | -0.218 | 0.12479 | -0.012 | -1.749
-15.5 | -0.277 | 0.11749 | -0.012 | -2.356
-15 | -0.327 | 0.11101 | -0.013 | -2.947
-14.5 | -0.372 | 0.10263 | -0.014 | -3.626
-14 | -0.412 | 0.09615 | -0.014 | -4.289
-13.5 | -0.448 | 0.09181 | -0.015 | -4.875
-13 | -0.478 | 0.08605 | -0.015 | -5.552
-12.5 | -0.502 | 0.081 | -0.016 | -6.198
-12 | -0.52 | 0.07675 | -0.017 | -6.78
-11.5 | -0.532 | 0.07189 | -0.017 | -7.4
-11 | -0.538 | 0.06643 | -0.018 | -8.095
-10.5 | -0.537 | 0.06157 | -0.019 | -8.722
-10 | -0.529 | 0.05804 | -0.02 | -9.105
-9.5 | -0.517 | 0.05203 | -0.022 | -9.934
-9 | -0.498 | 0.04741 | -0.024 | -10.506
-8.5 | -0.482 | 0.03777 | -0.028 | -12.759
-8 | -0.537 | 0.00785 | -0.041 | -68.375
-7.5 | -0.492 | 0.00773 | -0.042 | -63.669
-7 | -0.444 | 0.00757 | -0.043 | -58.581
-6.5 | -0.391 | 0.00741 | -0.044 | -52.735
-6 | -0.334 | 0.00703 | -0.045 | -47.462
-5.5 | -0.275 | 0.00689 | -0.047 | -39.904
-5 | -0.215 | 0.00677 | -0.048 | -31.726
-4.5 | -0.154 | 0.00674 | -0.049 | -22.782
-4 | -0.091 | 0.00668 | -0.05 | -13.682
-3.5 | -0.029 | 0.00662 | -0.051 | -4.316
-3 | 0.035 | 0.00668 | -0.052 | 5.21
-2.5 | 0.099 | 0.00669 | -0.054 | 14.736
-2 | 0.163 | 0.0068 | -0.055 | 23.908
-1.5 | 0.227 | 0.00692 | -0.056 | 32.751
-1 | 0.292 | 0.00632 | -0.057 | 46.179
-0.5 | 0.356 | 0.00688 | -0.058 | 51.792
0 | 0.418 | 0.00702 | -0.059 | 59.484
0.5 | 0.479 | 0.00712 | -0.06 | 67.206
1 | 0.541 | 0.00581 | -0.062 | 93.203
1.5 | 0.603 | 0.00603 | -0.063 | 100.151
2 | 0.666 | 0.00624 | -0.064 | 106.573
2.5 | 0.727 | 0.00645 | -0.065 | 112.749
3 | 0.789 | 0.00664 | -0.066 | 118.818
3.5 | 0.85 | 0.00692 | -0.067 | 122.928
4 | 0.911 | 0.00719 | -0.068 | 126.787
4.5 | 0.972 | 0.00744 | -0.07 | 130.706
5 | 1.032 | 0.00786 | -0.071 | 131.278
5.5 | 1.091 | 0.00832 | -0.072 | 131.242
6 | 1.147 | 0.01021 | -0.073 | 112.313
6.5 | 1.202 | 0.01075 | -0.074 | 111.834
7 | 1.256 | 0.01122 | -0.075 | 111.888
7.5 | 1.306 | 0.01175 | -0.076 | 111.159
8 | 1.354 | 0.01229 | -0.077 | 110.242
8.5 | 1.4 | 0.01287 | -0.078 | 108.767
9 | 1.442 | 0.0135 | -0.08 | 106.79
9.5 | 1.479 | 0.0142 | -0.081 | 104.15
10 | 1.513 | 0.01497 | -0.082 | 101.099
10.5 | 1.542 | 0.01577 | -0.083 | 97.766
11 | 1.564 | 0.01664 | -0.084 | 93.968
11.5 | 1.576 | 0.01747 | -0.085 | 90.242
12 | 1.581 | 0.01845 | -0.086 | 85.702
12.5 | 1.578 | 0.01942 | -0.087 | 81.241
13 | 1.567 | 0.02066 | -0.088 | 75.841
13.5 | 1.547 | 0.02188 | -0.089 | 70.681
14 | 1.517 | 0.0235 | -0.09 | 64.553
14.5 | 1.48 | 0.02492 | -0.091 | 59.375
15 | 1.426 | 0.02675 | -0.092 | 53.319
15.5 | 1.362 | 0.02884 | -0.093 | 47.218
16 | 1.289 | 0.03091 | -0.093 | 41.697
16.5 | 1.206 | 0.03419 | -0.094 | 35.284
17 | 1.119 | 0.03639 | -0.095 | 30.753

## 150. Re 20M Mach 0.25 (2)
BIGFOIL.COM POLAR EXPORT
NACA66-617 a=0.2
NACA66-617 a=0.2 |  |  |  | Cl Max: | 1.7183 | at alpha= | 20 | deg
XFOIL ncrit=9 |  |  |  | L/D Max: | 168.046 | at alpha= | 3.5 | deg
Re: | 20000000 |  |  | Cd Min: | 0.17127 | at alpha= | -19 | deg
Mach: | 0.25 |  |  | Cl=0 at alpha= | -3.5796 | deg
|  |  |  | @ Cl=0.1, Cd= | 0.0049645
|  |  |  | @ Cl=0.4, Cd= | 0.0052365
|  |  |  | @ Cl=0.6, Cd= | 0.0051205
alpha (deg) | Cl | Cd | Cm | Cl/Cd
-19 | -0.4432 | 0.17127 | -0.0426 | -2.5877
-18.5 | -0.4303 | 0.16402 | -0.0473 | -2.6235
-18 | -0.4136 | 0.15786 | -0.0514 | -2.62
-17.5 | -0.4225 | 0.14543 | -0.0581 | -2.9052
-17 | -0.4043 | 0.1398 | -0.062 | -2.892
-15.5 | -0.994 | 0.03241 | -0.1146 | -30.6695
-15 | -1.0446 | 0.02642 | -0.1064 | -39.5382
-14.5 | -1.0676 | 0.02239 | -0.0979 | -47.682
-14 | -1.0858 | 0.01819 | -0.0885 | -59.6921
-13.5 | -1.0648 | 0.01633 | -0.0824 | -65.2051
-13 | -1.0362 | 0.01482 | -0.0769 | -69.919
-12.5 | -0.9938 | 0.01343 | -0.0736 | -73.9985
-12 | -0.9466 | 0.01224 | -0.071 | -77.3366
-11.5 | -0.8948 | 0.0115 | -0.0691 | -77.8087
-11 | -0.8431 | 0.01059 | -0.0673 | -79.6128
-10.5 | -0.7893 | 0.00994 | -0.0659 | -79.4064
-10 | -0.7349 | 0.00932 | -0.0646 | -78.8519
-9.5 | -0.68 | 0.00877 | -0.0635 | -77.5371
-9 | -0.6249 | 0.00824 | -0.0624 | -75.8374
-8.5 | -0.5689 | 0.00781 | -0.0617 | -72.8425
-8 | -0.5129 | 0.00741 | -0.061 | -69.2173
-7.5 | -0.4569 | 0.00703 | -0.0604 | -64.9929
-7 | -0.4003 | 0.0067 | -0.06 | -59.7463
-6.5 | -0.3485 | 0.0061 | -0.0588 | -57.1311
-6 | -0.2893 | 0.00589 | -0.0591 | -49.1171
-5.5 | -0.2302 | 0.00569 | -0.0593 | -40.4569
-5 | -0.1708 | 0.00551 | -0.0598 | -30.9982
-4.5 | -0.111 | 0.00538 | -0.0603 | -20.632
-4 | -0.0507 | 0.00524 | -0.0611 | -9.6756
-3.5 | 0.0096 | 0.0051 | -0.0618 | 1.8824
-3 | 0.0694 | 0.005 | -0.0626 | 13.88
-2.5 | 0.1298 | 0.00493 | -0.0635 | 26.3286
-2 | 0.1886 | 0.00499 | -0.0642 | 37.7956
-1.5 | 0.2466 | 0.00508 | -0.0648 | 48.5433
-1 | 0.3052 | 0.00516 | -0.0655 | 59.1473
-0.5 | 0.3642 | 0.0052 | -0.0664 | 70.0385
0 | 0.423 | 0.00526 | -0.0672 | 80.4183
0.5 | 0.4811 | 0.00534 | -0.0679 | 90.0936
1 | 0.5384 | 0.00531 | -0.0684 | 101.3936
1.5 | 0.5947 | 0.00524 | -0.0688 | 113.4924
2 | 0.6404 | 0.00421 | -0.0677 | 152.114
2.5 | 0.6976 | 0.00436 | -0.0682 | 160
3 | 0.7526 | 0.00459 | -0.0683 | 163.9651
3.5 | 0.8083 | 0.00481 | -0.0685 | 168.0457
4 | 0.8558 | 0.00522 | -0.0671 | 163.9464
4.5 | 0.8902 | 0.00584 | -0.0632 | 152.4315
5 | 0.9096 | 0.00632 | -0.056 | 143.9241
5.5 | 0.934 | 0.00698 | -0.0503 | 133.8109
6 | 0.9468 | 0.0081 | -0.0429 | 116.8889
6.5 | 0.9674 | 0.00919 | -0.0373 | 105.2666
7 | 0.9906 | 0.01032 | -0.0324 | 95.9884
7.5 | 1.0119 | 0.01161 | -0.0274 | 87.1576
8 | 1.04 | 0.01276 | -0.0237 | 81.5047
8.5 | 1.077 | 0.0136 | -0.0214 | 79.1912
9 | 1.1126 | 0.01455 | -0.019 | 76.4674
9.5 | 1.1514 | 0.0154 | -0.0171 | 74.7662
10 | 1.1865 | 0.01647 | -0.0148 | 72.0401
10.5 | 1.2213 | 0.01759 | -0.0126 | 69.4315
11 | 1.2582 | 0.01865 | -0.0107 | 67.4638
11.5 | 1.2914 | 0.01995 | -0.0085 | 64.7318
12 | 1.3281 | 0.02111 | -0.0067 | 62.9133
12.5 | 1.3573 | 0.0227 | -0.0043 | 59.793
13 | 1.3894 | 0.02423 | -0.0023 | 57.3421
13.5 | 1.4219 | 0.02577 | -0.0004 | 55.1766
14 | 1.4475 | 0.02776 | 0.002 | 52.1434
14.5 | 1.4758 | 0.02966 | 0.0041 | 49.7572
15 | 1.5035 | 0.03162 | 0.0061 | 47.549
15.5 | 1.5247 | 0.03382 | 0.0088 | 45.0828
16 | 1.5903 | 0.03728 | 0.0011 | 42.6583
16.5 | 1.6521 | 0.04086 | -0.0058 | 40.4332
18 | 1.6952 | 0.05129 | 0.0002 | 33.0513
18.5 | 1.7099 | 0.05581 | 0.0003 | 30.6379
19 | 1.7145 | 0.06051 | 0.0018 | 28.3342
19.5 | 1.7162 | 0.06562 | 0.0029 | 26.1536
20 | 1.7183 | 0.07074 | 0.0039 | 24.2904

## 151. Re 20M Mach 0.50 (1)
BIGFOIL.COM POLAR EXPORT
NACA66-617 a=0.2
NACA66-617 a=0.2 |  |  |  | Cl Max: | 1.475 | at alpha= | 8.5 | deg
JavaFoil+Calcfoil stall+Eppler ext transition |  |  |  | L/D Max: | 122.415 | at alpha= | 4.5 | deg
Re: | 20000000 |  |  | Cd Min: | 0.00652 | at alpha= | 1 | deg
Mach: | 0.5 |  |  | Cl=0 at alpha= | -3.2746 | deg
|  |  |  | @ Cl=0.1, Cd= | 0.0071614
|  |  |  | @ Cl=0.4, Cd= | 0.0074482
|  |  |  | @ Cl=0.6, Cd= | 0.00652
alpha (deg) | Cl | Cd | Cm | Cl/Cd
-20 | -0.949 | 0.18112 | -0.011 | -5.24
-19.5 | -0.921 | 0.16327 | -0.012 | -5.643
-19 | -0.893 | 0.16191 | -0.012 | -5.515
-18.5 | -0.864 | 0.15352 | -0.013 | -5.63
-18 | -0.836 | 0.14783 | -0.013 | -5.656
-17.5 | -0.808 | 0.13949 | -0.014 | -5.796
-17 | -0.781 | 0.12984 | -0.014 | -6.012
-16.5 | -0.752 | 0.12724 | -0.015 | -5.908
-16 | -0.723 | 0.12122 | -0.015 | -5.965
-15.5 | -0.695 | 0.113 | -0.016 | -6.152
-15 | -0.67 | 0.0978 | -0.017 | -6.849
-14.5 | -0.643 | 0.09011 | -0.018 | -7.139
-14 | -0.617 | 0.08279 | -0.02 | -7.452
-13.5 | -0.591 | 0.07511 | -0.021 | -7.872
-13 | -0.555 | 0.08202 | -0.019 | -6.761
-12.5 | -0.524 | 0.08296 | -0.018 | -6.32
-12 | -0.497 | 0.07526 | -0.019 | -6.601
-11.5 | -0.47 | 0.06848 | -0.021 | -6.864
-11 | -0.444 | 0.0618 | -0.023 | -7.182
-10.5 | -0.492 | 0.01201 | -0.038 | -40.979
-10 | -0.465 | 0.01009 | -0.04 | -46.119
-9.5 | -0.433 | 0.0093 | -0.041 | -46.612
-9 | -0.327 | 0.05348 | -0.023 | -6.108
-8.5 | -0.297 | 0.05523 | -0.021 | -5.371
-8 | -0.268 | 0.05477 | -0.022 | -4.898
-7.5 | -0.24 | 0.04948 | -0.023 | -4.85
-7 | -0.32 | 0.04676 | -0.023 | -6.841
-6.5 | -0.317 | 0.04241 | -0.025 | -7.482
-6 | -0.282 | 0.03868 | -0.028 | -7.3
-5.5 | -0.294 | 0.00796 | -0.052 | -36.911
-5 | -0.233 | 0.0075 | -0.053 | -31.066
-4.5 | -0.168 | 0.00734 | -0.055 | -22.927
-4 | -0.101 | 0.00731 | -0.056 | -13.794
-3.5 | -0.032 | 0.00658 | -0.057 | -4.816
-3 | 0.039 | 0.00717 | -0.058 | 5.396
-2.5 | 0.11 | 0.00716 | -0.059 | 15.327
-2 | 0.181 | 0.00717 | -0.061 | 25.313
-1.5 | 0.253 | 0.00727 | -0.062 | 34.835
-1 | 0.326 | 0.00735 | -0.063 | 44.408
-0.5 | 0.398 | 0.00744 | -0.064 | 53.484
0 | 0.464 | 0.00771 | -0.066 | 60.159
0.5 | 0.531 | 0.00783 | -0.067 | 67.817
1 | 0.6 | 0.00652 | -0.068 | 91.952
1.5 | 0.669 | 0.00682 | -0.07 | 98.011
2 | 0.738 | 0.00711 | -0.071 | 103.672
2.5 | 0.806 | 0.0074 | -0.072 | 108.96
3 | 0.874 | 0.00769 | -0.073 | 113.617
3.5 | 0.941 | 0.00804 | -0.075 | 117.056
4 | 1.009 | 0.00843 | -0.076 | 119.658
4.5 | 1.075 | 0.00879 | -0.077 | 122.415
5 | 1.141 | 0.0094 | -0.078 | 121.364
5.5 | 1.206 | 0.01005 | -0.08 | 120.035
6 | 1.264 | 0.0126 | -0.081 | 100.28
6.5 | 1.321 | 0.0134 | -0.082 | 98.582
7 | 1.373 | 0.01418 | -0.083 | 96.827
7.5 | 1.417 | 0.01503 | -0.084 | 94.335
8 | 1.453 | 0.01592 | -0.086 | 91.27
8.5 | 1.475 | 0.01701 | -0.087 | 86.675
9 | 1.475 | 0.01832 | -0.088 | 80.558
9.5 | 1.439 | 0.01977 | -0.089 | 72.798
10 | 1.307 | 0.02165 | -0.09 | 60.374
10.5 | 0.915 | 0.02399 | -0.091 | 38.133
11 | 0.947 | 0.02384 | -0.093 | 39.732
11.5 | 0.977 | 0.02597 | -0.094 | 37.628
12 | 1.006 | 0.02886 | -0.095 | 34.868
12.5 | 1.032 | 0.03308 | -0.095 | 31.214
13 | 1.067 | 0.03113 | -0.097 | 34.279
13.5 | 1.095 | 0.03459 | -0.098 | 31.658

## 152. Re 20M Mach 0.50 (2)
BIGFOIL.COM POLAR EXPORT
NACA66-617 a=0.2
NACA66-617 a=0.2 |  |  |  | Cl Max: | 1.4569 | at alpha= | 14.5 | deg
XFOIL ncrit=9 |  |  |  | L/D Max: | 162.377 | at alpha= | 3 | deg
Re: | 20000000 |  |  | Cd Min: | 0.16738 | at alpha= | 19.5 | deg
Mach: | 0.5 |  |  | Cl=0 at alpha= | -3.7196 | deg
|  |  |  | @ Cl=0.1, Cd= | 0.0051772
|  |  |  | @ Cl=0.4, Cd= | 0.0053172
|  |  |  | @ Cl=0.6, Cd= | 0.0056218
alpha (deg) | Cl | Cd | Cm | Cl/Cd
-12.5 | -0.2295 | 0.09223 | -0.1078 | -2.4883
-12 | -0.2296 | 0.08363 | -0.1131 | -2.7454
-11.5 | -0.2297 | 0.07541 | -0.1182 | -3.046
-11 | -0.2483 | 0.06457 | -0.1258 | -3.8454
-10.5 | -0.2877 | 0.05263 | -0.1348 | -5.4665
-10 | -0.3377 | 0.04424 | -0.1347 | -7.6334
-9.5 | -0.3798 | 0.03825 | -0.1292 | -9.9294
-9 | -0.4236 | 0.03337 | -0.1184 | -12.694
-8.5 | -0.4515 | 0.02753 | -0.1086 | -16.4003
-8 | -0.476 | 0.02004 | -0.0987 | -23.7525
-7.5 | -0.4856 | 0.01123 | -0.0904 | -43.2413
-7 | -0.4283 | 0.00805 | -0.0875 | -53.205
-6.5 | -0.3652 | 0.00729 | -0.0841 | -50.096
-6 | -0.3002 | 0.00681 | -0.0815 | -44.0822
-5.5 | -0.2427 | 0.00615 | -0.0781 | -39.4634
-5 | -0.175 | 0.0059 | -0.0768 | -29.661
-4.5 | -0.1072 | 0.00569 | -0.0759 | -18.8401
-4 | -0.0387 | 0.0055 | -0.0755 | -7.0364
-3.5 | 0.0303 | 0.00532 | -0.0755 | 5.6955
-3 | 0.0985 | 0.00518 | -0.0757 | 19.0154
-2.5 | 0.167 | 0.00505 | -0.0761 | 33.0693
-2 | 0.2351 | 0.00499 | -0.0767 | 47.1142
-1.5 | 0.3004 | 0.0051 | -0.0769 | 58.902
-1 | 0.3639 | 0.00525 | -0.0769 | 69.3143
-0.5 | 0.4284 | 0.00537 | -0.0772 | 79.7765
0 | 0.4935 | 0.00544 | -0.0776 | 90.7169
0.5 | 0.5571 | 0.00556 | -0.0777 | 100.1978
1 | 0.6196 | 0.00565 | -0.0776 | 109.6637
1.5 | 0.6786 | 0.00561 | -0.0769 | 120.9626
2 | 0.7218 | 0.0046 | -0.0737 | 156.913
2.5 | 0.7774 | 0.00481 | -0.0721 | 161.6216
3 | 0.8265 | 0.00509 | -0.0692 | 162.3772
3.5 | 0.8564 | 0.00548 | -0.0623 | 156.2774
4 | 0.8925 | 0.00609 | -0.0571 | 146.5517
4.5 | 0.9231 | 0.00696 | -0.0512 | 132.6293
5 | 0.955 | 0.00793 | -0.0458 | 120.4288
5.5 | 0.9784 | 0.00922 | -0.0393 | 106.1171
6 | 1.0035 | 0.01058 | -0.0332 | 94.8488
6.5 | 1.022 | 0.01223 | -0.0264 | 83.565
7 | 1.0317 | 0.01435 | -0.0189 | 71.8955
7.5 | 1.0291 | 0.0171 | -0.0102 | 60.1813
8 | 1.0448 | 0.01942 | -0.0043 | 53.8002
8.5 | 1.0819 | 0.02107 | -0.001 | 51.3479
9 | 1.1236 | 0.02254 | 0.0017 | 49.8492
9.5 | 1.1629 | 0.02423 | 0.0047 | 47.9942
10 | 1.2029 | 0.02601 | 0.0076 | 46.2476
10.5 | 1.2427 | 0.02782 | 0.0105 | 44.6693
11 | 1.2797 | 0.02997 | 0.0136 | 42.6994
11.5 | 1.316 | 0.03225 | 0.0166 | 40.8062
12 | 1.3532 | 0.03458 | 0.0196 | 39.1324
12.5 | 1.385 | 0.03743 | 0.0227 | 37.0024
13 | 1.4162 | 0.04048 | 0.0257 | 34.9852
13.5 | 1.442 | 0.0441 | 0.0287 | 32.6984
14 | 1.4567 | 0.04873 | 0.0317 | 29.8933
14.5 | 1.4569 | 0.05473 | 0.0343 | 26.6198
15 | 1.4377 | 0.06272 | 0.0358 | 22.9225
15.5 | 1.4109 | 0.07195 | 0.0357 | 19.6095
16.5 | 1.342 | 0.09377 | 0.0307 | 14.3116
17 | 1.3089 | 0.1055 | 0.0264 | 12.4066
17.5 | 1.2804 | 0.11737 | 0.0209 | 10.9091
19 | 1.2031 | 0.1547 | -0.0002 | 7.777
19.5 | 1.182 | 0.16738 | -0.0084 | 7.0618