## index
index | Re | Mach | Datasource
1 | 50000 | 0 | JavaFoil+Calcfoil stall+Eppler ext transition
2 | 50000 | 0 | XFOIL ncrit=9
3 | 50000 | 0.1 | JavaFoil+Calcfoil stall+Eppler ext transition
4 | 50000 | 0.1 | XFOIL ncrit=9
5 | 50000 | 0.25 | JavaFoil+Calcfoil stall+Eppler ext transition
6 | 50000 | 0.25 | XFOIL ncrit=9
7 | 50000 | 0.5 | JavaFoil+Calcfoil stall+Eppler ext transition
8 | 50000 | 0.5 | XFOIL ncrit=9
9 | 100000 | 0 | JavaFoil+Calcfoil stall+Eppler ext transition
10 | 100000 | 0 | XFOIL ncrit=9
11 | 100000 | 0.1 | JavaFoil+Calcfoil stall+Eppler ext transition
12 | 100000 | 0.1 | XFOIL ncrit=9
13 | 100000 | 0.25 | JavaFoil+Calcfoil stall+Eppler ext transition
14 | 100000 | 0.25 | XFOIL ncrit=9
15 | 100000 | 0.5 | JavaFoil+Calcfoil stall+Eppler ext transition
16 | 100000 | 0.5 | XFOIL ncrit=9
17 | 250000 | 0 | JavaFoil+Calcfoil stall+Eppler ext transition
18 | 250000 | 0 | XFOIL ncrit=9
19 | 250000 | 0.1 | JavaFoil+Calcfoil stall+Eppler ext transition
20 | 250000 | 0.1 | XFOIL ncrit=9
21 | 250000 | 0.25 | JavaFoil+Calcfoil stall+Eppler ext transition
22 | 250000 | 0.25 | XFOIL ncrit=9
23 | 250000 | 0.5 | JavaFoil+Calcfoil stall+Eppler ext transition
24 | 250000 | 0.5 | XFOIL ncrit=9
25 | 500000 | 0 | JavaFoil+Calcfoil stall+Eppler ext transition
26 | 500000 | 0 | XFOIL ncrit=9
27 | 500000 | 0.1 | JavaFoil+Calcfoil stall+Eppler ext transition
28 | 500000 | 0.25 | JavaFoil+Calcfoil stall+Eppler ext transition
29 | 500000 | 0.5 | JavaFoil+Calcfoil stall+Eppler ext transition
30 | 500000 | 0.5 | XFOIL ncrit=9
31 | 750000 | 0 | JavaFoil+Calcfoil stall+Eppler ext transition
32 | 750000 | 0.1 | JavaFoil+Calcfoil stall+Eppler ext transition
33 | 750000 | 0.25 | JavaFoil+Calcfoil stall+Eppler ext transition
34 | 750000 | 0.25 | XFOIL ncrit=9
35 | 750000 | 0.5 | JavaFoil+Calcfoil stall+Eppler ext transition
36 | 750000 | 0.5 | XFOIL ncrit=9
37 | 1000000 | 0 | JavaFoil+Calcfoil stall+Eppler ext transition
38 | 1000000 | 0.1 | JavaFoil+Calcfoil stall+Eppler ext transition
39 | 1000000 | 0.1 | XFOIL ncrit=9
40 | 1000000 | 0.25 | JavaFoil+Calcfoil stall+Eppler ext transition
41 | 1000000 | 0.25 | XFOIL ncrit=9
42 | 1000000 | 0.5 | JavaFoil+Calcfoil stall+Eppler ext transition
43 | 1000000 | 0.5 | XFOIL ncrit=9
44 | 2000000 | 0 | JavaFoil+Calcfoil stall+Eppler ext transition
45 | 2000000 | 0 | XFOIL ncrit=9
46 | 2000000 | 0.1 | JavaFoil+Calcfoil stall+Eppler ext transition
47 | 2000000 | 0.1 | XFOIL ncrit=9
48 | 2000000 | 0.25 | JavaFoil+Calcfoil stall+Eppler ext transition
49 | 2000000 | 0.25 | XFOIL ncrit=9
50 | 2000000 | 0.5 | JavaFoil+Calcfoil stall+Eppler ext transition
51 | 2000000 | 0.5 | XFOIL ncrit=9
52 | 3000000 | 0 | JavaFoil+Calcfoil stall+Eppler ext transition
53 | 3000000 | 0 | XFOIL ncrit=9
54 | 3000000 | 0.1 | JavaFoil+Calcfoil stall+Eppler ext transition
55 | 3000000 | 0.1 | XFOIL ncrit=9
56 | 3000000 | 0.25 | JavaFoil+Calcfoil stall+Eppler ext transition
57 | 3000000 | 0.25 | XFOIL ncrit=9
58 | 3000000 | 0.5 | JavaFoil+Calcfoil stall+Eppler ext transition
59 | 3000000 | 0.5 | XFOIL ncrit=9
60 | 4000000 | 0 | JavaFoil+Calcfoil stall+Eppler ext transition
61 | 4000000 | 0 | XFOIL ncrit=9
62 | 4000000 | 0.1 | JavaFoil+Calcfoil stall+Eppler ext transition
63 | 4000000 | 0.1 | XFOIL ncrit=9
64 | 4000000 | 0.25 | JavaFoil+Calcfoil stall+Eppler ext transition
65 | 4000000 | 0.25 | XFOIL ncrit=9
66 | 4000000 | 0.5 | JavaFoil+Calcfoil stall+Eppler ext transition
67 | 4000000 | 0.5 | XFOIL ncrit=9
68 | 5000000 | 0 | JavaFoil+Calcfoil stall+Eppler ext transition
69 | 5000000 | 0 | XFOIL ncrit=9
70 | 5000000 | 0.1 | JavaFoil+Calcfoil stall+Eppler ext transition
71 | 5000000 | 0.1 | XFOIL ncrit=9
72 | 5000000 | 0.25 | JavaFoil+Calcfoil stall+Eppler ext transition
73 | 5000000 | 0.25 | XFOIL ncrit=9
74 | 5000000 | 0.5 | JavaFoil+Calcfoil stall+Eppler ext transition
75 | 5000000 | 0.5 | XFOIL ncrit=9
76 | 6000000 | 0 | JavaFoil+Calcfoil stall+Eppler ext transition
77 | 6000000 | 0 | XFOIL ncrit=9
78 | 6000000 | 0.1 | JavaFoil+Calcfoil stall+Eppler ext transition
79 | 6000000 | 0.1 | XFOIL ncrit=9
80 | 6000000 | 0.25 | JavaFoil+Calcfoil stall+Eppler ext transition
81 | 6000000 | 0.25 | XFOIL ncrit=9
82 | 6000000 | 0.5 | JavaFoil+Calcfoil stall+Eppler ext transition
83 | 6000000 | 0.5 | XFOIL ncrit=9
84 | 7000000 | 0 | JavaFoil+Calcfoil stall+Eppler ext transition
85 | 7000000 | 0 | XFOIL ncrit=9
86 | 7000000 | 0.1 | JavaFoil+Calcfoil stall+Eppler ext transition
87 | 7000000 | 0.1 | XFOIL ncrit=9
88 | 7000000 | 0.25 | JavaFoil+Calcfoil stall+Eppler ext transition
89 | 7000000 | 0.25 | XFOIL ncrit=9
90 | 7000000 | 0.5 | JavaFoil+Calcfoil stall+Eppler ext transition
91 | 7000000 | 0.5 | XFOIL ncrit=9
92 | 8000000 | 0 | JavaFoil+Calcfoil stall+Eppler ext transition
93 | 8000000 | 0 | XFOIL ncrit=9
94 | 8000000 | 0.1 | JavaFoil+Calcfoil stall+Eppler ext transition
95 | 8000000 | 0.1 | XFOIL ncrit=9
96 | 8000000 | 0.25 | JavaFoil+Calcfoil stall+Eppler ext transition
97 | 8000000 | 0.25 | XFOIL ncrit=9
98 | 8000000 | 0.5 | JavaFoil+Calcfoil stall+Eppler ext transition
99 | 8000000 | 0.5 | XFOIL ncrit=9
100 | 10000000 | 0 | JavaFoil+Calcfoil stall+Eppler ext transition
101 | 10000000 | 0 | XFOIL ncrit=9
102 | 10000000 | 0.1 | JavaFoil+Calcfoil stall+Eppler ext transition
103 | 10000000 | 0.1 | XFOIL ncrit=9
104 | 10000000 | 0.25 | JavaFoil+Calcfoil stall+Eppler ext transition
105 | 10000000 | 0.25 | XFOIL ncrit=9
106 | 10000000 | 0.5 | JavaFoil+Calcfoil stall+Eppler ext transition
107 | 10000000 | 0.5 | XFOIL ncrit=9
108 | 12000000 | 0 | JavaFoil+Calcfoil stall+Eppler ext transition
109 | 12000000 | 0 | XFOIL ncrit=9
110 | 12000000 | 0.1 | JavaFoil+Calcfoil stall+Eppler ext transition
111 | 12000000 | 0.1 | XFOIL ncrit=9
112 | 12000000 | 0.25 | JavaFoil+Calcfoil stall+Eppler ext transition
113 | 12000000 | 0.25 | XFOIL ncrit=9
114 | 12000000 | 0.5 | JavaFoil+Calcfoil stall+Eppler ext transition
115 | 12000000 | 0.5 | XFOIL ncrit=9
116 | 14000000 | 0 | JavaFoil+Calcfoil stall+Eppler ext transition
117 | 14000000 | 0 | XFOIL ncrit=9
118 | 14000000 | 0.1 | JavaFoil+Calcfoil stall+Eppler ext transition
119 | 14000000 | 0.1 | XFOIL ncrit=9
120 | 14000000 | 0.25 | JavaFoil+Calcfoil stall+Eppler ext transition
121 | 14000000 | 0.25 | XFOIL ncrit=9
122 | 14000000 | 0.5 | JavaFoil+Calcfoil stall+Eppler ext transition
123 | 14000000 | 0.5 | XFOIL ncrit=9
124 | 16000000 | 0 | JavaFoil+Calcfoil stall+Eppler ext transition
125 | 16000000 | 0 | XFOIL ncrit=9
126 | 16000000 | 0.1 | JavaFoil+Calcfoil stall+Eppler ext transition
127 | 16000000 | 0.1 | XFOIL ncrit=9
128 | 16000000 | 0.25 | JavaFoil+Calcfoil stall+Eppler ext transition
129 | 16000000 | 0.25 | XFOIL ncrit=9
130 | 16000000 | 0.5 | JavaFoil+Calcfoil stall+Eppler ext transition
131 | 16000000 | 0.5 | XFOIL ncrit=9
132 | 18000000 | 0 | JavaFoil+Calcfoil stall+Eppler ext transition
133 | 18000000 | 0 | XFOIL ncrit=9
134 | 18000000 | 0.1 | JavaFoil+Calcfoil stall+Eppler ext transition
135 | 18000000 | 0.1 | XFOIL ncrit=9
136 | 18000000 | 0.25 | JavaFoil+Calcfoil stall+Eppler ext transition
137 | 18000000 | 0.25 | XFOIL ncrit=9
138 | 18000000 | 0.5 | JavaFoil+Calcfoil stall+Eppler ext transition
139 | 18000000 | 0.5 | XFOIL ncrit=9
140 | 20000000 | 0 | JavaFoil+Calcfoil stall+Eppler ext transition
141 | 20000000 | 0 | XFOIL ncrit=9
142 | 20000000 | 0.1 | JavaFoil+Calcfoil stall+Eppler ext transition
143 | 20000000 | 0.1 | XFOIL ncrit=9
144 | 20000000 | 0.25 | JavaFoil+Calcfoil stall+Eppler ext transition
145 | 20000000 | 0.25 | XFOIL ncrit=9
146 | 20000000 | 0.5 | JavaFoil+Calcfoil stall+Eppler ext transition
147 | 20000000 | 0.5 | XFOIL ncrit=9

## 1. Re 50k Mach 0.00 (1)
BIGFOIL.COM POLAR EXPORT
NACA42009
NACA42009 |  |  |  | Cl Max: | 1.201 | at alpha= | 13 | deg
JavaFoil+Calcfoil stall+Eppler ext transition |  |  |  | L/D Max: | 39.779 | at alpha= | 3 | deg
Re: | 50000 |  |  | Cd Min: | 0.01327 | at alpha= | 2.5 | deg
Mach: | 0 |  |  | Cl=0 at alpha= | -1.8667 | deg
|  |  |  | @ Cl=0.1, Cd= | 0.037967
|  |  |  | @ Cl=0.4, Cd= | 0.01402
|  |  |  | @ Cl=0.6, Cd= | 0.040251
alpha (deg) | Cl | Cd | Cm | Cl/Cd
-14.5 | -0.306 | 0.31453 | -0.004 | -0.972
-14 | -0.317 | 0.30353 | -0.004 | -1.045
-13.5 | -0.328 | 0.27023 | -0.004 | -1.215
-13 | -0.339 | 0.25691 | -0.004 | -1.321
-12.5 | -0.35 | 0.23814 | -0.004 | -1.469
-12 | -0.36 | 0.21831 | -0.004 | -1.648
-11.5 | -0.369 | 0.19409 | -0.004 | -1.899
-11 | -0.376 | 0.17867 | -0.004 | -2.105
-10.5 | -0.382 | 0.1653 | -0.004 | -2.312
-10 | -0.386 | 0.14904 | -0.004 | -2.591
-9.5 | -0.388 | 0.13886 | -0.004 | -2.794
-9 | -0.387 | 0.12796 | -0.004 | -3.025
-8.5 | -0.383 | 0.11803 | -0.004 | -3.246
-8 | -0.376 | 0.109 | -0.004 | -3.449
-7.5 | -0.365 | 0.09615 | -0.003 | -3.796
-7 | -0.35 | 0.08893 | -0.003 | -3.935
-6.5 | -0.33 | 0.08241 | -0.003 | -4.006
-6 | -0.307 | 0.07563 | -0.003 | -4.056
-5.5 | -0.28 | 0.06776 | -0.004 | -4.131
-5 | -0.25 | 0.0619 | -0.004 | -4.033
-4.5 | -0.216 | 0.05699 | -0.004 | -3.793
-4 | -0.18 | 0.05172 | -0.004 | -3.477
-3.5 | -0.141 | 0.0486 | -0.004 | -2.9
-3 | -0.1 | 0.04523 | -0.004 | -2.206
-2.5 | -0.057 | 0.04217 | -0.004 | -1.347
-2 | -0.012 | 0.03991 | -0.004 | -0.308
-1.5 | 0.033 | 0.03853 | -0.004 | 0.867
-1 | 0.08 | 0.03732 | -0.004 | 2.141
-0.5 | 0.127 | 0.03884 | -0.004 | 3.271
0 | 0.217 | 0.01376 | -0.004 | 15.795
0.5 | 0.277 | 0.01371 | -0.004 | 20.172
1 | 0.335 | 0.01383 | -0.004 | 24.232
1.5 | 0.393 | 0.01407 | -0.005 | 27.947
2 | 0.451 | 0.01366 | -0.005 | 33.026
2.5 | 0.509 | 0.01327 | -0.005 | 38.309
3 | 0.565 | 0.01421 | -0.005 | 39.779
3.5 | 0.516 | 0.03251 | -0.004 | 15.88
4 | 0.562 | 0.03861 | -0.008 | 14.565
4.5 | 0.609 | 0.04064 | -0.008 | 14.975
5 | 0.655 | 0.04304 | -0.008 | 15.207
5.5 | 0.7 | 0.04546 | -0.008 | 15.403
6 | 0.746 | 0.04823 | -0.008 | 15.46
6.5 | 0.791 | 0.05114 | -0.008 | 15.457
7 | 0.835 | 0.05439 | -0.008 | 15.35
7.5 | 0.879 | 0.05748 | -0.008 | 15.288
8 | 0.922 | 0.06098 | -0.008 | 15.123
8.5 | 0.965 | 0.06481 | -0.008 | 14.888
9 | 1.007 | 0.06897 | -0.008 | 14.598
9.5 | 1.048 | 0.07345 | -0.008 | 14.268
10 | 1.085 | 0.0783 | -0.008 | 13.86
10.5 | 1.115 | 0.08349 | -0.008 | 13.357
11 | 1.141 | 0.08923 | -0.008 | 12.792
11.5 | 1.162 | 0.09514 | -0.008 | 12.219
12 | 1.177 | 0.10163 | -0.008 | 11.582
12.5 | 1.199 | 0.10134 | -0.009 | 11.83
13 | 1.201 | 0.10908 | -0.009 | 11.009
13.5 | 1.166 | 0.11955 | -0.005 | 9.756
14 | 1.158 | 0.12849 | -0.003 | 9.012
14.5 | 1.145 | 0.13892 |  | 8.245
15 | 1.128 | 0.1514 |  | 7.45
15.5 | 1.106 | 0.16281 |  | 6.793
16 | 1.08 | 0.17467 |  | 6.184
16.5 | 1.051 | 0.18974 |  | 5.538
17 | 1.018 | 0.20798 |  | 4.893
17.5 | 0.978 | 0.22668 |  | 4.316
18 | 0.937 | 0.24803 |  | 3.779

## 2. Re 50k Mach 0.00 (2)
BIGFOIL.COM POLAR EXPORT
NACA42009
NACA42009 |  |  |  | Cl Max: | 0.9212 | at alpha= | 20 | deg
XFOIL ncrit=9 |  |  |  | L/D Max: | 23.855 | at alpha= | 3.5 | deg
Re: | 50000 |  |  | Cd Min: | 0.25242 | at alpha= | 20 | deg
Mach: | 0 |  |  | Cl=0 at alpha= | -0.043659 | deg
|  |  |  | @ Cl=0.1, Cd= | 0.023576
|  |  |  | @ Cl=0.4, Cd= | 0.01806
|  |  |  | @ Cl=0.6, Cd= | 0.025183
alpha (deg) | Cl | Cd | Cm | Cl/Cd
-20 | -0.728 | 0.24307 | 0.0573 | -2.995
-19.5 | -0.711 | 0.23697 | 0.054 | -3.0004
-19 | -0.6947 | 0.23131 | 0.0504 | -3.0033
-18.5 | -0.6797 | 0.22648 | 0.0465 | -3.0011
-18 | -0.6688 | 0.22389 | 0.0417 | -2.9872
-17.5 | -0.6566 | 0.21913 | 0.0377 | -2.9964
-17 | -0.6314 | 0.2076 | 0.0368 | -3.0414
-16.5 | -0.6154 | 0.20137 | 0.0338 | -3.0561
-16 | -0.6031 | 0.19654 | 0.03 | -3.0686
-15.5 | -0.602 | 0.19531 | 0.0247 | -3.0823
-15 | -0.5733 | 0.18302 | 0.0245 | -3.1324
-14.5 | -0.5591 | 0.17669 | 0.0218 | -3.1643
-14 | -0.5542 | 0.17248 | 0.0176 | -3.2131
-13.5 | -0.5571 | 0.16966 | 0.0119 | -3.2836
-13 | -0.5231 | 0.1572 | 0.0137 | -3.3276
-12.5 | -0.5186 | 0.15196 | 0.0099 | -3.4127
-12 | -0.5268 | 0.14862 | 0.0037 | -3.5446
-11.5 | -0.4952 | 0.13747 | 0.0059 | -3.6022
-11 | -0.5063 | 0.13356 | -0.0004 | -3.7908
-10.5 | -0.4802 | 0.12402 | 0.0012 | -3.872
-10 | -0.4737 | 0.11701 | -0.0008 | -4.0484
-9.5 | -0.4875 | 0.11209 | -0.0064 | -4.3492
-9 | -0.4647 | 0.10405 | -0.0036 | -4.4661
-8.5 | -0.4777 | 0.09849 | -0.0068 | -4.8502
-8 | -0.4671 | 0.09238 | -0.0034 | -5.0563
-7.5 | -0.4752 | 0.08759 | -0.0009 | -5.4253
-7 | -0.4141 | 0.08282 | 0.0135 | -5
-6.5 | -0.3209 | 0.07655 | 0.0272 | -4.192
-6 | -0.1278 | 0.05991 | 0.0134 | -2.1332
-4.5 | -0.1839 | 0.05187 | 0.027 | -3.5454
-4 | -0.3055 | 0.05086 | 0.0391 | -6.0067
-3.5 | -0.384 | 0.04033 | 0.0167 | -9.5214
-3 | -0.3078 | 0.03229 | 0.0004 | -9.5324
-2.5 | -0.2415 | 0.02884 | -0.0009 | -8.3738
-2 | -0.1855 | 0.02684 | 0.0011 | -6.9113
-1.5 | -0.1348 | 0.02555 | 0.0037 | -5.2759
-1 | -0.0861 | 0.02459 | 0.0059 | -3.5014
-0.5 | -0.0439 | 0.02432 | 0.0082 | -1.8051
0 | 0.0042 | 0.02442 | 0.0078 | 0.17199
0.5 | 0.2029 | 0.02267 | -0.0157 | 8.9502
1 | 0.3973 | 0.01802 | -0.0319 | 22.0477
1.5 | 0.4387 | 0.01863 | -0.0234 | 23.548
2 | 0.4792 | 0.02052 | -0.0187 | 23.3528
2.5 | 0.5267 | 0.0223 | -0.0166 | 23.6188
3 | 0.5745 | 0.02415 | -0.0149 | 23.7888
3.5 | 0.6219 | 0.02607 | -0.0133 | 23.855
4 | 0.6685 | 0.0284 | -0.0119 | 23.5387
4.5 | 0.7123 | 0.03096 | -0.0103 | 23.0071
5 | 0.7516 | 0.03416 | -0.0086 | 22.0023
5.5 | 0.792 | 0.03779 | -0.0071 | 20.9579
6 | 0.8171 | 0.04288 | -0.0054 | 19.0555
6.5 | 0.8456 | 0.04791 | -0.004 | 17.6498
7 | 0.817 | 0.06034 | -0.0051 | 13.5399
7.5 | 0.8142 | 0.07041 | -0.0068 | 11.5637
8.5 | 0.6103 | 0.10773 | -0.0347 | 5.6651
9 | 0.6297 | 0.11379 | -0.0347 | 5.5339
9.5 | 0.6527 | 0.12042 | -0.035 | 5.4202
10 | 0.6657 | 0.12675 | -0.0352 | 5.2521
10.5 | 0.6669 | 0.13168 | -0.0356 | 5.0646
11 | 0.6794 | 0.13788 | -0.0364 | 4.9275
11.5 | 0.692 | 0.14414 | -0.0374 | 4.8009
12 | 0.7047 | 0.1502 | -0.0385 | 4.6917
12.5 | 0.7182 | 0.15667 | -0.0399 | 4.5842
13 | 0.7467 | 0.16539 | -0.0409 | 4.5148
13.5 | 0.7725 | 0.17378 | -0.042 | 4.4453
14 | 0.766 | 0.1765 | -0.0445 | 4.3399
14.5 | 0.7691 | 0.18156 | -0.0475 | 4.2361
15 | 0.7858 | 0.18882 | -0.0496 | 4.1616
16 | 0.8107 | 0.20063 | -0.0551 | 4.0408
16.5 | 0.8245 | 0.20739 | -0.058 | 3.9756
17.5 | 0.8512 | 0.21963 | -0.0643 | 3.8756
18 | 0.8696 | 0.22807 | -0.0669 | 3.8129
18.5 | 0.8862 | 0.23471 | -0.0697 | 3.7757
19 | 0.8923 | 0.23919 | -0.0747 | 3.7305
19.5 | 0.9188 | 0.25184 | -0.0761 | 3.6483
20 | 0.9212 | 0.25242 | -0.082 | 3.6495

## 3. Re 50k Mach 0.10 (1)
BIGFOIL.COM POLAR EXPORT
NACA42009
NACA42009 |  |  |  | Cl Max: | 1.196 | at alpha= | 12.5 | deg
JavaFoil+Calcfoil stall+Eppler ext transition |  |  |  | L/D Max: | 39.757 | at alpha= | 3 | deg
Re: | 50000 |  |  | Cd Min: | 0.01335 | at alpha= | 1.5 | deg
Mach: | 0.1 |  |  | Cl=0 at alpha= | -1.8696 | deg
|  |  |  | @ Cl=0.1, Cd= | 0.039313
|  |  |  | @ Cl=0.4, Cd= | 0.013383
|  |  |  | @ Cl=0.6, Cd= | 0.040282
alpha (deg) | Cl | Cd | Cm | Cl/Cd
-14 | -0.279 | 0.3284 | -0.004 | -0.851
-13.5 | -0.293 | 0.30109 | -0.004 | -0.972
-13 | -0.306 | 0.27117 | -0.004 | -1.128
-12.5 | -0.319 | 0.25523 | -0.004 | -1.248
-12 | -0.331 | 0.23358 | -0.004 | -1.416
-11.5 | -0.342 | 0.21333 | -0.004 | -1.604
-11 | -0.352 | 0.1968 | -0.004 | -1.79
-10.5 | -0.361 | 0.17708 | -0.004 | -2.038
-10 | -0.368 | 0.16157 | -0.004 | -2.276
-9.5 | -0.372 | 0.15008 | -0.004 | -2.479
-9 | -0.374 | 0.13097 | -0.004 | -2.854
-8.5 | -0.372 | 0.12031 | -0.004 | -3.094
-8 | -0.367 | 0.11069 | -0.004 | -3.318
-7.5 | -0.358 | 0.10206 | -0.004 | -3.512
-7 | -0.345 | 0.08996 | -0.003 | -3.836
-6.5 | -0.327 | 0.08316 | -0.003 | -3.929
-6 | -0.305 | 0.07558 | -0.003 | -4.029
-5.5 | -0.279 | 0.07006 | -0.004 | -3.976
-5 | -0.249 | 0.06146 | -0.004 | -4.051
-4.5 | -0.216 | 0.05644 | -0.004 | -3.828
-4 | -0.18 | 0.05257 | -0.004 | -3.424
-3.5 | -0.141 | 0.04925 | -0.004 | -2.867
-3 | -0.1 | 0.04528 | -0.004 | -2.21
-2.5 | -0.057 | 0.04193 | -0.004 | -1.359
-2 | -0.012 | 0.04012 | -0.004 | -0.307
-1.5 | 0.034 | 0.03867 | -0.004 | 0.867
-1 | 0.08 | 0.03963 | -0.004 | 2.026
-0.5 | 0.128 | 0.03887 | -0.004 | 3.284
0 | 0.218 | 0.01381 | -0.004 | 15.82
0.5 | 0.278 | 0.01375 | -0.004 | 20.216
1 | 0.337 | 0.01389 | -0.004 | 24.245
1.5 | 0.395 | 0.01335 | -0.005 | 29.595
2 | 0.453 | 0.01373 | -0.005 | 33.002
2.5 | 0.511 | 0.01335 | -0.005 | 38.279
3 | 0.568 | 0.01427 | -0.005 | 39.757
3.5 | 0.519 | 0.03268 | -0.004 | 15.869
4 | 0.565 | 0.03873 | -0.008 | 14.586
4.5 | 0.611 | 0.04077 | -0.008 | 14.994
5 | 0.657 | 0.04322 | -0.008 | 15.212
5.5 | 0.703 | 0.04565 | -0.008 | 15.408
6 | 0.749 | 0.04845 | -0.008 | 15.459
6.5 | 0.794 | 0.05136 | -0.008 | 15.459
7 | 0.839 | 0.05468 | -0.008 | 15.336
7.5 | 0.883 | 0.05779 | -0.008 | 15.272
8 | 0.926 | 0.06134 | -0.008 | 15.097
8.5 | 0.969 | 0.06524 | -0.008 | 14.85
9 | 1.011 | 0.06946 | -0.008 | 14.551
9.5 | 1.052 | 0.074 | -0.008 | 14.217
10 | 1.089 | 0.07896 | -0.008 | 13.792
10.5 | 1.118 | 0.08425 | -0.008 | 13.274
11 | 1.144 | 0.09013 | -0.008 | 12.691
11.5 | 1.164 | 0.09644 | -0.008 | 12.067
12 | 1.177 | 0.10287 | -0.008 | 11.439
12.5 | 1.196 | 0.10288 | -0.009 | 11.626
13 | 1.195 | 0.11104 | -0.009 | 10.765
13.5 | 1.158 | 0.12083 | -0.004 | 9.583
14 | 1.147 | 0.13063 | -0.003 | 8.78
14.5 | 1.13 | 0.14217 |  | 7.952
15 | 1.109 | 0.15464 |  | 7.17
15.5 | 1.082 | 0.16713 |  | 6.475
16 | 1.051 | 0.184 |  | 5.715
16.5 | 1.017 | 0.19912 |  | 5.108
17 | 0.979 | 0.21397 |  | 4.574
17.5 | 0.934 | 0.23393 |  | 3.993

## 4. Re 50k Mach 0.10 (2)
BIGFOIL.COM POLAR EXPORT
NACA42009
NACA42009 |  |  |  | Cl Max: | 0.9243 | at alpha= | 20 | deg
XFOIL ncrit=9 |  |  |  | L/D Max: | 23.711 | at alpha= | 3 | deg
Re: | 50000 |  |  | Cd Min: | 0.25336 | at alpha= | 20 | deg
Mach: | 0.1 |  |  | Cl=0 at alpha= | -0.14375 | deg
|  |  |  | @ Cl=0.1, Cd= | 0.02366
|  |  |  | @ Cl=0.4, Cd= | 0.018005
|  |  |  | @ Cl=0.6, Cd= | 0.025307
alpha (deg) | Cl | Cd | Cm | Cl/Cd
-20 | -0.7302 | 0.24365 | 0.0579 | -2.9969
-19.5 | -0.7132 | 0.23763 | 0.0545 | -3.0013
-19 | -0.6968 | 0.23204 | 0.0508 | -3.0029
-18.5 | -0.682 | 0.22749 | 0.0467 | -2.9979
-18 | -0.6719 | 0.22538 | 0.0418 | -2.9812
-17.5 | -0.6525 | 0.21643 | 0.0392 | -3.0148
-17 | -0.6325 | 0.20801 | 0.0372 | -3.0407
-16.5 | -0.6167 | 0.20192 | 0.034 | -3.0542
-16 | -0.6052 | 0.19755 | 0.03 | -3.0635
-15.5 | -0.6052 | 0.19674 | 0.0245 | -3.0761
-15 | -0.5733 | 0.18331 | 0.0248 | -3.1275
-14.5 | -0.5599 | 0.17725 | 0.0219 | -3.1588
-14 | -0.5569 | 0.17364 | 0.0173 | -3.2072
-13.5 | -0.5391 | 0.16496 | 0.0156 | -3.2681
-13 | -0.523 | 0.15765 | 0.0138 | -3.3175
-12.5 | -0.5211 | 0.153 | 0.0094 | -3.4059
-12 | -0.5049 | 0.14454 | 0.0082 | -3.4932
-11.5 | -0.4964 | 0.1382 | 0.0056 | -3.5919
-11 | -0.4914 | 0.13134 | 0.0026 | -3.7414
-10.5 | -0.4823 | 0.12481 | 0.0008 | -3.8643
-10 | -0.4711 | 0.11744 | -0.0003 | -4.0114
-9.5 | -0.4663 | 0.11087 | -0.002 | -4.2058
-9 | -0.4932 | 0.10632 | -0.0094 | -4.6388
-8.5 | -0.4623 | 0.09851 | -0.0037 | -4.6929
-8 | -0.456 | 0.09273 | -0.0013 | -4.9175
-7.5 | -0.4483 | 0.08785 | 0.0035 | -5.103
-7 | -0.4357 | 0.08413 | 0.0124 | -5.1789
-6.5 | -0.3116 | 0.07639 | 0.0274 | -4.0791
-6 | -0.1273 | 0.06008 | 0.0134 | -2.1188
-4.5 | -0.1861 | 0.05217 | 0.0273 | -3.5672
-4 | -0.3061 | 0.05079 | 0.0384 | -6.0268
-3 | -0.3086 | 0.03271 | 0.0001 | -9.4344
-2.5 | -0.2436 | 0.02901 | -0.0009 | -8.3971
-2 | -0.1875 | 0.02699 | 0.0011 | -6.947
-1.5 | -0.1367 | 0.02568 | 0.0038 | -5.3232
-1 | -0.0881 | 0.02472 | 0.0059 | -3.5639
-0.5 | -0.0456 | 0.02446 | 0.0082 | -1.8643
0 | 0.0184 | 0.0245 | 0.0052 | 0.75102
0.5 | 0.2175 | 0.02245 | -0.0177 | 9.6882
1 | 0.4006 | 0.01799 | -0.0314 | 22.2679
1.5 | 0.4397 | 0.01883 | -0.0229 | 23.351
2 | 0.4818 | 0.02073 | -0.0186 | 23.2417
2.5 | 0.5297 | 0.02251 | -0.0166 | 23.5318
3 | 0.5776 | 0.02436 | -0.0149 | 23.711
3.5 | 0.6249 | 0.02636 | -0.0132 | 23.7064
4 | 0.6714 | 0.02875 | -0.0118 | 23.353
4.5 | 0.7158 | 0.03133 | -0.0102 | 22.8471
5 | 0.7541 | 0.03465 | -0.0084 | 21.7633
5.5 | 0.7928 | 0.0385 | -0.0069 | 20.5922
6 | 0.8169 | 0.04371 | -0.0051 | 18.6891
6.5 | 0.8427 | 0.04912 | -0.0038 | 17.1559
7 | 0.8082 | 0.06213 | -0.0054 | 13.0082
8.5 | 0.6095 | 0.10816 | -0.0347 | 5.6352
9 | 0.6293 | 0.11427 | -0.0348 | 5.5071
9.5 | 0.6524 | 0.12096 | -0.035 | 5.3935
10 | 0.6639 | 0.12716 | -0.0353 | 5.221
10.5 | 0.6663 | 0.13217 | -0.0357 | 5.0412
11 | 0.679 | 0.13839 | -0.0366 | 4.9064
11.5 | 0.6918 | 0.14466 | -0.0376 | 4.7822
12 | 0.7047 | 0.15074 | -0.0387 | 4.6749
12.5 | 0.7185 | 0.15724 | -0.0401 | 4.5694
13 | 0.7477 | 0.16608 | -0.0411 | 4.502
13.5 | 0.7721 | 0.17426 | -0.0423 | 4.4307
14 | 0.7662 | 0.17702 | -0.0448 | 4.3283
14.5 | 0.77 | 0.18215 | -0.0479 | 4.2273
15 | 0.7874 | 0.18953 | -0.05 | 4.1545
16 | 0.8121 | 0.20128 | -0.0555 | 4.0347
16.5 | 0.8265 | 0.20813 | -0.0584 | 3.9711
17.5 | 0.8533 | 0.22037 | -0.0648 | 3.8721
18 | 0.8724 | 0.22902 | -0.0673 | 3.8093
18.5 | 0.8885 | 0.23549 | -0.0703 | 3.773
19 | 0.8951 | 0.24007 | -0.0753 | 3.7285
19.5 | 0.9218 | 0.25291 | -0.0767 | 3.6448
20 | 0.9243 | 0.25336 | -0.0826 | 3.6482

## 5. Re 50k Mach 0.25 (1)
BIGFOIL.COM POLAR EXPORT
NACA42009
NACA42009 |  |  |  | Cl Max: | 1.177 | at alpha= | 12 | deg
JavaFoil+Calcfoil stall+Eppler ext transition |  |  |  | L/D Max: | 39.908 | at alpha= | 2.5 | deg
Re: | 50000 |  |  | Cd Min: | 0.01313 | at alpha= | 2.5 | deg
Mach: | 0.25 |  |  | Cl=0 at alpha= | -1.8617 | deg
|  |  |  | @ Cl=0.1, Cd= | 0.039755
|  |  |  | @ Cl=0.4, Cd= | 0.013606
|  |  |  | @ Cl=0.6, Cd= | 0.040394
alpha (deg) | Cl | Cd | Cm | Cl/Cd
-12 | -0.057 | 0.24724 | -0.004 | -0.229
-11.5 | -0.054 | 0.21446 | -0.004 | -0.251
-11 | -0.098 | 0.34731 | -0.004 | -0.283
-10.5 | -0.155 | 0.29951 | -0.004 | -0.517
-10 | -0.194 | 0.25542 | -0.004 | -0.761
-9.5 | -0.227 | 0.20564 | -0.004 | -1.105
-9 | -0.254 | 0.17796 | -0.004 | -1.429
-8.5 | -0.276 | 0.15799 | -0.004 | -1.747
-8 | -0.292 | 0.13836 | -0.004 | -2.109
-7.5 | -0.301 | 0.12316 | -0.004 | -2.446
-7 | -0.303 | 0.11108 | -0.004 | -2.73
-6.5 | -0.297 | 0.0961 | -0.004 | -3.091
-6 | -0.285 | 0.08799 | -0.004 | -3.236
-5.5 | -0.266 | 0.07758 | -0.004 | -3.434
-5 | -0.242 | 0.07038 | -0.004 | -3.444
-4.5 | -0.213 | 0.0619 | -0.004 | -3.446
-4 | -0.18 | 0.05604 | -0.004 | -3.206
-3.5 | -0.142 | 0.05109 | -0.004 | -2.783
-3 | -0.101 | 0.04673 | -0.004 | -2.169
-2.5 | -0.058 | 0.04294 | -0.004 | -1.351
-2 | -0.013 | 0.04068 | -0.004 | -0.31
-1.5 | 0.034 | 0.03932 | -0.004 | 0.873
-1 | 0.082 | 0.04006 | -0.004 | 2.055
-0.5 | 0.131 | 0.03923 | -0.004 | 3.338
0 | 0.224 | 0.01413 | -0.004 | 15.866
0.5 | 0.285 | 0.01405 | -0.004 | 20.322
1 | 0.346 | 0.01339 | -0.005 | 25.825
1.5 | 0.406 | 0.01363 | -0.005 | 29.762
2 | 0.465 | 0.01338 | -0.005 | 34.776
2.5 | 0.524 | 0.01313 | -0.005 | 39.908
3 | 0.484 | 0.03109 | -0.004 | 15.569
3.5 | 0.531 | 0.03344 | -0.004 | 15.892
4 | 0.579 | 0.03944 | -0.008 | 14.687
4.5 | 0.627 | 0.04162 | -0.008 | 15.06
5 | 0.674 | 0.0441 | -0.008 | 15.283
5.5 | 0.721 | 0.0467 | -0.008 | 15.439
6 | 0.767 | 0.04967 | -0.008 | 15.447
6.5 | 0.813 | 0.0528 | -0.008 | 15.4
7 | 0.858 | 0.05634 | -0.008 | 15.234
7.5 | 0.903 | 0.05966 | -0.008 | 15.134
8 | 0.947 | 0.0635 | -0.008 | 14.907
8.5 | 0.99 | 0.06778 | -0.008 | 14.602
9 | 1.031 | 0.07244 | -0.008 | 14.238
9.5 | 1.073 | 0.07748 | -0.008 | 13.843
10 | 1.108 | 0.083 | -0.008 | 13.349
10.5 | 1.133 | 0.08898 | -0.008 | 12.735
11 | 1.153 | 0.09555 | -0.008 | 12.065
11.5 | 1.164 | 0.103 | -0.008 | 11.302
12 | 1.177 | 0.10394 | -0.009 | 11.319
12.5 | 1.166 | 0.11272 | -0.009 | 10.344
13 | 1.116 | 0.12156 | -0.003 | 9.182
13.5 | 1.087 | 0.13403 |  | 8.11
14 | 1.047 | 0.14745 |  | 7.103
14.5 | 0.997 | 0.1644 |  | 6.067
15 | 0.938 | 0.18406 |  | 5.096
15.5 | 0.87 | 0.21469 |  | 4.05
16 | 0.794 | 0.24409 |  | 3.251
16.5 | 0.711 | 0.27021 |  | 2.631
17 | 0.621 | 0.31977 |  | 1.942

## 6. Re 50k Mach 0.25 (2)
BIGFOIL.COM POLAR EXPORT
NACA42009
NACA42009 |  |  |  | Cl Max: | 0.9417 | at alpha= | 20 | deg
XFOIL ncrit=9 |  |  |  | L/D Max: | 23.1669 | at alpha= | 3 | deg
Re: | 50000 |  |  | Cd Min: | 0.25928 | at alpha= | 19.5 | deg
Mach: | 0.25 |  |  | Cl=0 at alpha= | -0.30584 | deg
|  |  |  | @ Cl=0.1, Cd= | 0.024275
|  |  |  | @ Cl=0.4, Cd= | 0.018454
|  |  |  | @ Cl=0.6, Cd= | 0.025934
alpha (deg) | Cl | Cd | Cm | Cl/Cd
-20 | -0.7433 | 0.24745 | 0.0606 | -3.0038
-19.5 | -0.7259 | 0.2417 | 0.0567 | -3.0033
-19 | -0.7099 | 0.23699 | 0.0524 | -2.9955
-18.5 | -0.698 | 0.23489 | 0.0473 | -2.9716
-18 | -0.6782 | 0.22602 | 0.0444 | -3.0006
-17.5 | -0.6571 | 0.21714 | 0.0422 | -3.0262
-17 | -0.6399 | 0.21087 | 0.0389 | -3.0346
-16.5 | -0.6261 | 0.20614 | 0.0348 | -3.0373
-16 | -0.6217 | 0.20507 | 0.0295 | -3.0316
-15.5 | -0.5921 | 0.19205 | 0.029 | -3.0831
-15 | -0.577 | 0.18589 | 0.026 | -3.104
-14.5 | -0.5705 | 0.18232 | 0.0215 | -3.1291
-14 | -0.5518 | 0.17356 | 0.0194 | -3.1793
-13.5 | -0.5349 | 0.16628 | 0.0174 | -3.2169
-13 | -0.5314 | 0.16205 | 0.013 | -3.2792
-12.5 | -0.5128 | 0.15329 | 0.0116 | -3.3453
-12 | -0.5021 | 0.14692 | 0.0091 | -3.4175
-11.5 | -0.4956 | 0.14027 | 0.006 | -3.5332
-11 | -0.4861 | 0.13376 | 0.0038 | -3.6341
-10.5 | -0.4715 | 0.12609 | 0.0029 | -3.7394
-10 | -0.4644 | 0.11945 | 0.0011 | -3.8878
-9.5 | -0.4616 | 0.1134 | -0.0008 | -4.0705
-9 | -0.4518 | 0.10674 | -0.0006 | -4.2327
-8.5 | -0.4525 | 0.10127 | -0.0007 | -4.4683
-8 | -0.4344 | 0.09506 | 0.0035 | -4.5697
-7.5 | -0.4157 | 0.08991 | 0.0095 | -4.6235
-7 | -0.3741 | 0.0845 | 0.0191 | -4.4272
-6.5 | -0.2787 | 0.07633 | 0.0279 | -3.6513
-5.5 | -0.0774 | 0.05389 | 0.0063 | -1.4363
-4.5 | -0.1996 | 0.05359 | 0.028 | -3.7246
-4 | -0.3171 | 0.05179 | 0.0375 | -6.1228
-3.5 | -0.3909 | 0.04232 | 0.0189 | -9.2368
-3 | -0.3198 | 0.03381 | 0.0008 | -9.4587
-2.5 | -0.2551 | 0.02992 | -0.0007 | -8.5261
-2 | -0.1987 | 0.02778 | 0.0013 | -7.1526
-1.5 | -0.1475 | 0.0264 | 0.0039 | -5.5871
-1 | -0.0992 | 0.02545 | 0.0062 | -3.8978
-0.5 | -0.0558 | 0.02522 | 0.0084 | -2.2125
0 | 0.0879 | 0.02451 | -0.0068 | 3.5863
1 | 0.41 | 0.01826 | -0.0281 | 22.4535
1.5 | 0.4481 | 0.01996 | -0.0212 | 22.4499
2 | 0.4962 | 0.02177 | -0.0184 | 22.7928
2.5 | 0.546 | 0.02365 | -0.0165 | 23.0867
3 | 0.594 | 0.02564 | -0.0146 | 23.1669
3.5 | 0.6411 | 0.02795 | -0.0128 | 22.9374
4 | 0.6856 | 0.03075 | -0.011 | 22.2959
4.5 | 0.7268 | 0.03383 | -0.0091 | 21.4839
5 | 0.7665 | 0.03744 | -0.0073 | 20.4728
5.5 | 0.7925 | 0.04272 | -0.0055 | 18.551
6 | 0.8075 | 0.0489 | -0.0039 | 16.5133
6.5 | 0.7928 | 0.0587 | -0.0044 | 13.506
7 | 0.7712 | 0.07008 | -0.0072 | 11.0046
8.5 | 0.6062 | 0.11053 | -0.0348 | 5.4845
9 | 0.6273 | 0.11689 | -0.035 | 5.3666
10 | 0.6573 | 0.1295 | -0.0358 | 5.0757
10.5 | 0.6641 | 0.13484 | -0.0363 | 4.9251
11 | 0.6778 | 0.14115 | -0.0373 | 4.802
11.5 | 0.6918 | 0.1475 | -0.0384 | 4.6902
12 | 0.7054 | 0.15361 | -0.0397 | 4.5921
12.5 | 0.7215 | 0.16037 | -0.0412 | 4.499
13 | 0.7544 | 0.17 | -0.0423 | 4.4376
13.5 | 0.7692 | 0.17639 | -0.0439 | 4.3608
14 | 0.7683 | 0.17983 | -0.0466 | 4.2724
14.5 | 0.776 | 0.18546 | -0.0496 | 4.1842
15 | 0.7973 | 0.19359 | -0.0516 | 4.1185
16 | 0.8209 | 0.20487 | -0.0578 | 4.0069
16.5 | 0.8385 | 0.2124 | -0.0605 | 3.9477
17 | 0.8626 | 0.22143 | -0.0625 | 3.8956
17.5 | 0.8658 | 0.22454 | -0.0675 | 3.8559
18 | 0.8886 | 0.23462 | -0.0698 | 3.7874
18.5 | 0.9014 | 0.23961 | -0.0736 | 3.7619
19 | 0.9112 | 0.24509 | -0.0785 | 3.7178
19.5 | 0.9399 | 0.25928 | -0.0798 | 3.625
20 | 0.9417 | 0.25865 | -0.0863 | 3.6408

## 7. Re 50k Mach 0.50 (1)
BIGFOIL.COM POLAR EXPORT
NACA42009
NACA42009 |  |  |  | Cl Max: | 1.219 | at alpha= | 20 | deg
JavaFoil+Calcfoil stall+Eppler ext transition |  |  |  | L/D Max: | 31.366 | at alpha= | 1.5 | deg
Re: | 50000 |  |  | Cd Min: | 0.01332 | at alpha= | 1 | deg
Mach: | 0.5 |  |  | Cl=0 at alpha= | -1.87 | deg
|  |  |  | @ Cl=0.1, Cd= | 0.041438
|  |  |  | @ Cl=0.4, Cd= | 0.013563
|  |  |  | @ Cl=0.6, Cd= | 0.03825
alpha (deg) | Cl | Cd | Cm | Cl/Cd
-20 | -0.93 | 0.39883 | -0.007 | -2.332
-19.5 | -0.904 | 0.40805 | -0.007 | -2.216
-19 | -0.879 | 0.39752 | -0.007 | -2.212
-18.5 | -0.854 | 0.39193 | -0.007 | -2.18
-18 | -0.829 | 0.37955 | -0.007 | -2.185
-17.5 | -0.804 | 0.37453 | -0.007 | -2.148
-17 | -0.778 | 0.35154 | -0.006 | -2.214
-16.5 | -0.753 | 0.34794 | -0.006 | -2.165
-16 | -0.728 | 0.33655 | -0.006 | -2.164
-15.5 | -0.703 | 0.31887 | -0.006 | -2.205
-15 | -0.678 | 0.31458 | -0.006 | -2.154
-14.5 | -0.652 | 0.31201 | -0.006 | -2.09
-14 | -0.627 | 0.30638 | -0.006 | -2.046
-13.5 | -0.602 | 0.30174 | -0.006 | -1.994
-13 | -0.577 | 0.28412 | -0.006 | -2.029
-12.5 | -0.551 | 0.2806 | -0.006 | -1.965
-12 | -0.525 | 0.27807 | -0.006 | -1.89
-11.5 | -0.5 | 0.27475 | -0.006 | -1.82
-11 | -0.475 | 0.26543 | -0.006 | -1.788
-10.5 | -0.449 | 0.25573 | -0.006 | -1.756
-10 | -0.424 | 0.25296 | -0.006 | -1.675
-9.5 | -0.398 | 0.23921 | -0.005 | -1.662
-9 | -0.372 | 0.2342 | -0.005 | -1.589
-8.5 | -0.346 | 0.23593 | -0.005 | -1.468
-8 | -0.321 | 0.23718 | -0.005 | -1.352
-7.5 | -0.295 | 0.21557 | -0.005 | -1.366
-7 | -0.269 | 0.19832 | -0.005 | -1.355
-6.5 | -0.243 | 0.19531 | -0.005 | -1.243
-6 | -0.217 | 0.19358 | -0.005 | -1.12
-5.5 | -0.191 | 0.19158 | -0.005 | -0.995
-5 | -0.165 | 0.19024 | -0.005 | -0.865
-4.5 | -0.138 | 0.189 | -0.005 | -0.733
-4 | -0.112 | 0.0802 | -0.004 | -1.4
-3.5 | -0.086 | 0.06411 | -0.004 | -1.343
-3 | -0.084 | 0.06732 | -0.004 | -1.253
-2.5 | -0.058 | 0.07518 | -0.005 | -0.773
-2 | -0.013 | 0.04729 | -0.004 | -0.282
-1.5 | 0.037 | 0.04445 | -0.004 | 0.838
-1 | 0.091 | 0.04166 | -0.004 | 2.175
-0.5 | 0.145 | 0.04033 | -0.005 | 3.6
0 | 0.249 | 0.0148 | -0.005 | 16.856
0.5 | 0.318 | 0.01387 | -0.005 | 22.942
1 | 0.385 | 0.01332 | -0.005 | 28.917
1.5 | 0.451 | 0.01439 | -0.005 | 31.366
2 | 0.429 | 0.03051 | -0.004 | 14.044
2.5 | 0.482 | 0.03193 | -0.004 | 15.11
3 | 0.536 | 0.03409 | -0.004 | 15.714
3.5 | 0.589 | 0.03649 | -0.004 | 16.131
4 | 0.641 | 0.04481 | -0.008 | 14.304
4.5 | 0.693 | 0.04584 | -0.008 | 15.111
5 | 0.743 | 0.04897 | -0.008 | 15.181
5.5 | 0.793 | 0.05261 | -0.009 | 15.072
6 | 0.841 | 0.05678 | -0.009 | 14.819
6.5 | 0.888 | 0.06132 | -0.009 | 14.487
7 | 0.933 | 0.06658 | -0.009 | 14.016
7.5 | 0.976 | 0.07252 | -0.009 | 13.454
8 | 1.015 | 0.07909 | -0.009 | 12.839
8.5 | 1.051 | 0.08695 | -0.009 | 12.09
9 | 1.081 | 0.09646 | -0.009 | 11.211
9.5 | 1.105 | 0.10816 | -0.009 | 10.219
10 | 1.093 | 0.12441 | -0.008 | 8.785
10.5 | 0.883 | 0.12181 |  | 7.247
11 | 0.693 | 0.21087 | -0.004 | 3.288
11.5 | 0.725 | 0.31162 | -0.007 | 2.326
12 | 0.756 | 0.36181 | -0.008 | 2.09
12.5 | 0.785 | 0.37693 | -0.008 | 2.084
13 | 0.815 | 0.39996 | -0.009 | 2.036
13.5 | 0.843 | 0.40048 | -0.009 | 2.105
14 | 0.873 | 0.42782 | -0.009 | 2.04
14.5 | 0.901 | 0.44232 | -0.009 | 2.037
15 | 0.931 | 0.45474 | -0.01 | 2.047
15.5 | 0.959 | 0.45912 | -0.01 | 2.089
16 | 0.987 | 0.4633 | -0.01 | 2.131
16.5 | 1.018 | 0.48144 | -0.01 | 2.114
17 | 1.046 | 0.4912 | -0.01 | 2.13
17.5 | 1.075 | 0.48374 | -0.01 | 2.221
18 | 1.103 | 0.48942 | -0.011 | 2.254
18.5 | 1.134 | 0.52069 | -0.011 | 2.177
19 | 1.162 | 0.52976 | -0.011 | 2.194
19.5 | 1.191 | 0.52861 | -0.011 | 2.252
20 | 1.219 | 0.53509 | -0.011 | 2.278

## 8. Re 50k Mach 0.50 (2)
BIGFOIL.COM POLAR EXPORT
NACA42009
NACA42009 |  |  |  | Cl Max: | 1.0305 | at alpha= | 20 | deg
XFOIL ncrit=9 |  |  |  | L/D Max: | 21.0094 | at alpha= | 2 | deg
Re: | 50000 |  |  | Cd Min: | 0.28701 | at alpha= | 20 | deg
Mach: | 0.5 |  |  | Cl=0 at alpha= | -0.73014 | deg
|  |  |  | @ Cl=0.1, Cd= | 0.026003
|  |  |  | @ Cl=0.4, Cd= | 0.022139
|  |  |  | @ Cl=0.6, Cd= | 0.028936
alpha (deg) | Cl | Cd | Cm | Cl/Cd
-20 | -0.8134 | 0.27149 | 0.0715 | -2.9961
-19.5 | -0.7901 | 0.26202 | 0.0678 | -3.0154
-19 | -0.7682 | 0.25454 | 0.0635 | -3.018
-18.5 | -0.7475 | 0.24811 | 0.0588 | -3.0128
-18 | -0.7307 | 0.24471 | 0.0531 | -2.986
-17.5 | -0.7068 | 0.23469 | 0.0497 | -3.0116
-17 | -0.6831 | 0.22554 | 0.0466 | -3.0287
-16.5 | -0.6641 | 0.21966 | 0.042 | -3.0233
-15.5 | -0.6218 | 0.20409 | 0.0349 | -3.0467
-15 | -0.6037 | 0.19791 | 0.0309 | -3.0504
-14.5 | -0.5957 | 0.19519 | 0.0255 | -3.0519
-14 | -0.5638 | 0.18266 | 0.0245 | -3.0866
-13.5 | -0.5577 | 0.17966 | 0.0195 | -3.1042
-13 | -0.5287 | 0.16855 | 0.0182 | -3.1368
-12.5 | -0.5273 | 0.16561 | 0.0133 | -3.184
-12 | -0.4984 | 0.15496 | 0.0126 | -3.2163
-11.5 | -0.4828 | 0.14768 | 0.0105 | -3.2692
-11 | -0.4723 | 0.14134 | 0.0082 | -3.3416
-10.5 | -0.4724 | 0.13667 | 0.0052 | -3.4565
-10 | -0.453 | 0.12871 | 0.0053 | -3.5195
-9.5 | -0.4464 | 0.12283 | 0.0048 | -3.6343
-9 | -0.421 | 0.11487 | 0.0068 | -3.665
-8.5 | -0.4005 | 0.1079 | 0.0093 | -3.7118
-7.5 | -0.3399 | 0.09433 | 0.0185 | -3.6033
-7 | -0.2812 | 0.08609 | 0.0234 | -3.2663
-6.5 | -0.1905 | 0.0752 | 0.0209 | -2.5332
-4.5 | -0.2626 | 0.0596 | 0.0276 | -4.406
-4 | -0.3598 | 0.05525 | 0.028 | -6.5122
-3.5 | -0.3982 | 0.04676 | 0.0129 | -8.5158
-3 | -0.3554 | 0.03916 | 0.0018 | -9.0756
-2.5 | -0.3019 | 0.03474 | 0.0002 | -8.6903
-2 | -0.2496 | 0.03158 | 0.0019 | -7.9037
-1.5 | -0.1975 | 0.02993 | 0.0044 | -6.5987
-1 | -0.1508 | 0.02901 | 0.0068 | -5.1982
-0.5 | 0.1286 | 0.02566 | -0.0227 | 5.0117
0 | 0.2654 | 0.02251 | -0.0255 | 11.7903
0.5 | 0.3242 | 0.02205 | -0.0175 | 14.7029
1 | 0.4516 | 0.0222 | -0.0243 | 20.3423
1.5 | 0.5058 | 0.02418 | -0.0211 | 20.9181
2 | 0.5578 | 0.02655 | -0.0183 | 21.0094
2.5 | 0.6052 | 0.02923 | -0.0154 | 20.7048
3 | 0.649 | 0.03251 | -0.0126 | 19.9631
3.5 | 0.681 | 0.03677 | -0.0098 | 18.5205
4 | 0.7025 | 0.04179 | -0.007 | 16.8102
4.5 | 0.7156 | 0.04777 | -0.005 | 14.9801
5 | 0.7081 | 0.05559 | -0.0044 | 12.7379
5.5 | 0.6569 | 0.06662 | -0.0077 | 9.8604
6 | 0.6317 | 0.07632 | -0.0119 | 8.277
6.5 | 0.6413 | 0.08442 | -0.0141 | 7.5965
7.5 | 0.5765 | 0.1091 | -0.0361 | 5.2841
8 | 0.576 | 0.1135 | -0.0354 | 5.0749
9 | 0.6227 | 0.12697 | -0.0365 | 4.9043
9.5 | 0.6455 | 0.13418 | -0.0374 | 4.8107
10 | 0.6578 | 0.14022 | -0.0382 | 4.6912
10.5 | 0.6695 | 0.14595 | -0.0394 | 4.5872
11 | 0.6922 | 0.15345 | -0.0409 | 4.5109
11.5 | 0.7129 | 0.16071 | -0.0425 | 4.4359
12 | 0.7276 | 0.16681 | -0.0444 | 4.3618
12.5 | 0.7607 | 0.17684 | -0.0461 | 4.3016
13 | 0.7645 | 0.18033 | -0.0489 | 4.2394
13.5 | 0.7794 | 0.18645 | -0.0517 | 4.1802
14 | 0.7963 | 0.19321 | -0.0548 | 4.1214
14.5 | 0.8263 | 0.20376 | -0.057 | 4.0553
15 | 0.8472 | 0.21122 | -0.0599 | 4.011
15.5 | 0.855 | 0.21494 | -0.0645 | 3.9779
16 | 0.878 | 0.22409 | -0.0678 | 3.9181
16.5 | 0.9104 | 0.23722 | -0.0699 | 3.8378
17 | 0.913 | 0.23752 | -0.076 | 3.8439
17.5 | 0.9352 | 0.24683 | -0.0797 | 3.7888
18 | 0.9586 | 0.2563 | -0.0832 | 3.7401
18.5 | 0.9713 | 0.26126 | -0.089 | 3.7178
19 | 0.9971 | 0.27386 | -0.0923 | 3.6409
19.5 | 1.0126 | 0.27882 | -0.0978 | 3.6317
20 | 1.0305 | 0.28701 | -0.1032 | 3.5905

## 9. Re 100k Mach 0.00 (1)
BIGFOIL.COM POLAR EXPORT
NACA42009
NACA42009 |  |  |  | Cl Max: | 1.206 | at alpha= | 13 | deg
JavaFoil+Calcfoil stall+Eppler ext transition |  |  |  | L/D Max: | 47.863 | at alpha= | 4.5 | deg
Re: | 100000 |  |  | Cd Min: | 0.01146 | at alpha= | 1 | deg
Mach: | 0 |  |  | Cl=0 at alpha= | -1.8667 | deg
|  |  |  | @ Cl=0.1, Cd= | 0.035638
|  |  |  | @ Cl=0.4, Cd= | 0.011716
|  |  |  | @ Cl=0.6, Cd= | 0.016053
alpha (deg) | Cl | Cd | Cm | Cl/Cd
-14.5 | -0.306 | 0.25708 | -0.004 | -1.189
-14 | -0.317 | 0.23803 | -0.004 | -1.332
-13.5 | -0.328 | 0.22019 | -0.004 | -1.491
-13 | -0.339 | 0.1992 | -0.004 | -1.704
-12.5 | -0.35 | 0.18962 | -0.004 | -1.845
-12 | -0.36 | 0.175 | -0.004 | -2.056
-11.5 | -0.369 | 0.15913 | -0.004 | -2.316
-11 | -0.376 | 0.1474 | -0.004 | -2.552
-10.5 | -0.382 | 0.13595 | -0.004 | -2.811
-10 | -0.386 | 0.12482 | -0.004 | -3.094
-9.5 | -0.388 | 0.11686 | -0.004 | -3.32
-9 | -0.387 | 0.10424 | -0.004 | -3.713
-8.5 | -0.383 | 0.09671 | -0.004 | -3.962
-8 | -0.376 | 0.08983 | -0.004 | -4.185
-7.5 | -0.365 | 0.08056 | -0.004 | -4.532
-7 | -0.35 | 0.07494 | -0.004 | -4.669
-6.5 | -0.33 | 0.06987 | -0.004 | -4.725
-6 | -0.307 | 0.06236 | -0.003 | -4.92
-5.5 | -0.28 | 0.05819 | -0.004 | -4.81
-5 | -0.25 | 0.05212 | -0.004 | -4.789
-4.5 | -0.216 | 0.04837 | -0.004 | -4.469
-4 | -0.18 | 0.04542 | -0.004 | -3.96
-3.5 | -0.141 | 0.04242 | -0.004 | -3.323
-3 | -0.1 | 0.03982 | -0.004 | -2.506
-2.5 | -0.057 | 0.03796 | -0.004 | -1.496
-2 | -0.012 | 0.03632 | -0.004 | -0.338
-1.5 | 0.033 | 0.03559 | -0.004 | 0.938
-1 | 0.08 | 0.03471 | -0.004 | 2.303
-0.5 | 0.127 | 0.03689 | -0.004 | 3.443
0 | 0.217 | 0.01213 | -0.004 | 17.931
0.5 | 0.277 | 0.01209 | -0.004 | 22.88
1 | 0.335 | 0.01146 | -0.004 | 29.249
1.5 | 0.393 | 0.01168 | -0.005 | 33.68
2 | 0.451 | 0.01198 | -0.005 | 37.655
2.5 | 0.509 | 0.01223 | -0.005 | 41.636
3 | 0.567 | 0.01295 | -0.005 | 43.745
3.5 | 0.624 | 0.01831 | -0.011 | 34.059
4 | 0.68 | 0.01583 | -0.011 | 42.967
4.5 | 0.736 | 0.01538 | -0.011 | 47.863
5 | 0.789 | 0.01723 | -0.012 | 45.813
5.5 | 0.758 | 0.02698 | -0.01 | 28.076
6 | 0.751 | 0.04123 | -0.008 | 18.217
6.5 | 0.794 | 0.04434 | -0.008 | 17.912
7 | 0.838 | 0.04725 | -0.008 | 17.746
7.5 | 0.882 | 0.04995 | -0.008 | 17.662
8 | 0.926 | 0.05303 | -0.008 | 17.455
8.5 | 0.969 | 0.05639 | -0.008 | 17.175
9 | 1.01 | 0.06002 | -0.008 | 16.837
9.5 | 1.052 | 0.06389 | -0.008 | 16.461
10 | 1.089 | 0.06807 | -0.008 | 16
10.5 | 1.119 | 0.07255 | -0.008 | 15.427
11 | 1.145 | 0.07753 | -0.008 | 14.773
11.5 | 1.167 | 0.08255 | -0.008 | 14.131
12 | 1.181 | 0.08813 | -0.008 | 13.406
12.5 | 1.204 | 0.09099 | -0.009 | 13.233
13 | 1.206 | 0.09794 | -0.009 | 12.311
13.5 | 1.202 | 0.1054 | -0.009 | 11.402
14 | 1.192 | 0.11378 | -0.009 | 10.476
14.5 | 1.146 | 0.12521 | -0.004 | 9.153
15 | 1.128 | 0.13431 | -0.002 | 8.399
15.5 | 1.106 | 0.14424 |  | 7.668
16 | 1.08 | 0.15526 |  | 6.958
16.5 | 1.051 | 0.1673 |  | 6.282
17 | 1.018 | 0.18137 |  | 5.611
17.5 | 0.978 | 0.19527 |  | 5.01
18 | 0.937 | 0.20771 |  | 4.513

## 10. Re 100k Mach 0.00 (2)
BIGFOIL.COM POLAR EXPORT
NACA42009
NACA42009 |  |  |  | Cl Max: | 1.0135 | at alpha= | 8.5 | deg
XFOIL ncrit=9 |  |  |  | L/D Max: | 32.6565 | at alpha= | 4 | deg
Re: | 100000 |  |  | Cd Min: | 0.24192 | at alpha= | -20 | deg
Mach: | 0 |  |  | Cl=0 at alpha= | -1.1378 | deg
|  |  |  | @ Cl=0.1, Cd= | 0.018618
|  |  |  | @ Cl=0.4, Cd= | 0.015696
|  |  |  | @ Cl=0.6, Cd= | 0.018665
alpha (deg) | Cl | Cd | Cm | Cl/Cd
-20 | -0.7216 | 0.24192 | 0.0567 | -2.9828
-19 | -0.6898 | 0.23044 | 0.0491 | -2.9934
-18.5 | -0.6718 | 0.2228 | 0.0467 | -3.0153
-18 | -0.6553 | 0.21668 | 0.0436 | -3.0243
-17.5 | -0.639 | 0.21062 | 0.0403 | -3.0339
-17 | -0.6231 | 0.20465 | 0.0369 | -3.0447
-16.5 | -0.6082 | 0.19917 | 0.0331 | -3.0537
-16 | -0.597 | 0.19491 | 0.0288 | -3.063
-15 | -0.5655 | 0.18017 | 0.0236 | -3.1387
-14.5 | -0.5492 | 0.17293 | 0.0215 | -3.1759
-14 | -0.5354 | 0.16628 | 0.019 | -3.2199
-13.5 | -0.5225 | 0.15984 | 0.0163 | -3.2689
-13 | -0.5107 | 0.15347 | 0.0133 | -3.3277
-12.5 | -0.502 | 0.14762 | 0.0096 | -3.4006
-12 | -0.5014 | 0.1431 | 0.0037 | -3.5038
-11.5 | -0.4828 | 0.13347 | 0.0039 | -3.6173
-11 | -0.4696 | 0.12613 | 0.0027 | -3.7231
-10.5 | -0.46 | 0.11942 | 0.0003 | -3.852
-10 | -0.4526 | 0.1127 | -0.0027 | -4.016
-9.5 | -0.4478 | 0.10622 | -0.0066 | -4.2158
-9 | -0.4496 | 0.09987 | -0.0129 | -4.5019
-8.5 | -0.462 | 0.09331 | -0.0197 | -4.9512
-8 | -0.473 | 0.08833 | -0.0229 | -5.3549
-7.5 | -0.4476 | 0.07761 | -0.0205 | -5.7673
-7 | -0.4394 | 0.07098 | -0.0207 | -6.1905
-6.5 | -0.4284 | 0.06484 | -0.0205 | -6.607
-6 | -0.4142 | 0.06297 | -0.0184 | -6.5777
-5.5 | -0.3946 | 0.0536 | -0.0168 | -7.3619
-5 | -0.3723 | 0.04856 | -0.0138 | -7.6668
-4.5 | -0.3492 | 0.04364 | -0.0104 | -8.0018
-4 | -0.3232 | 0.03963 | -0.0066 | -8.1554
-3.5 | -0.2967 | 0.03525 | -0.0032 | -8.417
-3 | -0.2705 | 0.03109 | -0.0002 | -8.7005
-2.5 | -0.2418 | 0.02737 | 0.0024 | -8.8345
-2 | -0.2058 | 0.02518 | 0.0051 | -8.1732
-1.5 | -0.1065 | 0.02159 | -0.0026 | -4.9328
-1 | 0.0405 | 0.01947 | -0.0143 | 2.0801
-0.5 | 0.1453 | 0.01797 | -0.0193 | 8.0857
0 | 0.2251 | 0.01676 | -0.0202 | 13.4308
0.5 | 0.2814 | 0.01556 | -0.0175 | 18.0848
1 | 0.3302 | 0.01516 | -0.0137 | 21.781
1.5 | 0.3724 | 0.01577 | -0.0094 | 23.6145
2 | 0.4766 | 0.01549 | -0.0186 | 30.7682
2.5 | 0.5213 | 0.01662 | -0.0163 | 31.3658
3 | 0.5678 | 0.01785 | -0.0145 | 31.8095
3.5 | 0.6152 | 0.01905 | -0.0129 | 32.294
4 | 0.6626 | 0.02029 | -0.0113 | 32.6565
4.5 | 0.7106 | 0.0219 | -0.0099 | 32.4475
5 | 0.7578 | 0.02344 | -0.0085 | 32.3294
5.5 | 0.8031 | 0.02537 | -0.0069 | 31.6555
6 | 0.8484 | 0.02742 | -0.0053 | 30.9409
6.5 | 0.892 | 0.03012 | -0.0039 | 29.6149
7 | 0.9283 | 0.03297 | -0.0015 | 28.1559
7.5 | 0.9655 | 0.03625 | 0.0003 | 26.6345
8 | 1.0047 | 0.04017 | 0.0016 | 25.0112
8.5 | 1.0135 | 0.04615 | 0.0051 | 21.961
9 | 1.0008 | 0.05513 | 0.0081 | 18.1535
9.5 | 0.973 | 0.06611 | 0.0094 | 14.7179
10.5 | 0.7423 | 0.11831 | -0.0201 | 6.2742
11 | 0.7244 | 0.12575 | -0.0242 | 5.7606
12 | 0.7505 | 0.13911 | -0.0268 | 5.395
12.5 | 0.7419 | 0.1463 | -0.0308 | 5.0711
13 | 0.7776 | 0.15312 | -0.0301 | 5.0784
13.5 | 0.7595 | 0.1598 | -0.0356 | 4.7528

## 11. Re 100k Mach 0.10 (1)
BIGFOIL.COM POLAR EXPORT
NACA42009
NACA42009 |  |  |  | Cl Max: | 1.201 | at alpha= | 12.5 | deg
JavaFoil+Calcfoil stall+Eppler ext transition |  |  |  | L/D Max: | 47.817 | at alpha= | 4.5 | deg
Re: | 100000 |  |  | Cd Min: | 0.01147 | at alpha= | 1 | deg
Mach: | 0.1 |  |  | Cl=0 at alpha= | -1.8696 | deg
|  |  |  | @ Cl=0.1, Cd= | 0.037307
|  |  |  | @ Cl=0.4, Cd= | 0.01173
|  |  |  | @ Cl=0.6, Cd= | 0.015554
alpha (deg) | Cl | Cd | Cm | Cl/Cd
-14 | -0.28 | 0.25621 | -0.004 | -1.091
-13.5 | -0.293 | 0.23497 | -0.004 | -1.246
-13 | -0.306 | 0.21822 | -0.004 | -1.401
-12.5 | -0.319 | 0.1968 | -0.004 | -1.619
-12 | -0.331 | 0.18526 | -0.004 | -1.785
-11.5 | -0.342 | 0.16838 | -0.004 | -2.032
-11 | -0.352 | 0.15323 | -0.004 | -2.299
-10.5 | -0.361 | 0.13919 | -0.004 | -2.593
-10 | -0.368 | 0.1279 | -0.004 | -2.875
-9.5 | -0.372 | 0.11928 | -0.004 | -3.12
-9 | -0.374 | 0.11023 | -0.004 | -3.391
-8.5 | -0.372 | 0.09817 | -0.004 | -3.792
-8 | -0.367 | 0.09089 | -0.004 | -4.041
-7.5 | -0.358 | 0.08433 | -0.004 | -4.251
-7 | -0.345 | 0.07557 | -0.004 | -4.567
-6.5 | -0.327 | 0.0703 | -0.004 | -4.648
-6 | -0.305 | 0.06498 | -0.003 | -4.687
-5.5 | -0.279 | 0.05798 | -0.004 | -4.805
-5 | -0.249 | 0.05334 | -0.004 | -4.669
-4.5 | -0.216 | 0.04933 | -0.004 | -4.379
-4 | -0.18 | 0.0461 | -0.004 | -3.904
-3.5 | -0.141 | 0.04285 | -0.004 | -3.295
-3 | -0.1 | 0.0403 | -0.004 | -2.484
-2.5 | -0.057 | 0.03817 | -0.004 | -1.493
-2 | -0.012 | 0.03647 | -0.004 | -0.338
-1.5 | 0.034 | 0.0357 | -0.004 | 0.939
-1 | 0.08 | 0.03759 | -0.004 | 2.136
-0.5 | 0.128 | 0.03691 | -0.004 | 3.459
0 | 0.218 | 0.01213 | -0.004 | 18.019
0.5 | 0.278 | 0.01213 | -0.004 | 22.929
1 | 0.337 | 0.01147 | -0.004 | 29.355
1.5 | 0.395 | 0.0117 | -0.005 | 33.77
2 | 0.453 | 0.01205 | -0.005 | 37.644
2.5 | 0.511 | 0.01229 | -0.005 | 41.615
3 | 0.569 | 0.01231 | -0.005 | 46.245
3.5 | 0.627 | 0.01838 | -0.011 | 34.094
4 | 0.684 | 0.01591 | -0.011 | 42.96
4.5 | 0.74 | 0.01547 | -0.012 | 47.817
5 | 0.792 | 0.01736 | -0.012 | 45.593
5.5 | 0.715 | 0.03748 | -0.008 | 19.078
6 | 0.754 | 0.04156 | -0.008 | 18.139
6.5 | 0.798 | 0.04454 | -0.008 | 17.907
7 | 0.842 | 0.04747 | -0.008 | 17.736
7.5 | 0.886 | 0.05021 | -0.008 | 17.647
8 | 0.929 | 0.05334 | -0.008 | 17.426
8.5 | 0.972 | 0.05671 | -0.008 | 17.147
9 | 1.014 | 0.06037 | -0.008 | 16.802
9.5 | 1.056 | 0.06435 | -0.008 | 16.405
10 | 1.093 | 0.06852 | -0.008 | 15.948
10.5 | 1.122 | 0.07319 | -0.008 | 15.333
11 | 1.148 | 0.0782 | -0.008 | 14.678
11.5 | 1.168 | 0.08343 | -0.008 | 13.997
12 | 1.181 | 0.08892 | -0.008 | 13.28
12.5 | 1.201 | 0.09239 | -0.009 | 12.998
13 | 1.2 | 0.0996 | -0.009 | 12.048
13.5 | 1.193 | 0.10721 | -0.009 | 11.129
14 | 1.18 | 0.11594 | -0.009 | 10.174
14.5 | 1.131 | 0.12681 | -0.004 | 8.917
15 | 1.109 | 0.13678 | -0.002 | 8.108
15.5 | 1.082 | 0.14746 |  | 7.339
16 | 1.052 | 0.16013 |  | 6.567
16.5 | 1.017 | 0.17153 |  | 5.93
17 | 0.979 | 0.18577 |  | 5.268
17.5 | 0.934 | 0.20215 |  | 4.62

## 12. Re 100k Mach 0.10 (2)
BIGFOIL.COM POLAR EXPORT
NACA42009
NACA42009 |  |  |  | Cl Max: | 1.0079 | at alpha= | 8.5 | deg
XFOIL ncrit=9 |  |  |  | L/D Max: | 32.5232 | at alpha= | 4 | deg
Re: | 100000 |  |  | Cd Min: | 0.24291 | at alpha= | -20 | deg
Mach: | 0.1 |  |  | Cl=0 at alpha= | -1.1465 | deg
|  |  |  | @ Cl=0.1, Cd= | 0.018685
|  |  |  | @ Cl=0.4, Cd= | 0.015883
|  |  |  | @ Cl=0.6, Cd= | 0.018767
alpha (deg) | Cl | Cd | Cm | Cl/Cd
-20 | -0.7241 | 0.24291 | 0.057 | -2.9809
-19 | -0.6912 | 0.23052 | 0.0498 | -2.9984
-18.5 | -0.6735 | 0.22335 | 0.0472 | -3.0154
-18 | -0.6569 | 0.21723 | 0.0439 | -3.024
-17.5 | -0.6404 | 0.21116 | 0.0406 | -3.0328
-17 | -0.6244 | 0.20521 | 0.0371 | -3.0427
-16.5 | -0.6097 | 0.19991 | 0.0332 | -3.0499
-16 | -0.599 | 0.19588 | 0.0287 | -3.058
-15 | -0.5651 | 0.18028 | 0.0241 | -3.1346
-14.5 | -0.5493 | 0.17329 | 0.0218 | -3.1698
-14 | -0.5354 | 0.16667 | 0.0192 | -3.2123
-13.5 | -0.5224 | 0.16024 | 0.0164 | -3.2601
-13 | -0.5106 | 0.15394 | 0.0134 | -3.3169
-12.5 | -0.5026 | 0.14831 | 0.0093 | -3.3888
-12 | -0.5028 | 0.14392 | 0.0033 | -3.4936
-11.5 | -0.4803 | 0.13361 | 0.0046 | -3.5948
-11 | -0.4682 | 0.12649 | 0.0029 | -3.7015
-10.5 | -0.4587 | 0.1198 | 0.0004 | -3.8289
-10 | -0.4513 | 0.11312 | -0.0027 | -3.9896
-9.5 | -0.4474 | 0.1068 | -0.0071 | -4.1891
-9 | -0.4504 | 0.10051 | -0.0138 | -4.4811
-8.5 | -0.4635 | 0.09414 | -0.0203 | -4.9235
-8 | -0.4746 | 0.08932 | -0.0231 | -5.3135
-7.5 | -0.4437 | 0.07804 | -0.0198 | -5.6855
-7 | -0.4373 | 0.07144 | -0.0206 | -6.1212
-6.5 | -0.4272 | 0.06534 | -0.0207 | -6.5381
-6 | -0.4157 | 0.06409 | -0.0184 | -6.4862
-5.5 | -0.3951 | 0.05381 | -0.017 | -7.3425
-5 | -0.3724 | 0.04918 | -0.0139 | -7.5722
-4.5 | -0.3504 | 0.04387 | -0.0106 | -7.9872
-4 | -0.3249 | 0.03975 | -0.0068 | -8.1736
-3.5 | -0.2985 | 0.03542 | -0.0033 | -8.4274
-3 | -0.2733 | 0.03253 | 0.0002 | -8.4015
-2.5 | -0.2441 | 0.02748 | 0.0024 | -8.8828
-2 | -0.2079 | 0.02544 | 0.0052 | -8.1722
-1.5 | -0.1011 | 0.02156 | -0.0037 | -4.6892
-1 | 0.0419 | 0.01948 | -0.0145 | 2.1509
-0.5 | 0.15 | 0.018 | -0.0199 | 8.3333
0 | 0.2272 | 0.01675 | -0.0203 | 13.5642
0.5 | 0.2832 | 0.01559 | -0.0174 | 18.1655
1.5 | 0.373 | 0.01596 | -0.0091 | 23.3709
2 | 0.4788 | 0.01566 | -0.0185 | 30.5747
2.5 | 0.524 | 0.01677 | -0.0162 | 31.2463
3 | 0.571 | 0.01799 | -0.0144 | 31.7399
3.5 | 0.6188 | 0.01927 | -0.0128 | 32.1121
4 | 0.6664 | 0.02049 | -0.0112 | 32.5232
4.5 | 0.7145 | 0.02211 | -0.0097 | 32.3157
5 | 0.762 | 0.02373 | -0.0083 | 32.1113
5.5 | 0.8069 | 0.02569 | -0.0066 | 31.4091
6 | 0.8524 | 0.02781 | -0.005 | 30.6508
6.5 | 0.8947 | 0.0306 | -0.0034 | 29.2386
7 | 0.9307 | 0.0336 | -0.001 | 27.6994
7.5 | 0.9676 | 0.037 | 0.001 | 26.1514
8 | 1.0048 | 0.04127 | 0.0023 | 24.347
8.5 | 1.0079 | 0.04771 | 0.0061 | 21.1256
9 | 0.9879 | 0.05736 | 0.0089 | 17.2228
9.5 | 0.9486 | 0.06952 | 0.0093 | 13.645
10.5 | 0.7422 | 0.1191 | -0.0202 | 6.2317
11 | 0.7235 | 0.12645 | -0.0244 | 5.7216
12 | 0.7504 | 0.13986 | -0.027 | 5.3654
12.5 | 0.7414 | 0.14697 | -0.031 | 5.0446
13 | 0.7779 | 0.15394 | -0.0303 | 5.0533
13.5 | 0.7595 | 0.16047 | -0.0359 | 4.733

## 13. Re 100k Mach 0.25 (1)
BIGFOIL.COM POLAR EXPORT
NACA42009
NACA42009 |  |  |  | Cl Max: | 1.18 | at alpha= | 12 | deg
JavaFoil+Calcfoil stall+Eppler ext transition |  |  |  | L/D Max: | 50.179 | at alpha= | 3.5 | deg
Re: | 100000 |  |  | Cd Min: | 0.01158 | at alpha= | 0.5 | deg
Mach: | 0.25 |  |  | Cl=0 at alpha= | -1.8617 | deg
|  |  |  | @ Cl=0.1, Cd= | 0.037726
|  |  |  | @ Cl=0.4, Cd= | 0.011953
|  |  |  | @ Cl=0.6, Cd= | 0.012686
alpha (deg) | Cl | Cd | Cm | Cl/Cd
-12 | -0.057 | 0.18972 | -0.004 | -0.298
-11.5 | -0.054 | 0.17288 | -0.004 | -0.312
-11 | -0.098 | 0.26617 | -0.004 | -0.37
-10.5 | -0.155 | 0.22344 | -0.004 | -0.694
-10 | -0.194 | 0.19613 | -0.004 | -0.991
-9.5 | -0.227 | 0.16543 | -0.004 | -1.373
-9 | -0.254 | 0.14077 | -0.004 | -1.807
-8.5 | -0.276 | 0.12857 | -0.004 | -2.147
-8 | -0.292 | 0.11402 | -0.004 | -2.56
-7.5 | -0.301 | 0.0986 | -0.004 | -3.055
-7 | -0.303 | 0.0898 | -0.004 | -3.377
-6.5 | -0.297 | 0.07929 | -0.004 | -3.747
-6 | -0.285 | 0.07061 | -0.004 | -4.032
-5.5 | -0.266 | 0.06526 | -0.004 | -4.082
-5 | -0.242 | 0.05791 | -0.004 | -4.186
-4.5 | -0.213 | 0.05333 | -0.004 | -4
-4 | -0.18 | 0.04873 | -0.004 | -3.688
-3.5 | -0.142 | 0.04411 | -0.004 | -3.223
-3 | -0.101 | 0.04147 | -0.004 | -2.445
-2.5 | -0.058 | 0.03925 | -0.004 | -1.478
-2 | -0.013 | 0.03718 | -0.004 | -0.339
-1.5 | 0.034 | 0.03624 | -0.004 | 0.947
-1 | 0.082 | 0.03799 | -0.004 | 2.167
-0.5 | 0.131 | 0.03727 | -0.004 | 3.514
0 | 0.224 | 0.0124 | -0.004 | 18.091
0.5 | 0.286 | 0.01158 | -0.004 | 24.656
1 | 0.346 | 0.01171 | -0.005 | 29.536
1.5 | 0.406 | 0.01198 | -0.005 | 33.867
2 | 0.466 | 0.01231 | -0.005 | 37.826
2.5 | 0.525 | 0.01187 | -0.005 | 44.22
3 | 0.584 | 0.01264 | -0.006 | 46.238
3.5 | 0.643 | 0.01281 | -0.006 | 50.179
4 | 0.701 | 0.01525 | -0.012 | 45.966
4.5 | 0.756 | 0.01701 | -0.012 | 44.463
5 | 0.685 | 0.03615 | -0.009 | 18.951
5.5 | 0.725 | 0.04015 | -0.008 | 18.066
6 | 0.771 | 0.0429 | -0.008 | 17.962
6.5 | 0.816 | 0.04577 | -0.008 | 17.834
7 | 0.861 | 0.04876 | -0.008 | 17.665
7.5 | 0.906 | 0.05173 | -0.008 | 17.513
8 | 0.95 | 0.05505 | -0.008 | 17.257
8.5 | 0.993 | 0.0587 | -0.008 | 16.916
9 | 1.035 | 0.06277 | -0.008 | 16.484
9.5 | 1.076 | 0.06708 | -0.008 | 16.042
10 | 1.112 | 0.0717 | -0.008 | 15.503
10.5 | 1.137 | 0.07685 | -0.008 | 14.792
11 | 1.157 | 0.08233 | -0.008 | 14.047
11.5 | 1.168 | 0.08849 | -0.008 | 13.199
12 | 1.18 | 0.09323 | -0.009 | 12.658
12.5 | 1.17 | 0.10107 | -0.009 | 11.572
13 | 1.149 | 0.10979 | -0.009 | 10.461
13.5 | 1.087 | 0.11881 | -0.003 | 9.151
14 | 1.047 | 0.13051 |  | 8.026
14.5 | 0.997 | 0.14259 |  | 6.995
15 | 0.938 | 0.15893 |  | 5.902
15.5 | 0.87 | 0.18147 |  | 4.792
16 | 0.794 | 0.19899 |  | 3.988
16.5 | 0.711 | 0.22475 |  | 3.164
17 | 0.621 | 0.25634 |  | 2.423

## 14. Re 100k Mach 0.25 (2)
BIGFOIL.COM POLAR EXPORT
NACA42009
NACA42009 |  |  |  | Cl Max: | 0.9869 | at alpha= | 8 | deg
XFOIL ncrit=9 |  |  |  | L/D Max: | 31.7588 | at alpha= | 3.5 | deg
Re: | 100000 |  |  | Cd Min: | 0.24128 | at alpha= | -19.5 | deg
Mach: | 0.25 |  |  | Cl=0 at alpha= | -1.2399 | deg
|  |  |  | @ Cl=0.1, Cd= | 0.019231
|  |  |  | @ Cl=0.4, Cd= | 0.016823
|  |  |  | @ Cl=0.6, Cd= | 0.019035
alpha (deg) | Cl | Cd | Cm | Cl/Cd
-19.5 | -0.721 | 0.24128 | 0.0553 | -2.9882
-19 | -0.7017 | 0.23304 | 0.0528 | -3.0111
-18.5 | -0.6839 | 0.22661 | 0.0494 | -3.018
-18 | -0.6664 | 0.22042 | 0.0459 | -3.0233
-17.5 | -0.649 | 0.21432 | 0.0423 | -3.0282
-17 | -0.6328 | 0.20885 | 0.0382 | -3.0299
-16.5 | -0.6203 | 0.2049 | 0.0335 | -3.0273
-15.5 | -0.5838 | 0.18908 | 0.0284 | -3.0876
-15 | -0.5667 | 0.18202 | 0.0259 | -3.1134
-14.5 | -0.551 | 0.17542 | 0.0231 | -3.141
-14 | -0.5364 | 0.16888 | 0.0201 | -3.1762
-13.5 | -0.523 | 0.16264 | 0.0169 | -3.2157
-13 | -0.5134 | 0.15723 | 0.0129 | -3.2653
-12.5 | -0.5095 | 0.15268 | 0.0076 | -3.337
-12 | -0.4877 | 0.14262 | 0.0078 | -3.4196
-11.5 | -0.4733 | 0.13526 | 0.0062 | -3.4992
-11 | -0.4625 | 0.12846 | 0.0036 | -3.6003
-10.5 | -0.4533 | 0.12197 | 0.0005 | -3.7165
-10 | -0.4496 | 0.11612 | -0.0044 | -3.8719
-9.5 | -0.451 | 0.11047 | -0.0108 | -4.0826
-9 | -0.4578 | 0.10406 | -0.0187 | -4.3994
-8.5 | -0.4249 | 0.09425 | -0.0111 | -4.5082
-8 | -0.4219 | 0.0873 | -0.014 | -4.8328
-7.5 | -0.4271 | 0.08051 | -0.0178 | -5.3049
-7 | -0.4266 | 0.07399 | -0.0207 | -5.7656
-6.5 | -0.4269 | 0.07036 | -0.0219 | -6.0674
-6 | -0.4114 | 0.06162 | -0.0202 | -6.6764
-5.5 | -0.3954 | 0.05546 | -0.0178 | -7.1295
-5 | -0.3765 | 0.05276 | -0.0141 | -7.1361
-4.5 | -0.3558 | 0.04556 | -0.0114 | -7.8095
-4 | -0.3333 | 0.04078 | -0.0076 | -8.1731
-3.5 | -0.308 | 0.03698 | -0.0036 | -8.3288
-2 | -0.2148 | 0.02548 | 0.0041 | -8.4301
-1.5 | -0.072 | 0.0214 | -0.0095 | -3.3645
-1 | 0.0664 | 0.01974 | -0.0182 | 3.3637
-0.5 | 0.1661 | 0.01823 | -0.0215 | 9.1114
0 | 0.239 | 0.01677 | -0.0205 | 14.2516
0.5 | 0.2907 | 0.01586 | -0.0163 | 18.3291
1 | 0.3352 | 0.01587 | -0.0115 | 21.1216
1.5 | 0.378 | 0.01694 | -0.0076 | 22.314
2 | 0.4923 | 0.01633 | -0.0182 | 30.147
2.5 | 0.5399 | 0.01747 | -0.0159 | 30.9044
3 | 0.5886 | 0.01872 | -0.0139 | 31.4423
3.5 | 0.6374 | 0.02007 | -0.0121 | 31.7588
4 | 0.687 | 0.0217 | -0.0105 | 31.659
4.5 | 0.7351 | 0.02337 | -0.0087 | 31.4549
5 | 0.782 | 0.02538 | -0.0068 | 30.8117
5.5 | 0.8268 | 0.0276 | -0.0047 | 29.9565
6 | 0.8726 | 0.03032 | -0.0031 | 28.7797
6.5 | 0.9059 | 0.03374 | -0.0001 | 26.8494
7 | 0.9385 | 0.0375 | 0.0025 | 25.0267
7.5 | 0.9724 | 0.04162 | 0.0046 | 23.3638
8 | 0.9869 | 0.04777 | 0.0073 | 20.6594
8.5 | 0.9542 | 0.05753 | 0.0103 | 16.5861
9 | 0.897 | 0.07 | 0.0105 | 12.8143
10 | 0.6952 | 0.11731 | -0.0229 | 5.9262
10.5 | 0.7422 | 0.12343 | -0.0208 | 6.0131
11 | 0.7192 | 0.13009 | -0.0255 | 5.5285
11.5 | 0.7223 | 0.13745 | -0.0281 | 5.255
12 | 0.7502 | 0.14383 | -0.0281 | 5.2159
12.5 | 0.7396 | 0.15046 | -0.0325 | 4.9156
13 | 0.7801 | 0.15833 | -0.0317 | 4.9271

## 15. Re 100k Mach 0.50 (1)
BIGFOIL.COM POLAR EXPORT
NACA42009
NACA42009 |  |  |  | Cl Max: | 1.219 | at alpha= | 20 | deg
JavaFoil+Calcfoil stall+Eppler ext transition |  |  |  | L/D Max: | 48.576 | at alpha= | 2.5 | deg
Re: | 100000 |  |  | Cd Min: | 0.01175 | at alpha= | 1.5 | deg
Mach: | 0.5 |  |  | Cl=0 at alpha= | -1.87 | deg
|  |  |  | @ Cl=0.1, Cd= | 0.038798
|  |  |  | @ Cl=0.4, Cd= | 0.011994
|  |  |  | @ Cl=0.6, Cd= | 0.03202
alpha (deg) | Cl | Cd | Cm | Cl/Cd
-20 | -0.93 | 0.33264 | -0.007 | -2.796
-19.5 | -0.904 | 0.31973 | -0.007 | -2.828
-19 | -0.879 | 0.31082 | -0.007 | -2.829
-18.5 | -0.854 | 0.30542 | -0.007 | -2.798
-18 | -0.829 | 0.29537 | -0.007 | -2.808
-17.5 | -0.804 | 0.29044 | -0.007 | -2.77
-17 | -0.778 | 0.28894 | -0.006 | -2.694
-16.5 | -0.753 | 0.28516 | -0.006 | -2.642
-16 | -0.728 | 0.27612 | -0.006 | -2.637
-15.5 | -0.703 | 0.26117 | -0.006 | -2.692
-15 | -0.678 | 0.25699 | -0.006 | -2.637
-14.5 | -0.652 | 0.2525 | -0.006 | -2.582
-14 | -0.627 | 0.23416 | -0.006 | -2.677
-13.5 | -0.602 | 0.22977 | -0.006 | -2.619
-13 | -0.577 | 0.22849 | -0.006 | -2.524
-12.5 | -0.551 | 0.22505 | -0.006 | -2.45
-12 | -0.525 | 0.22152 | -0.006 | -2.372
-11.5 | -0.5 | 0.2182 | -0.006 | -2.292
-11 | -0.475 | 0.19904 | -0.006 | -2.385
-10.5 | -0.449 | 0.2018 | -0.006 | -2.226
-10 | -0.424 | 0.19899 | -0.006 | -2.129
-9.5 | -0.398 | 0.18835 | -0.005 | -2.111
-9 | -0.372 | 0.18405 | -0.005 | -2.021
-8.5 | -0.346 | 0.18398 | -0.005 | -1.882
-8 | -0.321 | 0.17228 | -0.005 | -1.861
-7.5 | -0.295 | 0.16471 | -0.005 | -1.788
-7 | -0.269 | 0.15268 | -0.005 | -1.76
-6.5 | -0.243 | 0.15004 | -0.005 | -1.618
-6 | -0.217 | 0.14688 | -0.005 | -1.476
-5.5 | -0.191 | 0.14631 | -0.005 | -1.303
-5 | -0.165 | 0.14492 | -0.005 | -1.136
-4.5 | -0.139 | 0.14329 | -0.005 | -0.967
-4 | -0.112 | 0.06568 | -0.004 | -1.71
-3.5 | -0.086 | 0.05406 | -0.004 | -1.592
-3 | -0.084 | 0.05622 | -0.004 | -1.501
-2.5 | -0.058 | 0.06176 | -0.005 | -0.941
-2 | -0.013 | 0.04158 | -0.004 | -0.32
-1.5 | 0.037 | 0.04096 | -0.004 | 0.91
-1 | 0.091 | 0.03896 | -0.004 | 2.325
-0.5 | 0.145 | 0.03799 | -0.005 | 3.821
0 | 0.25 | 0.01206 | -0.005 | 20.695
0.5 | 0.318 | 0.01192 | -0.005 | 26.717
1 | 0.386 | 0.01206 | -0.005 | 31.969
1.5 | 0.452 | 0.01175 | -0.005 | 38.479
2 | 0.518 | 0.01218 | -0.005 | 42.547
2.5 | 0.583 | 0.01201 | -0.006 | 48.576
3 | 0.647 | 0.01353 | -0.006 | 47.863
3.5 | 0.595 | 0.03116 | -0.004 | 19.086
4 | 0.643 | 0.03942 | -0.009 | 16.32
4.5 | 0.695 | 0.03951 | -0.009 | 17.589
5 | 0.746 | 0.0422 | -0.009 | 17.667
5.5 | 0.795 | 0.04523 | -0.009 | 17.581
6 | 0.844 | 0.04863 | -0.009 | 17.346
6.5 | 0.891 | 0.05246 | -0.009 | 16.977
7 | 0.936 | 0.05681 | -0.009 | 16.47
7.5 | 0.978 | 0.06181 | -0.009 | 15.823
8 | 1.018 | 0.06688 | -0.009 | 15.221
8.5 | 1.054 | 0.07333 | -0.009 | 14.368
9 | 1.084 | 0.08114 | -0.009 | 13.357
9.5 | 1.108 | 0.09034 | -0.009 | 12.262
10 | 1.095 | 0.1026 | -0.009 | 10.672
10.5 | 0.883 | 0.10344 |  | 8.535
11 | 0.693 | 0.16766 | -0.004 | 4.136
11.5 | 0.725 | 0.2432 | -0.007 | 2.98
12 | 0.756 | 0.26943 | -0.008 | 2.806
12.5 | 0.785 | 0.30017 | -0.008 | 2.616
13 | 0.815 | 0.30278 | -0.009 | 2.691
13.5 | 0.843 | 0.31558 | -0.009 | 2.671
14 | 0.873 | 0.31908 | -0.009 | 2.735
14.5 | 0.901 | 0.32783 | -0.009 | 2.748
15 | 0.931 | 0.33961 | -0.01 | 2.742
15.5 | 0.959 | 0.34379 | -0.01 | 2.79
16 | 0.987 | 0.34694 | -0.01 | 2.846
16.5 | 1.018 | 0.36157 | -0.01 | 2.815
17 | 1.046 | 0.3693 | -0.01 | 2.833
17.5 | 1.075 | 0.36447 | -0.01 | 2.948
18 | 1.103 | 0.38033 | -0.011 | 2.901
18.5 | 1.134 | 0.39318 | -0.011 | 2.884
19 | 1.162 | 0.40084 | -0.011 | 2.899
19.5 | 1.191 | 0.40034 | -0.011 | 2.974
20 | 1.219 | 0.40522 | -0.011 | 3.008

## 16. Re 100k Mach 0.50 (2)
BIGFOIL.COM POLAR EXPORT
NACA42009
NACA42009 |  |  |  | Cl Max: | 1.026 | at alpha= | 20 | deg
XFOIL ncrit=9 |  |  |  | L/D Max: | 29.136 | at alpha= | 2.5 | deg
Re: | 100000 |  |  | Cd Min: | 0.28073 | at alpha= | 20 | deg
Mach: | 0.5 |  |  | Cl=0 at alpha= | -1.5664 | deg
|  |  |  | @ Cl=0.1, Cd= | 0.020378
|  |  |  | @ Cl=0.4, Cd= | 0.019514
|  |  |  | @ Cl=0.6, Cd= | 0.020627
alpha (deg) | Cl | Cd | Cm | Cl/Cd
-20 | -0.804 | 0.2661 | 0.0725 | -3.0214
-19.5 | -0.7822 | 0.25879 | 0.068 | -3.0225
-19 | -0.7604 | 0.25172 | 0.0634 | -3.0208
-18.5 | -0.7399 | 0.24621 | 0.058 | -3.0052
-17.5 | -0.6968 | 0.23081 | 0.0496 | -3.0189
-17 | -0.6743 | 0.22224 | 0.0464 | -3.0341
-16.5 | -0.6527 | 0.21471 | 0.0426 | -3.0399
-16 | -0.6316 | 0.20751 | 0.0387 | -3.0437
-15.5 | -0.611 | 0.20047 | 0.0348 | -3.0478
-15 | -0.5921 | 0.1943 | 0.0303 | -3.0473
-14.5 | -0.5789 | 0.19015 | 0.025 | -3.0444
-14 | -0.5575 | 0.18124 | 0.0221 | -3.076
-13.5 | -0.5332 | 0.17163 | 0.0204 | -3.1067
-13 | -0.514 | 0.16423 | 0.0175 | -3.1298
-12.5 | -0.4969 | 0.15735 | 0.0142 | -3.1579
-12 | -0.4869 | 0.15224 | 0.0095 | -3.1982
-11.5 | -0.4841 | 0.14821 | 0.0032 | -3.2663
-11 | -0.4524 | 0.13619 | 0.0048 | -3.3218
-10.5 | -0.436 | 0.12883 | 0.0027 | -3.3843
-10 | -0.4229 | 0.12189 | -0.0001 | -3.4695
-9.5 | -0.4149 | 0.11587 | -0.0045 | -3.5807
-9 | -0.4174 | 0.11117 | -0.0116 | -3.7546
-8.5 | -0.3912 | 0.10118 | -0.009 | -3.8664
-8 | -0.3803 | 0.09415 | -0.0109 | -4.0393
-7.5 | -0.3766 | 0.08776 | -0.0151 | -4.2912
-7 | -0.3959 | 0.08275 | -0.023 | -4.7843
-6.5 | -0.3807 | 0.07434 | -0.0209 | -5.1211
-6 | -0.3798 | 0.06805 | -0.0207 | -5.5812
-5 | -0.3775 | 0.0565 | -0.0175 | -6.6814
-4.5 | -0.3723 | 0.05097 | -0.0139 | -7.3043
-4 | -0.3639 | 0.04586 | -0.0096 | -7.935
-3.5 | -0.3553 | 0.04084 | -0.005 | -8.6998
-3 | -0.3415 | 0.03648 | -0.0007 | -9.3613
-2.5 | -0.2825 | 0.03142 | -0.0027 | -8.9911
-2 | -0.1228 | 0.02565 | -0.0176 | -4.7875
-1.5 | 0.0188 | 0.0215 | -0.0254 | 0.87442
-1 | 0.1288 | 0.01998 | -0.0259 | 6.4464
-0.5 | 0.2074 | 0.01863 | -0.0226 | 11.1326
0 | 0.2639 | 0.01836 | -0.0166 | 14.3736
0.5 | 0.3074 | 0.01852 | -0.0106 | 16.5983
1 | 0.3604 | 0.01909 | -0.0071 | 18.879
1.5 | 0.4202 | 0.01973 | -0.005 | 21.2975
2 | 0.5569 | 0.01929 | -0.0172 | 28.8699
2.5 | 0.6104 | 0.02095 | -0.0142 | 29.136
3 | 0.6629 | 0.02283 | -0.0114 | 29.0364
3.5 | 0.7109 | 0.02515 | -0.0081 | 28.2664
4 | 0.7593 | 0.02786 | -0.0051 | 27.2541
4.5 | 0.7919 | 0.03129 | -0.0009 | 25.3084
5 | 0.8256 | 0.03511 | 0.0028 | 23.5147
5.5 | 0.8502 | 0.04003 | 0.0063 | 21.2391
6 | 0.8296 | 0.04758 | 0.0099 | 17.4359
6.5 | 0.7785 | 0.05729 | 0.011 | 13.5888
7 | 0.7189 | 0.07145 | 0.0028 | 10.0616
7.5 | 0.7162 | 0.08098 | -0.0008 | 8.8442
8.5 | 0.6402 | 0.1097 | -0.0222 | 5.8359
9.5 | 0.6733 | 0.12318 | -0.0247 | 5.466
10 | 0.676 | 0.12986 | -0.0273 | 5.2056
10.5 | 0.716 | 0.13834 | -0.027 | 5.1757
11 | 0.713 | 0.14353 | -0.0304 | 4.9676
11.5 | 0.7202 | 0.1506 | -0.0336 | 4.7822
12 | 0.7538 | 0.15851 | -0.0341 | 4.7555
12.5 | 0.75 | 0.16414 | -0.0391 | 4.5693
13 | 0.7885 | 0.17352 | -0.0394 | 4.5441
13.5 | 0.7833 | 0.17844 | -0.0454 | 4.3897
14 | 0.8251 | 0.18901 | -0.0452 | 4.3654
14.5 | 0.8189 | 0.19302 | -0.0522 | 4.2426
15 | 0.8485 | 0.20166 | -0.0538 | 4.2076
15.5 | 0.8568 | 0.20818 | -0.0595 | 4.1157
16 | 0.8776 | 0.21554 | -0.063 | 4.0716
16.5 | 0.9017 | 0.22574 | -0.066 | 3.9944
17 | 0.9122 | 0.23083 | -0.0721 | 3.9518
17.5 | 0.9467 | 0.24496 | -0.0731 | 3.8647
18 | 0.9494 | 0.24689 | -0.0814 | 3.8454
18.5 | 0.9828 | 0.26165 | -0.0824 | 3.7562
19 | 0.9873 | 0.26356 | -0.0911 | 3.746
19.5 | 1.0154 | 0.27656 | -0.0932 | 3.6715
20 | 1.026 | 0.28073 | -0.1011 | 3.6548

## 17. Re 250k Mach 0.00 (1)
BIGFOIL.COM POLAR EXPORT
NACA42009
NACA42009 |  |  |  | Cl Max: | 1.214 | at alpha= | 12.5 | deg
JavaFoil+Calcfoil stall+Eppler ext transition |  |  |  | L/D Max: | 69.662 | at alpha= | 6.5 | deg
Re: | 250000 |  |  | Cd Min: | 0.00963 | at alpha= | 0 | deg
Mach: | 0 |  |  | Cl=0 at alpha= | -1.8667 | deg
|  |  |  | @ Cl=0.1, Cd= | 0.03298
|  |  |  | @ Cl=0.4, Cd= | 0.01002
|  |  |  | @ Cl=0.6, Cd= | 0.01624
alpha (deg) | Cl | Cd | Cm | Cl/Cd
-14.5 | -0.306 | 0.16475 | -0.004 | -1.856
-14 | -0.317 | 0.15633 | -0.004 | -2.03
-13.5 | -0.329 | 0.1445 | -0.004 | -2.273
-13 | -0.34 | 0.13812 | -0.004 | -2.458
-12.5 | -0.35 | 0.14524 | -0.004 | -2.41
-12 | -0.36 | 0.13589 | -0.004 | -2.648
-11.5 | -0.369 | 0.12459 | -0.004 | -2.959
-11 | -0.376 | 0.11682 | -0.004 | -3.22
-10.5 | -0.382 | 0.10741 | -0.004 | -3.558
-10 | -0.386 | 0.09894 | -0.004 | -3.904
-9.5 | -0.388 | 0.09094 | -0.004 | -4.267
-9 | -0.387 | 0.08523 | -0.004 | -4.542
-8.5 | -0.383 | 0.07792 | -0.004 | -4.918
-8 | -0.376 | 0.07308 | -0.004 | -5.145
-7.5 | -0.365 | 0.06703 | -0.004 | -5.447
-7 | -0.35 | 0.06152 | -0.004 | -5.689
-6.5 | -0.33 | 0.05781 | -0.004 | -5.712
-6 | -0.307 | 0.05341 | -0.004 | -5.744
-5.5 | -0.28 | 0.04863 | -0.004 | -5.756
-5 | -0.25 | 0.04555 | -0.004 | -5.481
-4.5 | -0.216 | 0.04268 | -0.004 | -5.066
-4 | -0.18 | 0.03976 | -0.004 | -4.524
-3.5 | -0.141 | 0.03778 | -0.004 | -3.731
-3 | -0.1 | 0.03605 | -0.004 | -2.769
-2.5 | -0.057 | 0.03461 | -0.004 | -1.641
-2 | -0.012 | 0.03343 | -0.004 | -0.367
-1.5 | 0.033 | 0.03263 | -0.004 | 1.024
-1 | 0.08 | 0.03204 | -0.004 | 2.495
-0.5 | 0.127 | 0.03425 | -0.004 | 3.71
0 | 0.217 | 0.00963 | -0.004 | 22.572
0.5 | 0.277 | 0.00963 | -0.004 | 28.736
1 | 0.335 | 0.00974 | -0.005 | 34.431
1.5 | 0.393 | 0.00999 | -0.005 | 39.368
2 | 0.451 | 0.01024 | -0.005 | 44.079
2.5 | 0.509 | 0.01053 | -0.005 | 48.369
3 | 0.567 | 0.01613 | -0.011 | 35.142
3.5 | 0.624 | 0.01632 | -0.011 | 38.243
4 | 0.681 | 0.01329 | -0.011 | 51.244
4.5 | 0.738 | 0.01375 | -0.012 | 53.679
5 | 0.794 | 0.01423 | -0.012 | 55.829
5.5 | 0.85 | 0.01411 | -0.012 | 60.243
6 | 0.905 | 0.01421 | -0.012 | 63.708
6.5 | 0.959 | 0.01377 | -0.012 | 69.662
7 | 1.012 | 0.01528 | -0.012 | 66.23
7.5 | 1.062 | 0.01591 | -0.012 | 66.79
8 | 1.108 | 0.01678 | -0.012 | 66.021
8.5 | 1.139 | 0.01852 | -0.012 | 61.499
9 | 1.129 | 0.02604 | -0.011 | 43.346
9.5 | 1.105 | 0.04187 | -0.01 | 26.389
10 | 1.119 | 0.0514 | -0.009 | 21.765
10.5 | 1.14 | 0.05757 | -0.009 | 19.805
11 | 1.161 | 0.06324 | -0.009 | 18.357
11.5 | 1.18 | 0.0681 | -0.009 | 17.33
12 | 1.194 | 0.07299 | -0.009 | 16.353
12.5 | 1.214 | 0.07924 | -0.009 | 15.32
13 | 1.214 | 0.08611 | -0.009 | 14.099
13.5 | 1.209 | 0.09297 | -0.009 | 13.006
14 | 1.199 | 0.1003 | -0.009 | 11.955
14.5 | 1.184 | 0.10788 | -0.009 | 10.976
15 | 1.164 | 0.11589 | -0.009 | 10.042
15.5 | 1.139 | 0.12414 | -0.009 | 9.178
16 | 1.111 | 0.13282 | -0.009 | 8.362
16.5 | 1.052 | 0.14812 | -0.005 | 7.103
17 | 1.018 | 0.15755 | -0.004 | 6.462
17.5 | 0.979 | 0.16684 |  | 5.865

## 18. Re 250k Mach 0.00 (2)
BIGFOIL.COM POLAR EXPORT
NACA42009
NACA42009 |  |  |  | Cl Max: | 1.4094 | at alpha= | 14.5 | deg
XFOIL ncrit=9 |  |  |  | L/D Max: | 48.4802 | at alpha= | 5 | deg
Re: | 250000 |  |  | Cd Min: | 0.23904 | at alpha= | -20 | deg
Mach: | 0 |  |  | Cl=0 at alpha= | -2.0739 | deg
|  |  |  | @ Cl=0.1, Cd= | 0.017132
|  |  |  | @ Cl=0.4, Cd= | 0.013793
|  |  |  | @ Cl=0.6, Cd= | 0.013082
alpha (deg) | Cl | Cd | Cm | Cl/Cd
-20 | -0.7159 | 0.23904 | 0.0563 | -2.9949
-19.5 | -0.699 | 0.23315 | 0.0527 | -2.9981
-19 | -0.6822 | 0.22741 | 0.0488 | -2.9999
-17.5 | -0.6343 | 0.20857 | 0.0387 | -3.0412
-17 | -0.6184 | 0.20209 | 0.036 | -3.06
-16.5 | -0.6028 | 0.1958 | 0.0329 | -3.0787
-16 | -0.5874 | 0.18951 | 0.0299 | -3.0996
-15.5 | -0.5725 | 0.18304 | 0.0269 | -3.1277
-15 | -0.5578 | 0.17664 | 0.0238 | -3.1578
-14.5 | -0.5451 | 0.17074 | 0.02 | -3.1926
-13 | -0.5077 | 0.14991 | 0.0122 | -3.3867
-12.5 | -0.4954 | 0.14308 | 0.0102 | -3.4624
-12 | -0.4841 | 0.13634 | 0.0078 | -3.5507
-11.5 | -0.4738 | 0.12955 | 0.0054 | -3.6573
-11 | -0.4642 | 0.1227 | 0.0028 | -3.7832
-10.5 | -0.4549 | 0.11597 | 0.0001 | -3.9226
-10 | -0.4481 | 0.10922 | -0.004 | -4.1027
-9.5 | -0.4432 | 0.10248 | -0.0085 | -4.3247
-9 | -0.4454 | 0.09515 | -0.0159 | -4.681
-8.5 | -0.4575 | 0.08788 | -0.0221 | -5.206
-8 | -0.4423 | 0.08023 | -0.0181 | -5.5129
-7.5 | -0.4423 | 0.07345 | -0.0199 | -6.0218
-7 | -0.4368 | 0.06691 | -0.0208 | -6.5282
-6.5 | -0.4261 | 0.06074 | -0.0202 | -7.0151
-6 | -0.4083 | 0.05538 | -0.0181 | -7.3727
-5.5 | -0.3857 | 0.05335 | -0.0132 | -7.2296
-5 | -0.3696 | 0.04614 | -0.0098 | -8.0104
-4.5 | -0.3525 | 0.0409 | -0.0061 | -8.6186
-4 | -0.3226 | 0.03678 | -0.0033 | -8.7711
-3.5 | -0.2337 | 0.03282 | -0.0086 | -7.1207
-3 | -0.141 | 0.02991 | -0.0152 | -4.7141
-2.5 | -0.0617 | 0.02308 | -0.0209 | -2.6733
-2 | 0.0107 | 0.02076 | -0.0225 | 0.51541
-1.5 | 0.0761 | 0.0182 | -0.0232 | 4.1813
-1 | 0.1309 | 0.01575 | -0.0222 | 8.3111
-0.5 | 0.1801 | 0.01365 | -0.0201 | 13.1941
0 | 0.2286 | 0.013 | -0.0171 | 17.5846
0.5 | 0.2791 | 0.01377 | -0.0139 | 20.2687
1 | 0.3223 | 0.01342 | -0.0108 | 24.0164
1.5 | 0.3656 | 0.01372 | -0.0084 | 26.6472
2 | 0.4125 | 0.01382 | -0.0066 | 29.848
2.5 | 0.4619 | 0.01413 | -0.0052 | 32.6893
3 | 0.5761 | 0.01276 | -0.0177 | 45.1489
3.5 | 0.6214 | 0.01337 | -0.0157 | 46.4772
4 | 0.6666 | 0.01411 | -0.0137 | 47.2431
4.5 | 0.7126 | 0.0149 | -0.0118 | 47.8255
5 | 0.7592 | 0.01566 | -0.0101 | 48.4802
5.5 | 0.8058 | 0.01688 | -0.0086 | 47.737
6 | 0.8527 | 0.01777 | -0.007 | 47.9854
6.5 | 0.8993 | 0.01868 | -0.0055 | 48.1424
7 | 0.9463 | 0.01985 | -0.0042 | 47.6725
7.5 | 0.9924 | 0.02175 | -0.0029 | 45.6276
8 | 1.0371 | 0.02283 | -0.0013 | 45.4271
8.5 | 1.0816 | 0.0242 | 0.0002 | 44.6942
9 | 1.1263 | 0.02581 | 0.0014 | 43.6381
9.5 | 1.1657 | 0.02843 | 0.0031 | 41.0025
10 | 1.2022 | 0.03035 | 0.0054 | 39.6112
10.5 | 1.2389 | 0.03246 | 0.0073 | 38.167
11 | 1.2774 | 0.03406 | 0.009 | 37.5044
11.5 | 1.3021 | 0.03794 | 0.0114 | 34.32
12 | 1.3101 | 0.04158 | 0.0158 | 31.5079
12.5 | 1.3229 | 0.04441 | 0.0194 | 29.7883
13 | 1.3492 | 0.04594 | 0.0219 | 29.3687
13.5 | 1.3533 | 0.04934 | 0.0257 | 27.4281
14 | 1.2783 | 0.05805 | 0.0299 | 22.0207
14.5 | 1.4094 | 0.0461 | 0.0312 | 30.5727
15 | 1.2939 | 0.06311 | 0.0281 | 20.5023
15.5 | 1.2486 | 0.07562 | 0.0211 | 16.5115
16.5 | 1.3476 | 0.07146 | 0.0225 | 18.8581
18.5 | 0.9099 | 0.21445 | -0.0573 | 4.2429
19 | 0.9061 | 0.22182 | -0.0654 | 4.0848
19.5 | 0.9201 | 0.22714 | -0.0694 | 4.0508

## 19. Re 250k Mach 0.10 (1)
BIGFOIL.COM POLAR EXPORT
NACA42009
NACA42009 |  |  |  | Cl Max: | 1.21 | at alpha= | 12.5 | deg
JavaFoil+Calcfoil stall+Eppler ext transition |  |  |  | L/D Max: | 69.435 | at alpha= | 6.5 | deg
Re: | 250000 |  |  | Cd Min: | 0.00964 | at alpha= | 0 | deg
Mach: | 0.1 |  |  | Cl=0 at alpha= | -1.8696 | deg
|  |  |  | @ Cl=0.1, Cd= | 0.034556
|  |  |  | @ Cl=0.4, Cd= | 0.010041
|  |  |  | @ Cl=0.6, Cd= | 0.016289
alpha (deg) | Cl | Cd | Cm | Cl/Cd
-14 | -0.28 | 0.15981 | -0.004 | -1.75
-13.5 | -0.293 | 0.15149 | -0.004 | -1.933
-13 | -0.306 | 0.13997 | -0.004 | -2.186
-12.5 | -0.319 | 0.13357 | -0.004 | -2.386
-12 | -0.331 | 0.141 | -0.004 | -2.347
-11.5 | -0.342 | 0.13126 | -0.004 | -2.607
-11 | -0.352 | 0.12286 | -0.004 | -2.868
-10.5 | -0.361 | 0.11052 | -0.004 | -3.267
-10 | -0.368 | 0.10294 | -0.004 | -3.573
-9.5 | -0.372 | 0.0943 | -0.004 | -3.947
-9 | -0.374 | 0.08825 | -0.004 | -4.236
-8.5 | -0.372 | 0.08043 | -0.004 | -4.629
-8 | -0.367 | 0.07346 | -0.004 | -5.001
-7.5 | -0.359 | 0.06899 | -0.004 | -5.197
-7 | -0.345 | 0.06315 | -0.004 | -5.466
-6.5 | -0.327 | 0.05797 | -0.004 | -5.638
-6 | -0.305 | 0.05373 | -0.004 | -5.668
-5.5 | -0.279 | 0.04961 | -0.004 | -5.616
-5 | -0.249 | 0.0464 | -0.004 | -5.367
-4.5 | -0.216 | 0.04266 | -0.004 | -5.065
-4 | -0.18 | 0.04019 | -0.004 | -4.478
-3.5 | -0.141 | 0.03807 | -0.004 | -3.709
-3 | -0.1 | 0.03596 | -0.004 | -2.784
-2.5 | -0.057 | 0.03477 | -0.004 | -1.639
-2 | -0.012 | 0.03354 | -0.004 | -0.368
-1.5 | 0.034 | 0.03263 | -0.004 | 1.028
-1 | 0.08 | 0.03476 | -0.004 | 2.311
-0.5 | 0.128 | 0.03427 | -0.004 | 3.725
0 | 0.219 | 0.00964 | -0.004 | 22.665
0.5 | 0.278 | 0.00965 | -0.004 | 28.812
1 | 0.337 | 0.00983 | -0.005 | 34.282
1.5 | 0.395 | 0.01002 | -0.005 | 39.474
2 | 0.454 | 0.01027 | -0.005 | 44.189
2.5 | 0.512 | 0.01056 | -0.005 | 48.464
3 | 0.57 | 0.01621 | -0.011 | 35.14
3.5 | 0.627 | 0.01636 | -0.011 | 38.346
4 | 0.684 | 0.01338 | -0.012 | 51.159
4.5 | 0.741 | 0.01382 | -0.012 | 53.651
5 | 0.798 | 0.01367 | -0.012 | 58.361
5.5 | 0.854 | 0.01421 | -0.012 | 60.091
6 | 0.909 | 0.01422 | -0.012 | 63.921
6.5 | 0.963 | 0.01387 | -0.012 | 69.435
7 | 1.016 | 0.01539 | -0.012 | 66.006
7.5 | 1.066 | 0.01606 | -0.012 | 66.387
8 | 1.11 | 0.01702 | -0.012 | 65.228
8.5 | 1.135 | 0.01928 | -0.012 | 58.906
9 | 1.111 | 0.02993 | -0.011 | 37.124
9.5 | 1.1 | 0.04452 | -0.01 | 24.704
10 | 1.119 | 0.05278 | -0.009 | 21.201
10.5 | 1.141 | 0.05881 | -0.009 | 19.394
11 | 1.162 | 0.06407 | -0.009 | 18.139
11.5 | 1.181 | 0.06894 | -0.009 | 17.123
12 | 1.192 | 0.0739 | -0.009 | 16.134
12.5 | 1.21 | 0.08074 | -0.009 | 14.987
13 | 1.208 | 0.08775 | -0.009 | 13.763
13.5 | 1.2 | 0.09482 | -0.009 | 12.656
14 | 1.186 | 0.10214 | -0.009 | 11.616
14.5 | 1.168 | 0.11001 | -0.009 | 10.613
15 | 1.143 | 0.11809 | -0.009 | 9.682
15.5 | 1.113 | 0.12716 | -0.009 | 8.757
16 | 1.077 | 0.13822 | -0.009 | 7.795
16.5 | 1.018 | 0.14948 | -0.003 | 6.808
17 | 0.979 | 0.16066 |  | 6.093
17.5 | 0.934 | 0.17286 |  | 5.404

## 20. Re 250k Mach 0.10 (2)
BIGFOIL.COM POLAR EXPORT
NACA42009
NACA42009 |  |  |  | Cl Max: | 1.3196 | at alpha= | 15 | deg
XFOIL ncrit=9 |  |  |  | L/D Max: | 48.3471 | at alpha= | 5 | deg
Re: | 250000 |  |  | Cd Min: | 0.23973 | at alpha= | -20 | deg
Mach: | 0.1 |  |  | Cl=0 at alpha= | -2.0825 | deg
|  |  |  | @ Cl=0.1, Cd= | 0.017204
|  |  |  | @ Cl=0.4, Cd= | 0.013869
|  |  |  | @ Cl=0.6, Cd= | 0.013165
alpha (deg) | Cl | Cd | Cm | Cl/Cd
-20 | -0.7181 | 0.23973 | 0.0568 | -2.9955
-19.5 | -0.701 | 0.23382 | 0.0531 | -2.998
-19 | -0.6842 | 0.22809 | 0.0492 | -2.9997
-17.5 | -0.6356 | 0.20904 | 0.0391 | -3.0406
-17 | -0.6197 | 0.20261 | 0.0363 | -3.0586
-16.5 | -0.6038 | 0.19628 | 0.0332 | -3.0762
-16 | -0.5882 | 0.18998 | 0.0302 | -3.0961
-15.5 | -0.5731 | 0.18348 | 0.0272 | -3.1235
-15 | -0.5582 | 0.17709 | 0.024 | -3.1521
-14.5 | -0.5458 | 0.17128 | 0.02 | -3.1866
-13.5 | -0.5242 | 0.15828 | 0.0132 | -3.3119
-13 | -0.5069 | 0.15025 | 0.0125 | -3.3737
-12.5 | -0.4946 | 0.14346 | 0.0104 | -3.4477
-12 | -0.4833 | 0.13673 | 0.008 | -3.5347
-11.5 | -0.4728 | 0.12992 | 0.0055 | -3.6392
-11 | -0.463 | 0.12307 | 0.0029 | -3.7621
-10.5 | -0.4535 | 0.11634 | 0.0002 | -3.8981
-10 | -0.4471 | 0.10967 | -0.0043 | -4.0768
-9.5 | -0.4424 | 0.10292 | -0.0089 | -4.2985
-9 | -0.4444 | 0.09559 | -0.0163 | -4.649
-8 | -0.4356 | 0.08088 | -0.0169 | -5.3858
-7.5 | -0.4392 | 0.07403 | -0.0195 | -5.9327
-7 | -0.4345 | 0.06741 | -0.0207 | -6.4456
-6.5 | -0.4246 | 0.0612 | -0.0203 | -6.9379
-6 | -0.4063 | 0.05606 | -0.0183 | -7.2476
-5.5 | -0.3861 | 0.05388 | -0.0133 | -7.1659
-5 | -0.3705 | 0.04629 | -0.0102 | -8.0039
-4.5 | -0.3537 | 0.04117 | -0.0063 | -8.5912
-4 | -0.3222 | 0.03698 | -0.0038 | -8.7128
-3.5 | -0.2327 | 0.0328 | -0.0093 | -7.0945
-3 | -0.1397 | 0.03021 | -0.0156 | -4.6243
-2.5 | -0.0602 | 0.02311 | -0.0214 | -2.6049
-2 | 0.0119 | 0.02075 | -0.0229 | 0.57349
-1.5 | 0.0769 | 0.01823 | -0.0234 | 4.2183
-1 | 0.1316 | 0.0158 | -0.0222 | 8.3291
0 | 0.2294 | 0.01305 | -0.017 | 17.5785
0.5 | 0.2798 | 0.01379 | -0.0138 | 20.2901
1 | 0.3233 | 0.01354 | -0.0107 | 23.8774
1.5 | 0.3673 | 0.0138 | -0.0083 | 26.6159
2 | 0.4144 | 0.0139 | -0.0065 | 29.8129
2.5 | 0.464 | 0.01423 | -0.005 | 32.6072
3 | 0.5787 | 0.01291 | -0.0176 | 44.8257
3.5 | 0.6247 | 0.01346 | -0.0155 | 46.4116
4 | 0.67 | 0.01429 | -0.0135 | 46.8859
4.5 | 0.7165 | 0.01501 | -0.0116 | 47.7348
5 | 0.7634 | 0.01579 | -0.0098 | 48.3471
5.5 | 0.8103 | 0.0172 | -0.0084 | 47.1105
6 | 0.8574 | 0.01793 | -0.0066 | 47.8193
6.5 | 0.9043 | 0.01889 | -0.0051 | 47.8719
7 | 0.9516 | 0.02019 | -0.0038 | 47.1322
7.5 | 0.9976 | 0.022 | -0.0024 | 45.3455
8 | 1.0424 | 0.02317 | -0.0006 | 44.9892
8.5 | 1.0869 | 0.02461 | 0.0009 | 44.165
9 | 1.1316 | 0.02646 | 0.0022 | 42.7664
9.5 | 1.1693 | 0.02898 | 0.0043 | 40.3485
10 | 1.2048 | 0.03115 | 0.0067 | 38.6774
10.5 | 1.2408 | 0.03333 | 0.0088 | 37.2277
11 | 1.2794 | 0.03512 | 0.0104 | 36.4294
11.5 | 1.2958 | 0.03934 | 0.0138 | 32.9385
12 | 1.2952 | 0.04368 | 0.0187 | 29.652
12.5 | 1.2983 | 0.04689 | 0.023 | 27.6882
13 | 1.3076 | 0.04918 | 0.0269 | 26.588
13.5 | 1.3172 | 0.05296 | 0.0291 | 24.8716
14 | 1.2179 | 0.06593 | 0.0277 | 18.4726
15 | 1.3196 | 0.06091 | 0.0305 | 21.6648

## 21. Re 250k Mach 0.25 (1)
BIGFOIL.COM POLAR EXPORT
NACA42009
NACA42009 |  |  |  | Cl Max: | 1.187 | at alpha= | 12 | deg
JavaFoil+Calcfoil stall+Eppler ext transition |  |  |  | L/D Max: | 67.92 | at alpha= | 6 | deg
Re: | 250000 |  |  | Cd Min: | 0.00985 | at alpha= | 0 | deg
Mach: | 0.25 |  |  | Cl=0 at alpha= | -1.8617 | deg
|  |  |  | @ Cl=0.1, Cd= | 0.034826
|  |  |  | @ Cl=0.4, Cd= | 0.01019
|  |  |  | @ Cl=0.6, Cd= | 0.012042
alpha (deg) | Cl | Cd | Cm | Cl/Cd
-12 | -0.057 | 0.14798 | -0.004 | -0.383
-11.5 | -0.054 | 0.13628 | -0.004 | -0.395
-11 | -0.098 | 0.1308 | -0.004 | -0.753
-10.5 | -0.155 | 0.11813 | -0.004 | -1.313
-10 | -0.195 | 0.11143 | -0.004 | -1.746
-9.5 | -0.227 | 0.09931 | -0.004 | -2.288
-9 | -0.254 | 0.09186 | -0.004 | -2.77
-8.5 | -0.276 | 0.09999 | -0.004 | -2.762
-8 | -0.292 | 0.08806 | -0.004 | -3.315
-7.5 | -0.301 | 0.07871 | -0.004 | -3.828
-7 | -0.303 | 0.07116 | -0.004 | -4.262
-6.5 | -0.297 | 0.06465 | -0.004 | -4.596
-6 | -0.285 | 0.05902 | -0.004 | -4.825
-5.5 | -0.266 | 0.05306 | -0.004 | -5.02
-5 | -0.242 | 0.04926 | -0.004 | -4.921
-4.5 | -0.213 | 0.04503 | -0.004 | -4.738
-4 | -0.18 | 0.04182 | -0.004 | -4.297
-3.5 | -0.142 | 0.03892 | -0.004 | -3.653
-3 | -0.101 | 0.03683 | -0.004 | -2.753
-2.5 | -0.058 | 0.03501 | -0.004 | -1.657
-2 | -0.013 | 0.03389 | -0.004 | -0.372
-1.5 | 0.034 | 0.03299 | -0.004 | 1.041
-1 | 0.082 | 0.03501 | -0.004 | 2.352
-0.5 | 0.131 | 0.03451 | -0.004 | 3.795
0 | 0.224 | 0.00985 | -0.004 | 22.776
0.5 | 0.286 | 0.00988 | -0.005 | 28.906
1 | 0.346 | 0.01001 | -0.005 | 34.557
1.5 | 0.406 | 0.01021 | -0.005 | 39.775
2 | 0.466 | 0.01054 | -0.005 | 44.211
2.5 | 0.525 | 0.01085 | -0.005 | 48.429
3 | 0.585 | 0.0107 | -0.006 | 54.664
3.5 | 0.644 | 0.01598 | -0.012 | 40.285
4 | 0.702 | 0.01363 | -0.012 | 51.539
4.5 | 0.761 | 0.01357 | -0.012 | 56.045
5 | 0.818 | 0.01412 | -0.012 | 57.96
5.5 | 0.875 | 0.01412 | -0.012 | 61.955
6 | 0.931 | 0.01371 | -0.012 | 67.92
6.5 | 0.985 | 0.01545 | -0.012 | 63.768
7 | 1.037 | 0.0161 | -0.012 | 64.395
7.5 | 1.081 | 0.01712 | -0.012 | 63.164
8 | 1.101 | 0.02003 | -0.012 | 54.94
8.5 | 1.066 | 0.03382 | -0.011 | 31.506
9 | 1.061 | 0.04788 | -0.009 | 22.163
9.5 | 1.095 | 0.05345 | -0.009 | 20.482
10 | 1.126 | 0.0585 | -0.009 | 19.249
10.5 | 1.148 | 0.06353 | -0.009 | 18.073
11 | 1.167 | 0.06843 | -0.009 | 17.051
11.5 | 1.177 | 0.07357 | -0.009 | 16.001
12 | 1.187 | 0.08189 | -0.009 | 14.496
12.5 | 1.175 | 0.08926 | -0.009 | 13.167
13 | 1.154 | 0.09709 | -0.009 | 11.881
13.5 | 1.121 | 0.10525 | -0.009 | 10.655
14 | 1.079 | 0.1145 | -0.009 | 9.422
14.5 | 0.998 | 0.12498 | -0.003 | 7.984
15 | 0.938 | 0.13636 |  | 6.88
15.5 | 0.87 | 0.14868 |  | 5.849
16 | 0.794 | 0.16449 |  | 4.825
16.5 | 0.711 | 0.18317 |  | 3.882
17 | 0.621 | 0.19753 |  | 3.144

## 22. Re 250k Mach 0.25 (2)
BIGFOIL.COM POLAR EXPORT
NACA42009
NACA42009 |  |  |  | Cl Max: | 1.238 | at alpha= | 11 | deg
XFOIL ncrit=9 |  |  |  | L/D Max: | 47.1137 | at alpha= | 4.5 | deg
Re: | 250000 |  |  | Cd Min: | 0.24372 | at alpha= | -20 | deg
Mach: | 0.25 |  |  | Cl=0 at alpha= | -2.1221 | deg
|  |  |  | @ Cl=0.1, Cd= | 0.017615
|  |  |  | @ Cl=0.4, Cd= | 0.014261
|  |  |  | @ Cl=0.6, Cd= | 0.014127
alpha (deg) | Cl | Cd | Cm | Cl/Cd
-20 | -0.731 | 0.24372 | 0.0593 | -2.9993
-19.5 | -0.7131 | 0.23775 | 0.0553 | -2.9994
-18 | -0.6613 | 0.21883 | 0.0441 | -3.022
-17.5 | -0.644 | 0.21191 | 0.0413 | -3.039
-17 | -0.627 | 0.2055 | 0.0381 | -3.0511
-16.5 | -0.6101 | 0.19902 | 0.0348 | -3.0655
-16 | -0.5934 | 0.19255 | 0.0316 | -3.0818
-15.5 | -0.5771 | 0.18592 | 0.0284 | -3.104
-15 | -0.5618 | 0.17987 | 0.0245 | -3.1234
-14 | -0.5357 | 0.16689 | 0.0175 | -3.2099
-13.5 | -0.5185 | 0.15906 | 0.0161 | -3.2598
-13 | -0.5046 | 0.15225 | 0.0138 | -3.3143
-12.5 | -0.4916 | 0.14551 | 0.0113 | -3.3785
-12 | -0.4794 | 0.13874 | 0.0088 | -3.4554
-11.5 | -0.4679 | 0.13187 | 0.0061 | -3.5482
-11 | -0.4571 | 0.12503 | 0.0033 | -3.6559
-10.5 | -0.4477 | 0.11854 | -0.0004 | -3.7768
-10 | -0.444 | 0.11213 | -0.006 | -3.9597
-9 | -0.4243 | 0.09727 | -0.0091 | -4.3621
-8.5 | -0.4171 | 0.0904 | -0.0107 | -4.6139
-8 | -0.4141 | 0.08362 | -0.0135 | -4.9522
-7.5 | -0.4207 | 0.07667 | -0.0177 | -5.4872
-7 | -0.4209 | 0.06986 | -0.0203 | -6.0249
-6.5 | -0.4134 | 0.06375 | -0.0211 | -6.4847
-6 | -0.4012 | 0.06007 | -0.0188 | -6.6789
-5 | -0.3746 | 0.04731 | -0.0118 | -7.918
-4.5 | -0.359 | 0.04267 | -0.0073 | -8.4134
-4 | -0.3187 | 0.0381 | -0.0064 | -8.3648
-3.5 | -0.2284 | 0.03286 | -0.0126 | -6.9507
-3 | -0.1288 | 0.03146 | -0.0185 | -4.0941
-2.5 | -0.0548 | 0.02339 | -0.0235 | -2.3429
-2 | 0.0177 | 0.02081 | -0.0246 | 0.85055
-1.5 | 0.0817 | 0.0184 | -0.0242 | 4.4402
-1 | 0.1346 | 0.01613 | -0.0222 | 8.3447
-0.5 | 0.1839 | 0.01405 | -0.0197 | 13.089
0 | 0.2333 | 0.01336 | -0.0165 | 17.4626
0.5 | 0.2829 | 0.01374 | -0.0131 | 20.5895
1 | 0.3292 | 0.01421 | -0.01 | 23.1668
2 | 0.4256 | 0.01428 | -0.0058 | 29.8039
2.5 | 0.477 | 0.01458 | -0.0042 | 32.716
3.5 | 0.6427 | 0.01397 | -0.0147 | 46.0057
4 | 0.6897 | 0.01489 | -0.0125 | 46.3197
4.5 | 0.7378 | 0.01566 | -0.0104 | 47.1137
5 | 0.7861 | 0.01677 | -0.0085 | 46.8754
5.5 | 0.8347 | 0.01797 | -0.0066 | 46.4496
6 | 0.8829 | 0.01896 | -0.0046 | 46.5665
6.5 | 0.9314 | 0.02024 | -0.0028 | 46.0178
7 | 0.9784 | 0.02229 | -0.0011 | 43.8941
7.5 | 1.0236 | 0.02376 | 0.0012 | 43.0808
8 | 1.0683 | 0.02537 | 0.0034 | 42.1088
8.5 | 1.1127 | 0.02738 | 0.0053 | 40.6392
9 | 1.1475 | 0.03061 | 0.008 | 37.4877
9.5 | 1.1762 | 0.03335 | 0.0116 | 35.2684
10 | 1.2035 | 0.03642 | 0.0148 | 33.045
10.5 | 1.233 | 0.03913 | 0.0176 | 31.5104
11 | 1.238 | 0.04396 | 0.0216 | 28.162
11.5 | 1.1833 | 0.05059 | 0.0291 | 23.39
12 | 0.8114 | 0.11917 | -0.0137 | 6.8088
12.5 | 0.8328 | 0.12414 | -0.0137 | 6.7086
13 | 0.7862 | 0.143 | -0.0256 | 5.4979
13.5 | 0.8204 | 0.14692 | -0.0241 | 5.584
14 | 0.8356 | 0.15623 | -0.0255 | 5.3485
14.5 | 0.8055 | 0.16624 | -0.0363 | 4.8454
15 | 0.8417 | 0.17066 | -0.035 | 4.932
15.5 | 0.8249 | 0.18171 | -0.0436 | 4.5397
16 | 0.8401 | 0.18766 | -0.0467 | 4.4767

## 23. Re 250k Mach 0.50 (1)
BIGFOIL.COM POLAR EXPORT
NACA42009
NACA42009 |  |  |  | Cl Max: | 1.219 | at alpha= | 20 | deg
JavaFoil+Calcfoil stall+Eppler ext transition |  |  |  | L/D Max: | 60.561 | at alpha= | 3 | deg
Re: | 250000 |  |  | Cd Min: | 0.01 | at alpha= | 0 | deg
Mach: | 0.5 |  |  | Cl=0 at alpha= | -1.87 | deg
|  |  |  | @ Cl=0.1, Cd= | 0.035562
|  |  |  | @ Cl=0.4, Cd= | 0.01027
|  |  |  | @ Cl=0.6, Cd= | 0.010647
alpha (deg) | Cl | Cd | Cm | Cl/Cd
-20 | -0.93 | 0.25152 | -0.007 | -3.697
-19.5 | -0.904 | 0.25095 | -0.007 | -3.603
-19 | -0.879 | 0.24368 | -0.007 | -3.609
-18.5 | -0.854 | 0.23849 | -0.007 | -3.583
-18 | -0.829 | 0.22945 | -0.007 | -3.615
-17.5 | -0.804 | 0.22459 | -0.007 | -3.582
-17 | -0.779 | 0.22221 | -0.006 | -3.503
-16.5 | -0.753 | 0.21821 | -0.006 | -3.453
-16 | -0.728 | 0.20236 | -0.006 | -3.599
-15.5 | -0.703 | 0.19941 | -0.006 | -3.526
-15 | -0.678 | 0.19529 | -0.006 | -3.47
-14.5 | -0.652 | 0.18908 | -0.006 | -3.449
-14 | -0.627 | 0.18458 | -0.006 | -3.397
-13.5 | -0.602 | 0.17311 | -0.006 | -3.476
-13 | -0.577 | 0.16928 | -0.006 | -3.406
-12.5 | -0.551 | 0.16586 | -0.006 | -3.324
-12 | -0.525 | 0.16161 | -0.006 | -3.252
-11.5 | -0.5 | 0.15828 | -0.006 | -3.16
-11 | -0.475 | 0.15296 | -0.006 | -3.103
-10.5 | -0.449 | 0.15146 | -0.006 | -2.966
-10 | -0.424 | 0.14862 | -0.006 | -2.851
-9.5 | -0.398 | 0.13411 | -0.005 | -2.966
-9 | -0.372 | 0.13044 | -0.005 | -2.852
-8.5 | -0.346 | 0.13495 | -0.005 | -2.567
-8 | -0.321 | 0.12545 | -0.005 | -2.556
-7.5 | -0.295 | 0.11653 | -0.005 | -2.528
-7 | -0.269 | 0.11379 | -0.005 | -2.362
-6.5 | -0.243 | 0.11167 | -0.005 | -2.174
-6 | -0.217 | 0.05198 | -0.005 | -4.172
-5.5 | -0.191 | 0.0638 | -0.005 | -2.989
-5 | -0.165 | 0.05303 | -0.005 | -3.105
-4.5 | -0.139 | 0.04684 | -0.005 | -2.957
-4 | -0.112 | 0.05273 | -0.005 | -2.129
-3.5 | -0.086 | 0.04524 | -0.005 | -1.903
-3 | -0.084 | 0.04639 | -0.004 | -1.819
-2.5 | -0.058 | 0.04922 | -0.005 | -1.18
-2 | -0.013 | 0.03661 | -0.004 | -0.364
-1.5 | 0.037 | 0.03775 | -0.004 | 0.987
-1 | 0.091 | 0.03568 | -0.005 | 2.539
-0.5 | 0.145 | 0.03497 | -0.005 | 4.152
0 | 0.25 | 0.01 | -0.005 | 24.954
0.5 | 0.318 | 0.01001 | -0.005 | 31.814
1 | 0.386 | 0.0102 | -0.005 | 37.831
1.5 | 0.452 | 0.01053 | -0.005 | 42.966
2 | 0.519 | 0.01094 | -0.006 | 47.417
2.5 | 0.584 | 0.01062 | -0.006 | 55.034
3 | 0.65 | 0.01073 | -0.006 | 60.561
3.5 | 0.714 | 0.0163 | -0.013 | 43.825
4 | 0.778 | 0.01615 | -0.013 | 48.164
4.5 | 0.84 | 0.01478 | -0.013 | 56.811
5 | 0.899 | 0.01559 | -0.013 | 57.662
5.5 | 0.951 | 0.01682 | -0.013 | 56.514
6 | 0.924 | 0.02605 | -0.012 | 35.458
6.5 | 0.907 | 0.0415 | -0.01 | 21.847
7 | 0.945 | 0.0465 | -0.009 | 20.313
7.5 | 0.985 | 0.05078 | -0.009 | 19.394
8 | 1.025 | 0.05513 | -0.009 | 18.584
8.5 | 1.06 | 0.06034 | -0.009 | 17.568
9 | 1.09 | 0.06631 | -0.009 | 16.434
9.5 | 1.114 | 0.07355 | -0.009 | 15.143
10 | 1.1 | 0.08271 | -0.009 | 13.303
10.5 | 0.906 | 0.10837 | -0.009 | 8.358
11 | 0.694 | 0.13 | -0.004 | 5.335
11.5 | 0.725 | 0.17323 | -0.007 | 4.184
12 | 0.756 | 0.19814 | -0.008 | 3.816
12.5 | 0.785 | 0.20664 | -0.008 | 3.801
13 | 0.815 | 0.21737 | -0.009 | 3.748
13.5 | 0.843 | 0.22683 | -0.009 | 3.717
14 | 0.873 | 0.2362 | -0.009 | 3.695
14.5 | 0.901 | 0.23925 | -0.009 | 3.766
15 | 0.931 | 0.23812 | -0.01 | 3.91
15.5 | 0.959 | 0.24212 | -0.01 | 3.962
16 | 0.987 | 0.25517 | -0.01 | 3.87
16.5 | 1.018 | 0.27031 | -0.01 | 3.766
17 | 1.046 | 0.26179 | -0.01 | 3.997
17.5 | 1.075 | 0.27252 | -0.01 | 3.943
18 | 1.103 | 0.27246 | -0.011 | 4.049
18.5 | 1.134 | 0.28068 | -0.011 | 4.039
19 | 1.162 | 0.28709 | -0.011 | 4.048
19.5 | 1.191 | 0.30217 | -0.011 | 3.94
20 | 1.219 | 0.30105 | -0.011 | 4.05

## 24. Re 250k Mach 0.50 (2)
BIGFOIL.COM POLAR EXPORT
NACA42009
NACA42009 |  |  |  | Cl Max: | 1.0283 | at alpha= | 20 | deg
XFOIL ncrit=9 |  |  |  | L/D Max: | 43.1403 | at alpha= | 3.5 | deg
Re: | 250000 |  |  | Cd Min: | 0.27118 | at alpha= | 20 | deg
Mach: | 0.5 |  |  | Cl=0 at alpha= | -2.2826 | deg
|  |  |  | @ Cl=0.1, Cd= | 0.019411
|  |  |  | @ Cl=0.4, Cd= | 0.015975
|  |  |  | @ Cl=0.6, Cd= | 0.016261
alpha (deg) | Cl | Cd | Cm | Cl/Cd
-19.5 | -0.7758 | 0.25717 | 0.0665 | -3.0167
-19 | -0.7544 | 0.24941 | 0.0624 | -3.0247
-18.5 | -0.7328 | 0.24196 | 0.0582 | -3.0286
-18 | -0.7112 | 0.23457 | 0.054 | -3.0319
-17.5 | -0.6895 | 0.22713 | 0.0499 | -3.0357
-17 | -0.668 | 0.21974 | 0.0458 | -3.04
-16.5 | -0.6465 | 0.21242 | 0.0417 | -3.0435
-16 | -0.6255 | 0.2055 | 0.0374 | -3.0438
-15 | -0.5848 | 0.19022 | 0.0302 | -3.0743
-14.5 | -0.5648 | 0.1828 | 0.027 | -3.0897
-14 | -0.5454 | 0.17547 | 0.0236 | -3.1082
-13.5 | -0.5264 | 0.16825 | 0.0203 | -3.1287
-13 | -0.508 | 0.16108 | 0.0171 | -3.1537
-12.5 | -0.4905 | 0.15408 | 0.0136 | -3.1834
-12 | -0.4762 | 0.14774 | 0.0095 | -3.2232
-11 | -0.4447 | 0.13248 | 0.0044 | -3.3567
-10.5 | -0.4291 | 0.12517 | 0.0024 | -3.4281
-10 | -0.4154 | 0.11807 | 0 | -3.5183
-9.5 | -0.4023 | 0.11115 | -0.0026 | -3.6194
-9 | -0.3901 | 0.10436 | -0.0055 | -3.738
-8.5 | -0.3838 | 0.09848 | -0.012 | -3.8972
-8 | -0.3738 | 0.09083 | -0.0141 | -4.1154
-7.5 | -0.3632 | 0.08359 | -0.0144 | -4.345
-7 | -0.3578 | 0.07692 | -0.0167 | -4.6516
-6.5 | -0.3616 | 0.07038 | -0.0197 | -5.1378
-6 | -0.3666 | 0.06422 | -0.0203 | -5.7085
-5.5 | -0.3665 | 0.05851 | -0.0192 | -6.2639
-5 | -0.3637 | 0.05372 | -0.0158 | -6.7703
-4.5 | -0.3595 | 0.05179 | -0.0096 | -6.9415
-4 | -0.2878 | 0.04175 | -0.018 | -6.8934
-3.5 | -0.1956 | 0.03415 | -0.0266 | -5.7277
-3 | -0.1062 | 0.02874 | -0.0311 | -3.6952
-2.5 | -0.026 | 0.0275 | -0.0306 | -0.94545
-2 | 0.0338 | 0.02165 | -0.0295 | 1.5612
-1.5 | 0.0907 | 0.01977 | -0.0253 | 4.5878
-0.5 | 0.1939 | 0.01579 | -0.0179 | 12.2799
0 | 0.2463 | 0.01527 | -0.0143 | 16.1297
0.5 | 0.3064 | 0.01616 | -0.011 | 18.9604
1 | 0.3651 | 0.01607 | -0.008 | 22.7194
1.5 | 0.4202 | 0.01592 | -0.0051 | 26.3945
2 | 0.4757 | 0.01611 | -0.0025 | 29.5282
2.5 | 0.5345 | 0.01643 | -0.0003 | 32.532
3 | 0.5846 | 0.0162 | 0.0028 | 36.0864
3.5 | 0.7226 | 0.01675 | -0.0101 | 43.1403
4 | 0.7751 | 0.01836 | -0.0069 | 42.2168
4.5 | 0.8263 | 0.01995 | -0.0033 | 41.4185
5 | 0.8752 | 0.0218 | 0.0004 | 40.1468
5.5 | 0.9219 | 0.02391 | 0.0043 | 38.5571
6 | 0.9568 | 0.02709 | 0.009 | 35.3193
6.5 | 0.9785 | 0.03104 | 0.0143 | 31.5238
7 | 0.9918 | 0.03516 | 0.0196 | 28.2082
7.5 | 1.0032 | 0.03908 | 0.0244 | 25.6704
8 | 0.9868 | 0.04445 | 0.0297 | 22.2002
8.5 | 0.8867 | 0.05886 | 0.023 | 15.0646
9 | 0.7675 | 0.08733 | 0 | 8.7885
9.5 | 0.7528 | 0.09831 | -0.0059 | 7.6574
10 | 0.7468 | 0.10837 | -0.0106 | 6.8912
10.5 | 0.7388 | 0.11942 | -0.0162 | 6.1866
11 | 0.7402 | 0.12891 | -0.0205 | 5.742
11.5 | 0.7844 | 0.13108 | -0.0174 | 5.9841
12 | 0.7906 | 0.14512 | -0.022 | 5.4479
12.5 | 0.7671 | 0.15378 | -0.032 | 4.9883
13 | 0.7993 | 0.15972 | -0.0319 | 5.0044
14 | 0.8095 | 0.17698 | -0.0433 | 4.574
14.5 | 0.8352 | 0.18337 | -0.045 | 4.5547
15 | 0.8699 | 0.19301 | -0.0452 | 4.507
15.5 | 0.8597 | 0.20008 | -0.0554 | 4.2968
16 | 0.8929 | 0.20657 | -0.0556 | 4.3225
16.5 | 0.9042 | 0.21609 | -0.0613 | 4.1844
17 | 0.9214 | 0.22228 | -0.0662 | 4.1452
17.5 | 0.94 | 0.23197 | -0.0704 | 4.0522
18 | 0.9648 | 0.23889 | -0.0732 | 4.0387
18.5 | 0.9683 | 0.24848 | -0.0828 | 3.8969
19 | 0.9914 | 0.254 | -0.0865 | 3.9031
19.5 | 1.0112 | 0.26164 | -0.0912 | 3.8649
20 | 1.0283 | 0.27118 | -0.0969 | 3.7919

## 25. Re 500k Mach 0.00 (1)
BIGFOIL.COM POLAR EXPORT
NACA42009
NACA42009 |  |  |  | Cl Max: | 1.312 | at alpha= | 10.5 | deg
JavaFoil+Calcfoil stall+Eppler ext transition |  |  |  | L/D Max: | 87.611 | at alpha= | 8 | deg
Re: | 500000 |  |  | Cd Min: | 0.0082 | at alpha= | 0 | deg
Mach: | 0 |  |  | Cl=0 at alpha= | -1.8667 | deg
|  |  |  | @ Cl=0.1, Cd= | 0.031417
|  |  |  | @ Cl=0.4, Cd= | 0.0093215
|  |  |  | @ Cl=0.6, Cd= | 0.014486
alpha (deg) | Cl | Cd | Cm | Cl/Cd
-14.5 | -0.306 | 0.13151 | -0.004 | -2.327
-14 | -0.318 | 0.12419 | -0.004 | -2.557
-13.5 | -0.329 | 0.1161 | -0.004 | -2.832
-13 | -0.34 | 0.10955 | -0.004 | -3.101
-12.5 | -0.35 | 0.11129 | -0.004 | -3.147
-12 | -0.36 | 0.10651 | -0.004 | -3.38
-11.5 | -0.369 | 0.09827 | -0.004 | -3.753
-11 | -0.376 | 0.09219 | -0.004 | -4.083
-10.5 | -0.382 | 0.08578 | -0.004 | -4.458
-10 | -0.386 | 0.08145 | -0.004 | -4.744
-9.5 | -0.388 | 0.07575 | -0.004 | -5.125
-9 | -0.387 | 0.07004 | -0.004 | -5.529
-8.5 | -0.383 | 0.06925 | -0.004 | -5.536
-8 | -0.376 | 0.06451 | -0.004 | -5.83
-7.5 | -0.365 | 0.06021 | -0.004 | -6.065
-7 | -0.35 | 0.05613 | -0.004 | -6.237
-6.5 | -0.33 | 0.05154 | -0.004 | -6.407
-6 | -0.307 | 0.04797 | -0.004 | -6.396
-5.5 | -0.28 | 0.04533 | -0.004 | -6.176
-5 | -0.25 | 0.04216 | -0.004 | -5.923
-4.5 | -0.216 | 0.03932 | -0.004 | -5.5
-4 | -0.18 | 0.03753 | -0.004 | -4.794
-3.5 | -0.141 | 0.0355 | -0.004 | -3.97
-3 | -0.1 | 0.03381 | -0.004 | -2.952
-2.5 | -0.057 | 0.03248 | -0.004 | -1.749
-2 | -0.012 | 0.03153 | -0.004 | -0.39
-1.5 | 0.033 | 0.03082 | -0.004 | 1.084
-1 | 0.08 | 0.0304 | -0.004 | 2.63
-0.5 | 0.127 | 0.03279 | -0.004 | 3.876
0 | 0.217 | 0.0082 | -0.004 | 26.531
0.5 | 0.277 | 0.00907 | -0.005 | 30.507
1 | 0.335 | 0.0092 | -0.005 | 36.432
1.5 | 0.393 | 0.0094 | -0.005 | 41.876
2 | 0.451 | 0.00875 | -0.005 | 51.621
2.5 | 0.509 | 0.01406 | -0.011 | 36.233
3 | 0.567 | 0.01488 | -0.011 | 38.105
3.5 | 0.624 | 0.0142 | -0.011 | 43.979
4 | 0.681 | 0.01175 | -0.011 | 57.993
4.5 | 0.738 | 0.01211 | -0.012 | 60.98
5 | 0.795 | 0.01251 | -0.012 | 63.518
5.5 | 0.851 | 0.01294 | -0.012 | 65.763
6 | 0.906 | 0.01284 | -0.012 | 70.59
6.5 | 0.961 | 0.01329 | -0.012 | 72.326
7 | 1.015 | 0.01318 | -0.012 | 77.024
7.5 | 1.069 | 0.01266 | -0.012 | 84.42
8 | 1.121 | 0.01279 | -0.012 | 87.611
8.5 | 1.171 | 0.01428 | -0.012 | 81.982
9 | 1.219 | 0.01497 | -0.012 | 81.4
9.5 | 1.263 | 0.01582 | -0.012 | 79.815
10 | 1.297 | 0.01705 | -0.012 | 76.047
10.5 | 1.312 | 0.01935 | -0.012 | 67.799
11 | 1.308 | 0.02429 | -0.012 | 53.851
11.5 | 1.289 | 0.03335 | -0.011 | 38.634
12 | 1.267 | 0.04471 | -0.011 | 28.334
12.5 | 1.225 | 0.07058 | -0.01 | 17.362
13 | 1.223 | 0.07775 | -0.01 | 15.729
13.5 | 1.217 | 0.08466 | -0.01 | 14.369
14 | 1.205 | 0.09178 | -0.01 | 13.133
14.5 | 1.189 | 0.09893 | -0.01 | 12.024
15 | 1.169 | 0.10635 | -0.009 | 10.991
15.5 | 1.144 | 0.11418 | -0.009 | 10.02

## 26. Re 500k Mach 0.00 (2)
BIGFOIL.COM POLAR EXPORT
NACA42009
NACA42009 |  |  |  | Cl Max: | 1.5796 | at alpha= | 15.5 | deg
XFOIL ncrit=9 |  |  |  | L/D Max: | 66.1665 | at alpha= | 8 | deg
Re: | 500000 |  |  | Cd Min: | 0.23203 | at alpha= | -19.5 | deg
Mach: | 0 |  |  | Cl=0 at alpha= | -2.2987 | deg
|  |  |  | @ Cl=0.1, Cd= | 0.016782
|  |  |  | @ Cl=0.4, Cd= | 0.012038
|  |  |  | @ Cl=0.6, Cd= | 0.011972
alpha (deg) | Cl | Cd | Cm | Cl/Cd
-19.5 | -0.6957 | 0.23203 | 0.0509 | -2.9983
-19 | -0.6799 | 0.22566 | 0.0481 | -3.0129
-18.5 | -0.6639 | 0.21969 | 0.0448 | -3.022
-18 | -0.6478 | 0.21366 | 0.0415 | -3.0319
-17.5 | -0.6318 | 0.2075 | 0.0383 | -3.0448
-17 | -0.616 | 0.20122 | 0.0352 | -3.0613
-16.5 | -0.6005 | 0.19484 | 0.0321 | -3.082
-16 | -0.5852 | 0.18845 | 0.0291 | -3.1053
-15.5 | -0.57 | 0.18182 | 0.0259 | -3.135
-15 | -0.5567 | 0.17541 | 0.0222 | -3.1737
-14 | -0.5324 | 0.16147 | 0.0164 | -3.2972
-13.5 | -0.5187 | 0.15464 | 0.0149 | -3.3542
-13 | -0.5069 | 0.14805 | 0.0125 | -3.4238
-12.5 | -0.4955 | 0.1415 | 0.0101 | -3.5018
-12 | -0.4848 | 0.13478 | 0.0077 | -3.597
-11.5 | -0.4748 | 0.12794 | 0.0052 | -3.7111
-11 | -0.4653 | 0.12106 | 0.0027 | -3.8435
-10.5 | -0.456 | 0.11422 | 0 | -3.9923
-10 | -0.4487 | 0.10713 | -0.004 | -4.1884
-9.5 | -0.4419 | 0.10021 | -0.0074 | -4.4097
-9 | -0.4406 | 0.09261 | -0.0132 | -4.7576
-8.5 | -0.448 | 0.08429 | -0.0211 | -5.315
-8 | -0.4511 | 0.07695 | -0.0207 | -5.8622
-7.5 | -0.4486 | 0.07038 | -0.021 | -6.374
-7 | -0.4427 | 0.06405 | -0.021 | -6.9118
-6.5 | -0.4323 | 0.05813 | -0.0197 | -7.4368
-6 | -0.4192 | 0.05266 | -0.0168 | -7.9605
-5.5 | -0.3972 | 0.04879 | -0.0119 | -8.141
-5 | -0.3475 | 0.04398 | -0.0122 | -7.9013
-4.5 | -0.2863 | 0.03544 | -0.0186 | -8.0784
-4 | -0.2143 | 0.03028 | -0.0233 | -7.0773
-3.5 | -0.1382 | 0.02628 | -0.0252 | -5.2588
-3 | -0.0776 | 0.02227 | -0.0272 | -3.4845
-2.5 | -0.019 | 0.0203 | -0.0255 | -0.93596
-2 | 0.0282 | 0.01777 | -0.0235 | 1.5869
-1.5 | 0.0792 | 0.01829 | -0.0202 | 4.3302
-1 | 0.125 | 0.01497 | -0.0184 | 8.35
-0.5 | 0.1739 | 0.01403 | -0.0163 | 12.3949
0 | 0.2231 | 0.01344 | -0.0145 | 16.5997
0.5 | 0.2714 | 0.01276 | -0.0129 | 21.2696
1 | 0.3197 | 0.01242 | -0.0107 | 25.7407
1.5 | 0.3676 | 0.01209 | -0.0089 | 30.4053
2 | 0.4177 | 0.01201 | -0.0076 | 34.7794
2.5 | 0.4685 | 0.01204 | -0.0065 | 38.912
3 | 0.5197 | 0.01218 | -0.0054 | 42.6683
4.5 | 0.728 | 0.01164 | -0.0153 | 62.543
5 | 0.7744 | 0.01205 | -0.0134 | 64.2656
5.5 | 0.8206 | 0.01252 | -0.0116 | 65.5431
6 | 0.866 | 0.01314 | -0.0097 | 65.9056
6.5 | 0.9103 | 0.01411 | -0.0078 | 64.5145
7 | 0.9571 | 0.01463 | -0.0062 | 65.4204
7.5 | 1.0035 | 0.01523 | -0.0046 | 65.8897
8 | 1.0494 | 0.01586 | -0.003 | 66.1665
8.5 | 1.0928 | 0.01741 | -0.0014 | 62.7685
9 | 1.1389 | 0.018 | 0.0001 | 63.2722
9.5 | 1.1841 | 0.01863 | 0.0016 | 63.5588
10 | 1.2285 | 0.01942 | 0.0031 | 63.2595
10.5 | 1.272 | 0.0203 | 0.0047 | 62.6601
11 | 1.3123 | 0.02196 | 0.0063 | 59.7587
11.5 | 1.3527 | 0.02282 | 0.0083 | 59.277
12 | 1.3917 | 0.02352 | 0.0103 | 59.1709
12.5 | 1.4281 | 0.02388 | 0.0126 | 59.8032
13 | 1.4646 | 0.02385 | 0.0151 | 61.4088
13.5 | 1.4945 | 0.02428 | 0.0184 | 61.5527
14 | 1.518 | 0.02539 | 0.0221 | 59.7873
14.5 | 1.5448 | 0.02638 | 0.0248 | 58.5595
15 | 1.5655 | 0.02803 | 0.0275 | 55.8509
15.5 | 1.5796 | 0.03043 | 0.0297 | 51.9093
16 | 1.5777 | 0.03469 | 0.0311 | 45.48
16.5 | 1.5485 | 0.04294 | 0.0296 | 36.0619
17 | 1.5055 | 0.05514 | 0.0236 | 27.3032
17.5 | 1.4494 | 0.07104 | 0.0148 | 20.4026
18 | 1.3813 | 0.08959 | 0.0049 | 15.418
18.5 | 1.3123 | 0.10897 | -0.0054 | 12.0428
19 | 1.2429 | 0.12959 | -0.017 | 9.591
19.5 | 1.1832 | 0.14973 | -0.0289 | 7.9022
20 | 1.1478 | 0.16565 | -0.0387 | 6.9291

## 27. Re 500k Mach 0.10 (1)
BIGFOIL.COM POLAR EXPORT
NACA42009
NACA42009 |  |  |  | Cl Max: | 1.308 | at alpha= | 10.5 | deg
JavaFoil+Calcfoil stall+Eppler ext transition |  |  |  | L/D Max: | 83.978 | at alpha= | 7.5 | deg
Re: | 500000 |  |  | Cd Min: | 0.00822 | at alpha= | 0 | deg
Mach: | 0.1 |  |  | Cl=0 at alpha= | -1.8696 | deg
|  |  |  | @ Cl=0.1, Cd= | 0.03299
|  |  |  | @ Cl=0.4, Cd= | 0.0093641
|  |  |  | @ Cl=0.6, Cd= | 0.014217
alpha (deg) | Cl | Cd | Cm | Cl/Cd
-14 | -0.28 | 0.12552 | -0.004 | -2.23
-13.5 | -0.293 | 0.11812 | -0.004 | -2.481
-13 | -0.306 | 0.113 | -0.004 | -2.709
-12.5 | -0.319 | 0.10503 | -0.004 | -3.036
-12 | -0.331 | 0.10914 | -0.004 | -3.033
-11.5 | -0.342 | 0.10004 | -0.004 | -3.423
-11 | -0.353 | 0.09352 | -0.004 | -3.77
-10.5 | -0.361 | 0.08833 | -0.004 | -4.089
-10 | -0.368 | 0.08238 | -0.004 | -4.466
-9.5 | -0.372 | 0.07648 | -0.004 | -4.868
-9 | -0.374 | 0.07208 | -0.004 | -5.188
-8.5 | -0.372 | 0.06631 | -0.004 | -5.617
-8 | -0.367 | 0.06556 | -0.004 | -5.605
-7.5 | -0.359 | 0.06118 | -0.004 | -5.861
-7 | -0.345 | 0.05704 | -0.004 | -6.053
-6.5 | -0.327 | 0.05229 | -0.004 | -6.251
-6 | -0.305 | 0.04902 | -0.004 | -6.213
-5.5 | -0.279 | 0.04542 | -0.004 | -6.135
-5 | -0.249 | 0.04223 | -0.004 | -5.898
-4.5 | -0.216 | 0.03943 | -0.004 | -5.48
-4 | -0.18 | 0.03755 | -0.004 | -4.794
-3.5 | -0.141 | 0.03551 | -0.004 | -3.976
-3 | -0.1 | 0.03384 | -0.004 | -2.958
-2.5 | -0.057 | 0.03263 | -0.004 | -1.747
-2 | -0.012 | 0.03155 | -0.004 | -0.391
-1.5 | 0.034 | 0.03091 | -0.004 | 1.086
-1 | 0.08 | 0.03314 | -0.004 | 2.424
-0.5 | 0.128 | 0.03278 | -0.004 | 3.895
0 | 0.219 | 0.00822 | -0.004 | 26.589
0.5 | 0.278 | 0.0091 | -0.005 | 30.575
1 | 0.337 | 0.00923 | -0.005 | 36.516
1.5 | 0.395 | 0.00942 | -0.005 | 41.975
2 | 0.454 | 0.00876 | -0.005 | 51.766
2.5 | 0.512 | 0.01413 | -0.011 | 36.234
3 | 0.57 | 0.01418 | -0.011 | 40.186
3.5 | 0.627 | 0.01425 | -0.011 | 44.015
4 | 0.685 | 0.01183 | -0.012 | 57.884
4.5 | 0.742 | 0.01219 | -0.012 | 60.867
5 | 0.798 | 0.0126 | -0.012 | 63.392
5.5 | 0.855 | 0.01303 | -0.012 | 65.615
6 | 0.91 | 0.01293 | -0.012 | 70.407
6.5 | 0.965 | 0.01278 | -0.012 | 75.571
7 | 1.02 | 0.01273 | -0.012 | 80.1
7.5 | 1.073 | 0.01278 | -0.012 | 83.978
8 | 1.125 | 0.01381 | -0.012 | 81.447
8.5 | 1.175 | 0.01441 | -0.012 | 81.524
9 | 1.223 | 0.01514 | -0.012 | 80.753
9.5 | 1.266 | 0.01607 | -0.012 | 78.783
10 | 1.297 | 0.01747 | -0.012 | 74.267
10.5 | 1.308 | 0.02026 | -0.012 | 64.565
11 | 1.298 | 0.02639 | -0.012 | 49.203
11.5 | 1.276 | 0.0368 | -0.011 | 34.675
12 | 1.256 | 0.04819 | -0.011 | 26.056
12.5 | 1.22 | 0.07234 | -0.01 | 16.869
13 | 1.216 | 0.07957 | -0.01 | 15.28
13.5 | 1.207 | 0.08654 | -0.01 | 13.942
14 | 1.192 | 0.09362 | -0.01 | 12.734
14.5 | 1.172 | 0.10098 | -0.009 | 11.611
15 | 1.148 | 0.10855 | -0.009 | 10.574
15.5 | 1.118 | 0.11643 | -0.009 | 9.606

## 28. Re 500k Mach 0.25 (1)
BIGFOIL.COM POLAR EXPORT
NACA42009
NACA42009 |  |  |  | Cl Max: | 1.281 | at alpha= | 10 | deg
JavaFoil+Calcfoil stall+Eppler ext transition |  |  |  | L/D Max: | 81.546 | at alpha= | 7 | deg
Re: | 500000 |  |  | Cd Min: | 0.00837 | at alpha= | 0 | deg
Mach: | 0.25 |  |  | Cl=0 at alpha= | -1.8617 | deg
|  |  |  | @ Cl=0.1, Cd= | 0.033208
|  |  |  | @ Cl=0.4, Cd= | 0.00878
|  |  |  | @ Cl=0.6, Cd= | 0.014466
alpha (deg) | Cl | Cd | Cm | Cl/Cd
-12 | -0.057 | 0.10348 | -0.005 | -0.548
-11.5 | -0.054 | 0.09854 | -0.005 | -0.547
-11 | -0.099 | 0.09421 | -0.004 | -1.046
-10.5 | -0.155 | 0.09007 | -0.004 | -1.723
-10 | -0.195 | 0.08217 | -0.004 | -2.369
-9.5 | -0.227 | 0.08833 | -0.004 | -2.574
-9 | -0.255 | 0.08092 | -0.004 | -3.146
-8.5 | -0.276 | 0.07346 | -0.004 | -3.76
-8 | -0.292 | 0.06818 | -0.004 | -4.283
-7.5 | -0.301 | 0.06213 | -0.004 | -4.851
-7 | -0.303 | 0.06257 | -0.004 | -4.848
-6.5 | -0.297 | 0.05718 | -0.004 | -5.198
-6 | -0.285 | 0.05242 | -0.004 | -5.434
-5.5 | -0.266 | 0.0485 | -0.004 | -5.494
-5 | -0.242 | 0.04479 | -0.004 | -5.414
-4.5 | -0.213 | 0.04152 | -0.004 | -5.139
-4 | -0.18 | 0.03876 | -0.004 | -4.637
-3.5 | -0.142 | 0.03644 | -0.004 | -3.902
-3 | -0.101 | 0.03458 | -0.004 | -2.932
-2.5 | -0.058 | 0.0331 | -0.004 | -1.753
-2 | -0.013 | 0.03188 | -0.004 | -0.395
-1.5 | 0.034 | 0.03118 | -0.004 | 1.101
-1 | 0.082 | 0.03334 | -0.004 | 2.47
-0.5 | 0.131 | 0.03298 | -0.004 | 3.973
0 | 0.224 | 0.00837 | -0.004 | 26.811
0.5 | 0.286 | 0.00845 | -0.005 | 33.825
1 | 0.346 | 0.0086 | -0.005 | 40.255
1.5 | 0.406 | 0.0088 | -0.005 | 46.145
2 | 0.466 | 0.00894 | -0.005 | 52.134
2.5 | 0.525 | 0.01438 | -0.012 | 36.541
3 | 0.585 | 0.01443 | -0.012 | 40.54
3.5 | 0.644 | 0.01457 | -0.012 | 44.206
4 | 0.703 | 0.01217 | -0.012 | 57.74
4.5 | 0.761 | 0.01255 | -0.012 | 60.629
5 | 0.819 | 0.01232 | -0.012 | 66.454
5.5 | 0.876 | 0.0128 | -0.012 | 68.426
6 | 0.933 | 0.01282 | -0.012 | 72.787
6.5 | 0.989 | 0.01275 | -0.012 | 77.51
7 | 1.043 | 0.01279 | -0.012 | 81.546
7.5 | 1.097 | 0.01387 | -0.012 | 79.075
8 | 1.148 | 0.01452 | -0.013 | 79.069
8.5 | 1.196 | 0.0153 | -0.013 | 78.192
9 | 1.239 | 0.0163 | -0.013 | 76.017
9.5 | 1.271 | 0.01809 | -0.013 | 70.27
10 | 1.281 | 0.02194 | -0.012 | 58.387
10.5 | 1.259 | 0.03106 | -0.012 | 40.516
11 | 1.233 | 0.04388 | -0.011 | 28.105
11.5 | 1.218 | 0.05485 | -0.01 | 22.207
12 | 1.195 | 0.07425 | -0.01 | 16.089
12.5 | 1.181 | 0.08163 | -0.01 | 14.468
13 | 1.158 | 0.0891 | -0.01 | 13
13.5 | 1.126 | 0.09686 | -0.009 | 11.621
14 | 1.082 | 0.10515 | -0.009 | 10.293
14.5 | 1.029 | 0.11388 | -0.009 | 9.035
15 | 0.966 | 0.12378 | -0.009 | 7.802

## 29. Re 500k Mach 0.50 (1)
BIGFOIL.COM POLAR EXPORT
NACA42009
NACA42009 |  |  |  | Cl Max: | 1.219 | at alpha= | 20 | deg
JavaFoil+Calcfoil stall+Eppler ext transition |  |  |  | L/D Max: | 72.198 | at alpha= | 5 | deg
Re: | 500000 |  |  | Cd Min: | 0.00902 | at alpha= | 1.5 | deg
Mach: | 0.5 |  |  | Cl=0 at alpha= | -1.87 | deg
|  |  |  | @ Cl=0.1, Cd= | 0.034408
|  |  |  | @ Cl=0.4, Cd= | 0.0093746
|  |  |  | @ Cl=0.6, Cd= | 0.011013
alpha (deg) | Cl | Cd | Cm | Cl/Cd
-20 | -0.93 | 0.21699 | -0.007 | -4.286
-19.5 | -0.904 | 0.21407 | -0.007 | -4.224
-19 | -0.879 | 0.20763 | -0.007 | -4.235
-18.5 | -0.854 | 0.20254 | -0.007 | -4.219
-18 | -0.83 | 0.1997 | -0.007 | -4.154
-17.5 | -0.805 | 0.19485 | -0.007 | -4.129
-17 | -0.779 | 0.18607 | -0.006 | -4.184
-16.5 | -0.753 | 0.18195 | -0.006 | -4.141
-16 | -0.728 | 0.17588 | -0.006 | -4.141
-15.5 | -0.703 | 0.16589 | -0.006 | -4.238
-15 | -0.678 | 0.1618 | -0.006 | -4.189
-14.5 | -0.652 | 0.15494 | -0.006 | -4.209
-14 | -0.627 | 0.15066 | -0.006 | -4.162
-13.5 | -0.602 | 0.1467 | -0.006 | -4.103
-13 | -0.577 | 0.14167 | -0.006 | -4.071
-12.5 | -0.551 | 0.1383 | -0.006 | -3.987
-12 | -0.526 | 0.13319 | -0.006 | -3.946
-11.5 | -0.5 | 0.12986 | -0.006 | -3.852
-11 | -0.475 | 0.12564 | -0.006 | -3.779
-10.5 | -0.449 | 0.12153 | -0.006 | -3.697
-10 | -0.424 | 0.11867 | -0.006 | -3.571
-9.5 | -0.398 | 0.11181 | -0.005 | -3.557
-9 | -0.372 | 0.1085 | -0.005 | -3.43
-8.5 | -0.346 | 0.1098 | -0.005 | -3.155
-8 | -0.321 | 0.10445 | -0.005 | -3.07
-7.5 | -0.295 | 0.07307 | -0.005 | -4.032
-7 | -0.269 | 0.05953 | -0.005 | -4.515
-6.5 | -0.243 | 0.05183 | -0.005 | -4.686
-6 | -0.217 | 0.0469 | -0.005 | -4.625
-5.5 | -0.191 | 0.05501 | -0.005 | -3.467
-5 | -0.165 | 0.04676 | -0.005 | -3.522
-4.5 | -0.139 | 0.04219 | -0.005 | -3.284
-4 | -0.112 | 0.04662 | -0.005 | -2.409
-3.5 | -0.086 | 0.04069 | -0.005 | -2.116
-3 | -0.084 | 0.04166 | -0.004 | -2.026
-2.5 | -0.058 | 0.04309 | -0.005 | -1.348
-2 | -0.013 | 0.03431 | -0.004 | -0.388
-1.5 | 0.037 | 0.03548 | -0.004 | 1.05
-1 | 0.091 | 0.03449 | -0.005 | 2.628
-0.5 | 0.145 | 0.034 | -0.005 | 4.271
0 | 0.25 | 0.00921 | -0.005 | 27.107
0.5 | 0.319 | 0.00924 | -0.005 | 34.487
1 | 0.386 | 0.00947 | -0.005 | 40.727
1.5 | 0.452 | 0.00902 | -0.006 | 50.171
2 | 0.519 | 0.00935 | -0.006 | 55.457
2.5 | 0.585 | 0.00979 | -0.006 | 59.723
3 | 0.65 | 0.01509 | -0.013 | 43.076
3.5 | 0.715 | 0.01469 | -0.013 | 48.664
4 | 0.779 | 0.01504 | -0.013 | 51.773
4.5 | 0.842 | 0.0123 | -0.013 | 68.452
5 | 0.903 | 0.01251 | -0.013 | 72.198
5.5 | 0.963 | 0.01377 | -0.013 | 69.905
6 | 1.02 | 0.01458 | -0.014 | 69.949
6.5 | 1.072 | 0.01564 | -0.014 | 68.524
7 | 1.111 | 0.01723 | -0.013 | 64.44
7.5 | 1.106 | 0.02331 | -0.013 | 47.438
8 | 1.069 | 0.03963 | -0.011 | 26.986
8.5 | 1.078 | 0.05021 | -0.01 | 21.465
9 | 1.1 | 0.05721 | -0.01 | 19.22
9.5 | 1.121 | 0.06396 | -0.01 | 17.52
10 | 1.106 | 0.07171 | -0.009 | 15.426
10.5 | 0.907 | 0.09934 | -0.009 | 9.129
11 | 0.694 | 0.10435 | -0.004 | 6.647
11.5 | 0.725 | 0.14408 | -0.007 | 5.032
12 | 0.756 | 0.16005 | -0.008 | 4.724
12.5 | 0.785 | 0.16708 | -0.008 | 4.701
13 | 0.815 | 0.17298 | -0.009 | 4.711
13.5 | 0.843 | 0.17966 | -0.009 | 4.693
14 | 0.873 | 0.18298 | -0.009 | 4.77
14.5 | 0.901 | 0.19223 | -0.009 | 4.687
15 | 0.931 | 0.19601 | -0.01 | 4.75
15.5 | 0.959 | 0.19992 | -0.01 | 4.798
16 | 0.988 | 0.20667 | -0.01 | 4.778
16.5 | 1.018 | 0.2116 | -0.01 | 4.811
17 | 1.046 | 0.2176 | -0.01 | 4.808
17.5 | 1.075 | 0.22399 | -0.01 | 4.798
18 | 1.103 | 0.22715 | -0.011 | 4.858
18.5 | 1.134 | 0.23442 | -0.011 | 4.837
19 | 1.162 | 0.24039 | -0.011 | 4.834
19.5 | 1.191 | 0.23975 | -0.011 | 4.966
20 | 1.219 | 0.24631 | -0.011 | 4.95

## 30. Re 500k Mach 0.50 (2)
BIGFOIL.COM POLAR EXPORT
NACA42009
NACA42009 |  |  |  | Cl Max: | 1.1274 | at alpha= | 8 | deg
XFOIL ncrit=9 |  |  |  | L/D Max: | 58.0733 | at alpha= | 4 | deg
Re: | 500000 |  |  | Cd Min: | 0.26332 | at alpha= | -20 | deg
Mach: | 0.5 |  |  | Cl=0 at alpha= | -2.2756 | deg
|  |  |  | @ Cl=0.1, Cd= | 0.019628
|  |  |  | @ Cl=0.4, Cd= | 0.013777
|  |  |  | @ Cl=0.6, Cd= | 0.013919
alpha (deg) | Cl | Cd | Cm | Cl/Cd
-20 | -0.7938 | 0.26332 | 0.0701 | -3.0146
-19.5 | -0.7724 | 0.25596 | 0.0657 | -3.0177
-19 | -0.7508 | 0.24853 | 0.0613 | -3.021
-18.5 | -0.7291 | 0.24106 | 0.0571 | -3.0246
-18 | -0.7074 | 0.2336 | 0.0529 | -3.0283
-17.5 | -0.6856 | 0.22607 | 0.0487 | -3.0327
-17 | -0.6638 | 0.21864 | 0.0445 | -3.036
-16.5 | -0.6425 | 0.21132 | 0.0403 | -3.0404
-16 | -0.6219 | 0.20419 | 0.0361 | -3.0457
-15 | -0.5816 | 0.18868 | 0.0292 | -3.0825
-14.5 | -0.5622 | 0.18126 | 0.0261 | -3.1016
-14 | -0.5432 | 0.17395 | 0.0228 | -3.1227
-13.5 | -0.5245 | 0.16672 | 0.0196 | -3.146
-13 | -0.5063 | 0.15948 | 0.0164 | -3.1747
-12.5 | -0.4885 | 0.1523 | 0.0132 | -3.2075
-12 | -0.4723 | 0.14528 | 0.0097 | -3.251
-11.5 | -0.459 | 0.13845 | 0.0058 | -3.3153
-10.5 | -0.4292 | 0.12345 | 0.0012 | -3.4767
-10 | -0.4156 | 0.11617 | -0.0004 | -3.5775
-9.5 | -0.4027 | 0.10928 | -0.0028 | -3.685
-9 | -0.3908 | 0.10243 | -0.0052 | -3.8153
-8.5 | -0.3799 | 0.09559 | -0.0077 | -3.9743
-8 | -0.3697 | 0.08866 | -0.011 | -4.1699
-7.5 | -0.363 | 0.08186 | -0.0167 | -4.4344
-7 | -0.3647 | 0.07465 | -0.0241 | -4.8855
-6.5 | -0.3678 | 0.06816 | -0.0217 | -5.3961
-6 | -0.3709 | 0.06195 | -0.0206 | -5.9871
-5.5 | -0.3743 | 0.05647 | -0.0181 | -6.6283
-5 | -0.3421 | 0.04934 | -0.022 | -6.9335
-4.5 | -0.2693 | 0.04125 | -0.0308 | -6.5285
-4 | -0.1831 | 0.0367 | -0.0354 | -4.9891
-3.5 | -0.1252 | 0.02908 | -0.0379 | -4.3054
-3 | -0.0732 | 0.02536 | -0.0349 | -2.8864
-2.5 | -0.0219 | 0.02305 | -0.0297 | -0.95011
-2 | 0.0269 | 0.02034 | -0.026 | 1.3225
-1.5 | 0.0844 | 0.02068 | -0.0212 | 4.0812
-1 | 0.1363 | 0.01718 | -0.0187 | 7.9336
-0.5 | 0.193 | 0.01709 | -0.0154 | 11.2932
0 | 0.2518 | 0.01693 | -0.0132 | 14.873
0.5 | 0.3123 | 0.01573 | -0.0114 | 19.8538
1 | 0.3703 | 0.01412 | -0.0095 | 26.2252
1.5 | 0.4284 | 0.01345 | -0.0063 | 31.8513
2 | 0.4854 | 0.01348 | -0.0039 | 36.0089
2.5 | 0.5441 | 0.01351 | -0.0016 | 40.2739
3 | 0.6028 | 0.01394 | 0.0006 | 43.2425
3.5 | 0.741 | 0.01286 | -0.0135 | 57.6205
4 | 0.7927 | 0.01365 | -0.0097 | 58.0733
4.5 | 0.8436 | 0.01476 | -0.0058 | 57.1545
5 | 0.8956 | 0.01593 | -0.0019 | 56.221
5.5 | 0.9475 | 0.01719 | 0.0021 | 55.1193
6 | 0.9978 | 0.0186 | 0.0063 | 53.6452
6.5 | 1.0444 | 0.02039 | 0.0109 | 51.2212
7 | 1.0828 | 0.0228 | 0.016 | 47.4912
7.5 | 1.1113 | 0.02576 | 0.0218 | 43.1405
8 | 1.1274 | 0.02909 | 0.028 | 38.7556
8.5 | 1.1257 | 0.03245 | 0.0354 | 34.6903
9 | 1.1171 | 0.03673 | 0.0398 | 30.4138
9.5 | 1.0697 | 0.04637 | 0.0364 | 23.0688
10 | 0.8691 | 0.08403 | 0.0053 | 10.3427
10.5 | 0.866 | 0.09249 | 0.0016 | 9.3632
11 | 0.8721 | 0.09924 | -0.0008 | 8.7878
11.5 | 0.8175 | 0.11849 | -0.0129 | 6.8993
12 | 0.8266 | 0.12603 | -0.016 | 6.5588
12.5 | 0.8486 | 0.13095 | -0.0172 | 6.4803
13 | 0.8272 | 0.14582 | -0.0262 | 5.6727

## 31. Re 750k Mach 0.00 (1)
BIGFOIL.COM POLAR EXPORT
NACA42009
NACA42009 |  |  |  | Cl Max: | 1.363 | at alpha= | 11.5 | deg
JavaFoil+Calcfoil stall+Eppler ext transition |  |  |  | L/D Max: | 97.995 | at alpha= | 8.5 | deg
Re: | 750000 |  |  | Cd Min: | 0.00823 | at alpha= | 0 | deg
Mach: | 0 |  |  | Cl=0 at alpha= | -1.8667 | deg
|  |  |  | @ Cl=0.1, Cd= | 0.03136
|  |  |  | @ Cl=0.4, Cd= | 0.009294
|  |  |  | @ Cl=0.6, Cd= | 0.014273
alpha (deg) | Cl | Cd | Cm | Cl/Cd
-14.5 | -0.306 | 0.11649 | -0.005 | -2.629
-14 | -0.318 | 0.11692 | -0.005 | -2.717
-13.5 | -0.329 | 0.10955 | -0.004 | -3.002
-13 | -0.34 | 0.10455 | -0.004 | -3.251
-12.5 | -0.35 | 0.09817 | -0.004 | -3.569
-12 | -0.36 | 0.09314 | -0.004 | -3.867
-11.5 | -0.369 | 0.08734 | -0.004 | -4.225
-11 | -0.377 | 0.08612 | -0.004 | -4.372
-10.5 | -0.383 | 0.08235 | -0.004 | -4.646
-10 | -0.387 | 0.07635 | -0.004 | -5.063
-9.5 | -0.388 | 0.07186 | -0.004 | -5.404
-9 | -0.387 | 0.06712 | -0.004 | -5.772
-8.5 | -0.383 | 0.06248 | -0.004 | -6.137
-8 | -0.376 | 0.05925 | -0.004 | -6.349
-7.5 | -0.365 | 0.05522 | -0.004 | -6.615
-7 | -0.35 | 0.05294 | -0.004 | -6.614
-6.5 | -0.33 | 0.04992 | -0.004 | -6.617
-6 | -0.307 | 0.04595 | -0.004 | -6.678
-5.5 | -0.28 | 0.04343 | -0.004 | -6.447
-5 | -0.25 | 0.04039 | -0.004 | -6.182
-4.5 | -0.216 | 0.03835 | -0.004 | -5.64
-4 | -0.18 | 0.03616 | -0.004 | -4.975
-3.5 | -0.141 | 0.03446 | -0.004 | -4.09
-3 | -0.1 | 0.03304 | -0.004 | -3.021
-2.5 | -0.057 | 0.03179 | -0.004 | -1.787
-2 | -0.012 | 0.03128 | -0.004 | -0.393
-1.5 | 0.033 | 0.03072 | -0.004 | 1.088
-1 | 0.08 | 0.03033 | -0.004 | 2.637
-0.5 | 0.127 | 0.03275 | -0.004 | 3.882
0 | 0.217 | 0.00823 | -0.005 | 26.424
0.5 | 0.277 | 0.00836 | -0.005 | 33.121
1 | 0.335 | 0.00845 | -0.005 | 39.672
1.5 | 0.393 | 0.00867 | -0.005 | 45.387
2 | 0.451 | 0.01384 | -0.011 | 32.624
2.5 | 0.509 | 0.01378 | -0.011 | 36.972
3 | 0.567 | 0.01381 | -0.011 | 41.06
3.5 | 0.624 | 0.01461 | -0.011 | 42.741
4 | 0.681 | 0.01144 | -0.011 | 59.56
4.5 | 0.738 | 0.01172 | -0.012 | 62.991
5 | 0.795 | 0.01205 | -0.012 | 65.981
5.5 | 0.851 | 0.0126 | -0.012 | 67.534
6 | 0.907 | 0.01216 | -0.012 | 74.546
6.5 | 0.962 | 0.01254 | -0.012 | 76.682
7 | 1.016 | 0.01241 | -0.012 | 81.857
7.5 | 1.07 | 0.01234 | -0.012 | 86.704
8 | 1.122 | 0.01238 | -0.012 | 90.665
8.5 | 1.174 | 0.01198 | -0.012 | 97.995
9 | 1.224 | 0.01346 | -0.012 | 90.915
9.5 | 1.271 | 0.01411 | -0.012 | 90.124
10 | 1.312 | 0.01493 | -0.013 | 87.891
10.5 | 1.34 | 0.01593 | -0.013 | 84.127
11 | 1.359 | 0.01746 | -0.013 | 77.869
11.5 | 1.363 | 0.02019 | -0.012 | 67.502
12 | 1.347 | 0.02553 | -0.012 | 52.774
12.5 | 1.235 | 0.06517 | -0.01 | 18.944
13 | 1.23 | 0.07274 | -0.01 | 16.907
13.5 | 1.222 | 0.07986 | -0.01 | 15.301
14 | 1.21 | 0.08695 | -0.01 | 13.914
14.5 | 1.193 | 0.09404 | -0.01 | 12.689
15 | 1.172 | 0.10129 | -0.01 | 11.572
15.5 | 1.147 | 0.10882 | -0.01 | 10.54
16 | 1.118 | 0.11609 | -0.01 | 9.634
16.5 | 1.086 | 0.12434 | -0.01 | 8.736

## 32. Re 750k Mach 0.10 (1)
BIGFOIL.COM POLAR EXPORT
NACA42009
NACA42009 |  |  |  | Cl Max: | 1.357 | at alpha= | 11 | deg
JavaFoil+Calcfoil stall+Eppler ext transition |  |  |  | L/D Max: | 97.421 | at alpha= | 8.5 | deg
Re: | 750000 |  |  | Cd Min: | 0.00825 | at alpha= | 0 | deg
Mach: | 0.1 |  |  | Cl=0 at alpha= | -1.8696 | deg
|  |  |  | @ Cl=0.1, Cd= | 0.032919
|  |  |  | @ Cl=0.4, Cd= | 0.0091191
|  |  |  | @ Cl=0.6, Cd= | 0.013888
alpha (deg) | Cl | Cd | Cm | Cl/Cd
-14 | -0.28 | 0.11278 | -0.005 | -2.483
-13.5 | -0.293 | 0.11378 | -0.005 | -2.577
-13 | -0.306 | 0.10667 | -0.004 | -2.871
-12.5 | -0.319 | 0.10031 | -0.004 | -3.181
-12 | -0.331 | 0.0937 | -0.004 | -3.535
-11.5 | -0.343 | 0.0879 | -0.004 | -3.898
-11 | -0.353 | 0.08303 | -0.004 | -4.248
-10.5 | -0.361 | 0.08267 | -0.004 | -4.371
-10 | -0.368 | 0.07808 | -0.004 | -4.714
-9.5 | -0.372 | 0.072 | -0.004 | -5.173
-9 | -0.374 | 0.06861 | -0.004 | -5.453
-8.5 | -0.373 | 0.06379 | -0.004 | -5.841
-8 | -0.368 | 0.0595 | -0.004 | -6.178
-7.5 | -0.359 | 0.0555 | -0.004 | -6.463
-7 | -0.345 | 0.05173 | -0.004 | -6.676
-6.5 | -0.327 | 0.05041 | -0.004 | -6.486
-6 | -0.305 | 0.04686 | -0.004 | -6.502
-5.5 | -0.279 | 0.04353 | -0.004 | -6.402
-5 | -0.249 | 0.0409 | -0.004 | -6.09
-4.5 | -0.216 | 0.03849 | -0.004 | -5.615
-4 | -0.18 | 0.03624 | -0.004 | -4.968
-3.5 | -0.141 | 0.0345 | -0.004 | -4.093
-3 | -0.1 | 0.03303 | -0.004 | -3.031
-2.5 | -0.057 | 0.03183 | -0.004 | -1.791
-2 | -0.012 | 0.03137 | -0.004 | -0.393
-1.5 | 0.034 | 0.03079 | -0.004 | 1.09
-1 | 0.08 | 0.03304 | -0.004 | 2.432
-0.5 | 0.128 | 0.03275 | -0.004 | 3.901
0 | 0.219 | 0.00825 | -0.005 | 26.504
0.5 | 0.278 | 0.00837 | -0.005 | 33.213
1 | 0.337 | 0.00851 | -0.005 | 39.579
1.5 | 0.395 | 0.00867 | -0.005 | 45.616
2 | 0.454 | 0.01397 | -0.011 | 32.469
2.5 | 0.512 | 0.01384 | -0.011 | 36.987
3 | 0.57 | 0.01383 | -0.011 | 41.203
3.5 | 0.627 | 0.01394 | -0.011 | 45.005
4 | 0.685 | 0.01148 | -0.012 | 59.637
4.5 | 0.742 | 0.01185 | -0.012 | 62.621
5 | 0.799 | 0.01215 | -0.012 | 65.74
5.5 | 0.855 | 0.01198 | -0.012 | 71.347
6 | 0.911 | 0.01227 | -0.012 | 74.236
6.5 | 0.966 | 0.01263 | -0.012 | 76.486
7 | 1.021 | 0.01251 | -0.012 | 81.58
7.5 | 1.074 | 0.01245 | -0.012 | 86.299
8 | 1.127 | 0.0125 | -0.012 | 90.137
8.5 | 1.178 | 0.01209 | -0.012 | 97.421
9 | 1.228 | 0.01359 | -0.012 | 90.348
9.5 | 1.275 | 0.01428 | -0.012 | 89.318
10 | 1.315 | 0.01514 | -0.013 | 86.874
10.5 | 1.342 | 0.01624 | -0.013 | 82.609
11 | 1.357 | 0.01801 | -0.013 | 75.341
11.5 | 1.355 | 0.02142 | -0.012 | 63.263
12 | 1.335 | 0.02774 | -0.012 | 48.135
12.5 | 1.228 | 0.06717 | -0.01 | 18.288
13 | 1.222 | 0.07474 | -0.01 | 16.348
13.5 | 1.212 | 0.08181 | -0.01 | 14.81
14 | 1.196 | 0.08887 | -0.01 | 13.461
14.5 | 1.176 | 0.09613 | -0.01 | 12.233
15 | 1.151 | 0.10344 | -0.01 | 11.126
15.5 | 1.121 | 0.11104 | -0.01 | 10.097
16 | 1.087 | 0.11937 | -0.01 | 9.109

## 33. Re 750k Mach 0.25 (1)
BIGFOIL.COM POLAR EXPORT
NACA42009
NACA42009 |  |  |  | Cl Max: | 1.335 | at alpha= | 10.5 | deg
JavaFoil+Calcfoil stall+Eppler ext transition |  |  |  | L/D Max: | 94.476 | at alpha= | 8 | deg
Re: | 750000 |  |  | Cd Min: | 0.0077 | at alpha= | 0 | deg
Mach: | 0.25 |  |  | Cl=0 at alpha= | -1.8617 | deg
|  |  |  | @ Cl=0.1, Cd= | 0.032405
|  |  |  | @ Cl=0.4, Cd= | 0.00889
|  |  |  | @ Cl=0.6, Cd= | 0.013992
alpha (deg) | Cl | Cd | Cm | Cl/Cd
-12 | -0.057 | 0.08934 | -0.005 | -0.635
-11.5 | -0.054 | 0.08445 | -0.005 | -0.639
-11 | -0.099 | 0.08193 | -0.005 | -1.203
-10.5 | -0.155 | 0.0847 | -0.005 | -1.833
-10 | -0.195 | 0.07789 | -0.005 | -2.501
-9.5 | -0.227 | 0.07255 | -0.004 | -3.136
-9 | -0.255 | 0.0682 | -0.004 | -3.735
-8.5 | -0.276 | 0.06944 | -0.004 | -3.979
-8 | -0.292 | 0.06418 | -0.004 | -4.551
-7.5 | -0.301 | 0.05842 | -0.004 | -5.161
-7 | -0.303 | 0.0548 | -0.004 | -5.537
-6.5 | -0.297 | 0.05091 | -0.004 | -5.839
-6 | -0.285 | 0.04729 | -0.004 | -6.024
-5.5 | -0.266 | 0.04578 | -0.004 | -5.821
-5 | -0.243 | 0.04283 | -0.004 | -5.661
-4.5 | -0.213 | 0.03968 | -0.004 | -5.378
-4 | -0.18 | 0.03723 | -0.004 | -4.828
-3.5 | -0.142 | 0.03532 | -0.004 | -4.026
-3 | -0.101 | 0.03358 | -0.004 | -3.02
-2.5 | -0.058 | 0.03226 | -0.004 | -1.799
-2 | -0.013 | 0.03121 | -0.004 | -0.404
-1.5 | 0.034 | 0.03106 | -0.004 | 1.106
-1 | 0.082 | 0.03253 | -0.004 | 2.532
-0.5 | 0.131 | 0.03219 | -0.004 | 4.072
0 | 0.224 | 0.0077 | -0.005 | 29.124
0.5 | 0.286 | 0.0085 | -0.005 | 33.599
1 | 0.346 | 0.00871 | -0.005 | 39.736
1.5 | 0.406 | 0.00891 | -0.005 | 45.564
2 | 0.466 | 0.00843 | -0.006 | 55.244
2.5 | 0.526 | 0.01335 | -0.012 | 39.374
3 | 0.585 | 0.01416 | -0.012 | 41.316
3.5 | 0.644 | 0.0135 | -0.012 | 47.701
4 | 0.703 | 0.01109 | -0.012 | 63.393
4.5 | 0.761 | 0.01143 | -0.012 | 66.614
5 | 0.819 | 0.01182 | -0.012 | 69.288
5.5 | 0.876 | 0.01243 | -0.012 | 70.53
6 | 0.933 | 0.01214 | -0.012 | 76.894
6.5 | 0.989 | 0.01258 | -0.012 | 78.625
7 | 1.045 | 0.0125 | -0.012 | 83.556
7.5 | 1.098 | 0.01203 | -0.012 | 91.306
8 | 1.151 | 0.01218 | -0.013 | 94.476
8.5 | 1.202 | 0.01372 | -0.013 | 87.615
9 | 1.25 | 0.01443 | -0.013 | 86.624
9.5 | 1.293 | 0.01541 | -0.013 | 83.936
10 | 1.325 | 0.01673 | -0.013 | 79.182
10.5 | 1.335 | 0.01904 | -0.013 | 70.087
11 | 1.322 | 0.02426 | -0.012 | 54.485
11.5 | 1.29 | 0.0339 | -0.012 | 38.045
12 | 1.201 | 0.0697 | -0.01 | 17.225
12.5 | 1.185 | 0.07732 | -0.01 | 15.331
13 | 1.162 | 0.08475 | -0.01 | 13.708
13.5 | 1.128 | 0.09241 | -0.01 | 12.21
14 | 1.085 | 0.10038 | -0.01 | 10.805
14.5 | 1.031 | 0.10879 | -0.01 | 9.477
15 | 0.968 | 0.11806 | -0.01 | 8.195
15.5 | 0.895 | 0.12822 | -0.009 | 6.981

## 34. Re 750k Mach 0.25 (2)
BIGFOIL.COM POLAR EXPORT
NACA42009
NACA42009 |  |  |  | Cl Max: | 1.5884 | at alpha= | 14 | deg
XFOIL ncrit=9 |  |  |  | L/D Max: | 77.2058 | at alpha= | 6 | deg
Re: | 750000 |  |  | Cd Min: | 0.24233 | at alpha= | -20 | deg
Mach: | 0.25 |  |  | Cl=0 at alpha= | -2.2494 | deg
|  |  |  | @ Cl=0.1, Cd= | 0.015631
|  |  |  | @ Cl=0.4, Cd= | 0.011233
|  |  |  | @ Cl=0.6, Cd= | 0.010577
alpha (deg) | Cl | Cd | Cm | Cl/Cd
-20 | -0.7268 | 0.24233 | 0.0576 | -2.9992
-19.5 | -0.7094 | 0.23618 | 0.054 | -3.0036
-19 | -0.6919 | 0.22989 | 0.0504 | -3.0097
-18.5 | -0.6745 | 0.22355 | 0.0468 | -3.0172
-18 | -0.657 | 0.21715 | 0.0434 | -3.0256
-17.5 | -0.6395 | 0.21062 | 0.04 | -3.0363
-17 | -0.6223 | 0.20405 | 0.0365 | -3.0497
-16.5 | -0.6056 | 0.19746 | 0.033 | -3.067
-16 | -0.5895 | 0.19091 | 0.0297 | -3.0878
-15.5 | -0.575 | 0.18421 | 0.026 | -3.1214
-15 | -0.5605 | 0.17691 | 0.0232 | -3.1683
-14.5 | -0.5457 | 0.17005 | 0.0213 | -3.2091
-14 | -0.5318 | 0.16348 | 0.0187 | -3.253
-13.5 | -0.5183 | 0.15691 | 0.0161 | -3.3032
-13 | -0.5053 | 0.15019 | 0.0136 | -3.3644
-12.5 | -0.493 | 0.14342 | 0.0111 | -3.4375
-12 | -0.4807 | 0.13657 | 0.0085 | -3.5198
-11.5 | -0.4695 | 0.12956 | 0.0055 | -3.6238
-11 | -0.4598 | 0.12255 | 0.0023 | -3.7519
-10.5 | -0.4509 | 0.11558 | -0.0009 | -3.9012
-10 | -0.4437 | 0.10833 | -0.0046 | -4.0958
-9.5 | -0.4352 | 0.10136 | -0.0076 | -4.2936
-9 | -0.4288 | 0.09383 | -0.0099 | -4.57
-8.5 | -0.4227 | 0.08703 | -0.0112 | -4.8569
-8 | -0.4209 | 0.08035 | -0.0139 | -5.2383
-7.5 | -0.4317 | 0.07338 | -0.018 | -5.8831
-7 | -0.4307 | 0.06642 | -0.0203 | -6.4845
-6.5 | -0.4255 | 0.06007 | -0.02 | -7.0834
-6 | -0.4164 | 0.05436 | -0.0172 | -7.66
-5.5 | -0.3685 | 0.04822 | -0.0192 | -7.6421
-5 | -0.3102 | 0.03975 | -0.025 | -7.8038
-4.5 | -0.2459 | 0.0337 | -0.0296 | -7.2967
-4 | -0.177 | 0.02876 | -0.0327 | -6.1544
-3.5 | -0.116 | 0.02542 | -0.0305 | -4.5633
-3 | -0.0738 | 0.02177 | -0.0284 | -3.39
-2.5 | -0.0222 | 0.02118 | -0.0244 | -1.0482
-2 | 0.0221 | 0.01772 | -0.0219 | 1.2472
-1.5 | 0.0715 | 0.01617 | -0.0197 | 4.4218
0 | 0.2271 | 0.01323 | -0.014 | 17.1655
0.5 | 0.2796 | 0.01275 | -0.0124 | 21.9294
1 | 0.3325 | 0.01232 | -0.0111 | 26.9886
1.5 | 0.3816 | 0.01124 | -0.0086 | 33.9502
2 | 0.435 | 0.01122 | -0.0075 | 38.7701
2.5 | 0.489 | 0.01118 | -0.0064 | 43.7388
3 | 0.542 | 0.01141 | -0.0052 | 47.5022
3.5 | 0.6701 | 0.00957 | -0.0205 | 70.0209
4 | 0.7217 | 0.00997 | -0.0191 | 72.3872
4.5 | 0.7666 | 0.0106 | -0.0164 | 72.3208
5 | 0.8152 | 0.01093 | -0.0142 | 74.5837
5.5 | 0.8636 | 0.01133 | -0.012 | 76.2224
6 | 0.9118 | 0.01181 | -0.0098 | 77.2058
6.5 | 0.9566 | 0.01272 | -0.0071 | 75.2044
7 | 1.0054 | 0.01326 | -0.005 | 75.822
7.5 | 1.0548 | 0.01375 | -0.003 | 76.7127
8 | 1.1033 | 0.01435 | -0.0009 | 76.885
8.5 | 1.1511 | 0.01503 | 0.0014 | 76.5868
9 | 1.195 | 0.01625 | 0.004 | 73.5385
9.5 | 1.2432 | 0.01691 | 0.0062 | 73.5186
10 | 1.2897 | 0.01772 | 0.0085 | 72.7822
10.5 | 1.3357 | 0.01844 | 0.0109 | 72.4349
11 | 1.3748 | 0.01986 | 0.014 | 69.2246
11.5 | 1.4164 | 0.02077 | 0.017 | 68.1945
12 | 1.464 | 0.02074 | 0.0193 | 70.5882
12.5 | 1.4991 | 0.02154 | 0.0232 | 69.5961
13 | 1.5355 | 0.02226 | 0.0268 | 68.9802
13.5 | 1.5647 | 0.02355 | 0.0307 | 66.4416
14 | 1.5884 | 0.02537 | 0.0344 | 62.6094
14.5 | 1.5882 | 0.02916 | 0.0379 | 54.465
15 | 1.5534 | 0.03705 | 0.0384 | 41.9271
15.5 | 1.51 | 0.04862 | 0.0328 | 31.0572
16 | 1.4574 | 0.06357 | 0.0239 | 22.9259
16.5 | 1.3963 | 0.08004 | 0.0148 | 17.445
17 | 1.3333 | 0.0967 | 0.0059 | 13.788
17.5 | 1.2676 | 0.11457 | -0.0043 | 11.064
18 | 1.2052 | 0.13323 | -0.0155 | 9.046
18.5 | 1.1608 | 0.14983 | -0.0258 | 7.7474
19 | 1.1315 | 0.16422 | -0.0349 | 6.8901

## 35. Re 750k Mach 0.50 (1)
BIGFOIL.COM POLAR EXPORT
NACA42009
NACA42009 |  |  |  | Cl Max: | 1.219 | at alpha= | 20 | deg
JavaFoil+Calcfoil stall+Eppler ext transition |  |  |  | L/D Max: | 80.737 | at alpha= | 5.5 | deg
Re: | 750000 |  |  | Cd Min: | 0.00843 | at alpha= | 0 | deg
Mach: | 0.5 |  |  | Cl=0 at alpha= | -1.87 | deg
|  |  |  | @ Cl=0.1, Cd= | 0.03349
|  |  |  | @ Cl=0.4, Cd= | 0.0087201
|  |  |  | @ Cl=0.6, Cd= | 0.010237
alpha (deg) | Cl | Cd | Cm | Cl/Cd
-20 | -0.93 | 0.20203 | -0.007 | -4.603
-19.5 | -0.904 | 0.19789 | -0.007 | -4.569
-19 | -0.879 | 0.19185 | -0.007 | -4.584
-18.5 | -0.855 | 0.18682 | -0.007 | -4.574
-18 | -0.83 | 0.18266 | -0.007 | -4.542
-17.5 | -0.805 | 0.17783 | -0.007 | -4.524
-17 | -0.779 | 0.17026 | -0.006 | -4.573
-16.5 | -0.753 | 0.1661 | -0.006 | -4.536
-16 | -0.728 | 0.1605 | -0.006 | -4.538
-15.5 | -0.703 | 0.15121 | -0.006 | -4.65
-15 | -0.678 | 0.14714 | -0.006 | -4.607
-14.5 | -0.652 | 0.14324 | -0.006 | -4.553
-14 | -0.627 | 0.13915 | -0.006 | -4.506
-13.5 | -0.602 | 0.1353 | -0.006 | -4.449
-13 | -0.577 | 0.12953 | -0.006 | -4.453
-12.5 | -0.551 | 0.12292 | -0.006 | -4.486
-12 | -0.526 | 0.12368 | -0.006 | -4.25
-11.5 | -0.5 | 0.12035 | -0.006 | -4.157
-11 | -0.475 | 0.11351 | -0.006 | -4.183
-10.5 | -0.449 | 0.11101 | -0.006 | -4.048
-10 | -0.424 | 0.10814 | -0.006 | -3.919
-9.5 | -0.398 | 0.07758 | -0.005 | -5.128
-9 | -0.372 | 0.06697 | -0.005 | -5.557
-8.5 | -0.346 | 0.06018 | -0.005 | -5.757
-8 | -0.321 | 0.05464 | -0.005 | -5.869
-7.5 | -0.295 | 0.06702 | -0.005 | -4.397
-7 | -0.269 | 0.05536 | -0.005 | -4.856
-6.5 | -0.243 | 0.04998 | -0.005 | -4.86
-6 | -0.217 | 0.04481 | -0.005 | -4.841
-5.5 | -0.191 | 0.0511 | -0.005 | -3.733
-5 | -0.165 | 0.04464 | -0.005 | -3.689
-4.5 | -0.139 | 0.04032 | -0.005 | -3.437
-4 | -0.112 | 0.04404 | -0.005 | -2.551
-3.5 | -0.086 | 0.03913 | -0.005 | -2.201
-3 | -0.084 | 0.03672 | -0.005 | -2.298
-2.5 | -0.058 | 0.04041 | -0.005 | -1.438
-2 | -0.013 | 0.03328 | -0.004 | -0.4
-1.5 | 0.037 | 0.03443 | -0.004 | 1.083
-1 | 0.091 | 0.03357 | -0.005 | 2.7
-0.5 | 0.145 | 0.03309 | -0.005 | 4.389
0 | 0.25 | 0.00843 | -0.005 | 29.621
0.5 | 0.319 | 0.00851 | -0.005 | 37.442
1 | 0.386 | 0.00867 | -0.005 | 44.496
1.5 | 0.453 | 0.00891 | -0.006 | 50.808
2 | 0.519 | 0.00916 | -0.006 | 56.667
2.5 | 0.585 | 0.00912 | -0.007 | 64.098
3 | 0.65 | 0.01396 | -0.013 | 46.565
3.5 | 0.715 | 0.01418 | -0.013 | 50.422
4 | 0.779 | 0.0145 | -0.013 | 53.735
4.5 | 0.842 | 0.01179 | -0.013 | 71.434
5 | 0.904 | 0.01182 | -0.013 | 76.509
5.5 | 0.964 | 0.01194 | -0.013 | 80.737
6 | 1.023 | 0.01324 | -0.014 | 77.221
6.5 | 1.078 | 0.01399 | -0.014 | 77.01
7 | 1.127 | 0.01496 | -0.014 | 75.339
7.5 | 1.166 | 0.01644 | -0.014 | 70.963
8 | 1.176 | 0.02044 | -0.013 | 57.538
8.5 | 1.139 | 0.03389 | -0.012 | 33.617
9 | 1.122 | 0.04865 | -0.011 | 23.06
9.5 | 1.131 | 0.05794 | -0.01 | 19.513
10 | 1.111 | 0.0664 | -0.01 | 16.733
10.5 | 0.908 | 0.09439 | -0.01 | 9.614
11 | 0.694 | 0.09854 | -0.005 | 7.042
11.5 | 0.725 | 0.12797 | -0.007 | 5.666
12 | 0.756 | 0.13833 | -0.008 | 5.466
12.5 | 0.785 | 0.15025 | -0.008 | 5.228
13 | 0.815 | 0.15819 | -0.009 | 5.153
13.5 | 0.843 | 0.15937 | -0.009 | 5.291
14 | 0.873 | 0.16627 | -0.009 | 5.25
14.5 | 0.901 | 0.16592 | -0.009 | 5.43
15 | 0.931 | 0.17132 | -0.01 | 5.435
15.5 | 0.959 | 0.1752 | -0.01 | 5.475
16 | 0.988 | 0.18585 | -0.01 | 5.314
16.5 | 1.018 | 0.19352 | -0.01 | 5.261
17 | 1.046 | 0.19135 | -0.01 | 5.468
17.5 | 1.075 | 0.19598 | -0.01 | 5.484
18 | 1.104 | 0.20364 | -0.011 | 5.419
18.5 | 1.134 | 0.20696 | -0.011 | 5.479
19 | 1.162 | 0.2126 | -0.011 | 5.466
19.5 | 1.191 | 0.22002 | -0.011 | 5.411
20 | 1.219 | 0.22356 | -0.011 | 5.455

## 36. Re 750k Mach 0.50 (2)
BIGFOIL.COM POLAR EXPORT
NACA42009
NACA42009 |  |  |  | Cl Max: | 1.2192 | at alpha= | 9 | deg
XFOIL ncrit=9 |  |  |  | L/D Max: | 69.3805 | at alpha= | 4.5 | deg
Re: | 750000 |  |  | Cd Min: | 0.26325 | at alpha= | -20 | deg
Mach: | 0.5 |  |  | Cl=0 at alpha= | -2.2349 | deg
|  |  |  | @ Cl=0.1, Cd= | 0.017859
|  |  |  | @ Cl=0.4, Cd= | 0.012387
|  |  |  | @ Cl=0.6, Cd= | 0.012287
alpha (deg) | Cl | Cd | Cm | Cl/Cd
-20 | -0.7921 | 0.26325 | 0.0695 | -3.0089
-19.5 | -0.7705 | 0.25574 | 0.0651 | -3.0128
-19 | -0.7487 | 0.24815 | 0.0607 | -3.0171
-18.5 | -0.7266 | 0.24055 | 0.0564 | -3.0206
-18 | -0.7045 | 0.23308 | 0.052 | -3.0226
-17.5 | -0.6829 | 0.22562 | 0.0476 | -3.0268
-15.5 | -0.6004 | 0.19538 | 0.0323 | -3.073
-15 | -0.581 | 0.18802 | 0.0291 | -3.0901
-14.5 | -0.5615 | 0.18078 | 0.0258 | -3.106
-14 | -0.5426 | 0.17343 | 0.0225 | -3.1286
-13.5 | -0.524 | 0.16609 | 0.0193 | -3.1549
-13 | -0.5058 | 0.1588 | 0.0161 | -3.1851
-12.5 | -0.4884 | 0.15164 | 0.0126 | -3.2208
-12 | -0.4731 | 0.14461 | 0.0091 | -3.2716
-11 | -0.4454 | 0.13006 | 0.0028 | -3.4246
-10.5 | -0.43 | 0.12247 | 0.0019 | -3.5111
-10 | -0.4172 | 0.11544 | -0.0002 | -3.614
-9.5 | -0.4045 | 0.10857 | -0.0026 | -3.7257
-9 | -0.3928 | 0.10175 | -0.0049 | -3.8604
-8.5 | -0.3819 | 0.09491 | -0.0074 | -4.0238
-8 | -0.3721 | 0.0879 | -0.0102 | -4.2332
-7.5 | -0.3637 | 0.08089 | -0.0152 | -4.4962
-7 | -0.3613 | 0.07373 | -0.0208 | -4.9003
-6.5 | -0.3711 | 0.06729 | -0.0235 | -5.5149
-5.5 | -0.3606 | 0.05408 | -0.0224 | -6.6679
-5 | -0.3032 | 0.04565 | -0.0315 | -6.6418
-4.5 | -0.2303 | 0.03795 | -0.0395 | -6.0685
-4 | -0.1595 | 0.03345 | -0.0407 | -4.7683
-3.5 | -0.1197 | 0.0287 | -0.0367 | -4.1707
-3 | -0.0804 | 0.02474 | -0.0328 | -3.2498
-2.5 | -0.0255 | 0.02354 | -0.0276 | -1.0833
-2 | 0.0226 | 0.01992 | -0.0244 | 1.1345
-1.5 | 0.0765 | 0.01799 | -0.0214 | 4.2524
-1 | 0.1357 | 0.01766 | -0.0177 | 7.684
-0.5 | 0.1915 | 0.01554 | -0.0158 | 12.323
0 | 0.253 | 0.01454 | -0.0138 | 17.4003
0.5 | 0.3163 | 0.01463 | -0.0118 | 21.62
1 | 0.3746 | 0.01263 | -0.0094 | 29.6595
1.5 | 0.4321 | 0.01208 | -0.0069 | 35.7699
2 | 0.4903 | 0.01213 | -0.0046 | 40.4204
2.5 | 0.5509 | 0.01211 | -0.0027 | 45.4913
3 | 0.6121 | 0.01233 | -0.0008 | 49.6431
4 | 0.8101 | 0.01176 | -0.0126 | 68.8861
4.5 | 0.8624 | 0.01243 | -0.0086 | 69.3805
5 | 0.9143 | 0.01324 | -0.0045 | 69.0559
5.5 | 0.9647 | 0.01442 | -0.0001 | 66.9001
6 | 1.0178 | 0.01544 | 0.0042 | 65.9197
6.5 | 1.0693 | 0.01665 | 0.0087 | 64.2222
7 | 1.1195 | 0.01784 | 0.0135 | 62.7522
7.5 | 1.1592 | 0.01996 | 0.0191 | 58.0762
8 | 1.1949 | 0.02227 | 0.0249 | 53.6551
8.5 | 1.215 | 0.02513 | 0.0318 | 48.3486
9 | 1.2192 | 0.02806 | 0.0395 | 43.4498
9.5 | 1.2164 | 0.03215 | 0.0441 | 37.8351
10 | 1.2017 | 0.03858 | 0.0439 | 31.1483
10.5 | 1.1482 | 0.0516 | 0.0346 | 22.2519
11 | 0.9309 | 0.09011 | 0.0046 | 10.3307
11.5 | 0.935 | 0.09742 | 0.0014 | 9.5976
12 | 0.8727 | 0.11628 | -0.0101 | 7.5052
12.5 | 0.87 | 0.12594 | -0.015 | 6.9081
13 | 0.8904 | 0.13124 | -0.0169 | 6.7845
13.5 | 0.8686 | 0.14574 | -0.0252 | 5.9599
14 | 0.8798 | 0.15365 | -0.0292 | 5.726

## 37. Re 1M Mach 0.00 (1)
BIGFOIL.COM POLAR EXPORT
NACA42009
NACA42009 |  |  |  | Cl Max: | 1.385 | at alpha= | 11.5 | deg
JavaFoil+Calcfoil stall+Eppler ext transition |  |  |  | L/D Max: | 105.072 | at alpha= | 9 | deg
Re: | 1000000 |  |  | Cd Min: | 0.00775 | at alpha= | 0 | deg
Mach: | 0 |  |  | Cl=0 at alpha= | -1.8667 | deg
|  |  |  | @ Cl=0.1, Cd= | 0.030952
|  |  |  | @ Cl=0.4, Cd= | 0.012668
|  |  |  | @ Cl=0.6, Cd= | 0.013546
alpha (deg) | Cl | Cd | Cm | Cl/Cd
-14.5 | -0.306 | 0.11357 | -0.005 | -2.697
-14 | -0.318 | 0.10643 | -0.005 | -2.986
-13.5 | -0.329 | 0.10243 | -0.005 | -3.212
-13 | -0.34 | 0.09705 | -0.005 | -3.504
-12.5 | -0.351 | 0.09592 | -0.004 | -3.654
-12 | -0.36 | 0.08969 | -0.004 | -4.017
-11.5 | -0.369 | 0.08433 | -0.004 | -4.377
-11 | -0.377 | 0.07921 | -0.004 | -4.755
-10.5 | -0.383 | 0.07482 | -0.004 | -5.115
-10 | -0.387 | 0.07099 | -0.004 | -5.447
-9.5 | -0.388 | 0.06665 | -0.004 | -5.828
-9 | -0.388 | 0.06506 | -0.004 | -5.956
-8.5 | -0.384 | 0.061 | -0.004 | -6.288
-8 | -0.376 | 0.05722 | -0.004 | -6.576
-7.5 | -0.365 | 0.0537 | -0.004 | -6.804
-7 | -0.35 | 0.05053 | -0.004 | -6.931
-6.5 | -0.33 | 0.04756 | -0.004 | -6.947
-6 | -0.307 | 0.04521 | -0.004 | -6.79
-5.5 | -0.28 | 0.04187 | -0.004 | -6.689
-5 | -0.25 | 0.03942 | -0.004 | -6.336
-4.5 | -0.216 | 0.03735 | -0.004 | -5.791
-4 | -0.18 | 0.03559 | -0.004 | -5.056
-3.5 | -0.141 | 0.0342 | -0.004 | -4.123
-3 | -0.1 | 0.03286 | -0.004 | -3.038
-2.5 | -0.057 | 0.03179 | -0.004 | -1.788
-2 | -0.012 | 0.03098 | -0.004 | -0.397
-1.5 | 0.033 | 0.03043 | -0.004 | 1.098
-1 | 0.08 | 0.03005 | -0.004 | 2.663
-0.5 | 0.127 | 0.03217 | -0.004 | 3.953
0 | 0.217 | 0.00775 | -0.005 | 28.078
0.5 | 0.277 | 0.00788 | -0.005 | 35.113
1 | 0.335 | 0.00798 | -0.005 | 41.994
1.5 | 0.393 | 0.0126 | -0.011 | 31.221
2 | 0.452 | 0.01317 | -0.011 | 34.291
2.5 | 0.509 | 0.0131 | -0.011 | 38.877
3 | 0.567 | 0.0131 | -0.011 | 43.282
3.5 | 0.624 | 0.01387 | -0.011 | 45.019
4 | 0.682 | 0.01081 | -0.011 | 63.067
4.5 | 0.738 | 0.01108 | -0.012 | 66.644
5 | 0.795 | 0.01143 | -0.012 | 69.527
5.5 | 0.851 | 0.01177 | -0.012 | 72.335
6 | 0.907 | 0.012 | -0.012 | 75.562
6.5 | 0.962 | 0.01326 | -0.012 | 72.586
7 | 1.016 | 0.0121 | -0.012 | 84.027
7.5 | 1.07 | 0.01202 | -0.012 | 89.067
8 | 1.123 | 0.012 | -0.012 | 93.587
8.5 | 1.175 | 0.01203 | -0.012 | 97.629
9 | 1.225 | 0.01166 | -0.012 | 105.072
9.5 | 1.274 | 0.01312 | -0.012 | 97.093
10 | 1.317 | 0.01383 | -0.013 | 95.223
10.5 | 1.348 | 0.01461 | -0.013 | 92.302
11 | 1.373 | 0.01564 | -0.013 | 87.766
11.5 | 1.385 | 0.01719 | -0.013 | 80.591
12 | 1.382 | 0.01996 | -0.013 | 69.253
12.5 | 1.242 | 0.06105 | -0.01 | 20.352
13 | 1.236 | 0.06902 | -0.01 | 17.905
13.5 | 1.227 | 0.07632 | -0.01 | 16.073
14 | 1.214 | 0.08351 | -0.01 | 14.531
14.5 | 1.196 | 0.09057 | -0.01 | 13.209
15 | 1.175 | 0.09781 | -0.01 | 12.012
15.5 | 1.149 | 0.10518 | -0.01 | 10.927
16 | 1.12 | 0.11242 | -0.01 | 9.967
16.5 | 1.088 | 0.12045 | -0.01 | 9.034

## 38. Re 1M Mach 0.10 (1)
BIGFOIL.COM POLAR EXPORT
NACA42009
NACA42009 |  |  |  | Cl Max: | 1.382 | at alpha= | 11.5 | deg
JavaFoil+Calcfoil stall+Eppler ext transition |  |  |  | L/D Max: | 104.318 | at alpha= | 9 | deg
Re: | 1000000 |  |  | Cd Min: | 0.00776 | at alpha= | 0 | deg
Mach: | 0.1 |  |  | Cl=0 at alpha= | -1.8696 | deg
|  |  |  | @ Cl=0.1, Cd= | 0.032385
|  |  |  | @ Cl=0.4, Cd= | 0.0086529
|  |  |  | @ Cl=0.6, Cd= | 0.013554
alpha (deg) | Cl | Cd | Cm | Cl/Cd
-14 | -0.28 | 0.10735 | -0.005 | -2.609
-13.5 | -0.293 | 0.10286 | -0.005 | -2.852
-13 | -0.306 | 0.09786 | -0.005 | -3.131
-12.5 | -0.319 | 0.09297 | -0.005 | -3.433
-12 | -0.331 | 0.09177 | -0.004 | -3.61
-11.5 | -0.343 | 0.08529 | -0.004 | -4.018
-11 | -0.353 | 0.08037 | -0.004 | -4.39
-10.5 | -0.361 | 0.07539 | -0.004 | -4.794
-10 | -0.368 | 0.07067 | -0.004 | -5.21
-9.5 | -0.373 | 0.06748 | -0.004 | -5.522
-9 | -0.374 | 0.06356 | -0.004 | -5.888
-8.5 | -0.373 | 0.06209 | -0.004 | -6.003
-8 | -0.368 | 0.05728 | -0.004 | -6.419
-7.5 | -0.359 | 0.0538 | -0.004 | -6.669
-7 | -0.345 | 0.05064 | -0.004 | -6.821
-6.5 | -0.327 | 0.04771 | -0.004 | -6.855
-6 | -0.305 | 0.04553 | -0.004 | -6.693
-5.5 | -0.279 | 0.04232 | -0.004 | -6.587
-5 | -0.249 | 0.03982 | -0.004 | -6.257
-4.5 | -0.216 | 0.03755 | -0.004 | -5.755
-4 | -0.18 | 0.0357 | -0.004 | -5.043
-3.5 | -0.141 | 0.03426 | -0.004 | -4.122
-3 | -0.1 | 0.03288 | -0.004 | -3.045
-2.5 | -0.057 | 0.03184 | -0.004 | -1.791
-2 | -0.012 | 0.03102 | -0.004 | -0.398
-1.5 | 0.034 | 0.03048 | -0.004 | 1.101
-1 | 0.08 | 0.03251 | -0.004 | 2.472
-0.5 | 0.128 | 0.03221 | -0.005 | 3.967
0 | 0.219 | 0.00776 | -0.005 | 28.159
0.5 | 0.278 | 0.0079 | -0.005 | 35.224
1 | 0.337 | 0.00804 | -0.005 | 41.893
1.5 | 0.395 | 0.00823 | -0.006 | 48.041
2 | 0.454 | 0.01322 | -0.011 | 34.309
2.5 | 0.512 | 0.01316 | -0.011 | 38.906
3 | 0.57 | 0.01317 | -0.011 | 43.246
3.5 | 0.627 | 0.0139 | -0.011 | 45.149
4 | 0.685 | 0.01086 | -0.012 | 63.043
4.5 | 0.742 | 0.01112 | -0.012 | 66.705
5 | 0.799 | 0.01153 | -0.012 | 69.289
5.5 | 0.855 | 0.01182 | -0.012 | 72.345
6 | 0.911 | 0.0121 | -0.012 | 75.309
6.5 | 0.966 | 0.01178 | -0.012 | 82.019
7 | 1.021 | 0.0122 | -0.012 | 83.693
7.5 | 1.075 | 0.01213 | -0.012 | 88.606
8 | 1.128 | 0.01212 | -0.012 | 93.07
8.5 | 1.18 | 0.01216 | -0.012 | 97.013
9 | 1.23 | 0.01179 | -0.012 | 104.318
9.5 | 1.279 | 0.01327 | -0.013 | 96.319
10 | 1.32 | 0.014 | -0.013 | 94.316
10.5 | 1.351 | 0.01483 | -0.013 | 91.08
11 | 1.373 | 0.01598 | -0.013 | 85.911
11.5 | 1.382 | 0.01783 | -0.013 | 77.493
12 | 1.374 | 0.02108 | -0.013 | 65.172
12.5 | 1.236 | 0.06326 | -0.01 | 19.531
13 | 1.227 | 0.07118 | -0.01 | 17.241
13.5 | 1.216 | 0.07841 | -0.01 | 15.504
14 | 1.2 | 0.08551 | -0.01 | 14.029
14.5 | 1.179 | 0.09275 | -0.01 | 12.709
15 | 1.153 | 0.10002 | -0.01 | 11.53
15.5 | 1.123 | 0.10748 | -0.01 | 10.451
16 | 1.089 | 0.11548 | -0.01 | 9.432
16.5 | 1.052 | 0.12305 | -0.01 | 8.55

## 39. Re 1M Mach 0.10 (2)
BIGFOIL.COM POLAR EXPORT
NACA42009
NACA42009 |  |  |  | Cl Max: | 1.6214 | at alpha= | 14.5 | deg
XFOIL ncrit=9 |  |  |  | L/D Max: | 90.8298 | at alpha= | 8 | deg
Re: | 1000000 |  |  | Cd Min: | 0.21298 | at alpha= | -18 | deg
Mach: | 0.1 |  |  | Cl=0 at alpha= | -2.1882 | deg
|  |  |  | @ Cl=0.1, Cd= | 0.014439
|  |  |  | @ Cl=0.4, Cd= | 0.010323
|  |  |  | @ Cl=0.6, Cd= | 0.0085128
alpha (deg) | Cl | Cd | Cm | Cl/Cd
-18 | -0.648 | 0.21298 | 0.0407 | -3.0425
-17.5 | -0.6327 | 0.20664 | 0.038 | -3.0618
-17 | -0.6174 | 0.20056 | 0.035 | -3.0784
-16.5 | -0.602 | 0.1943 | 0.032 | -3.0983
-16 | -0.5871 | 0.18801 | 0.0291 | -3.1227
-15.5 | -0.5727 | 0.18161 | 0.0263 | -3.1535
-15 | -0.5587 | 0.17507 | 0.0236 | -3.1913
-14.5 | -0.5448 | 0.16826 | 0.0209 | -3.2378
-14 | -0.5322 | 0.16123 | 0.0177 | -3.3009
-13.5 | -0.521 | 0.15443 | 0.0147 | -3.3737
-13 | -0.5104 | 0.1476 | 0.0119 | -3.458
-12.5 | -0.5005 | 0.14064 | 0.009 | -3.5587
-11.5 | -0.4811 | 0.1263 | 0.0056 | -3.8092
-11 | -0.4717 | 0.11973 | 0.0035 | -3.9397
-10.5 | -0.4627 | 0.11312 | 0.0011 | -4.0903
-10 | -0.4544 | 0.1064 | -0.0014 | -4.2707
-9.5 | -0.4469 | 0.09952 | -0.0042 | -4.4906
-9 | -0.4407 | 0.09266 | -0.0072 | -4.7561
-8.5 | -0.4371 | 0.08561 | -0.0107 | -5.1057
-8 | -0.4436 | 0.078 | -0.016 | -5.6872
-7.5 | -0.4475 | 0.07001 | -0.0205 | -6.3919
-7 | -0.4416 | 0.06265 | -0.0215 | -7.0487
-6.5 | -0.433 | 0.05665 | -0.0186 | -7.6434
-6 | -0.411 | 0.04905 | -0.0185 | -8.3792
-5.5 | -0.3548 | 0.04236 | -0.0239 | -8.3758
-5 | -0.293 | 0.03663 | -0.0281 | -7.9989
-4.5 | -0.2194 | 0.03184 | -0.0309 | -6.8907
-4 | -0.1591 | 0.02762 | -0.0312 | -5.7603
-3.5 | -0.121 | 0.0231 | -0.029 | -5.2381
-3 | -0.0729 | 0.02168 | -0.0254 | -3.3625
-2.5 | -0.029 | 0.01846 | -0.0225 | -1.571
-2 | 0.0175 | 0.01678 | -0.0207 | 1.0429
-1 | 0.1183 | 0.01392 | -0.0167 | 8.4986
-0.5 | 0.1704 | 0.0131 | -0.0149 | 13.0076
1.5 | 0.3708 | 0.01039 | -0.009 | 35.6882
2 | 0.4235 | 0.01027 | -0.0081 | 41.2366
2.5 | 0.4761 | 0.01034 | -0.0073 | 46.0445
3 | 0.5297 | 0.01039 | -0.0066 | 50.9817
3.5 | 0.6031 | 0.00843 | -0.0108 | 71.5421
4 | 0.7086 | 0.00897 | -0.0217 | 78.9967
4.5 | 0.7553 | 0.00921 | -0.0198 | 82.0087
5 | 0.8022 | 0.00948 | -0.0179 | 84.6203
5.5 | 0.8488 | 0.00982 | -0.0159 | 86.4358
6 | 0.8934 | 0.01041 | -0.0137 | 85.8213
6.5 | 0.9406 | 0.01078 | -0.0119 | 87.2542
7 | 0.9886 | 0.01111 | -0.0103 | 88.9829
7.5 | 1.0364 | 0.01148 | -0.0088 | 90.2787
8 | 1.0836 | 0.01193 | -0.0072 | 90.8298
8.5 | 1.1263 | 0.01284 | -0.0049 | 87.7181
9 | 1.175 | 0.01316 | -0.0036 | 89.2857
9.5 | 1.2223 | 0.01361 | -0.0021 | 89.809
10 | 1.2691 | 0.01411 | -0.0006 | 89.9433
10.5 | 1.3145 | 0.01471 | 0.001 | 89.361
11 | 1.3555 | 0.01572 | 0.0032 | 86.2277
11.5 | 1.4059 | 0.01579 | 0.004 | 89.0374
12 | 1.4507 | 0.01633 | 0.0055 | 88.8365
12.5 | 1.4957 | 0.01685 | 0.007 | 88.7656
13 | 1.5372 | 0.01758 | 0.0088 | 87.4403
13.5 | 1.5763 | 0.01842 | 0.011 | 85.5755
14 | 1.6083 | 0.01961 | 0.014 | 82.0143
14.5 | 1.6214 | 0.02151 | 0.0195 | 75.3789
15 | 1.6129 | 0.0249 | 0.0262 | 64.7751
15.5 | 1.5921 | 0.0298 | 0.031 | 53.4262
16 | 1.5692 | 0.03638 | 0.0319 | 43.1336
16.5 | 1.5397 | 0.04581 | 0.0283 | 33.6106
17 | 1.4885 | 0.06056 | 0.0198 | 24.5789
17.5 | 1.4136 | 0.08011 | 0.0093 | 17.6457
18 | 1.3316 | 0.10087 | -0.0011 | 13.2011
18.5 | 1.2627 | 0.12021 | -0.0113 | 10.5041
19 | 1.2083 | 0.13816 | -0.0214 | 8.7457
19.5 | 1.169 | 0.15414 | -0.0309 | 7.584

## 40. Re 1M Mach 0.25 (1)
BIGFOIL.COM POLAR EXPORT
NACA42009
NACA42009 |  |  |  | Cl Max: | 1.357 | at alpha= | 11 | deg
JavaFoil+Calcfoil stall+Eppler ext transition |  |  |  | L/D Max: | 98.094 | at alpha= | 8 | deg
Re: | 1000000 |  |  | Cd Min: | 0.00794 | at alpha= | 0 | deg
Mach: | 0.25 |  |  | Cl=0 at alpha= | -1.8617 | deg
|  |  |  | @ Cl=0.1, Cd= | 0.032585
|  |  |  | @ Cl=0.4, Cd= | 0.008337
|  |  |  | @ Cl=0.6, Cd= | 0.013653
alpha (deg) | Cl | Cd | Cm | Cl/Cd
-12 | -0.057 | 0.0879 | -0.005 | -0.645
-11.5 | -0.054 | 0.08192 | -0.005 | -0.659
-11 | -0.099 | 0.07986 | -0.005 | -1.235
-10.5 | -0.155 | 0.07696 | -0.005 | -2.018
-10 | -0.195 | 0.07135 | -0.005 | -2.731
-9.5 | -0.228 | 0.07108 | -0.005 | -3.201
-9 | -0.255 | 0.06564 | -0.004 | -3.881
-8.5 | -0.276 | 0.06149 | -0.004 | -4.496
-8 | -0.292 | 0.05791 | -0.004 | -5.046
-7.5 | -0.302 | 0.05656 | -0.004 | -5.332
-7 | -0.304 | 0.05283 | -0.004 | -5.745
-6.5 | -0.297 | 0.04958 | -0.004 | -5.998
-6 | -0.285 | 0.04646 | -0.004 | -6.133
-5.5 | -0.267 | 0.04317 | -0.004 | -6.174
-5 | -0.243 | 0.04149 | -0.004 | -5.846
-4.5 | -0.213 | 0.0388 | -0.004 | -5.501
-4 | -0.18 | 0.03666 | -0.004 | -4.904
-3.5 | -0.142 | 0.0345 | -0.004 | -4.121
-3 | -0.101 | 0.03339 | -0.004 | -3.037
-2.5 | -0.058 | 0.03219 | -0.004 | -1.803
-2 | -0.013 | 0.03133 | -0.004 | -0.402
-1.5 | 0.034 | 0.03078 | -0.004 | 1.116
-1 | 0.082 | 0.03268 | -0.004 | 2.521
-0.5 | 0.131 | 0.03242 | -0.005 | 4.044
0 | 0.224 | 0.00794 | -0.005 | 28.256
0.5 | 0.286 | 0.00806 | -0.005 | 35.459
1 | 0.346 | 0.00822 | -0.005 | 42.096
1.5 | 0.406 | 0.00835 | -0.006 | 48.639
2 | 0.466 | 0.01352 | -0.012 | 34.465
2.5 | 0.526 | 0.01345 | -0.012 | 39.069
3 | 0.585 | 0.01345 | -0.012 | 43.503
3.5 | 0.644 | 0.01425 | -0.012 | 45.189
4 | 0.703 | 0.01123 | -0.012 | 62.574
4.5 | 0.761 | 0.01151 | -0.012 | 66.153
5 | 0.819 | 0.0118 | -0.012 | 69.406
5.5 | 0.877 | 0.01158 | -0.012 | 75.717
6 | 0.933 | 0.0119 | -0.012 | 78.465
6.5 | 0.99 | 0.0117 | -0.012 | 84.581
7 | 1.045 | 0.0122 | -0.012 | 85.689
7.5 | 1.099 | 0.01217 | -0.012 | 90.338
8 | 1.152 | 0.01175 | -0.013 | 98.094
8.5 | 1.204 | 0.01278 | -0.013 | 94.216
9 | 1.253 | 0.0134 | -0.013 | 93.518
9.5 | 1.299 | 0.01421 | -0.013 | 91.398
10 | 1.336 | 0.01518 | -0.013 | 87.976
10.5 | 1.355 | 0.01653 | -0.013 | 81.981
11 | 1.357 | 0.01908 | -0.013 | 71.144
11.5 | 1.337 | 0.02426 | -0.012 | 55.105
12 | 1.206 | 0.0664 | -0.01 | 18.157
12.5 | 1.189 | 0.07426 | -0.01 | 16.014
13 | 1.165 | 0.08173 | -0.01 | 14.249
13.5 | 1.131 | 0.08929 | -0.01 | 12.662
14 | 1.086 | 0.09713 | -0.01 | 11.185
14.5 | 1.032 | 0.10536 | -0.01 | 9.799
15 | 0.969 | 0.11421 | -0.01 | 8.483
15.5 | 0.896 | 0.12386 | -0.01 | 7.238
16 | 0.817 | 0.13396 | -0.01 | 6.096

## 41. Re 1M Mach 0.25 (2)
BIGFOIL.COM POLAR EXPORT
NACA42009
NACA42009 |  |  |  | Cl Max: | 1.6111 | at alpha= | 14 | deg
XFOIL ncrit=9 |  |  |  | L/D Max: | 88.543 | at alpha= | 7.5 | deg
Re: | 1000000 |  |  | Cd Min: | 0.24215 | at alpha= | -20 | deg
Mach: | 0.25 |  |  | Cl=0 at alpha= | -2.1856 | deg
|  |  |  | @ Cl=0.1, Cd= | 0.015342
|  |  |  | @ Cl=0.4, Cd= | 0.010491
|  |  |  | @ Cl=0.6, Cd= | 0.0088485
alpha (deg) | Cl | Cd | Cm | Cl/Cd
-20 | -0.7247 | 0.24215 | 0.0571 | -2.9928
-19.5 | -0.7072 | 0.23583 | 0.0532 | -2.9988
-18 | -0.6567 | 0.21608 | 0.0428 | -3.0392
-17.5 | -0.6404 | 0.20982 | 0.0397 | -3.0521
-17 | -0.6239 | 0.20355 | 0.0366 | -3.0651
-16.5 | -0.6074 | 0.1971 | 0.0334 | -3.0817
-16 | -0.5913 | 0.19064 | 0.0304 | -3.1017
-15.5 | -0.5757 | 0.18404 | 0.0274 | -3.1281
-15 | -0.5606 | 0.17737 | 0.0245 | -3.1606
-14.5 | -0.5453 | 0.17041 | 0.0216 | -3.1999
-14 | -0.5317 | 0.16336 | 0.0183 | -3.2548
-13.5 | -0.5195 | 0.15656 | 0.0151 | -3.3182
-13 | -0.5077 | 0.14969 | 0.0123 | -3.3917
-12 | -0.4851 | 0.13532 | 0.0081 | -3.5848
-11.5 | -0.4746 | 0.12863 | 0.0063 | -3.6897
-11 | -0.4642 | 0.12197 | 0.0041 | -3.8059
-10.5 | -0.4542 | 0.1153 | 0.0017 | -3.9393
-10 | -0.445 | 0.10851 | -0.0007 | -4.101
-9.5 | -0.4363 | 0.10169 | -0.0033 | -4.2905
-9 | -0.4287 | 0.09484 | -0.0061 | -4.5202
-8.5 | -0.4228 | 0.08787 | -0.0093 | -4.8117
-8 | -0.4203 | 0.08008 | -0.0145 | -5.2485
-7.5 | -0.4314 | 0.07221 | -0.0206 | -5.9742
-7 | -0.4299 | 0.06506 | -0.0223 | -6.6077
-6.5 | -0.4248 | 0.05893 | -0.0202 | -7.2086
-6 | -0.4114 | 0.05177 | -0.0191 | -7.9467
-5.5 | -0.3552 | 0.04448 | -0.0254 | -7.9856
-5 | -0.2941 | 0.03819 | -0.0299 | -7.701
-4.5 | -0.2167 | 0.03305 | -0.0334 | -6.5567
-4 | -0.1597 | 0.0287 | -0.033 | -5.5645
-3.5 | -0.1232 | 0.02402 | -0.0303 | -5.1291
-3 | -0.0793 | 0.02158 | -0.0271 | -3.6747
-2.5 | -0.0298 | 0.01921 | -0.0232 | -1.5513
-2 | 0.0176 | 0.01725 | -0.0213 | 1.0203
-1.5 | 0.0715 | 0.01673 | -0.0187 | 4.2738
-1 | 0.121 | 0.01432 | -0.0169 | 8.4497
-0.5 | 0.1752 | 0.01434 | -0.0151 | 12.2176
0 | 0.2263 | 0.01276 | -0.0139 | 17.7351
0.5 | 0.2782 | 0.01133 | -0.0117 | 24.5543
1 | 0.3291 | 0.01071 | -0.01 | 30.7283
1.5 | 0.3824 | 0.01052 | -0.0088 | 36.3498
2 | 0.4364 | 0.01043 | -0.0077 | 41.8408
2.5 | 0.4909 | 0.01046 | -0.0067 | 46.9312
3 | 0.5462 | 0.01053 | -0.0059 | 51.8708
3.5 | 0.5796 | 0.0088 | -0.0013 | 65.8636
4 | 0.7311 | 0.00916 | -0.021 | 79.8144
4.5 | 0.779 | 0.00946 | -0.0187 | 82.3467
5 | 0.8272 | 0.00979 | -0.0165 | 84.4944
5.5 | 0.8735 | 0.01035 | -0.0139 | 84.3961
6 | 0.9215 | 0.01081 | -0.0116 | 85.2451
6.5 | 0.9708 | 0.01119 | -0.0095 | 86.756
7 | 1.0204 | 0.0116 | -0.0075 | 87.9655
7.5 | 1.0696 | 0.01208 | -0.0054 | 88.543
8 | 1.114 | 0.01305 | -0.0026 | 85.364
8.5 | 1.1643 | 0.01348 | -0.0007 | 86.3724
9 | 1.2141 | 0.01397 | 0.0013 | 86.9077
9.5 | 1.2627 | 0.01457 | 0.0035 | 86.6644
10 | 1.3095 | 0.01533 | 0.0059 | 85.4207
10.5 | 1.3528 | 0.01639 | 0.0088 | 82.5381
11 | 1.3995 | 0.01711 | 0.0112 | 81.7943
11.5 | 1.4507 | 0.01733 | 0.013 | 83.7103
12 | 1.4962 | 0.01802 | 0.0155 | 83.03
12.5 | 1.5409 | 0.01871 | 0.0181 | 82.357
13 | 1.5784 | 0.01969 | 0.0218 | 80.1625
13.5 | 1.6054 | 0.02103 | 0.0266 | 76.3386
14 | 1.6111 | 0.02376 | 0.0325 | 67.8072
14.5 | 1.5875 | 0.02896 | 0.0377 | 54.817
15 | 1.5499 | 0.0372 | 0.0379 | 41.664
16 | 1.4529 | 0.06455 | 0.0224 | 22.5081
16.5 | 1.3875 | 0.08173 | 0.0132 | 16.9766
17 | 1.3245 | 0.09831 | 0.0046 | 13.4727
17.5 | 1.2627 | 0.11545 | -0.005 | 10.9372
18 | 1.209 | 0.13242 | -0.015 | 9.13
18.5 | 1.1653 | 0.14869 | -0.025 | 7.8371
19 | 1.1358 | 0.16298 | -0.0339 | 6.969

## 42. Re 1M Mach 0.50 (1)
BIGFOIL.COM POLAR EXPORT
NACA42009
NACA42009 |  |  |  | Cl Max: | 1.219 | at alpha= | 20 | deg
JavaFoil+Calcfoil stall+Eppler ext transition |  |  |  | L/D Max: | 90.34 | at alpha= | 6 | deg
Re: | 1000000 |  |  | Cd Min: | 0.00788 | at alpha= | 0 | deg
Mach: | 0.5 |  |  | Cl=0 at alpha= | -1.87 | deg
|  |  |  | @ Cl=0.1, Cd= | 0.032888
|  |  |  | @ Cl=0.4, Cd= | 0.0082481
|  |  |  | @ Cl=0.6, Cd= | 0.013785
alpha (deg) | Cl | Cd | Cm | Cl/Cd
-20 | -0.93 | 0.1931 | -0.007 | -4.817
-19.5 | -0.904 | 0.18828 | -0.007 | -4.803
-19 | -0.879 | 0.18251 | -0.007 | -4.819
-18.5 | -0.855 | 0.17752 | -0.007 | -4.814
-18 | -0.83 | 0.17247 | -0.007 | -4.81
-17.5 | -0.805 | 0.16765 | -0.007 | -4.799
-17 | -0.779 | 0.16074 | -0.006 | -4.844
-16.5 | -0.754 | 0.15659 | -0.006 | -4.812
-16 | -0.728 | 0.1513 | -0.006 | -4.814
-15.5 | -0.703 | 0.14546 | -0.006 | -4.834
-15 | -0.678 | 0.13833 | -0.006 | -4.901
-14.5 | -0.652 | 0.13617 | -0.006 | -4.79
-14 | -0.627 | 0.13224 | -0.006 | -4.743
-13.5 | -0.602 | 0.12553 | -0.006 | -4.795
-13 | -0.577 | 0.12211 | -0.006 | -4.724
-12.5 | -0.551 | 0.11604 | -0.006 | -4.753
-12 | -0.526 | 0.11492 | -0.006 | -4.574
-11.5 | -0.5 | 0.11166 | -0.006 | -4.481
-11 | -0.475 | 0.10595 | -0.006 | -4.482
-10.5 | -0.449 | 0.06922 | -0.006 | -6.492
-10 | -0.424 | 0.06408 | -0.006 | -6.614
-9.5 | -0.398 | 0.07511 | -0.005 | -5.297
-9 | -0.372 | 0.06465 | -0.005 | -5.758
-8.5 | -0.346 | 0.05848 | -0.005 | -5.925
-8 | -0.321 | 0.05329 | -0.005 | -6.019
-7.5 | -0.295 | 0.06338 | -0.005 | -4.651
-7 | -0.269 | 0.05364 | -0.005 | -5.012
-6.5 | -0.243 | 0.04818 | -0.005 | -5.042
-6 | -0.217 | 0.04372 | -0.005 | -4.962
-5.5 | -0.191 | 0.0496 | -0.005 | -3.847
-5 | -0.165 | 0.0433 | -0.005 | -3.804
-4.5 | -0.139 | 0.03956 | -0.005 | -3.503
-4 | -0.112 | 0.03779 | -0.005 | -2.973
-3.5 | -0.086 | 0.03786 | -0.005 | -2.275
-3 | -0.084 | 0.03594 | -0.005 | -2.349
-2.5 | -0.058 | 0.03935 | -0.005 | -1.476
-2 | -0.013 | 0.03273 | -0.004 | -0.407
-1.5 | 0.037 | 0.03376 | -0.005 | 1.104
-1 | 0.091 | 0.03296 | -0.005 | 2.75
-0.5 | 0.145 | 0.03253 | -0.005 | 4.466
0 | 0.25 | 0.00788 | -0.005 | 31.684
0.5 | 0.319 | 0.00804 | -0.005 | 39.644
1 | 0.386 | 0.0082 | -0.006 | 47.055
1.5 | 0.453 | 0.00843 | -0.006 | 53.671
2 | 0.519 | 0.00868 | -0.006 | 59.779
2.5 | 0.585 | 0.01376 | -0.013 | 42.497
3 | 0.65 | 0.01387 | -0.013 | 46.872
3.5 | 0.715 | 0.01339 | -0.013 | 53.419
4 | 0.779 | 0.01369 | -0.013 | 56.928
4.5 | 0.842 | 0.01098 | -0.013 | 76.736
5 | 0.905 | 0.01164 | -0.013 | 77.736
5.5 | 0.965 | 0.01176 | -0.013 | 82.08
6 | 1.024 | 0.01133 | -0.014 | 90.34
6.5 | 1.08 | 0.01303 | -0.014 | 82.85
7 | 1.132 | 0.01386 | -0.014 | 81.627
7.5 | 1.177 | 0.01496 | -0.014 | 78.68
8 | 1.207 | 0.0169 | -0.014 | 71.441
8.5 | 1.202 | 0.02265 | -0.013 | 53.044
9 | 1.161 | 0.03781 | -0.012 | 30.696
9.5 | 1.144 | 0.05223 | -0.011 | 21.912
10 | 1.117 | 0.06228 | -0.01 | 17.933
10.5 | 0.908 | 0.09144 | -0.01 | 9.931
11 | 0.711 | 0.10936 | -0.009 | 6.498
11.5 | 0.725 | 0.12066 | -0.007 | 6.009
12 | 0.756 | 0.12959 | -0.008 | 5.835
12.5 | 0.785 | 0.14055 | -0.008 | 5.589
13 | 0.815 | 0.14692 | -0.009 | 5.55
13.5 | 0.843 | 0.14744 | -0.009 | 5.719
14 | 0.873 | 0.15103 | -0.009 | 5.78
14.5 | 0.901 | 0.15522 | -0.009 | 5.805
15 | 0.931 | 0.15857 | -0.01 | 5.873
15.5 | 0.959 | 0.1624 | -0.01 | 5.908
16 | 0.988 | 0.17336 | -0.01 | 5.698
16.5 | 1.018 | 0.17946 | -0.01 | 5.674
17 | 1.046 | 0.17865 | -0.01 | 5.857
17.5 | 1.075 | 0.18543 | -0.01 | 5.796
18 | 1.104 | 0.18963 | -0.011 | 5.82
18.5 | 1.134 | 0.19404 | -0.011 | 5.844
19 | 1.162 | 0.19971 | -0.011 | 5.82
19.5 | 1.191 | 0.20062 | -0.011 | 5.936
20 | 1.219 | 0.2077 | -0.011 | 5.871

## 43. Re 1M Mach 0.50 (2)
BIGFOIL.COM POLAR EXPORT
NACA42009
NACA42009 |  |  |  | Cl Max: | 1.2944 | at alpha= | 9.5 | deg
XFOIL ncrit=9 |  |  |  | L/D Max: | 161.454 | at alpha= | 1 | deg
Re: | 1000000 |  |  | Cd Min: | 0.24742 | at alpha= | -19 | deg
Mach: | 0.5 |  |  | Cl=0 at alpha= | -2.1899 | deg
|  |  |  | @ Cl=0.1, Cd= | 0.017744
|  |  |  | @ Cl=0.4, Cd= | 0.006735
|  |  |  | @ Cl=0.6, Cd= | 0.011445
alpha (deg) | Cl | Cd | Cm | Cl/Cd
-19 | -0.7466 | 0.24742 | 0.0597 | -3.0175
-18.5 | -0.726 | 0.23982 | 0.0559 | -3.0273
-18 | -0.7049 | 0.23256 | 0.0518 | -3.031
-17.5 | -0.6836 | 0.22524 | 0.0478 | -3.035
-17 | -0.6625 | 0.21786 | 0.0439 | -3.0409
-16.5 | -0.6416 | 0.21043 | 0.04 | -3.049
-16 | -0.6209 | 0.2031 | 0.0363 | -3.0571
-15.5 | -0.6003 | 0.19554 | 0.0326 | -3.07
-15 | -0.5796 | 0.18798 | 0.0289 | -3.0833
-14.5 | -0.56 | 0.18053 | 0.0251 | -3.102
-14 | -0.542 | 0.1731 | 0.0213 | -3.1311
-13 | -0.5069 | 0.15796 | 0.0155 | -3.209
-12.5 | -0.4907 | 0.1508 | 0.0131 | -3.254
-12 | -0.4747 | 0.14389 | 0.0106 | -3.299
-11.5 | -0.4597 | 0.13676 | 0.008 | -3.3614
-11 | -0.4453 | 0.12965 | 0.0054 | -3.4346
-10.5 | -0.4313 | 0.12261 | 0.0029 | -3.5177
-10 | -0.4175 | 0.11541 | 0.0001 | -3.6175
-9.5 | -0.4048 | 0.10847 | -0.0024 | -3.7319
-9 | -0.3929 | 0.10143 | -0.0056 | -3.8736
-8.5 | -0.3825 | 0.09437 | -0.0089 | -4.0532
-7.5 | -0.3683 | 0.07996 | -0.0134 | -4.6061
-7 | -0.3641 | 0.07336 | -0.0161 | -4.9632
-6.5 | -0.3727 | 0.06684 | -0.0193 | -5.576
-6 | -0.3792 | 0.06068 | -0.0194 | -6.2492
-5.5 | -0.3403 | 0.0521 | -0.0281 | -6.5317
-5 | -0.2686 | 0.04414 | -0.0377 | -6.0852
-4.5 | -0.1989 | 0.03732 | -0.0434 | -5.3296
-4 | -0.1667 | 0.03176 | -0.0402 | -5.2487
-3.5 | -0.1307 | 0.02775 | -0.036 | -4.7099
-3 | -0.0855 | 0.02456 | -0.0319 | -3.4813
-2.5 | -0.0307 | 0.02231 | -0.0269 | -1.3761
-2 | 0.0188 | 0.01932 | -0.0242 | 0.97308
-1.5 | 0.078 | 0.01873 | -0.0206 | 4.1644
-1 | 0.1329 | 0.01627 | -0.0179 | 8.1684
0 | 0.2546 | 0.01377 | -0.0139 | 18.4895
0.5 | 0.3087 | 0.00276 | -0.0112 | 111.8478
1 | 0.3665 | 0.00227 | -0.009 | 161.4537
1.5 | 0.4338 | 0.01124 | -0.0071 | 38.5943
2 | 0.4943 | 0.01108 | -0.0052 | 44.6119
2.5 | 0.5558 | 0.01125 | -0.0034 | 49.4044
3 | 0.617 | 0.01152 | -0.0015 | 53.559
3.5 | 0.6796 | 0.01178 | 0.0003 | 57.691
4.5 | 0.8755 | 0.01132 | -0.0108 | 77.341
5 | 0.9297 | 0.01188 | -0.0068 | 78.2576
5.5 | 0.9835 | 0.01259 | -0.0026 | 78.1176
6 | 1.0376 | 0.01336 | 0.0018 | 77.6647
6.5 | 1.0882 | 0.0145 | 0.0066 | 75.0483
7 | 1.1398 | 0.01568 | 0.0114 | 72.6913
7.5 | 1.1891 | 0.01706 | 0.0166 | 69.7011
8 | 1.2344 | 0.01865 | 0.0223 | 66.1877
8.5 | 1.2752 | 0.02029 | 0.0284 | 62.8487
9 | 1.2913 | 0.02278 | 0.0366 | 56.6857
9.5 | 1.2944 | 0.02626 | 0.0438 | 49.2917
10 | 1.2797 | 0.03174 | 0.0473 | 40.3182
10.5 | 1.2544 | 0.04008 | 0.0445 | 31.2974
11 | 1.2163 | 0.05223 | 0.0356 | 23.2874
11.5 | 1.1689 | 0.06634 | 0.0256 | 17.6198
12 | 0.951 | 0.10327 | -0.0012 | 9.2089
12.5 | 0.9408 | 0.11326 | -0.0063 | 8.3066
13 | 0.9514 | 0.12002 | -0.0093 | 7.927
13.5 | 0.9043 | 0.13796 | -0.0202 | 6.5548
14 | 0.9199 | 0.14459 | -0.0232 | 6.3621
14.5 | 0.9122 | 0.15634 | -0.03 | 5.8347

## 44. Re 2M Mach 0.00 (1)
BIGFOIL.COM POLAR EXPORT
NACA42009
NACA42009 |  |  |  | Cl Max: | 1.417 | at alpha= | 12 | deg
JavaFoil+Calcfoil stall+Eppler ext transition |  |  |  | L/D Max: | 117.49 | at alpha= | 8.5 | deg
Re: | 2000000 |  |  | Cd Min: | 0.00679 | at alpha= | 0 | deg
Mach: | 0 |  |  | Cl=0 at alpha= | -1.8667 | deg
|  |  |  | @ Cl=0.1, Cd= | 0.030076
|  |  |  | @ Cl=0.4, Cd= | 0.011699
|  |  |  | @ Cl=0.6, Cd= | 0.012309
alpha (deg) | Cl | Cd | Cm | Cl/Cd
-14.5 | -0.307 | 0.10585 | -0.005 | -2.896
-14 | -0.318 | 0.1008 | -0.005 | -3.155
-13.5 | -0.329 | 0.09527 | -0.005 | -3.456
-13 | -0.34 | 0.09157 | -0.005 | -3.716
-12.5 | -0.351 | 0.08591 | -0.005 | -4.083
-12 | -0.361 | 0.08175 | -0.005 | -4.411
-11.5 | -0.369 | 0.07723 | -0.005 | -4.784
-11 | -0.377 | 0.07279 | -0.005 | -5.18
-10.5 | -0.383 | 0.07003 | -0.005 | -5.469
-10 | -0.387 | 0.06546 | -0.004 | -5.912
-9.5 | -0.389 | 0.06226 | -0.004 | -6.244
-9 | -0.388 | 0.05886 | -0.004 | -6.588
-8.5 | -0.384 | 0.05578 | -0.004 | -6.881
-8 | -0.377 | 0.0527 | -0.004 | -7.146
-7.5 | -0.366 | 0.04984 | -0.004 | -7.337
-7 | -0.35 | 0.04689 | -0.004 | -7.474
-6.5 | -0.331 | 0.04444 | -0.004 | -7.439
-6 | -0.307 | 0.04251 | -0.004 | -7.225
-5.5 | -0.28 | 0.04012 | -0.004 | -6.985
-5 | -0.25 | 0.03824 | -0.004 | -6.535
-4.5 | -0.216 | 0.03637 | -0.004 | -5.951
-4 | -0.18 | 0.03464 | -0.004 | -5.197
-3.5 | -0.141 | 0.0333 | -0.004 | -4.235
-3 | -0.1 | 0.03221 | -0.004 | -3.101
-2.5 | -0.057 | 0.03118 | -0.004 | -1.824
-2 | -0.012 | 0.03043 | -0.004 | -0.404
-1.5 | 0.033 | 0.02988 | -0.005 | 1.12
-1 | 0.08 | 0.02951 | -0.005 | 2.716
-0.5 | 0.127 | 0.03084 | -0.005 | 4.132
0 | 0.217 | 0.00679 | -0.005 | 32.039
0.5 | 0.277 | 0.00685 | -0.006 | 40.434
1 | 0.335 | 0.01119 | -0.011 | 29.958
1.5 | 0.393 | 0.0117 | -0.011 | 33.642
2 | 0.452 | 0.01169 | -0.011 | 38.628
2.5 | 0.509 | 0.01162 | -0.011 | 43.852
3 | 0.567 | 0.01239 | -0.011 | 45.761
3.5 | 0.624 | 0.01225 | -0.011 | 50.993
4 | 0.682 | 0.00946 | -0.011 | 72.019
4.5 | 0.739 | 0.00986 | -0.012 | 74.897
5 | 0.795 | 0.01066 | -0.012 | 74.587
5.5 | 0.851 | 0.01071 | -0.012 | 79.442
6 | 0.907 | 0.01095 | -0.012 | 82.835
6.5 | 0.962 | 0.01143 | -0.012 | 84.216
7 | 1.017 | 0.01061 | -0.012 | 95.886
7.5 | 1.071 | 0.01007 | -0.012 | 106.341
8 | 1.125 | 0.00993 | -0.012 | 113.246
8.5 | 1.177 | 0.01002 | -0.012 | 117.49
9 | 1.228 | 0.01159 | -0.012 | 105.961
9.5 | 1.278 | 0.0112 | -0.013 | 114.11
10 | 1.322 | 0.01139 | -0.013 | 116.133
10.5 | 1.357 | 0.01236 | -0.013 | 109.812
11 | 1.387 | 0.013 | -0.013 | 106.696
11.5 | 1.407 | 0.01387 | -0.013 | 101.473
12 | 1.417 | 0.01501 | -0.013 | 94.358
12.5 | 1.267 | 0.05009 | -0.011 | 25.302
13 | 1.254 | 0.05918 | -0.011 | 21.194
13.5 | 1.241 | 0.06722 | -0.01 | 18.46
14 | 1.225 | 0.07484 | -0.01 | 16.367
14.5 | 1.206 | 0.08216 | -0.01 | 14.676
15 | 1.183 | 0.08943 | -0.01 | 13.225
15.5 | 1.156 | 0.0967 | -0.01 | 11.954
16 | 1.126 | 0.1037 | -0.01 | 10.86
16.5 | 1.093 | 0.11152 | -0.01 | 9.801
17 | 1.056 | 0.11949 | -0.01 | 8.84

## 45. Re 2M Mach 0.00 (2)
BIGFOIL.COM POLAR EXPORT
NACA42009
NACA42009 |  |  |  | Cl Max: | 1.6408 | at alpha= | 16 | deg
XFOIL ncrit=9 |  |  |  | L/D Max: | 118.199 | at alpha= | 10.5 | deg
Re: | 2000000 |  |  | Cd Min: | 0.16284 | at alpha= | 20 | deg
Mach: | 0 |  |  | Cl=0 at alpha= | -99 | deg
|  |  |  | @ Cl=0.1, Cd= | 0.01095
|  |  |  | @ Cl=0.4, Cd= | 0.0088144
|  |  |  | @ Cl=0.6, Cd= | 0.0084186
alpha (deg) | Cl | Cd | Cm | Cl/Cd
-1 | 0.1141 | 0.01095 | -0.0149 | 10.4201
0 | 0.2099 | 0.00887 | -0.0112 | 23.664
0.5 | 0.2627 | 0.00888 | -0.0105 | 29.5833
1 | 0.3158 | 0.0088 | -0.0097 | 35.8864
1.5 | 0.3698 | 0.00882 | -0.0092 | 41.9274
2 | 0.4238 | 0.00881 | -0.0086 | 48.1044
2.5 | 0.4775 | 0.00891 | -0.0081 | 53.5915
3 | 0.5319 | 0.00896 | -0.0077 | 59.3638
3.5 | 0.5847 | 0.00881 | -0.007 | 66.3678
4 | 0.6488 | 0.00717 | -0.0094 | 90.4881
4.5 | 0.7293 | 0.00755 | -0.0149 | 96.596
5 | 0.8111 | 0.00774 | -0.0207 | 104.7933
5.5 | 0.866 | 0.00795 | -0.0207 | 108.9308
6 | 0.9128 | 0.00821 | -0.0189 | 111.1815
6.5 | 0.959 | 0.00857 | -0.017 | 111.902
7 | 1.006 | 0.00888 | -0.0153 | 113.2883
7.5 | 1.0539 | 0.00913 | -0.0138 | 115.4326
8 | 1.1018 | 0.00942 | -0.0124 | 116.9639
8.5 | 1.1495 | 0.00976 | -0.0109 | 117.7766
9 | 1.1956 | 0.01026 | -0.0093 | 116.5302
9.5 | 1.2432 | 0.01064 | -0.008 | 116.8421
10 | 1.2915 | 0.01096 | -0.0068 | 117.8376
10.5 | 1.3392 | 0.01133 | -0.0056 | 118.1995
11 | 1.3847 | 0.01188 | -0.0042 | 116.5572
11.5 | 1.4321 | 0.01225 | -0.0031 | 116.9061
12 | 1.4759 | 0.01292 | -0.0015 | 114.2337
12.5 | 1.5206 | 0.01348 | -0.0001 | 112.8042
13 | 1.5619 | 0.01428 | 0.0017 | 109.3768
13.5 | 1.5975 | 0.01549 | 0.0042 | 103.1311
14 | 1.6191 | 0.01764 | 0.0084 | 91.7857
14.5 | 1.627 | 0.02026 | 0.0145 | 80.306
15 | 1.6304 | 0.02253 | 0.021 | 72.3657
15.5 | 1.6358 | 0.02507 | 0.0257 | 65.2493
16 | 1.6408 | 0.02812 | 0.0287 | 58.3499
16.5 | 1.6369 | 0.03272 | 0.0298 | 50.0275
17 | 1.6285 | 0.03894 | 0.0284 | 41.8207
17.5 | 1.5973 | 0.04956 | 0.0231 | 32.2296
18 | 1.5338 | 0.06661 | 0.0135 | 23.0266
18.5 | 1.3668 | 0.10126 | -0.0037 | 13.4979
19 | 1.2434 | 0.13 | -0.0181 | 9.5646
19.5 | 1.1908 | 0.14767 | -0.0277 | 8.0639
20 | 1.1558 | 0.16284 | -0.0364 | 7.0978

## 46. Re 2M Mach 0.10 (1)
BIGFOIL.COM POLAR EXPORT
NACA42009
NACA42009 |  |  |  | Cl Max: | 1.413 | at alpha= | 12 | deg
JavaFoil+Calcfoil stall+Eppler ext transition |  |  |  | L/D Max: | 119.861 | at alpha= | 10 | deg
Re: | 2000000 |  |  | Cd Min: | 0.0068 | at alpha= | 0.5 | deg
Mach: | 0.1 |  |  | Cl=0 at alpha= | -1.8696 | deg
|  |  |  | @ Cl=0.1, Cd= | 0.031009
|  |  |  | @ Cl=0.4, Cd= | 0.011776
|  |  |  | @ Cl=0.6, Cd= | 0.012397
alpha (deg) | Cl | Cd | Cm | Cl/Cd
-14 | -0.28 | 0.10035 | -0.005 | -2.793
-13.5 | -0.294 | 0.09619 | -0.005 | -3.052
-13 | -0.307 | 0.09183 | -0.005 | -3.339
-12.5 | -0.319 | 0.08625 | -0.005 | -3.703
-12 | -0.332 | 0.08237 | -0.005 | -4.026
-11.5 | -0.343 | 0.07802 | -0.005 | -4.396
-11 | -0.353 | 0.07394 | -0.005 | -4.776
-10.5 | -0.362 | 0.06976 | -0.005 | -5.186
-10 | -0.368 | 0.06597 | -0.005 | -5.585
-9.5 | -0.373 | 0.0626 | -0.005 | -5.956
-9 | -0.375 | 0.05959 | -0.004 | -6.284
-8.5 | -0.373 | 0.05568 | -0.004 | -6.699
-8 | -0.368 | 0.05285 | -0.004 | -6.963
-7.5 | -0.359 | 0.04989 | -0.004 | -7.197
-7 | -0.346 | 0.04734 | -0.004 | -7.303
-6.5 | -0.327 | 0.04475 | -0.004 | -7.313
-6 | -0.305 | 0.04294 | -0.004 | -7.101
-5.5 | -0.279 | 0.04039 | -0.004 | -6.905
-5 | -0.249 | 0.03834 | -0.004 | -6.501
-4.5 | -0.216 | 0.03642 | -0.004 | -5.938
-4 | -0.18 | 0.03482 | -0.004 | -5.175
-3.5 | -0.141 | 0.03347 | -0.004 | -4.223
-3 | -0.1 | 0.03216 | -0.004 | -3.115
-2.5 | -0.057 | 0.03121 | -0.004 | -1.829
-2 | -0.012 | 0.03049 | -0.004 | -0.405
-1.5 | 0.034 | 0.02996 | -0.005 | 1.122
-1 | 0.081 | 0.03115 | -0.005 | 2.585
-0.5 | 0.128 | 0.0308 | -0.005 | 4.158
0 | 0.219 | 0.00684 | -0.005 | 31.947
0.5 | 0.278 | 0.0068 | -0.006 | 40.918
1 | 0.337 | 0.0112 | -0.011 | 30.094
1.5 | 0.395 | 0.01178 | -0.011 | 33.566
2 | 0.454 | 0.01173 | -0.011 | 38.695
2.5 | 0.512 | 0.01163 | -0.011 | 44.021
3 | 0.57 | 0.01246 | -0.011 | 45.735
3.5 | 0.627 | 0.01234 | -0.011 | 50.828
4 | 0.685 | 0.00953 | -0.012 | 71.863
4.5 | 0.742 | 0.0099 | -0.012 | 74.991
5 | 0.799 | 0.0107 | -0.012 | 74.644
5.5 | 0.855 | 0.01076 | -0.012 | 79.451
6 | 0.911 | 0.01101 | -0.012 | 82.79
6.5 | 0.967 | 0.01151 | -0.012 | 83.978
7 | 1.022 | 0.01068 | -0.012 | 95.633
7.5 | 1.076 | 0.01015 | -0.012 | 105.961
8 | 1.129 | 0.01001 | -0.012 | 112.85
8.5 | 1.182 | 0.0101 | -0.012 | 117.009
9 | 1.233 | 0.01121 | -0.012 | 109.922
9.5 | 1.283 | 0.01134 | -0.013 | 113.114
10 | 1.327 | 0.01107 | -0.013 | 119.861
10.5 | 1.361 | 0.01253 | -0.013 | 108.626
11 | 1.388 | 0.01321 | -0.013 | 105.129
11.5 | 1.407 | 0.01417 | -0.013 | 99.307
12 | 1.413 | 0.0154 | -0.013 | 91.783
12.5 | 1.258 | 0.05287 | -0.011 | 23.791
13 | 1.244 | 0.06184 | -0.01 | 20.108
13.5 | 1.228 | 0.06971 | -0.01 | 17.622
14 | 1.21 | 0.07714 | -0.01 | 15.685
14.5 | 1.187 | 0.08449 | -0.01 | 14.051
15 | 1.16 | 0.09173 | -0.01 | 12.649
15.5 | 1.129 | 0.09904 | -0.01 | 11.401
16 | 1.094 | 0.10682 | -0.01 | 10.243
16.5 | 1.057 | 0.11408 | -0.01 | 9.262
17 | 1.015 | 0.12214 | -0.01 | 8.307

## 47. Re 2M Mach 0.10 (2)
BIGFOIL.COM POLAR EXPORT
NACA42009
NACA42009 |  |  |  | Cl Max: | 1.6316 | at alpha= | 15.5 | deg
XFOIL ncrit=9 |  |  |  | L/D Max: | 117.568 | at alpha= | 10.5 | deg
Re: | 2000000 |  |  | Cd Min: | 0.16776 | at alpha= | 20 | deg
Mach: | 0.1 |  |  | Cl=0 at alpha= | -99 | deg
|  |  |  | @ Cl=0.1, Cd= | 0.00995
|  |  |  | @ Cl=0.4, Cd= | 0.00883
|  |  |  | @ Cl=0.6, Cd= | 0.0086753
alpha (deg) | Cl | Cd | Cm | Cl/Cd
-1 | 0.1128 | 0.00995 | -0.0144 | 11.3367
0 | 0.2111 | 0.00893 | -0.0113 | 23.6394
0.5 | 0.2641 | 0.00891 | -0.0105 | 29.6409
1 | 0.3176 | 0.00882 | -0.0097 | 36.0091
1.5 | 0.372 | 0.00883 | -0.0091 | 42.1291
2 | 0.4263 | 0.00883 | -0.0086 | 48.2786
2.5 | 0.4802 | 0.00893 | -0.008 | 53.7738
3 | 0.5351 | 0.00897 | -0.0076 | 59.6544
3.5 | 0.5892 | 0.00898 | -0.007 | 65.6125
4 | 0.6523 | 0.0072 | -0.0091 | 90.5972
4.5 | 0.7336 | 0.00757 | -0.0147 | 96.9089
5 | 0.816 | 0.00777 | -0.0205 | 105.0193
5.5 | 0.8713 | 0.00799 | -0.0204 | 109.0488
6 | 0.9184 | 0.00826 | -0.0186 | 111.1864
6.5 | 0.9645 | 0.00866 | -0.0166 | 111.3741
7 | 1.0124 | 0.00892 | -0.0149 | 113.4978
7.5 | 1.0607 | 0.00919 | -0.0133 | 115.4189
8 | 1.109 | 0.00949 | -0.0118 | 116.8599
8.5 | 1.1569 | 0.00985 | -0.0103 | 117.4518
9 | 1.2028 | 0.01042 | -0.0084 | 115.4319
9.5 | 1.2518 | 0.01073 | -0.0071 | 116.6636
10 | 1.3006 | 0.01107 | -0.0059 | 117.4887
10.5 | 1.3485 | 0.01147 | -0.0045 | 117.5676
11 | 1.3948 | 0.01201 | -0.003 | 116.1366
11.5 | 1.4424 | 0.01242 | -0.0017 | 116.1353
12 | 1.487 | 0.01308 | -0.0001 | 113.685
12.5 | 1.5312 | 0.01373 | 0.0016 | 111.5222
13 | 1.5725 | 0.01458 | 0.0036 | 107.8532
13.5 | 1.6054 | 0.01602 | 0.0067 | 100.2122
14 | 1.621 | 0.01857 | 0.0118 | 87.2913
14.5 | 1.6237 | 0.02114 | 0.0188 | 76.807
15 | 1.6277 | 0.02359 | 0.0247 | 68.9996
15.5 | 1.6316 | 0.02649 | 0.0288 | 61.5931
16 | 1.6303 | 0.03048 | 0.031 | 53.4875
16.5 | 1.6241 | 0.036 | 0.0307 | 45.1139
17 | 1.604 | 0.04457 | 0.027 | 35.9883
17.5 | 1.5501 | 0.05968 | 0.0183 | 25.9735
18 | 1.4238 | 0.0873 | 0.0038 | 16.3093
18.5 | 1.2811 | 0.11791 | -0.0112 | 10.8651
19 | 1.2116 | 0.13787 | -0.0217 | 8.788
19.5 | 1.1682 | 0.15425 | -0.0309 | 7.5734
20 | 1.1421 | 0.16776 | -0.0389 | 6.8079

## 48. Re 2M Mach 0.25 (1)
BIGFOIL.COM POLAR EXPORT
NACA42009
NACA42009 |  |  |  | Cl Max: | 1.39 | at alpha= | 11 | deg
JavaFoil+Calcfoil stall+Eppler ext transition |  |  |  | L/D Max: | 114.647 | at alpha= | 9 | deg
Re: | 2000000 |  |  | Cd Min: | 0.00695 | at alpha= | 0 | deg
Mach: | 0.25 |  |  | Cl=0 at alpha= | -1.8617 | deg
|  |  |  | @ Cl=0.1, Cd= | 0.031299
|  |  |  | @ Cl=0.4, Cd= | 0.0119
|  |  |  | @ Cl=0.6, Cd= | 0.01207
alpha (deg) | Cl | Cd | Cm | Cl/Cd
-12 | -0.057 | 0.08059 | -0.005 | -0.704
-11.5 | -0.054 | 0.07655 | -0.005 | -0.705
-11 | -0.099 | 0.0742 | -0.005 | -1.33
-10.5 | -0.155 | 0.07143 | -0.005 | -2.175
-10 | -0.195 | 0.06744 | -0.005 | -2.891
-9.5 | -0.228 | 0.06376 | -0.005 | -3.571
-9 | -0.255 | 0.06039 | -0.005 | -4.222
-8.5 | -0.277 | 0.05683 | -0.005 | -4.868
-8 | -0.292 | 0.05356 | -0.005 | -5.46
-7.5 | -0.302 | 0.05119 | -0.005 | -5.896
-7 | -0.304 | 0.04833 | -0.004 | -6.285
-6.5 | -0.298 | 0.04521 | -0.004 | -6.581
-6 | -0.285 | 0.04288 | -0.004 | -6.649
-5.5 | -0.267 | 0.04112 | -0.004 | -6.487
-5 | -0.243 | 0.03911 | -0.004 | -6.205
-4.5 | -0.214 | 0.03732 | -0.004 | -5.722
-4 | -0.18 | 0.03545 | -0.004 | -5.073
-3.5 | -0.142 | 0.03385 | -0.004 | -4.203
-3 | -0.101 | 0.0326 | -0.004 | -3.113
-2.5 | -0.058 | 0.03157 | -0.004 | -1.839
-2 | -0.013 | 0.03072 | -0.005 | -0.41
-1.5 | 0.034 | 0.03023 | -0.005 | 1.138
-1 | 0.082 | 0.03142 | -0.005 | 2.626
-0.5 | 0.131 | 0.03109 | -0.005 | 4.224
0 | 0.224 | 0.00695 | -0.005 | 32.305
0.5 | 0.286 | 0.00708 | -0.006 | 40.344
1 | 0.346 | 0.01136 | -0.011 | 30.476
1.5 | 0.406 | 0.01196 | -0.011 | 33.951
2 | 0.466 | 0.01197 | -0.012 | 38.918
2.5 | 0.526 | 0.01185 | -0.012 | 44.362
3 | 0.585 | 0.01189 | -0.012 | 49.213
3.5 | 0.644 | 0.0126 | -0.012 | 51.135
4 | 0.703 | 0.00982 | -0.012 | 71.585
4.5 | 0.761 | 0.01021 | -0.012 | 74.586
5 | 0.819 | 0.01035 | -0.012 | 79.172
5.5 | 0.877 | 0.0112 | -0.012 | 78.325
6 | 0.934 | 0.01151 | -0.012 | 81.148
6.5 | 0.991 | 0.012 | -0.012 | 82.563
7 | 1.046 | 0.01113 | -0.012 | 94.045
7.5 | 1.101 | 0.01133 | -0.012 | 97.154
8 | 1.154 | 0.01132 | -0.013 | 101.962
8.5 | 1.207 | 0.01137 | -0.013 | 106.157
9 | 1.257 | 0.01097 | -0.013 | 114.647
9.5 | 1.306 | 0.01204 | -0.013 | 108.527
10 | 1.347 | 0.01272 | -0.013 | 105.872
10.5 | 1.374 | 0.01353 | -0.013 | 101.564
11 | 1.39 | 0.01462 | -0.013 | 95.097
11.5 | 1.39 | 0.0163 | -0.013 | 85.316
12 | 1.222 | 0.05768 | -0.011 | 21.187
12.5 | 1.201 | 0.06644 | -0.01 | 18.069
13 | 1.173 | 0.07425 | -0.01 | 15.801
13.5 | 1.137 | 0.08187 | -0.01 | 13.891
14 | 1.092 | 0.08965 | -0.01 | 12.18
14.5 | 1.037 | 0.0975 | -0.01 | 10.634
15 | 0.972 | 0.10593 | -0.01 | 9.179
15.5 | 0.899 | 0.11515 | -0.01 | 7.81
16 | 0.819 | 0.12411 | -0.01 | 6.601

## 49. Re 2M Mach 0.25 (2)
BIGFOIL.COM POLAR EXPORT
NACA42009
NACA42009 |  |  |  | Cl Max: | 1.6221 | at alpha= | 13 | deg
XFOIL ncrit=9 |  |  |  | L/D Max: | 115.533 | at alpha= | 8 | deg
Re: | 2000000 |  |  | Cd Min: | 0.24203 | at alpha= | -20 | deg
Mach: | 0.25 |  |  | Cl=0 at alpha= | -2.1461 | deg
|  |  |  | @ Cl=0.1, Cd= | 0.012598
|  |  |  | @ Cl=0.4, Cd= | 0.0089087
|  |  |  | @ Cl=0.6, Cd= | 0.009153
alpha (deg) | Cl | Cd | Cm | Cl/Cd
-20 | -0.7279 | 0.24203 | 0.0581 | -3.0075
-19.5 | -0.7107 | 0.23553 | 0.0543 | -3.0175
-18.5 | -0.6784 | 0.22229 | 0.0476 | -3.0519
-18 | -0.6621 | 0.21624 | 0.0444 | -3.0619
-17.5 | -0.6455 | 0.21022 | 0.0412 | -3.0706
-17 | -0.6291 | 0.20392 | 0.038 | -3.085
-16.5 | -0.6127 | 0.19757 | 0.035 | -3.1012
-16 | -0.597 | 0.19111 | 0.032 | -3.1239
-15.5 | -0.5817 | 0.18447 | 0.0292 | -3.1534
-15 | -0.5666 | 0.17759 | 0.0264 | -3.1905
-14.5 | -0.5521 | 0.17061 | 0.0236 | -3.236
-14 | -0.5391 | 0.16329 | 0.0206 | -3.3015
-13.5 | -0.5272 | 0.15612 | 0.0177 | -3.3769
-13 | -0.5152 | 0.14916 | 0.0151 | -3.454
-12.5 | -0.5039 | 0.14217 | 0.0125 | -3.5443
-11.5 | -0.4848 | 0.12771 | 0.0081 | -3.7961
-11 | -0.474 | 0.12125 | 0.0059 | -3.9093
-10.5 | -0.4639 | 0.11444 | 0.0033 | -4.0537
-10 | -0.4538 | 0.10787 | 0.0008 | -4.2069
-9.5 | -0.4446 | 0.10103 | -0.002 | -4.4007
-9 | -0.4364 | 0.09417 | -0.0049 | -4.6342
-8.5 | -0.43 | 0.08714 | -0.0083 | -4.9346
-8 | -0.4267 | 0.07935 | -0.0132 | -5.3774
-7.5 | -0.4376 | 0.0714 | -0.0191 | -6.1289
-7 | -0.4363 | 0.06407 | -0.0209 | -6.8097
-6.5 | -0.4104 | 0.05542 | -0.0251 | -7.4053
-5.5 | -0.3015 | 0.03911 | -0.0382 | -7.709
-5 | -0.2545 | 0.03447 | -0.0384 | -7.3832
-4.5 | -0.2186 | 0.03086 | -0.0348 | -7.0836
-4 | -0.1743 | 0.02759 | -0.0307 | -6.3175
-3.5 | -0.1308 | 0.024 | -0.0274 | -5.45
-3 | -0.0883 | 0.02006 | -0.0245 | -4.4018
-2.5 | -0.0356 | 0.01888 | -0.0222 | -1.8856
-2 | 0.0147 | 0.01674 | -0.0198 | 0.87814
-1.5 | 0.0643 | 0.0144 | -0.0179 | 4.4653
-1 | 0.1178 | 0.0117 | -0.0155 | 10.0684
-0.5 | 0.1705 | 0.01051 | -0.0139 | 16.2226
0 | 0.2194 | 0.00937 | -0.0117 | 23.4152
0.5 | 0.2726 | 0.00904 | -0.0105 | 30.1549
1 | 0.3281 | 0.00902 | -0.0097 | 36.3747
1.5 | 0.3839 | 0.0089 | -0.0089 | 43.1348
2 | 0.4396 | 0.00893 | -0.0082 | 49.2273
2.5 | 0.4958 | 0.00899 | -0.0076 | 55.1502
3 | 0.5524 | 0.00906 | -0.007 | 60.9713
3.5 | 0.6087 | 0.00917 | -0.0064 | 66.3795
4 | 0.6707 | 0.0074 | -0.0077 | 90.6351
4.5 | 0.7571 | 0.00771 | -0.0136 | 98.1971
5.5 | 0.9003 | 0.00824 | -0.019 | 109.2597
6 | 0.9483 | 0.00862 | -0.0166 | 110.0116
6.5 | 0.9976 | 0.00894 | -0.0145 | 111.5884
7 | 1.0479 | 0.00922 | -0.0124 | 113.6551
7.5 | 1.0982 | 0.00955 | -0.0104 | 114.9948
8 | 1.1484 | 0.00994 | -0.0083 | 115.5332
8.5 | 1.1966 | 0.01053 | -0.006 | 113.6372
9 | 1.248 | 0.01089 | -0.0041 | 114.6006
9.5 | 1.2992 | 0.01131 | -0.0021 | 114.8718
10 | 1.3501 | 0.01177 | -0.0001 | 114.7069
10.5 | 1.3974 | 0.01251 | 0.0024 | 111.7026
11 | 1.4501 | 0.01284 | 0.0041 | 112.9361
11.5 | 1.4977 | 0.01356 | 0.0065 | 110.4499
12 | 1.5465 | 0.01418 | 0.0088 | 109.0621
12.5 | 1.5898 | 0.01516 | 0.0118 | 104.8681
13 | 1.6221 | 0.01683 | 0.016 | 96.3815
13.5 | 1.6216 | 0.02004 | 0.024 | 80.9182
14 | 1.6105 | 0.02351 | 0.032 | 68.5028
14.5 | 1.6064 | 0.02735 | 0.0365 | 58.7349
15 | 1.5952 | 0.03293 | 0.0378 | 48.4422
15.5 | 1.5709 | 0.04175 | 0.0343 | 37.6263
16 | 1.5224 | 0.05587 | 0.0256 | 27.249
16.5 | 1.4191 | 0.07886 | 0.0124 | 17.9952
17 | 1.3119 | 0.10164 | 0.0009 | 12.9073
17.5 | 1.2426 | 0.11965 | -0.0087 | 10.3853
18 | 1.1893 | 0.13631 | -0.018 | 8.725

## 50. Re 2M Mach 0.50 (1)
BIGFOIL.COM POLAR EXPORT
NACA42009
NACA42009 |  |  |  | Cl Max: | 1.265 | at alpha= | 9 | deg
JavaFoil+Calcfoil stall+Eppler ext transition |  |  |  | L/D Max: | 105.047 | at alpha= | 7 | deg
Re: | 2000000 |  |  | Cd Min: | 0.00688 | at alpha= | 0 | deg
Mach: | 0.5 |  |  | Cl=0 at alpha= | -1.87 | deg
|  |  |  | @ Cl=0.1, Cd= | 0.031597
|  |  |  | @ Cl=0.4, Cd= | 0.0080885
|  |  |  | @ Cl=0.6, Cd= | 0.012188
alpha (deg) | Cl | Cd | Cm | Cl/Cd
-20 | -0.931 | 0.17587 | -0.007 | -5.291
-19.5 | -0.904 | 0.1714 | -0.007 | -5.277
-19 | -0.88 | 0.1641 | -0.007 | -5.36
-18.5 | -0.855 | 0.15919 | -0.007 | -5.369
-18 | -0.83 | 0.15652 | -0.007 | -5.302
-17.5 | -0.805 | 0.15173 | -0.007 | -5.305
-17 | -0.779 | 0.14525 | -0.006 | -5.362
-16.5 | -0.754 | 0.14111 | -0.006 | -5.342
-16 | -0.729 | 0.13467 | -0.006 | -5.41
-15.5 | -0.703 | 0.1295 | -0.006 | -5.432
-15 | -0.678 | 0.09834 | -0.006 | -6.895
-14.5 | -0.652 | 0.11185 | -0.006 | -5.833
-14 | -0.627 | 0.09813 | -0.006 | -6.393
-13.5 | -0.602 | 0.09054 | -0.006 | -6.651
-13 | -0.577 | 0.08355 | -0.006 | -6.906
-12.5 | -0.552 | 0.07829 | -0.006 | -7.046
-12 | -0.526 | 0.09181 | -0.006 | -5.729
-11.5 | -0.5 | 0.07882 | -0.006 | -6.35
-11 | -0.475 | 0.07106 | -0.006 | -6.685
-10.5 | -0.45 | 0.06555 | -0.006 | -6.858
-10 | -0.424 | 0.06137 | -0.006 | -6.908
-9.5 | -0.398 | 0.06884 | -0.006 | -5.782
-9 | -0.372 | 0.06007 | -0.006 | -6.198
-8.5 | -0.347 | 0.05534 | -0.006 | -6.264
-8 | -0.321 | 0.05039 | -0.006 | -6.368
-7.5 | -0.295 | 0.04969 | -0.005 | -5.935
-7 | -0.269 | 0.0464 | -0.005 | -5.797
-6.5 | -0.243 | 0.04521 | -0.005 | -5.375
-6 | -0.217 | 0.04158 | -0.005 | -5.22
-5.5 | -0.191 | 0.04069 | -0.005 | -4.692
-5 | -0.165 | 0.03845 | -0.005 | -4.286
-4.5 | -0.139 | 0.03661 | -0.005 | -3.787
-4 | -0.112 | 0.0361 | -0.005 | -3.114
-3.5 | -0.086 | 0.03447 | -0.005 | -2.5
-3 | -0.084 | 0.03369 | -0.005 | -2.507
-2.5 | -0.058 | 0.03639 | -0.005 | -1.596
-2 | -0.013 | 0.03179 | -0.005 | -0.419
-1.5 | 0.037 | 0.03238 | -0.005 | 1.152
-1 | 0.091 | 0.03166 | -0.005 | 2.865
-0.5 | 0.145 | 0.03128 | -0.005 | 4.65
0 | 0.25 | 0.00688 | -0.006 | 36.306
0.5 | 0.319 | 0.00702 | -0.006 | 45.4
1 | 0.386 | 0.00719 | -0.006 | 53.676
1.5 | 0.453 | 0.01149 | -0.013 | 39.396
2 | 0.519 | 0.01155 | -0.013 | 44.945
2.5 | 0.585 | 0.01217 | -0.013 | 48.085
3 | 0.65 | 0.01225 | -0.013 | 53.099
3.5 | 0.715 | 0.01239 | -0.013 | 57.727
4 | 0.779 | 0.0131 | -0.013 | 59.521
4.5 | 0.843 | 0.01083 | -0.013 | 77.814
5 | 0.905 | 0.0107 | -0.013 | 84.593
5.5 | 0.966 | 0.01111 | -0.014 | 86.947
6 | 1.025 | 0.011 | -0.014 | 93.246
6.5 | 1.083 | 0.01061 | -0.014 | 102.046
7 | 1.137 | 0.01082 | -0.014 | 105.047
7.5 | 1.187 | 0.01256 | -0.014 | 94.442
8 | 1.23 | 0.01361 | -0.014 | 90.361
8.5 | 1.261 | 0.01519 | -0.014 | 83.001
9 | 1.265 | 0.01877 | -0.014 | 67.395
9.5 | 1.218 | 0.03152 | -0.013 | 38.652
10 | 1.146 | 0.04967 | -0.011 | 23.065
10.5 | 0.909 | 0.08525 | -0.01 | 10.667
11 | 0.712 | 0.10082 | -0.01 | 7.059
11.5 | 0.725 | 0.10505 | -0.007 | 6.906
12 | 0.756 | 0.1115 | -0.008 | 6.784
12.5 | 0.786 | 0.11599 | -0.008 | 6.774
13 | 0.816 | 0.12514 | -0.009 | 6.521
13.5 | 0.844 | 0.12547 | -0.009 | 6.723
14 | 0.873 | 0.13041 | -0.009 | 6.696

## 51. Re 2M Mach 0.50 (2)
BIGFOIL.COM POLAR EXPORT
NACA42009
NACA42009 |  |  |  | Cl Max: | 1.5372 | at alpha= | 11.5 | deg
XFOIL ncrit=9 |  |  |  | L/D Max: | 106.375 | at alpha= | 6.5 | deg
Re: | 2000000 |  |  | Cd Min: | 0.26255 | at alpha= | -20 | deg
Mach: | 0.5 |  |  | Cl=0 at alpha= | -2.1498 | deg
|  |  |  | @ Cl=0.1, Cd= | 0.016108
|  |  |  | @ Cl=0.4, Cd= | 0.0094059
|  |  |  | @ Cl=0.6, Cd= | 0.009598
alpha (deg) | Cl | Cd | Cm | Cl/Cd
-20 | -0.79 | 0.26255 | 0.069 | -3.009
-19 | -0.7482 | 0.2469 | 0.0603 | -3.0304
-18.5 | -0.7274 | 0.23963 | 0.0562 | -3.0355
-18 | -0.7063 | 0.23248 | 0.0521 | -3.0381
-17.5 | -0.685 | 0.22519 | 0.0481 | -3.0419
-17 | -0.6642 | 0.2178 | 0.0443 | -3.0496
-16.5 | -0.6434 | 0.21043 | 0.0405 | -3.0575
-16 | -0.6229 | 0.20302 | 0.0369 | -3.0682
-15.5 | -0.6023 | 0.19538 | 0.0333 | -3.0827
-15 | -0.5824 | 0.18783 | 0.0297 | -3.1007
-14.5 | -0.5634 | 0.18033 | 0.0263 | -3.1243
-14 | -0.5456 | 0.17268 | 0.023 | -3.1596
-13.5 | -0.5283 | 0.16506 | 0.0196 | -3.2007
-13 | -0.5116 | 0.15774 | 0.0167 | -3.2433
-12.5 | -0.4971 | 0.15016 | 0.0144 | -3.3105
-12 | -0.4817 | 0.14339 | 0.012 | -3.3594
-11.5 | -0.4671 | 0.13633 | 0.0095 | -3.4262
-11 | -0.4526 | 0.12937 | 0.007 | -3.4985
-10.5 | -0.4389 | 0.12231 | 0.0045 | -3.5884
-10 | -0.4248 | 0.1151 | 0.0019 | -3.6907
-9.5 | -0.4119 | 0.10812 | -0.0006 | -3.8097
-9 | -0.3992 | 0.10097 | -0.0035 | -3.9536
-8.5 | -0.3879 | 0.09383 | -0.0065 | -4.1341
-8 | -0.3786 | 0.08647 | -0.0098 | -4.3784
-7.5 | -0.3712 | 0.0791 | -0.0136 | -4.6928
-7 | -0.3675 | 0.07177 | -0.0181 | -5.1205
-6.5 | -0.3799 | 0.06488 | -0.0213 | -5.8554
-6 | -0.3478 | 0.05545 | -0.0313 | -6.2723
-5.5 | -0.2667 | 0.0455 | -0.0489 | -5.8615
-5 | -0.2492 | 0.04074 | -0.0451 | -6.1168
-4.5 | -0.2142 | 0.03635 | -0.0413 | -5.8927
-4 | -0.1767 | 0.03199 | -0.0377 | -5.5236
-3.5 | -0.1341 | 0.02789 | -0.0338 | -4.8082
-3 | -0.0873 | 0.02418 | -0.03 | -3.6104
-2.5 | -0.0409 | 0.02086 | -0.0271 | -1.9607
-2 | 0.0175 | 0.01913 | -0.0232 | 0.91479
-0.5 | 0.1941 | 0.01266 | -0.0155 | 15.3318
0 | 0.257 | 0.01147 | -0.0138 | 22.4063
0.5 | 0.3125 | 0.00968 | -0.0107 | 32.2831
1 | 0.3739 | 0.00946 | -0.009 | 39.5243
1.5 | 0.4366 | 0.00933 | -0.0075 | 46.7953
2 | 0.5009 | 0.00937 | -0.0062 | 53.4578
2.5 | 0.565 | 0.00946 | -0.0048 | 59.7252
3 | 0.6284 | 0.00971 | -0.0033 | 64.7168
3.5 | 0.6937 | 0.00986 | -0.0018 | 70.355
4 | 0.7459 | 0.00805 | 0.0017 | 92.6584
4.5 | 0.8629 | 0.00864 | -0.007 | 99.8727
5 | 0.9677 | 0.00928 | -0.0128 | 104.278
5.5 | 1.0265 | 0.00971 | -0.0091 | 105.7158
6 | 1.0833 | 0.01021 | -0.0048 | 106.1019
6.5 | 1.1414 | 0.01073 | -0.0004 | 106.3747
7 | 1.195 | 0.01162 | 0.0048 | 102.8399
7.5 | 1.2531 | 0.01235 | 0.0097 | 101.4656
8 | 1.3098 | 0.01325 | 0.0149 | 98.8528
8.5 | 1.367 | 0.01419 | 0.0204 | 96.3354
9 | 1.4203 | 0.01536 | 0.0265 | 92.4674
9.5 | 1.4608 | 0.01714 | 0.0337 | 85.2275
10 | 1.487 | 0.01913 | 0.0425 | 77.7313
10.5 | 1.5064 | 0.0217 | 0.0504 | 69.4194
11 | 1.5178 | 0.02539 | 0.0558 | 59.7794
11.5 | 1.5372 | 0.02962 | 0.0582 | 51.8974
12 | 1.5209 | 0.03802 | 0.0549 | 40.0026
12.5 | 1.4986 | 0.04837 | 0.0486 | 30.982
13.5 | 1.2323 | 0.09156 | 0.0161 | 13.4589
14 | 1.175 | 0.10609 | 0.0068 | 11.0755
14.5 | 1.1109 | 0.12265 | -0.0045 | 9.0575
15 | 1.0454 | 0.1412 | -0.0171 | 7.4037
15.5 | 1.0695 | 0.14653 | -0.0191 | 7.2988
16 | 1.0421 | 0.16066 | -0.0285 | 6.4864
16.5 | 1.0781 | 0.1641 | -0.0292 | 6.5698

## 52. Re 3M Mach 0.00 (1)
BIGFOIL.COM POLAR EXPORT
NACA42009
NACA42009 |  |  |  | Cl Max: | 1.424 | at alpha= | 12 | deg
JavaFoil+Calcfoil stall+Eppler ext transition |  |  |  | L/D Max: | 139.629 | at alpha= | 9.5 | deg
Re: | 3000000 |  |  | Cd Min: | 0.00634 | at alpha= | 0 | deg
Mach: | 0 |  |  | Cl=0 at alpha= | -1.8696 | deg
|  |  |  | @ Cl=0.1, Cd= | 0.029481
|  |  |  | @ Cl=0.4, Cd= | 0.010955
|  |  |  | @ Cl=0.6, Cd= | 0.011507
alpha (deg) | Cl | Cd | Cm | Cl/Cd
-14.5 | -0.307 | 0.10296 | -0.005 | -2.979
-14 | -0.318 | 0.09766 | -0.005 | -3.258
-13.5 | -0.329 | 0.09288 | -0.005 | -3.547
-13 | -0.34 | 0.08847 | -0.005 | -3.848
-12.5 | -0.351 | 0.08434 | -0.005 | -4.161
-12 | -0.361 | 0.08007 | -0.005 | -4.506
-11.5 | -0.37 | 0.07526 | -0.005 | -4.911
-11 | -0.377 | 0.0715 | -0.005 | -5.276
-10.5 | -0.383 | 0.06783 | -0.005 | -5.65
-10 | -0.387 | 0.06423 | -0.005 | -6.029
-9.5 | -0.389 | 0.06071 | -0.005 | -6.407
-9 | -0.388 | 0.05735 | -0.005 | -6.766
-8.5 | -0.384 | 0.05421 | -0.004 | -7.084
-8 | -0.377 | 0.05148 | -0.004 | -7.318
-7.5 | -0.366 | 0.04871 | -0.004 | -7.51
-7 | -0.351 | 0.04621 | -0.004 | -7.588
-6.5 | -0.331 | 0.04397 | -0.004 | -7.523
-6 | -0.307 | 0.04164 | -0.004 | -7.379
-5.5 | -0.28 | 0.03963 | -0.004 | -7.074
-5 | -0.25 | 0.0375 | -0.004 | -6.668
-4.5 | -0.217 | 0.03582 | -0.004 | -6.046
-4 | -0.18 | 0.03435 | -0.004 | -5.245
-3.5 | -0.141 | 0.03302 | -0.004 | -4.274
-3 | -0.1 | 0.03185 | -0.004 | -3.139
-2.5 | -0.057 | 0.03085 | -0.005 | -1.845
-2 | -0.012 | 0.03017 | -0.005 | -0.408
-1.5 | 0.034 | 0.02959 | -0.005 | 1.132
-1 | 0.08 | 0.02916 | -0.005 | 2.753
-0.5 | 0.128 | 0.02993 | -0.005 | 4.266
0 | 0.218 | 0.00634 | -0.006 | 34.322
0.5 | 0.277 | 0.01122 | -0.011 | 24.668
1 | 0.335 | 0.01107 | -0.011 | 30.297
1.5 | 0.394 | 0.01096 | -0.011 | 35.891
2 | 0.452 | 0.01091 | -0.011 | 41.385
2.5 | 0.509 | 0.01085 | -0.011 | 46.969
3 | 0.567 | 0.0116 | -0.011 | 48.889
3.5 | 0.624 | 0.01144 | -0.011 | 54.58
4 | 0.682 | 0.0099 | -0.011 | 68.875
4.5 | 0.739 | 0.00986 | -0.012 | 74.878
5 | 0.795 | 0.00986 | -0.012 | 80.622
5.5 | 0.851 | 0.00995 | -0.012 | 85.59
6 | 0.907 | 0.01055 | -0.012 | 85.964
6.5 | 0.962 | 0.0106 | -0.012 | 90.772
7 | 1.017 | 0.00984 | -0.012 | 103.326
7.5 | 1.071 | 0.00936 | -0.012 | 114.481
8 | 1.125 | 0.00922 | -0.012 | 121.946
8.5 | 1.177 | 0.0093 | -0.012 | 126.595
9 | 1.229 | 0.00924 | -0.012 | 133.054
9.5 | 1.28 | 0.00917 | -0.013 | 139.629
10 | 1.324 | 0.01089 | -0.013 | 121.619
10.5 | 1.36 | 0.01107 | -0.013 | 122.828
11 | 1.39 | 0.01208 | -0.013 | 115.087
11.5 | 1.412 | 0.01277 | -0.013 | 110.597
12 | 1.424 | 0.0137 | -0.013 | 103.93
12.5 | 1.286 | 0.04319 | -0.011 | 29.771
13 | 1.268 | 0.05279 | -0.011 | 24.027
13.5 | 1.252 | 0.06131 | -0.011 | 20.419
14 | 1.234 | 0.06933 | -0.01 | 17.795
14.5 | 1.213 | 0.07688 | -0.01 | 15.773
15 | 1.188 | 0.08428 | -0.01 | 14.101
15.5 | 1.161 | 0.09164 | -0.01 | 12.667
16 | 1.13 | 0.09866 | -0.01 | 11.457
16.5 | 1.097 | 0.10637 | -0.01 | 10.309
17 | 1.059 | 0.11416 | -0.01 | 9.28

## 53. Re 3M Mach 0.00 (2)
BIGFOIL.COM POLAR EXPORT
NACA42009
NACA42009 |  |  |  | Cl Max: | 1.6887 | at alpha= | 17 | deg
XFOIL ncrit=9 |  |  |  | L/D Max: | 133.439 | at alpha= | 9.5 | deg
Re: | 3000000 |  |  | Cd Min: | 0.15817 | at alpha= | 20 | deg
Mach: | 0 |  |  | Cl=0 at alpha= | -2.0316 | deg
|  |  |  | @ Cl=0.1, Cd= | 0.0082303
|  |  |  | @ Cl=0.4, Cd= | 0.0081476
|  |  |  | @ Cl=0.6, Cd= | 0.0076164
alpha (deg) | Cl | Cd | Cm | Cl/Cd
-3 | -0.087 | 0.01927 | -0.0224 | -4.5148
-2.5 | -0.0489 | 0.00887 | -0.0161 | -5.513
-2 | 0.0033 | 0.00898 | -0.0153 | 0.36748
-1.5 | 0.0521 | 0.0084 | -0.0137 | 6.2024
-1 | 0.1029 | 0.00822 | -0.0126 | 12.5182
-0.5 | 0.1548 | 0.00813 | -0.0116 | 19.0406
0 | 0.2081 | 0.00816 | -0.0109 | 25.5025
0.5 | 0.2617 | 0.0081 | -0.0102 | 32.3086
1 | 0.3163 | 0.0081 | -0.0098 | 39.0494
1.5 | 0.3706 | 0.00811 | -0.0093 | 45.6967
2 | 0.4253 | 0.00818 | -0.0089 | 51.9927
2.5 | 0.4801 | 0.00819 | -0.0085 | 58.6203
3 | 0.5346 | 0.00827 | -0.0081 | 64.6433
3.5 | 0.5887 | 0.00839 | -0.0077 | 70.1669
4 | 0.6166 | 0.00648 | -0.0021 | 95.1543
4.5 | 0.7075 | 0.00668 | -0.0099 | 105.9132
5 | 0.7793 | 0.00694 | -0.0135 | 112.2911
5.5 | 0.8496 | 0.00721 | -0.0169 | 117.8363
6 | 0.914 | 0.00747 | -0.0189 | 122.3561
6.5 | 0.9717 | 0.00767 | -0.0195 | 126.6884
7 | 1.0192 | 0.0079 | -0.0179 | 129.0127
7.5 | 1.0664 | 0.00818 | -0.0162 | 130.3667
8 | 1.1129 | 0.00855 | -0.0145 | 130.1637
8.5 | 1.1606 | 0.00885 | -0.0131 | 131.1412
9 | 1.2089 | 0.00911 | -0.0117 | 132.7003
9.5 | 1.257 | 0.00942 | -0.0105 | 133.4395
10 | 1.3043 | 0.00982 | -0.0091 | 132.8208
10.5 | 1.3515 | 0.01024 | -0.0078 | 131.9824
11 | 1.3989 | 0.01064 | -0.0066 | 131.4756
11.5 | 1.4447 | 0.01117 | -0.0053 | 129.3375
12 | 1.4896 | 0.01175 | -0.0038 | 126.7745
12.5 | 1.533 | 0.01243 | -0.0022 | 123.3307
13 | 1.5705 | 0.01356 | 0.0002 | 115.8186
13.5 | 1.5981 | 0.01544 | 0.0038 | 103.5039
14 | 1.6193 | 0.01765 | 0.0082 | 91.745
14.5 | 1.6425 | 0.01941 | 0.0122 | 84.6213
15 | 1.6566 | 0.02103 | 0.0177 | 78.7732
15.5 | 1.67 | 0.02292 | 0.0223 | 72.8621
16 | 1.681 | 0.02531 | 0.0257 | 66.4164
16.5 | 1.6873 | 0.0285 | 0.028 | 59.2035
17 | 1.6887 | 0.03277 | 0.0287 | 51.5319
17.5 | 1.6728 | 0.03994 | 0.0268 | 41.8828
18 | 1.6444 | 0.05023 | 0.0216 | 32.7374
18.5 | 1.5645 | 0.06978 | 0.0108 | 22.4205
19 | 1.348 | 0.11275 | -0.0105 | 11.9557
19.5 | 1.2303 | 0.14101 | -0.025 | 8.7249
20 | 1.1814 | 0.15817 | -0.0343 | 7.4692

## 54. Re 3M Mach 0.10 (1)
BIGFOIL.COM POLAR EXPORT
NACA42009
NACA42009 |  |  |  | Cl Max: | 1.421 | at alpha= | 12 | deg
JavaFoil+Calcfoil stall+Eppler ext transition |  |  |  | L/D Max: | 132.455 | at alpha= | 9 | deg
Re: | 3000000 |  |  | Cd Min: | 0.00634 | at alpha= | 0 | deg
Mach: | 0.1 |  |  | Cl=0 at alpha= | -1.8696 | deg
|  |  |  | @ Cl=0.1, Cd= | 0.030186
|  |  |  | @ Cl=0.4, Cd= | 0.010988
|  |  |  | @ Cl=0.6, Cd= | 0.011558
alpha (deg) | Cl | Cd | Cm | Cl/Cd
-14 | -0.28 | 0.09766 | -0.005 | -2.872
-13.5 | -0.294 | 0.09344 | -0.005 | -3.143
-13 | -0.307 | 0.08929 | -0.005 | -3.436
-12.5 | -0.32 | 0.08394 | -0.005 | -3.806
-12 | -0.332 | 0.08011 | -0.005 | -4.141
-11.5 | -0.343 | 0.07582 | -0.005 | -4.525
-11 | -0.353 | 0.07113 | -0.005 | -4.967
-10.5 | -0.362 | 0.06758 | -0.005 | -5.355
-10 | -0.369 | 0.06442 | -0.005 | -5.723
-9.5 | -0.373 | 0.06074 | -0.005 | -6.142
-9 | -0.375 | 0.05725 | -0.005 | -6.545
-8.5 | -0.373 | 0.05456 | -0.005 | -6.84
-8 | -0.368 | 0.05171 | -0.004 | -7.119
-7.5 | -0.359 | 0.04891 | -0.004 | -7.346
-7 | -0.346 | 0.04645 | -0.004 | -7.445
-6.5 | -0.327 | 0.04409 | -0.004 | -7.425
-6 | -0.305 | 0.04159 | -0.004 | -7.335
-5.5 | -0.279 | 0.03957 | -0.004 | -7.052
-5 | -0.249 | 0.03768 | -0.004 | -6.619
-4.5 | -0.216 | 0.03598 | -0.004 | -6.013
-4 | -0.18 | 0.03449 | -0.004 | -5.227
-3.5 | -0.141 | 0.03312 | -0.004 | -4.269
-3 | -0.1 | 0.03184 | -0.004 | -3.149
-2.5 | -0.057 | 0.0309 | -0.005 | -1.849
-2 | -0.012 | 0.03021 | -0.005 | -0.409
-1.5 | 0.034 | 0.02963 | -0.005 | 1.136
-1 | 0.081 | 0.03036 | -0.005 | 2.656
-0.5 | 0.128 | 0.02993 | -0.005 | 4.288
0 | 0.219 | 0.00634 | -0.006 | 34.456
0.5 | 0.278 | 0.01123 | -0.011 | 24.779
1 | 0.337 | 0.01106 | -0.011 | 30.472
1.5 | 0.395 | 0.01099 | -0.011 | 35.985
2 | 0.454 | 0.01097 | -0.011 | 41.377
2.5 | 0.512 | 0.01085 | -0.011 | 47.16
3 | 0.57 | 0.01162 | -0.011 | 49.059
3.5 | 0.628 | 0.0115 | -0.011 | 54.565
4 | 0.685 | 0.00993 | -0.012 | 68.975
4.5 | 0.742 | 0.0099 | -0.012 | 74.942
5 | 0.799 | 0.00994 | -0.012 | 80.328
5.5 | 0.855 | 0.00999 | -0.012 | 85.611
6 | 0.911 | 0.01061 | -0.012 | 85.919
6.5 | 0.967 | 0.01068 | -0.012 | 90.531
7 | 1.022 | 0.00991 | -0.012 | 103.073
7.5 | 1.076 | 0.00942 | -0.012 | 114.166
8 | 1.129 | 0.00929 | -0.012 | 121.532
8.5 | 1.182 | 0.00938 | -0.012 | 126.099
9 | 1.234 | 0.00932 | -0.012 | 132.455
9.5 | 1.284 | 0.01138 | -0.013 | 112.796
10 | 1.328 | 0.01103 | -0.013 | 120.433
10.5 | 1.363 | 0.01078 | -0.013 | 126.427
11 | 1.392 | 0.01225 | -0.013 | 113.613
11.5 | 1.412 | 0.01302 | -0.013 | 108.489
12 | 1.421 | 0.01402 | -0.013 | 101.384
12.5 | 1.275 | 0.0462 | -0.011 | 27.588
13 | 1.256 | 0.05578 | -0.011 | 22.519
13.5 | 1.238 | 0.0641 | -0.011 | 19.317
14 | 1.218 | 0.07186 | -0.01 | 16.945
14.5 | 1.193 | 0.07945 | -0.01 | 15.022
15 | 1.165 | 0.08674 | -0.01 | 13.436
15.5 | 1.134 | 0.09408 | -0.01 | 12.049
16 | 1.098 | 0.10183 | -0.01 | 10.781
16.5 | 1.06 | 0.10894 | -0.01 | 9.728
17 | 1.017 | 0.1169 | -0.01 | 8.703

## 55. Re 3M Mach 0.10 (2)
BIGFOIL.COM POLAR EXPORT
NACA42009
NACA42009 |  |  |  | Cl Max: | 1.6796 | at alpha= | 16.5 | deg
XFOIL ncrit=9 |  |  |  | L/D Max: | 133.102 | at alpha= | 9.5 | deg
Re: | 3000000 |  |  | Cd Min: | 0.24015 | at alpha= | -20 | deg
Mach: | 0.1 |  |  | Cl=0 at alpha= | -2.064 | deg
|  |  |  | @ Cl=0.1, Cd= | 0.008287
|  |  |  | @ Cl=0.4, Cd= | 0.0081497
|  |  |  | @ Cl=0.6, Cd= | 0.007887
alpha (deg) | Cl | Cd | Cm | Cl/Cd
-20 | -0.7241 | 0.24015 | 0.0585 | -3.0152
-19.5 | -0.7071 | 0.23361 | 0.055 | -3.0268
-19 | -0.6905 | 0.22712 | 0.0515 | -3.0402
-18.5 | -0.6745 | 0.22081 | 0.0481 | -3.0547
-18 | -0.6587 | 0.21454 | 0.0449 | -3.0703
-17.5 | -0.643 | 0.20801 | 0.0416 | -3.0912
-17 | -0.6279 | 0.20138 | 0.0385 | -3.118
-16.5 | -0.6128 | 0.19489 | 0.0355 | -3.1443
-16 | -0.5986 | 0.18826 | 0.0326 | -3.1796
-15.5 | -0.5851 | 0.18137 | 0.0297 | -3.226
-15 | -0.5752 | 0.17349 | 0.0269 | -3.3155
-14.5 | -0.562 | 0.16732 | 0.0244 | -3.3588
-14 | -0.5488 | 0.16133 | 0.0219 | -3.4017
-13.5 | -0.5355 | 0.15507 | 0.0194 | -3.4533
-13 | -0.5244 | 0.14821 | 0.017 | -3.5382
-12.5 | -0.512 | 0.14099 | 0.0143 | -3.6315
-12 | -0.5012 | 0.134 | 0.0117 | -3.7403
-11.5 | -0.4917 | 0.12669 | 0.009 | -3.8811
-11 | -0.4826 | 0.11947 | 0.0062 | -4.0395
-10.5 | -0.4741 | 0.11225 | 0.0034 | -4.2236
-10 | -0.4665 | 0.10488 | 0.0003 | -4.4479
-9.5 | -0.4582 | 0.09795 | -0.0028 | -4.6779
-9 | -0.4528 | 0.09046 | -0.0065 | -5.0055
-8.5 | -0.3734 | 0.06743 | -0.0169 | -5.5376
-7.5 | -0.477 | 0.06353 | -0.0213 | -7.5083
-6.5 | -0.3999 | 0.05035 | -0.0307 | -7.9424
-6 | -0.32 | 0.0419 | -0.0403 | -7.6372
-5.5 | -0.2905 | 0.03738 | -0.037 | -7.7715
-5 | -0.2578 | 0.03305 | -0.0336 | -7.8003
-4.5 | -0.2199 | 0.029 | -0.0306 | -7.5828
-4 | -0.1789 | 0.02505 | -0.0276 | -7.1417
-3.5 | -0.1384 | 0.02062 | -0.0244 | -6.7119
-2.5 | -0.0477 | 0.00928 | -0.0166 | -5.1401
-2 | 0.007 | 0.01045 | -0.0162 | 0.66986
-1.5 | 0.0529 | 0.00851 | -0.0139 | 6.2162
-1 | 0.1036 | 0.00827 | -0.0127 | 12.5272
0 | 0.2092 | 0.00818 | -0.0109 | 25.5746
0.5 | 0.2633 | 0.00813 | -0.0103 | 32.3862
1 | 0.3182 | 0.00811 | -0.0098 | 39.2355
1.5 | 0.3727 | 0.00812 | -0.0092 | 45.899
2 | 0.4278 | 0.00818 | -0.0088 | 52.2983
2.5 | 0.4829 | 0.0082 | -0.0084 | 58.8902
3 | 0.5377 | 0.00829 | -0.008 | 64.8613
3.5 | 0.5922 | 0.00842 | -0.0076 | 70.3325
4 | 0.6203 | 0.0065 | -0.002 | 95.4308
4.5 | 0.7118 | 0.0067 | -0.0097 | 106.2388
5 | 0.784 | 0.00697 | -0.0133 | 112.4821
5.5 | 0.855 | 0.00726 | -0.0167 | 117.7686
6 | 0.92 | 0.0075 | -0.0187 | 122.6667
6.5 | 0.978 | 0.0077 | -0.0192 | 127.013
7 | 1.0257 | 0.00794 | -0.0175 | 129.1814
7.5 | 1.0732 | 0.00824 | -0.0158 | 130.2427
8 | 1.12 | 0.00864 | -0.0139 | 129.6296
8.5 | 1.1686 | 0.0089 | -0.0124 | 131.3034
9 | 1.2173 | 0.00918 | -0.0111 | 132.6035
9.5 | 1.2658 | 0.00951 | -0.0097 | 133.102
10 | 1.3134 | 0.00994 | -0.0082 | 132.1328
10.5 | 1.3615 | 0.01034 | -0.0068 | 131.6731
11 | 1.4091 | 0.01078 | -0.0055 | 130.7143
11.5 | 1.4557 | 0.0113 | -0.004 | 128.823
12 | 1.5005 | 0.01195 | -0.0023 | 125.5649
12.5 | 1.5437 | 0.0127 | -0.0005 | 121.5512
13 | 1.581 | 0.01389 | 0.0021 | 113.8229
13.5 | 1.6042 | 0.01613 | 0.0065 | 99.4544
14 | 1.6244 | 0.01836 | 0.0112 | 88.4749
14.5 | 1.643 | 0.02014 | 0.0161 | 81.5789
15 | 1.6554 | 0.02195 | 0.0216 | 75.4169
15.5 | 1.6684 | 0.0241 | 0.0257 | 69.2282
16 | 1.6747 | 0.02713 | 0.0287 | 61.7287
16.5 | 1.6796 | 0.03084 | 0.0301 | 54.4617
17 | 1.6729 | 0.03658 | 0.0294 | 45.7326
17.5 | 1.6421 | 0.04672 | 0.0247 | 35.1477
18 | 1.5881 | 0.0619 | 0.0162 | 25.6559
18.5 | 1.3981 | 0.09965 | -0.0032 | 14.0301
19 | 1.2509 | 0.13196 | -0.0197 | 9.4794
19.5 | 1.1952 | 0.14974 | -0.0291 | 7.9818
20 | 1.1639 | 0.16366 | -0.0369 | 7.1117

## 56. Re 3M Mach 0.25 (1)
BIGFOIL.COM POLAR EXPORT
NACA42009
NACA42009 |  |  |  | Cl Max: | 1.401 | at alpha= | 11.5 | deg
JavaFoil+Calcfoil stall+Eppler ext transition |  |  |  | L/D Max: | 121.975 | at alpha= | 9.5 | deg
Re: | 3000000 |  |  | Cd Min: | 0.00647 | at alpha= | 0 | deg
Mach: | 0.25 |  |  | Cl=0 at alpha= | -1.8617 | deg
|  |  |  | @ Cl=0.1, Cd= | 0.030511
|  |  |  | @ Cl=0.4, Cd= | 0.011126
|  |  |  | @ Cl=0.6, Cd= | 0.011827
alpha (deg) | Cl | Cd | Cm | Cl/Cd
-12 | -0.057 | 0.07809 | -0.005 | -0.727
-11.5 | -0.054 | 0.07498 | -0.005 | -0.721
-11 | -0.099 | 0.07201 | -0.005 | -1.371
-10.5 | -0.155 | 0.06925 | -0.005 | -2.245
-10 | -0.195 | 0.06584 | -0.005 | -2.962
-9.5 | -0.228 | 0.06202 | -0.005 | -3.673
-9 | -0.255 | 0.05802 | -0.005 | -4.396
-8.5 | -0.277 | 0.05526 | -0.005 | -5.008
-8 | -0.293 | 0.05173 | -0.005 | -5.655
-7.5 | -0.302 | 0.04944 | -0.005 | -6.108
-7 | -0.304 | 0.04664 | -0.005 | -6.516
-6.5 | -0.298 | 0.04429 | -0.005 | -6.72
-6 | -0.285 | 0.0423 | -0.005 | -6.744
-5.5 | -0.267 | 0.04024 | -0.004 | -6.631
-5 | -0.243 | 0.03821 | -0.004 | -6.355
-4.5 | -0.214 | 0.03645 | -0.004 | -5.86
-4 | -0.18 | 0.03496 | -0.004 | -5.147
-3.5 | -0.142 | 0.03357 | -0.004 | -4.24
-3 | -0.102 | 0.03229 | -0.004 | -3.145
-2.5 | -0.058 | 0.03125 | -0.005 | -1.859
-2 | -0.013 | 0.03044 | -0.005 | -0.415
-1.5 | 0.034 | 0.02994 | -0.005 | 1.15
-1 | 0.083 | 0.03065 | -0.005 | 2.694
-0.5 | 0.132 | 0.03025 | -0.005 | 4.35
0 | 0.224 | 0.00647 | -0.006 | 34.662
0.5 | 0.286 | 0.01066 | -0.011 | 26.806
1 | 0.346 | 0.01064 | -0.011 | 32.529
1.5 | 0.406 | 0.01118 | -0.011 | 36.331
2 | 0.466 | 0.01119 | -0.012 | 41.633
2.5 | 0.526 | 0.01108 | -0.012 | 47.425
3 | 0.585 | 0.01185 | -0.012 | 49.384
3.5 | 0.644 | 0.01176 | -0.012 | 54.785
4 | 0.703 | 0.00913 | -0.012 | 76.983
4.5 | 0.761 | 0.00954 | -0.012 | 79.841
5 | 0.819 | 0.01031 | -0.012 | 79.507
5.5 | 0.877 | 0.01037 | -0.012 | 84.557
6 | 0.934 | 0.01059 | -0.012 | 88.185
6.5 | 0.991 | 0.01112 | -0.012 | 89.066
7 | 1.046 | 0.01032 | -0.012 | 101.425
7.5 | 1.101 | 0.00983 | -0.012 | 112.034
8 | 1.155 | 0.00971 | -0.013 | 118.941
8.5 | 1.208 | 0.01142 | -0.013 | 105.748
9 | 1.259 | 0.01101 | -0.013 | 114.368
9.5 | 1.308 | 0.01072 | -0.013 | 121.975
10 | 1.35 | 0.01174 | -0.013 | 115.004
10.5 | 1.378 | 0.01249 | -0.013 | 110.34
11 | 1.397 | 0.01342 | -0.013 | 104.036
11.5 | 1.401 | 0.01461 | -0.013 | 95.881
12 | 1.235 | 0.05197 | -0.011 | 23.763
12.5 | 1.21 | 0.06141 | -0.011 | 19.694
13 | 1.18 | 0.0696 | -0.01 | 16.953
13.5 | 1.142 | 0.07743 | -0.01 | 14.754
14 | 1.096 | 0.08522 | -0.01 | 12.858
14.5 | 1.04 | 0.093 | -0.01 | 11.182
15 | 0.975 | 0.10136 | -0.01 | 9.618
15.5 | 0.901 | 0.11029 | -0.01 | 8.173
16 | 0.821 | 0.11908 | -0.01 | 6.894
16.5 | 0.734 | 0.12799 | -0.01 | 5.737

## 57. Re 3M Mach 0.25 (2)
BIGFOIL.COM POLAR EXPORT
NACA42009
NACA42009 |  |  |  | Cl Max: | 1.6428 | at alpha= | 14.5 | deg
XFOIL ncrit=9 |  |  |  | L/D Max: | 131.393 | at alpha= | 9 | deg
Re: | 3000000 |  |  | Cd Min: | 0.17533 | at alpha= | 19.5 | deg
Mach: | 0.25 |  |  | Cl=0 at alpha= | -2.0911 | deg
|  |  |  | @ Cl=0.1, Cd= | 0.0091188
|  |  |  | @ Cl=0.4, Cd= | 0.0082054
|  |  |  | @ Cl=0.6, Cd= | 0.0084794
alpha (deg) | Cl | Cd | Cm | Cl/Cd
-8 | -0.4365 | 0.07714 | -0.0149 | -5.6585
-7.5 | -0.4574 | 0.06735 | -0.0206 | -6.7914
-7 | -0.4415 | 0.06031 | -0.0241 | -7.3205
-6 | -0.3138 | 0.04375 | -0.0432 | -7.1726
-5.5 | -0.2905 | 0.03926 | -0.039 | -7.3994
-5 | -0.2588 | 0.03472 | -0.0357 | -7.4539
-4.5 | -0.2215 | 0.03048 | -0.0326 | -7.2671
-4 | -0.1805 | 0.02646 | -0.0296 | -6.8216
-3.5 | -0.1409 | 0.02114 | -0.0256 | -6.6651
-3 | -0.0918 | 0.01991 | -0.0243 | -4.6107
-2 | 0.0092 | 0.01471 | -0.0188 | 0.62542
-1.5 | 0.0614 | 0.01109 | -0.016 | 5.5365
-1 | 0.1082 | 0.0087 | -0.0134 | 12.4368
-0.5 | 0.1602 | 0.00832 | -0.0119 | 19.2548
0 | 0.216 | 0.0083 | -0.0111 | 26.0241
0.5 | 0.2721 | 0.00826 | -0.0104 | 32.9419
1 | 0.3282 | 0.00817 | -0.0097 | 40.1714
1.5 | 0.3846 | 0.0082 | -0.009 | 46.9024
2 | 0.4418 | 0.00822 | -0.0086 | 53.747
2.5 | 0.4985 | 0.00828 | -0.008 | 60.2053
3 | 0.555 | 0.0084 | -0.0075 | 66.0714
3.5 | 0.6117 | 0.0085 | -0.0069 | 71.9647
4 | 0.6417 | 0.00663 | -0.0012 | 96.7873
4.5 | 0.7355 | 0.00684 | -0.0087 | 107.5292
5 | 0.81 | 0.00716 | -0.0121 | 113.1285
6.5 | 1.0124 | 0.00794 | -0.0173 | 127.5063
7 | 1.062 | 0.00824 | -0.0151 | 128.8835
7.5 | 1.1108 | 0.00865 | -0.0128 | 128.4162
8 | 1.1617 | 0.00895 | -0.0107 | 129.7989
8.5 | 1.2129 | 0.00926 | -0.0088 | 130.9827
9 | 1.264 | 0.00962 | -0.0068 | 131.3929
9.5 | 1.3144 | 0.01009 | -0.0047 | 130.2676
10 | 1.3648 | 0.01059 | -0.0025 | 128.8763
10.5 | 1.4173 | 0.01095 | -0.0007 | 129.4338
11 | 1.4664 | 0.0116 | 0.0015 | 126.4138
11.5 | 1.5161 | 0.01217 | 0.0038 | 124.5768
12 | 1.5632 | 0.01295 | 0.0064 | 120.7104
12.5 | 1.6012 | 0.01435 | 0.01 | 111.5819
13 | 1.6202 | 0.01699 | 0.0158 | 95.362
13.5 | 1.6266 | 0.01986 | 0.0231 | 81.9033
14 | 1.6342 | 0.02221 | 0.0297 | 73.5795
14.5 | 1.6428 | 0.02502 | 0.0343 | 65.6595
15 | 1.6414 | 0.02924 | 0.037 | 56.1354
15.5 | 1.6323 | 0.03531 | 0.0366 | 46.2277
16 | 1.6052 | 0.04514 | 0.0318 | 35.5605
16.5 | 1.5244 | 0.06436 | 0.0197 | 23.6855
17 | 1.3665 | 0.09485 | 0.0033 | 14.407
17.5 | 1.2583 | 0.11854 | -0.0095 | 10.615
18 | 1.1947 | 0.13661 | -0.0194 | 8.7453
18.5 | 1.1556 | 0.1514 | -0.0276 | 7.6328
19 | 1.1297 | 0.16445 | -0.0351 | 6.8696
19.5 | 1.1177 | 0.17533 | -0.0417 | 6.3748

## 58. Re 3M Mach 0.50 (1)
BIGFOIL.COM POLAR EXPORT
NACA42009
NACA42009 |  |  |  | Cl Max: | 1.286 | at alpha= | 9 | deg
JavaFoil+Calcfoil stall+Eppler ext transition |  |  |  | L/D Max: | 109.688 | at alpha= | 7 | deg
Re: | 3000000 |  |  | Cd Min: | 0.00639 | at alpha= | 0 | deg
Mach: | 0.5 |  |  | Cl=0 at alpha= | -1.87 | deg
|  |  |  | @ Cl=0.1, Cd= | 0.031555
|  |  |  | @ Cl=0.4, Cd= | 0.011436
|  |  |  | @ Cl=0.6, Cd= | 0.011382
alpha (deg) | Cl | Cd | Cm | Cl/Cd
-20 | -0.931 | 0.14237 | -0.007 | -6.538
-19.5 | -0.905 | 0.15202 | -0.007 | -5.953
-19 | -0.88 | 0.13979 | -0.007 | -6.296
-18.5 | -0.855 | 0.13199 | -0.007 | -6.479
-18 | -0.83 | 0.12487 | -0.007 | -6.649
-17.5 | -0.805 | 0.11809 | -0.007 | -6.82
-17 | -0.779 | 0.12929 | -0.007 | -6.028
-16.5 | -0.754 | 0.11709 | -0.007 | -6.441
-16 | -0.729 | 0.1085 | -0.006 | -6.719
-15.5 | -0.704 | 0.10201 | -0.006 | -6.899
-15 | -0.678 | 0.09616 | -0.006 | -7.056
-14.5 | -0.653 | 0.10824 | -0.006 | -6.032
-14 | -0.628 | 0.09486 | -0.006 | -6.617
-13.5 | -0.602 | 0.08815 | -0.006 | -6.835
-13 | -0.577 | 0.08115 | -0.006 | -7.112
-12.5 | -0.552 | 0.07635 | -0.006 | -7.228
-12 | -0.526 | 0.08682 | -0.006 | -6.061
-11.5 | -0.501 | 0.07549 | -0.006 | -6.632
-11 | -0.475 | 0.06955 | -0.006 | -6.832
-10.5 | -0.45 | 0.06437 | -0.006 | -6.986
-10 | -0.424 | 0.05961 | -0.006 | -7.114
-9.5 | -0.398 | 0.05852 | -0.006 | -6.805
-9 | -0.373 | 0.05841 | -0.006 | -6.377
-8.5 | -0.347 | 0.05331 | -0.006 | -6.505
-8 | -0.321 | 0.0495 | -0.006 | -6.485
-7.5 | -0.295 | 0.04822 | -0.006 | -6.118
-7 | -0.269 | 0.04504 | -0.005 | -5.975
-6.5 | -0.243 | 0.04264 | -0.005 | -5.702
-6 | -0.217 | 0.04014 | -0.005 | -5.409
-5.5 | -0.191 | 0.03976 | -0.005 | -4.804
-5 | -0.165 | 0.03776 | -0.005 | -4.366
-4.5 | -0.139 | 0.03582 | -0.005 | -3.872
-4 | -0.112 | 0.03504 | -0.005 | -3.21
-3.5 | -0.086 | 0.034 | -0.005 | -2.536
-3 | -0.085 | 0.03322 | -0.005 | -2.544
-2.5 | -0.058 | 0.03555 | -0.005 | -1.634
-2 | -0.013 | 0.0318 | -0.005 | -0.419
-1.5 | 0.037 | 0.03167 | -0.005 | 1.178
-1 | 0.091 | 0.03175 | -0.005 | 2.859
-0.5 | 0.146 | 0.03056 | -0.006 | 4.763
0 | 0.25 | 0.00639 | -0.006 | 39.066
0.5 | 0.319 | 0.00722 | -0.006 | 44.137
1 | 0.386 | 0.01143 | -0.013 | 33.758
1.5 | 0.453 | 0.01146 | -0.013 | 39.516
2 | 0.519 | 0.01206 | -0.013 | 43.041
2.5 | 0.585 | 0.01138 | -0.013 | 51.415
3 | 0.651 | 0.01139 | -0.013 | 57.138
3.5 | 0.715 | 0.01298 | -0.013 | 55.127
4 | 0.78 | 0.01214 | -0.013 | 64.242
4.5 | 0.843 | 0.0103 | -0.013 | 81.838
5 | 0.905 | 0.01054 | -0.013 | 85.883
5.5 | 0.966 | 0.01022 | -0.014 | 94.519
6 | 1.026 | 0.01069 | -0.014 | 95.928
6.5 | 1.083 | 0.01073 | -0.014 | 100.931
7 | 1.138 | 0.01038 | -0.014 | 109.688
7.5 | 1.189 | 0.01159 | -0.014 | 102.563
8 | 1.234 | 0.0125 | -0.014 | 98.744
8.5 | 1.27 | 0.01372 | -0.014 | 92.573
9 | 1.286 | 0.01606 | -0.014 | 80.048
9.5 | 1.259 | 0.02338 | -0.013 | 53.866
10 | 1.168 | 0.04201 | -0.012 | 27.815
10.5 | 0.91 | 0.08193 | -0.01 | 11.111
11 | 0.712 | 0.09609 | -0.01 | 7.413
11.5 | 0.738 | 0.10041 | -0.009 | 7.346
12 | 0.757 | 0.10284 | -0.008 | 7.359
12.5 | 0.786 | 0.10932 | -0.009 | 7.19
13 | 0.817 | 0.11565 | -0.009 | 7.063
13.5 | 0.844 | 0.11692 | -0.009 | 7.218
14 | 0.873 | 0.11824 | -0.009 | 7.386

## 59. Re 3M Mach 0.50 (2)
BIGFOIL.COM POLAR EXPORT
NACA42009
NACA42009 |  |  |  | Cl Max: | 1.6635 | at alpha= | 11 | deg
XFOIL ncrit=9 |  |  |  | L/D Max: | 122.786 | at alpha= | 6 | deg
Re: | 3000000 |  |  | Cd Min: | 0.0183 | at alpha= | 11 | deg
Mach: | 0.5 |  |  | Cl=0 at alpha= | -99 | deg
|  |  |  | @ Cl=0.1, Cd= | 0.00896
|  |  |  | @ Cl=0.4, Cd= | 0.008486
|  |  |  | @ Cl=0.6, Cd= | 0.0087273
alpha (deg) | Cl | Cd | Cm | Cl/Cd
0 | 0.2489 | 0.00896 | -0.0121 | 27.779
0.5 | 0.3108 | 0.00871 | -0.0104 | 35.6831
1 | 0.374 | 0.00847 | -0.009 | 44.1558
1.5 | 0.439 | 0.00851 | -0.0079 | 51.5864
2 | 0.5034 | 0.00857 | -0.0066 | 58.7398
2.5 | 0.5686 | 0.00867 | -0.0054 | 65.5825
3 | 0.6344 | 0.00879 | -0.0042 | 72.1729
3.5 | 0.7003 | 0.00896 | -0.0028 | 78.1585
4 | 0.745 | 0.00763 | 0.002 | 97.6409
4.5 | 0.8431 | 0.00764 | -0.0027 | 110.3534
5 | 0.933 | 0.00804 | -0.0054 | 116.0448
5.5 | 1.0268 | 0.00847 | -0.0085 | 121.2279
6 | 1.1063 | 0.00901 | -0.0084 | 122.7858
6.5 | 1.1645 | 0.00949 | -0.0039 | 122.7081
7 | 1.2242 | 0.00998 | 0.0008 | 122.6653
7.5 | 1.2847 | 0.01055 | 0.0056 | 121.7725
8 | 1.3457 | 0.0112 | 0.0107 | 120.1518
8.5 | 1.4035 | 0.01213 | 0.0164 | 115.7049
9 | 1.4634 | 0.01305 | 0.0222 | 112.1379
9.5 | 1.5208 | 0.01414 | 0.0286 | 107.553
10 | 1.5763 | 0.01535 | 0.0354 | 102.6906
10.5 | 1.6217 | 0.01686 | 0.0433 | 96.1862
11 | 1.6635 | 0.0183 | 0.0519 | 90.9016

## 60. Re 4M Mach 0.00 (1)
BIGFOIL.COM POLAR EXPORT
NACA42009
NACA42009 |  |  |  | Cl Max: | 1.427 | at alpha= | 12 | deg
JavaFoil+Calcfoil stall+Eppler ext transition |  |  |  | L/D Max: | 146.493 | at alpha= | 9.5 | deg
Re: | 4000000 |  |  | Cd Min: | 0.0087 | at alpha= | 8 | deg
Mach: | 0 |  |  | Cl=0 at alpha= | -1.8696 | deg
|  |  |  | @ Cl=0.1, Cd= | 0.029558
|  |  |  | @ Cl=0.4, Cd= | 0.010507
|  |  |  | @ Cl=0.6, Cd= | 0.012079
alpha (deg) | Cl | Cd | Cm | Cl/Cd
-14.5 | -0.307 | 0.10035 | -0.005 | -3.057
-14 | -0.318 | 0.09627 | -0.005 | -3.306
-13.5 | -0.33 | 0.09093 | -0.005 | -3.624
-13 | -0.341 | 0.08654 | -0.005 | -3.935
-12.5 | -0.351 | 0.08275 | -0.005 | -4.243
-12 | -0.361 | 0.07839 | -0.005 | -4.604
-11.5 | -0.37 | 0.07432 | -0.005 | -4.975
-11 | -0.377 | 0.07027 | -0.005 | -5.37
-10.5 | -0.383 | 0.06627 | -0.005 | -5.784
-10 | -0.387 | 0.06283 | -0.005 | -6.165
-9.5 | -0.389 | 0.05928 | -0.005 | -6.564
-9 | -0.388 | 0.05639 | -0.005 | -6.883
-8.5 | -0.384 | 0.05361 | -0.005 | -7.167
-8 | -0.377 | 0.0507 | -0.005 | -7.434
-7.5 | -0.366 | 0.04801 | -0.005 | -7.622
-7 | -0.351 | 0.04549 | -0.004 | -7.711
-6.5 | -0.331 | 0.04332 | -0.004 | -7.638
-6 | -0.307 | 0.04126 | -0.004 | -7.451
-5.5 | -0.28 | 0.03915 | -0.004 | -7.164
-5 | -0.25 | 0.03719 | -0.004 | -6.725
-4.5 | -0.217 | 0.03559 | -0.004 | -6.087
-4 | -0.18 | 0.03411 | -0.005 | -5.284
-3.5 | -0.141 | 0.03278 | -0.004 | -4.309
-3 | -0.1 | 0.03167 | -0.005 | -3.159
-2.5 | -0.057 | 0.03065 | -0.005 | -1.859
-2 | -0.012 | 0.02992 | -0.005 | -0.412
-1.5 | 0.034 | 0.02936 | -0.005 | 1.142
-1 | 0.08 | 0.02982 | -0.005 | 2.695
-0.5 | 0.128 | 0.02919 | -0.006 | 4.385
0 | 0.218 | 0.01006 | -0.011 | 21.612
0.5 | 0.277 | 0.01073 | -0.011 | 25.787
1 | 0.335 | 0.0106 | -0.011 | 31.65
1.5 | 0.394 | 0.01051 | -0.011 | 37.454
2 | 0.452 | 0.01048 | -0.011 | 43.097
2.5 | 0.509 | 0.01039 | -0.011 | 49.033
3 | 0.567 | 0.01106 | -0.011 | 51.256
3.5 | 0.624 | 0.01282 | -0.011 | 48.695
4 | 0.682 | 0.00957 | -0.011 | 71.193
4.5 | 0.739 | 0.00945 | -0.012 | 78.144
5 | 0.795 | 0.00948 | -0.012 | 83.908
5.5 | 0.851 | 0.00949 | -0.012 | 89.738
6 | 0.907 | 0.01005 | -0.012 | 90.277
6.5 | 0.962 | 0.01012 | -0.012 | 95.043
7 | 1.017 | 0.00939 | -0.012 | 108.298
7.5 | 1.071 | 0.00885 | -0.012 | 121.03
8 | 1.125 | 0.0087 | -0.012 | 129.219
8.5 | 1.177 | 0.00879 | -0.012 | 133.975
9 | 1.229 | 0.00875 | -0.012 | 140.543
9.5 | 1.28 | 0.00874 | -0.013 | 146.493
10 | 1.325 | 0.01122 | -0.013 | 118.103
10.5 | 1.361 | 0.01094 | -0.013 | 124.341
11 | 1.391 | 0.01074 | -0.013 | 129.61
11.5 | 1.415 | 0.01214 | -0.013 | 116.521
12 | 1.427 | 0.01304 | -0.013 | 109.468
12.5 | 1.301 | 0.03825 | -0.011 | 34.01
13 | 1.28 | 0.04801 | -0.011 | 26.662
13.5 | 1.261 | 0.05685 | -0.011 | 22.182
14 | 1.241 | 0.06514 | -0.011 | 19.051
14.5 | 1.219 | 0.07291 | -0.011 | 16.714
15 | 1.193 | 0.08047 | -0.01 | 14.829
15.5 | 1.165 | 0.08791 | -0.01 | 13.25
16 | 1.134 | 0.09494 | -0.01 | 11.942
16.5 | 1.099 | 0.10268 | -0.01 | 10.708
17 | 1.062 | 0.11046 | -0.01 | 9.613

## 61. Re 4M Mach 0.00 (2)
BIGFOIL.COM POLAR EXPORT
NACA42009
NACA42009 |  |  |  | Cl Max: | 1.7234 | at alpha= | 17 | deg
XFOIL ncrit=9 |  |  |  | L/D Max: | 143.526 | at alpha= | 9 | deg
Re: | 4000000 |  |  | Cd Min: | 0.1595 | at alpha= | -14 | deg
Mach: | 0 |  |  | Cl=0 at alpha= | -1.9371 | deg
|  |  |  | @ Cl=0.1, Cd= | 0.0011713
|  |  |  | @ Cl=0.4, Cd= | 0.00771
|  |  |  | @ Cl=0.6, Cd= | 0.007784
alpha (deg) | Cl | Cd | Cm | Cl/Cd
-14 | -0.5556 | 0.1595 | 0.0225 | -3.4834
-13.5 | -0.5423 | 0.15355 | 0.02 | -3.5317
-13 | -0.5315 | 0.14668 | 0.0175 | -3.6235
-12.5 | -0.5194 | 0.14028 | 0.015 | -3.7026
-12 | -0.5078 | 0.13385 | 0.0126 | -3.7938
-11.5 | -0.497 | 0.12672 | 0.01 | -3.922
-11 | -0.4871 | 0.11955 | 0.0073 | -4.0744
-10.5 | -0.4784 | 0.11232 | 0.0044 | -4.2593
-10 | -0.4705 | 0.10495 | 0.0013 | -4.4831
-9.5 | -0.4622 | 0.09798 | -0.0019 | -4.7173
-9 | -0.4568 | 0.09048 | -0.0056 | -5.0486
-8.5 | -0.4549 | 0.0827 | -0.0105 | -5.5006
-8 | -0.4678 | 0.07395 | -0.0179 | -6.3259
-7.5 | -0.4653 | 0.06565 | -0.0212 | -7.0876
-7 | -0.4397 | 0.05257 | -0.0292 | -8.3641
-6.5 | -0.3593 | 0.04531 | -0.0416 | -7.9298
-6 | -0.3319 | 0.04124 | -0.039 | -8.048
-5.5 | -0.2983 | 0.03722 | -0.0358 | -8.0145
-4.5 | -0.2227 | 0.02888 | -0.0301 | -7.7112
-4 | -0.1809 | 0.025 | -0.0273 | -7.236
-3 | -0.1055 | 0.00145 | -0.0155 | -72.7586
-2.5 | -0.0544 | 0.00137 | -0.0146 | -39.708
-2 | -0.0065 | 0.00119 | -0.0131 | -5.4622
-1.5 | 0.0452 | 0.00116 | -0.0123 | 38.9655
-1 | 0.0977 | 0.00117 | -0.0116 | 83.5043
-0.5 | 0.1512 | 0.0012 | -0.0111 | 126
0 | 0.2073 | 0.00766 | -0.0107 | 27.0627
0.5 | 0.262 | 0.00767 | -0.0103 | 34.1591
1 | 0.3166 | 0.00766 | -0.0098 | 41.3316
1.5 | 0.3716 | 0.00771 | -0.0094 | 48.1971
2 | 0.4265 | 0.00771 | -0.0091 | 55.3178
2.5 | 0.4813 | 0.00777 | -0.0087 | 61.9434
3 | 0.5358 | 0.00788 | -0.0084 | 67.9949
3.5 | 0.5907 | 0.00794 | -0.0081 | 74.3955
4.5 | 0.6938 | 0.00621 | -0.0067 | 111.723
5 | 0.7646 | 0.00649 | -0.0102 | 117.812
5.5 | 0.8341 | 0.00675 | -0.0133 | 123.5704
6 | 0.8984 | 0.00692 | -0.0153 | 129.8266
6.5 | 0.9621 | 0.00714 | -0.0172 | 134.7479
7 | 1.0248 | 0.0074 | -0.019 | 138.4865
7.5 | 1.0736 | 0.00773 | -0.0177 | 138.8875
8 | 1.1214 | 0.00795 | -0.0162 | 141.0566
8.5 | 1.1694 | 0.00819 | -0.0148 | 142.7839
9 | 1.2171 | 0.00848 | -0.0133 | 143.5259
9.5 | 1.2643 | 0.00885 | -0.0119 | 142.8588
10 | 1.3116 | 0.00922 | -0.0105 | 142.256
10.5 | 1.3597 | 0.00954 | -0.0093 | 142.5262
11 | 1.4058 | 0.01006 | -0.0079 | 139.7416
11.5 | 1.4521 | 0.01056 | -0.0066 | 137.5095
12 | 1.4974 | 0.01113 | -0.0052 | 134.5373
12.5 | 1.539 | 0.01198 | -0.0033 | 128.4641
13 | 1.5715 | 0.01356 | -0.0002 | 115.8923
13.5 | 1.5979 | 0.01556 | 0.0037 | 102.6928
14 | 1.6268 | 0.01718 | 0.0071 | 94.6915
14.5 | 1.6559 | 0.01859 | 0.0103 | 89.0748
15 | 1.678 | 0.02001 | 0.0146 | 83.8581
15.5 | 1.6934 | 0.02168 | 0.0194 | 78.1089
16 | 1.711 | 0.02349 | 0.0229 | 72.8395
16.5 | 1.7204 | 0.02613 | 0.0259 | 65.84
17 | 1.7234 | 0.02978 | 0.0277 | 57.8711
17.5 | 1.7219 | 0.03459 | 0.0277 | 49.7803
18 | 1.7088 | 0.04174 | 0.0253 | 40.9391
18.5 | 1.6687 | 0.05391 | 0.019 | 30.9534
19 | 1.5482 | 0.08011 | 0.005 | 19.3259
19.5 | 1.2781 | 0.13332 | -0.0219 | 9.5867
20 | 1.2169 | 0.15224 | -0.0319 | 7.9933

## 62. Re 4M Mach 0.10 (1)
BIGFOIL.COM POLAR EXPORT
NACA42009
NACA42009 |  |  |  | Cl Max: | 1.425 | at alpha= | 12 | deg
JavaFoil+Calcfoil stall+Eppler ext transition |  |  |  | L/D Max: | 145.748 | at alpha= | 9.5 | deg
Re: | 4000000 |  |  | Cd Min: | 0.00877 | at alpha= | 8 | deg
Mach: | 0.1 |  |  | Cl=0 at alpha= | -1.8696 | deg
|  |  |  | @ Cl=0.1, Cd= | 0.029607
|  |  |  | @ Cl=0.4, Cd= | 0.010499
|  |  |  | @ Cl=0.6, Cd= | 0.011441
alpha (deg) | Cl | Cd | Cm | Cl/Cd
-14 | -0.281 | 0.09654 | -0.005 | -2.906
-13.5 | -0.294 | 0.09223 | -0.005 | -3.185
-13 | -0.307 | 0.08748 | -0.005 | -3.508
-12.5 | -0.32 | 0.08308 | -0.005 | -3.847
-12 | -0.332 | 0.07868 | -0.005 | -4.218
-11.5 | -0.343 | 0.07456 | -0.005 | -4.603
-11 | -0.353 | 0.07062 | -0.005 | -5.004
-10.5 | -0.362 | 0.06658 | -0.005 | -5.437
-10 | -0.369 | 0.063 | -0.005 | -5.854
-9.5 | -0.373 | 0.05955 | -0.005 | -6.267
-9 | -0.375 | 0.05651 | -0.005 | -6.632
-8.5 | -0.373 | 0.05363 | -0.005 | -6.96
-8 | -0.368 | 0.05064 | -0.005 | -7.272
-7.5 | -0.359 | 0.04836 | -0.005 | -7.432
-7 | -0.346 | 0.04571 | -0.005 | -7.569
-6.5 | -0.328 | 0.04347 | -0.005 | -7.535
-6 | -0.305 | 0.04119 | -0.004 | -7.41
-5.5 | -0.279 | 0.03935 | -0.004 | -7.094
-5 | -0.249 | 0.03734 | -0.004 | -6.682
-4.5 | -0.216 | 0.0356 | -0.004 | -6.08
-4 | -0.18 | 0.03421 | -0.004 | -5.273
-3.5 | -0.141 | 0.0329 | -0.004 | -4.3
-3 | -0.1 | 0.03164 | -0.005 | -3.171
-2.5 | -0.057 | 0.0307 | -0.005 | -1.862
-2 | -0.012 | 0.03 | -0.005 | -0.412
-1.5 | 0.034 | 0.0294 | -0.005 | 1.146
-1 | 0.081 | 0.02986 | -0.005 | 2.704
-0.5 | 0.129 | 0.02922 | -0.006 | 4.401
0 | 0.219 | 0.0101 | -0.011 | 21.65
0.5 | 0.278 | 0.01074 | -0.011 | 25.909
1 | 0.337 | 0.01059 | -0.011 | 31.829
1.5 | 0.395 | 0.0105 | -0.011 | 37.663
2 | 0.454 | 0.01049 | -0.011 | 43.276
2.5 | 0.512 | 0.01043 | -0.011 | 49.087
3 | 0.57 | 0.01112 | -0.011 | 51.231
3.5 | 0.628 | 0.01174 | -0.011 | 53.472
4 | 0.685 | 0.00961 | -0.012 | 71.293
4.5 | 0.742 | 0.00953 | -0.012 | 77.89
5 | 0.799 | 0.00955 | -0.012 | 83.618
5.5 | 0.855 | 0.00959 | -0.012 | 89.221
6 | 0.911 | 0.01015 | -0.012 | 89.763
6.5 | 0.967 | 0.01019 | -0.012 | 94.85
7 | 1.022 | 0.00946 | -0.012 | 108.036
7.5 | 1.076 | 0.00891 | -0.012 | 120.711
8 | 1.129 | 0.00877 | -0.012 | 128.796
8.5 | 1.182 | 0.00886 | -0.012 | 133.468
9 | 1.234 | 0.00882 | -0.012 | 139.928
9.5 | 1.285 | 0.00882 | -0.013 | 145.748
10 | 1.33 | 0.01087 | -0.013 | 122.27
10.5 | 1.364 | 0.01066 | -0.013 | 128.027
11 | 1.394 | 0.01165 | -0.013 | 119.626
11.5 | 1.415 | 0.01236 | -0.013 | 114.448
12 | 1.425 | 0.0133 | -0.013 | 107.088
12.5 | 1.288 | 0.04134 | -0.011 | 31.165
13 | 1.267 | 0.05121 | -0.011 | 24.737
13.5 | 1.246 | 0.05985 | -0.011 | 20.825
14 | 1.224 | 0.06786 | -0.011 | 18.042
14.5 | 1.199 | 0.07563 | -0.01 | 15.848
15 | 1.17 | 0.08311 | -0.01 | 14.075
15.5 | 1.137 | 0.09045 | -0.01 | 12.572
16 | 1.101 | 0.09826 | -0.01 | 11.203
16.5 | 1.062 | 0.10533 | -0.01 | 10.086
17 | 1.02 | 0.11319 | -0.01 | 9.008

## 63. Re 4M Mach 0.10 (2)
BIGFOIL.COM POLAR EXPORT
NACA42009
NACA42009 |  |  |  | Cl Max: | 1.7145 | at alpha= | 17 | deg
XFOIL ncrit=9 |  |  |  | L/D Max: | 143.178 | at alpha= | 9 | deg
Re: | 4000000 |  |  | Cd Min: | 0.2398 | at alpha= | -20 | deg
Mach: | 0.1 |  |  | Cl=0 at alpha= | -1.9546 | deg
|  |  |  | @ Cl=0.1, Cd= | 0.0076998
|  |  |  | @ Cl=0.4, Cd= | 0.00772
|  |  |  | @ Cl=0.6, Cd= | 0.0077053
alpha (deg) | Cl | Cd | Cm | Cl/Cd
-20 | -0.7292 | 0.2398 | 0.0598 | -3.0409
-19.5 | -0.7126 | 0.23404 | 0.0563 | -3.0448
-19 | -0.696 | 0.22806 | 0.0528 | -3.0518
-18.5 | -0.6796 | 0.22178 | 0.0496 | -3.0643
-18 | -0.6633 | 0.21544 | 0.0463 | -3.0788
-17.5 | -0.6473 | 0.20892 | 0.0431 | -3.0983
-17 | -0.6319 | 0.20231 | 0.04 | -3.1234
-16.5 | -0.6165 | 0.19581 | 0.0369 | -3.1485
-16 | -0.6021 | 0.18914 | 0.0339 | -3.1834
-15.5 | -0.5883 | 0.18227 | 0.0311 | -3.2276
-14 | -0.5552 | 0.1599 | 0.0226 | -3.4722
-13.5 | -0.5417 | 0.15395 | 0.0201 | -3.5187
-13 | -0.5307 | 0.14706 | 0.0176 | -3.6087
-12.5 | -0.5184 | 0.14068 | 0.0151 | -3.685
-12 | -0.5066 | 0.13425 | 0.0127 | -3.7736
-11.5 | -0.4956 | 0.12711 | 0.0101 | -3.899
-11 | -0.4855 | 0.11994 | 0.0074 | -4.0479
-10.5 | -0.4767 | 0.11272 | 0.0045 | -4.2291
-10 | -0.4685 | 0.10537 | 0.0015 | -4.4462
-9.5 | -0.46 | 0.09841 | -0.0017 | -4.6743
-9 | -0.4542 | 0.09094 | -0.0054 | -4.9945
-7 | -0.4393 | 0.05315 | -0.0292 | -8.2653
-6.5 | -0.358 | 0.04572 | -0.0421 | -7.8303
-6 | -0.3317 | 0.04164 | -0.0393 | -7.9659
-5.5 | -0.2984 | 0.03758 | -0.0362 | -7.9404
-5 | -0.2624 | 0.03327 | -0.0333 | -7.887
-3 | -0.104 | 0.00888 | -0.0169 | -11.7117
-2.5 | -0.0533 | 0.00843 | -0.0156 | -6.3227
-2 | -0.0047 | 0.00782 | -0.014 | -0.60102
-1.5 | 0.047 | 0.00766 | -0.0128 | 6.1358
-1 | 0.1003 | 0.0077 | -0.012 | 13.026
-0.5 | 0.1547 | 0.0078 | -0.0115 | 19.8333
0 | 0.2084 | 0.00768 | -0.0107 | 27.1354
0.5 | 0.2635 | 0.00768 | -0.0103 | 34.3099
1 | 0.3184 | 0.00767 | -0.0098 | 41.5124
1.5 | 0.3738 | 0.00772 | -0.0094 | 48.4197
2 | 0.4291 | 0.00772 | -0.009 | 55.5829
2.5 | 0.4841 | 0.00779 | -0.0087 | 62.1438
3 | 0.539 | 0.00789 | -0.0083 | 68.3143
3.5 | 0.5943 | 0.00795 | -0.008 | 74.7547
4 | 0.6311 | 0.00637 | -0.0044 | 99.0738
4.5 | 0.6978 | 0.00623 | -0.0065 | 112.0064
5 | 0.7694 | 0.00652 | -0.01 | 118.0061
5.5 | 0.8395 | 0.00677 | -0.0131 | 124.003
6 | 0.9043 | 0.00695 | -0.0151 | 130.1151
6.5 | 0.9686 | 0.00718 | -0.017 | 134.9025
7 | 1.0318 | 0.00746 | -0.0187 | 138.311
7.5 | 1.0807 | 0.00778 | -0.0173 | 138.9075
8 | 1.1291 | 0.008 | -0.0157 | 141.1375
8.5 | 1.1775 | 0.00825 | -0.0142 | 142.7273
9 | 1.2256 | 0.00856 | -0.0126 | 143.1776
9.5 | 1.2731 | 0.00895 | -0.011 | 142.2458
10 | 1.3214 | 0.0093 | -0.0096 | 142.086
10.5 | 1.3698 | 0.00965 | -0.0083 | 141.9482
11 | 1.4166 | 0.01016 | -0.0068 | 139.4291
11.5 | 1.4629 | 0.01072 | -0.0053 | 136.4646
12 | 1.5089 | 0.01129 | -0.0038 | 133.6492
12.5 | 1.5493 | 0.0123 | -0.0015 | 125.9593
13 | 1.5808 | 0.014 | 0.002 | 112.9143
13.5 | 1.6058 | 0.01611 | 0.0061 | 99.6772
14 | 1.634 | 0.01777 | 0.0098 | 91.9527
14.5 | 1.6613 | 0.01927 | 0.0134 | 86.2117
15 | 1.6789 | 0.02075 | 0.0186 | 80.9108
15.5 | 1.6954 | 0.02257 | 0.0228 | 75.1174
16 | 1.7086 | 0.02487 | 0.0263 | 68.7012
16.5 | 1.7123 | 0.02827 | 0.0288 | 60.5695
17 | 1.7145 | 0.03251 | 0.0295 | 52.7376
17.5 | 1.702 | 0.03928 | 0.0278 | 43.3299
18 | 1.6726 | 0.04962 | 0.0226 | 33.7082
18.5 | 1.5853 | 0.07009 | 0.0112 | 22.6181
19 | 1.3204 | 0.12063 | -0.0146 | 10.9459
19.5 | 1.2224 | 0.14575 | -0.0279 | 8.387
20 | 1.1836 | 0.16083 | -0.0361 | 7.3593

## 64. Re 4M Mach 0.25 (1)
BIGFOIL.COM POLAR EXPORT
NACA42009
NACA42009 |  |  |  | Cl Max: | 1.405 | at alpha= | 11.5 | deg
JavaFoil+Calcfoil stall+Eppler ext transition |  |  |  | L/D Max: | 131.745 | at alpha= | 8.5 | deg
Re: | 4000000 |  |  | Cd Min: | 0.00606 | at alpha= | 0 | deg
Mach: | 0.25 |  |  | Cl=0 at alpha= | -1.8617 | deg
|  |  |  | @ Cl=0.1, Cd= | 0.029963
|  |  |  | @ Cl=0.4, Cd= | 0.010686
|  |  |  | @ Cl=0.6, Cd= | 0.011339
alpha (deg) | Cl | Cd | Cm | Cl/Cd
-12 | -0.057 | 0.07763 | -0.005 | -0.732
-11.5 | -0.054 | 0.07363 | -0.005 | -0.734
-11 | -0.099 | 0.07146 | -0.005 | -1.382
-10.5 | -0.155 | 0.06764 | -0.005 | -2.298
-10 | -0.195 | 0.06486 | -0.005 | -3.008
-9.5 | -0.228 | 0.06094 | -0.005 | -3.739
-9 | -0.255 | 0.05731 | -0.005 | -4.451
-8.5 | -0.277 | 0.05424 | -0.005 | -5.104
-8 | -0.293 | 0.05093 | -0.005 | -5.746
-7.5 | -0.302 | 0.0484 | -0.005 | -6.24
-7 | -0.304 | 0.04612 | -0.005 | -6.591
-6.5 | -0.298 | 0.04376 | -0.005 | -6.805
-6 | -0.285 | 0.04166 | -0.005 | -6.85
-5.5 | -0.267 | 0.03972 | -0.005 | -6.722
-5 | -0.243 | 0.0378 | -0.005 | -6.426
-4.5 | -0.214 | 0.03615 | -0.005 | -5.911
-4 | -0.18 | 0.0346 | -0.005 | -5.202
-3.5 | -0.142 | 0.03332 | -0.005 | -4.274
-3 | -0.102 | 0.03206 | -0.005 | -3.169
-2.5 | -0.058 | 0.03106 | -0.005 | -1.872
-2 | -0.013 | 0.03023 | -0.005 | -0.418
-1.5 | 0.034 | 0.02968 | -0.005 | 1.161
-1 | 0.083 | 0.03015 | -0.005 | 2.742
-0.5 | 0.132 | 0.02961 | -0.006 | 4.45
0 | 0.224 | 0.00606 | -0.006 | 37.032
0.5 | 0.286 | 0.01089 | -0.011 | 26.24
1 | 0.346 | 0.01074 | -0.011 | 32.234
1.5 | 0.406 | 0.01068 | -0.011 | 38.024
2 | 0.466 | 0.01069 | -0.012 | 43.603
2.5 | 0.526 | 0.01061 | -0.012 | 49.537
3 | 0.585 | 0.01138 | -0.012 | 51.413
3.5 | 0.644 | 0.01122 | -0.012 | 57.395
4 | 0.703 | 0.00988 | -0.012 | 71.144
4.5 | 0.761 | 0.00985 | -0.012 | 77.297
5 | 0.819 | 0.00985 | -0.012 | 83.208
5.5 | 0.877 | 0.00994 | -0.012 | 88.203
6 | 0.934 | 0.01009 | -0.012 | 92.601
6.5 | 0.991 | 0.01062 | -0.012 | 93.308
7 | 1.046 | 0.00983 | -0.012 | 106.4
7.5 | 1.101 | 0.00935 | -0.012 | 117.799
8 | 1.155 | 0.00924 | -0.013 | 125.01
8.5 | 1.209 | 0.00917 | -0.013 | 131.745
9 | 1.259 | 0.01091 | -0.013 | 115.484
9.5 | 1.309 | 0.01105 | -0.013 | 118.509
10 | 1.351 | 0.01081 | -0.013 | 125.052
10.5 | 1.38 | 0.01187 | -0.013 | 116.23
11 | 1.4 | 0.0127 | -0.013 | 110.22
11.5 | 1.405 | 0.01387 | -0.013 | 101.327
12 | 1.246 | 0.04765 | -0.011 | 26.141
12.5 | 1.217 | 0.05761 | -0.011 | 21.127
13 | 1.186 | 0.06612 | -0.01 | 17.929
13.5 | 1.147 | 0.07415 | -0.01 | 15.463
14 | 1.099 | 0.08202 | -0.01 | 13.399
14.5 | 1.043 | 0.08985 | -0.01 | 11.603
15 | 0.977 | 0.09812 | -0.01 | 9.956
15.5 | 0.903 | 0.10682 | -0.01 | 8.453
16 | 0.822 | 0.11549 | -0.01 | 7.12
16.5 | 0.735 | 0.12421 | -0.01 | 5.92

## 65. Re 4M Mach 0.25 (2)
BIGFOIL.COM POLAR EXPORT
NACA42009
NACA42009 |  |  |  | Cl Max: | 1.677 | at alpha= | 15 | deg
XFOIL ncrit=9 |  |  |  | L/D Max: | 141.963 | at alpha= | 8.5 | deg
Re: | 4000000 |  |  | Cd Min: | 0.24355 | at alpha= | -20 | deg
Mach: | 0.25 |  |  | Cl=0 at alpha= | -1.9896 | deg
|  |  |  | @ Cl=0.1, Cd= | 0.0012004
|  |  |  | @ Cl=0.4, Cd= | 0.0077574
|  |  |  | @ Cl=0.6, Cd= | 0.0080027
alpha (deg) | Cl | Cd | Cm | Cl/Cd
-20 | -0.7406 | 0.24355 | 0.0619 | -3.0409
-19.5 | -0.723 | 0.2376 | 0.0582 | -3.0429
-19 | -0.7055 | 0.23144 | 0.0546 | -3.0483
-18.5 | -0.6881 | 0.22501 | 0.0512 | -3.0581
-18 | -0.6707 | 0.2184 | 0.0478 | -3.071
-17.5 | -0.6539 | 0.21178 | 0.0445 | -3.0876
-17 | -0.6373 | 0.20504 | 0.0412 | -3.1082
-16.5 | -0.6209 | 0.19839 | 0.038 | -3.1297
-16 | -0.6052 | 0.1916 | 0.0349 | -3.1587
-15.5 | -0.5903 | 0.18465 | 0.0319 | -3.1969
-15 | -0.5759 | 0.17764 | 0.0289 | -3.242
-14.5 | -0.5619 | 0.17063 | 0.0261 | -3.2931
-14 | -0.5534 | 0.16204 | 0.0231 | -3.4152
-13.5 | -0.5391 | 0.1561 | 0.0206 | -3.4536
-13 | -0.5269 | 0.14912 | 0.018 | -3.5334
-12.5 | -0.5138 | 0.14279 | 0.0156 | -3.5983
-12 | -0.5008 | 0.13632 | 0.0131 | -3.6737
-11.5 | -0.489 | 0.12911 | 0.0105 | -3.7875
-11 | -0.4781 | 0.12193 | 0.0078 | -3.9211
-10.5 | -0.4681 | 0.11474 | 0.0051 | -4.0797
-10 | -0.4589 | 0.10745 | 0.0021 | -4.2708
-9.5 | -0.4492 | 0.10053 | -0.0008 | -4.4683
-9 | -0.4418 | 0.09321 | -0.0042 | -4.7398
-8.5 | -0.4361 | 0.08579 | -0.008 | -5.0833
-8 | -0.4364 | 0.07778 | -0.0134 | -5.6107
-7.5 | -0.448 | 0.06964 | -0.0192 | -6.4331
-6.5 | -0.348 | 0.04778 | -0.045 | -7.2834
-6 | -0.3302 | 0.04377 | -0.0411 | -7.544
-5.5 | -0.2981 | 0.03948 | -0.0383 | -7.5507
-5 | -0.2633 | 0.03489 | -0.0354 | -7.5466
-4.5 | -0.2246 | 0.03059 | -0.0326 | -7.3423
-4 | -0.1827 | 0.02661 | -0.0296 | -6.8658
-3.5 | -0.1429 | 0.02155 | -0.0259 | -6.6311
-3 | -0.0974 | 0.00511 | -0.0208 | -19.0607
-1.5 | 0.0472 | 0.00122 | -0.013 | 38.6885
-1 | 0.1012 | 0.0012 | -0.0121 | 84.3333
-0.5 | 0.1564 | 0.00119 | -0.0114 | 131.4286
0 | 0.2149 | 0.00776 | -0.0109 | 27.6933
0.5 | 0.2719 | 0.00773 | -0.0103 | 35.1746
1 | 0.3285 | 0.00773 | -0.0097 | 42.4968
1.5 | 0.3859 | 0.00775 | -0.0093 | 49.7935
2 | 0.4429 | 0.00778 | -0.0088 | 56.928
2.5 | 0.4997 | 0.00787 | -0.0082 | 63.4943
3 | 0.5569 | 0.00795 | -0.0078 | 70.0503
3.5 | 0.6142 | 0.00802 | -0.0073 | 76.5835
4 | 0.6535 | 0.00654 | -0.0038 | 99.9235
5 | 0.7959 | 0.00668 | -0.0089 | 119.1467
5.5 | 0.8696 | 0.0069 | -0.012 | 126.029
6 | 0.9375 | 0.00713 | -0.0138 | 131.4867
6.5 | 1.0047 | 0.00742 | -0.0154 | 135.4043
7 | 1.0703 | 0.00777 | -0.0167 | 137.7477
7.5 | 1.1209 | 0.00801 | -0.0146 | 139.9376
8 | 1.1717 | 0.00828 | -0.0126 | 141.5097
8.5 | 1.2223 | 0.00861 | -0.0105 | 141.9628
9 | 1.2724 | 0.00903 | -0.0083 | 140.9081
9.5 | 1.3236 | 0.00942 | -0.0062 | 140.5096
10 | 1.3757 | 0.00976 | -0.0043 | 140.9529
10.5 | 1.4259 | 0.0103 | -0.0022 | 138.4369
11 | 1.4771 | 0.01079 | -0.0001 | 136.8953
11.5 | 1.5255 | 0.01151 | 0.0023 | 132.5369
12 | 1.5713 | 0.01241 | 0.005 | 126.6156
12.5 | 1.6028 | 0.01432 | 0.0095 | 111.9274
13 | 1.62 | 0.01713 | 0.0156 | 94.5709
13.5 | 1.6432 | 0.0192 | 0.0208 | 85.5833
14 | 1.657 | 0.02111 | 0.0272 | 78.4936
14.5 | 1.67 | 0.02351 | 0.0321 | 71.0336
15 | 1.677 | 0.02674 | 0.0357 | 62.715
15.5 | 1.6703 | 0.0319 | 0.037 | 52.3605
16 | 1.6561 | 0.03927 | 0.0347 | 42.1721
16.5 | 1.611 | 0.05231 | 0.027 | 30.7972
17 | 1.4849 | 0.07833 | 0.0117 | 18.957
17.5 | 1.2907 | 0.11438 | -0.008 | 11.2843
18 | 1.2104 | 0.1351 | -0.0195 | 8.9593
18.5 | 1.1672 | 0.15049 | -0.028 | 7.756
19 | 1.1443 | 0.16267 | -0.0348 | 7.0345
19.5 | 1.1303 | 0.17358 | -0.0412 | 6.5117
20 | 1.1161 | 0.18513 | -0.0482 | 6.0287

## 66. Re 4M Mach 0.50 (1)
BIGFOIL.COM POLAR EXPORT
NACA42009
NACA42009 |  |  |  | Cl Max: | 1.295 | at alpha= | 9 | deg
JavaFoil+Calcfoil stall+Eppler ext transition |  |  |  | L/D Max: | 117.91 | at alpha= | 7.5 | deg
Re: | 4000000 |  |  | Cd Min: | 0.00675 | at alpha= | 0 | deg
Mach: | 0.5 |  |  | Cl=0 at alpha= | -1.87 | deg
|  |  |  | @ Cl=0.1, Cd= | 0.031198
|  |  |  | @ Cl=0.4, Cd= | 0.010916
|  |  |  | @ Cl=0.6, Cd= | 0.011569
alpha (deg) | Cl | Cd | Cm | Cl/Cd
-20 | -0.931 | 0.14069 | -0.007 | -6.621
-19.5 | -0.905 | 0.14769 | -0.007 | -6.13
-19 | -0.88 | 0.1379 | -0.007 | -6.385
-18.5 | -0.856 | 0.12974 | -0.007 | -6.594
-18 | -0.831 | 0.12227 | -0.007 | -6.794
-17.5 | -0.806 | 0.11616 | -0.007 | -6.937
-17 | -0.78 | 0.12605 | -0.007 | -6.186
-16.5 | -0.755 | 0.11539 | -0.007 | -6.539
-16 | -0.729 | 0.10694 | -0.007 | -6.82
-15.5 | -0.704 | 0.1005 | -0.007 | -7.004
-15 | -0.679 | 0.09436 | -0.006 | -7.192
-14.5 | -0.653 | 0.09348 | -0.006 | -6.987
-14 | -0.628 | 0.09291 | -0.006 | -6.758
-13.5 | -0.603 | 0.08627 | -0.006 | -6.985
-13 | -0.577 | 0.07987 | -0.006 | -7.229
-12.5 | -0.552 | 0.07542 | -0.006 | -7.32
-12 | -0.527 | 0.07414 | -0.006 | -7.101
-11.5 | -0.501 | 0.07007 | -0.006 | -7.149
-11 | -0.475 | 0.06619 | -0.006 | -7.183
-10.5 | -0.45 | 0.06239 | -0.006 | -7.212
-10 | -0.424 | 0.05868 | -0.006 | -7.23
-9.5 | -0.398 | 0.05771 | -0.006 | -6.904
-9 | -0.373 | 0.05428 | -0.006 | -6.865
-8.5 | -0.347 | 0.05113 | -0.006 | -6.784
-8 | -0.321 | 0.04809 | -0.006 | -6.677
-7.5 | -0.295 | 0.04743 | -0.006 | -6.223
-7 | -0.269 | 0.04461 | -0.006 | -6.034
-6.5 | -0.243 | 0.04202 | -0.006 | -5.787
-6 | -0.217 | 0.03975 | -0.006 | -5.465
-5.5 | -0.191 | 0.03925 | -0.005 | -4.867
-5 | -0.165 | 0.0374 | -0.005 | -4.408
-4.5 | -0.139 | 0.03556 | -0.005 | -3.901
-4 | -0.113 | 0.0347 | -0.005 | -3.242
-3.5 | -0.086 | 0.03402 | -0.005 | -2.534
-3 | -0.085 | 0.03342 | -0.005 | -2.53
-2.5 | -0.058 | 0.03515 | -0.005 | -1.653
-2 | -0.013 | 0.03165 | -0.005 | -0.421
-1.5 | 0.037 | 0.0319 | -0.005 | 1.17
-1 | 0.091 | 0.03128 | -0.006 | 2.904
-0.5 | 0.146 | 0.03078 | -0.006 | 4.733
0 | 0.25 | 0.00675 | -0.006 | 37
0.5 | 0.319 | 0.00686 | -0.007 | 46.47
1 | 0.386 | 0.01091 | -0.013 | 35.372
1.5 | 0.453 | 0.01094 | -0.013 | 41.382
2 | 0.519 | 0.01155 | -0.013 | 44.943
2.5 | 0.585 | 0.01156 | -0.013 | 50.612
3 | 0.651 | 0.0116 | -0.013 | 56.103
3.5 | 0.715 | 0.0124 | -0.013 | 57.683
4 | 0.78 | 0.01235 | -0.013 | 63.117
4.5 | 0.843 | 0.01057 | -0.013 | 79.747
5 | 0.906 | 0.01004 | -0.013 | 90.198
5.5 | 0.967 | 0.01035 | -0.014 | 93.367
6 | 1.026 | 0.01016 | -0.014 | 101.017
6.5 | 1.084 | 0.01076 | -0.014 | 100.748
7 | 1.139 | 0.01028 | -0.014 | 110.763
7.5 | 1.19 | 0.01009 | -0.014 | 117.91
8 | 1.236 | 0.01184 | -0.014 | 104.399
8.5 | 1.275 | 0.01291 | -0.014 | 98.773
9 | 1.295 | 0.01486 | -0.014 | 87.161
9.5 | 1.281 | 0.01993 | -0.014 | 64.258
10 | 1.185 | 0.03695 | -0.012 | 32.083
10.5 | 0.911 | 0.07962 | -0.01 | 11.44
11 | 0.713 | 0.09324 | -0.01 | 7.645
11.5 | 0.739 | 0.09568 | -0.01 | 7.724
12 | 0.757 | 0.09685 | -0.008 | 7.816
12.5 | 0.786 | 0.10413 | -0.009 | 7.55
13 | 0.818 | 0.11083 | -0.009 | 7.38
13.5 | 0.844 | 0.11096 | -0.009 | 7.608
14 | 0.874 | 0.11423 | -0.009 | 7.649

## 67. Re 4M Mach 0.50 (2)
BIGFOIL.COM POLAR EXPORT
NACA42009
NACA42009 |  |  |  | Cl Max: | 1.7462 | at alpha= | 11 | deg
XFOIL ncrit=9 |  |  |  | L/D Max: | 136.129 | at alpha= | 7 | deg
Re: | 4000000 |  |  | Cd Min: | 0.26388 | at alpha= | -20 | deg
Mach: | 0.5 |  |  | Cl=0 at alpha= | -2.0637 | deg
|  |  |  | @ Cl=0.1, Cd= | 0.0045451
|  |  |  | @ Cl=0.4, Cd= | 0.0080053
|  |  |  | @ Cl=0.6, Cd= | 0.0082061
alpha (deg) | Cl | Cd | Cm | Cl/Cd
-20 | -0.8005 | 0.26388 | 0.0722 | -3.0336
-19.5 | -0.7789 | 0.25664 | 0.0678 | -3.035
-19 | -0.7572 | 0.24925 | 0.0634 | -3.0379
-18.5 | -0.7357 | 0.24174 | 0.0592 | -3.0434
-18 | -0.7136 | 0.23379 | 0.0551 | -3.0523
-17.5 | -0.6922 | 0.2261 | 0.051 | -3.0615
-17 | -0.6715 | 0.2185 | 0.047 | -3.0732
-16.5 | -0.6508 | 0.21101 | 0.0432 | -3.0842
-16 | -0.6306 | 0.20352 | 0.0395 | -3.0985
-15.5 | -0.6107 | 0.19586 | 0.0359 | -3.118
-15 | -0.5913 | 0.18824 | 0.0324 | -3.1412
-14.5 | -0.5726 | 0.18071 | 0.029 | -3.1686
-14 | -0.555 | 0.17291 | 0.0258 | -3.2098
-13.5 | -0.5394 | 0.16525 | 0.0227 | -3.2641
-13 | -0.5225 | 0.15787 | 0.0197 | -3.3097
-12.5 | -0.5053 | 0.15117 | 0.017 | -3.3426
-12 | -0.4876 | 0.14403 | 0.0142 | -3.3854
-11.5 | -0.4726 | 0.1366 | 0.0115 | -3.4597
-11 | -0.458 | 0.12924 | 0.0087 | -3.5438
-10.5 | -0.4445 | 0.12196 | 0.006 | -3.6446
-10 | -0.4314 | 0.11459 | 0.0033 | -3.7647
-9.5 | -0.418 | 0.10754 | 0.0005 | -3.8869
-9 | -0.4061 | 0.10031 | -0.0023 | -4.0484
-8.5 | -0.395 | 0.09309 | -0.0052 | -4.2432
-8 | -0.3859 | 0.08569 | -0.0084 | -4.5034
-7.5 | -0.3785 | 0.07831 | -0.0119 | -4.8334
-7 | -0.3586 | 0.06941 | -0.0216 | -5.1664
-6.5 | -0.305 | 0.05741 | -0.0467 | -5.3127
-6 | -0.3012 | 0.0518 | -0.0461 | -5.8147
-5 | -0.2557 | 0.04075 | -0.0433 | -6.2748
-4.5 | -0.2231 | 0.03569 | -0.0406 | -6.2511
-4 | -0.1844 | 0.03113 | -0.0373 | -5.9235
-3.5 | -0.1418 | 0.0268 | -0.0337 | -5.291
-3 | -0.0996 | 0.00815 | -0.0272 | -12.2209
-2.5 | -0.0486 | 0.0057 | -0.0235 | -8.5263
-2 | 0.0071 | 0.0046 | -0.0212 | 1.5435
-1.5 | 0.0659 | 0.00367 | -0.0188 | 17.9564
0 | 0.2471 | 0.00832 | -0.0118 | 29.6995
0.5 | 0.3103 | 0.00804 | -0.0103 | 38.5945
1 | 0.3752 | 0.00799 | -0.0092 | 46.9587
1.5 | 0.44 | 0.00803 | -0.008 | 54.7945
2 | 0.5054 | 0.00808 | -0.0069 | 62.5495
2.5 | 0.5715 | 0.00815 | -0.0058 | 70.1227
3 | 0.6375 | 0.00828 | -0.0047 | 76.9928
3.5 | 0.7034 | 0.00848 | -0.0033 | 82.9481
4 | 0.7564 | 0.00756 | 0.0001 | 100.0529
4.5 | 0.826 | 0.00698 | 0.0011 | 118.3381
5 | 0.9203 | 0.00737 | -0.0026 | 124.8711
5.5 | 1.0105 | 0.00783 | -0.005 | 129.0549
6 | 1.0936 | 0.00826 | -0.0056 | 132.3971
6.5 | 1.1776 | 0.00868 | -0.0058 | 135.6682
7 | 1.2415 | 0.00912 | -0.0018 | 136.1294
7.5 | 1.3023 | 0.00965 | 0.0032 | 134.9534
8 | 1.3627 | 0.01032 | 0.0085 | 132.0446
8.5 | 1.4261 | 0.01094 | 0.0138 | 130.3565
9 | 1.4897 | 0.01167 | 0.0195 | 127.6521
9.5 | 1.5535 | 0.01251 | 0.0254 | 124.1807
10 | 1.612 | 0.0137 | 0.0323 | 117.6642
10.5 | 1.6743 | 0.01473 | 0.0392 | 113.666
11 | 1.7462 | 0.01541 | 0.0461 | 113.316

## 68. Re 5M Mach 0.00 (1)
BIGFOIL.COM POLAR EXPORT
NACA42009
NACA42009 |  |  |  | Cl Max: | 1.429 | at alpha= | 12 | deg
JavaFoil+Calcfoil stall+Eppler ext transition |  |  |  | L/D Max: | 156.239 | at alpha= | 10 | deg
Re: | 5000000 |  |  | Cd Min: | 0.00841 | at alpha= | 8 | deg
Mach: | 0 |  |  | Cl=0 at alpha= | -1.8696 | deg
|  |  |  | @ Cl=0.1, Cd= | 0.024382
|  |  |  | @ Cl=0.4, Cd= | 0.010146
|  |  |  | @ Cl=0.6, Cd= | 0.012003
alpha (deg) | Cl | Cd | Cm | Cl/Cd
-14.5 | -0.307 | 0.09966 | -0.005 | -3.079
-14 | -0.318 | 0.09477 | -0.005 | -3.358
-13.5 | -0.33 | 0.08965 | -0.005 | -3.677
-13 | -0.341 | 0.0863 | -0.005 | -3.947
-12.5 | -0.351 | 0.08134 | -0.005 | -4.317
-12 | -0.361 | 0.07718 | -0.005 | -4.677
-11.5 | -0.37 | 0.07301 | -0.005 | -5.065
-11 | -0.377 | 0.06896 | -0.005 | -5.473
-10.5 | -0.383 | 0.06562 | -0.005 | -5.843
-10 | -0.387 | 0.06196 | -0.005 | -6.253
-9.5 | -0.389 | 0.05873 | -0.005 | -6.626
-9 | -0.388 | 0.05575 | -0.005 | -6.963
-8.5 | -0.384 | 0.0531 | -0.005 | -7.237
-8 | -0.377 | 0.05017 | -0.005 | -7.514
-7.5 | -0.366 | 0.04759 | -0.005 | -7.692
-7 | -0.351 | 0.04528 | -0.005 | -7.75
-6.5 | -0.331 | 0.04299 | -0.005 | -7.7
-6 | -0.308 | 0.04096 | -0.005 | -7.509
-5.5 | -0.281 | 0.03895 | -0.005 | -7.204
-5 | -0.25 | 0.03705 | -0.005 | -6.753
-4.5 | -0.217 | 0.03537 | -0.005 | -6.127
-4 | -0.18 | 0.03391 | -0.005 | -5.318
-3.5 | -0.141 | 0.0326 | -0.005 | -4.334
-3 | -0.1 | 0.0315 | -0.005 | -3.178
-2.5 | -0.057 | 0.03049 | -0.005 | -1.87
-2 | -0.012 | 0.02977 | -0.005 | -0.414
-1.5 | 0.034 | 0.03005 | -0.005 | 1.117
-1 | 0.08 | 0.0294 | -0.005 | 2.737
-0.5 | 0.158 | 0.00983 | -0.011 | 16.121
0 | 0.218 | 0.0105 | -0.011 | 20.71
0.5 | 0.277 | 0.01039 | -0.011 | 26.646
1 | 0.335 | 0.01023 | -0.011 | 32.77
1.5 | 0.394 | 0.01015 | -0.011 | 38.768
2 | 0.452 | 0.01011 | -0.011 | 44.654
2.5 | 0.509 | 0.0117 | -0.011 | 43.553
3 | 0.567 | 0.01144 | -0.011 | 49.586
3.5 | 0.625 | 0.01243 | -0.011 | 50.253
4 | 0.682 | 0.00938 | -0.011 | 72.699
4.5 | 0.739 | 0.00926 | -0.012 | 79.724
5 | 0.795 | 0.00922 | -0.012 | 86.241
5.5 | 0.851 | 0.00922 | -0.012 | 92.324
6 | 0.907 | 0.00974 | -0.012 | 93.118
6.5 | 0.962 | 0.00979 | -0.012 | 98.322
7 | 1.017 | 0.0091 | -0.012 | 111.8
7.5 | 1.071 | 0.00856 | -0.012 | 125.178
8 | 1.125 | 0.00841 | -0.012 | 133.685
8.5 | 1.177 | 0.00851 | -0.012 | 138.416
9 | 1.229 | 0.00846 | -0.012 | 145.345
9.5 | 1.28 | 0.00844 | -0.013 | 151.662
10 | 1.326 | 0.00849 | -0.013 | 156.239
10.5 | 1.362 | 0.01097 | -0.013 | 124.115
11 | 1.393 | 0.01074 | -0.013 | 129.684
11.5 | 1.416 | 0.01174 | -0.013 | 120.573
12 | 1.429 | 0.01257 | -0.013 | 113.664
12.5 | 1.313 | 0.03452 | -0.012 | 38.046
13 | 1.29 | 0.04424 | -0.011 | 29.162
13.5 | 1.269 | 0.05322 | -0.011 | 23.846
14 | 1.247 | 0.06174 | -0.011 | 20.203
14.5 | 1.224 | 0.0697 | -0.011 | 17.558
15 | 1.197 | 0.0774 | -0.011 | 15.472
15.5 | 1.168 | 0.08491 | -0.01 | 13.76
16 | 1.137 | 0.09209 | -0.01 | 12.343
16.5 | 1.102 | 0.09978 | -0.01 | 11.044
17 | 1.064 | 0.10752 | -0.01 | 9.895

## 69. Re 5M Mach 0.00 (2)
BIGFOIL.COM POLAR EXPORT
NACA42009
NACA42009 |  |  |  | Cl Max: | 1.755 | at alpha= | 17 | deg
XFOIL ncrit=9 |  |  |  | L/D Max: | 150.997 | at alpha= | 10 | deg
Re: | 5000000 |  |  | Cd Min: | 0.14888 | at alpha= | 20 | deg
Mach: | 0 |  |  | Cl=0 at alpha= | -1.9357 | deg
|  |  |  | @ Cl=0.1, Cd= | 0.0073522
|  |  |  | @ Cl=0.4, Cd= | 0.0074002
|  |  |  | @ Cl=0.6, Cd= | 0.0073681
alpha (deg) | Cl | Cd | Cm | Cl/Cd
-4 | -0.2161 | 0.00784 | -0.017 | -27.5638
-3.5 | -0.1628 | 0.00785 | -0.0163 | -20.7389
-3 | -0.1109 | 0.00767 | -0.0153 | -14.4589
-2.5 | -0.0593 | 0.00757 | -0.0143 | -7.8336
-2 | -0.0066 | 0.00757 | -0.0135 | -0.87186
-1.5 | 0.0447 | 0.0073 | -0.0124 | 6.1233
-1 | 0.0983 | 0.00735 | -0.0117 | 13.3741
-0.5 | 0.1528 | 0.00742 | -0.0112 | 20.593
0 | 0.207 | 0.00735 | -0.0106 | 28.1633
0.5 | 0.262 | 0.00735 | -0.0103 | 35.6463
1 | 0.3169 | 0.00737 | -0.0098 | 42.9986
1.5 | 0.3723 | 0.00738 | -0.0096 | 50.4472
2 | 0.4272 | 0.00742 | -0.0092 | 57.5741
2.5 | 0.4821 | 0.00749 | -0.0089 | 64.3658
3 | 0.5372 | 0.00755 | -0.0086 | 71.1523
3.5 | 0.5923 | 0.0076 | -0.0083 | 77.9342
4 | 0.6338 | 0.00635 | -0.0058 | 99.811
4.5 | 0.6783 | 0.0059 | -0.0032 | 114.9661
5 | 0.7574 | 0.00617 | -0.0085 | 122.7553
5.5 | 0.8238 | 0.00637 | -0.0109 | 129.325
6 | 0.8879 | 0.00656 | -0.0128 | 135.3506
6.5 | 0.9511 | 0.0068 | -0.0147 | 139.8676
7 | 1.0137 | 0.00709 | -0.0164 | 142.976
7.5 | 1.0759 | 0.00731 | -0.0181 | 147.1819
8 | 1.1282 | 0.00753 | -0.0176 | 149.8274
8.5 | 1.1756 | 0.00779 | -0.016 | 150.9114
9 | 1.2225 | 0.00813 | -0.0144 | 150.369
9.5 | 1.2696 | 0.00848 | -0.0129 | 149.717
10 | 1.3182 | 0.00873 | -0.0117 | 150.9966
10.5 | 1.364 | 0.00922 | -0.0102 | 147.9393
11 | 1.4116 | 0.00959 | -0.0089 | 147.195
11.5 | 1.4569 | 0.01018 | -0.0074 | 143.1139
12 | 1.5009 | 0.01087 | -0.0058 | 138.0773
12.5 | 1.5415 | 0.01183 | -0.0038 | 130.3043
13 | 1.5713 | 0.01368 | -0.0003 | 114.8611
13.5 | 1.6023 | 0.01532 | 0.0029 | 104.5888
14 | 1.6347 | 0.0167 | 0.0059 | 97.8862
14.5 | 1.6667 | 0.01796 | 0.0087 | 92.8007
15 | 1.6943 | 0.01933 | 0.0121 | 87.6513
15.5 | 1.7141 | 0.02065 | 0.0167 | 83.0073
16 | 1.7302 | 0.02245 | 0.0208 | 77.069
16.5 | 1.7452 | 0.02452 | 0.0239 | 71.1746
17 | 1.755 | 0.0273 | 0.0263 | 64.2857
17.5 | 1.7511 | 0.03185 | 0.0274 | 54.9796
18 | 1.7412 | 0.03805 | 0.0262 | 45.7608
18.5 | 1.7157 | 0.04745 | 0.022 | 36.1581
19 | 1.6478 | 0.06449 | 0.0128 | 25.5512
19.5 | 1.3768 | 0.11633 | -0.0136 | 11.8353
20 | 1.2391 | 0.14888 | -0.0309 | 8.3228

## 70. Re 5M Mach 0.10 (1)
BIGFOIL.COM POLAR EXPORT
NACA42009
NACA42009 |  |  |  | Cl Max: | 1.427 | at alpha= | 12 | deg
JavaFoil+Calcfoil stall+Eppler ext transition |  |  |  | L/D Max: | 155.372 | at alpha= | 10 | deg
Re: | 5000000 |  |  | Cd Min: | 0.00848 | at alpha= | 8 | deg
Mach: | 0.1 |  |  | Cl=0 at alpha= | -1.8696 | deg
|  |  |  | @ Cl=0.1, Cd= | 0.024663
|  |  |  | @ Cl=0.4, Cd= | 0.010141
|  |  |  | @ Cl=0.6, Cd= | 0.011972
alpha (deg) | Cl | Cd | Cm | Cl/Cd
-14 | -0.281 | 0.09508 | -0.005 | -2.951
-13.5 | -0.294 | 0.09128 | -0.005 | -3.218
-13 | -0.307 | 0.08634 | -0.005 | -3.555
-12.5 | -0.32 | 0.08197 | -0.005 | -3.9
-12 | -0.332 | 0.07739 | -0.005 | -4.288
-11.5 | -0.343 | 0.07365 | -0.005 | -4.661
-11 | -0.353 | 0.06941 | -0.005 | -5.092
-10.5 | -0.362 | 0.0659 | -0.005 | -5.495
-10 | -0.369 | 0.06225 | -0.005 | -5.925
-9.5 | -0.373 | 0.05891 | -0.005 | -6.336
-9 | -0.375 | 0.05581 | -0.005 | -6.717
-8.5 | -0.373 | 0.05306 | -0.005 | -7.037
-8 | -0.368 | 0.05064 | -0.005 | -7.273
-7.5 | -0.359 | 0.04765 | -0.005 | -7.544
-7 | -0.346 | 0.04528 | -0.005 | -7.642
-6.5 | -0.328 | 0.04297 | -0.005 | -7.623
-6 | -0.305 | 0.04096 | -0.005 | -7.453
-5.5 | -0.279 | 0.03896 | -0.005 | -7.168
-5 | -0.25 | 0.03711 | -0.005 | -6.726
-4.5 | -0.217 | 0.03543 | -0.005 | -6.113
-4 | -0.18 | 0.03404 | -0.005 | -5.301
-3.5 | -0.142 | 0.03269 | -0.005 | -4.331
-3 | -0.1 | 0.03148 | -0.005 | -3.189
-2.5 | -0.057 | 0.03054 | -0.005 | -1.873
-2 | -0.012 | 0.02982 | -0.005 | -0.415
-1.5 | 0.034 | 0.03009 | -0.005 | 1.12
-1 | 0.081 | 0.02944 | -0.005 | 2.745
-0.5 | 0.159 | 0.00983 | -0.011 | 16.199
0 | 0.219 | 0.01051 | -0.011 | 20.805
0.5 | 0.278 | 0.01039 | -0.011 | 26.773
1 | 0.337 | 0.01022 | -0.011 | 32.971
1.5 | 0.395 | 0.01014 | -0.011 | 38.998
2 | 0.454 | 0.01015 | -0.011 | 44.708
2.5 | 0.512 | 0.01093 | -0.011 | 46.847
3 | 0.57 | 0.01145 | -0.011 | 49.753
3.5 | 0.628 | 0.01246 | -0.011 | 50.382
4 | 0.685 | 0.00941 | -0.012 | 72.821
4.5 | 0.742 | 0.0093 | -0.012 | 79.813
5 | 0.799 | 0.00929 | -0.012 | 85.988
5.5 | 0.855 | 0.00926 | -0.012 | 92.394
6 | 0.911 | 0.00979 | -0.012 | 93.115
6.5 | 0.967 | 0.00986 | -0.012 | 98.073
7 | 1.022 | 0.00916 | -0.012 | 111.527
7.5 | 1.076 | 0.00862 | -0.012 | 124.857
8 | 1.129 | 0.00848 | -0.012 | 133.256
8.5 | 1.182 | 0.00857 | -0.012 | 137.896
9 | 1.234 | 0.00853 | -0.012 | 144.717
9.5 | 1.285 | 0.00852 | -0.013 | 150.907
10 | 1.331 | 0.00857 | -0.013 | 155.372
10.5 | 1.365 | 0.01068 | -0.013 | 127.814
11 | 1.395 | 0.01046 | -0.013 | 133.41
11.5 | 1.416 | 0.01196 | -0.013 | 118.46
12 | 1.427 | 0.01282 | -0.013 | 111.291
12.5 | 1.3 | 0.03757 | -0.012 | 34.607
13 | 1.276 | 0.04753 | -0.011 | 26.841
13.5 | 1.254 | 0.05641 | -0.011 | 22.223
14 | 1.23 | 0.06462 | -0.011 | 19.031
14.5 | 1.203 | 0.07252 | -0.011 | 16.593
15 | 1.173 | 0.08014 | -0.01 | 14.642
15.5 | 1.14 | 0.08756 | -0.01 | 13.023
16 | 1.103 | 0.09541 | -0.01 | 11.564
16.5 | 1.064 | 0.10248 | -0.01 | 10.386
17 | 1.021 | 0.11027 | -0.01 | 9.263

## 71. Re 5M Mach 0.10 (2)
BIGFOIL.COM POLAR EXPORT
NACA42009
NACA42009 |  |  |  | Cl Max: | 1.7466 | at alpha= | 17 | deg
XFOIL ncrit=9 |  |  |  | L/D Max: | 150.909 | at alpha= | 10 | deg
Re: | 5000000 |  |  | Cd Min: | 0.15626 | at alpha= | 20 | deg
Mach: | 0.1 |  |  | Cl=0 at alpha= | -1.9369 | deg
|  |  |  | @ Cl=0.1, Cd= | 0.0073614
|  |  |  | @ Cl=0.4, Cd= | 0.0074031
|  |  |  | @ Cl=0.6, Cd= | 0.0074987
alpha (deg) | Cl | Cd | Cm | Cl/Cd
-4 | -0.2171 | 0.00797 | -0.0174 | -27.2396
-3.5 | -0.1633 | 0.00798 | -0.0167 | -20.4637
-3 | -0.1111 | 0.00778 | -0.0156 | -14.2802
-2.5 | -0.0594 | 0.00764 | -0.0145 | -7.7749
-2 | -0.0065 | 0.00761 | -0.0137 | -0.85414
-1.5 | 0.045 | 0.00735 | -0.0125 | 6.1224
-1 | 0.0989 | 0.00736 | -0.0118 | 13.4375
-0.5 | 0.1536 | 0.00743 | -0.0113 | 20.6729
0 | 0.2082 | 0.00736 | -0.0107 | 28.288
0.5 | 0.2635 | 0.00736 | -0.0103 | 35.8016
1 | 0.3188 | 0.00737 | -0.0098 | 43.2564
1.5 | 0.3745 | 0.00738 | -0.0095 | 50.7453
2 | 0.4297 | 0.00743 | -0.0092 | 57.8331
2.5 | 0.4849 | 0.00751 | -0.0088 | 64.5672
3 | 0.5404 | 0.00756 | -0.0085 | 71.4815
3.5 | 0.5959 | 0.00762 | -0.0082 | 78.2021
4 | 0.6378 | 0.00638 | -0.0057 | 99.9687
4.5 | 0.6821 | 0.00592 | -0.0029 | 115.2196
5 | 0.7623 | 0.00619 | -0.0083 | 123.1502
5.5 | 0.8292 | 0.0064 | -0.0107 | 129.5625
6 | 0.8938 | 0.00659 | -0.0126 | 135.6297
6.5 | 0.9576 | 0.00684 | -0.0144 | 140
7 | 1.0207 | 0.00714 | -0.0161 | 142.9552
7.5 | 1.0836 | 0.00735 | -0.0177 | 147.4286
8 | 1.1359 | 0.00758 | -0.017 | 149.8549
8.5 | 1.1837 | 0.00785 | -0.0154 | 150.7898
9 | 1.231 | 0.00821 | -0.0137 | 149.9391
9.5 | 1.2789 | 0.00854 | -0.0121 | 149.7541
10 | 1.328 | 0.0088 | -0.0108 | 150.9091
10.5 | 1.3742 | 0.00931 | -0.0092 | 147.6047
11 | 1.4224 | 0.0097 | -0.0078 | 146.6392
11.5 | 1.4684 | 0.01029 | -0.0062 | 142.7017
12 | 1.5127 | 0.01102 | -0.0045 | 137.2686
12.5 | 1.5511 | 0.01222 | -0.0019 | 126.9313
13 | 1.5803 | 0.01415 | 0.0019 | 111.682
13.5 | 1.6107 | 0.01586 | 0.0053 | 101.5574
14 | 1.6436 | 0.01721 | 0.0084 | 95.5026
14.5 | 1.6747 | 0.01852 | 0.0115 | 90.4266
15 | 1.6975 | 0.01993 | 0.0159 | 85.1731
15.5 | 1.7153 | 0.02155 | 0.0205 | 79.5963
16 | 1.7307 | 0.02356 | 0.0242 | 73.4593
16.5 | 1.7422 | 0.02611 | 0.0271 | 66.7254
17 | 1.7466 | 0.0297 | 0.0289 | 58.8081
17.5 | 1.7328 | 0.03598 | 0.0284 | 48.1601
18 | 1.7159 | 0.04397 | 0.0252 | 39.0243
18.5 | 1.6572 | 0.05929 | 0.0168 | 27.9508
19 | 1.5051 | 0.0905 | 0.0004 | 16.6309
19.5 | 1.2652 | 0.13856 | -0.0247 | 9.1311
20 | 1.2119 | 0.15626 | -0.0344 | 7.7557

## 72. Re 5M Mach 0.25 (1)
BIGFOIL.COM POLAR EXPORT
NACA42009
NACA42009 |  |  |  | Cl Max: | 1.408 | at alpha= | 11.5 | deg
JavaFoil+Calcfoil stall+Eppler ext transition |  |  |  | L/D Max: | 139.497 | at alpha= | 9 | deg
Re: | 5000000 |  |  | Cd Min: | 0.00879 | at alpha= | 8.5 | deg
Mach: | 0.25 |  |  | Cl=0 at alpha= | -1.8617 | deg
|  |  |  | @ Cl=0.1, Cd= | 0.029505
|  |  |  | @ Cl=0.4, Cd= | 0.010322
|  |  |  | @ Cl=0.6, Cd= | 0.011093
alpha (deg) | Cl | Cd | Cm | Cl/Cd
-12 | -0.057 | 0.07676 | -0.005 | -0.74
-11.5 | -0.054 | 0.0732 | -0.005 | -0.738
-11 | -0.099 | 0.07017 | -0.005 | -1.407
-10.5 | -0.155 | 0.06695 | -0.005 | -2.323
-10 | -0.195 | 0.06387 | -0.005 | -3.054
-9.5 | -0.228 | 0.06037 | -0.005 | -3.775
-9 | -0.255 | 0.05658 | -0.005 | -4.51
-8.5 | -0.277 | 0.05331 | -0.005 | -5.194
-8 | -0.293 | 0.05055 | -0.005 | -5.79
-7.5 | -0.302 | 0.04824 | -0.005 | -6.263
-7 | -0.304 | 0.04569 | -0.005 | -6.655
-6.5 | -0.298 | 0.04351 | -0.005 | -6.845
-6 | -0.285 | 0.04128 | -0.005 | -6.916
-5.5 | -0.267 | 0.03941 | -0.005 | -6.776
-5 | -0.243 | 0.0376 | -0.005 | -6.461
-4.5 | -0.214 | 0.036 | -0.005 | -5.939
-4 | -0.18 | 0.03447 | -0.005 | -5.224
-3.5 | -0.142 | 0.03313 | -0.005 | -4.3
-3 | -0.102 | 0.03187 | -0.005 | -3.189
-2.5 | -0.058 | 0.03088 | -0.005 | -1.884
-2 | -0.013 | 0.03008 | -0.005 | -0.42
-1.5 | 0.034 | 0.03036 | -0.005 | 1.136
-1 | 0.083 | 0.02972 | -0.006 | 2.785
-0.5 | 0.132 | 0.0291 | -0.006 | 4.536
0 | 0.224 | 0.0099 | -0.011 | 22.659
0.5 | 0.286 | 0.01056 | -0.011 | 27.044
1 | 0.346 | 0.01043 | -0.011 | 33.2
1.5 | 0.406 | 0.01031 | -0.011 | 39.38
2 | 0.466 | 0.01033 | -0.012 | 45.109
2.5 | 0.526 | 0.01023 | -0.012 | 51.392
3 | 0.585 | 0.01093 | -0.012 | 53.503
3.5 | 0.644 | 0.01157 | -0.012 | 55.681
4 | 0.703 | 0.00968 | -0.012 | 72.623
4.5 | 0.761 | 0.00961 | -0.012 | 79.244
5 | 0.819 | 0.00961 | -0.012 | 85.265
5.5 | 0.877 | 0.00959 | -0.012 | 91.487
6 | 0.934 | 0.01022 | -0.012 | 91.424
6.5 | 0.991 | 0.01026 | -0.012 | 96.517
7 | 1.046 | 0.00952 | -0.012 | 109.939
7.5 | 1.101 | 0.00903 | -0.012 | 121.912
8 | 1.155 | 0.00894 | -0.013 | 129.208
8.5 | 1.209 | 0.00879 | -0.013 | 137.45
9 | 1.26 | 0.00904 | -0.013 | 139.497
9.5 | 1.31 | 0.01059 | -0.013 | 123.696
10 | 1.352 | 0.01039 | -0.013 | 130.183
10.5 | 1.381 | 0.01144 | -0.013 | 120.731
11 | 1.402 | 0.01224 | -0.013 | 114.553
11.5 | 1.408 | 0.01332 | -0.013 | 105.712
12 | 1.255 | 0.0442 | -0.011 | 28.394
12.5 | 1.224 | 0.05449 | -0.011 | 22.46
13 | 1.191 | 0.06323 | -0.011 | 18.829
13.5 | 1.15 | 0.07147 | -0.01 | 16.096
14 | 1.102 | 0.07949 | -0.01 | 13.862
14.5 | 1.045 | 0.0873 | -0.01 | 11.968
15 | 0.979 | 0.09561 | -0.01 | 10.236
15.5 | 0.904 | 0.10428 | -0.01 | 8.672
16 | 0.823 | 0.11268 | -0.01 | 7.306
16.5 | 0.736 | 0.12135 | -0.01 | 6.067

## 73. Re 5M Mach 0.25 (2)
BIGFOIL.COM POLAR EXPORT
NACA42009
NACA42009 |  |  |  | Cl Max: | 1.7055 | at alpha= | 15.5 | deg
XFOIL ncrit=9 |  |  |  | L/D Max: | 149.581 | at alpha= | 8 | deg
Re: | 5000000 |  |  | Cd Min: | 0.2429 | at alpha= | -20 | deg
Mach: | 0.25 |  |  | Cl=0 at alpha= | -1.9514 | deg
|  |  |  | @ Cl=0.1, Cd= | 0.0074899
|  |  |  | @ Cl=0.4, Cd= | 0.0074441
|  |  |  | @ Cl=0.6, Cd= | 0.007668
alpha (deg) | Cl | Cd | Cm | Cl/Cd
-20 | -0.7442 | 0.2429 | 0.0628 | -3.0638
-19.5 | -0.7268 | 0.23703 | 0.0592 | -3.0663
-19 | -0.7092 | 0.23103 | 0.0556 | -3.0697
-18.5 | -0.6919 | 0.22486 | 0.0521 | -3.077
-18 | -0.6747 | 0.21884 | 0.0487 | -3.0831
-17.5 | -0.6577 | 0.21238 | 0.0453 | -3.0968
-17 | -0.6407 | 0.20562 | 0.0421 | -3.1159
-16.5 | -0.6241 | 0.19895 | 0.0389 | -3.137
-16 | -0.6082 | 0.19216 | 0.0358 | -3.1651
-15.5 | -0.593 | 0.18524 | 0.0328 | -3.2013
-15 | -0.5783 | 0.17826 | 0.0299 | -3.2441
-14.5 | -0.5641 | 0.17125 | 0.027 | -3.294
-14 | -0.4195 | 0.14746 | 0.0119 | -2.8448
-13.5 | -0.5395 | 0.1561 | 0.0212 | -3.4561
-13 | -0.5318 | 0.14786 | 0.0184 | -3.5966
-12.5 | -0.5193 | 0.14144 | 0.0159 | -3.6715
-12 | -0.5063 | 0.13512 | 0.0134 | -3.747
-11.5 | -0.4944 | 0.12853 | 0.0109 | -3.8466
-11 | -0.4831 | 0.12171 | 0.0083 | -3.9693
-10.5 | -0.4729 | 0.11466 | 0.0056 | -4.1244
-10 | -0.4627 | 0.10769 | 0.0028 | -4.2966
-9.5 | -0.452 | 0.10073 | -0.0002 | -4.4872
-9 | -0.4437 | 0.09347 | -0.0035 | -4.747
-8.5 | -0.4376 | 0.08606 | -0.0073 | -5.0848
-8 | -0.4371 | 0.07812 | -0.0126 | -5.5952
-7.5 | -0.4422 | 0.06921 | -0.0209 | -6.3893
-7 | -0.3696 | 0.05404 | -0.0452 | -6.8394
-6.5 | -0.362 | 0.04642 | -0.0425 | -7.7984
-6 | -0.3393 | 0.04224 | -0.0397 | -8.0327
-5 | -0.2699 | 0.03434 | -0.0354 | -7.8596
-4.5 | -0.2273 | 0.03048 | -0.0326 | -7.4573
-4 | -0.1953 | 0.02197 | -0.0265 | -8.8894
-2.5 | -0.0579 | 0.00837 | -0.0162 | -6.9176
-2 | -0.0052 | 0.00802 | -0.0148 | -0.64838
-1.5 | 0.0483 | 0.00781 | -0.0135 | 6.1844
-1 | 0.1016 | 0.00748 | -0.0122 | 13.5829
-0.5 | 0.1584 | 0.00749 | -0.0115 | 21.1482
0 | 0.2151 | 0.00745 | -0.0109 | 28.8725
0.5 | 0.2719 | 0.00742 | -0.0103 | 36.6442
1 | 0.3293 | 0.00741 | -0.0098 | 44.4399
1.5 | 0.3866 | 0.00743 | -0.0094 | 52.0323
2 | 0.4436 | 0.00749 | -0.0089 | 59.2256
2.5 | 0.5009 | 0.00756 | -0.0084 | 66.2566
3 | 0.5584 | 0.00761 | -0.008 | 73.3771
3.5 | 0.6158 | 0.00769 | -0.0076 | 80.078
4 | 0.66 | 0.00657 | -0.005 | 100.4566
4.5 | 0.7039 | 0.00606 | -0.0016 | 116.1551
5 | 0.7892 | 0.00629 | -0.0073 | 125.469
5.5 | 0.8592 | 0.00653 | -0.0096 | 131.5773
6 | 0.9266 | 0.00678 | -0.0113 | 136.6667
6.5 | 0.9935 | 0.00709 | -0.0129 | 140.1269
7 | 1.0603 | 0.00734 | -0.0144 | 144.455
7.5 | 1.1268 | 0.00758 | -0.0157 | 148.6544
8 | 1.1787 | 0.00788 | -0.0139 | 149.5812
8.5 | 1.2285 | 0.00824 | -0.0116 | 149.0898
9 | 1.2792 | 0.0086 | -0.0095 | 148.7442
9.5 | 1.3312 | 0.0089 | -0.0076 | 149.573
10 | 1.3824 | 0.0093 | -0.0055 | 148.6452
10.5 | 1.4328 | 0.0098 | -0.0033 | 146.2041
11 | 1.4824 | 0.01041 | -0.001 | 142.4015
11.5 | 1.5316 | 0.01108 | 0.0013 | 138.231
12 | 1.5751 | 0.01218 | 0.0044 | 129.3186
12.5 | 1.6013 | 0.01455 | 0.0095 | 110.055
13 | 1.6268 | 0.01681 | 0.0146 | 96.7757
13.5 | 1.6559 | 0.01858 | 0.0191 | 89.1227
14 | 1.6752 | 0.02032 | 0.025 | 82.4409
14.5 | 1.6941 | 0.02222 | 0.03 | 76.2421
15 | 1.702 | 0.02516 | 0.0343 | 67.6471
15.5 | 1.7055 | 0.02904 | 0.0367 | 58.7293
16 | 1.6965 | 0.03507 | 0.0364 | 48.3747
16.5 | 1.6625 | 0.04566 | 0.0311 | 36.4104
17 | 1.5887 | 0.06357 | 0.0201 | 24.9913
17.5 | 1.3527 | 0.10542 | -0.0032 | 12.8315
18 | 1.2403 | 0.13081 | -0.0177 | 9.4817
18.5 | 1.1805 | 0.14903 | -0.0279 | 7.9212
19 | 1.1621 | 0.16032 | -0.0342 | 7.2486
19.5 | 1.1425 | 0.17221 | -0.0411 | 6.6343
20 | 1.1281 | 0.18361 | -0.048 | 6.144

## 74. Re 5M Mach 0.50 (1)
BIGFOIL.COM POLAR EXPORT
NACA42009
NACA42009 |  |  |  | Cl Max: | 1.3 | at alpha= | 9 | deg
JavaFoil+Calcfoil stall+Eppler ext transition |  |  |  | L/D Max: | 117.347 | at alpha= | 7.5 | deg
Re: | 5000000 |  |  | Cd Min: | 0.00652 | at alpha= | 0 | deg
Mach: | 0.5 |  |  | Cl=0 at alpha= | -1.87 | deg
|  |  |  | @ Cl=0.1, Cd= | 0.03077
|  |  |  | @ Cl=0.4, Cd= | 0.010515
|  |  |  | @ Cl=0.6, Cd= | 0.011167
alpha (deg) | Cl | Cd | Cm | Cl/Cd
-20 | -0.932 | 0.13911 | -0.007 | -6.699
-19.5 | -0.906 | 0.14544 | -0.007 | -6.227
-19 | -0.881 | 0.13566 | -0.007 | -6.492
-18.5 | -0.856 | 0.12813 | -0.007 | -6.678
-18 | -0.831 | 0.12163 | -0.007 | -6.832
-17.5 | -0.806 | 0.11498 | -0.007 | -7.011
-17 | -0.78 | 0.1152 | -0.007 | -6.772
-16.5 | -0.755 | 0.11266 | -0.007 | -6.699
-16 | -0.729 | 0.10529 | -0.007 | -6.928
-15.5 | -0.704 | 0.09883 | -0.007 | -7.125
-15 | -0.679 | 0.09348 | -0.007 | -7.264
-14.5 | -0.653 | 0.09238 | -0.006 | -7.074
-14 | -0.628 | 0.0878 | -0.006 | -7.155
-13.5 | -0.603 | 0.08362 | -0.006 | -7.21
-13 | -0.578 | 0.07888 | -0.006 | -7.322
-12.5 | -0.552 | 0.0746 | -0.006 | -7.402
-12 | -0.527 | 0.07298 | -0.006 | -7.216
-11.5 | -0.501 | 0.06918 | -0.006 | -7.244
-11 | -0.476 | 0.06513 | -0.006 | -7.302
-10.5 | -0.45 | 0.06166 | -0.006 | -7.3
-10 | -0.424 | 0.0582 | -0.006 | -7.293
-9.5 | -0.399 | 0.05699 | -0.006 | -6.994
-9 | -0.373 | 0.05347 | -0.006 | -6.973
-8.5 | -0.347 | 0.05056 | -0.006 | -6.864
-8 | -0.321 | 0.04754 | -0.006 | -6.757
-7.5 | -0.295 | 0.04663 | -0.006 | -6.33
-7 | -0.269 | 0.04418 | -0.006 | -6.094
-6.5 | -0.243 | 0.04178 | -0.006 | -5.822
-6 | -0.217 | 0.03942 | -0.006 | -5.512
-5.5 | -0.191 | 0.03895 | -0.005 | -4.906
-5 | -0.165 | 0.03711 | -0.005 | -4.444
-4.5 | -0.139 | 0.03572 | -0.005 | -3.885
-4 | -0.113 | 0.03505 | -0.005 | -3.211
-3.5 | -0.086 | 0.03384 | -0.005 | -2.549
-3 | -0.085 | 0.03313 | -0.005 | -2.552
-2.5 | -0.058 | 0.03455 | -0.005 | -1.682
-2 | -0.013 | 0.03242 | -0.005 | -0.411
-1.5 | 0.037 | 0.03153 | -0.005 | 1.185
-1 | 0.091 | 0.03085 | -0.006 | 2.946
-0.5 | 0.146 | 0.03036 | -0.006 | 4.802
0 | 0.25 | 0.00652 | -0.006 | 38.327
0.5 | 0.319 | 0.00665 | -0.007 | 47.899
1 | 0.386 | 0.0105 | -0.013 | 36.778
1.5 | 0.453 | 0.01057 | -0.013 | 42.841
2 | 0.519 | 0.01113 | -0.013 | 46.622
2.5 | 0.585 | 0.01116 | -0.013 | 52.428
3 | 0.651 | 0.01119 | -0.013 | 58.153
3.5 | 0.715 | 0.01194 | -0.013 | 59.902
4 | 0.78 | 0.01189 | -0.013 | 65.587
4.5 | 0.843 | 0.01029 | -0.013 | 81.923
5 | 0.906 | 0.01041 | -0.013 | 86.995
5.5 | 0.967 | 0.01002 | -0.014 | 96.504
6 | 1.026 | 0.01042 | -0.014 | 98.5
6.5 | 1.084 | 0.01035 | -0.014 | 104.694
7 | 1.139 | 0.01039 | -0.014 | 109.692
7.5 | 1.191 | 0.01015 | -0.014 | 117.347
8 | 1.238 | 0.01139 | -0.014 | 108.682
8.5 | 1.277 | 0.01244 | -0.014 | 102.592
9 | 1.3 | 0.01411 | -0.014 | 92.11
9.5 | 1.293 | 0.0181 | -0.014 | 71.435
10 | 1.198 | 0.03334 | -0.012 | 35.948
10.5 | 0.912 | 0.07794 | -0.01 | 11.698
11 | 0.713 | 0.09114 | -0.01 | 7.825
11.5 | 0.74 | 0.09269 | -0.01 | 7.982
12 | 0.759 | 0.09377 | -0.009 | 8.097
12.5 | 0.787 | 0.10046 | -0.009 | 7.829
13 | 0.819 | 0.10629 | -0.009 | 7.705
13.5 | 0.845 | 0.10634 | -0.009 | 7.945
14 | 0.874 | 0.1103 | -0.009 | 7.923

## 75. Re 5M Mach 0.50 (2)
BIGFOIL.COM POLAR EXPORT
NACA42009
NACA42009 |  |  |  | Cl Max: | 1.7771 | at alpha= | 11 | deg
XFOIL ncrit=9 |  |  |  | L/D Max: | 145.261 | at alpha= | 7 | deg
Re: | 5000000 |  |  | Cd Min: | 0.12368 | at alpha= | 16 | deg
Mach: | 0.5 |  |  | Cl=0 at alpha= | -99 | deg
|  |  |  | @ Cl=0.1, Cd= | 0.00781
|  |  |  | @ Cl=0.4, Cd= | 0.0076612
|  |  |  | @ Cl=0.6, Cd= | 0.0078766
alpha (deg) | Cl | Cd | Cm | Cl/Cd
0 | 0.246 | 0.00781 | -0.0116 | 31.4981
0.5 | 0.3103 | 0.00763 | -0.0103 | 40.6684
1 | 0.3755 | 0.00765 | -0.0092 | 49.085
1.5 | 0.441 | 0.00768 | -0.0081 | 57.4219
2 | 0.5071 | 0.00772 | -0.0072 | 65.6865
2.5 | 0.5733 | 0.00782 | -0.0061 | 73.312
3 | 0.6393 | 0.00796 | -0.005 | 80.3141
3.5 | 0.7058 | 0.00813 | -0.0037 | 86.8143
4 | 0.7637 | 0.00744 | -0.001 | 102.6478
4.5 | 0.8066 | 0.00658 | 0.0052 | 122.5836
5 | 0.9135 | 0.00695 | -0.0011 | 131.4388
5.5 | 0.9988 | 0.00739 | -0.0025 | 135.1556
6 | 1.0829 | 0.00773 | -0.0032 | 140.0906
6.5 | 1.1668 | 0.00813 | -0.0034 | 143.5178
7 | 1.2507 | 0.00861 | -0.0031 | 145.2613
7.5 | 1.3132 | 0.00915 | 0.0016 | 143.5191
8 | 1.3768 | 0.00962 | 0.0066 | 143.1185
8.5 | 1.4413 | 0.01018 | 0.0119 | 141.5815
9 | 1.5065 | 0.01082 | 0.0176 | 139.2329
9.5 | 1.5697 | 0.01172 | 0.0238 | 133.9334
10 | 1.6354 | 0.01259 | 0.0301 | 129.8967
10.5 | 1.706 | 0.01332 | 0.0366 | 128.0781
11 | 1.7771 | 0.01413 | 0.0437 | 125.7679
11.5 | 1.736 | 0.0191 | 0.0569 | 90.8901
12 | 1.7109 | 0.02465 | 0.0639 | 69.4077
12.5 | 1.6696 | 0.03337 | 0.063 | 50.033
13 | 1.6003 | 0.04724 | 0.0526 | 33.876
13.5 | 1.501 | 0.06529 | 0.0383 | 22.9897
15.5 | 1.1305 | 0.10997 | 0.008 | 10.2801
16 | 1.0603 | 0.12368 | -0.0065 | 8.5729

## 76. Re 6M Mach 0.00 (1)
BIGFOIL.COM POLAR EXPORT
NACA42009
NACA42009 |  |  |  | Cl Max: | 1.431 | at alpha= | 12 | deg
JavaFoil+Calcfoil stall+Eppler ext transition |  |  |  | L/D Max: | 160.925 | at alpha= | 10 | deg
Re: | 6000000 |  |  | Cd Min: | 0.00822 | at alpha= | 8 | deg
Mach: | 0 |  |  | Cl=0 at alpha= | -1.8696 | deg
|  |  |  | @ Cl=0.1, Cd= | 0.024216
|  |  |  | @ Cl=0.4, Cd= | 0.0098669
|  |  |  | @ Cl=0.6, Cd= | 0.011666
alpha (deg) | Cl | Cd | Cm | Cl/Cd
-14.5 | -0.307 | 0.09869 | -0.005 | -3.11
-14 | -0.318 | 0.09372 | -0.005 | -3.397
-13.5 | -0.33 | 0.08951 | -0.005 | -3.683
-13 | -0.341 | 0.08487 | -0.005 | -4.013
-12.5 | -0.351 | 0.08075 | -0.005 | -4.349
-12 | -0.361 | 0.07642 | -0.005 | -4.724
-11.5 | -0.37 | 0.07218 | -0.005 | -5.124
-11 | -0.377 | 0.06865 | -0.005 | -5.499
-10.5 | -0.383 | 0.06532 | -0.005 | -5.871
-10 | -0.388 | 0.06149 | -0.005 | -6.302
-9.5 | -0.389 | 0.05822 | -0.005 | -6.685
-9 | -0.388 | 0.05548 | -0.005 | -6.999
-8.5 | -0.384 | 0.05284 | -0.005 | -7.275
-8 | -0.377 | 0.04989 | -0.005 | -7.557
-7.5 | -0.366 | 0.04738 | -0.005 | -7.727
-7 | -0.351 | 0.04505 | -0.005 | -7.79
-6.5 | -0.331 | 0.0427 | -0.005 | -7.754
-6 | -0.308 | 0.0407 | -0.005 | -7.558
-5.5 | -0.281 | 0.03878 | -0.005 | -7.238
-5 | -0.25 | 0.03689 | -0.005 | -6.786
-4.5 | -0.217 | 0.03521 | -0.005 | -6.157
-4 | -0.18 | 0.03378 | -0.005 | -5.34
-3.5 | -0.141 | 0.03247 | -0.005 | -4.353
-3 | -0.1 | 0.03135 | -0.005 | -3.195
-2.5 | -0.057 | 0.03035 | -0.005 | -1.879
-2 | -0.012 | 0.02963 | -0.005 | -0.416
-1.5 | 0.034 | 0.02974 | -0.005 | 1.13
-1 | 0.081 | 0.02901 | -0.006 | 2.776
-0.5 | 0.158 | 0.00958 | -0.011 | 16.542
0 | 0.218 | 0.01021 | -0.011 | 21.314
0.5 | 0.277 | 0.01007 | -0.011 | 27.49
1 | 0.335 | 0.00995 | -0.011 | 33.712
1.5 | 0.394 | 0.00987 | -0.011 | 39.867
2 | 0.452 | 0.00984 | -0.011 | 45.903
2.5 | 0.509 | 0.01141 | -0.011 | 44.632
3 | 0.567 | 0.01112 | -0.011 | 51.008
3.5 | 0.625 | 0.01208 | -0.011 | 51.72
4 | 0.682 | 0.00929 | -0.011 | 73.386
4.5 | 0.739 | 0.00911 | -0.012 | 81.047
5 | 0.795 | 0.00908 | -0.012 | 87.604
5.5 | 0.851 | 0.00903 | -0.012 | 94.276
6 | 0.907 | 0.01058 | -0.012 | 85.76
6.5 | 0.962 | 0.00957 | -0.012 | 100.601
7 | 1.017 | 0.00882 | -0.012 | 115.301
7.5 | 1.071 | 0.00835 | -0.012 | 128.291
8 | 1.125 | 0.00822 | -0.012 | 136.892
8.5 | 1.177 | 0.0083 | -0.012 | 141.919
9 | 1.229 | 0.00824 | -0.012 | 149.174
9.5 | 1.28 | 0.00822 | -0.013 | 155.714
10 | 1.326 | 0.00824 | -0.013 | 160.925
10.5 | 1.362 | 0.01107 | -0.013 | 123.086
11 | 1.393 | 0.0104 | -0.013 | 133.913
11.5 | 1.417 | 0.01143 | -0.013 | 123.898
12 | 1.431 | 0.01224 | -0.013 | 116.907
12.5 | 1.324 | 0.03161 | -0.012 | 41.879
13 | 1.299 | 0.04112 | -0.011 | 31.588
13.5 | 1.276 | 0.05012 | -0.011 | 25.466
14 | 1.253 | 0.05885 | -0.011 | 21.294
14.5 | 1.228 | 0.06696 | -0.011 | 18.344
15 | 1.201 | 0.07478 | -0.011 | 16.064
15.5 | 1.171 | 0.0824 | -0.011 | 14.217
16 | 1.139 | 0.08961 | -0.011 | 12.715
16.5 | 1.104 | 0.09733 | -0.01 | 11.345
17 | 1.066 | 0.10508 | -0.01 | 10.143

## 77. Re 6M Mach 0.00 (2)
BIGFOIL.COM POLAR EXPORT
NACA42009
NACA42009 |  |  |  | Cl Max: | 1.7759 | at alpha= | 17.5 | deg
XFOIL ncrit=9 |  |  |  | L/D Max: | 157.213 | at alpha= | 9.5 | deg
Re: | 6000000 |  |  | Cd Min: | 0.14098 | at alpha= | 20 | deg
Mach: | 0 |  |  | Cl=0 at alpha= | -1.9131 | deg
|  |  |  | @ Cl=0.1, Cd= | 0.0071118
|  |  |  | @ Cl=0.4, Cd= | 0.0071698
|  |  |  | @ Cl=0.6, Cd= | 0.0072143
alpha (deg) | Cl | Cd | Cm | Cl/Cd
-5 | -0.3206 | 0.00839 | -0.0189 | -38.2122
-4.5 | -0.2701 | 0.00798 | -0.0177 | -33.8471
-4 | -0.2205 | 0.00738 | -0.0163 | -29.878
-3.5 | -0.1673 | 0.00735 | -0.0155 | -22.7619
-3 | -0.1147 | 0.00725 | -0.0147 | -15.8207
-2.5 | -0.0624 | 0.00721 | -0.0138 | -8.6546
-2 | -0.0093 | 0.0072 | -0.013 | -1.2917
-1.5 | 0.0442 | 0.00722 | -0.0123 | 6.1219
-1 | 0.0976 | 0.00711 | -0.0116 | 13.7271
-0.5 | 0.1523 | 0.00715 | -0.0111 | 21.3007
0 | 0.2074 | 0.00716 | -0.0107 | 28.9665
0.5 | 0.2621 | 0.00712 | -0.0103 | 36.8118
1 | 0.3175 | 0.00714 | -0.01 | 44.4678
1.5 | 0.3727 | 0.00714 | -0.0096 | 52.1989
2 | 0.4277 | 0.0072 | -0.0093 | 59.4028
2.5 | 0.4829 | 0.00726 | -0.009 | 66.5152
3 | 0.5382 | 0.0073 | -0.0088 | 73.726
3.5 | 0.5933 | 0.00736 | -0.0085 | 80.6114
4 | 0.6379 | 0.00639 | -0.0066 | 99.8279
4.5 | 0.6775 | 0.00576 | -0.003 | 117.6215
5 | 0.7512 | 0.0059 | -0.007 | 127.322
5.5 | 0.8166 | 0.0061 | -0.0092 | 133.8689
6 | 0.8802 | 0.0063 | -0.011 | 139.7143
6.5 | 0.943 | 0.00656 | -0.0128 | 143.75
7 | 1.0056 | 0.00681 | -0.0145 | 147.6652
7.5 | 1.0679 | 0.00701 | -0.0162 | 152.3395
8 | 1.1295 | 0.00723 | -0.0177 | 156.2241
8.5 | 1.1802 | 0.00753 | -0.0169 | 156.7331
9 | 1.2269 | 0.00787 | -0.0153 | 155.8958
9.5 | 1.275 | 0.00811 | -0.0139 | 157.2133
10 | 1.3224 | 0.00844 | -0.0125 | 156.6825
10.5 | 1.3688 | 0.00887 | -0.011 | 154.3179
11 | 1.4145 | 0.00938 | -0.0095 | 150.7996
11.5 | 1.4609 | 0.00986 | -0.0082 | 148.1643
12 | 1.5038 | 0.01066 | -0.0064 | 141.0694
12.5 | 1.5415 | 0.0119 | -0.0039 | 129.5378
13 | 1.5723 | 0.0137 | -0.0005 | 114.7664
13.5 | 1.607 | 0.01505 | 0.0022 | 106.7774
14 | 1.6417 | 0.01629 | 0.0048 | 100.7796
14.5 | 1.676 | 0.01743 | 0.0073 | 96.1561
15 | 1.7071 | 0.01866 | 0.0102 | 91.4845
15.5 | 1.7284 | 0.02003 | 0.0146 | 86.2906
16 | 1.7485 | 0.02148 | 0.0186 | 81.4013
16.5 | 1.7643 | 0.02339 | 0.0221 | 75.4297
17 | 1.7743 | 0.02596 | 0.025 | 68.3475
17.5 | 1.7759 | 0.02969 | 0.0268 | 59.8148
18 | 1.7749 | 0.03444 | 0.0268 | 51.536
18.5 | 1.7597 | 0.04177 | 0.0244 | 42.1283
19 | 1.7216 | 0.05345 | 0.0186 | 32.2095
19.5 | 1.5787 | 0.08291 | 0.0029 | 19.0411
20 | 1.2835 | 0.14098 | -0.0271 | 9.1041

## 78. Re 6M Mach 0.10 (1)
BIGFOIL.COM POLAR EXPORT
NACA42009
NACA42009 |  |  |  | Cl Max: | 1.429 | at alpha= | 12 | deg
JavaFoil+Calcfoil stall+Eppler ext transition |  |  |  | L/D Max: | 160.07 | at alpha= | 10 | deg
Re: | 6000000 |  |  | Cd Min: | 0.00828 | at alpha= | 8 | deg
Mach: | 0.1 |  |  | Cl=0 at alpha= | -1.8696 | deg
|  |  |  | @ Cl=0.1, Cd= | 0.024322
|  |  |  | @ Cl=0.4, Cd= | 0.0098966
|  |  |  | @ Cl=0.6, Cd= | 0.011647
alpha (deg) | Cl | Cd | Cm | Cl/Cd
-14 | -0.281 | 0.09417 | -0.005 | -2.98
-13.5 | -0.294 | 0.09018 | -0.005 | -3.258
-13 | -0.307 | 0.08523 | -0.005 | -3.601
-12.5 | -0.32 | 0.08151 | -0.005 | -3.923
-12 | -0.332 | 0.07686 | -0.005 | -4.319
-11.5 | -0.343 | 0.07302 | -0.005 | -4.702
-11 | -0.354 | 0.06863 | -0.005 | -5.151
-10.5 | -0.362 | 0.06509 | -0.005 | -5.565
-10 | -0.369 | 0.06187 | -0.005 | -5.963
-9.5 | -0.373 | 0.05849 | -0.005 | -6.383
-9 | -0.375 | 0.05546 | -0.005 | -6.761
-8.5 | -0.373 | 0.05294 | -0.005 | -7.054
-8 | -0.368 | 0.05002 | -0.005 | -7.365
-7.5 | -0.36 | 0.0475 | -0.005 | -7.568
-7 | -0.346 | 0.04512 | -0.005 | -7.671
-6.5 | -0.328 | 0.04274 | -0.005 | -7.667
-6 | -0.305 | 0.04069 | -0.005 | -7.505
-5.5 | -0.279 | 0.03879 | -0.005 | -7.201
-5 | -0.25 | 0.03691 | -0.005 | -6.764
-4.5 | -0.217 | 0.03533 | -0.005 | -6.131
-4 | -0.18 | 0.03389 | -0.005 | -5.327
-3.5 | -0.142 | 0.03255 | -0.005 | -4.351
-3 | -0.1 | 0.03137 | -0.005 | -3.201
-2.5 | -0.057 | 0.03043 | -0.005 | -1.881
-2 | -0.012 | 0.02968 | -0.005 | -0.417
-1.5 | 0.034 | 0.02979 | -0.005 | 1.132
-1 | 0.081 | 0.02907 | -0.006 | 2.783
-0.5 | 0.159 | 0.00958 | -0.011 | 16.619
0 | 0.219 | 0.01024 | -0.011 | 21.343
0.5 | 0.278 | 0.01014 | -0.011 | 27.445
1 | 0.337 | 0.00997 | -0.011 | 33.786
1.5 | 0.395 | 0.0099 | -0.011 | 39.954
2 | 0.454 | 0.00986 | -0.011 | 46.042
2.5 | 0.512 | 0.01144 | -0.011 | 44.765
3 | 0.57 | 0.01113 | -0.011 | 51.184
3.5 | 0.628 | 0.01213 | -0.011 | 51.737
4 | 0.685 | 0.00932 | -0.012 | 73.512
4.5 | 0.742 | 0.00918 | -0.012 | 80.814
5 | 0.799 | 0.00911 | -0.012 | 87.721
5.5 | 0.855 | 0.00906 | -0.012 | 94.365
6 | 0.911 | 0.01065 | -0.012 | 85.537
6.5 | 0.967 | 0.00963 | -0.012 | 100.351
7 | 1.022 | 0.00888 | -0.012 | 115.026
7.5 | 1.076 | 0.0084 | -0.012 | 128.045
8 | 1.129 | 0.00828 | -0.012 | 136.368
8.5 | 1.182 | 0.00836 | -0.012 | 141.39
9 | 1.234 | 0.00831 | -0.012 | 148.542
9.5 | 1.285 | 0.0083 | -0.013 | 154.843
10 | 1.331 | 0.00832 | -0.013 | 160.07
10.5 | 1.366 | 0.01079 | -0.013 | 126.607
11 | 1.396 | 0.01058 | -0.013 | 131.912
11.5 | 1.418 | 0.01163 | -0.013 | 121.872
12 | 1.429 | 0.01249 | -0.013 | 114.339
12.5 | 1.31 | 0.03459 | -0.012 | 37.874
13 | 1.284 | 0.04439 | -0.011 | 28.927
13.5 | 1.26 | 0.05347 | -0.011 | 23.568
14 | 1.235 | 0.06185 | -0.011 | 19.97
14.5 | 1.207 | 0.06991 | -0.011 | 17.27
15 | 1.177 | 0.07764 | -0.011 | 15.157
15.5 | 1.143 | 0.08512 | -0.011 | 13.428
16 | 1.106 | 0.09301 | -0.01 | 11.887
16.5 | 1.066 | 0.10013 | -0.01 | 10.65
17 | 1.023 | 0.10791 | -0.01 | 9.481

## 79. Re 6M Mach 0.10 (2)
BIGFOIL.COM POLAR EXPORT
NACA42009
NACA42009 |  |  |  | Cl Max: | 1.7663 | at alpha= | 17 | deg
XFOIL ncrit=9 |  |  |  | L/D Max: | 157.197 | at alpha= | 9.5 | deg
Re: | 6000000 |  |  | Cd Min: | 0.15233 | at alpha= | 20 | deg
Mach: | 0.1 |  |  | Cl=0 at alpha= | -1.9134 | deg
|  |  |  | @ Cl=0.1, Cd= | 0.0071314
|  |  |  | @ Cl=0.4, Cd= | 0.0071772
|  |  |  | @ Cl=0.6, Cd= | 0.0073046
alpha (deg) | Cl | Cd | Cm | Cl/Cd
-4.5 | -0.2399 | 0.02276 | -0.0261 | -10.5404
-4 | -0.2213 | 0.00751 | -0.0167 | -29.4674
-3.5 | -0.1682 | 0.00742 | -0.0159 | -22.6685
-3 | -0.1152 | 0.00732 | -0.0149 | -15.7377
-2.5 | -0.0627 | 0.00726 | -0.014 | -8.6364
-2 | -0.0093 | 0.00724 | -0.0132 | -1.2845
-1.5 | 0.0444 | 0.00724 | -0.0124 | 6.1326
-1 | 0.0981 | 0.00713 | -0.0116 | 13.7588
-0.5 | 0.1532 | 0.00717 | -0.0112 | 21.3668
0 | 0.2086 | 0.00717 | -0.0107 | 29.0934
0.5 | 0.2636 | 0.00713 | -0.0103 | 36.9705
1 | 0.3194 | 0.00715 | -0.01 | 44.6713
1.5 | 0.3749 | 0.00715 | -0.0096 | 52.4336
2 | 0.4302 | 0.00721 | -0.0092 | 59.6671
2.5 | 0.4858 | 0.00727 | -0.0089 | 66.8226
3 | 0.5415 | 0.00731 | -0.0087 | 74.0766
3.5 | 0.5969 | 0.00737 | -0.0084 | 80.9905
4 | 0.6419 | 0.00642 | -0.0065 | 99.9844
4.5 | 0.6817 | 0.00579 | -0.0028 | 117.7375
5 | 0.756 | 0.00591 | -0.0068 | 127.9188
5.5 | 0.822 | 0.00612 | -0.009 | 134.3137
6 | 0.886 | 0.00634 | -0.0108 | 139.7476
6.5 | 0.9494 | 0.0066 | -0.0125 | 143.8485
7 | 1.0127 | 0.00684 | -0.0142 | 148.0556
7.5 | 1.0756 | 0.00704 | -0.0158 | 152.7841
8 | 1.1378 | 0.00728 | -0.0173 | 156.2912
8.5 | 1.1883 | 0.0076 | -0.0163 | 156.3553
9 | 1.2356 | 0.00793 | -0.0146 | 155.8134
9.5 | 1.2843 | 0.00817 | -0.0132 | 157.1971
10 | 1.3321 | 0.00853 | -0.0116 | 156.1665
10.5 | 1.3793 | 0.00895 | -0.0101 | 154.1117
11 | 1.4253 | 0.00949 | -0.0084 | 150.1897
11.5 | 1.4721 | 0.01001 | -0.0069 | 147.0629
12 | 1.5146 | 0.0109 | -0.0049 | 138.9541
12.5 | 1.5518 | 0.01223 | -0.0021 | 126.8847
13 | 1.5819 | 0.01413 | 0.0015 | 111.9533
13.5 | 1.6164 | 0.01553 | 0.0044 | 104.0824
14 | 1.6513 | 0.01676 | 0.0072 | 98.5263
14.5 | 1.6842 | 0.01801 | 0.0101 | 93.5147
15 | 1.7129 | 0.01932 | 0.0136 | 88.6594
15.5 | 1.7313 | 0.02078 | 0.0185 | 83.3157
16 | 1.7497 | 0.02249 | 0.0223 | 77.799
16.5 | 1.7606 | 0.02493 | 0.0258 | 70.6217
17 | 1.7663 | 0.02819 | 0.0281 | 62.657
17.5 | 1.7653 | 0.03273 | 0.0287 | 53.9352
18 | 1.7538 | 0.0394 | 0.027 | 44.5127
18.5 | 1.7205 | 0.05016 | 0.0217 | 34.3002
19 | 1.626 | 0.0715 | 0.01 | 22.7413
19.5 | 1.3123 | 0.13063 | -0.0209 | 10.0459
20 | 1.2356 | 0.15233 | -0.0328 | 8.1113

## 80. Re 6M Mach 0.25 (1)
BIGFOIL.COM POLAR EXPORT
NACA42009
NACA42009 |  |  |  | Cl Max: | 1.41 | at alpha= | 11.5 | deg
JavaFoil+Calcfoil stall+Eppler ext transition |  |  |  | L/D Max: | 149.785 | at alpha= | 9.5 | deg
Re: | 6000000 |  |  | Cd Min: | 0.00857 | at alpha= | 8.5 | deg
Mach: | 0.25 |  |  | Cl=0 at alpha= | -1.8617 | deg
|  |  |  | @ Cl=0.1, Cd= | 0.029061
|  |  |  | @ Cl=0.4, Cd= | 0.010065
|  |  |  | @ Cl=0.6, Cd= | 0.01109
alpha (deg) | Cl | Cd | Cm | Cl/Cd
-12 | -0.057 | 0.07651 | -0.005 | -0.743
-11.5 | -0.054 | 0.07259 | -0.005 | -0.745
-11 | -0.099 | 0.06954 | -0.005 | -1.42
-10.5 | -0.156 | 0.06623 | -0.005 | -2.348
-10 | -0.195 | 0.06341 | -0.005 | -3.077
-9.5 | -0.228 | 0.05942 | -0.005 | -3.836
-9 | -0.255 | 0.05611 | -0.005 | -4.548
-8.5 | -0.277 | 0.0531 | -0.005 | -5.216
-8 | -0.293 | 0.0502 | -0.005 | -5.831
-7.5 | -0.302 | 0.04788 | -0.005 | -6.31
-7 | -0.304 | 0.04561 | -0.005 | -6.668
-6.5 | -0.298 | 0.04318 | -0.005 | -6.898
-6 | -0.286 | 0.04119 | -0.005 | -6.931
-5.5 | -0.267 | 0.03914 | -0.005 | -6.823
-5 | -0.243 | 0.03742 | -0.005 | -6.495
-4.5 | -0.214 | 0.03578 | -0.005 | -5.976
-4 | -0.18 | 0.03429 | -0.005 | -5.253
-3.5 | -0.143 | 0.03296 | -0.005 | -4.324
-3 | -0.102 | 0.03177 | -0.005 | -3.2
-2.5 | -0.058 | 0.03077 | -0.005 | -1.891
-2 | -0.013 | 0.02994 | -0.005 | -0.422
-1.5 | 0.034 | 0.03006 | -0.005 | 1.148
-1 | 0.083 | 0.02938 | -0.006 | 2.82
-0.5 | 0.132 | 0.02846 | -0.006 | 4.649
0 | 0.224 | 0.00965 | -0.011 | 23.252
0.5 | 0.286 | 0.01024 | -0.011 | 27.914
1 | 0.346 | 0.01011 | -0.011 | 34.235
1.5 | 0.406 | 0.01006 | -0.011 | 40.354
2 | 0.466 | 0.01005 | -0.012 | 46.373
2.5 | 0.526 | 0.00996 | -0.012 | 52.788
3 | 0.585 | 0.01064 | -0.012 | 54.964
3.5 | 0.644 | 0.01241 | -0.012 | 51.908
4 | 0.703 | 0.0096 | -0.012 | 73.235
4.5 | 0.761 | 0.00944 | -0.012 | 80.671
5 | 0.819 | 0.00941 | -0.012 | 87.094
5.5 | 0.877 | 0.00937 | -0.012 | 93.564
6 | 0.934 | 0.00998 | -0.012 | 93.612
6.5 | 0.991 | 0.01002 | -0.012 | 98.858
7 | 1.046 | 0.00929 | -0.012 | 112.644
7.5 | 1.101 | 0.00873 | -0.012 | 126.147
8 | 1.155 | 0.00865 | -0.013 | 133.641
8.5 | 1.209 | 0.00857 | -0.013 | 141.044
9 | 1.26 | 0.00872 | -0.013 | 144.611
9.5 | 1.311 | 0.00875 | -0.013 | 149.785
10 | 1.353 | 0.01051 | -0.013 | 128.734
10.5 | 1.382 | 0.01033 | -0.013 | 133.817
11 | 1.403 | 0.01192 | -0.013 | 117.719
11.5 | 1.41 | 0.01292 | -0.013 | 109.176
12 | 1.263 | 0.0413 | -0.011 | 30.587
12.5 | 1.23 | 0.05186 | -0.011 | 23.712
13 | 1.195 | 0.0608 | -0.011 | 19.655
13.5 | 1.154 | 0.06921 | -0.011 | 16.671
14 | 1.104 | 0.07736 | -0.01 | 14.276
14.5 | 1.047 | 0.08526 | -0.01 | 12.277
15 | 0.98 | 0.0935 | -0.01 | 10.483
15.5 | 0.906 | 0.10214 | -0.01 | 8.866
16 | 0.824 | 0.11044 | -0.01 | 7.464
16.5 | 0.737 | 0.11942 | -0.01 | 6.171

## 81. Re 6M Mach 0.25 (2)
BIGFOIL.COM POLAR EXPORT
NACA42009
NACA42009 |  |  |  | Cl Max: | 1.7274 | at alpha= | 15.5 | deg
XFOIL ncrit=9 |  |  |  | L/D Max: | 156.729 | at alpha= | 9.5 | deg
Re: | 6000000 |  |  | Cd Min: | 0.18258 | at alpha= | 20 | deg
Mach: | 0.25 |  |  | Cl=0 at alpha= | -1.917 | deg
|  |  |  | @ Cl=0.1, Cd= | 0.0072326
|  |  |  | @ Cl=0.4, Cd= | 0.0072159
|  |  |  | @ Cl=0.6, Cd= | 0.0074307
alpha (deg) | Cl | Cd | Cm | Cl/Cd
-3 | -0.117 | 0.00785 | -0.0166 | -14.9045
-2.5 | -0.0633 | 0.00767 | -0.0153 | -8.2529
-2 | -0.0091 | 0.00753 | -0.0141 | -1.2085
-1.5 | 0.0457 | 0.00741 | -0.013 | 6.1673
-1 | 0.1008 | 0.00723 | -0.012 | 13.9419
-0.5 | 0.1578 | 0.00723 | -0.0114 | 21.8257
0 | 0.2151 | 0.00722 | -0.0109 | 29.7922
0.5 | 0.2721 | 0.00717 | -0.0103 | 37.9498
1 | 0.3298 | 0.00717 | -0.0099 | 45.9972
1.5 | 0.387 | 0.0072 | -0.0094 | 53.75
2 | 0.4442 | 0.00727 | -0.009 | 61.1004
2.5 | 0.502 | 0.0073 | -0.0086 | 68.7671
3 | 0.5595 | 0.00736 | -0.0082 | 76.019
3.5 | 0.6168 | 0.00746 | -0.0078 | 82.681
4 | 0.6642 | 0.0066 | -0.0058 | 100.6364
4.5 | 0.7055 | 0.0059 | -0.0019 | 119.5763
5 | 0.7828 | 0.00601 | -0.0058 | 130.2496
5.5 | 0.8519 | 0.00625 | -0.0079 | 136.304
6 | 0.9187 | 0.00653 | -0.0095 | 140.6891
6.5 | 0.9854 | 0.0068 | -0.011 | 144.9118
7 | 1.0523 | 0.00702 | -0.0125 | 149.9003
7.5 | 1.1185 | 0.00727 | -0.0138 | 153.8514
8 | 1.1838 | 0.00761 | -0.0149 | 155.5585
8.5 | 1.2336 | 0.00796 | -0.0126 | 154.9749
9 | 1.2853 | 0.00822 | -0.0106 | 156.3625
9.5 | 1.3369 | 0.00853 | -0.0086 | 156.7292
10 | 1.3867 | 0.00903 | -0.0063 | 153.5659
10.5 | 1.4382 | 0.00943 | -0.0042 | 152.5133
11 | 1.4875 | 0.01005 | -0.0019 | 148.01
11.5 | 1.5354 | 0.01082 | 0.0007 | 141.9039
12 | 1.5762 | 0.01215 | 0.0041 | 129.7284
12.5 | 1.6024 | 0.01457 | 0.0092 | 109.9794
13 | 1.6336 | 0.01646 | 0.0137 | 99.2467
13.5 | 1.6669 | 0.01802 | 0.0177 | 92.5028
14 | 1.6929 | 0.01959 | 0.0228 | 86.4165
14.5 | 1.7101 | 0.02146 | 0.0284 | 79.6878
15 | 1.7238 | 0.02388 | 0.0329 | 72.1859
15.5 | 1.7274 | 0.02747 | 0.0361 | 62.8831
16 | 1.721 | 0.03283 | 0.0368 | 52.4216
16.5 | 1.7015 | 0.04103 | 0.0337 | 41.4697
17 | 1.6435 | 0.05599 | 0.0247 | 29.3535
17.5 | 1.4437 | 0.09237 | 0.0039 | 15.6295
18 | 1.2632 | 0.12754 | -0.0162 | 9.9043
18.5 | 1.2059 | 0.14509 | -0.0261 | 8.3114
19 | 1.1747 | 0.15878 | -0.0339 | 7.3983
19.5 | 1.1511 | 0.17143 | -0.0413 | 6.7147
20 | 1.1378 | 0.18258 | -0.0481 | 6.2318

## 82. Re 6M Mach 0.50 (1)
BIGFOIL.COM POLAR EXPORT
NACA42009
NACA42009 |  |  |  | Cl Max: | 1.304 | at alpha= | 9 | deg
JavaFoil+Calcfoil stall+Eppler ext transition |  |  |  | L/D Max: | 115.411 | at alpha= | 7.5 | deg
Re: | 6000000 |  |  | Cd Min: | 0.00633 | at alpha= | 0 | deg
Mach: | 0.5 |  |  | Cl=0 at alpha= | -1.87 | deg
|  |  |  | @ Cl=0.1, Cd= | 0.030528
|  |  |  | @ Cl=0.4, Cd= | 0.010893
|  |  |  | @ Cl=0.6, Cd= | 0.010864
alpha (deg) | Cl | Cd | Cm | Cl/Cd
-20 | -0.933 | 0.1372 | -0.008 | -6.801
-19.5 | -0.906 | 0.13939 | -0.007 | -6.5
-19 | -0.881 | 0.13442 | -0.007 | -6.554
-18.5 | -0.856 | 0.12738 | -0.007 | -6.72
-18 | -0.831 | 0.12032 | -0.007 | -6.909
-17.5 | -0.807 | 0.11389 | -0.007 | -7.082
-17 | -0.78 | 0.11425 | -0.007 | -6.83
-16.5 | -0.755 | 0.10859 | -0.007 | -6.953
-16 | -0.73 | 0.10333 | -0.007 | -7.061
-15.5 | -0.704 | 0.09813 | -0.007 | -7.178
-15 | -0.679 | 0.09261 | -0.007 | -7.336
-14.5 | -0.654 | 0.09142 | -0.006 | -7.15
-14 | -0.628 | 0.08706 | -0.006 | -7.218
-13.5 | -0.603 | 0.08266 | -0.006 | -7.296
-13 | -0.578 | 0.07803 | -0.006 | -7.406
-12.5 | -0.553 | 0.07383 | -0.006 | -7.484
-12 | -0.527 | 0.07283 | -0.006 | -7.234
-11.5 | -0.501 | 0.06839 | -0.006 | -7.33
-11 | -0.476 | 0.06466 | -0.006 | -7.359
-10.5 | -0.45 | 0.06094 | -0.006 | -7.388
-10 | -0.425 | 0.05768 | -0.006 | -7.36
-9.5 | -0.399 | 0.05629 | -0.006 | -7.081
-9 | -0.373 | 0.05308 | -0.006 | -7.026
-8.5 | -0.347 | 0.05041 | -0.006 | -6.886
-8 | -0.321 | 0.04733 | -0.006 | -6.789
-7.5 | -0.295 | 0.04624 | -0.006 | -6.385
-7 | -0.269 | 0.0438 | -0.006 | -6.148
-6.5 | -0.243 | 0.04149 | -0.006 | -5.865
-6 | -0.217 | 0.03921 | -0.006 | -5.544
-5.5 | -0.191 | 0.03858 | -0.006 | -4.955
-5 | -0.165 | 0.03728 | -0.005 | -4.425
-4.5 | -0.139 | 0.03563 | -0.006 | -3.897
-4 | -0.113 | 0.03468 | -0.005 | -3.245
-3.5 | -0.086 | 0.03363 | -0.005 | -2.565
-3 | -0.085 | 0.03299 | -0.005 | -2.564
-2.5 | -0.058 | 0.03417 | -0.005 | -1.7
-2 | -0.013 | 0.03215 | -0.005 | -0.415
-1.5 | 0.037 | 0.03123 | -0.005 | 1.196
-1 | 0.091 | 0.03062 | -0.006 | 2.969
-0.5 | 0.146 | 0.03006 | -0.006 | 4.853
0 | 0.25 | 0.00633 | -0.006 | 39.459
0.5 | 0.319 | 0.01026 | -0.013 | 31.042
1 | 0.386 | 0.01091 | -0.013 | 35.393
1.5 | 0.453 | 0.01083 | -0.013 | 41.796
2 | 0.519 | 0.0108 | -0.013 | 48.081
2.5 | 0.585 | 0.01086 | -0.013 | 53.866
3 | 0.651 | 0.01088 | -0.013 | 59.801
3.5 | 0.715 | 0.01163 | -0.013 | 61.531
4 | 0.78 | 0.01158 | -0.013 | 67.341
4.5 | 0.843 | 0.0101 | -0.013 | 83.501
5 | 0.906 | 0.0102 | -0.013 | 88.815
5.5 | 0.967 | 0.01046 | -0.014 | 92.39
6 | 1.026 | 0.01014 | -0.014 | 101.261
6.5 | 1.084 | 0.01003 | -0.014 | 108.1
7 | 1.139 | 0.0101 | -0.014 | 112.819
7.5 | 1.191 | 0.01032 | -0.014 | 115.411
8 | 1.238 | 0.01105 | -0.014 | 112.104
8.5 | 1.278 | 0.01208 | -0.014 | 105.811
9 | 1.304 | 0.01357 | -0.014 | 96.074
9.5 | 1.299 | 0.01722 | -0.014 | 75.404
10 | 1.209 | 0.03069 | -0.013 | 39.393
10.5 | 0.912 | 0.07664 | -0.01 | 11.904
11 | 0.713 | 0.08969 | -0.01 | 7.955
11.5 | 0.74 | 0.09083 | -0.01 | 8.152
12 | 0.763 | 0.0907 | -0.009 | 8.409
12.5 | 0.787 | 0.09451 | -0.009 | 8.329
13 | 0.82 | 0.1038 | -0.009 | 7.899
13.5 | 0.846 | 0.10365 | -0.009 | 8.158
14 | 0.874 | 0.10578 | -0.009 | 8.264

## 83. Re 6M Mach 0.50 (2)
BIGFOIL.COM POLAR EXPORT
NACA42009
NACA42009 |  |  |  | Cl Max: | 1.7401 | at alpha= | 11.5 | deg
XFOIL ncrit=9 |  |  |  | L/D Max: | 152.126 | at alpha= | 7.5 | deg
Re: | 6000000 |  |  | Cd Min: | 0.06465 | at alpha= | 13.5 | deg
Mach: | 0.5 |  |  | Cl=0 at alpha= | -99 | deg
|  |  |  | @ Cl=0.1, Cd= | 0.00747
|  |  |  | @ Cl=0.4, Cd= | 0.0074036
|  |  |  | @ Cl=0.6, Cd= | 0.0076279
alpha (deg) | Cl | Cd | Cm | Cl/Cd
0 | 0.2456 | 0.00747 | -0.0115 | 32.8782
0.5 | 0.311 | 0.00742 | -0.0104 | 41.9137
1 | 0.376 | 0.0074 | -0.0092 | 50.8108
1.5 | 0.442 | 0.00741 | -0.0083 | 59.6491
2 | 0.5084 | 0.00747 | -0.0074 | 68.0589
2.5 | 0.5745 | 0.00757 | -0.0063 | 75.8917
3 | 0.6406 | 0.00772 | -0.0052 | 82.9793
3.5 | 0.7079 | 0.00783 | -0.004 | 90.4087
4 | 0.7717 | 0.00761 | -0.0022 | 101.406
4.5 | 0.8148 | 0.00647 | 0.0036 | 125.9351
5 | 0.9066 | 0.00667 | 0.0004 | 135.922
5.5 | 0.9903 | 0.00702 | -0.0007 | 141.0684
6 | 1.075 | 0.00736 | -0.0015 | 146.0598
6.5 | 1.1585 | 0.00775 | -0.0017 | 149.4839
7 | 1.242 | 0.00825 | -0.0013 | 150.5455
7.5 | 1.3235 | 0.0087 | 0.0001 | 152.1264
8 | 1.3874 | 0.00914 | 0.0052 | 151.7943
8.5 | 1.4523 | 0.00966 | 0.0105 | 150.3416
9 | 1.5173 | 0.01031 | 0.0163 | 147.1678
9.5 | 1.5832 | 0.01105 | 0.0223 | 143.276
10 | 1.6523 | 0.01179 | 0.0286 | 140.1442
10.5 | 1.7232 | 0.01255 | 0.0351 | 137.3068
11.5 | 1.7401 | 0.01902 | 0.0564 | 91.4879
12 | 1.7262 | 0.02393 | 0.0638 | 72.1354
12.5 | 1.6956 | 0.03164 | 0.0645 | 53.5904
13 | 1.6285 | 0.04485 | 0.0551 | 36.3099
13.5 | 1.5102 | 0.06465 | 0.0385 | 23.3596

## 84. Re 7M Mach 0.00 (1)
BIGFOIL.COM POLAR EXPORT
NACA42009
NACA42009 |  |  |  | Cl Max: | 1.431 | at alpha= | 12 | deg
JavaFoil+Calcfoil stall+Eppler ext transition |  |  |  | L/D Max: | 171.734 | at alpha= | 10.5 | deg
Re: | 7000000 |  |  | Cd Min: | 0.00794 | at alpha= | 10.5 | deg
Mach: | 0 |  |  | Cl=0 at alpha= | -1.8696 | deg
|  |  |  | @ Cl=0.1, Cd= | 0.023935
|  |  |  | @ Cl=0.4, Cd= | 0.0098148
|  |  |  | @ Cl=0.6, Cd= | 0.011402
alpha (deg) | Cl | Cd | Cm | Cl/Cd
-14.5 | -0.307 | 0.09823 | -0.005 | -3.125
-14 | -0.318 | 0.09354 | -0.005 | -3.404
-13.5 | -0.33 | 0.08888 | -0.005 | -3.71
-13 | -0.341 | 0.08458 | -0.005 | -4.028
-12.5 | -0.351 | 0.08005 | -0.005 | -4.387
-12 | -0.361 | 0.07654 | -0.005 | -4.718
-11.5 | -0.37 | 0.07209 | -0.005 | -5.132
-11 | -0.378 | 0.06837 | -0.005 | -5.522
-10.5 | -0.384 | 0.06456 | -0.005 | -5.941
-10 | -0.388 | 0.06111 | -0.005 | -6.342
-9.5 | -0.389 | 0.0582 | -0.005 | -6.69
-9 | -0.388 | 0.0554 | -0.005 | -7.011
-8.5 | -0.384 | 0.05238 | -0.005 | -7.339
-8 | -0.377 | 0.04969 | -0.005 | -7.59
-7.5 | -0.366 | 0.04713 | -0.005 | -7.77
-7 | -0.351 | 0.04482 | -0.005 | -7.832
-6.5 | -0.331 | 0.0426 | -0.005 | -7.774
-6 | -0.308 | 0.04043 | -0.005 | -7.61
-5.5 | -0.281 | 0.03851 | -0.005 | -7.29
-5 | -0.25 | 0.03674 | -0.005 | -6.814
-4.5 | -0.217 | 0.03508 | -0.005 | -6.181
-4 | -0.18 | 0.03367 | -0.005 | -5.36
-3.5 | -0.141 | 0.03234 | -0.005 | -4.373
-3 | -0.1 | 0.03124 | -0.005 | -3.206
-2.5 | -0.057 | 0.03027 | -0.005 | -1.885
-2 | -0.012 | 0.03022 | -0.005 | -0.409
-1.5 | 0.034 | 0.02948 | -0.005 | 1.14
-1 | 0.081 | 0.02871 | -0.006 | 2.809
-0.5 | 0.158 | 0.00936 | -0.011 | 16.925
0 | 0.218 | 0.00998 | -0.011 | 21.799
0.5 | 0.277 | 0.00986 | -0.011 | 28.088
1 | 0.335 | 0.00971 | -0.011 | 34.549
1.5 | 0.394 | 0.00964 | -0.011 | 40.843
2 | 0.452 | 0.01133 | -0.011 | 39.851
2.5 | 0.509 | 0.01114 | -0.011 | 45.75
3 | 0.567 | 0.01085 | -0.011 | 52.288
3.5 | 0.625 | 0.01182 | -0.011 | 52.84
4 | 0.682 | 0.0092 | -0.011 | 74.122
4.5 | 0.739 | 0.00904 | -0.012 | 81.695
5 | 0.795 | 0.00897 | -0.012 | 88.605
5.5 | 0.851 | 0.00948 | -0.012 | 89.831
6 | 0.907 | 0.01041 | -0.012 | 87.15
6.5 | 0.962 | 0.0094 | -0.012 | 102.359
7 | 1.017 | 0.00866 | -0.012 | 117.448
7.5 | 1.071 | 0.00819 | -0.012 | 130.818
8 | 1.125 | 0.00807 | -0.012 | 139.407
8.5 | 1.177 | 0.00814 | -0.012 | 144.707
9 | 1.229 | 0.00807 | -0.012 | 152.395
9.5 | 1.28 | 0.00807 | -0.013 | 158.692
10 | 1.326 | 0.00807 | -0.013 | 164.287
10.5 | 1.364 | 0.00794 | -0.013 | 171.734
11 | 1.394 | 0.01061 | -0.013 | 131.35
11.5 | 1.418 | 0.01007 | -0.013 | 140.697
12 | 1.431 | 0.01203 | -0.013 | 119.019
12.5 | 1.333 | 0.02925 | -0.012 | 45.579
13 | 1.307 | 0.03849 | -0.012 | 33.952
13.5 | 1.283 | 0.0475 | -0.011 | 27.006
14 | 1.258 | 0.05634 | -0.011 | 22.334
14.5 | 1.233 | 0.06457 | -0.011 | 19.091
15 | 1.205 | 0.07249 | -0.011 | 16.618
15.5 | 1.174 | 0.0802 | -0.011 | 14.642
16 | 1.142 | 0.08745 | -0.011 | 13.056
16.5 | 1.106 | 0.09521 | -0.011 | 11.618
17 | 1.067 | 0.10301 | -0.011 | 10.363

## 85. Re 7M Mach 0.00 (2)
BIGFOIL.COM POLAR EXPORT
NACA42009
NACA42009 |  |  |  | Cl Max: | 1.7979 | at alpha= | 17.5 | deg
XFOIL ncrit=9 |  |  |  | L/D Max: | 163.189 | at alpha= | 9.5 | deg
Re: | 7000000 |  |  | Cd Min: | 0.12972 | at alpha= | 20 | deg
Mach: | 0 |  |  | Cl=0 at alpha= | -1.8998 | deg
|  |  |  | @ Cl=0.1, Cd= | 0.0069405
|  |  |  | @ Cl=0.4, Cd= | 0.0069993
|  |  |  | @ Cl=0.6, Cd= | 0.0070813
alpha (deg) | Cl | Cd | Cm | Cl/Cd
-6 | -0.4252 | 0.00839 | -0.0208 | -50.6794
-5.5 | -0.3772 | 0.00792 | -0.0192 | -47.6263
-5 | -0.326 | 0.00774 | -0.018 | -42.1189
-4.5 | -0.2742 | 0.00752 | -0.017 | -36.4628
-4 | -0.2224 | 0.00724 | -0.016 | -30.7182
-3.5 | -0.1702 | 0.00705 | -0.015 | -24.1418
-3 | -0.1173 | 0.00699 | -0.0142 | -16.7811
-2.5 | -0.0644 | 0.00698 | -0.0134 | -9.2264
-2 | -0.0108 | 0.00697 | -0.0127 | -1.5495
-1.5 | 0.0431 | 0.007 | -0.0121 | 6.1571
-1 | 0.0971 | 0.00694 | -0.0115 | 13.9914
0 | 0.2073 | 0.00696 | -0.0107 | 29.7845
0.5 | 0.2623 | 0.00694 | -0.0103 | 37.7954
1 | 0.3179 | 0.00694 | -0.01 | 45.8069
1.5 | 0.373 | 0.00697 | -0.0097 | 53.5151
2 | 0.4282 | 0.00703 | -0.0094 | 60.9104
2.5 | 0.4836 | 0.00706 | -0.0091 | 68.4986
3 | 0.539 | 0.0071 | -0.0089 | 75.9155
3.5 | 0.594 | 0.00718 | -0.0087 | 82.7298
4 | 0.6408 | 0.00641 | -0.0071 | 99.9688
4.5 | 0.683 | 0.00573 | -0.0042 | 119.1972
5 | 0.7423 | 0.00568 | -0.0049 | 130.6866
5.5 | 0.8147 | 0.00588 | -0.0087 | 138.5544
6 | 0.8742 | 0.00612 | -0.0096 | 142.8431
6.5 | 0.937 | 0.00637 | -0.0114 | 147.0958
7 | 0.9996 | 0.00657 | -0.0131 | 152.1461
7.5 | 1.0618 | 0.00677 | -0.0147 | 156.839
8 | 1.1231 | 0.00701 | -0.0162 | 160.214
8.5 | 1.1835 | 0.00734 | -0.0176 | 161.2398
9 | 1.2313 | 0.0076 | -0.0161 | 162.0132
9.5 | 1.2794 | 0.00784 | -0.0148 | 163.1888
10 | 1.3253 | 0.00826 | -0.0131 | 160.4479
10.5 | 1.3725 | 0.00863 | -0.0117 | 159.0382
11 | 1.4178 | 0.00914 | -0.0101 | 155.1204
11.5 | 1.4625 | 0.00976 | -0.0085 | 149.8463
12 | 1.5053 | 0.01057 | -0.0067 | 142.4125
12.5 | 1.5407 | 0.01203 | -0.0039 | 128.0715
13 | 1.5745 | 0.0136 | -0.0009 | 115.7721
13.5 | 1.6111 | 0.01482 | 0.0015 | 108.7112
14 | 1.648 | 0.01591 | 0.0038 | 103.5827
14.5 | 1.6831 | 0.01703 | 0.0062 | 98.8315
15 | 1.7159 | 0.01819 | 0.0089 | 94.3321
15.5 | 1.7426 | 0.01944 | 0.0125 | 89.6399
16 | 1.7624 | 0.0208 | 0.0168 | 84.7308
16.5 | 1.7778 | 0.02265 | 0.0207 | 78.4901
17 | 1.79 | 0.02494 | 0.0238 | 71.7723
17.5 | 1.7979 | 0.02794 | 0.0259 | 64.3486
18 | 1.7971 | 0.0323 | 0.0267 | 55.6378
18.5 | 1.7856 | 0.03875 | 0.0253 | 46.08
19 | 1.7604 | 0.04809 | 0.0211 | 36.6064
19.5 | 1.6787 | 0.06709 | 0.0109 | 25.0216
20 | 1.347 | 0.12972 | -0.0214 | 10.3839

## 86. Re 7M Mach 0.10 (1)
BIGFOIL.COM POLAR EXPORT
NACA42009
NACA42009 |  |  |  | Cl Max: | 1.429 | at alpha= | 12 | deg
JavaFoil+Calcfoil stall+Eppler ext transition |  |  |  | L/D Max: | 163.42 | at alpha= | 10 | deg
Re: | 7000000 |  |  | Cd Min: | 0.00813 | at alpha= | 8 | deg
Mach: | 0.1 |  |  | Cl=0 at alpha= | -1.8696 | deg
|  |  |  | @ Cl=0.1, Cd= | 0.024057
|  |  |  | @ Cl=0.4, Cd= | 0.0097471
|  |  |  | @ Cl=0.6, Cd= | 0.011401
alpha (deg) | Cl | Cd | Cm | Cl/Cd
-14 | -0.281 | 0.09422 | -0.005 | -2.979
-13.5 | -0.294 | 0.08933 | -0.005 | -3.29
-13 | -0.307 | 0.08482 | -0.005 | -3.619
-12.5 | -0.32 | 0.081 | -0.005 | -3.948
-12 | -0.332 | 0.0762 | -0.005 | -4.357
-11.5 | -0.343 | 0.07231 | -0.005 | -4.749
-11 | -0.354 | 0.06856 | -0.005 | -5.157
-10.5 | -0.362 | 0.06482 | -0.005 | -5.589
-10 | -0.369 | 0.06156 | -0.005 | -5.994
-9.5 | -0.373 | 0.05814 | -0.005 | -6.422
-9 | -0.375 | 0.0553 | -0.005 | -6.782
-8.5 | -0.374 | 0.05253 | -0.005 | -7.111
-8 | -0.368 | 0.04984 | -0.005 | -7.393
-7.5 | -0.36 | 0.04729 | -0.005 | -7.604
-7 | -0.346 | 0.04493 | -0.005 | -7.705
-6.5 | -0.328 | 0.04267 | -0.005 | -7.681
-6 | -0.305 | 0.04062 | -0.005 | -7.52
-5.5 | -0.279 | 0.03869 | -0.005 | -7.222
-5 | -0.25 | 0.03678 | -0.005 | -6.789
-4.5 | -0.217 | 0.03518 | -0.005 | -6.159
-4 | -0.181 | 0.03373 | -0.005 | -5.352
-3.5 | -0.142 | 0.03245 | -0.005 | -4.366
-3 | -0.1 | 0.03125 | -0.005 | -3.215
-2.5 | -0.057 | 0.03031 | -0.005 | -1.889
-2 | -0.012 | 0.03026 | -0.005 | -0.41
-1.5 | 0.034 | 0.02952 | -0.005 | 1.143
-1 | 0.081 | 0.02879 | -0.006 | 2.813
-0.5 | 0.159 | 0.00936 | -0.011 | 17.006
0 | 0.219 | 0.01001 | -0.011 | 21.836
0.5 | 0.278 | 0.00989 | -0.011 | 28.12
1 | 0.337 | 0.00974 | -0.011 | 34.599
1.5 | 0.395 | 0.00967 | -0.011 | 40.902
2 | 0.454 | 0.01058 | -0.011 | 42.912
2.5 | 0.512 | 0.01115 | -0.011 | 45.898
3 | 0.57 | 0.01092 | -0.011 | 52.184
3.5 | 0.628 | 0.01185 | -0.011 | 52.98
4 | 0.685 | 0.00926 | -0.012 | 73.955
4.5 | 0.742 | 0.00907 | -0.012 | 81.845
5 | 0.799 | 0.00901 | -0.012 | 88.693
5.5 | 0.855 | 0.00951 | -0.012 | 89.919
6 | 0.911 | 0.01048 | -0.012 | 86.93
6.5 | 0.967 | 0.00947 | -0.012 | 102.114
7 | 1.022 | 0.00871 | -0.012 | 117.235
7.5 | 1.076 | 0.00824 | -0.012 | 130.503
8 | 1.129 | 0.00813 | -0.012 | 138.965
8.5 | 1.182 | 0.0082 | -0.012 | 144.268
9 | 1.234 | 0.00813 | -0.012 | 151.749
9.5 | 1.285 | 0.00814 | -0.013 | 157.921
10 | 1.331 | 0.00815 | -0.013 | 163.42
10.5 | 1.367 | 0.01094 | -0.013 | 124.914
11 | 1.396 | 0.01035 | -0.013 | 134.892
11.5 | 1.418 | 0.01138 | -0.013 | 124.624
12 | 1.429 | 0.01226 | -0.013 | 116.562
12.5 | 1.319 | 0.03209 | -0.012 | 41.096
13 | 1.291 | 0.04178 | -0.011 | 30.909
13.5 | 1.266 | 0.05093 | -0.011 | 24.855
14 | 1.24 | 0.05944 | -0.011 | 20.859
14.5 | 1.211 | 0.06763 | -0.011 | 17.91
15 | 1.18 | 0.07545 | -0.011 | 15.637
15.5 | 1.145 | 0.08301 | -0.011 | 13.798
16 | 1.108 | 0.09098 | -0.011 | 12.175
16.5 | 1.068 | 0.09809 | -0.011 | 10.89
17 | 1.025 | 0.10584 | -0.01 | 9.68

## 87. Re 7M Mach 0.10 (2)
BIGFOIL.COM POLAR EXPORT
NACA42009
NACA42009 |  |  |  | Cl Max: | 1.7883 | at alpha= | 17.5 | deg
XFOIL ncrit=9 |  |  |  | L/D Max: | 163.139 | at alpha= | 9.5 | deg
Re: | 7000000 |  |  | Cd Min: | 0.11474 | at alpha= | 19.5 | deg
Mach: | 0.1 |  |  | Cl=0 at alpha= | -1.8995 | deg
|  |  |  | @ Cl=0.1, Cd= | 0.0069604
|  |  |  | @ Cl=0.4, Cd= | 0.0070023
|  |  |  | @ Cl=0.6, Cd= | 0.0071614
alpha (deg) | Cl | Cd | Cm | Cl/Cd
-5.5 | -0.3775 | 0.0085 | -0.02 | -44.4118
-5 | -0.3272 | 0.00797 | -0.0187 | -41.054
-4.5 | -0.2756 | 0.00764 | -0.0175 | -36.0733
-4 | -0.2217 | 0.00759 | -0.0167 | -29.2095
-3.5 | -0.1712 | 0.0071 | -0.0153 | -24.1127
-3 | -0.118 | 0.00704 | -0.0145 | -16.7614
-2.5 | -0.0647 | 0.00702 | -0.0136 | -9.2165
-2 | -0.0109 | 0.007 | -0.0129 | -1.5571
-1.5 | 0.0433 | 0.00702 | -0.0122 | 6.1681
-1 | 0.0976 | 0.00696 | -0.0115 | 14.023
-0.5 | 0.1529 | 0.00697 | -0.0111 | 21.9369
0 | 0.2084 | 0.00696 | -0.0107 | 29.9425
0.5 | 0.2638 | 0.00694 | -0.0103 | 38.0115
1 | 0.3198 | 0.00695 | -0.01 | 46.0144
1.5 | 0.3752 | 0.00698 | -0.0097 | 53.7536
2 | 0.4307 | 0.00703 | -0.0093 | 61.266
2.5 | 0.4866 | 0.00707 | -0.0091 | 68.826
3 | 0.5423 | 0.00711 | -0.0088 | 76.2729
3.5 | 0.5976 | 0.0072 | -0.0086 | 83
4 | 0.6449 | 0.00644 | -0.007 | 100.1398
4.5 | 0.6873 | 0.00575 | -0.0041 | 119.5304
5.5 | 0.8201 | 0.00591 | -0.0085 | 138.7648
6 | 0.88 | 0.00615 | -0.0094 | 143.0894
6.5 | 0.9434 | 0.0064 | -0.0111 | 147.4062
7 | 1.0066 | 0.0066 | -0.0128 | 152.5152
7.5 | 1.0694 | 0.0068 | -0.0144 | 157.2647
8 | 1.1313 | 0.00707 | -0.0158 | 160.0141
8.5 | 1.1922 | 0.0074 | -0.0171 | 161.1081
9 | 1.2402 | 0.00765 | -0.0155 | 162.1176
9.5 | 1.2888 | 0.0079 | -0.014 | 163.1392
10 | 1.3351 | 0.00834 | -0.0123 | 160.0839
10.5 | 1.3829 | 0.00871 | -0.0108 | 158.7715
11 | 1.4289 | 0.00923 | -0.0091 | 154.8104
11.5 | 1.4741 | 0.00987 | -0.0073 | 149.3516
12 | 1.516 | 0.01082 | -0.0052 | 140.1109
12.5 | 1.5512 | 0.01235 | -0.0021 | 125.6032
13 | 1.5848 | 0.01397 | 0.001 | 113.4431
13.5 | 1.6219 | 0.01519 | 0.0036 | 106.7742
14 | 1.6582 | 0.01636 | 0.0062 | 101.357
14.5 | 1.6934 | 0.01749 | 0.0088 | 96.821
15 | 1.7234 | 0.01885 | 0.012 | 91.4271
15.5 | 1.746 | 0.0201 | 0.0165 | 86.8657
16 | 1.7632 | 0.0218 | 0.0208 | 80.8807
16.5 | 1.7764 | 0.02398 | 0.0244 | 74.0784
17 | 1.7868 | 0.02667 | 0.027 | 66.9966
17.5 | 1.7883 | 0.03067 | 0.0284 | 58.3078
18 | 1.777 | 0.03687 | 0.0276 | 48.1964
18.5 | 1.7511 | 0.04614 | 0.0236 | 37.9519
19 | 1.6975 | 0.06066 | 0.0157 | 27.9838
19.5 | 1.4051 | 0.11474 | -0.0126 | 12.2459

## 88. Re 7M Mach 0.25 (1)
BIGFOIL.COM POLAR EXPORT
NACA42009
NACA42009 |  |  |  | Cl Max: | 1.412 | at alpha= | 11.5 | deg
JavaFoil+Calcfoil stall+Eppler ext transition |  |  |  | L/D Max: | 153.242 | at alpha= | 9.5 | deg
Re: | 7000000 |  |  | Cd Min: | 0.00839 | at alpha= | 8.5 | deg
Mach: | 0.25 |  |  | Cl=0 at alpha= | -1.8646 | deg
|  |  |  | @ Cl=0.1, Cd= | 0.024951
|  |  |  | @ Cl=0.4, Cd= | 0.009837
|  |  |  | @ Cl=0.6, Cd= | 0.011377
alpha (deg) | Cl | Cd | Cm | Cl/Cd
-12 | -0.057 | 0.0758 | -0.005 | -0.75
-11.5 | -0.054 | 0.07224 | -0.005 | -0.748
-11 | -0.099 | 0.06961 | -0.005 | -1.419
-10.5 | -0.156 | 0.06623 | -0.005 | -2.348
-10 | -0.195 | 0.06308 | -0.005 | -3.094
-9.5 | -0.228 | 0.05915 | -0.005 | -3.854
-9 | -0.255 | 0.05607 | -0.005 | -4.552
-8.5 | -0.277 | 0.05315 | -0.005 | -5.212
-8 | -0.293 | 0.05022 | -0.005 | -5.831
-7.5 | -0.302 | 0.04761 | -0.005 | -6.347
-7 | -0.304 | 0.04528 | -0.005 | -6.717
-6.5 | -0.298 | 0.04307 | -0.005 | -6.918
-6 | -0.286 | 0.04101 | -0.005 | -6.963
-5.5 | -0.267 | 0.03914 | -0.005 | -6.825
-5 | -0.243 | 0.03724 | -0.005 | -6.527
-4.5 | -0.214 | 0.03561 | -0.005 | -6.006
-4 | -0.18 | 0.03421 | -0.005 | -5.267
-3.5 | -0.143 | 0.03284 | -0.005 | -4.341
-3 | -0.102 | 0.03164 | -0.005 | -3.215
-2.5 | -0.058 | 0.03065 | -0.005 | -1.9
-2 | -0.013 | 0.03054 | -0.005 | -0.414
-1.5 | 0.035 | 0.02986 | -0.005 | 1.156
-1 | 0.083 | 0.02912 | -0.006 | 2.847
-0.5 | 0.163 | 0.0095 | -0.011 | 17.191
0 | 0.224 | 0.01017 | -0.011 | 22.072
0.5 | 0.286 | 0.01001 | -0.011 | 28.531
1 | 0.346 | 0.0099 | -0.011 | 34.981
1.5 | 0.406 | 0.00983 | -0.011 | 41.308
2 | 0.466 | 0.00979 | -0.012 | 47.583
2.5 | 0.526 | 0.01062 | -0.012 | 49.501
3 | 0.585 | 0.01112 | -0.012 | 52.632
3.5 | 0.644 | 0.01213 | -0.012 | 53.118
4 | 0.703 | 0.0095 | -0.012 | 73.973
4.5 | 0.761 | 0.00935 | -0.012 | 81.418
5 | 0.819 | 0.00929 | -0.012 | 88.164
5.5 | 0.877 | 0.00921 | -0.012 | 95.181
6 | 0.934 | 0.00979 | -0.012 | 95.409
6.5 | 0.991 | 0.00984 | -0.012 | 100.69
7 | 1.046 | 0.00911 | -0.012 | 114.903
7.5 | 1.101 | 0.00858 | -0.012 | 128.374
8 | 1.155 | 0.00848 | -0.013 | 136.214
8.5 | 1.209 | 0.00839 | -0.013 | 144.041
9 | 1.26 | 0.00854 | -0.013 | 147.679
9.5 | 1.311 | 0.00856 | -0.013 | 153.242
10 | 1.353 | 0.0107 | -0.013 | 126.442
10.5 | 1.383 | 0.01052 | -0.013 | 131.419
11 | 1.404 | 0.01165 | -0.013 | 120.525
11.5 | 1.412 | 0.01263 | -0.013 | 111.791
12 | 1.271 | 0.03883 | -0.012 | 32.725
12.5 | 1.235 | 0.04955 | -0.011 | 24.928
13 | 1.199 | 0.05867 | -0.011 | 20.438
13.5 | 1.157 | 0.06723 | -0.011 | 17.207
14 | 1.107 | 0.07551 | -0.011 | 14.658
14.5 | 1.049 | 0.08345 | -0.01 | 12.566
15 | 0.982 | 0.0917 | -0.01 | 10.704
15.5 | 0.907 | 0.1003 | -0.01 | 9.04
16 | 0.825 | 0.10887 | -0.01 | 7.578
16.5 | 0.737 | 0.11738 | -0.01 | 6.283

## 89. Re 7M Mach 0.25 (2)
BIGFOIL.COM POLAR EXPORT
NACA42009
NACA42009 |  |  |  | Cl Max: | 1.7473 | at alpha= | 16 | deg
XFOIL ncrit=9 |  |  |  | L/D Max: | 162.506 | at alpha= | 9 | deg
Re: | 7000000 |  |  | Cd Min: | 0.17957 | at alpha= | 20 | deg
Mach: | 0.25 |  |  | Cl=0 at alpha= | -1.8991 | deg
|  |  |  | @ Cl=0.1, Cd= | 0.0071108
|  |  |  | @ Cl=0.4, Cd= | 0.0070366
|  |  |  | @ Cl=0.6, Cd= | 0.0072463
alpha (deg) | Cl | Cd | Cm | Cl/Cd
-3 | -0.1211 | 0.00739 | -0.016 | -16.387
-2.5 | -0.0665 | 0.00731 | -0.0148 | -9.0971
-2 | -0.0112 | 0.00723 | -0.0137 | -1.5491
-1.5 | 0.0443 | 0.00715 | -0.0128 | 6.1958
-1 | 0.1011 | 0.00711 | -0.0121 | 14.2194
-0.5 | 0.1577 | 0.00701 | -0.0114 | 22.4964
0 | 0.215 | 0.00701 | -0.0108 | 30.6705
0.5 | 0.2724 | 0.00696 | -0.0103 | 39.1379
1 | 0.3301 | 0.00698 | -0.0099 | 47.2923
1.5 | 0.3873 | 0.00703 | -0.0095 | 55.0925
2 | 0.445 | 0.00706 | -0.0091 | 63.0312
2.5 | 0.5028 | 0.00711 | -0.0088 | 70.7173
3 | 0.5604 | 0.00717 | -0.0084 | 78.159
3.5 | 0.6175 | 0.00728 | -0.0079 | 84.8214
4 | 0.6674 | 0.00659 | -0.0063 | 101.2747
4.5 | 0.7115 | 0.00585 | -0.0032 | 121.6239
5.5 | 0.8495 | 0.00606 | -0.0073 | 140.1815
6 | 0.9126 | 0.00633 | -0.0081 | 144.1706
6.5 | 0.9795 | 0.00655 | -0.0096 | 149.542
7 | 1.0462 | 0.00677 | -0.0111 | 154.5347
7.5 | 1.1121 | 0.00705 | -0.0123 | 157.7447
8 | 1.1774 | 0.00739 | -0.0134 | 159.3234
8.5 | 1.2389 | 0.00768 | -0.0136 | 161.3151
9 | 1.2903 | 0.00794 | -0.0115 | 162.5063
9.5 | 1.3413 | 0.00828 | -0.0094 | 161.9928
10 | 1.3913 | 0.00874 | -0.0071 | 159.1876
10.5 | 1.4414 | 0.00923 | -0.0048 | 156.1647
11 | 1.4914 | 0.00979 | -0.0025 | 152.3391
11.5 | 1.5383 | 0.01064 | 0.0002 | 144.5771
12 | 1.5753 | 0.01228 | 0.0041 | 128.2818
12.5 | 1.6048 | 0.01448 | 0.0089 | 110.8287
13 | 1.6397 | 0.01613 | 0.0128 | 101.6553
13.5 | 1.6751 | 0.0176 | 0.0166 | 95.1761
14 | 1.7057 | 0.01912 | 0.021 | 89.2103
14.5 | 1.7258 | 0.02072 | 0.0267 | 83.2915
15 | 1.7394 | 0.02304 | 0.0316 | 75.4948
15.5 | 1.7464 | 0.02619 | 0.0353 | 66.6819
16 | 1.7473 | 0.03056 | 0.0369 | 57.176
16.5 | 1.732 | 0.0377 | 0.0353 | 45.9416
17 | 1.6938 | 0.04929 | 0.029 | 34.364
17.5 | 1.5296 | 0.08024 | 0.0104 | 19.0628
18 | 1.3063 | 0.12084 | -0.0124 | 10.8102
18.5 | 1.2212 | 0.1429 | -0.0252 | 8.5458
19 | 1.1853 | 0.15745 | -0.0336 | 7.5281
19.5 | 1.1613 | 0.17012 | -0.041 | 6.8264
20 | 1.1553 | 0.17957 | -0.0467 | 6.4337

## 90. Re 7M Mach 0.50 (1)
BIGFOIL.COM POLAR EXPORT
NACA42009
NACA42009 |  |  |  | Cl Max: | 1.306 | at alpha= | 9 | deg
JavaFoil+Calcfoil stall+Eppler ext transition |  |  |  | L/D Max: | 125.091 | at alpha= | 8 | deg
Re: | 7000000 |  |  | Cd Min: | 0.00617 | at alpha= | 0 | deg
Mach: | 0.5 |  |  | Cl=0 at alpha= | -1.87 | deg
|  |  |  | @ Cl=0.1, Cd= | 0.030263
|  |  |  | @ Cl=0.4, Cd= | 0.010648
|  |  |  | @ Cl=0.6, Cd= | 0.010636
alpha (deg) | Cl | Cd | Cm | Cl/Cd
-20 | -0.934 | 0.13545 | -0.008 | -6.897
-19.5 | -0.906 | 0.13774 | -0.007 | -6.58
-19 | -0.881 | 0.1323 | -0.007 | -6.661
-18.5 | -0.856 | 0.12637 | -0.007 | -6.775
-18 | -0.832 | 0.11902 | -0.007 | -6.99
-17.5 | -0.807 | 0.11263 | -0.007 | -7.169
-17 | -0.781 | 0.11322 | -0.007 | -6.896
-16.5 | -0.755 | 0.10793 | -0.007 | -6.998
-16 | -0.73 | 0.10254 | -0.007 | -7.119
-15.5 | -0.705 | 0.09733 | -0.007 | -7.24
-15 | -0.68 | 0.09196 | -0.007 | -7.39
-14.5 | -0.654 | 0.09066 | -0.006 | -7.212
-14 | -0.629 | 0.08651 | -0.006 | -7.266
-13.5 | -0.603 | 0.08191 | -0.006 | -7.365
-13 | -0.578 | 0.07759 | -0.006 | -7.45
-12.5 | -0.553 | 0.07328 | -0.006 | -7.542
-12 | -0.527 | 0.07221 | -0.006 | -7.297
-11.5 | -0.501 | 0.06814 | -0.006 | -7.358
-11 | -0.476 | 0.06416 | -0.006 | -7.417
-10.5 | -0.45 | 0.0607 | -0.006 | -7.42
-10 | -0.425 | 0.05739 | -0.006 | -7.401
-9.5 | -0.399 | 0.05607 | -0.006 | -7.111
-9 | -0.373 | 0.05287 | -0.006 | -7.055
-8.5 | -0.347 | 0.05 | -0.006 | -6.944
-8 | -0.321 | 0.04713 | -0.006 | -6.821
-7.5 | -0.295 | 0.0461 | -0.006 | -6.406
-7 | -0.269 | 0.04364 | -0.006 | -6.173
-6.5 | -0.243 | 0.04131 | -0.006 | -5.892
-6 | -0.217 | 0.03911 | -0.006 | -5.559
-5.5 | -0.191 | 0.03842 | -0.006 | -4.975
-5 | -0.165 | 0.03707 | -0.006 | -4.452
-4.5 | -0.139 | 0.03541 | -0.006 | -3.921
-4 | -0.113 | 0.03464 | -0.005 | -3.25
-3.5 | -0.086 | 0.03354 | -0.005 | -2.572
-3 | -0.085 | 0.03289 | -0.005 | -2.572
-2.5 | -0.058 | 0.03412 | -0.005 | -1.703
-2 | -0.013 | 0.03191 | -0.005 | -0.418
-1.5 | 0.037 | 0.03099 | -0.006 | 1.206
-1 | 0.091 | 0.03035 | -0.006 | 2.997
-0.5 | 0.146 | 0.02982 | -0.006 | 4.893
0 | 0.25 | 0.00617 | -0.007 | 40.454
0.5 | 0.319 | 0.01003 | -0.013 | 31.774
1 | 0.386 | 0.01066 | -0.013 | 36.206
1.5 | 0.453 | 0.0106 | -0.013 | 42.723
2 | 0.519 | 0.01057 | -0.013 | 49.122
2.5 | 0.585 | 0.01064 | -0.013 | 54.983
3 | 0.651 | 0.01062 | -0.013 | 61.289
3.5 | 0.715 | 0.01136 | -0.013 | 63.006
4 | 0.78 | 0.01127 | -0.013 | 69.188
4.5 | 0.843 | 0.00995 | -0.013 | 84.728
5 | 0.906 | 0.01005 | -0.013 | 90.105
5.5 | 0.967 | 0.01026 | -0.014 | 94.286
6 | 1.027 | 0.01059 | -0.014 | 96.979
6.5 | 1.084 | 0.01037 | -0.014 | 104.625
7 | 1.14 | 0.01043 | -0.014 | 109.272
7.5 | 1.192 | 0.01006 | -0.014 | 118.381
8 | 1.239 | 0.0099 | -0.014 | 125.091
8.5 | 1.279 | 0.0118 | -0.014 | 108.436
9 | 1.306 | 0.01315 | -0.014 | 99.326
9.5 | 1.304 | 0.01652 | -0.014 | 78.882
10 | 1.218 | 0.02858 | -0.013 | 42.602
10.5 | 0.913 | 0.07545 | -0.01 | 12.1
11 | 0.714 | 0.08803 | -0.01 | 8.107
11.5 | 0.741 | 0.08874 | -0.01 | 8.349
12 | 0.765 | 0.08763 | -0.009 | 8.733
12.5 | 0.79 | 0.09281 | -0.009 | 8.512
13 | 0.821 | 0.10179 | -0.01 | 8.062
13.5 | 0.847 | 0.10133 | -0.009 | 8.357
14 | 0.874 | 0.10459 | -0.009 | 8.36

## 91. Re 7M Mach 0.50 (2)
BIGFOIL.COM POLAR EXPORT
NACA42009
NACA42009 |  |  |  | Cl Max: | 1.7492 | at alpha= | 11.5 | deg
XFOIL ncrit=9 |  |  |  | L/D Max: | 158.783 | at alpha= | 8 | deg
Re: | 7000000 |  |  | Cd Min: | 0.01873 | at alpha= | 11.5 | deg
Mach: | 0.5 |  |  | Cl=0 at alpha= | -99 | deg
|  |  |  | @ Cl=0.1, Cd= | 0.00722
|  |  |  | @ Cl=0.4, Cd= | 0.0071871
|  |  |  | @ Cl=0.6, Cd= | 0.0074206
alpha (deg) | Cl | Cd | Cm | Cl/Cd
0 | 0.2454 | 0.00722 | -0.0115 | 33.9889
0.5 | 0.3109 | 0.0072 | -0.0104 | 43.1806
1 | 0.3766 | 0.00718 | -0.0093 | 52.4513
1.5 | 0.4429 | 0.0072 | -0.0084 | 61.5139
2 | 0.5092 | 0.00727 | -0.0075 | 70.0413
2.5 | 0.5754 | 0.00738 | -0.0065 | 77.9675
3 | 0.6421 | 0.00749 | -0.0054 | 85.7276
3.5 | 0.7095 | 0.0076 | -0.0043 | 93.3553
4 | 0.777 | 0.00774 | -0.003 | 100.3876
4.5 | 0.8218 | 0.00644 | 0.0022 | 127.6087
5 | 0.8946 | 0.00642 | 0.003 | 139.3458
5.5 | 0.9878 | 0.00674 | -0.0001 | 146.5579
6 | 1.069 | 0.00707 | -0.0002 | 151.2023
6.5 | 1.152 | 0.00747 | -0.0003 | 154.2169
7 | 1.2358 | 0.00792 | 0.0001 | 156.0354
7.5 | 1.3209 | 0.00834 | 0.0008 | 158.3813
8 | 1.3957 | 0.00879 | 0.004 | 158.7827
8.5 | 1.4604 | 0.0093 | 0.0094 | 157.0323
9 | 1.5254 | 0.00995 | 0.0153 | 153.3065
9.5 | 1.5939 | 0.01054 | 0.0212 | 151.2239
10 | 1.6645 | 0.01121 | 0.0273 | 148.4835
10.5 | 1.7363 | 0.01196 | 0.0339 | 145.1756
11.5 | 1.7492 | 0.01873 | 0.0558 | 93.3903

## 92. Re 8M Mach 0.00 (1)
BIGFOIL.COM POLAR EXPORT
NACA42009
NACA42009 |  |  |  | Cl Max: | 1.432 | at alpha= | 12 | deg
JavaFoil+Calcfoil stall+Eppler ext transition |  |  |  | L/D Max: | 174.561 | at alpha= | 10.5 | deg
Re: | 8000000 |  |  | Cd Min: | 0.00781 | at alpha= | 10.5 | deg
Mach: | 0 |  |  | Cl=0 at alpha= | -1.8696 | deg
|  |  |  | @ Cl=0.1, Cd= | 0.023557
|  |  |  | @ Cl=0.4, Cd= | 0.0096317
|  |  |  | @ Cl=0.6, Cd= | 0.011212
alpha (deg) | Cl | Cd | Cm | Cl/Cd
-14.5 | -0.307 | 0.09801 | -0.005 | -3.132
-14 | -0.318 | 0.09279 | -0.005 | -3.432
-13.5 | -0.33 | 0.08827 | -0.005 | -3.735
-13 | -0.341 | 0.08413 | -0.005 | -4.05
-12.5 | -0.351 | 0.07987 | -0.005 | -4.398
-12 | -0.361 | 0.07553 | -0.005 | -4.781
-11.5 | -0.37 | 0.07173 | -0.005 | -5.158
-11 | -0.378 | 0.06813 | -0.005 | -5.542
-10.5 | -0.384 | 0.06462 | -0.005 | -5.936
-10 | -0.388 | 0.06107 | -0.005 | -6.347
-9.5 | -0.389 | 0.05791 | -0.005 | -6.723
-9 | -0.388 | 0.05493 | -0.005 | -7.071
-8.5 | -0.384 | 0.0522 | -0.005 | -7.365
-8 | -0.377 | 0.04948 | -0.005 | -7.623
-7.5 | -0.366 | 0.0469 | -0.005 | -7.809
-7 | -0.351 | 0.04457 | -0.005 | -7.877
-6.5 | -0.331 | 0.04248 | -0.005 | -7.797
-6 | -0.308 | 0.04027 | -0.005 | -7.643
-5.5 | -0.281 | 0.03847 | -0.005 | -7.299
-5 | -0.25 | 0.03666 | -0.005 | -6.832
-4.5 | -0.217 | 0.03497 | -0.005 | -6.203
-4 | -0.18 | 0.03356 | -0.005 | -5.377
-3.5 | -0.141 | 0.03224 | -0.005 | -4.388
-3 | -0.1 | 0.03113 | -0.005 | -3.219
-2.5 | -0.057 | 0.03015 | -0.005 | -1.893
-2 | -0.012 | 0.03 | -0.005 | -0.412
-1.5 | 0.034 | 0.02923 | -0.006 | 1.151
-1 | 0.081 | 0.02827 | -0.006 | 2.856
-0.5 | 0.158 | 0.00917 | -0.011 | 17.282
0 | 0.218 | 0.00978 | -0.011 | 22.232
0.5 | 0.277 | 0.00967 | -0.011 | 28.638
1 | 0.335 | 0.00952 | -0.011 | 35.216
1.5 | 0.394 | 0.00946 | -0.011 | 41.612
2 | 0.452 | 0.01112 | -0.011 | 40.627
2.5 | 0.509 | 0.01089 | -0.011 | 46.802
3 | 0.567 | 0.01066 | -0.011 | 53.193
3.5 | 0.625 | 0.01163 | -0.011 | 53.723
4 | 0.682 | 0.00917 | -0.011 | 74.361
4.5 | 0.739 | 0.00899 | -0.012 | 82.174
5 | 0.795 | 0.00887 | -0.012 | 89.669
5.5 | 0.851 | 0.00935 | -0.012 | 91.035
6 | 0.907 | 0.01028 | -0.012 | 88.269
6.5 | 0.962 | 0.00927 | -0.012 | 103.781
7 | 1.017 | 0.00853 | -0.012 | 119.205
7.5 | 1.071 | 0.00808 | -0.012 | 132.642
8 | 1.125 | 0.00795 | -0.012 | 141.5
8.5 | 1.177 | 0.008 | -0.012 | 147.084
9 | 1.229 | 0.00794 | -0.012 | 154.866
9.5 | 1.28 | 0.00794 | -0.013 | 161.247
10 | 1.326 | 0.00794 | -0.013 | 167.101
10.5 | 1.364 | 0.00781 | -0.013 | 174.561
11 | 1.394 | 0.0104 | -0.013 | 134.089
11.5 | 1.418 | 0.01026 | -0.013 | 138.161
12 | 1.432 | 0.01183 | -0.013 | 121.002
12.5 | 1.341 | 0.02729 | -0.012 | 49.138
13 | 1.314 | 0.03628 | -0.012 | 36.216
13.5 | 1.289 | 0.04521 | -0.011 | 28.506
14 | 1.263 | 0.0541 | -0.011 | 23.345
14.5 | 1.237 | 0.06244 | -0.011 | 19.802
15 | 1.208 | 0.07045 | -0.011 | 17.145
15.5 | 1.177 | 0.07824 | -0.011 | 15.043
16 | 1.144 | 0.08556 | -0.011 | 13.37
16.5 | 1.108 | 0.09335 | -0.011 | 11.87
17 | 1.069 | 0.10114 | -0.011 | 10.57

## 93. Re 8M Mach 0.00 (2)
BIGFOIL.COM POLAR EXPORT
NACA42009
NACA42009 |  |  |  | Cl Max: | 1.8141 | at alpha= | 17.5 | deg
XFOIL ncrit=9 |  |  |  | L/D Max: | 167.919 | at alpha= | 9.5 | deg
Re: | 8000000 |  |  | Cd Min: | 0.11635 | at alpha= | 20 | deg
Mach: | 0 |  |  | Cl=0 at alpha= | -1.8911 | deg
|  |  |  | @ Cl=0.1, Cd= | 0.0067994
|  |  |  | @ Cl=0.4, Cd= | 0.0068493
|  |  |  | @ Cl=0.6, Cd= | 0.0069697
alpha (deg) | Cl | Cd | Cm | Cl/Cd
-6.5 | -0.4799 | 0.00818 | -0.0215 | -58.6675
-6 | -0.4311 | 0.00772 | -0.0199 | -55.842
-5.5 | -0.3817 | 0.00752 | -0.0184 | -50.758
-5 | -0.3295 | 0.0074 | -0.0174 | -44.527
-4.5 | -0.2771 | 0.00724 | -0.0165 | -38.2735
-4 | -0.2231 | 0.00723 | -0.0159 | -30.8575
-3.5 | -0.172 | 0.00687 | -0.0147 | -25.0364
-3 | -0.119 | 0.00681 | -0.0139 | -17.4743
-2.5 | -0.0656 | 0.00681 | -0.0132 | -9.6329
-2 | -0.0118 | 0.00681 | -0.0125 | -1.7327
-1.5 | 0.0424 | 0.00683 | -0.012 | 6.2079
-1 | 0.0969 | 0.0068 | -0.0114 | 14.25
-0.5 | 0.152 | 0.00679 | -0.011 | 22.3859
0 | 0.2072 | 0.0068 | -0.0107 | 30.4706
0.5 | 0.2626 | 0.00677 | -0.0103 | 38.7888
1 | 0.3181 | 0.00678 | -0.01 | 46.9174
1.5 | 0.3733 | 0.00683 | -0.0097 | 54.6559
2 | 0.4287 | 0.00687 | -0.0095 | 62.4017
2.5 | 0.4843 | 0.0069 | -0.0093 | 70.1884
3 | 0.5396 | 0.00694 | -0.009 | 77.7522
3.5 | 0.5946 | 0.00704 | -0.0088 | 84.4602
4 | 0.643 | 0.00641 | -0.0074 | 100.312
4.5 | 0.6876 | 0.00572 | -0.0052 | 120.2098
5 | 0.7368 | 0.00551 | -0.0036 | 133.7205
5.5 | 0.8117 | 0.00572 | -0.008 | 141.9056
6.5 | 0.9322 | 0.00619 | -0.0102 | 150.5977
7 | 0.9947 | 0.00637 | -0.0119 | 156.1538
7.5 | 1.0568 | 0.00658 | -0.0135 | 160.6079
8 | 1.1179 | 0.00685 | -0.015 | 163.1971
8.5 | 1.1783 | 0.00716 | -0.0164 | 164.567
9 | 1.2352 | 0.00738 | -0.0169 | 167.3713
9.5 | 1.2829 | 0.00764 | -0.0155 | 167.9188
10 | 1.3284 | 0.00807 | -0.0137 | 164.6097
10.5 | 1.3747 | 0.0085 | -0.0122 | 161.7294
11 | 1.4209 | 0.00893 | -0.0107 | 159.1153
11.5 | 1.4653 | 0.00955 | -0.009 | 153.4346
12 | 1.5053 | 0.01062 | -0.0068 | 141.742
12.5 | 1.5407 | 0.01209 | -0.0039 | 127.4359
13 | 1.5768 | 0.01348 | -0.0013 | 116.9733
13.5 | 1.6155 | 0.01453 | 0.0008 | 111.1838
14 | 1.6532 | 0.01559 | 0.003 | 106.0423
14.5 | 1.6901 | 0.0166 | 0.0052 | 101.8133
15 | 1.7229 | 0.01781 | 0.0079 | 96.7378
15.5 | 1.7545 | 0.01894 | 0.0106 | 92.6346
16 | 1.7729 | 0.02032 | 0.0154 | 87.249
16.5 | 1.7906 | 0.02197 | 0.0193 | 81.502
17 | 1.8061 | 0.02393 | 0.0224 | 75.4743
17.5 | 1.8141 | 0.02674 | 0.0251 | 67.8422
18 | 1.8125 | 0.03095 | 0.0264 | 58.5622
18.5 | 1.8037 | 0.03678 | 0.0257 | 49.0402
19 | 1.7842 | 0.04502 | 0.0224 | 39.6313
19.5 | 1.7184 | 0.06113 | 0.0139 | 28.1106
20 | 1.4239 | 0.11635 | -0.0145 | 12.2381

## 94. Re 8M Mach 0.10 (1)
BIGFOIL.COM POLAR EXPORT
NACA42009
NACA42009 |  |  |  | Cl Max: | 1.43 | at alpha= | 12 | deg
JavaFoil+Calcfoil stall+Eppler ext transition |  |  |  | L/D Max: | 173.215 | at alpha= | 10.5 | deg
Re: | 8000000 |  |  | Cd Min: | 0.0079 | at alpha= | 10.5 | deg
Mach: | 0.1 |  |  | Cl=0 at alpha= | -1.8696 | deg
|  |  |  | @ Cl=0.1, Cd= | 0.023731
|  |  |  | @ Cl=0.4, Cd= | 0.0096332
|  |  |  | @ Cl=0.6, Cd= | 0.011182
alpha (deg) | Cl | Cd | Cm | Cl/Cd
-14 | -0.281 | 0.09354 | -0.005 | -3.001
-13.5 | -0.294 | 0.08864 | -0.005 | -3.316
-13 | -0.307 | 0.0845 | -0.005 | -3.633
-12.5 | -0.32 | 0.08026 | -0.005 | -3.985
-12 | -0.332 | 0.07629 | -0.005 | -4.352
-11.5 | -0.343 | 0.072 | -0.005 | -4.77
-11 | -0.354 | 0.06823 | -0.005 | -5.182
-10.5 | -0.362 | 0.06459 | -0.005 | -5.609
-10 | -0.369 | 0.06114 | -0.005 | -6.036
-9.5 | -0.373 | 0.05773 | -0.005 | -6.469
-9 | -0.375 | 0.05522 | -0.005 | -6.793
-8.5 | -0.374 | 0.0524 | -0.005 | -7.129
-8 | -0.369 | 0.04966 | -0.005 | -7.421
-7.5 | -0.36 | 0.04709 | -0.005 | -7.637
-7 | -0.346 | 0.0447 | -0.005 | -7.747
-6.5 | -0.328 | 0.04258 | -0.005 | -7.699
-6 | -0.306 | 0.04044 | -0.005 | -7.555
-5.5 | -0.279 | 0.03853 | -0.005 | -7.252
-5 | -0.25 | 0.03674 | -0.005 | -6.798
-4.5 | -0.217 | 0.0351 | -0.005 | -6.175
-4 | -0.181 | 0.03364 | -0.005 | -5.368
-3.5 | -0.142 | 0.0323 | -0.005 | -4.388
-3 | -0.101 | 0.03116 | -0.005 | -3.226
-2.5 | -0.057 | 0.03021 | -0.005 | -1.896
-2 | -0.012 | 0.03005 | -0.005 | -0.413
-1.5 | 0.034 | 0.02928 | -0.006 | 1.154
-1 | 0.081 | 0.02842 | -0.006 | 2.852
-0.5 | 0.159 | 0.00917 | -0.011 | 17.368
0 | 0.219 | 0.00981 | -0.011 | 22.272
0.5 | 0.278 | 0.0097 | -0.011 | 28.669
1 | 0.337 | 0.00956 | -0.011 | 35.266
1.5 | 0.395 | 0.00949 | -0.011 | 41.676
2 | 0.454 | 0.01118 | -0.011 | 40.588
2.5 | 0.512 | 0.01096 | -0.011 | 46.732
3 | 0.57 | 0.01068 | -0.011 | 53.359
3.5 | 0.628 | 0.01165 | -0.011 | 53.846
4 | 0.685 | 0.00923 | -0.012 | 74.228
4.5 | 0.742 | 0.00902 | -0.012 | 82.299
5 | 0.799 | 0.00893 | -0.012 | 89.441
5.5 | 0.855 | 0.00945 | -0.012 | 90.513
6 | 0.911 | 0.01035 | -0.012 | 88.048
6.5 | 0.967 | 0.00934 | -0.012 | 103.545
7 | 1.022 | 0.00859 | -0.012 | 118.942
7.5 | 1.076 | 0.00813 | -0.012 | 132.254
8 | 1.129 | 0.00801 | -0.012 | 141.063
8.5 | 1.182 | 0.00806 | -0.012 | 146.652
9 | 1.234 | 0.008 | -0.012 | 154.224
9.5 | 1.285 | 0.00801 | -0.013 | 160.466
10 | 1.331 | 0.00801 | -0.013 | 166.231
10.5 | 1.368 | 0.0079 | -0.013 | 173.215
11 | 1.397 | 0.01058 | -0.013 | 132.03
11.5 | 1.419 | 0.01116 | -0.013 | 127.092
12 | 1.43 | 0.01208 | -0.013 | 118.343
12.5 | 1.327 | 0.03003 | -0.012 | 44.18
13 | 1.298 | 0.03956 | -0.012 | 32.808
13.5 | 1.271 | 0.0487 | -0.011 | 26.104
14 | 1.244 | 0.05729 | -0.011 | 21.715
14.5 | 1.215 | 0.06559 | -0.011 | 18.52
15 | 1.183 | 0.07351 | -0.011 | 16.089
15.5 | 1.148 | 0.08113 | -0.011 | 14.148
16 | 1.11 | 0.08917 | -0.011 | 12.444
16.5 | 1.07 | 0.09628 | -0.011 | 11.11
17 | 1.026 | 0.10429 | -0.011 | 9.835

## 95. Re 8M Mach 0.10 (2)
BIGFOIL.COM POLAR EXPORT
NACA42009
NACA42009 |  |  |  | Cl Max: | 1.8047 | at alpha= | 17.5 | deg
XFOIL ncrit=9 |  |  |  | L/D Max: | 167.831 | at alpha= | 9.5 | deg
Re: | 8000000 |  |  | Cd Min: | 0.14258 | at alpha= | 20 | deg
Mach: | 0.1 |  |  | Cl=0 at alpha= | -1.8913 | deg
|  |  |  | @ Cl=0.1, Cd= | 0.0068191
|  |  |  | @ Cl=0.4, Cd= | 0.0068476
|  |  |  | @ Cl=0.6, Cd= | 0.0070372
alpha (deg) | Cl | Cd | Cm | Cl/Cd
-6 | -0.432 | 0.00827 | -0.0208 | -52.237
-5.5 | -0.3833 | 0.00778 | -0.0191 | -49.2674
-5 | -0.3313 | 0.00754 | -0.018 | -43.939
-4.5 | -0.2788 | 0.00732 | -0.017 | -38.0874
-4 | -0.2245 | 0.00729 | -0.0162 | -30.7956
-3.5 | -0.173 | 0.00693 | -0.015 | -24.9639
-3 | -0.1198 | 0.00686 | -0.0141 | -17.4636
-2.5 | -0.0661 | 0.00684 | -0.0134 | -9.6637
-1.5 | 0.0425 | 0.00685 | -0.0121 | 6.2044
-1 | 0.0975 | 0.00682 | -0.0115 | 14.2962
-0.5 | 0.1528 | 0.0068 | -0.0111 | 22.4706
0 | 0.2084 | 0.00681 | -0.0107 | 30.6021
0.5 | 0.2641 | 0.00678 | -0.0103 | 38.9528
1 | 0.32 | 0.00679 | -0.01 | 47.1281
1.5 | 0.3755 | 0.00683 | -0.0097 | 54.978
2 | 0.4313 | 0.00687 | -0.0094 | 62.7802
2.5 | 0.4872 | 0.0069 | -0.0092 | 70.6087
3 | 0.5429 | 0.00695 | -0.009 | 78.1151
3.5 | 0.5982 | 0.00706 | -0.0087 | 84.7309
4 | 0.6471 | 0.00644 | -0.0073 | 100.4814
4.5 | 0.692 | 0.00574 | -0.0051 | 120.5575
5 | 0.7415 | 0.00552 | -0.0034 | 134.3297
5.5 | 0.8169 | 0.00574 | -0.0078 | 142.3171
6.5 | 0.9387 | 0.00621 | -0.01 | 151.1594
7 | 1.0017 | 0.0064 | -0.0116 | 156.5156
7.5 | 1.0644 | 0.00662 | -0.0132 | 160.7855
8 | 1.126 | 0.0069 | -0.0146 | 163.1884
8.5 | 1.1873 | 0.0072 | -0.0159 | 164.9028
9 | 1.2442 | 0.00743 | -0.0163 | 167.4563
9.5 | 1.2923 | 0.0077 | -0.0147 | 167.8312
10 | 1.3385 | 0.00813 | -0.0129 | 164.6371
10.5 | 1.385 | 0.00859 | -0.0112 | 161.234
11 | 1.4319 | 0.00903 | -0.0096 | 158.5714
11.5 | 1.4768 | 0.00968 | -0.0078 | 152.562
12 | 1.5161 | 0.01086 | -0.0052 | 139.6041
12.5 | 1.5508 | 0.01245 | -0.0021 | 124.5622
13 | 1.5878 | 0.0138 | 0.0005 | 115.058
13.5 | 1.6259 | 0.01495 | 0.003 | 108.7559
14 | 1.6635 | 0.01605 | 0.0054 | 103.6449
14.5 | 1.7005 | 0.01708 | 0.0078 | 99.5609
15 | 1.7325 | 0.01835 | 0.0107 | 94.4142
15.5 | 1.7576 | 0.01961 | 0.0148 | 89.6277
16 | 1.7745 | 0.02125 | 0.0194 | 83.5059
16.5 | 1.7919 | 0.02307 | 0.023 | 77.6723
17 | 1.8034 | 0.02555 | 0.026 | 70.5832
17.5 | 1.8047 | 0.0293 | 0.028 | 61.5939
18 | 1.794 | 0.03511 | 0.0278 | 51.0966
18.5 | 1.7725 | 0.04345 | 0.0247 | 40.794
19 | 1.7309 | 0.05586 | 0.0182 | 30.9864
19.5 | 1.5701 | 0.08791 | 0.0011 | 17.8603
20 | 1.2915 | 0.14258 | -0.028 | 9.0581

## 96. Re 8M Mach 0.25 (1)
BIGFOIL.COM POLAR EXPORT
NACA42009
NACA42009 |  |  |  | Cl Max: | 1.412 | at alpha= | 11.5 | deg
JavaFoil+Calcfoil stall+Eppler ext transition |  |  |  | L/D Max: | 155.857 | at alpha= | 9.5 | deg
Re: | 8000000 |  |  | Cd Min: | 0.00825 | at alpha= | 8.5 | deg
Mach: | 0.25 |  |  | Cl=0 at alpha= | -1.8646 | deg
|  |  |  | @ Cl=0.1, Cd= | 0.024706
|  |  |  | @ Cl=0.4, Cd= | 0.00962
|  |  |  | @ Cl=0.6, Cd= | 0.011196
alpha (deg) | Cl | Cd | Cm | Cl/Cd
-12 | -0.057 | 0.07548 | -0.005 | -0.753
-11.5 | -0.054 | 0.07173 | -0.005 | -0.754
-11 | -0.099 | 0.06922 | -0.005 | -1.427
-10.5 | -0.156 | 0.06561 | -0.005 | -2.37
-10 | -0.195 | 0.06252 | -0.005 | -3.121
-9.5 | -0.228 | 0.05901 | -0.005 | -3.863
-9 | -0.255 | 0.05558 | -0.005 | -4.593
-8.5 | -0.277 | 0.05298 | -0.005 | -5.229
-8 | -0.293 | 0.04991 | -0.005 | -5.867
-7.5 | -0.302 | 0.04755 | -0.005 | -6.357
-7 | -0.304 | 0.04515 | -0.005 | -6.738
-6.5 | -0.298 | 0.04289 | -0.005 | -6.947
-6 | -0.286 | 0.04079 | -0.005 | -7.001
-5.5 | -0.267 | 0.039 | -0.005 | -6.852
-5 | -0.243 | 0.03713 | -0.005 | -6.547
-4.5 | -0.214 | 0.03559 | -0.005 | -6.012
-4 | -0.18 | 0.03407 | -0.005 | -5.289
-3.5 | -0.143 | 0.03269 | -0.005 | -4.362
-3 | -0.102 | 0.03155 | -0.005 | -3.226
-2.5 | -0.058 | 0.03054 | -0.005 | -1.907
-2 | -0.013 | 0.03034 | -0.005 | -0.417
-1.5 | 0.035 | 0.02963 | -0.006 | 1.165
-1 | 0.083 | 0.02886 | -0.006 | 2.875
-0.5 | 0.163 | 0.00931 | -0.011 | 17.557
0 | 0.224 | 0.00997 | -0.011 | 22.517
0.5 | 0.286 | 0.00982 | -0.011 | 29.095
1 | 0.346 | 0.00971 | -0.011 | 35.658
1.5 | 0.406 | 0.00961 | -0.011 | 42.246
2 | 0.466 | 0.00961 | -0.012 | 48.481
2.5 | 0.526 | 0.0112 | -0.012 | 46.939
3 | 0.585 | 0.01096 | -0.012 | 53.362
3.5 | 0.644 | 0.01189 | -0.012 | 54.178
4 | 0.703 | 0.00945 | -0.012 | 74.396
4.5 | 0.761 | 0.00929 | -0.012 | 81.949
5 | 0.819 | 0.00921 | -0.012 | 88.976
5.5 | 0.877 | 0.00916 | -0.012 | 95.728
6 | 0.934 | 0.00964 | -0.012 | 96.897
6.5 | 0.991 | 0.0097 | -0.012 | 102.153
7 | 1.046 | 0.00897 | -0.012 | 116.681
7.5 | 1.101 | 0.00845 | -0.012 | 130.291
8 | 1.155 | 0.00835 | -0.013 | 138.409
8.5 | 1.209 | 0.00825 | -0.013 | 146.436
9 | 1.26 | 0.0084 | -0.013 | 150.027
9.5 | 1.311 | 0.00841 | -0.013 | 155.857
10 | 1.354 | 0.01047 | -0.013 | 129.226
10.5 | 1.383 | 0.01033 | -0.013 | 133.906
11 | 1.405 | 0.01143 | -0.013 | 122.901
11.5 | 1.412 | 0.01245 | -0.013 | 113.438
12 | 1.277 | 0.03682 | -0.012 | 34.692
12.5 | 1.24 | 0.04751 | -0.011 | 26.107
13 | 1.203 | 0.0568 | -0.011 | 21.178
13.5 | 1.16 | 0.06547 | -0.011 | 17.713
14 | 1.109 | 0.07388 | -0.011 | 15.011
14.5 | 1.05 | 0.08184 | -0.01 | 12.833
15 | 0.983 | 0.09017 | -0.01 | 10.901
15.5 | 0.908 | 0.09895 | -0.01 | 9.171
16 | 0.826 | 0.10733 | -0.01 | 7.694
16.5 | 0.738 | 0.11582 | -0.01 | 6.374

## 97. Re 8M Mach 0.25 (2)
BIGFOIL.COM POLAR EXPORT
NACA42009
NACA42009 |  |  |  | Cl Max: | 1.7669 | at alpha= | 16 | deg
XFOIL ncrit=9 |  |  |  | L/D Max: | 167.668 | at alpha= | 9 | deg
Re: | 8000000 |  |  | Cd Min: | 0.17878 | at alpha= | 20 | deg
Mach: | 0.25 |  |  | Cl=0 at alpha= | -1.8879 | deg
|  |  |  | @ Cl=0.1, Cd= | 0.0069302
|  |  |  | @ Cl=0.4, Cd= | 0.0068842
|  |  |  | @ Cl=0.6, Cd= | 0.0070951
alpha (deg) | Cl | Cd | Cm | Cl/Cd
-3 | -0.1235 | 0.00715 | -0.0156 | -17.2727
-2.5 | -0.0684 | 0.00706 | -0.0144 | -9.6884
-2 | -0.0126 | 0.00702 | -0.0135 | -1.7949
-1.5 | 0.0436 | 0.00695 | -0.0126 | 6.2734
-1 | 0.1005 | 0.00693 | -0.012 | 14.5022
-0.5 | 0.1575 | 0.00685 | -0.0113 | 22.9927
0 | 0.215 | 0.00684 | -0.0108 | 31.4327
0.5 | 0.2727 | 0.00681 | -0.0104 | 40.0441
1 | 0.3303 | 0.00683 | -0.01 | 48.3602
1.5 | 0.3877 | 0.00688 | -0.0095 | 56.3517
2 | 0.4456 | 0.0069 | -0.0092 | 64.5797
2.5 | 0.5034 | 0.00694 | -0.0089 | 72.536
3 | 0.5609 | 0.00702 | -0.0085 | 79.9003
3.5 | 0.6182 | 0.00713 | -0.0081 | 86.7041
4 | 0.6699 | 0.00655 | -0.0067 | 102.2748
4.5 | 0.7161 | 0.00583 | -0.0042 | 122.8302
5 | 0.7673 | 0.00562 | -0.0022 | 136.5302
5.5 | 0.8461 | 0.0059 | -0.0066 | 143.4068
6 | 0.9079 | 0.00615 | -0.007 | 147.626
6.5 | 0.9747 | 0.00635 | -0.0085 | 153.4961
7 | 1.0411 | 0.00657 | -0.0099 | 158.4627
7.5 | 1.1069 | 0.00688 | -0.0111 | 160.8866
8 | 1.1722 | 0.0072 | -0.0122 | 162.8056
8.5 | 1.2378 | 0.00745 | -0.0132 | 166.1477
9 | 1.2944 | 0.00772 | -0.0123 | 167.6684
9.5 | 1.3446 | 0.00811 | -0.01 | 165.7953
10 | 1.3954 | 0.0085 | -0.0078 | 164.1647
10.5 | 1.4443 | 0.00907 | -0.0053 | 159.2393
11 | 1.4932 | 0.00968 | -0.0029 | 154.2562
11.5 | 1.5398 | 0.01056 | -0.0001 | 145.8144
12 | 1.5733 | 0.0125 | 0.0043 | 125.864
12.5 | 1.6075 | 0.01436 | 0.0084 | 111.9429
13 | 1.6456 | 0.0158 | 0.012 | 104.1519
13.5 | 1.683 | 0.01717 | 0.0156 | 98.0198
14 | 1.7162 | 0.01868 | 0.0196 | 91.8737
14.5 | 1.7386 | 0.02015 | 0.0252 | 86.2829
15 | 1.7519 | 0.0224 | 0.0306 | 78.2098
15.5 | 1.7643 | 0.02506 | 0.0344 | 70.403
16 | 1.7669 | 0.02902 | 0.0367 | 60.8856
16.5 | 1.7527 | 0.03561 | 0.0361 | 49.2193
17 | 1.7236 | 0.04557 | 0.0313 | 37.8231
17.5 | 1.6255 | 0.06658 | 0.0184 | 24.4142
18 | 1.344 | 0.11519 | -0.0092 | 11.6677
18.5 | 1.2357 | 0.14077 | -0.0242 | 8.7781
19 | 1.1971 | 0.15573 | -0.0329 | 7.687
19.5 | 1.1702 | 0.16893 | -0.0407 | 6.9271
20 | 1.1623 | 0.17878 | -0.0467 | 6.5013

## 98. Re 8M Mach 0.50 (1)
BIGFOIL.COM POLAR EXPORT
NACA42009
NACA42009 |  |  |  | Cl Max: | 1.308 | at alpha= | 9 | deg
JavaFoil+Calcfoil stall+Eppler ext transition |  |  |  | L/D Max: | 127.464 | at alpha= | 8 | deg
Re: | 8000000 |  |  | Cd Min: | 0.00604 | at alpha= | 0 | deg
Mach: | 0.5 |  |  | Cl=0 at alpha= | -1.87 | deg
|  |  |  | @ Cl=0.1, Cd= | 0.030062
|  |  |  | @ Cl=0.4, Cd= | 0.01043
|  |  |  | @ Cl=0.6, Cd= | 0.010575
alpha (deg) | Cl | Cd | Cm | Cl/Cd
-20 | -0.937 | 0.13215 | -0.008 | -7.091
-19.5 | -0.907 | 0.13688 | -0.007 | -6.624
-19 | -0.882 | 0.13117 | -0.007 | -6.721
-18.5 | -0.857 | 0.12553 | -0.007 | -6.823
-18 | -0.832 | 0.11826 | -0.007 | -7.038
-17.5 | -0.808 | 0.11159 | -0.007 | -7.241
-17 | -0.781 | 0.1122 | -0.007 | -6.96
-16.5 | -0.756 | 0.1074 | -0.007 | -7.035
-16 | -0.73 | 0.10215 | -0.007 | -7.149
-15.5 | -0.705 | 0.0968 | -0.007 | -7.283
-15 | -0.68 | 0.09113 | -0.007 | -7.463
-14.5 | -0.654 | 0.09029 | -0.007 | -7.244
-14 | -0.629 | 0.08587 | -0.006 | -7.321
-13.5 | -0.603 | 0.08164 | -0.006 | -7.391
-13 | -0.578 | 0.07692 | -0.006 | -7.517
-12.5 | -0.553 | 0.07285 | -0.006 | -7.588
-12 | -0.527 | 0.07148 | -0.006 | -7.373
-11.5 | -0.502 | 0.06787 | -0.006 | -7.39
-11 | -0.476 | 0.06394 | -0.006 | -7.446
-10.5 | -0.451 | 0.06035 | -0.006 | -7.465
-10 | -0.425 | 0.05709 | -0.006 | -7.442
-9.5 | -0.399 | 0.05577 | -0.006 | -7.151
-9 | -0.373 | 0.05263 | -0.006 | -7.09
-8.5 | -0.347 | 0.0499 | -0.006 | -6.961
-8 | -0.322 | 0.04692 | -0.006 | -6.854
-7.5 | -0.295 | 0.04594 | -0.006 | -6.431
-7 | -0.269 | 0.0436 | -0.006 | -6.181
-6.5 | -0.243 | 0.0412 | -0.006 | -5.91
-6 | -0.217 | 0.039 | -0.006 | -5.576
-5.5 | -0.191 | 0.03859 | -0.006 | -4.954
-5 | -0.165 | 0.03702 | -0.006 | -4.458
-4.5 | -0.139 | 0.03533 | -0.006 | -3.93
-4 | -0.113 | 0.03456 | -0.005 | -3.258
-3.5 | -0.086 | 0.03347 | -0.005 | -2.578
-3 | -0.085 | 0.03278 | -0.005 | -2.581
-2.5 | -0.058 | 0.0345 | -0.005 | -1.684
-2 | -0.013 | 0.03174 | -0.005 | -0.421
-1.5 | 0.037 | 0.03083 | -0.006 | 1.213
-1 | 0.091 | 0.03014 | -0.006 | 3.019
-0.5 | 0.146 | 0.02966 | -0.006 | 4.921
0 | 0.25 | 0.00604 | -0.007 | 41.368
0.5 | 0.319 | 0.00982 | -0.013 | 32.452
1 | 0.386 | 0.01044 | -0.013 | 36.972
1.5 | 0.453 | 0.01039 | -0.013 | 43.551
2 | 0.519 | 0.01037 | -0.013 | 50.076
2.5 | 0.585 | 0.0104 | -0.013 | 56.247
3 | 0.651 | 0.01117 | -0.013 | 58.268
3.5 | 0.715 | 0.01112 | -0.013 | 64.363
4 | 0.78 | 0.0121 | -0.013 | 64.421
4.5 | 0.843 | 0.00983 | -0.013 | 85.755
5 | 0.906 | 0.00993 | -0.013 | 91.175
5.5 | 0.967 | 0.01012 | -0.014 | 95.508
6 | 1.027 | 0.0104 | -0.014 | 98.726
6.5 | 1.085 | 0.01018 | -0.014 | 106.505
7 | 1.14 | 0.01023 | -0.014 | 111.43
7.5 | 1.192 | 0.01036 | -0.014 | 115.004
8 | 1.239 | 0.00972 | -0.014 | 127.464
8.5 | 1.28 | 0.01157 | -0.014 | 110.67
9 | 1.308 | 0.01284 | -0.014 | 101.919
9.5 | 1.307 | 0.01606 | -0.014 | 81.371
10 | 1.224 | 0.02704 | -0.013 | 45.284
10.5 | 0.913 | 0.07453 | -0.01 | 12.256
11 | 0.714 | 0.08703 | -0.01 | 8.204
11.5 | 0.741 | 0.08745 | -0.01 | 8.476
12 | 0.768 | 0.08518 | -0.01 | 9.012
12.5 | 0.792 | 0.0907 | -0.009 | 8.73
13 | 0.821 | 0.10024 | -0.01 | 8.193
13.5 | 0.848 | 0.09922 | -0.01 | 8.545
14 | 0.875 | 0.09727 | -0.01 | 8.996

## 99. Re 8M Mach 0.50 (2)
BIGFOIL.COM POLAR EXPORT
NACA42009
NACA42009 |  |  |  | Cl Max: | 1.7695 | at alpha= | 12 | deg
XFOIL ncrit=9 |  |  |  | L/D Max: | 164.531 | at alpha= | 8 | deg
Re: | 8000000 |  |  | Cd Min: | 0.02197 | at alpha= | 12 | deg
Mach: | 0.5 |  |  | Cl=0 at alpha= | -99 | deg
|  |  |  | @ Cl=0.1, Cd= | 0.00703
|  |  |  | @ Cl=0.4, Cd= | 0.0070138
|  |  |  | @ Cl=0.6, Cd= | 0.0072519
alpha (deg) | Cl | Cd | Cm | Cl/Cd
0 | 0.2453 | 0.00703 | -0.0115 | 34.8933
0.5 | 0.311 | 0.00703 | -0.0104 | 44.239
1 | 0.3771 | 0.007 | -0.0094 | 53.8714
1.5 | 0.4437 | 0.00704 | -0.0086 | 63.0256
2 | 0.5098 | 0.00711 | -0.0076 | 71.7018
2.5 | 0.5762 | 0.00722 | -0.0066 | 79.8061
3 | 0.6433 | 0.00731 | -0.0056 | 88.0027
3.5 | 0.7108 | 0.00742 | -0.0045 | 95.7951
4 | 0.7782 | 0.00757 | -0.0032 | 102.8005
4.5 | 0.8266 | 0.00643 | 0.0013 | 128.5537
5 | 0.8868 | 0.0062 | 0.0047 | 143.0323
5.5 | 0.9852 | 0.00652 | 0.0006 | 151.1043
6 | 1.064 | 0.00686 | 0.0009 | 155.102
6.5 | 1.1467 | 0.00726 | 0.0008 | 157.9477
7 | 1.2308 | 0.00765 | 0.0012 | 160.8889
7.5 | 1.3159 | 0.00804 | 0.0019 | 163.6692
8 | 1.4018 | 0.00852 | 0.0031 | 164.5305
8.5 | 1.4667 | 0.00905 | 0.0086 | 162.0663
9 | 1.5334 | 0.00959 | 0.0143 | 159.8957
9.5 | 1.6026 | 0.01015 | 0.0202 | 157.8916
10 | 1.6738 | 0.01078 | 0.0264 | 155.269
10.5 | 1.7466 | 0.0115 | 0.033 | 151.8783
11.5 | 1.7611 | 0.01833 | 0.0551 | 96.0775
12 | 1.7695 | 0.02197 | 0.0638 | 80.5416

## 100. Re 10M Mach 0.00 (1)
BIGFOIL.COM POLAR EXPORT
NACA42009
NACA42009 |  |  |  | Cl Max: | 1.419 | at alpha= | 11.5 | deg
JavaFoil+Calcfoil stall+Eppler ext transition |  |  |  | L/D Max: | 178.629 | at alpha= | 10.5 | deg
Re: | 10000000 |  |  | Cd Min: | 0.00763 | at alpha= | 10.5 | deg
Mach: | 0 |  |  | Cl=0 at alpha= | -1.8696 | deg
|  |  |  | @ Cl=0.1, Cd= | 0.00893
|  |  |  | @ Cl=0.4, Cd= | 0.0093235
|  |  |  | @ Cl=0.6, Cd= | 0.011378
alpha (deg) | Cl | Cd | Cm | Cl/Cd
-14.5 | -0.307 | 0.09676 | -0.005 | -3.173
-14 | -0.318 | 0.09206 | -0.005 | -3.459
-13.5 | -0.33 | 0.08763 | -0.005 | -3.763
-13 | -0.341 | 0.08341 | -0.005 | -4.086
-12.5 | -0.351 | 0.07949 | -0.005 | -4.42
-12 | -0.361 | 0.07528 | -0.005 | -4.797
-11.5 | -0.37 | 0.07142 | -0.005 | -5.181
-11 | -0.378 | 0.06747 | -0.005 | -5.597
-10.5 | -0.384 | 0.0642 | -0.005 | -5.975
-10 | -0.388 | 0.0608 | -0.005 | -6.376
-9.5 | -0.389 | 0.0576 | -0.005 | -6.761
-9 | -0.389 | 0.05458 | -0.005 | -7.118
-8.5 | -0.385 | 0.05181 | -0.005 | -7.423
-8 | -0.377 | 0.04927 | -0.005 | -7.657
-7.5 | -0.366 | 0.04666 | -0.005 | -7.851
-7 | -0.351 | 0.04428 | -0.005 | -7.931
-6.5 | -0.331 | 0.04214 | -0.005 | -7.861
-6 | -0.308 | 0.04008 | -0.005 | -7.681
-5.5 | -0.281 | 0.03821 | -0.005 | -7.35
-5 | -0.251 | 0.03647 | -0.005 | -6.868
-4.5 | -0.217 | 0.03479 | -0.005 | -6.236
-4 | -0.181 | 0.03336 | -0.005 | -5.413
-3.5 | -0.142 | 0.03207 | -0.005 | -4.413
-3 | -0.1 | 0.03098 | -0.005 | -3.237
-2.5 | -0.057 | 0.03054 | -0.005 | -1.87
-2 | -0.012 | 0.02965 | -0.005 | -0.417
-1.5 | 0.034 | 0.02882 | -0.006 | 1.169
-1 | 0.1 | 0.00893 | -0.011 | 11.163
-0.5 | 0.158 | 0.00962 | -0.011 | 16.467
0 | 0.218 | 0.00945 | -0.011 | 23.019
0.5 | 0.277 | 0.00938 | -0.011 | 29.516
1 | 0.335 | 0.00926 | -0.011 | 36.235
1.5 | 0.394 | 0.00916 | -0.011 | 42.951
2 | 0.452 | 0.01074 | -0.011 | 42.044
2.5 | 0.509 | 0.01056 | -0.011 | 48.239
3 | 0.567 | 0.01152 | -0.011 | 49.243
3.5 | 0.625 | 0.01127 | -0.011 | 55.437
4 | 0.682 | 0.00911 | -0.011 | 74.789
4.5 | 0.739 | 0.00891 | -0.012 | 82.883
5 | 0.795 | 0.00877 | -0.012 | 90.689
5.5 | 0.851 | 0.00924 | -0.012 | 92.154
6 | 0.907 | 0.0101 | -0.012 | 89.847
6.5 | 0.962 | 0.00909 | -0.012 | 105.828
7 | 1.017 | 0.00837 | -0.012 | 121.436
7.5 | 1.071 | 0.00792 | -0.012 | 135.182
8 | 1.125 | 0.00777 | -0.012 | 144.675
8.5 | 1.177 | 0.00781 | -0.012 | 150.822
9 | 1.229 | 0.00776 | -0.012 | 158.369
9.5 | 1.28 | 0.00775 | -0.013 | 165.259
10 | 1.326 | 0.00773 | -0.013 | 171.655
10.5 | 1.364 | 0.00763 | -0.013 | 178.629
11 | 1.395 | 0.01095 | -0.013 | 127.408
11.5 | 1.419 | 0.01045 | -0.013 | 135.707
12 | 1.381 | 0.01771 | -0.013 | 77.962
12.5 | 1.352 | 0.0247 | -0.012 | 54.751
13 | 1.325 | 0.033 | -0.012 | 40.15
13.5 | 1.299 | 0.0416 | -0.012 | 31.215
14 | 1.271 | 0.05052 | -0.011 | 25.163
14.5 | 1.243 | 0.05898 | -0.011 | 21.077
15 | 1.213 | 0.06718 | -0.011 | 18.061
15.5 | 1.181 | 0.0751 | -0.011 | 15.73
16 | 1.148 | 0.08251 | -0.011 | 13.91
16.5 | 1.111 | 0.0904 | -0.011 | 12.292

## 101. Re 10M Mach 0.00 (2)
BIGFOIL.COM POLAR EXPORT
NACA42009
NACA42009 |  |  |  | Cl Max: | 1.8404 | at alpha= | 18 | deg
XFOIL ncrit=9 |  |  |  | L/D Max: | 174.886 | at alpha= | 9 | deg
Re: | 10000000 |  |  | Cd Min: | 0.07144 | at alpha= | 20 | deg
Mach: | 0 |  |  | Cl=0 at alpha= | -1.8803 | deg
|  |  |  | @ Cl=0.1, Cd= | 0.0066064
|  |  |  | @ Cl=0.4, Cd= | 0.0065994
|  |  |  | @ Cl=0.6, Cd= | 0.0067593
alpha (deg) | Cl | Cd | Cm | Cl/Cd
-7 | -0.5341 | 0.00841 | -0.022 | -63.5077
-6.5 | -0.4868 | 0.00764 | -0.0203 | -63.7173
-6 | -0.4379 | 0.00727 | -0.0187 | -60.2338
-5.5 | -0.3873 | 0.0071 | -0.0175 | -54.5493
-5 | -0.3344 | 0.00702 | -0.0166 | -47.6353
-4.5 | -0.2811 | 0.00688 | -0.0159 | -40.8576
-4 | -0.2268 | 0.00687 | -0.0153 | -33.0131
-3.5 | -0.1737 | 0.00674 | -0.0145 | -25.7715
-3 | -0.1211 | 0.00662 | -0.0136 | -18.2931
-2.5 | -0.0673 | 0.00658 | -0.0129 | -10.228
-2 | -0.0131 | 0.00659 | -0.0123 | -1.9879
-1.5 | 0.0416 | 0.00659 | -0.0118 | 6.3126
-1 | 0.0967 | 0.00661 | -0.0114 | 14.6293
-0.5 | 0.1518 | 0.00655 | -0.011 | 23.1756
0 | 0.2073 | 0.00654 | -0.0107 | 31.6972
0.5 | 0.263 | 0.00653 | -0.0104 | 40.2757
1 | 0.3184 | 0.00656 | -0.0101 | 48.5366
1.5 | 0.3738 | 0.00659 | -0.0098 | 56.7223
2 | 0.4296 | 0.00661 | -0.0096 | 64.9924
2.5 | 0.4852 | 0.00664 | -0.0094 | 73.0723
3 | 0.5404 | 0.00671 | -0.0092 | 80.5365
3.5 | 0.5955 | 0.0068 | -0.0089 | 87.5735
4 | 0.6464 | 0.00634 | -0.008 | 101.9558
4.5 | 0.6934 | 0.00572 | -0.0064 | 121.2238
5 | 0.7377 | 0.00534 | -0.0038 | 138.1461
5.5 | 0.7998 | 0.00548 | -0.0052 | 145.9489
6 | 0.8679 | 0.00571 | -0.0081 | 151.9965
6.5 | 0.9251 | 0.00589 | -0.0085 | 157.0628
7 | 0.9874 | 0.00607 | -0.0101 | 162.6689
7.5 | 1.0488 | 0.00631 | -0.0116 | 166.2124
8 | 1.1099 | 0.00659 | -0.0131 | 168.4219
8.5 | 1.1707 | 0.00682 | -0.0145 | 171.6569
9 | 1.2312 | 0.00704 | -0.0158 | 174.8864
9.5 | 1.2873 | 0.00743 | -0.0164 | 173.2571
10 | 1.3341 | 0.00775 | -0.0149 | 172.1419
10.5 | 1.3793 | 0.00823 | -0.0131 | 167.5942
11 | 1.4239 | 0.00879 | -0.0113 | 161.9909
11.5 | 1.4675 | 0.00944 | -0.0095 | 155.4555
12 | 1.5045 | 0.01077 | -0.0067 | 139.6936
12.5 | 1.5417 | 0.01212 | -0.0042 | 127.203
13 | 1.5816 | 0.01318 | -0.0021 | 120
13.5 | 1.6223 | 0.01411 | -0.0003 | 114.9752
14 | 1.6617 | 0.01507 | 0.0017 | 110.2654
14.5 | 1.7001 | 0.01602 | 0.0037 | 106.1236
15 | 1.7357 | 0.01708 | 0.006 | 101.6218
15.5 | 1.7678 | 0.01827 | 0.0087 | 96.7597
16 | 1.7924 | 0.01948 | 0.0126 | 92.0123
16.5 | 1.8131 | 0.02082 | 0.0165 | 87.0845
17 | 1.8291 | 0.0226 | 0.0202 | 80.9336
17.5 | 1.8368 | 0.02521 | 0.0235 | 72.86
18 | 1.8404 | 0.0286 | 0.0256 | 64.3497
18.5 | 1.8392 | 0.03312 | 0.026 | 55.5314
19 | 1.8269 | 0.03976 | 0.0243 | 45.9482
19.5 | 1.7926 | 0.05039 | 0.0195 | 35.5745
20 | 1.6978 | 0.07144 | 0.0083 | 23.7654

## 102. Re 10M Mach 0.10 (1)
BIGFOIL.COM POLAR EXPORT
NACA42009
NACA42009 |  |  |  | Cl Max: | 1.42 | at alpha= | 11.5 | deg
JavaFoil+Calcfoil stall+Eppler ext transition |  |  |  | L/D Max: | 177.405 | at alpha= | 10.5 | deg
Re: | 10000000 |  |  | Cd Min: | 0.00771 | at alpha= | 10.5 | deg
Mach: | 0.1 |  |  | Cl=0 at alpha= | -1.8696 | deg
|  |  |  | @ Cl=0.1, Cd= | 0.00897
|  |  |  | @ Cl=0.4, Cd= | 0.0093264
|  |  |  | @ Cl=0.6, Cd= | 0.011431
alpha (deg) | Cl | Cd | Cm | Cl/Cd
-14 | -0.281 | 0.09295 | -0.005 | -3.02
-13.5 | -0.294 | 0.08795 | -0.005 | -3.342
-13 | -0.307 | 0.08392 | -0.005 | -3.659
-12.5 | -0.32 | 0.07952 | -0.005 | -4.022
-12 | -0.332 | 0.07546 | -0.005 | -4.401
-11.5 | -0.343 | 0.07177 | -0.005 | -4.786
-11 | -0.354 | 0.06777 | -0.005 | -5.218
-10.5 | -0.362 | 0.06433 | -0.005 | -5.633
-10 | -0.369 | 0.06074 | -0.005 | -6.077
-9.5 | -0.374 | 0.05768 | -0.005 | -6.476
-9 | -0.375 | 0.05492 | -0.005 | -6.832
-8.5 | -0.374 | 0.05204 | -0.005 | -7.18
-8 | -0.369 | 0.04952 | -0.005 | -7.445
-7.5 | -0.36 | 0.04687 | -0.005 | -7.675
-7 | -0.346 | 0.04443 | -0.005 | -7.795
-6.5 | -0.328 | 0.04227 | -0.005 | -7.758
-6 | -0.306 | 0.04013 | -0.005 | -7.615
-5.5 | -0.28 | 0.03826 | -0.005 | -7.306
-5 | -0.25 | 0.03654 | -0.005 | -6.837
-4.5 | -0.217 | 0.0349 | -0.005 | -6.212
-4 | -0.181 | 0.03347 | -0.005 | -5.399
-3.5 | -0.142 | 0.03214 | -0.005 | -4.413
-3 | -0.101 | 0.03101 | -0.005 | -3.242
-2.5 | -0.057 | 0.03061 | -0.005 | -1.872
-2 | -0.012 | 0.0297 | -0.005 | -0.418
-1.5 | 0.034 | 0.0289 | -0.006 | 1.17
-1 | 0.1 | 0.00897 | -0.011 | 11.173
-0.5 | 0.159 | 0.00966 | -0.011 | 16.484
0 | 0.219 | 0.00952 | -0.011 | 22.972
0.5 | 0.278 | 0.00938 | -0.011 | 29.657
1 | 0.337 | 0.00926 | -0.011 | 36.412
1.5 | 0.395 | 0.00919 | -0.011 | 43.024
2 | 0.454 | 0.0108 | -0.011 | 42.023
2.5 | 0.512 | 0.01059 | -0.011 | 48.345
3 | 0.57 | 0.01154 | -0.011 | 49.371
3.5 | 0.628 | 0.01133 | -0.011 | 55.401
4 | 0.685 | 0.00918 | -0.012 | 74.644
4.5 | 0.742 | 0.00894 | -0.012 | 83.05
5 | 0.799 | 0.00883 | -0.012 | 90.442
5.5 | 0.855 | 0.00927 | -0.012 | 92.242
6 | 0.911 | 0.01017 | -0.012 | 89.639
6.5 | 0.967 | 0.00915 | -0.012 | 105.603
7 | 1.022 | 0.00843 | -0.012 | 121.254
7.5 | 1.076 | 0.00798 | -0.012 | 134.885
8 | 1.129 | 0.00783 | -0.012 | 144.246
8.5 | 1.182 | 0.00787 | -0.012 | 150.296
9 | 1.234 | 0.00783 | -0.012 | 157.715
9.5 | 1.285 | 0.00782 | -0.013 | 164.464
10 | 1.331 | 0.00779 | -0.013 | 170.775
10.5 | 1.368 | 0.00771 | -0.013 | 177.405
11 | 1.398 | 0.01068 | -0.013 | 130.799
11.5 | 1.42 | 0.01021 | -0.013 | 139.012
12 | 1.371 | 0.01909 | -0.012 | 71.801
12.5 | 1.338 | 0.02723 | -0.012 | 49.127
13 | 1.308 | 0.03622 | -0.012 | 36.128
13.5 | 1.28 | 0.04513 | -0.011 | 28.367
14 | 1.251 | 0.05382 | -0.011 | 23.25
14.5 | 1.221 | 0.06207 | -0.011 | 19.671
15 | 1.188 | 0.07015 | -0.011 | 16.933
15.5 | 1.152 | 0.07813 | -0.011 | 14.743
16 | 1.113 | 0.08628 | -0.011 | 12.898
16.5 | 1.073 | 0.09346 | -0.011 | 11.476

## 103. Re 10M Mach 0.10 (2)
BIGFOIL.COM POLAR EXPORT
NACA42009
NACA42009 |  |  |  | Cl Max: | 1.8301 | at alpha= | 18 | deg
XFOIL ncrit=9 |  |  |  | L/D Max: | 175.007 | at alpha= | 9 | deg
Re: | 10000000 |  |  | Cd Min: | 0.13235 | at alpha= | 20 | deg
Mach: | 0.1 |  |  | Cl=0 at alpha= | -1.8743 | deg
|  |  |  | @ Cl=0.1, Cd= | 0.0012116
|  |  |  | @ Cl=0.4, Cd= | 0.0065985
|  |  |  | @ Cl=0.6, Cd= | 0.0068128
alpha (deg) | Cl | Cd | Cm | Cl/Cd
-6.5 | -0.4858 | 0.00142 | -0.0199 | -342.1127
-6 | -0.4375 | 0.00122 | -0.0184 | -358.6066
-5.5 | -0.3869 | 0.00115 | -0.0172 | -336.4348
-5 | -0.3344 | 0.00111 | -0.0163 | -301.2613
-4.5 | -0.2812 | 0.00108 | -0.0155 | -260.3704
-4 | -0.2272 | 0.00107 | -0.0149 | -212.3364
-3.5 | -0.173 | 0.00108 | -0.0143 | -160.1852
-3 | -0.1215 | 0.00102 | -0.0133 | -119.1176
-2.5 | -0.0678 | 0.00101 | -0.0127 | -67.1287
-2 | -0.0137 | 0.00101 | -0.0121 | -13.5644
-1.5 | 0.0408 | 0.001 | -0.0116 | 40.8
-1 | 0.0957 | 0.001 | -0.0112 | 95.7
0 | 0.2085 | 0.00655 | -0.0107 | 31.8321
0.5 | 0.2645 | 0.00653 | -0.0104 | 40.5054
1 | 0.3202 | 0.00656 | -0.0101 | 48.811
1.5 | 0.3761 | 0.00659 | -0.0098 | 57.0713
2 | 0.4322 | 0.00661 | -0.0096 | 65.3858
2.5 | 0.4881 | 0.00665 | -0.0094 | 73.3985
3 | 0.5437 | 0.00672 | -0.0091 | 80.9077
3.5 | 0.5992 | 0.00682 | -0.0088 | 87.8592
4 | 0.6505 | 0.00636 | -0.0079 | 102.2799
4.5 | 0.6978 | 0.00573 | -0.0062 | 121.7801
5 | 0.7423 | 0.00536 | -0.0036 | 138.4888
5.5 | 0.8051 | 0.0055 | -0.005 | 146.3818
6 | 0.8737 | 0.00574 | -0.0079 | 152.2125
6.5 | 0.9315 | 0.00591 | -0.0082 | 157.6142
7 | 0.9943 | 0.0061 | -0.0098 | 163
7.5 | 1.0563 | 0.00635 | -0.0113 | 166.3465
8 | 1.118 | 0.00663 | -0.0127 | 168.6275
8.5 | 1.1796 | 0.00686 | -0.014 | 171.9534
9 | 1.2408 | 0.00709 | -0.0153 | 175.0071
9.5 | 1.2968 | 0.00749 | -0.0157 | 173.1375
10 | 1.3442 | 0.00782 | -0.014 | 171.8926
10.5 | 1.39 | 0.0083 | -0.0122 | 167.4699
11 | 1.4351 | 0.00887 | -0.0103 | 161.7926
11.5 | 1.4791 | 0.00956 | -0.0083 | 154.7176
12 | 1.5158 | 0.01097 | -0.0053 | 138.1768
12.5 | 1.553 | 0.01238 | -0.0025 | 125.4443
13 | 1.5933 | 0.01347 | -0.0003 | 118.2851
13.5 | 1.6339 | 0.01445 | 0.0017 | 113.0727
14 | 1.6735 | 0.01543 | 0.0039 | 108.4576
14.5 | 1.7107 | 0.01651 | 0.0062 | 103.616
15 | 1.7459 | 0.01762 | 0.0088 | 99.0863
15.5 | 1.7753 | 0.01895 | 0.0121 | 93.6834
16 | 1.7966 | 0.0202 | 0.0166 | 88.9406
16.5 | 1.8141 | 0.02188 | 0.0207 | 82.9113
17 | 1.8261 | 0.02412 | 0.0242 | 75.709
17.5 | 1.8293 | 0.02743 | 0.027 | 66.6898
18 | 1.8301 | 0.03161 | 0.0279 | 57.8962
18.5 | 1.8203 | 0.03778 | 0.0268 | 48.1816
19 | 1.7928 | 0.04731 | 0.0226 | 37.8947
19.5 | 1.7105 | 0.06609 | 0.0125 | 25.8814
20 | 1.3508 | 0.13235 | -0.0227 | 10.2063

## 104. Re 10M Mach 0.25 (1)
BIGFOIL.COM POLAR EXPORT
NACA42009
NACA42009 |  |  |  | Cl Max: | 1.414 | at alpha= | 11.5 | deg
JavaFoil+Calcfoil stall+Eppler ext transition |  |  |  | L/D Max: | 163.466 | at alpha= | 10 | deg
Re: | 10000000 |  |  | Cd Min: | 0.00806 | at alpha= | 8.5 | deg
Mach: | 0.25 |  |  | Cl=0 at alpha= | -1.8646 | deg
|  |  |  | @ Cl=0.1, Cd= | 0.024215
|  |  |  | @ Cl=0.4, Cd= | 0.009319
|  |  |  | @ Cl=0.6, Cd= | 0.010807
alpha (deg) | Cl | Cd | Cm | Cl/Cd
-12 | -0.057 | 0.07531 | -0.005 | -0.755
-11.5 | -0.054 | 0.07151 | -0.005 | -0.756
-11 | -0.099 | 0.06881 | -0.005 | -1.436
-10.5 | -0.156 | 0.06567 | -0.005 | -2.369
-10 | -0.195 | 0.06241 | -0.005 | -3.127
-9.5 | -0.228 | 0.05854 | -0.005 | -3.894
-9 | -0.255 | 0.05549 | -0.005 | -4.601
-8.5 | -0.277 | 0.0526 | -0.005 | -5.268
-8 | -0.293 | 0.04984 | -0.005 | -5.877
-7.5 | -0.302 | 0.04729 | -0.005 | -6.392
-7 | -0.304 | 0.04483 | -0.005 | -6.787
-6.5 | -0.298 | 0.04268 | -0.005 | -6.983
-6 | -0.286 | 0.04053 | -0.005 | -7.048
-5.5 | -0.267 | 0.03867 | -0.005 | -6.911
-5 | -0.243 | 0.03699 | -0.005 | -6.575
-4.5 | -0.214 | 0.03538 | -0.005 | -6.049
-4 | -0.18 | 0.03393 | -0.005 | -5.313
-3.5 | -0.143 | 0.03253 | -0.005 | -4.386
-3 | -0.102 | 0.03141 | -0.005 | -3.241
-2.5 | -0.058 | 0.03096 | -0.005 | -1.882
-2 | -0.013 | 0.03003 | -0.005 | -0.422
-1.5 | 0.035 | 0.02929 | -0.006 | 1.18
-1 | 0.083 | 0.02831 | -0.006 | 2.936
-0.5 | 0.163 | 0.00904 | -0.011 | 18.076
0 | 0.224 | 0.00965 | -0.011 | 23.248
0.5 | 0.286 | 0.00953 | -0.011 | 29.996
1 | 0.346 | 0.0094 | -0.011 | 36.816
1.5 | 0.406 | 0.00931 | -0.011 | 43.63
2 | 0.466 | 0.01104 | -0.012 | 42.205
2.5 | 0.526 | 0.01085 | -0.012 | 48.457
3 | 0.585 | 0.01055 | -0.012 | 55.461
3.5 | 0.644 | 0.01156 | -0.012 | 55.719
4 | 0.703 | 0.00938 | -0.012 | 74.907
4.5 | 0.761 | 0.0092 | -0.012 | 82.787
5 | 0.819 | 0.0091 | -0.012 | 90.004
5.5 | 0.877 | 0.00905 | -0.012 | 96.959
6 | 0.934 | 0.01055 | -0.012 | 88.499
6.5 | 0.991 | 0.00949 | -0.012 | 104.343
7 | 1.046 | 0.00875 | -0.012 | 119.599
7.5 | 1.101 | 0.00827 | -0.012 | 133.084
8 | 1.155 | 0.00815 | -0.013 | 141.73
8.5 | 1.209 | 0.00806 | -0.013 | 149.936
9 | 1.26 | 0.00821 | -0.013 | 153.584
9.5 | 1.311 | 0.00819 | -0.013 | 160.072
10 | 1.355 | 0.00829 | -0.013 | 163.466
10.5 | 1.384 | 0.01045 | -0.013 | 132.439
11 | 1.406 | 0.01112 | -0.013 | 126.428
11.5 | 1.414 | 0.01214 | -0.013 | 116.48
12 | 1.288 | 0.03376 | -0.012 | 38.145
12.5 | 1.249 | 0.04436 | -0.011 | 28.147
13 | 1.209 | 0.05382 | -0.011 | 22.468
13.5 | 1.165 | 0.06262 | -0.011 | 18.599
14 | 1.113 | 0.07119 | -0.011 | 15.63
14.5 | 1.053 | 0.07931 | -0.011 | 13.279
15 | 0.985 | 0.08768 | -0.01 | 11.236
15.5 | 0.909 | 0.09632 | -0.01 | 9.441
16 | 0.827 | 0.10494 | -0.01 | 7.881
16.5 | 0.739 | 0.11326 | -0.01 | 6.526

## 105. Re 10M Mach 0.25 (2)
BIGFOIL.COM POLAR EXPORT
NACA42009
NACA42009 |  |  |  | Cl Max: | 1.794 | at alpha= | 16 | deg
XFOIL ncrit=9 |  |  |  | L/D Max: | 174.501 | at alpha= | 9 | deg
Re: | 10000000 |  |  | Cd Min: | 0.17684 | at alpha= | 20 | deg
Mach: | 0.25 |  |  | Cl=0 at alpha= | -1.8746 | deg
|  |  |  | @ Cl=0.1, Cd= | 0.00664
|  |  |  | @ Cl=0.4, Cd= | 0.0066159
|  |  |  | @ Cl=0.6, Cd= | 0.006843
alpha (deg) | Cl | Cd | Cm | Cl/Cd
-15 | -0.594 | 0.17518 | 0.0312 | -3.3908
-14.5 | -0.5781 | 0.16909 | 0.0284 | -3.4189
-14 | -0.5637 | 0.1627 | 0.0257 | -3.4647
-13.5 | -0.5479 | 0.15679 | 0.0231 | -3.4945
-13 | -0.5363 | 0.14937 | 0.0203 | -3.5904
-12.5 | -0.522 | 0.14265 | 0.0178 | -3.6593
-12 | -0.5089 | 0.13585 | 0.0152 | -3.746
-11.5 | -0.4991 | 0.12832 | 0.0124 | -3.8895
-10.5 | -0.4847 | 0.11273 | 0.0063 | -4.2997
-10 | -0.4782 | 0.1048 | 0.003 | -4.563
-9.5 | -0.4651 | 0.09732 | -0.0015 | -4.7791
-8.5 | -0.4095 | 0.06777 | -0.0446 | -6.0425
-8 | -0.4158 | 0.0635 | -0.0429 | -6.548
-7.5 | -0.4091 | 0.05839 | -0.0425 | -7.0063
-7 | -0.3949 | 0.0532 | -0.0417 | -7.4229
-6 | -0.346 | 0.0426 | -0.0388 | -8.1221
-4.5 | -0.2897 | 0.00781 | -0.0193 | -37.0935
-4 | -0.2357 | 0.00733 | -0.0178 | -32.1555
-3.5 | -0.1795 | 0.00724 | -0.0167 | -24.7928
-3 | -0.1252 | 0.00703 | -0.0153 | -17.8094
-2.5 | -0.0706 | 0.00679 | -0.0141 | -10.3976
-2 | -0.0143 | 0.00673 | -0.0132 | -2.1248
-1.5 | 0.0427 | 0.00667 | -0.0124 | 6.4018
-1 | 0.1001 | 0.00664 | -0.0119 | 15.0753
-0.5 | 0.1574 | 0.0066 | -0.0113 | 23.8485
0 | 0.2153 | 0.00657 | -0.0109 | 32.7702
1 | 0.3306 | 0.0066 | -0.01 | 50.0909
1.5 | 0.3885 | 0.00661 | -0.0097 | 58.7746
2 | 0.4465 | 0.00664 | -0.0094 | 67.244
2.5 | 0.5043 | 0.0067 | -0.009 | 75.2687
3 | 0.5618 | 0.00679 | -0.0086 | 82.7393
3.5 | 0.6195 | 0.00687 | -0.0083 | 90.1747
4 | 0.6769 | 0.00686 | -0.0078 | 98.6735
4.5 | 0.722 | 0.00582 | -0.0053 | 124.055
5 | 0.7676 | 0.00547 | -0.0023 | 140.3291
5.5 | 0.8347 | 0.00564 | -0.0039 | 147.9965
6 | 0.9065 | 0.00585 | -0.0066 | 154.9573
6.5 | 0.9675 | 0.00604 | -0.0068 | 160.1821
7 | 1.0334 | 0.00629 | -0.0081 | 164.2925
7.5 | 1.0987 | 0.0066 | -0.0092 | 166.4697
8 | 1.1644 | 0.00685 | -0.0104 | 169.9854
8.5 | 1.23 | 0.00709 | -0.0114 | 173.4838
9 | 1.2948 | 0.00742 | -0.0122 | 174.5013
9.5 | 1.3505 | 0.00782 | -0.0111 | 172.6982
10 | 1.4013 | 0.00817 | -0.0089 | 171.5177
10.5 | 1.4506 | 0.00871 | -0.0064 | 166.5442
11 | 1.4984 | 0.00937 | -0.0038 | 159.9146
11.5 | 1.5415 | 0.0105 | -0.0005 | 146.8095
12 | 1.5739 | 0.01257 | 0.0041 | 125.2108
12.5 | 1.6134 | 0.01404 | 0.0076 | 114.9145
13 | 1.6546 | 0.0153 | 0.0108 | 108.1438
13.5 | 1.6942 | 0.01658 | 0.0142 | 102.1834
14 | 1.7313 | 0.01789 | 0.0178 | 96.7747
14.5 | 1.7576 | 0.01941 | 0.0228 | 90.5513
15 | 1.777 | 0.02115 | 0.0282 | 84.0189
15.5 | 1.79 | 0.02357 | 0.0327 | 75.944
16 | 1.794 | 0.02707 | 0.036 | 66.2726
16.5 | 1.7873 | 0.03238 | 0.0369 | 55.1977
17 | 1.7672 | 0.04049 | 0.0341 | 43.6453
17.5 | 1.7023 | 0.05602 | 0.0249 | 30.3874
18 | 1.4822 | 0.09484 | 0.0025 | 15.6284
18.5 | 1.281 | 0.13358 | -0.0203 | 9.5898
19 | 1.2128 | 0.15358 | -0.0321 | 7.8969
19.5 | 1.1965 | 0.16461 | -0.0386 | 7.2687
20 | 1.1764 | 0.17684 | -0.0461 | 6.6523

## 106. Re 10M Mach 0.50 (1)
BIGFOIL.COM POLAR EXPORT
NACA42009
NACA42009 |  |  |  | Cl Max: | 1.313 | at alpha= | 9.5 | deg
JavaFoil+Calcfoil stall+Eppler ext transition |  |  |  | L/D Max: | 125.348 | at alpha= | 8 | deg
Re: | 10000000 |  |  | Cd Min: | 0.00945 | at alpha= | 0.5 | deg
Mach: | 0.5 |  |  | Cl=0 at alpha= | -1.87 | deg
|  |  |  | @ Cl=0.1, Cd= | 0.029738
|  |  |  | @ Cl=0.4, Cd= | 0.010074
|  |  |  | @ Cl=0.6, Cd= | 0.010258
alpha (deg) | Cl | Cd | Cm | Cl/Cd
-20 | -1.118 | 0.01864 | -0.013 | -59.98
-19.5 | -0.907 | 0.13509 | -0.007 | -6.717
-19 | -0.882 | 0.12954 | -0.007 | -6.81
-18.5 | -0.857 | 0.1239 | -0.007 | -6.918
-18 | -0.834 | 0.11634 | -0.007 | -7.165
-17.5 | -0.811 | 0.10859 | -0.008 | -7.466
-17 | -0.781 | 0.11079 | -0.007 | -7.053
-16.5 | -0.756 | 0.10581 | -0.007 | -7.145
-16 | -0.731 | 0.10076 | -0.007 | -7.252
-15.5 | -0.706 | 0.09559 | -0.007 | -7.381
-15 | -0.681 | 0.09012 | -0.007 | -7.553
-14.5 | -0.654 | 0.08906 | -0.007 | -7.348
-14 | -0.629 | 0.08498 | -0.007 | -7.404
-13.5 | -0.604 | 0.08048 | -0.007 | -7.503
-13 | -0.579 | 0.07623 | -0.007 | -7.591
-12.5 | -0.553 | 0.07218 | -0.007 | -7.665
-12 | -0.527 | 0.07088 | -0.006 | -7.44
-11.5 | -0.502 | 0.06724 | -0.006 | -7.463
-11 | -0.476 | 0.06326 | -0.006 | -7.529
-10.5 | -0.451 | 0.05978 | -0.006 | -7.54
-10 | -0.425 | 0.0566 | -0.006 | -7.511
-9.5 | -0.399 | 0.05541 | -0.006 | -7.2
-9 | -0.373 | 0.05219 | -0.006 | -7.152
-8.5 | -0.347 | 0.04942 | -0.006 | -7.03
-8 | -0.322 | 0.04666 | -0.006 | -6.894
-7.5 | -0.295 | 0.04559 | -0.006 | -6.482
-7 | -0.27 | 0.04323 | -0.006 | -6.235
-6.5 | -0.244 | 0.04091 | -0.006 | -5.954
-6 | -0.218 | 0.03918 | -0.006 | -5.552
-5.5 | -0.191 | 0.03851 | -0.006 | -4.966
-5 | -0.165 | 0.03692 | -0.006 | -4.471
-4.5 | -0.139 | 0.03519 | -0.006 | -3.947
-4 | -0.113 | 0.03436 | -0.006 | -3.277
-3.5 | -0.086 | 0.03324 | -0.006 | -2.597
-3 | -0.085 | 0.0327 | -0.005 | -2.587
-2.5 | -0.058 | 0.03407 | -0.005 | -1.705
-2 | -0.013 | 0.03137 | -0.005 | -0.426
-1.5 | 0.037 | 0.03048 | -0.006 | 1.227
-1 | 0.091 | 0.02983 | -0.006 | 3.051
-0.5 | 0.146 | 0.02927 | -0.006 | 4.991
0 | 0.25 | 0.00953 | -0.013 | 26.208
0.5 | 0.319 | 0.00945 | -0.013 | 33.721
1 | 0.386 | 0.01008 | -0.013 | 38.293
1.5 | 0.453 | 0.01005 | -0.013 | 45.064
2 | 0.519 | 0.01003 | -0.013 | 51.777
2.5 | 0.585 | 0.01009 | -0.013 | 58.01
3 | 0.651 | 0.01083 | -0.013 | 60.053
3.5 | 0.716 | 0.01074 | -0.013 | 66.633
4 | 0.78 | 0.01173 | -0.013 | 66.472
4.5 | 0.843 | 0.00974 | -0.013 | 86.567
5 | 0.906 | 0.00981 | -0.013 | 92.323
5.5 | 0.967 | 0.01062 | -0.014 | 91.088
6 | 1.027 | 0.01085 | -0.014 | 94.651
6.5 | 1.085 | 0.01154 | -0.014 | 94.056
7 | 1.14 | 0.01049 | -0.014 | 108.712
7.5 | 1.192 | 0.01003 | -0.014 | 118.892
8 | 1.24 | 0.00989 | -0.014 | 125.348
8.5 | 1.281 | 0.01121 | -0.014 | 114.318
9 | 1.31 | 0.01244 | -0.014 | 105.302
9.5 | 1.313 | 0.01523 | -0.014 | 86.175
10 | 1.228 | 0.02597 | -0.013 | 47.294
10.5 | 0.914 | 0.07287 | -0.01 | 12.55
11 | 0.714 | 0.08535 | -0.01 | 8.37
11.5 | 0.742 | 0.08532 | -0.01 | 8.695
12 | 0.77 | 0.08163 | -0.01 | 9.427
12.5 | 0.795 | 0.08637 | -0.01 | 9.203
13 | 0.822 | 0.09684 | -0.01 | 8.49
13.5 | 0.85 | 0.10327 | -0.01 | 8.235
14 | 0.879 | 0.1103 | -0.01 | 7.966
14.5 | 0.906 | 0.12309 | -0.01 | 7.362

## 107. Re 10M Mach 0.50 (2)
BIGFOIL.COM POLAR EXPORT
NACA42009
NACA42009 |  |  |  | Cl Max: | 1.7871 | at alpha= | 11.5 | deg
XFOIL ncrit=9 |  |  |  | L/D Max: | 172.025 | at alpha= | 8 | deg
Re: | 10000000 |  |  | Cd Min: | 0.01747 | at alpha= | 11.5 | deg
Mach: | 0.5 |  |  | Cl=0 at alpha= | -99 | deg
|  |  |  | @ Cl=0.1, Cd= | 0.00676
|  |  |  | @ Cl=0.4, Cd= | 0.0067465
|  |  |  | @ Cl=0.6, Cd= | 0.0069665
alpha (deg) | Cl | Cd | Cm | Cl/Cd
0 | 0.2452 | 0.00676 | -0.0114 | 36.2722
0.5 | 0.3115 | 0.00674 | -0.0105 | 46.2166
1 | 0.378 | 0.00673 | -0.0096 | 56.1664
1.5 | 0.4445 | 0.00678 | -0.0087 | 65.5605
2 | 0.5108 | 0.00686 | -0.0078 | 74.4606
2.5 | 0.5777 | 0.00694 | -0.0068 | 83.2421
3 | 0.6451 | 0.00702 | -0.0059 | 91.8946
3.5 | 0.7126 | 0.00714 | -0.0048 | 99.8039
4 | 0.7801 | 0.00731 | -0.0035 | 106.7168
4.5 | 0.8336 | 0.00639 | 0.0002 | 130.4538
5 | 0.8857 | 0.00596 | 0.005 | 148.6074
5.5 | 0.9763 | 0.00618 | 0.0025 | 157.9773
6 | 1.06 | 0.00655 | 0.0018 | 161.8321
6.5 | 1.1391 | 0.0069 | 0.0025 | 165.087
7 | 1.2229 | 0.00723 | 0.0029 | 169.1425
7.5 | 1.3079 | 0.00761 | 0.0036 | 171.866
8 | 1.3934 | 0.0081 | 0.0049 | 172.0247
8.5 | 1.4779 | 0.00861 | 0.007 | 171.6492
9 | 1.546 | 0.00906 | 0.0127 | 170.6402
9.5 | 1.6161 | 0.00957 | 0.0186 | 168.8715
10 | 1.6856 | 0.01025 | 0.0251 | 164.4488
10.5 | 1.7605 | 0.01087 | 0.0316 | 161.9595
11.5 | 1.7871 | 0.01747 | 0.0537 | 102.2954

## 108. Re 12M Mach 0.00 (1)
BIGFOIL.COM POLAR EXPORT
NACA42009
NACA42009 |  |  |  | Cl Max: | 1.419 | at alpha= | 11.5 | deg
JavaFoil+Calcfoil stall+Eppler ext transition |  |  |  | L/D Max: | 185.168 | at alpha= | 10.5 | deg
Re: | 12000000 |  |  | Cd Min: | 0.00736 | at alpha= | 10.5 | deg
Mach: | 0 |  |  | Cl=0 at alpha= | -1.8696 | deg
|  |  |  | @ Cl=0.1, Cd= | 0.00871
|  |  |  | @ Cl=0.4, Cd= | 0.0097021
|  |  |  | @ Cl=0.6, Cd= | 0.011153
alpha (deg) | Cl | Cd | Cm | Cl/Cd
-14.5 | -0.307 | 0.09622 | -0.005 | -3.191
-14 | -0.319 | 0.0916 | -0.005 | -3.477
-13.5 | -0.33 | 0.08706 | -0.005 | -3.788
-13 | -0.341 | 0.08335 | -0.005 | -4.089
-12.5 | -0.351 | 0.07891 | -0.005 | -4.453
-12 | -0.361 | 0.07474 | -0.005 | -4.833
-11.5 | -0.37 | 0.07087 | -0.005 | -5.222
-11 | -0.378 | 0.06725 | -0.005 | -5.617
-10.5 | -0.384 | 0.06368 | -0.005 | -6.025
-10 | -0.388 | 0.06066 | -0.005 | -6.392
-9.5 | -0.39 | 0.05751 | -0.005 | -6.773
-9 | -0.389 | 0.05451 | -0.005 | -7.129
-8.5 | -0.385 | 0.05178 | -0.005 | -7.428
-8 | -0.377 | 0.04898 | -0.005 | -7.704
-7.5 | -0.366 | 0.04653 | -0.005 | -7.875
-7 | -0.351 | 0.04411 | -0.005 | -7.963
-6.5 | -0.331 | 0.04196 | -0.005 | -7.897
-6 | -0.308 | 0.03995 | -0.005 | -7.708
-5.5 | -0.281 | 0.03807 | -0.005 | -7.38
-5 | -0.251 | 0.03633 | -0.005 | -6.897
-4.5 | -0.217 | 0.03467 | -0.005 | -6.26
-4 | -0.181 | 0.03324 | -0.005 | -5.434
-3.5 | -0.142 | 0.03193 | -0.005 | -4.434
-3 | -0.1 | 0.03085 | -0.005 | -3.252
-2.5 | -0.057 | 0.03028 | -0.005 | -1.888
-2 | -0.012 | 0.02935 | -0.006 | -0.422
-1.5 | 0.034 | 0.02838 | -0.006 | 1.188
-1 | 0.1 | 0.00871 | -0.011 | 11.446
-0.5 | 0.158 | 0.0094 | -0.011 | 16.865
0 | 0.218 | 0.00923 | -0.011 | 23.566
0.5 | 0.277 | 0.0091 | -0.011 | 30.407
1 | 0.335 | 0.009 | -0.011 | 37.282
1.5 | 0.394 | 0.00961 | -0.011 | 40.957
2 | 0.452 | 0.0105 | -0.011 | 43.027
2.5 | 0.509 | 0.01026 | -0.011 | 49.649
3 | 0.567 | 0.01125 | -0.011 | 50.412
3.5 | 0.625 | 0.01108 | -0.011 | 56.373
4 | 0.682 | 0.00905 | -0.011 | 75.306
4.5 | 0.739 | 0.00884 | -0.012 | 83.556
5 | 0.795 | 0.00874 | -0.012 | 90.979
5.5 | 0.851 | 0.00915 | -0.012 | 93.052
6 | 0.907 | 0.00997 | -0.012 | 90.981
6.5 | 0.962 | 0.00898 | -0.012 | 107.161
7 | 1.017 | 0.00828 | -0.012 | 122.843
7.5 | 1.071 | 0.00782 | -0.012 | 136.932
8 | 1.125 | 0.00766 | -0.012 | 146.805
8.5 | 1.177 | 0.00771 | -0.012 | 152.796
9 | 1.229 | 0.00764 | -0.012 | 160.946
9.5 | 1.28 | 0.0076 | -0.013 | 168.378
10 | 1.326 | 0.00761 | -0.013 | 174.342
10.5 | 1.364 | 0.00736 | -0.013 | 185.168
11 | 1.397 | 0.00774 | -0.013 | 180.409
11.5 | 1.419 | 0.01023 | -0.013 | 138.674
12 | 1.386 | 0.01692 | -0.013 | 81.876
12.5 | 1.361 | 0.02286 | -0.012 | 59.548
13 | 1.334 | 0.03061 | -0.012 | 43.567
13.5 | 1.307 | 0.03871 | -0.012 | 33.766
14 | 1.278 | 0.04757 | -0.011 | 26.872
14.5 | 1.249 | 0.05589 | -0.011 | 22.354
15 | 1.218 | 0.06444 | -0.011 | 18.901
15.5 | 1.185 | 0.0725 | -0.011 | 16.348
16 | 1.151 | 0.07998 | -0.011 | 14.391
16.5 | 1.114 | 0.08771 | -0.011 | 12.703

## 109. Re 12M Mach 0.00 (2)
BIGFOIL.COM POLAR EXPORT
NACA42009
NACA42009 |  |  |  | Cl Max: | 1.8663 | at alpha= | 18.5 | deg
XFOIL ncrit=9 |  |  |  | L/D Max: | 180.147 | at alpha= | 9 | deg
Re: | 12000000 |  |  | Cd Min: | 0.10308 | at alpha= | -10.5 | deg
Mach: | 0 |  |  | Cl=0 at alpha= | -1.8739 | deg
|  |  |  | @ Cl=0.1, Cd= | 0.0063982
|  |  |  | @ Cl=0.4, Cd= | 0.0063992
|  |  |  | @ Cl=0.6, Cd= | 0.0066032
alpha (deg) | Cl | Cd | Cm | Cl/Cd
-10.5 | -0.5209 | 0.10308 | 0.0029 | -5.0534
-10 | -0.5069 | 0.09671 | -0.0009 | -5.2414
-9.5 | -0.4841 | 0.08509 | -0.0139 | -5.6893
-9 | -0.4352 | 0.07034 | -0.0438 | -6.1871
-8.5 | -0.5383 | 0.04459 | -0.0431 | -12.0722
-7 | -0.5382 | 0.00835 | -0.0213 | -64.4551
-6.5 | -0.4903 | 0.00756 | -0.0197 | -64.8545
-6 | -0.4415 | 0.00716 | -0.0181 | -61.662
-5.5 | -0.3905 | 0.00686 | -0.0169 | -56.9242
-5 | -0.3374 | 0.00677 | -0.0161 | -49.8375
-4.5 | -0.2836 | 0.00665 | -0.0154 | -42.6466
-4 | -0.2293 | 0.00663 | -0.0148 | -34.5852
-3.5 | -0.1748 | 0.00667 | -0.0143 | -26.2069
-3 | -0.1222 | 0.00652 | -0.0134 | -18.7423
-2.5 | -0.0682 | 0.00645 | -0.0127 | -10.5736
-2 | -0.0139 | 0.00642 | -0.0122 | -2.1651
-1.5 | 0.0412 | 0.0064 | -0.0117 | 6.4375
-1 | 0.0966 | 0.0064 | -0.0114 | 15.0938
-0.5 | 0.1518 | 0.00637 | -0.011 | 23.8305
0 | 0.2075 | 0.00634 | -0.0107 | 32.7287
0.5 | 0.2633 | 0.00635 | -0.0104 | 41.4646
1 | 0.3187 | 0.00638 | -0.0101 | 49.953
1.5 | 0.3744 | 0.00639 | -0.0099 | 58.5915
2 | 0.4302 | 0.00641 | -0.0097 | 67.1139
2.5 | 0.4858 | 0.00645 | -0.0095 | 75.3178
3 | 0.541 | 0.00654 | -0.0093 | 82.7217
3.5 | 0.5964 | 0.0066 | -0.0091 | 90.3636
4 | 0.6518 | 0.00665 | -0.0089 | 98.015
4.5 | 0.6971 | 0.00571 | -0.007 | 122.0841
5 | 0.7431 | 0.00532 | -0.005 | 139.6805
5.5 | 0.7929 | 0.0053 | -0.0036 | 149.6038
6 | 0.865 | 0.0055 | -0.0074 | 157.2727
6.5 | 0.9233 | 0.00566 | -0.008 | 163.1272
7 | 0.982 | 0.00586 | -0.0088 | 167.5768
7.5 | 1.0431 | 0.00612 | -0.0102 | 170.4412
8 | 1.1039 | 0.00637 | -0.0116 | 173.2967
8.5 | 1.1648 | 0.00656 | -0.013 | 177.561
9 | 1.225 | 0.0068 | -0.0144 | 180.1471
9.5 | 1.2838 | 0.0072 | -0.0155 | 178.3056
10 | 1.3368 | 0.00766 | -0.0155 | 174.517
10.5 | 1.3828 | 0.00805 | -0.0138 | 171.7764
11 | 1.4276 | 0.00858 | -0.0121 | 166.3869
11.5 | 1.4685 | 0.00943 | -0.0097 | 155.7264
12 | 1.5053 | 0.01078 | -0.0069 | 139.6382
12.5 | 1.5444 | 0.01197 | -0.0046 | 129.0226
13 | 1.5863 | 0.01287 | -0.0029 | 123.2556
13.5 | 1.6278 | 0.01376 | -0.0012 | 118.2994
14 | 1.6688 | 0.01461 | 0.0006 | 114.2231
14.5 | 1.7075 | 0.01558 | 0.0025 | 109.5956
15 | 1.7444 | 0.01659 | 0.0047 | 105.1477
15.5 | 1.7784 | 0.0177 | 0.0071 | 100.4746
16 | 1.8095 | 0.01881 | 0.0099 | 96.1988
16.5 | 1.8287 | 0.02011 | 0.0145 | 90.9349
17 | 1.8449 | 0.02178 | 0.0185 | 84.7062
17.5 | 1.8555 | 0.02402 | 0.022 | 77.2481
18 | 1.8645 | 0.02675 | 0.0245 | 69.7009
18.5 | 1.8663 | 0.03061 | 0.0257 | 60.9703
19 | 1.8609 | 0.03597 | 0.0253 | 51.7348
19.5 | 1.839 | 0.04425 | 0.0223 | 41.5593
20 | 1.7874 | 0.05784 | 0.0154 | 30.9025

## 110. Re 12M Mach 0.10 (1)
BIGFOIL.COM POLAR EXPORT
NACA42009
NACA42009 |  |  |  | Cl Max: | 1.42 | at alpha= | 11.5 | deg
JavaFoil+Calcfoil stall+Eppler ext transition |  |  |  | L/D Max: | 180.721 | at alpha= | 10.5 | deg
Re: | 12000000 |  |  | Cd Min: | 0.00757 | at alpha= | 10.5 | deg
Mach: | 0.1 |  |  | Cl=0 at alpha= | -1.8696 | deg
|  |  |  | @ Cl=0.1, Cd= | 0.00875
|  |  |  | @ Cl=0.4, Cd= | 0.0097137
|  |  |  | @ Cl=0.6, Cd= | 0.011192
alpha (deg) | Cl | Cd | Cm | Cl/Cd
-14 | -0.281 | 0.09187 | -0.005 | -3.056
-13.5 | -0.294 | 0.08808 | -0.005 | -3.338
-13 | -0.307 | 0.08338 | -0.005 | -3.683
-12.5 | -0.32 | 0.07904 | -0.005 | -4.047
-12 | -0.332 | 0.07495 | -0.005 | -4.431
-11.5 | -0.344 | 0.07123 | -0.005 | -4.823
-11 | -0.354 | 0.06763 | -0.005 | -5.23
-10.5 | -0.362 | 0.06391 | -0.005 | -5.67
-10 | -0.369 | 0.06083 | -0.005 | -6.069
-9.5 | -0.374 | 0.05761 | -0.005 | -6.484
-9 | -0.375 | 0.05456 | -0.005 | -6.877
-8.5 | -0.374 | 0.0518 | -0.005 | -7.214
-8 | -0.369 | 0.04921 | -0.005 | -7.491
-7.5 | -0.36 | 0.04657 | -0.005 | -7.727
-7 | -0.346 | 0.0443 | -0.005 | -7.819
-6.5 | -0.328 | 0.04209 | -0.005 | -7.793
-6 | -0.306 | 0.03999 | -0.005 | -7.643
-5.5 | -0.28 | 0.03814 | -0.005 | -7.331
-5 | -0.25 | 0.03639 | -0.005 | -6.868
-4.5 | -0.217 | 0.03476 | -0.005 | -6.24
-4 | -0.181 | 0.03331 | -0.005 | -5.427
-3.5 | -0.142 | 0.032 | -0.005 | -4.433
-3 | -0.101 | 0.03091 | -0.005 | -3.255
-2.5 | -0.057 | 0.03036 | -0.005 | -1.889
-2 | -0.012 | 0.02941 | -0.006 | -0.422
-1.5 | 0.034 | 0.02851 | -0.006 | 1.187
-1 | 0.1 | 0.00875 | -0.011 | 11.455
-0.5 | 0.159 | 0.0094 | -0.011 | 16.938
0 | 0.219 | 0.00923 | -0.011 | 23.681
0.5 | 0.278 | 0.00914 | -0.011 | 30.443
1 | 0.337 | 0.00905 | -0.011 | 37.24
1.5 | 0.395 | 0.00964 | -0.011 | 41.005
2 | 0.454 | 0.01051 | -0.011 | 43.179
2.5 | 0.512 | 0.01031 | -0.011 | 49.656
3 | 0.57 | 0.01128 | -0.011 | 50.539
3.5 | 0.628 | 0.01111 | -0.011 | 56.501
4 | 0.685 | 0.00907 | -0.012 | 75.495
4.5 | 0.742 | 0.0089 | -0.012 | 83.393
5 | 0.799 | 0.00876 | -0.012 | 91.152
5.5 | 0.855 | 0.00918 | -0.012 | 93.151
6 | 0.911 | 0.01003 | -0.012 | 90.83
6.5 | 0.967 | 0.00904 | -0.012 | 106.948
7 | 1.022 | 0.00833 | -0.012 | 122.611
7.5 | 1.076 | 0.00787 | -0.012 | 136.732
8 | 1.129 | 0.00771 | -0.012 | 146.482
8.5 | 1.182 | 0.00776 | -0.012 | 152.277
9 | 1.234 | 0.0077 | -0.012 | 160.298
9.5 | 1.285 | 0.00767 | -0.013 | 167.593
10 | 1.331 | 0.00768 | -0.013 | 173.313
10.5 | 1.368 | 0.00757 | -0.013 | 180.721
11 | 1.398 | 0.01047 | -0.013 | 133.465
11.5 | 1.42 | 0.01 | -0.013 | 141.95
12 | 1.376 | 0.01823 | -0.013 | 75.448
12.5 | 1.347 | 0.0252 | -0.012 | 53.443
13 | 1.318 | 0.03338 | -0.012 | 39.484
13.5 | 1.288 | 0.04222 | -0.012 | 30.511
14 | 1.258 | 0.05091 | -0.011 | 24.712
14.5 | 1.226 | 0.05932 | -0.011 | 20.672
15 | 1.192 | 0.06753 | -0.011 | 17.652
15.5 | 1.155 | 0.07556 | -0.011 | 15.29
16 | 1.116 | 0.08363 | -0.011 | 13.343
16.5 | 1.075 | 0.09115 | -0.011 | 11.792

## 111. Re 12M Mach 0.10 (2)
BIGFOIL.COM POLAR EXPORT
NACA42009
NACA42009 |  |  |  | Cl Max: | 1.8554 | at alpha= | 18 | deg
XFOIL ncrit=9 |  |  |  | L/D Max: | 179.971 | at alpha= | 9 | deg
Re: | 12000000 |  |  | Cd Min: | 0.09732 | at alpha= | 20 | deg
Mach: | 0.1 |  |  | Cl=0 at alpha= | -1.8734 | deg
|  |  |  | @ Cl=0.1, Cd= | 0.0064084
|  |  |  | @ Cl=0.4, Cd= | 0.0063983
|  |  |  | @ Cl=0.6, Cd= | 0.0066099
alpha (deg) | Cl | Cd | Cm | Cl/Cd
-6.5 | -0.492 | 0.00807 | -0.0207 | -60.9665
-6 | -0.4438 | 0.0074 | -0.0189 | -59.973
-5.5 | -0.393 | 0.00699 | -0.0176 | -56.2232
-5 | -0.3398 | 0.00683 | -0.0166 | -49.7511
-4 | -0.2309 | 0.00666 | -0.0152 | -34.6697
-3.5 | -0.1761 | 0.0067 | -0.0146 | -26.2836
-3 | -0.1229 | 0.00656 | -0.0136 | -18.7348
-2.5 | -0.0688 | 0.00648 | -0.0129 | -10.6173
-2 | -0.014 | 0.00644 | -0.0123 | -2.1739
-1.5 | 0.0413 | 0.00641 | -0.0118 | 6.4431
-1 | 0.097 | 0.00641 | -0.0114 | 15.1326
-0.5 | 0.1527 | 0.00638 | -0.011 | 23.9342
0 | 0.2088 | 0.00635 | -0.0107 | 32.8819
0.5 | 0.2648 | 0.00636 | -0.0105 | 41.6352
1 | 0.3205 | 0.00638 | -0.0101 | 50.2351
1.5 | 0.3767 | 0.00639 | -0.0099 | 58.9515
2 | 0.4328 | 0.00641 | -0.0097 | 67.5195
2.5 | 0.4887 | 0.00646 | -0.0095 | 75.6502
3 | 0.5443 | 0.00655 | -0.0092 | 83.0992
3.5 | 0.6001 | 0.00661 | -0.009 | 90.7867
4 | 0.6559 | 0.00666 | -0.0088 | 98.4835
4.5 | 0.7015 | 0.00572 | -0.0069 | 122.6399
5 | 0.7477 | 0.00534 | -0.0048 | 140.0187
5.5 | 0.798 | 0.00532 | -0.0033 | 150
6 | 0.871 | 0.00551 | -0.0072 | 158.0762
6.5 | 0.9296 | 0.00568 | -0.0077 | 163.662
7 | 0.9889 | 0.00589 | -0.0085 | 167.8947
7.5 | 1.0506 | 0.00616 | -0.0099 | 170.5519
8 | 1.1121 | 0.0064 | -0.0112 | 173.7656
8.5 | 1.1737 | 0.0066 | -0.0126 | 177.8333
9 | 1.2346 | 0.00686 | -0.0138 | 179.9708
9.5 | 1.2942 | 0.00725 | -0.0149 | 178.5103
10 | 1.347 | 0.00772 | -0.0146 | 174.4819
10.5 | 1.3933 | 0.00813 | -0.0128 | 171.3776
11 | 1.4385 | 0.0087 | -0.0109 | 165.3448
11.5 | 1.48 | 0.00956 | -0.0085 | 154.8117
12 | 1.5158 | 0.01105 | -0.0054 | 137.1765
12.5 | 1.556 | 0.01221 | -0.003 | 127.4365
13 | 1.5977 | 0.01319 | -0.001 | 121.1296
14 | 1.6804 | 0.01501 | 0.0028 | 111.952
14.5 | 1.7197 | 0.01597 | 0.0049 | 107.6832
15 | 1.7549 | 0.01714 | 0.0075 | 102.3862
15.5 | 1.7888 | 0.01827 | 0.0101 | 97.9091
16 | 1.8129 | 0.0195 | 0.0144 | 92.9692
16.5 | 1.8293 | 0.02114 | 0.0189 | 86.5326
17 | 1.8435 | 0.02312 | 0.0227 | 79.7362
17.5 | 1.853 | 0.02573 | 0.0257 | 72.0171
18 | 1.8554 | 0.02941 | 0.0275 | 63.0874
18.5 | 1.8498 | 0.03465 | 0.0274 | 53.3853
19 | 1.8335 | 0.04215 | 0.0249 | 43.4994
19.5 | 1.7857 | 0.05506 | 0.0185 | 32.4319
20 | 1.5586 | 0.09732 | -0.004 | 16.0152

## 112. Re 12M Mach 0.25 (1)
BIGFOIL.COM POLAR EXPORT
NACA42009
NACA42009 |  |  |  | Cl Max: | 1.406 | at alpha= | 11 | deg
JavaFoil+Calcfoil stall+Eppler ext transition |  |  |  | L/D Max: | 166.236 | at alpha= | 10 | deg
Re: | 12000000 |  |  | Cd Min: | 0.00794 | at alpha= | 8.5 | deg
Mach: | 0.25 |  |  | Cl=0 at alpha= | -1.8646 | deg
|  |  |  | @ Cl=0.1, Cd= | 0.0097281
|  |  |  | @ Cl=0.4, Cd= | 0.009107
|  |  |  | @ Cl=0.6, Cd= | 0.011432
alpha (deg) | Cl | Cd | Cm | Cl/Cd
-12 | -0.057 | 0.07458 | -0.005 | -0.762
-11.5 | -0.054 | 0.07109 | -0.005 | -0.761
-11 | -0.099 | 0.06874 | -0.005 | -1.437
-10.5 | -0.156 | 0.0651 | -0.005 | -2.39
-10 | -0.195 | 0.06192 | -0.005 | -3.152
-9.5 | -0.228 | 0.05871 | -0.005 | -3.884
-9 | -0.255 | 0.05535 | -0.005 | -4.613
-8.5 | -0.277 | 0.05246 | -0.005 | -5.282
-8 | -0.293 | 0.04975 | -0.005 | -5.888
-7.5 | -0.302 | 0.04703 | -0.005 | -6.429
-7 | -0.304 | 0.04459 | -0.005 | -6.825
-6.5 | -0.298 | 0.04259 | -0.005 | -7.001
-6 | -0.286 | 0.04039 | -0.005 | -7.074
-5.5 | -0.267 | 0.03859 | -0.005 | -6.927
-5 | -0.243 | 0.03687 | -0.005 | -6.599
-4.5 | -0.214 | 0.03524 | -0.005 | -6.075
-4 | -0.18 | 0.03376 | -0.005 | -5.341
-3.5 | -0.143 | 0.03241 | -0.005 | -4.403
-3 | -0.102 | 0.03177 | -0.005 | -3.205
-2.5 | -0.058 | 0.03071 | -0.005 | -1.899
-2 | -0.013 | 0.02977 | -0.006 | -0.426
-1.5 | 0.035 | 0.02897 | -0.006 | 1.194
-1 | 0.103 | 0.00884 | -0.011 | 11.622
-0.5 | 0.163 | 0.00954 | -0.011 | 17.123
0 | 0.224 | 0.00939 | -0.011 | 23.905
0.5 | 0.286 | 0.00928 | -0.011 | 30.797
1 | 0.346 | 0.00917 | -0.011 | 37.757
1.5 | 0.406 | 0.0091 | -0.011 | 44.624
2 | 0.466 | 0.01074 | -0.012 | 43.394
2.5 | 0.526 | 0.01056 | -0.012 | 49.803
3 | 0.585 | 0.01148 | -0.012 | 50.981
3.5 | 0.644 | 0.01129 | -0.012 | 57.065
4 | 0.703 | 0.00935 | -0.012 | 75.156
4.5 | 0.761 | 0.00912 | -0.012 | 83.498
5 | 0.819 | 0.00902 | -0.012 | 90.813
5.5 | 0.877 | 0.00954 | -0.012 | 91.886
6 | 0.934 | 0.01041 | -0.012 | 89.737
6.5 | 0.991 | 0.00938 | -0.012 | 105.638
7 | 1.046 | 0.00863 | -0.012 | 121.167
7.5 | 1.101 | 0.00816 | -0.012 | 135.013
8 | 1.155 | 0.00802 | -0.013 | 144.046
8.5 | 1.209 | 0.00794 | -0.013 | 152.164
9 | 1.26 | 0.00806 | -0.013 | 156.42
9.5 | 1.311 | 0.00804 | -0.013 | 163.193
10 | 1.355 | 0.00815 | -0.013 | 166.236
10.5 | 1.385 | 0.01019 | -0.013 | 135.886
11 | 1.406 | 0.01095 | -0.013 | 128.439
11.5 | 1.341 | 0.02103 | -0.013 | 63.768
12 | 1.296 | 0.03145 | -0.012 | 41.208
12.5 | 1.256 | 0.04165 | -0.012 | 30.161
13 | 1.215 | 0.05124 | -0.011 | 23.711
13.5 | 1.169 | 0.06028 | -0.011 | 19.393
14 | 1.116 | 0.06877 | -0.011 | 16.233
14.5 | 1.056 | 0.07721 | -0.011 | 13.673
15 | 0.987 | 0.08546 | -0.011 | 11.551
15.5 | 0.911 | 0.09437 | -0.01 | 9.652
16 | 0.828 | 0.1027 | -0.01 | 8.066

## 113. Re 12M Mach 0.25 (2)
BIGFOIL.COM POLAR EXPORT
NACA42009
NACA42009 |  |  |  | Cl Max: | 1.8163 | at alpha= | 16 | deg
XFOIL ncrit=9 |  |  |  | L/D Max: | 179.403 | at alpha= | 9.5 | deg
Re: | 12000000 |  |  | Cd Min: | 0.17546 | at alpha= | 20 | deg
Mach: | 0.25 |  |  | Cl=0 at alpha= | -1.868 | deg
|  |  |  | @ Cl=0.1, Cd= | 0.0064499
|  |  |  | @ Cl=0.4, Cd= | 0.0064256
|  |  |  | @ Cl=0.6, Cd= | 0.0066323
alpha (deg) | Cl | Cd | Cm | Cl/Cd
-8 | -0.423 | 0.06335 | -0.0422 | -6.6772
-7.5 | -0.4144 | 0.05818 | -0.042 | -7.1227
-7 | -0.3981 | 0.05288 | -0.0415 | -7.5284
-5 | -0.3459 | 0.00836 | -0.0205 | -41.3756
-4.5 | -0.2952 | 0.00721 | -0.0185 | -40.9431
-4 | -0.2395 | 0.00695 | -0.0172 | -34.4604
-3.5 | -0.1828 | 0.0069 | -0.0162 | -26.4928
-3 | -0.1267 | 0.00686 | -0.0151 | -18.4694
-2.5 | -0.0714 | 0.00664 | -0.014 | -10.753
-2 | -0.0151 | 0.00653 | -0.013 | -2.3124
-1.5 | 0.0421 | 0.00648 | -0.0123 | 6.4969
-1 | 0.0998 | 0.00645 | -0.0118 | 15.4729
-0.5 | 0.1576 | 0.00641 | -0.0113 | 24.5866
0 | 0.2155 | 0.00637 | -0.0109 | 33.8305
0.5 | 0.2733 | 0.00639 | -0.0105 | 42.77
1 | 0.3311 | 0.0064 | -0.0101 | 51.7344
1.5 | 0.3892 | 0.00642 | -0.0098 | 60.6231
2 | 0.4472 | 0.00645 | -0.0095 | 69.3333
2.5 | 0.5048 | 0.00652 | -0.0091 | 77.4233
3 | 0.5625 | 0.0066 | -0.0088 | 85.2273
3.5 | 0.6206 | 0.00665 | -0.0085 | 93.3233
4 | 0.6786 | 0.00672 | -0.0081 | 100.9821
4.5 | 0.7258 | 0.00583 | -0.006 | 124.494
5 | 0.7734 | 0.00545 | -0.0035 | 141.9083
5.5 | 0.8269 | 0.00542 | -0.0021 | 152.5646
6 | 0.904 | 0.00562 | -0.006 | 160.8541
6.5 | 0.965 | 0.00582 | -0.0061 | 165.8076
7 | 1.0277 | 0.0061 | -0.0068 | 168.4754
7.5 | 1.093 | 0.00636 | -0.0079 | 171.8553
8 | 1.1585 | 0.00658 | -0.0089 | 176.0638
8.5 | 1.2238 | 0.00684 | -0.0099 | 178.9181
9 | 1.2883 | 0.0072 | -0.0107 | 178.9306
9.5 | 1.3527 | 0.00754 | -0.0114 | 179.4032
10 | 1.4046 | 0.00805 | -0.0095 | 174.4845
10.5 | 1.4533 | 0.0086 | -0.007 | 168.9884
11 | 1.5002 | 0.00933 | -0.0041 | 160.7931
11.5 | 1.5412 | 0.01059 | -0.0005 | 145.5335
12 | 1.5761 | 0.01249 | 0.0037 | 126.189
12.5 | 1.6185 | 0.01375 | 0.0069 | 117.7091
13 | 1.6624 | 0.01484 | 0.0098 | 112.0216
13.5 | 1.7036 | 0.01605 | 0.013 | 106.1433
14 | 1.7416 | 0.01737 | 0.0165 | 100.2648
14.5 | 1.7753 | 0.01876 | 0.0205 | 94.6322
15 | 1.7951 | 0.02034 | 0.0263 | 88.2547
15.5 | 1.8079 | 0.02262 | 0.0314 | 79.9248
16 | 1.8163 | 0.0256 | 0.0351 | 70.9492
16.5 | 1.8162 | 0.02992 | 0.037 | 60.7019
17 | 1.805 | 0.03642 | 0.036 | 49.5607
17.5 | 1.7642 | 0.04794 | 0.0301 | 36.8002
18 | 1.6277 | 0.07423 | 0.0142 | 21.9278
18.5 | 1.3109 | 0.12898 | -0.0177 | 10.1636
19 | 1.2473 | 0.1477 | -0.0288 | 8.4448
19.5 | 1.2114 | 0.16237 | -0.0376 | 7.4607
20 | 1.1867 | 0.17546 | -0.0457 | 6.7634

## 114. Re 12M Mach 0.50 (1)
BIGFOIL.COM POLAR EXPORT
NACA42009
NACA42009 |  |  |  | Cl Max: | 1.317 | at alpha= | 9.5 | deg
JavaFoil+Calcfoil stall+Eppler ext transition |  |  |  | L/D Max: | 122.374 | at alpha= | 8 | deg
Re: | 12000000 |  |  | Cd Min: | 0.00929 | at alpha= | 0 | deg
Mach: | 0.5 |  |  | Cl=0 at alpha= | -1.87 | deg
|  |  |  | @ Cl=0.1, Cd= | 0.029493
|  |  |  | @ Cl=0.4, Cd= | 0.0098333
|  |  |  | @ Cl=0.6, Cd= | 0.010622
alpha (deg) | Cl | Cd | Cm | Cl/Cd
-20 | -1.121 | 0.01758 | -0.013 | -63.772
-19.5 | -0.908 | 0.13364 | -0.007 | -6.794
-19 | -0.883 | 0.12823 | -0.007 | -6.885
-18.5 | -0.858 | 0.1227 | -0.007 | -6.992
-18 | -0.835 | 0.11447 | -0.008 | -7.295
-17.5 | -0.983 | 0.01332 | -0.013 | -73.83
-17 | -0.782 | 0.10974 | -0.007 | -7.125
-16.5 | -0.757 | 0.10482 | -0.007 | -7.217
-16 | -0.731 | 0.09981 | -0.007 | -7.326
-15.5 | -0.706 | 0.09461 | -0.007 | -7.464
-15 | -0.682 | 0.08904 | -0.007 | -7.654
-14.5 | -0.655 | 0.0884 | -0.007 | -7.405
-14 | -0.629 | 0.08409 | -0.007 | -7.485
-13.5 | -0.604 | 0.07992 | -0.007 | -7.559
-13 | -0.579 | 0.07553 | -0.007 | -7.665
-12.5 | -0.554 | 0.07161 | -0.007 | -7.73
-12 | -0.527 | 0.07039 | -0.006 | -7.493
-11.5 | -0.502 | 0.06664 | -0.006 | -7.532
-11 | -0.476 | 0.06289 | -0.006 | -7.576
-10.5 | -0.451 | 0.05948 | -0.006 | -7.581
-10 | -0.425 | 0.05627 | -0.006 | -7.557
-9.5 | -0.399 | 0.05518 | -0.006 | -7.232
-9 | -0.373 | 0.05201 | -0.006 | -7.179
-8.5 | -0.348 | 0.04929 | -0.006 | -7.051
-8 | -0.322 | 0.04636 | -0.006 | -6.941
-7.5 | -0.296 | 0.04546 | -0.006 | -6.502
-7 | -0.27 | 0.04302 | -0.006 | -6.266
-6.5 | -0.244 | 0.04117 | -0.006 | -5.918
-6 | -0.218 | 0.039 | -0.006 | -5.58
-5.5 | -0.191 | 0.03832 | -0.006 | -4.992
-5 | -0.165 | 0.0367 | -0.006 | -4.498
-4.5 | -0.139 | 0.03503 | -0.006 | -3.966
-4 | -0.113 | 0.03428 | -0.006 | -3.285
-3.5 | -0.086 | 0.0332 | -0.006 | -2.601
-3 | -0.085 | 0.03306 | -0.005 | -2.56
-2.5 | -0.058 | 0.03353 | -0.005 | -1.733
-2 | -0.013 | 0.03113 | -0.006 | -0.429
-1.5 | 0.037 | 0.03022 | -0.006 | 1.238
-1 | 0.091 | 0.02958 | -0.006 | 3.078
-0.5 | 0.146 | 0.02905 | -0.006 | 5.032
0 | 0.25 | 0.00929 | -0.013 | 26.875
0.5 | 0.319 | 0.00992 | -0.013 | 32.12
1 | 0.386 | 0.00985 | -0.013 | 39.191
1.5 | 0.453 | 0.00977 | -0.013 | 46.342
2 | 0.519 | 0.00974 | -0.013 | 53.307
2.5 | 0.585 | 0.01064 | -0.013 | 54.977
3 | 0.651 | 0.01056 | -0.013 | 61.627
3.5 | 0.716 | 0.01047 | -0.013 | 68.33
4 | 0.78 | 0.01147 | -0.013 | 67.994
4.5 | 0.843 | 0.00967 | -0.013 | 87.252
5 | 0.906 | 0.0104 | -0.013 | 87.087
5.5 | 0.967 | 0.01044 | -0.014 | 92.644
6 | 1.027 | 0.01068 | -0.014 | 96.158
6.5 | 1.085 | 0.01134 | -0.014 | 95.703
7 | 1.14 | 0.01025 | -0.014 | 111.251
7.5 | 1.193 | 0.01036 | -0.014 | 115.061
8 | 1.241 | 0.01014 | -0.014 | 122.374
8.5 | 1.282 | 0.01094 | -0.014 | 117.211
9 | 1.312 | 0.01221 | -0.014 | 107.456
9.5 | 1.317 | 0.01463 | -0.014 | 90.054
10 | 1.232 | 0.02504 | -0.013 | 49.206
10.5 | 0.915 | 0.07165 | -0.01 | 12.775
11 | 0.715 | 0.08375 | -0.01 | 8.535
11.5 | 0.742 | 0.08379 | -0.01 | 8.86
12 | 0.77 | 0.08226 | -0.01 | 9.363
12.5 | 0.794 | 0.0981 | -0.01 | 8.09
13 | 0.82 | 0.11019 | -0.009 | 7.445
13.5 | 0.849 | 0.11813 | -0.01 | 7.184
14 | 0.878 | 0.12156 | -0.01 | 7.223
14.5 | 0.906 | 0.13635 | -0.01 | 6.642

## 115. Re 12M Mach 0.50 (2)
BIGFOIL.COM POLAR EXPORT
NACA42009
NACA42009 |  |  |  | Cl Max: | 1.8112 | at alpha= | 11.5 | deg
XFOIL ncrit=9 |  |  |  | L/D Max: | 179.367 | at alpha= | 8.5 | deg
Re: | 12000000 |  |  | Cd Min: | 0.01674 | at alpha= | 11.5 | deg
Mach: | 0.5 |  |  | Cl=0 at alpha= | -99 | deg
|  |  |  | @ Cl=0.1, Cd= | 0.00656
|  |  |  | @ Cl=0.4, Cd= | 0.0065492
|  |  |  | @ Cl=0.6, Cd= | 0.0067449
alpha (deg) | Cl | Cd | Cm | Cl/Cd
0 | 0.2455 | 0.00656 | -0.0115 | 37.4238
0.5 | 0.312 | 0.00652 | -0.0105 | 47.8528
1 | 0.3788 | 0.00653 | -0.0097 | 58.0092
1.5 | 0.445 | 0.00659 | -0.0088 | 67.5266
2 | 0.5117 | 0.00666 | -0.0079 | 76.8318
2.5 | 0.579 | 0.00672 | -0.0071 | 86.1607
3 | 0.6465 | 0.0068 | -0.0061 | 95.0735
3.5 | 0.7138 | 0.00694 | -0.005 | 102.853
4 | 0.7816 | 0.0071 | -0.0038 | 110.0845
4.5 | 0.8388 | 0.00634 | -0.0007 | 132.3028
5 | 0.8943 | 0.00589 | 0.0034 | 151.8336
5.5 | 0.9627 | 0.00593 | 0.0054 | 162.344
6 | 1.0588 | 0.00632 | 0.0021 | 167.5316
6.5 | 1.1337 | 0.00661 | 0.0037 | 171.5129
7 | 1.2173 | 0.00693 | 0.0041 | 175.6566
7.5 | 1.3017 | 0.00731 | 0.005 | 178.0711
8 | 1.3867 | 0.00779 | 0.0063 | 178.0103
8.5 | 1.4744 | 0.00822 | 0.0079 | 179.3674
9 | 1.5561 | 0.00868 | 0.0114 | 179.2742
9.5 | 1.6257 | 0.00919 | 0.0174 | 176.8988
10 | 1.6966 | 0.00979 | 0.0239 | 173.2993
10.5 | 1.7694 | 0.01049 | 0.0306 | 168.6749
11 | 1.776 | 0.01444 | 0.0421 | 122.9917
11.5 | 1.8112 | 0.01674 | 0.0523 | 108.1959

## 116. Re 14M Mach 0.00 (1)
BIGFOIL.COM POLAR EXPORT
NACA42009
NACA42009 |  |  |  | Cl Max: | 1.42 | at alpha= | 11.5 | deg
JavaFoil+Calcfoil stall+Eppler ext transition |  |  |  | L/D Max: | 187.776 | at alpha= | 10.5 | deg
Re: | 14000000 |  |  | Cd Min: | 0.00726 | at alpha= | 10.5 | deg
Mach: | 0 |  |  | Cl=0 at alpha= | -1.8889 | deg
|  |  |  | @ Cl=0.1, Cd= | 0.00852
|  |  |  | @ Cl=0.4, Cd= | 0.0095059
|  |  |  | @ Cl=0.6, Cd= | 0.010902
alpha (deg) | Cl | Cd | Cm | Cl/Cd
-14.5 | -0.307 | 0.0956 | -0.005 | -3.212
-14 | -0.319 | 0.09156 | -0.005 | -3.479
-13.5 | -0.33 | 0.087 | -0.005 | -3.791
-13 | -0.341 | 0.0827 | -0.005 | -4.122
-12.5 | -0.351 | 0.07876 | -0.005 | -4.462
-12 | -0.361 | 0.07457 | -0.005 | -4.845
-11.5 | -0.37 | 0.07071 | -0.005 | -5.235
-11 | -0.378 | 0.06704 | -0.005 | -5.635
-10.5 | -0.384 | 0.06365 | -0.005 | -6.029
-10 | -0.388 | 0.06039 | -0.005 | -6.421
-9.5 | -0.39 | 0.05724 | -0.005 | -6.806
-9 | -0.389 | 0.05442 | -0.005 | -7.142
-8.5 | -0.385 | 0.05156 | -0.005 | -7.461
-8 | -0.377 | 0.04887 | -0.005 | -7.722
-7.5 | -0.366 | 0.04638 | -0.005 | -7.902
-7 | -0.351 | 0.04398 | -0.005 | -7.989
-6.5 | -0.331 | 0.04192 | -0.005 | -7.906
-6 | -0.308 | 0.03974 | -0.005 | -7.749
-5.5 | -0.281 | 0.03797 | -0.005 | -7.401
-5 | -0.251 | 0.03619 | -0.005 | -6.926
-4.5 | -0.217 | 0.03457 | -0.005 | -6.281
-4 | -0.181 | 0.03313 | -0.005 | -5.453
-3.5 | -0.142 | 0.03183 | -0.005 | -4.451
-3 | -0.1 | 0.03116 | -0.005 | -3.221
-2.5 | -0.057 | 0.03009 | -0.005 | -1.9
-2 | -0.012 | 0.02909 | -0.006 | -0.426
-1.5 | 0.042 | 0.00862 | -0.011 | 4.833
-1 | 0.1 | 0.00852 | -0.011 | 11.701
-0.5 | 0.158 | 0.00916 | -0.011 | 17.291
0 | 0.218 | 0.00902 | -0.011 | 24.125
0.5 | 0.277 | 0.00892 | -0.011 | 31.03
1 | 0.335 | 0.00953 | -0.011 | 35.209
1.5 | 0.394 | 0.00942 | -0.011 | 41.773
2 | 0.452 | 0.01025 | -0.011 | 44.072
2.5 | 0.509 | 0.01003 | -0.011 | 50.808
3 | 0.567 | 0.01101 | -0.011 | 51.519
3.5 | 0.625 | 0.01082 | -0.011 | 57.717
4 | 0.682 | 0.00902 | -0.011 | 75.607
4.5 | 0.739 | 0.00881 | -0.012 | 83.834
5 | 0.795 | 0.00939 | -0.012 | 84.663
5.5 | 0.851 | 0.00907 | -0.012 | 93.887
6 | 0.907 | 0.00986 | -0.012 | 91.977
6.5 | 0.962 | 0.00892 | -0.012 | 107.918
7 | 1.017 | 0.00822 | -0.012 | 123.775
7.5 | 1.071 | 0.00775 | -0.012 | 138.225
8 | 1.125 | 0.0076 | -0.012 | 148.042
8.5 | 1.177 | 0.00764 | -0.012 | 154.196
9 | 1.229 | 0.00755 | -0.012 | 162.797
9.5 | 1.28 | 0.00752 | -0.013 | 170.231
10 | 1.326 | 0.00752 | -0.013 | 176.42
10.5 | 1.364 | 0.00726 | -0.013 | 187.776
11 | 1.397 | 0.00766 | -0.013 | 182.333
11.5 | 1.42 | 0.01009 | -0.013 | 140.651
12 | 1.387 | 0.01669 | -0.013 | 83.069
12.5 | 1.368 | 0.02149 | -0.012 | 63.669
13 | 1.342 | 0.02847 | -0.012 | 47.129
13.5 | 1.314 | 0.03635 | -0.012 | 36.156
14 | 1.285 | 0.04509 | -0.012 | 28.491
14.5 | 1.255 | 0.05346 | -0.011 | 23.469
15 | 1.222 | 0.06211 | -0.011 | 19.68
15.5 | 1.189 | 0.07026 | -0.011 | 16.919
16 | 1.154 | 0.07781 | -0.011 | 14.828
16.5 | 1.117 | 0.08566 | -0.011 | 13.034

## 117. Re 14M Mach 0.00 (2)
BIGFOIL.COM POLAR EXPORT
NACA42009
NACA42009 |  |  |  | Cl Max: | 1.8854 | at alpha= | 18.5 | deg
XFOIL ncrit=9 |  |  |  | L/D Max: | 183.153 | at alpha= | 9 | deg
Re: | 14000000 |  |  | Cd Min: | 0.05675 | at alpha= | -9.5 | deg
Mach: | 0 |  |  | Cl=0 at alpha= | -1.8709 | deg
|  |  |  | @ Cl=0.1, Cd= | 0.0062487
|  |  |  | @ Cl=0.4, Cd= | 0.006239
|  |  |  | @ Cl=0.6, Cd= | 0.0064425
alpha (deg) | Cl | Cd | Cm | Cl/Cd
-9.5 | -0.6387 | 0.05675 | -0.0312 | -11.2546
-9 | -0.5735 | 0.04682 | -0.0442 | -12.249
-8.5 | -0.5541 | 0.04362 | -0.0404 | -12.7029
-8 | -0.5303 | 0.03968 | -0.0374 | -13.3644
-7.5 | -0.4967 | 0.03675 | -0.0353 | -13.5156
-6.5 | -0.4924 | 0.00764 | -0.0193 | -64.4503
-6 | -0.4436 | 0.00714 | -0.0178 | -62.1289
-5.5 | -0.3927 | 0.00673 | -0.0166 | -58.3507
-5 | -0.3395 | 0.00659 | -0.0158 | -51.5175
-4.5 | -0.2855 | 0.00648 | -0.0151 | -44.0586
-4 | -0.2311 | 0.00646 | -0.0145 | -35.774
-3 | -0.1225 | 0.00646 | -0.0134 | -18.9628
-2.5 | -0.0688 | 0.00636 | -0.0127 | -10.8176
-2 | -0.0142 | 0.00629 | -0.0121 | -2.2576
-1.5 | 0.0408 | 0.00626 | -0.0117 | 6.5176
-1 | 0.0964 | 0.00625 | -0.0113 | 15.424
-0.5 | 0.152 | 0.00623 | -0.011 | 24.3981
0 | 0.2077 | 0.00619 | -0.0107 | 33.5541
0.5 | 0.2633 | 0.00621 | -0.0105 | 42.3994
1 | 0.319 | 0.00622 | -0.0102 | 51.2862
1.5 | 0.3749 | 0.00623 | -0.01 | 60.1766
2 | 0.4307 | 0.00625 | -0.0098 | 68.912
2.5 | 0.4861 | 0.00631 | -0.0096 | 77.0365
3 | 0.5415 | 0.00639 | -0.0094 | 84.7418
3.5 | 0.5972 | 0.00644 | -0.0092 | 92.7329
4 | 0.6527 | 0.00649 | -0.0091 | 100.5701
4.5 | 0.6997 | 0.0057 | -0.0075 | 122.7544
5 | 0.747 | 0.00534 | -0.0058 | 139.8876
5.5 | 0.7943 | 0.00521 | -0.0039 | 152.4568
6.5 | 0.9226 | 0.00549 | -0.0078 | 168.051
7 | 0.9776 | 0.00571 | -0.0077 | 171.2084
7.5 | 1.0387 | 0.00596 | -0.0092 | 174.2785
8 | 1.0995 | 0.00616 | -0.0105 | 178.4903
8.5 | 1.1602 | 0.00636 | -0.0119 | 182.4214
9 | 1.2198 | 0.00666 | -0.0131 | 183.1532
9.5 | 1.279 | 0.00699 | -0.0143 | 182.9757
10 | 1.3367 | 0.00747 | -0.0153 | 178.9424
10.5 | 1.3849 | 0.00797 | -0.0143 | 173.7641
11 | 1.429 | 0.00855 | -0.0124 | 167.1345
11.5 | 1.469 | 0.00947 | -0.0099 | 155.1214
12 | 1.5063 | 0.01076 | -0.0071 | 139.9907
12.5 | 1.5473 | 0.01179 | -0.0051 | 131.2383
13 | 1.59 | 0.01263 | -0.0035 | 125.8907
13.5 | 1.6324 | 0.01346 | -0.0019 | 121.2779
14 | 1.6738 | 0.0143 | -0.0002 | 117.049
14.5 | 1.7142 | 0.01516 | 0.0015 | 113.0739
15 | 1.7511 | 0.01621 | 0.0037 | 108.0259
15.5 | 1.7875 | 0.01719 | 0.0058 | 103.9849
16 | 1.8203 | 0.01831 | 0.0083 | 99.4156
16.5 | 1.8405 | 0.01961 | 0.0128 | 93.8552
17 | 1.8586 | 0.0211 | 0.0169 | 88.0853
17.5 | 1.8735 | 0.02294 | 0.0204 | 81.6696
18 | 1.882 | 0.02551 | 0.0234 | 73.775
18.5 | 1.8854 | 0.02898 | 0.0253 | 65.0587
19 | 1.8837 | 0.03362 | 0.0255 | 56.0291
19.5 | 1.8672 | 0.04079 | 0.0235 | 45.7759
20 | 1.828 | 0.05208 | 0.0183 | 35.0998

## 118. Re 14M Mach 0.10 (1)
BIGFOIL.COM POLAR EXPORT
NACA42009
NACA42009 |  |  |  | Cl Max: | 1.42 | at alpha= | 11.5 | deg
JavaFoil+Calcfoil stall+Eppler ext transition |  |  |  | L/D Max: | 186.377 | at alpha= | 10.5 | deg
Re: | 14000000 |  |  | Cd Min: | 0.00734 | at alpha= | 10.5 | deg
Mach: | 0.1 |  |  | Cl=0 at alpha= | -1.8696 | deg
|  |  |  | @ Cl=0.1, Cd= | 0.00855
|  |  |  | @ Cl=0.4, Cd= | 0.0094829
|  |  |  | @ Cl=0.6, Cd= | 0.010952
alpha (deg) | Cl | Cd | Cm | Cl/Cd
-14 | -0.281 | 0.09158 | -0.005 | -3.066
-13.5 | -0.294 | 0.0875 | -0.005 | -3.36
-13 | -0.307 | 0.08315 | -0.005 | -3.694
-12.5 | -0.32 | 0.07892 | -0.005 | -4.054
-12 | -0.332 | 0.07481 | -0.005 | -4.44
-11.5 | -0.344 | 0.07109 | -0.005 | -4.833
-11 | -0.354 | 0.06709 | -0.005 | -5.273
-10.5 | -0.362 | 0.06392 | -0.005 | -5.67
-10 | -0.369 | 0.06047 | -0.005 | -6.105
-9.5 | -0.374 | 0.05737 | -0.005 | -6.512
-9 | -0.375 | 0.05451 | -0.005 | -6.885
-8.5 | -0.374 | 0.0516 | -0.005 | -7.244
-8 | -0.369 | 0.04892 | -0.005 | -7.537
-7.5 | -0.36 | 0.04646 | -0.005 | -7.745
-7 | -0.346 | 0.04416 | -0.005 | -7.846
-6.5 | -0.328 | 0.04194 | -0.005 | -7.821
-6 | -0.306 | 0.03998 | -0.005 | -7.647
-5.5 | -0.28 | 0.03804 | -0.005 | -7.352
-5 | -0.25 | 0.03629 | -0.005 | -6.889
-4.5 | -0.217 | 0.03467 | -0.005 | -6.256
-4 | -0.181 | 0.0332 | -0.005 | -5.446
-3.5 | -0.142 | 0.03189 | -0.005 | -4.45
-3 | -0.101 | 0.03119 | -0.005 | -3.226
-2.5 | -0.057 | 0.03014 | -0.005 | -1.904
-2 | -0.012 | 0.02916 | -0.006 | -0.426
-1.5 | 0.034 | 0.02801 | -0.006 | 1.212
-1 | 0.1 | 0.00855 | -0.011 | 11.713
-0.5 | 0.159 | 0.0092 | -0.011 | 17.3
0 | 0.219 | 0.00904 | -0.011 | 24.176
0.5 | 0.278 | 0.00895 | -0.011 | 31.074
1 | 0.337 | 0.00953 | -0.011 | 35.362
1.5 | 0.395 | 0.00941 | -0.011 | 42.012
2 | 0.454 | 0.01027 | -0.011 | 44.18
2.5 | 0.512 | 0.01012 | -0.011 | 50.598
3 | 0.57 | 0.01103 | -0.011 | 51.666
3.5 | 0.628 | 0.01088 | -0.011 | 57.663
4 | 0.685 | 0.00904 | -0.012 | 75.784
4.5 | 0.742 | 0.00887 | -0.012 | 83.66
5 | 0.799 | 0.00943 | -0.012 | 84.74
5.5 | 0.855 | 0.0091 | -0.012 | 94.004
6 | 0.911 | 0.00993 | -0.012 | 91.783
6.5 | 0.967 | 0.00897 | -0.012 | 107.774
7 | 1.022 | 0.00826 | -0.012 | 123.62
7.5 | 1.076 | 0.0078 | -0.012 | 137.958
8 | 1.129 | 0.00765 | -0.012 | 147.655
8.5 | 1.182 | 0.00769 | -0.012 | 153.789
9 | 1.234 | 0.00761 | -0.012 | 162.279
9.5 | 1.285 | 0.00759 | -0.013 | 169.439
10 | 1.331 | 0.00758 | -0.013 | 175.52
10.5 | 1.368 | 0.00734 | -0.013 | 186.377
11 | 1.4 | 0.00775 | -0.013 | 180.711
11.5 | 1.42 | 0.01031 | -0.013 | 137.739
12 | 1.378 | 0.01785 | -0.013 | 77.206
12.5 | 1.355 | 0.02353 | -0.012 | 57.567
13 | 1.325 | 0.0314 | -0.012 | 42.198
13.5 | 1.295 | 0.03979 | -0.012 | 32.543
14 | 1.264 | 0.04854 | -0.011 | 26.034
14.5 | 1.231 | 0.05698 | -0.011 | 21.603
15 | 1.196 | 0.06529 | -0.011 | 18.316
15.5 | 1.158 | 0.07343 | -0.011 | 15.776
16 | 1.118 | 0.08158 | -0.011 | 13.709
16.5 | 1.077 | 0.08893 | -0.011 | 12.113

## 119. Re 14M Mach 0.10 (2)
BIGFOIL.COM POLAR EXPORT
NACA42009
NACA42009 |  |  |  | Cl Max: | 1.873 | at alpha= | 18 | deg
XFOIL ncrit=9 |  |  |  | L/D Max: | 183.4 | at alpha= | 9.5 | deg
Re: | 14000000 |  |  | Cd Min: | 0.06985 | at alpha= | 20 | deg
Mach: | 0.1 |  |  | Cl=0 at alpha= | -1.8709 | deg
|  |  |  | @ Cl=0.1, Cd= | 0.0062553
|  |  |  | @ Cl=0.4, Cd= | 0.0062481
|  |  |  | @ Cl=0.6, Cd= | 0.0064392
alpha (deg) | Cl | Cd | Cm | Cl/Cd
-8.5 | -0.5457 | 0.04619 | -0.0415 | -11.8142
-6.5 | -0.4934 | 0.0083 | -0.0205 | -59.4458
-6 | -0.4458 | 0.00738 | -0.0186 | -60.4065
-5.5 | -0.3949 | 0.00688 | -0.0173 | -57.3983
-5 | -0.342 | 0.00664 | -0.0162 | -51.506
-4.5 | -0.2877 | 0.00652 | -0.0155 | -44.1258
-4 | -0.2328 | 0.00648 | -0.0148 | -35.9259
-3.5 | -0.1779 | 0.00651 | -0.0143 | -27.3272
-3 | -0.1234 | 0.0065 | -0.0136 | -18.9846
-2.5 | -0.0693 | 0.00638 | -0.0128 | -10.8621
-2 | -0.0144 | 0.00631 | -0.0122 | -2.2821
-0.5 | 0.1529 | 0.00623 | -0.0111 | 24.5425
0 | 0.2089 | 0.00619 | -0.0108 | 33.748
0.5 | 0.2649 | 0.00622 | -0.0105 | 42.5884
1 | 0.3209 | 0.00622 | -0.0102 | 51.5916
1.5 | 0.3772 | 0.00624 | -0.01 | 60.4487
2 | 0.4333 | 0.00626 | -0.0098 | 69.2173
2.5 | 0.4891 | 0.00632 | -0.0095 | 77.3892
3 | 0.5449 | 0.00639 | -0.0093 | 85.2739
3.5 | 0.6009 | 0.00644 | -0.0091 | 93.3075
4 | 0.6568 | 0.0065 | -0.009 | 101.0462
4.5 | 0.7041 | 0.00572 | -0.0074 | 123.0944
5 | 0.7517 | 0.00536 | -0.0056 | 140.2425
5.5 | 0.7993 | 0.00522 | -0.0036 | 153.1226
6 | 0.8644 | 0.00534 | -0.0056 | 161.8727
6.5 | 0.929 | 0.00551 | -0.0075 | 168.6025
7.5 | 1.0463 | 0.00599 | -0.0088 | 174.6745
8 | 1.1077 | 0.00619 | -0.0101 | 178.9499
8.5 | 1.1691 | 0.0064 | -0.0115 | 182.6719
9 | 1.2293 | 0.00672 | -0.0126 | 182.9315
9.5 | 1.2893 | 0.00703 | -0.0137 | 183.3997
10 | 1.3477 | 0.00753 | -0.0147 | 178.9774
10.5 | 1.3957 | 0.00804 | -0.0133 | 173.5945
11 | 1.4403 | 0.00863 | -0.0113 | 166.8946
11.5 | 1.4803 | 0.0096 | -0.0086 | 154.1979
12 | 1.5169 | 0.01103 | -0.0056 | 137.5249
12.5 | 1.5588 | 0.01204 | -0.0035 | 129.4684
13 | 1.6023 | 0.01288 | -0.0018 | 124.4022
13.5 | 1.6449 | 0.01375 | 0 | 119.6291
14 | 1.686 | 0.01468 | 0.002 | 114.8501
14.5 | 1.7266 | 0.01556 | 0.0039 | 110.964
15 | 1.763 | 0.01668 | 0.0063 | 105.6954
15.5 | 1.7984 | 0.01776 | 0.0088 | 101.2613
16 | 1.8254 | 0.01903 | 0.0125 | 95.9222
16.5 | 1.8431 | 0.02048 | 0.0172 | 89.9951
17 | 1.8601 | 0.02219 | 0.0211 | 83.826
17.5 | 1.872 | 0.02447 | 0.0244 | 76.5018
18 | 1.873 | 0.028 | 0.0269 | 66.8929
18.5 | 1.8696 | 0.03271 | 0.0276 | 57.1568
19 | 1.8588 | 0.03918 | 0.026 | 47.4426
19.5 | 1.8232 | 0.0499 | 0.0211 | 36.5371
20 | 1.7333 | 0.06985 | 0.0104 | 24.8146

## 120. Re 14M Mach 0.25 (1)
BIGFOIL.COM POLAR EXPORT
NACA42009
NACA42009 |  |  |  | Cl Max: | 1.407 | at alpha= | 11 | deg
JavaFoil+Calcfoil stall+Eppler ext transition |  |  |  | L/D Max: | 169.375 | at alpha= | 10 | deg
Re: | 14000000 |  |  | Cd Min: | 0.00786 | at alpha= | 8.5 | deg
Mach: | 0.25 |  |  | Cl=0 at alpha= | -1.8646 | deg
|  |  |  | @ Cl=0.1, Cd= | 0.0095254
|  |  |  | @ Cl=0.4, Cd= | 0.008891
|  |  |  | @ Cl=0.6, Cd= | 0.011221
alpha (deg) | Cl | Cd | Cm | Cl/Cd
-12 | -0.057 | 0.07473 | -0.005 | -0.761
-11.5 | -0.054 | 0.07121 | -0.005 | -0.76
-11 | -0.099 | 0.06831 | -0.005 | -1.446
-10.5 | -0.156 | 0.06506 | -0.005 | -2.391
-10 | -0.195 | 0.06193 | -0.005 | -3.152
-9.5 | -0.228 | 0.05864 | -0.005 | -3.889
-9 | -0.255 | 0.05522 | -0.005 | -4.624
-8.5 | -0.277 | 0.05218 | -0.005 | -5.311
-8 | -0.293 | 0.04945 | -0.005 | -5.924
-7.5 | -0.302 | 0.04681 | -0.005 | -6.459
-7 | -0.304 | 0.04451 | -0.005 | -6.837
-6.5 | -0.298 | 0.04244 | -0.005 | -7.025
-6 | -0.286 | 0.04026 | -0.005 | -7.098
-5.5 | -0.267 | 0.03844 | -0.005 | -6.955
-5 | -0.243 | 0.03668 | -0.005 | -6.633
-4.5 | -0.214 | 0.03512 | -0.005 | -6.097
-4 | -0.18 | 0.03365 | -0.005 | -5.36
-3.5 | -0.143 | 0.03231 | -0.005 | -4.419
-3 | -0.102 | 0.03158 | -0.005 | -3.226
-2.5 | -0.058 | 0.0305 | -0.005 | -1.913
-2 | -0.013 | 0.02958 | -0.006 | -0.429
-1.5 | 0.035 | 0.02871 | -0.006 | 1.206
-1 | 0.103 | 0.00864 | -0.011 | 11.882
-0.5 | 0.163 | 0.00934 | -0.011 | 17.489
0 | 0.224 | 0.00916 | -0.011 | 24.489
0.5 | 0.286 | 0.00906 | -0.011 | 31.552
1 | 0.346 | 0.00899 | -0.011 | 38.503
1.5 | 0.406 | 0.00888 | -0.011 | 45.761
2 | 0.466 | 0.01053 | -0.012 | 44.246
2.5 | 0.526 | 0.0103 | -0.012 | 51.05
3 | 0.585 | 0.01129 | -0.012 | 51.841
3.5 | 0.644 | 0.01102 | -0.012 | 58.431
4 | 0.703 | 0.00927 | -0.012 | 75.82
4.5 | 0.761 | 0.00909 | -0.012 | 83.81
5 | 0.819 | 0.00898 | -0.012 | 91.258
5.5 | 0.877 | 0.00944 | -0.012 | 92.864
6 | 0.934 | 0.0103 | -0.012 | 90.722
6.5 | 0.991 | 0.0093 | -0.012 | 106.56
7 | 1.046 | 0.00855 | -0.012 | 122.334
7.5 | 1.101 | 0.00807 | -0.012 | 136.516
8 | 1.155 | 0.00796 | -0.013 | 145.182
8.5 | 1.209 | 0.00786 | -0.013 | 153.833
9 | 1.26 | 0.00795 | -0.013 | 158.461
9.5 | 1.311 | 0.00795 | -0.013 | 164.909
10 | 1.355 | 0.008 | -0.013 | 169.375
10.5 | 1.385 | 0.01049 | -0.013 | 131.981
11 | 1.407 | 0.01007 | -0.013 | 139.685
11.5 | 1.347 | 0.02008 | -0.013 | 67.056
12 | 1.303 | 0.02948 | -0.012 | 44.212
12.5 | 1.263 | 0.03938 | -0.012 | 32.063
13 | 1.22 | 0.04899 | -0.011 | 24.91
13.5 | 1.173 | 0.05803 | -0.011 | 20.22
14 | 1.119 | 0.06688 | -0.011 | 16.734
14.5 | 1.058 | 0.07539 | -0.011 | 14.032
15 | 0.989 | 0.08387 | -0.011 | 11.791
15.5 | 0.912 | 0.09252 | -0.011 | 9.861
16 | 0.829 | 0.10076 | -0.01 | 8.232

## 121. Re 14M Mach 0.25 (2)
BIGFOIL.COM POLAR EXPORT
NACA42009
NACA42009 |  |  |  | Cl Max: | 1.8374 | at alpha= | 16.5 | deg
XFOIL ncrit=9 |  |  |  | L/D Max: | 184.112 | at alpha= | 9.5 | deg
Re: | 14000000 |  |  | Cd Min: | 0.17456 | at alpha= | 20 | deg
Mach: | 0.25 |  |  | Cl=0 at alpha= | -1.865 | deg
|  |  |  | @ Cl=0.1, Cd= | 0.0062899
|  |  |  | @ Cl=0.4, Cd= | 0.0062671
|  |  |  | @ Cl=0.6, Cd= | 0.0064616
alpha (deg) | Cl | Cd | Cm | Cl/Cd
-5 | -0.3521 | 0.00748 | -0.0197 | -47.0722
-4.5 | -0.2981 | 0.00692 | -0.0181 | -43.078
-4 | -0.242 | 0.00671 | -0.0168 | -36.0656
-3.5 | -0.1851 | 0.00669 | -0.0158 | -27.6682
-3 | -0.1285 | 0.00664 | -0.0148 | -19.3524
-2.5 | -0.0715 | 0.00659 | -0.014 | -10.8498
-2 | -0.0155 | 0.0064 | -0.013 | -2.4219
-1.5 | 0.0419 | 0.00631 | -0.0123 | 6.6403
-1 | 0.0996 | 0.00629 | -0.0118 | 15.8347
-0.5 | 0.1578 | 0.00627 | -0.0114 | 25.1675
0 | 0.2156 | 0.00622 | -0.0109 | 34.6624
0.5 | 0.2734 | 0.00624 | -0.0105 | 43.8141
1 | 0.3315 | 0.00624 | -0.0102 | 53.125
1.5 | 0.3897 | 0.00626 | -0.0099 | 62.2524
2 | 0.4476 | 0.0063 | -0.0096 | 71.0476
2.5 | 0.5053 | 0.00637 | -0.0092 | 79.325
3 | 0.5633 | 0.00643 | -0.0089 | 87.605
3.5 | 0.6214 | 0.00648 | -0.0086 | 95.8951
4 | 0.6794 | 0.00656 | -0.0083 | 103.5671
4.5 | 0.7283 | 0.00583 | -0.0064 | 124.9228
5 | 0.7779 | 0.00546 | -0.0045 | 142.4725
5.5 | 0.8276 | 0.0053 | -0.0022 | 156.1509
6 | 0.8976 | 0.00544 | -0.0044 | 165
6.5 | 0.9646 | 0.00566 | -0.006 | 170.424
7 | 1.0233 | 0.00594 | -0.0057 | 172.2727
7.5 | 1.0888 | 0.00616 | -0.0068 | 176.7532
8 | 1.154 | 0.00637 | -0.0079 | 181.1617
8.5 | 1.2189 | 0.00666 | -0.0088 | 183.018
9 | 1.2831 | 0.00702 | -0.0095 | 182.7778
9.5 | 1.3477 | 0.00732 | -0.0102 | 184.112
10 | 1.4091 | 0.00785 | -0.0104 | 179.5032
10.5 | 1.4568 | 0.00843 | -0.0076 | 172.8114
11 | 1.5031 | 0.0092 | -0.0047 | 163.3804
11.5 | 1.5401 | 0.01074 | -0.0004 | 143.3985
12 | 1.5793 | 0.01231 | 0.0032 | 128.2941
12.5 | 1.6235 | 0.01345 | 0.0061 | 120.7063
13 | 1.6685 | 0.01449 | 0.0089 | 115.1484
13.5 | 1.7112 | 0.01562 | 0.012 | 109.5519
14 | 1.7503 | 0.01692 | 0.0154 | 103.4456
14.5 | 1.7874 | 0.01822 | 0.0189 | 98.101
15 | 1.8085 | 0.01978 | 0.0247 | 91.4307
15.5 | 1.8244 | 0.02179 | 0.03 | 83.7265
16 | 1.8367 | 0.02434 | 0.0341 | 75.4601
16.5 | 1.8374 | 0.02829 | 0.0368 | 64.9487
17 | 1.8306 | 0.03393 | 0.0369 | 53.9523
17.5 | 1.801 | 0.04345 | 0.0329 | 41.4499
18 | 1.7086 | 0.06299 | 0.0211 | 27.1249
18.5 | 1.3787 | 0.11822 | -0.0112 | 11.6622
19 | 1.2604 | 0.14576 | -0.0278 | 8.6471
19.5 | 1.2193 | 0.16137 | -0.0373 | 7.5559
20 | 1.1938 | 0.17456 | -0.0455 | 6.8389

## 122. Re 14M Mach 0.50 (1)
BIGFOIL.COM POLAR EXPORT
NACA42009
NACA42009 |  |  |  | Cl Max: | 1.321 | at alpha= | 9.5 | deg
JavaFoil+Calcfoil stall+Eppler ext transition |  |  |  | L/D Max: | 124.722 | at alpha= | 8 | deg
Re: | 14000000 |  |  | Cd Min: | 0.00908 | at alpha= | 0 | deg
Mach: | 0.5 |  |  | Cl=0 at alpha= | -1.87 | deg
|  |  |  | @ Cl=0.1, Cd= | 0.029284
|  |  |  | @ Cl=0.4, Cd= | 0.0096095
|  |  |  | @ Cl=0.6, Cd= | 0.010418
alpha (deg) | Cl | Cd | Cm | Cl/Cd
-20 | -1.119 | 0.01818 | -0.013 | -61.565
-19.5 | -0.909 | 0.13245 | -0.008 | -6.861
-19 | -0.883 | 0.12718 | -0.007 | -6.946
-18.5 | -0.858 | 0.12155 | -0.007 | -7.062
-18 | -1.011 | 0.01388 | -0.013 | -72.857
-17.5 | -0.985 | 0.01289 | -0.013 | -76.408
-17 | -0.782 | 0.10881 | -0.007 | -7.19
-16.5 | -0.757 | 0.10401 | -0.007 | -7.277
-16 | -0.732 | 0.09896 | -0.007 | -7.394
-15.5 | -0.707 | 0.09375 | -0.007 | -7.538
-15 | -0.682 | 0.08793 | -0.007 | -7.76
-14.5 | -0.655 | 0.08801 | -0.007 | -7.442
-14 | -0.63 | 0.08364 | -0.007 | -7.53
-13.5 | -0.604 | 0.0794 | -0.007 | -7.613
-13 | -0.579 | 0.07507 | -0.007 | -7.716
-12.5 | -0.554 | 0.07116 | -0.007 | -7.783
-12 | -0.528 | 0.07013 | -0.006 | -7.523
-11.5 | -0.502 | 0.06639 | -0.006 | -7.563
-11 | -0.477 | 0.06255 | -0.006 | -7.62
-10.5 | -0.451 | 0.05919 | -0.006 | -7.622
-10 | -0.425 | 0.05603 | -0.006 | -7.593
-9.5 | -0.399 | 0.05498 | -0.006 | -7.261
-9 | -0.373 | 0.05185 | -0.006 | -7.202
-8.5 | -0.348 | 0.04902 | -0.006 | -7.093
-8 | -0.322 | 0.04625 | -0.006 | -6.96
-7.5 | -0.296 | 0.04529 | -0.006 | -6.527
-7 | -0.27 | 0.04329 | -0.006 | -6.228
-6.5 | -0.244 | 0.04104 | -0.006 | -5.937
-6 | -0.218 | 0.03884 | -0.006 | -5.604
-5.5 | -0.191 | 0.03825 | -0.006 | -5.001
-5 | -0.165 | 0.03665 | -0.006 | -4.506
-4.5 | -0.139 | 0.03496 | -0.006 | -3.975
-4 | -0.113 | 0.03426 | -0.006 | -3.288
-3.5 | -0.086 | 0.03354 | -0.006 | -2.575
-3 | -0.085 | 0.03289 | -0.005 | -2.573
-2.5 | -0.058 | 0.03321 | -0.005 | -1.75
-2 | -0.013 | 0.03096 | -0.006 | -0.432
-1.5 | 0.037 | 0.03005 | -0.006 | 1.245
-1 | 0.091 | 0.02938 | -0.006 | 3.101
-0.5 | 0.146 | 0.02879 | -0.006 | 5.08
0 | 0.25 | 0.00908 | -0.013 | 27.496
0.5 | 0.319 | 0.00971 | -0.013 | 32.803
1 | 0.386 | 0.00962 | -0.013 | 40.131
1.5 | 0.453 | 0.00957 | -0.013 | 47.297
2 | 0.519 | 0.00955 | -0.013 | 54.338
2.5 | 0.585 | 0.01045 | -0.013 | 55.98
3 | 0.651 | 0.01031 | -0.013 | 63.088
3.5 | 0.716 | 0.01132 | -0.013 | 63.19
4 | 0.78 | 0.01126 | -0.013 | 69.276
4.5 | 0.843 | 0.00966 | -0.013 | 87.344
5 | 0.906 | 0.01031 | -0.013 | 87.886
5.5 | 0.967 | 0.01036 | -0.014 | 93.346
6 | 1.027 | 0.01053 | -0.014 | 97.489
6.5 | 1.085 | 0.01118 | -0.014 | 97.05
7 | 1.141 | 0.01037 | -0.014 | 110.003
7.5 | 1.193 | 0.01022 | -0.014 | 116.683
8 | 1.241 | 0.00995 | -0.014 | 124.722
8.5 | 1.283 | 0.01075 | -0.014 | 119.34
9 | 1.313 | 0.01199 | -0.014 | 109.463
9.5 | 1.321 | 0.01412 | -0.014 | 93.578
10 | 1.236 | 0.0242 | -0.013 | 51.081
10.5 | 0.916 | 0.07058 | -0.01 | 12.979
11 | 0.715 | 0.08268 | -0.01 | 8.648
11.5 | 0.743 | 0.08217 | -0.01 | 9.04
12 | 0.767 | 0.09275 | -0.01 | 8.267
12.5 | 0.792 | 0.108 | -0.009 | 7.333
13 | 0.82 | 0.12031 | -0.009 | 6.813
13.5 | 0.848 | 0.12738 | -0.01 | 6.659
14 | 0.878 | 0.12925 | -0.01 | 6.792
14.5 | 0.906 | 0.14537 | -0.01 | 6.229

## 123. Re 14M Mach 0.50 (2)
BIGFOIL.COM POLAR EXPORT
NACA42009
NACA42009 |  |  |  | Cl Max: | 1.7774 | at alpha= | 10.5 | deg
XFOIL ncrit=9 |  |  |  | L/D Max: | 185.99 | at alpha= | 9 | deg
Re: | 14000000 |  |  | Cd Min: | 0.01015 | at alpha= | 10.5 | deg
Mach: | 0.5 |  |  | Cl=0 at alpha= | -99 | deg
|  |  |  | @ Cl=0.1, Cd= | 0.0064
|  |  |  | @ Cl=0.4, Cd= | 0.0063888
|  |  |  | @ Cl=0.6, Cd= | 0.0065767
alpha (deg) | Cl | Cd | Cm | Cl/Cd
0 | 0.2459 | 0.0064 | -0.0116 | 38.4219
0.5 | 0.3125 | 0.00635 | -0.0106 | 49.2126
1 | 0.3792 | 0.00637 | -0.0098 | 59.529
1.5 | 0.4456 | 0.00643 | -0.0089 | 69.3002
2 | 0.5126 | 0.00649 | -0.008 | 78.9831
2.5 | 0.58 | 0.00655 | -0.0072 | 88.5496
3 | 0.6475 | 0.00664 | -0.0063 | 97.5151
3.5 | 0.7148 | 0.00679 | -0.0052 | 105.2725
4 | 0.7831 | 0.00691 | -0.004 | 113.3285
4.5 | 0.8426 | 0.00629 | -0.0013 | 133.9587
5 | 0.9005 | 0.00586 | 0.0022 | 153.6689
5.5 | 0.9582 | 0.00579 | 0.0064 | 165.4922
6 | 1.0553 | 0.00612 | 0.003 | 172.4346
6.5 | 1.1338 | 0.00639 | 0.0038 | 177.4335
7 | 1.213 | 0.00669 | 0.0051 | 181.3154
7.5 | 1.2967 | 0.00709 | 0.006 | 182.8914
8 | 1.3819 | 0.00753 | 0.0073 | 183.5193
8.5 | 1.4696 | 0.00792 | 0.009 | 185.5556
9 | 1.5586 | 0.00838 | 0.0112 | 185.9905
9.5 | 1.6328 | 0.00892 | 0.0165 | 183.0493
10 | 1.7056 | 0.00944 | 0.0229 | 180.678
10.5 | 1.7774 | 0.01015 | 0.0298 | 175.1133

## 124. Re 16M Mach 0.00 (1)
BIGFOIL.COM POLAR EXPORT
NACA42009
NACA42009 |  |  |  | Cl Max: | 1.42 | at alpha= | 11.5 | deg
JavaFoil+Calcfoil stall+Eppler ext transition |  |  |  | L/D Max: | 188.78 | at alpha= | 10.5 | deg
Re: | 16000000 |  |  | Cd Min: | 0.00722 | at alpha= | 10.5 | deg
Mach: | 0 |  |  | Cl=0 at alpha= | -1.8889 | deg
|  |  |  | @ Cl=0.1, Cd= | 0.00835
|  |  |  | @ Cl=0.4, Cd= | 0.0092959
|  |  |  | @ Cl=0.6, Cd= | 0.010712
alpha (deg) | Cl | Cd | Cm | Cl/Cd
-14.5 | -0.307 | 0.09564 | -0.005 | -3.211
-14 | -0.319 | 0.09063 | -0.005 | -3.515
-13.5 | -0.33 | 0.08684 | -0.005 | -3.799
-13 | -0.341 | 0.08229 | -0.005 | -4.143
-12.5 | -0.351 | 0.07825 | -0.005 | -4.492
-12 | -0.361 | 0.07444 | -0.005 | -4.854
-11.5 | -0.37 | 0.07037 | -0.005 | -5.26
-11 | -0.378 | 0.06699 | -0.005 | -5.64
-10.5 | -0.384 | 0.06368 | -0.005 | -6.026
-10 | -0.388 | 0.06023 | -0.005 | -6.44
-9.5 | -0.39 | 0.05713 | -0.005 | -6.82
-9 | -0.389 | 0.0541 | -0.005 | -7.185
-8.5 | -0.385 | 0.05141 | -0.005 | -7.484
-8 | -0.377 | 0.04883 | -0.005 | -7.729
-7.5 | -0.367 | 0.04617 | -0.005 | -7.939
-7 | -0.351 | 0.04388 | -0.005 | -8.007
-6.5 | -0.331 | 0.04173 | -0.005 | -7.943
-6 | -0.308 | 0.03974 | -0.005 | -7.751
-5.5 | -0.281 | 0.03783 | -0.005 | -7.43
-5 | -0.251 | 0.03605 | -0.005 | -6.954
-4.5 | -0.217 | 0.03447 | -0.005 | -6.301
-4 | -0.181 | 0.03304 | -0.005 | -5.47
-3.5 | -0.142 | 0.03172 | -0.005 | -4.468
-3 | -0.1 | 0.03097 | -0.005 | -3.242
-2.5 | -0.057 | 0.02989 | -0.005 | -1.914
-2 | -0.012 | 0.02883 | -0.006 | -0.43
-1.5 | 0.042 | 0.00846 | -0.011 | 4.928
-1 | 0.1 | 0.00835 | -0.011 | 11.938
-0.5 | 0.158 | 0.00899 | -0.011 | 17.622
0 | 0.218 | 0.00885 | -0.011 | 24.583
0.5 | 0.277 | 0.00874 | -0.011 | 31.67
1 | 0.335 | 0.00936 | -0.011 | 35.84
1.5 | 0.394 | 0.00921 | -0.011 | 42.719
2 | 0.452 | 0.01004 | -0.011 | 44.992
2.5 | 0.509 | 0.00987 | -0.011 | 51.622
3 | 0.567 | 0.01082 | -0.011 | 52.426
3.5 | 0.625 | 0.01063 | -0.011 | 58.757
4 | 0.682 | 0.00894 | -0.011 | 76.264
4.5 | 0.739 | 0.00878 | -0.012 | 84.153
5 | 0.795 | 0.00931 | -0.012 | 85.387
5.5 | 0.851 | 0.01031 | -0.012 | 82.594
6 | 0.907 | 0.00979 | -0.012 | 92.621
6.5 | 0.962 | 0.00886 | -0.012 | 108.646
7 | 1.017 | 0.00816 | -0.012 | 124.646
7.5 | 1.071 | 0.00769 | -0.012 | 139.236
8 | 1.125 | 0.00756 | -0.012 | 148.818
8.5 | 1.177 | 0.00758 | -0.012 | 155.314
9 | 1.229 | 0.00749 | -0.012 | 164.209
9.5 | 1.28 | 0.00747 | -0.013 | 171.341
10 | 1.326 | 0.00745 | -0.013 | 177.985
10.5 | 1.364 | 0.00722 | -0.013 | 188.78
11 | 1.397 | 0.00759 | -0.013 | 184.112
11.5 | 1.42 | 0.01005 | -0.013 | 141.314
12 | 1.392 | 0.01599 | -0.013 | 87.041
12.5 | 1.374 | 0.02044 | -0.012 | 67.19
13 | 1.349 | 0.02673 | -0.012 | 50.463
13.5 | 1.321 | 0.03435 | -0.012 | 38.448
14 | 1.29 | 0.04298 | -0.012 | 30.012
14.5 | 1.259 | 0.05139 | -0.012 | 24.501
15 | 1.227 | 0.05981 | -0.011 | 20.508
15.5 | 1.192 | 0.06816 | -0.011 | 17.49
16 | 1.157 | 0.07566 | -0.011 | 15.289
16.5 | 1.119 | 0.08382 | -0.011 | 13.346

## 125. Re 16M Mach 0.00 (2)
BIGFOIL.COM POLAR EXPORT
NACA42009
NACA42009 |  |  |  | Cl Max: | 1.8996 | at alpha= | 19 | deg
XFOIL ncrit=9 |  |  |  | L/D Max: | 186.532 | at alpha= | 8.5 | deg
Re: | 16000000 |  |  | Cd Min: | 0.04867 | at alpha= | 20 | deg
Mach: | 0 |  |  | Cl=0 at alpha= | -1.8693 | deg
|  |  |  | @ Cl=0.1, Cd= | 0.0061186
|  |  |  | @ Cl=0.4, Cd= | 0.0061133
|  |  |  | @ Cl=0.6, Cd= | 0.006302
alpha (deg) | Cl | Cd | Cm | Cl/Cd
-9 | -0.5855 | 0.0466 | -0.042 | -12.5644
-8.5 | -0.5612 | 0.04318 | -0.0393 | -12.9968
-8 | -0.5351 | 0.03914 | -0.0367 | -13.6714
-7 | -0.5443 | 0.00808 | -0.0203 | -67.3639
-6.5 | -0.4946 | 0.00761 | -0.019 | -64.9934
-6 | -0.4446 | 0.00717 | -0.0176 | -62.0084
-5 | -0.3411 | 0.00645 | -0.0155 | -52.8837
-4.5 | -0.287 | 0.00635 | -0.0148 | -45.1969
-4 | -0.2325 | 0.00631 | -0.0143 | -36.8463
-3.5 | -0.1781 | 0.00636 | -0.0137 | -28.0031
-3 | -0.1235 | 0.00632 | -0.0132 | -19.5411
-2.5 | -0.069 | 0.00628 | -0.0126 | -10.9873
-2 | -0.0144 | 0.00619 | -0.0121 | -2.3263
-1.5 | 0.0407 | 0.00613 | -0.0116 | 6.6395
-1 | 0.0962 | 0.00612 | -0.0113 | 15.719
-0.5 | 0.1521 | 0.0061 | -0.011 | 24.9344
0 | 0.2078 | 0.00607 | -0.0107 | 34.2339
0.5 | 0.2635 | 0.00609 | -0.0105 | 43.2677
1 | 0.3193 | 0.00609 | -0.0103 | 52.4302
1.5 | 0.3753 | 0.0061 | -0.0101 | 61.5246
2 | 0.431 | 0.00613 | -0.0099 | 70.31
2.5 | 0.4865 | 0.0062 | -0.0097 | 78.4677
3 | 0.5421 | 0.00625 | -0.0095 | 86.736
3.5 | 0.5978 | 0.0063 | -0.0093 | 94.8889
4 | 0.6534 | 0.00635 | -0.0092 | 102.8976
4.5 | 0.7015 | 0.0057 | -0.0078 | 123.0702
5 | 0.7499 | 0.00535 | -0.0064 | 140.1682
5.5 | 0.7985 | 0.00516 | -0.0048 | 154.7481
6 | 0.8518 | 0.00517 | -0.0042 | 164.7582
6.5 | 0.9176 | 0.00535 | -0.0066 | 171.514
7 | 0.9781 | 0.0056 | -0.0078 | 174.6607
7.5 | 1.0352 | 0.00581 | -0.0083 | 178.1756
8 | 1.096 | 0.006 | -0.0096 | 182.6667
8.5 | 1.1565 | 0.0062 | -0.011 | 186.5323
9 | 1.2157 | 0.00655 | -0.0121 | 185.6031
9.5 | 1.275 | 0.00684 | -0.0133 | 186.4035
10 | 1.3323 | 0.00736 | -0.0143 | 181.019
10.5 | 1.3882 | 0.00782 | -0.0149 | 177.5192
11 | 1.4303 | 0.00852 | -0.0127 | 167.8756
11.5 | 1.4691 | 0.00954 | -0.01 | 153.9937
12 | 1.5075 | 0.01071 | -0.0073 | 140.7563
12.5 | 1.55 | 0.01161 | -0.0056 | 133.5056
13 | 1.5936 | 0.01239 | -0.0041 | 128.6199
13.5 | 1.6366 | 0.01318 | -0.0026 | 124.173
14 | 1.6782 | 0.01403 | -0.0009 | 119.6151
14.5 | 1.7194 | 0.01484 | 0.0007 | 115.8625
15 | 1.7574 | 0.01584 | 0.0027 | 110.947
15.5 | 1.7946 | 0.01679 | 0.0047 | 106.8851
16 | 1.8276 | 0.01793 | 0.0072 | 101.9297
16.5 | 1.8517 | 0.01916 | 0.0112 | 96.6441
17 | 1.8716 | 0.02046 | 0.0153 | 91.4761
17.5 | 1.8878 | 0.02213 | 0.019 | 85.305
18 | 1.8949 | 0.02466 | 0.0225 | 76.841
18.5 | 1.8993 | 0.02787 | 0.0247 | 68.1485
19 | 1.8996 | 0.03208 | 0.0254 | 59.2145
19.5 | 1.8864 | 0.03856 | 0.0242 | 48.9212
20 | 1.8533 | 0.04867 | 0.0199 | 38.0789

## 126. Re 16M Mach 0.10 (1)
BIGFOIL.COM POLAR EXPORT
NACA42009
NACA42009 |  |  |  | Cl Max: | 1.421 | at alpha= | 11.5 | deg
JavaFoil+Calcfoil stall+Eppler ext transition |  |  |  | L/D Max: | 187.529 | at alpha= | 10.5 | deg
Re: | 16000000 |  |  | Cd Min: | 0.00729 | at alpha= | 10.5 | deg
Mach: | 0.1 |  |  | Cl=0 at alpha= | -1.8889 | deg
|  |  |  | @ Cl=0.1, Cd= | 0.00838
|  |  |  | @ Cl=0.4, Cd= | 0.0093178
|  |  |  | @ Cl=0.6, Cd= | 0.010762
alpha (deg) | Cl | Cd | Cm | Cl/Cd
-14 | -0.281 | 0.09133 | -0.005 | -3.074
-13.5 | -0.294 | 0.08719 | -0.005 | -3.372
-13 | -0.307 | 0.08287 | -0.005 | -3.707
-12.5 | -0.32 | 0.07855 | -0.005 | -4.073
-12 | -0.332 | 0.07478 | -0.005 | -4.442
-11.5 | -0.344 | 0.07077 | -0.005 | -4.855
-11 | -0.354 | 0.06738 | -0.005 | -5.251
-10.5 | -0.362 | 0.06382 | -0.005 | -5.68
-10 | -0.369 | 0.06042 | -0.005 | -6.111
-9.5 | -0.374 | 0.05736 | -0.005 | -6.515
-9 | -0.375 | 0.0542 | -0.005 | -6.924
-8.5 | -0.374 | 0.05146 | -0.005 | -7.264
-8 | -0.369 | 0.04893 | -0.005 | -7.536
-7.5 | -0.36 | 0.04631 | -0.005 | -7.772
-7 | -0.347 | 0.04397 | -0.005 | -7.881
-6.5 | -0.328 | 0.04188 | -0.005 | -7.835
-6 | -0.306 | 0.03979 | -0.005 | -7.685
-5.5 | -0.28 | 0.03794 | -0.005 | -7.373
-5 | -0.25 | 0.03617 | -0.005 | -6.913
-4.5 | -0.217 | 0.03454 | -0.005 | -6.282
-4 | -0.181 | 0.03311 | -0.005 | -5.461
-3.5 | -0.142 | 0.0322 | -0.005 | -4.409
-3 | -0.101 | 0.03103 | -0.005 | -3.244
-2.5 | -0.057 | 0.02996 | -0.005 | -1.915
-2 | -0.012 | 0.02894 | -0.006 | -0.43
-1.5 | 0.042 | 0.00848 | -0.011 | 4.935
-1 | 0.1 | 0.00838 | -0.011 | 11.95
-0.5 | 0.159 | 0.00902 | -0.011 | 17.644
0 | 0.219 | 0.00885 | -0.011 | 24.706
0.5 | 0.278 | 0.0088 | -0.011 | 31.619
1 | 0.337 | 0.00936 | -0.011 | 35.992
1.5 | 0.395 | 0.00925 | -0.011 | 42.779
2 | 0.454 | 0.01005 | -0.011 | 45.166
2.5 | 0.512 | 0.00991 | -0.011 | 51.637
3 | 0.57 | 0.01084 | -0.011 | 52.559
3.5 | 0.628 | 0.01069 | -0.011 | 58.718
4 | 0.685 | 0.009 | -0.012 | 76.134
4.5 | 0.742 | 0.0088 | -0.012 | 84.338
5 | 0.799 | 0.00934 | -0.012 | 85.5
5.5 | 0.855 | 0.00907 | -0.012 | 94.31
6 | 0.911 | 0.00986 | -0.012 | 92.43
6.5 | 0.967 | 0.00891 | -0.012 | 108.506
7 | 1.022 | 0.00821 | -0.012 | 124.504
7.5 | 1.076 | 0.00774 | -0.012 | 138.978
8 | 1.129 | 0.00761 | -0.012 | 148.436
8.5 | 1.182 | 0.00763 | -0.012 | 154.92
9 | 1.234 | 0.00754 | -0.012 | 163.706
9.5 | 1.285 | 0.00754 | -0.013 | 170.562
10 | 1.331 | 0.00752 | -0.013 | 177.096
10.5 | 1.368 | 0.00729 | -0.013 | 187.529
11 | 1.4 | 0.00768 | -0.013 | 182.306
11.5 | 1.421 | 0.01025 | -0.013 | 138.574
12 | 1.383 | 0.01701 | -0.013 | 81.3
12.5 | 1.36 | 0.02235 | -0.012 | 60.85
13 | 1.332 | 0.02955 | -0.012 | 45.06
13.5 | 1.301 | 0.03774 | -0.012 | 34.478
14 | 1.269 | 0.04621 | -0.012 | 27.468
14.5 | 1.235 | 0.05498 | -0.011 | 22.462
15 | 1.199 | 0.06335 | -0.011 | 18.929
15.5 | 1.162 | 0.07131 | -0.011 | 16.29
16 | 1.121 | 0.07966 | -0.011 | 14.07
16.5 | 1.079 | 0.08719 | -0.011 | 12.376

## 127. Re 16M Mach 0.10 (2)
BIGFOIL.COM POLAR EXPORT
NACA42009
NACA42009 |  |  |  | Cl Max: | 1.8868 | at alpha= | 17.5 | deg
XFOIL ncrit=9 |  |  |  | L/D Max: | 186.817 | at alpha= | 9.5 | deg
Re: | 16000000 |  |  | Cd Min: | 0.06358 | at alpha= | 20 | deg
Mach: | 0.1 |  |  | Cl=0 at alpha= | -1.8682 | deg
|  |  |  | @ Cl=0.1, Cd= | 0.0061288
|  |  |  | @ Cl=0.4, Cd= | 0.006116
|  |  |  | @ Cl=0.6, Cd= | 0.0062989
alpha (deg) | Cl | Cd | Cm | Cl/Cd
-9 | -0.5832 | 0.04744 | -0.0428 | -12.2934
-8.5 | -0.5604 | 0.04394 | -0.0401 | -12.7538
-8 | -0.5348 | 0.03984 | -0.0375 | -13.4237
-7.5 | -0.5004 | 0.03688 | -0.0355 | -13.5683
-7 | -0.4661 | 0.03342 | -0.0332 | -13.9467
-6.5 | -0.4965 | 0.00807 | -0.02 | -61.5242
-6 | -0.4466 | 0.00745 | -0.0185 | -59.9463
-5.5 | -0.396 | 0.00686 | -0.0171 | -57.7259
-5 | -0.3437 | 0.00651 | -0.016 | -52.7957
-4.5 | -0.2892 | 0.00639 | -0.0152 | -45.2582
-4 | -0.2342 | 0.00634 | -0.0146 | -36.9401
-3.5 | -0.1794 | 0.00638 | -0.014 | -28.1191
-2.5 | -0.0695 | 0.00631 | -0.0128 | -11.0143
-2 | -0.0146 | 0.0062 | -0.0122 | -2.3548
-1.5 | 0.0408 | 0.00614 | -0.0117 | 6.645
-1 | 0.0967 | 0.00613 | -0.0114 | 15.7749
-0.5 | 0.153 | 0.00611 | -0.0111 | 25.0409
0 | 0.209 | 0.00607 | -0.0108 | 34.4316
0.5 | 0.265 | 0.00609 | -0.0105 | 43.514
1 | 0.3212 | 0.00609 | -0.0103 | 52.7422
1.5 | 0.3775 | 0.0061 | -0.0101 | 61.8852
2 | 0.4336 | 0.00614 | -0.0098 | 70.6189
2.5 | 0.4894 | 0.00621 | -0.0096 | 78.8084
3 | 0.5454 | 0.00626 | -0.0094 | 87.1246
3.5 | 0.6015 | 0.0063 | -0.0093 | 95.4762
4 | 0.6574 | 0.00636 | -0.0091 | 103.3648
4.5 | 0.7059 | 0.00572 | -0.0077 | 123.4091
5 | 0.7546 | 0.00537 | -0.0062 | 140.5214
5.5 | 0.8036 | 0.00518 | -0.0046 | 155.1351
6 | 0.8576 | 0.00519 | -0.004 | 165.2408
6.5 | 0.9241 | 0.00538 | -0.0064 | 171.7658
7 | 0.9849 | 0.00563 | -0.0075 | 174.9378
7.5 | 1.0428 | 0.00584 | -0.008 | 178.5616
8 | 1.1042 | 0.00603 | -0.0093 | 183.1177
8.5 | 1.1653 | 0.00624 | -0.0105 | 186.7468
9 | 1.2252 | 0.00659 | -0.0116 | 185.9181
9.5 | 1.2853 | 0.00688 | -0.0128 | 186.8169
10 | 1.3432 | 0.00742 | -0.0136 | 181.0243
10.5 | 1.3989 | 0.0079 | -0.0139 | 177.0759
11 | 1.4412 | 0.00864 | -0.0115 | 166.8056
12 | 1.5187 | 0.01093 | -0.0059 | 138.9478
12.5 | 1.5618 | 0.01185 | -0.004 | 131.7975
13 | 1.6056 | 0.01267 | -0.0023 | 126.7245
13.5 | 1.6489 | 0.01349 | -0.0006 | 122.2313
14 | 1.6912 | 0.01434 | 0.0012 | 117.9358
14.5 | 1.7315 | 0.01528 | 0.0031 | 113.3181
15 | 1.77 | 0.01627 | 0.0053 | 108.7892
15.5 | 1.8055 | 0.01738 | 0.0078 | 103.8838
16 | 1.8362 | 0.01863 | 0.0108 | 98.5615
16.5 | 1.8559 | 0.0199 | 0.0156 | 93.2613
17 | 1.8742 | 0.02145 | 0.0197 | 87.3753
17.5 | 1.8868 | 0.02356 | 0.0233 | 80.0849
18 | 1.8868 | 0.02698 | 0.0263 | 69.9333
18.5 | 1.8854 | 0.03127 | 0.0275 | 60.2942
19 | 1.8771 | 0.03716 | 0.0265 | 50.514
19.5 | 1.848 | 0.04667 | 0.0226 | 39.5972
20 | 1.7755 | 0.06358 | 0.0137 | 27.9254

## 128. Re 16M Mach 0.25 (1)
BIGFOIL.COM POLAR EXPORT
NACA42009
NACA42009 |  |  |  | Cl Max: | 1.407 | at alpha= | 11 | deg
JavaFoil+Calcfoil stall+Eppler ext transition |  |  |  | L/D Max: | 171.289 | at alpha= | 10 | deg
Re: | 16000000 |  |  | Cd Min: | 0.00779 | at alpha= | 8.5 | deg
Mach: | 0.25 |  |  | Cl=0 at alpha= | -1.8646 | deg
|  |  |  | @ Cl=0.1, Cd= | 0.0093897
|  |  |  | @ Cl=0.4, Cd= | 0.009368
|  |  |  | @ Cl=0.6, Cd= | 0.011034
alpha (deg) | Cl | Cd | Cm | Cl/Cd
-12 | -0.057 | 0.07458 | -0.005 | -0.762
-11.5 | -0.054 | 0.07067 | -0.005 | -0.765
-11 | -0.099 | 0.06809 | -0.005 | -1.451
-10.5 | -0.156 | 0.06484 | -0.005 | -2.4
-10 | -0.195 | 0.06214 | -0.005 | -3.142
-9.5 | -0.228 | 0.05835 | -0.005 | -3.908
-9 | -0.255 | 0.05519 | -0.005 | -4.627
-8.5 | -0.277 | 0.05219 | -0.005 | -5.311
-8 | -0.293 | 0.04939 | -0.005 | -5.932
-7.5 | -0.302 | 0.04671 | -0.005 | -6.475
-7 | -0.304 | 0.04437 | -0.005 | -6.86
-6.5 | -0.298 | 0.04229 | -0.005 | -7.05
-6 | -0.286 | 0.0402 | -0.005 | -7.109
-5.5 | -0.267 | 0.03825 | -0.005 | -6.991
-5 | -0.243 | 0.0366 | -0.005 | -6.648
-4.5 | -0.214 | 0.03501 | -0.005 | -6.117
-4 | -0.18 | 0.03355 | -0.005 | -5.377
-3.5 | -0.143 | 0.0326 | -0.005 | -4.381
-3 | -0.102 | 0.0314 | -0.005 | -3.245
-2.5 | -0.058 | 0.03032 | -0.005 | -1.924
-2 | -0.013 | 0.02938 | -0.006 | -0.432
-1.5 | 0.035 | 0.02845 | -0.006 | 1.218
-1 | 0.103 | 0.00851 | -0.011 | 12.071
-0.5 | 0.163 | 0.00916 | -0.011 | 17.83
0 | 0.224 | 0.00899 | -0.011 | 24.961
0.5 | 0.286 | 0.00887 | -0.011 | 32.211
1 | 0.346 | 0.00881 | -0.011 | 39.295
1.5 | 0.406 | 0.00943 | -0.011 | 43.069
2 | 0.466 | 0.01033 | -0.012 | 45.098
2.5 | 0.526 | 0.01012 | -0.012 | 51.938
3 | 0.585 | 0.01108 | -0.012 | 52.819
3.5 | 0.644 | 0.0109 | -0.012 | 59.113
4 | 0.703 | 0.0092 | -0.012 | 76.437
4.5 | 0.761 | 0.00904 | -0.012 | 84.185
5 | 0.819 | 0.00893 | -0.012 | 91.812
5.5 | 0.877 | 0.00935 | -0.012 | 93.822
6 | 0.934 | 0.01023 | -0.012 | 91.349
6.5 | 0.991 | 0.00922 | -0.012 | 107.392
7 | 1.046 | 0.00849 | -0.012 | 123.272
7.5 | 1.101 | 0.00802 | -0.012 | 137.345
8 | 1.155 | 0.00791 | -0.013 | 146.117
8.5 | 1.209 | 0.00779 | -0.013 | 155.125
9 | 1.26 | 0.00789 | -0.013 | 159.71
9.5 | 1.311 | 0.00789 | -0.013 | 166.21
10 | 1.355 | 0.00791 | -0.013 | 171.289
10.5 | 1.385 | 0.01037 | -0.013 | 133.552
11 | 1.407 | 0.00994 | -0.013 | 141.497
11.5 | 1.346 | 0.02005 | -0.013 | 67.151
12 | 1.309 | 0.02804 | -0.012 | 46.686
12.5 | 1.269 | 0.03741 | -0.012 | 33.917
13 | 1.225 | 0.04709 | -0.011 | 26.013
13.5 | 1.177 | 0.05623 | -0.011 | 20.929
14 | 1.122 | 0.0652 | -0.011 | 17.208
14.5 | 1.06 | 0.07365 | -0.011 | 14.395
15 | 0.991 | 0.08219 | -0.011 | 12.053
15.5 | 0.913 | 0.09118 | -0.011 | 10.018
16 | 0.83 | 0.09931 | -0.011 | 8.362

## 129. Re 16M Mach 0.25 (2)
BIGFOIL.COM POLAR EXPORT
NACA42009
NACA42009 |  |  |  | Cl Max: | 1.8537 | at alpha= | 16.5 | deg
XFOIL ncrit=9 |  |  |  | L/D Max: | 187.378 | at alpha= | 9.5 | deg
Re: | 16000000 |  |  | Cd Min: | 0.24511 | at alpha= | -20 | deg
Mach: | 0.25 |  |  | Cl=0 at alpha= | -1.8632 | deg
|  |  |  | @ Cl=0.1, Cd= | 0.0061499
|  |  |  | @ Cl=0.4, Cd= | 0.0061386
|  |  |  | @ Cl=0.6, Cd= | 0.0063272
alpha (deg) | Cl | Cd | Cm | Cl/Cd
-20 | -0.7568 | 0.24511 | 0.067 | -3.0876
-19.5 | -0.7389 | 0.23913 | 0.0633 | -3.09
-19 | -0.7212 | 0.23288 | 0.0596 | -3.0969
-18.5 | -0.7036 | 0.22625 | 0.056 | -3.1098
-18 | -0.6861 | 0.21983 | 0.0526 | -3.121
-17.5 | -0.6694 | 0.2131 | 0.0491 | -3.1412
-17 | -0.6544 | 0.20571 | 0.0455 | -3.1812
-16.5 | -0.6365 | 0.19939 | 0.0423 | -3.1922
-15.5 | -0.4614 | 0.16119 | 0.0238 | -2.8625
-15 | -0.5989 | 0.17487 | 0.0321 | -3.4248
-14.5 | -0.583 | 0.16876 | 0.0293 | -3.4546
-14 | -0.5684 | 0.16242 | 0.0266 | -3.4996
-13.5 | -0.5524 | 0.1565 | 0.0239 | -3.5297
-13 | -0.5407 | 0.14914 | 0.0211 | -3.6255
-12.5 | -0.5269 | 0.14273 | 0.0185 | -3.6916
-12 | -0.5115 | 0.13629 | 0.016 | -3.753
-10.5 | -0.4065 | 0.09634 | -0.0289 | -4.2194
-10 | -0.3936 | 0.09121 | -0.0308 | -4.3153
-8 | -0.4316 | 0.06287 | -0.0417 | -6.865
-6.5 | -0.4297 | 0.03303 | -0.0348 | -13.0094
-6 | -0.3882 | 0.03012 | -0.0327 | -12.8884
-5 | -0.3539 | 0.00731 | -0.0195 | -48.4131
-4.5 | -0.3 | 0.00676 | -0.0178 | -44.3787
-4 | -0.2438 | 0.00655 | -0.0165 | -37.2214
-3.5 | -0.1868 | 0.00652 | -0.0155 | -28.6503
-3 | -0.1298 | 0.00647 | -0.0146 | -20.0618
-2 | -0.0157 | 0.0063 | -0.013 | -2.4921
-1.5 | 0.0417 | 0.00619 | -0.0123 | 6.7367
-1 | 0.0996 | 0.00615 | -0.0118 | 16.1951
-0.5 | 0.1579 | 0.00613 | -0.0114 | 25.7586
0 | 0.2157 | 0.00611 | -0.0109 | 35.3028
1 | 0.3319 | 0.00611 | -0.0102 | 54.3208
1.5 | 0.39 | 0.00613 | -0.01 | 63.6215
2 | 0.4479 | 0.00618 | -0.0096 | 72.4757
2.5 | 0.5058 | 0.00624 | -0.0093 | 81.0577
3 | 0.564 | 0.00629 | -0.009 | 89.6661
3.5 | 0.6221 | 0.00635 | -0.0087 | 97.9685
4 | 0.68 | 0.00643 | -0.0084 | 105.7543
4.5 | 0.7304 | 0.00582 | -0.0068 | 125.4983
5 | 0.7812 | 0.00545 | -0.0051 | 143.3394
5.5 | 0.8321 | 0.00525 | -0.0032 | 158.4952
6 | 0.8906 | 0.00529 | -0.0028 | 168.3554
6.5 | 0.9604 | 0.00554 | -0.005 | 173.3574
7 | 1.0231 | 0.0058 | -0.0056 | 176.3966
7.5 | 1.0853 | 0.00599 | -0.006 | 181.1853
8 | 1.1504 | 0.00621 | -0.007 | 185.2496
8.5 | 1.2148 | 0.00653 | -0.0078 | 186.0337
9 | 1.2792 | 0.00684 | -0.0086 | 187.0175
9.5 | 1.3435 | 0.00717 | -0.0093 | 187.378
10 | 1.4058 | 0.00774 | -0.0096 | 181.6279
10.5 | 1.4595 | 0.00831 | -0.0081 | 175.6318
11 | 1.504 | 0.00921 | -0.0049 | 163.3008
11.5 | 1.5403 | 0.01079 | -0.0005 | 142.7525
12 | 1.5821 | 0.01215 | 0.0028 | 130.214
12.5 | 1.6274 | 0.01322 | 0.0056 | 123.1014
13 | 1.6731 | 0.01422 | 0.0083 | 117.6582
13.5 | 1.717 | 0.0153 | 0.0112 | 112.2222
14 | 1.7581 | 0.01649 | 0.0144 | 106.6161
14.5 | 1.7957 | 0.0178 | 0.0179 | 100.882
15 | 1.82 | 0.01934 | 0.0233 | 94.1055
15.5 | 1.8394 | 0.02106 | 0.0286 | 87.3409
16 | 1.853 | 0.02339 | 0.0331 | 79.2219
16.5 | 1.8537 | 0.02713 | 0.0364 | 68.3266
17 | 1.8491 | 0.03225 | 0.0372 | 57.3364
17.5 | 1.8259 | 0.04062 | 0.0344 | 44.9508
18 | 1.7521 | 0.0571 | 0.0248 | 30.6848
18.5 | 1.4545 | 0.10683 | -0.0043 | 13.6151
19 | 1.2754 | 0.1434 | -0.0266 | 8.894
20 | 1.2156 | 0.17054 | -0.0431 | 7.1279

## 130. Re 16M Mach 0.50 (1)
BIGFOIL.COM POLAR EXPORT
NACA42009
NACA42009 |  |  |  | Cl Max: | 1.321 | at alpha= | 9.5 | deg
JavaFoil+Calcfoil stall+Eppler ext transition |  |  |  | L/D Max: | 126.722 | at alpha= | 8 | deg
Re: | 16000000 |  |  | Cd Min: | 0.0089 | at alpha= | 0 | deg
Mach: | 0.5 |  |  | Cl=0 at alpha= | -1.87 | deg
|  |  |  | @ Cl=0.1, Cd= | 0.029098
|  |  |  | @ Cl=0.4, Cd= | 0.0094254
|  |  |  | @ Cl=0.6, Cd= | 0.0095359
alpha (deg) | Cl | Cd | Cm | Cl/Cd
-20 | -1.106 | 0.02187 | -0.013 | -50.562
-19.5 | -0.909 | 0.13565 | -0.008 | -6.698
-19 | -0.883 | 0.1302 | -0.007 | -6.784
-18.5 | -0.858 | 0.12424 | -0.007 | -6.909
-18 | -1.011 | 0.01394 | -0.013 | -72.524
-17.5 | -0.985 | 0.01285 | -0.013 | -76.629
-17 | -0.783 | 0.10806 | -0.007 | -7.243
-16.5 | -0.757 | 0.10325 | -0.007 | -7.335
-16 | -0.732 | 0.09819 | -0.007 | -7.455
-15.5 | -0.707 | 0.09302 | -0.007 | -7.603
-15 | -0.684 | 0.08658 | -0.007 | -7.894
-14.5 | -0.655 | 0.08738 | -0.007 | -7.498
-14 | -0.63 | 0.08307 | -0.007 | -7.584
-13.5 | -0.605 | 0.07891 | -0.007 | -7.663
-13 | -0.58 | 0.0746 | -0.007 | -7.768
-12.5 | -0.554 | 0.07077 | -0.007 | -7.831
-12 | -0.528 | 0.06981 | -0.006 | -7.56
-11.5 | -0.502 | 0.06614 | -0.006 | -7.593
-11 | -0.477 | 0.06225 | -0.006 | -7.66
-10.5 | -0.451 | 0.05885 | -0.006 | -7.669
-10 | -0.426 | 0.05569 | -0.006 | -7.643
-9.5 | -0.399 | 0.05473 | -0.006 | -7.294
-9 | -0.374 | 0.0516 | -0.006 | -7.239
-8.5 | -0.348 | 0.04885 | -0.006 | -7.119
-8 | -0.322 | 0.04605 | -0.006 | -6.993
-7.5 | -0.296 | 0.04515 | -0.006 | -6.547
-7 | -0.27 | 0.04318 | -0.006 | -6.246
-6.5 | -0.244 | 0.04093 | -0.006 | -5.954
-6 | -0.218 | 0.03872 | -0.006 | -5.623
-5.5 | -0.191 | 0.03809 | -0.006 | -5.023
-5 | -0.165 | 0.03649 | -0.006 | -4.526
-4.5 | -0.139 | 0.03487 | -0.006 | -3.986
-4 | -0.113 | 0.03408 | -0.006 | -3.305
-3.5 | -0.086 | 0.03336 | -0.006 | -2.588
-3 | -0.085 | 0.03275 | -0.006 | -2.585
-2.5 | -0.058 | 0.03284 | -0.005 | -1.77
-2 | -0.013 | 0.03078 | -0.006 | -0.434
-1.5 | 0.037 | 0.02988 | -0.006 | 1.253
-1 | 0.091 | 0.0292 | -0.006 | 3.121
-0.5 | 0.146 | 0.02858 | -0.007 | 5.121
0 | 0.25 | 0.0089 | -0.013 | 28.06
0.5 | 0.319 | 0.00953 | -0.013 | 33.436
1 | 0.386 | 0.00944 | -0.013 | 40.877
1.5 | 0.453 | 0.00937 | -0.013 | 48.313
2 | 0.519 | 0.00936 | -0.013 | 55.471
2.5 | 0.585 | 0.00937 | -0.013 | 62.423
3 | 0.651 | 0.0101 | -0.013 | 64.43
3.5 | 0.716 | 0.01113 | -0.013 | 64.276
4 | 0.78 | 0.01179 | -0.013 | 66.154
4.5 | 0.843 | 0.01026 | -0.013 | 82.186
5 | 0.906 | 0.01022 | -0.013 | 88.662
5.5 | 0.967 | 0.01025 | -0.014 | 94.363
6 | 1.027 | 0.01041 | -0.014 | 98.69
6.5 | 1.085 | 0.01105 | -0.014 | 98.189
7 | 1.141 | 0.01029 | -0.014 | 110.908
7.5 | 1.193 | 0.0101 | -0.014 | 118.107
8 | 1.241 | 0.0098 | -0.014 | 126.722
8.5 | 1.283 | 0.01066 | -0.014 | 120.365
9 | 1.314 | 0.0118 | -0.014 | 111.32
9.5 | 1.321 | 0.01402 | -0.014 | 94.23
10 | 1.24 | 0.02329 | -0.013 | 53.262
10.5 | 0.917 | 0.06971 | -0.01 | 13.152
11 | 0.715 | 0.0815 | -0.01 | 8.777
11.5 | 0.743 | 0.08111 | -0.01 | 9.164
12 | 0.765 | 0.10027 | -0.009 | 7.63
12.5 | 0.791 | 0.1136 | -0.009 | 6.968
13 | 0.819 | 0.12603 | -0.009 | 6.502
13.5 | 0.848 | 0.13305 | -0.01 | 6.374
14 | 0.878 | 0.13399 | -0.01 | 6.552
14.5 | 0.906 | 0.15023 | -0.01 | 6.028

## 131. Re 16M Mach 0.50 (2)
BIGFOIL.COM POLAR EXPORT
NACA42009
NACA42009 |  |  |  | Cl Max: | 1.7925 | at alpha= | 11 | deg
XFOIL ncrit=9 |  |  |  | L/D Max: | 209.762 | at alpha= | -0.5 | deg
Re: | 16000000 |  |  | Cd Min: | 0.26474 | at alpha= | -20 | deg
Mach: | 0.5 |  |  | Cl=0 at alpha= | -2.01 | deg
|  |  |  | @ Cl=0.1, Cd= | 0.00087148
|  |  |  | @ Cl=0.4, Cd= | 0.0062654
|  |  |  | @ Cl=0.6, Cd= | 0.0064284
alpha (deg) | Cl | Cd | Cm | Cl/Cd
-20 | -0.8182 | 0.26474 | 0.0778 | -3.0906
-19.5 | -0.7963 | 0.25763 | 0.0733 | -3.0909
-19 | -0.7744 | 0.25028 | 0.0688 | -3.0941
-18.5 | -0.7528 | 0.24274 | 0.0644 | -3.1013
-18 | -0.7307 | 0.23577 | 0.0603 | -3.0992
-17.5 | -0.7088 | 0.22795 | 0.0562 | -3.1095
-17 | -0.6886 | 0.22016 | 0.052 | -3.1277
-16.5 | -0.667 | 0.21269 | 0.0482 | -3.136
-16 | -0.6475 | 0.20483 | 0.0442 | -3.1612
-15.5 | -0.6276 | 0.19697 | 0.0404 | -3.1863
-15 | -0.6086 | 0.18887 | 0.0366 | -3.2223
-14.5 | -0.5906 | 0.18076 | 0.0331 | -3.2673
-13.5 | -0.5552 | 0.1651 | 0.0263 | -3.3628
-13 | -0.5387 | 0.15736 | 0.023 | -3.4234
-12.5 | -0.5203 | 0.15068 | 0.0201 | -3.453
-12 | -0.5 | 0.14429 | 0.0175 | -3.4652
-11.5 | -0.4863 | 0.13655 | 0.0145 | -3.5613
-10.5 | -0.3676 | 0.11062 | -0.0237 | -3.3231
-10 | -0.3565 | 0.10341 | -0.0265 | -3.4474
-9.5 | -0.3414 | 0.09793 | -0.0283 | -3.4862
-9 | -0.336 | 0.09001 | -0.0313 | -3.7329
-8.5 | -0.3287 | 0.08267 | -0.0345 | -3.976
-8 | -0.3235 | 0.0754 | -0.0376 | -4.2905
-7.5 | -0.2824 | 0.05665 | -0.0319 | -4.985
-7 | -0.2854 | 0.04948 | -0.0367 | -5.768
-6.5 | -0.3068 | 0.04371 | -0.0393 | -7.019
-6 | -0.307 | 0.03631 | -0.0403 | -8.455
-5.5 | -0.2889 | 0.03057 | -0.0397 | -9.4504
-4.5 | -0.2348 | 0.01865 | -0.0359 | -12.5898
-4 | -0.1983 | 0.01332 | -0.0328 | -14.8874
-3.5 | -0.159 | 0.00817 | -0.0283 | -19.4614
-2.5 | -0.0537 | 0.00396 | -0.0222 | -13.5606
-2 | 0.0011 | 0.00237 | -0.0187 | 0.46414
-1.5 | 0.0465 | 0.00093 | -0.0151 | 50
-1 | 0.1105 | 0.00086 | -0.0134 | 128.4884
-0.5 | 0.1762 | 0.00084 | -0.0123 | 209.7619
0 | 0.2461 | 0.00625 | -0.0116 | 39.376
0.5 | 0.3128 | 0.00621 | -0.0107 | 50.3704
1 | 0.3795 | 0.00625 | -0.0098 | 60.72
1.5 | 0.4461 | 0.0063 | -0.009 | 70.8095
2 | 0.5133 | 0.00634 | -0.0082 | 80.9621
2.5 | 0.5808 | 0.0064 | -0.0074 | 90.75
3 | 0.6483 | 0.0065 | -0.0064 | 99.7385
3.5 | 0.7157 | 0.00665 | -0.0053 | 107.6241
4 | 0.7843 | 0.00676 | -0.0042 | 116.0207
4.5 | 0.8455 | 0.00624 | -0.0017 | 135.4968
5 | 0.9051 | 0.00585 | 0.0014 | 154.7179
5.5 | 0.9636 | 0.00575 | 0.0053 | 167.5826
6 | 1.0484 | 0.00594 | 0.0044 | 176.4983
6.5 | 1.1337 | 0.00621 | 0.004 | 182.5604
7 | 1.2094 | 0.00651 | 0.0059 | 185.7757
7.5 | 1.2927 | 0.00692 | 0.0069 | 186.8064
8 | 1.378 | 0.0073 | 0.0082 | 188.7671
8.5 | 1.4657 | 0.00768 | 0.0098 | 190.8464
9 | 1.5545 | 0.00814 | 0.0121 | 190.9705
9.5 | 1.6387 | 0.00872 | 0.0158 | 187.9243
10 | 1.7129 | 0.00917 | 0.022 | 186.7939
10.5 | 1.7829 | 0.00993 | 0.0292 | 179.5468
11 | 1.7925 | 0.01381 | 0.0409 | 129.7972

## 132. Re 18M Mach 0.00 (1)
BIGFOIL.COM POLAR EXPORT
NACA42009
NACA42009 |  |  |  | Cl Max: | 1.4 | at alpha= | 11.5 | deg
JavaFoil+Calcfoil stall+Eppler ext transition |  |  |  | L/D Max: | 189.644 | at alpha= | 10.5 | deg
Re: | 18000000 |  |  | Cd Min: | 0.00719 | at alpha= | 10.5 | deg
Mach: | 0 |  |  | Cl=0 at alpha= | -1.8889 | deg
|  |  |  | @ Cl=0.1, Cd= | 0.00823
|  |  |  | @ Cl=0.4, Cd= | 0.010102
|  |  |  | @ Cl=0.6, Cd= | 0.010542
alpha (deg) | Cl | Cd | Cm | Cl/Cd
-14.5 | -0.307 | 0.09494 | -0.005 | -3.234
-14 | -0.319 | 0.09093 | -0.005 | -3.503
-13.5 | -0.33 | 0.08618 | -0.005 | -3.828
-13 | -0.341 | 0.08261 | -0.005 | -4.127
-12.5 | -0.351 | 0.07818 | -0.005 | -4.496
-12 | -0.361 | 0.07428 | -0.005 | -4.865
-11.5 | -0.37 | 0.07042 | -0.005 | -5.257
-11 | -0.378 | 0.06681 | -0.005 | -5.655
-10.5 | -0.384 | 0.06349 | -0.005 | -6.045
-10 | -0.388 | 0.06019 | -0.005 | -6.445
-9.5 | -0.39 | 0.057 | -0.005 | -6.836
-9 | -0.389 | 0.05399 | -0.005 | -7.2
-8.5 | -0.385 | 0.05132 | -0.005 | -7.497
-8 | -0.377 | 0.04874 | -0.005 | -7.744
-7.5 | -0.367 | 0.04615 | -0.005 | -7.943
-7 | -0.351 | 0.04384 | -0.005 | -8.015
-6.5 | -0.332 | 0.04167 | -0.005 | -7.956
-6 | -0.308 | 0.03966 | -0.005 | -7.769
-5.5 | -0.281 | 0.03776 | -0.005 | -7.444
-5 | -0.251 | 0.036 | -0.005 | -6.965
-4.5 | -0.217 | 0.03439 | -0.005 | -6.316
-4 | -0.181 | 0.03297 | -0.005 | -5.483
-3.5 | -0.142 | 0.03198 | -0.005 | -4.433
-3 | -0.1 | 0.03081 | -0.005 | -3.26
-2.5 | -0.057 | 0.0297 | -0.006 | -1.927
-2 | -0.012 | 0.02859 | -0.006 | -0.434
-1.5 | 0.042 | 0.00833 | -0.011 | 5.004
-1 | 0.1 | 0.00823 | -0.011 | 12.112
-0.5 | 0.158 | 0.00884 | -0.011 | 17.933
0 | 0.218 | 0.0087 | -0.011 | 25.006
0.5 | 0.277 | 0.0086 | -0.011 | 32.19
1 | 0.335 | 0.00916 | -0.011 | 36.614
1.5 | 0.394 | 0.01013 | -0.011 | 38.848
2 | 0.452 | 0.00986 | -0.011 | 45.808
2.5 | 0.509 | 0.00971 | -0.011 | 52.48
3 | 0.567 | 0.01065 | -0.011 | 53.246
3.5 | 0.625 | 0.01046 | -0.011 | 59.726
4 | 0.682 | 0.0089 | -0.011 | 76.561
4.5 | 0.739 | 0.00958 | -0.012 | 77.088
5 | 0.795 | 0.00925 | -0.012 | 85.934
5.5 | 0.851 | 0.01024 | -0.012 | 83.097
6 | 0.907 | 0.00973 | -0.012 | 93.218
6.5 | 0.962 | 0.0088 | -0.012 | 109.375
7 | 1.017 | 0.00811 | -0.012 | 125.452
7.5 | 1.071 | 0.00767 | -0.012 | 139.742
8 | 1.125 | 0.00753 | -0.012 | 149.418
8.5 | 1.177 | 0.00753 | -0.012 | 156.282
9 | 1.229 | 0.00746 | -0.012 | 164.828
9.5 | 1.28 | 0.00743 | -0.013 | 172.331
10 | 1.326 | 0.0074 | -0.013 | 179.279
10.5 | 1.364 | 0.00719 | -0.013 | 189.644
11 | 1.397 | 0.00754 | -0.013 | 185.108
11.5 | 1.4 | 0.01297 | -0.013 | 107.963
12 | 1.395 | 0.01549 | -0.013 | 90.081
12.5 | 1.379 | 0.01952 | -0.013 | 70.635
13 | 1.354 | 0.0255 | -0.012 | 53.104
13.5 | 1.327 | 0.03262 | -0.012 | 40.664
14 | 1.296 | 0.04091 | -0.012 | 31.668
14.5 | 1.263 | 0.04956 | -0.012 | 25.49
15 | 1.23 | 0.05791 | -0.011 | 21.245
15.5 | 1.195 | 0.06617 | -0.011 | 18.066
16 | 1.159 | 0.07401 | -0.011 | 15.662
16.5 | 1.121 | 0.08194 | -0.011 | 13.681

## 133. Re 18M Mach 0.00 (2)
BIGFOIL.COM POLAR EXPORT
NACA42009
NACA42009 |  |  |  | Cl Max: | 1.9129 | at alpha= | 19 | deg
XFOIL ncrit=9 |  |  |  | L/D Max: | 189.671 | at alpha= | 8.5 | deg
Re: | 18000000 |  |  | Cd Min: | 0.05157 | at alpha= | -9.5 | deg
Mach: | 0 |  |  | Cl=0 at alpha= | -1.8675 | deg
|  |  |  | @ Cl=0.1, Cd= | 0.0060086
|  |  |  | @ Cl=0.4, Cd= | 0.006016
|  |  |  | @ Cl=0.6, Cd= | 0.0061818
alpha (deg) | Cl | Cd | Cm | Cl/Cd
-9.5 | -0.5957 | 0.05157 | -0.0454 | -11.5513
-9 | -0.592 | 0.04625 | -0.041 | -12.8
-8 | -0.6483 | 0.00833 | -0.0224 | -77.8271
-7.5 | -0.5701 | 0.01777 | -0.0243 | -32.0822
-7 | -0.5183 | 0.01783 | -0.0236 | -29.069
-6.5 | -0.4592 | 0.02013 | -0.0243 | -22.8117
-6 | -0.4103 | 0.01903 | -0.0232 | -21.5607
-5.5 | -0.3543 | 0.01995 | -0.0236 | -17.7594
-5 | -0.3424 | 0.00635 | -0.0153 | -53.9213
-4.5 | -0.2882 | 0.00625 | -0.0147 | -46.112
-4 | -0.2337 | 0.00622 | -0.0141 | -37.5723
-3.5 | -0.1791 | 0.00624 | -0.0136 | -28.7019
-3 | -0.1243 | 0.0062 | -0.013 | -20.0484
-2.5 | -0.0694 | 0.00618 | -0.0126 | -11.2298
-2 | -0.0146 | 0.0061 | -0.0121 | -2.3934
-1.5 | 0.0405 | 0.00603 | -0.0116 | 6.7164
-1 | 0.0962 | 0.00601 | -0.0113 | 16.0067
0 | 0.2079 | 0.00597 | -0.0108 | 34.8241
0.5 | 0.2636 | 0.00598 | -0.0105 | 44.0803
1 | 0.3196 | 0.00598 | -0.0103 | 53.4448
2 | 0.4312 | 0.00603 | -0.0099 | 71.5091
2.5 | 0.4868 | 0.00609 | -0.0097 | 79.9343
3 | 0.5426 | 0.00613 | -0.0096 | 88.5155
3.5 | 0.5983 | 0.00618 | -0.0094 | 96.8123
4 | 0.6539 | 0.00624 | -0.0093 | 104.7917
4.5 | 0.7029 | 0.0057 | -0.0081 | 123.3158
5 | 0.7523 | 0.00536 | -0.0068 | 140.3545
5.5 | 0.8021 | 0.00515 | -0.0056 | 155.7476
6 | 0.8508 | 0.00507 | -0.0039 | 167.8107
6.5 | 0.9114 | 0.00525 | -0.0051 | 173.6
7 | 0.9761 | 0.00549 | -0.0073 | 177.796
8 | 1.0931 | 0.00586 | -0.0089 | 186.5358
8.5 | 1.1532 | 0.00608 | -0.0102 | 189.6711
9 | 1.2123 | 0.00642 | -0.0113 | 188.8318
9.5 | 1.2711 | 0.00679 | -0.0124 | 187.2018
10 | 1.3283 | 0.00732 | -0.0134 | 181.4617
10.5 | 1.3853 | 0.00782 | -0.0143 | 177.1483
11 | 1.4317 | 0.00848 | -0.013 | 168.8325
11.5 | 1.4693 | 0.0096 | -0.01 | 153.0521
12 | 1.5087 | 0.01066 | -0.0076 | 141.5291
12.5 | 1.5522 | 0.01147 | -0.0059 | 135.3269
13 | 1.5962 | 0.01222 | -0.0045 | 130.6219
13.5 | 1.6398 | 0.01297 | -0.0031 | 126.4302
14 | 1.6824 | 0.01375 | -0.0016 | 122.3564
14.5 | 1.7232 | 0.01462 | 0.0001 | 117.8659
15 | 1.7629 | 0.01551 | 0.0019 | 113.6622
15.5 | 1.8002 | 0.01648 | 0.0039 | 109.2354
16 | 1.834 | 0.01759 | 0.0063 | 104.2638
16.5 | 1.8628 | 0.01873 | 0.0095 | 99.4554
17 | 1.8828 | 0.01993 | 0.0139 | 94.4706
17.5 | 1.8997 | 0.0215 | 0.0178 | 88.3581
18 | 1.9055 | 0.024 | 0.0217 | 79.3958
18.5 | 1.9114 | 0.02695 | 0.0242 | 70.9239
19 | 1.9129 | 0.03087 | 0.0253 | 61.9663
19.5 | 1.9027 | 0.03677 | 0.0246 | 51.746
20 | 1.876 | 0.04571 | 0.0212 | 41.0413

## 134. Re 18M Mach 0.10 (1)
BIGFOIL.COM POLAR EXPORT
NACA42009
NACA42009 |  |  |  | Cl Max: | 1.4 | at alpha= | 11 | deg
JavaFoil+Calcfoil stall+Eppler ext transition |  |  |  | L/D Max: | 188.391 | at alpha= | 10.5 | deg
Re: | 18000000 |  |  | Cd Min: | 0.00726 | at alpha= | 10.5 | deg
Mach: | 0.1 |  |  | Cl=0 at alpha= | -1.8889 | deg
|  |  |  | @ Cl=0.1, Cd= | 0.00827
|  |  |  | @ Cl=0.4, Cd= | 0.010171
|  |  |  | @ Cl=0.6, Cd= | 0.010587
alpha (deg) | Cl | Cd | Cm | Cl/Cd
-14 | -0.281 | 0.09095 | -0.005 | -3.087
-13.5 | -0.294 | 0.08657 | -0.005 | -3.397
-13 | -0.307 | 0.08291 | -0.005 | -3.705
-12.5 | -0.32 | 0.07887 | -0.005 | -4.057
-12 | -0.332 | 0.07472 | -0.005 | -4.446
-11.5 | -0.344 | 0.07067 | -0.005 | -4.862
-11 | -0.354 | 0.06722 | -0.005 | -5.264
-10.5 | -0.363 | 0.06345 | -0.005 | -5.714
-10 | -0.369 | 0.06017 | -0.005 | -6.138
-9.5 | -0.374 | 0.05717 | -0.005 | -6.537
-9 | -0.375 | 0.05425 | -0.005 | -6.919
-8.5 | -0.374 | 0.05137 | -0.005 | -7.278
-8 | -0.369 | 0.04887 | -0.005 | -7.547
-7.5 | -0.36 | 0.0463 | -0.005 | -7.775
-7 | -0.347 | 0.04386 | -0.005 | -7.902
-6.5 | -0.328 | 0.04176 | -0.005 | -7.858
-6 | -0.306 | 0.0397 | -0.005 | -7.703
-5.5 | -0.28 | 0.03787 | -0.005 | -7.388
-5 | -0.25 | 0.03604 | -0.005 | -6.94
-4.5 | -0.217 | 0.03446 | -0.005 | -6.298
-4 | -0.181 | 0.03304 | -0.005 | -5.475
-3.5 | -0.142 | 0.03204 | -0.005 | -4.431
-3 | -0.101 | 0.03089 | -0.005 | -3.26
-2.5 | -0.057 | 0.0298 | -0.006 | -1.927
-2 | -0.012 | 0.02871 | -0.006 | -0.433
-1.5 | 0.042 | 0.00832 | -0.011 | 5.031
-1 | 0.1 | 0.00827 | -0.011 | 12.118
-0.5 | 0.159 | 0.00887 | -0.011 | 17.961
0 | 0.219 | 0.00873 | -0.011 | 25.033
0.5 | 0.278 | 0.00866 | -0.011 | 32.139
1 | 0.337 | 0.00922 | -0.011 | 36.561
1.5 | 0.396 | 0.01019 | -0.011 | 38.796
2 | 0.454 | 0.00991 | -0.011 | 45.785
2.5 | 0.512 | 0.00975 | -0.011 | 52.513
3 | 0.57 | 0.01067 | -0.011 | 53.392
3.5 | 0.628 | 0.01051 | -0.011 | 59.686
4 | 0.685 | 0.00896 | -0.012 | 76.457
4.5 | 0.742 | 0.00962 | -0.012 | 77.169
5 | 0.799 | 0.00932 | -0.012 | 85.753
5.5 | 0.855 | 0.0103 | -0.012 | 83.068
6 | 0.911 | 0.00979 | -0.012 | 93.033
6.5 | 0.967 | 0.00885 | -0.012 | 109.239
7 | 1.022 | 0.00815 | -0.012 | 125.309
7.5 | 1.076 | 0.00771 | -0.012 | 139.495
8 | 1.129 | 0.00757 | -0.012 | 149.132
8.5 | 1.182 | 0.00759 | -0.012 | 155.8
9 | 1.234 | 0.00752 | -0.012 | 164.218
9.5 | 1.285 | 0.00749 | -0.013 | 171.568
10 | 1.331 | 0.00746 | -0.013 | 178.407
10.5 | 1.368 | 0.00726 | -0.013 | 188.391
11 | 1.4 | 0.00764 | -0.013 | 183.304
11.5 | 1.397 | 0.01345 | -0.013 | 103.842
12 | 1.387 | 0.01643 | -0.013 | 84.42
12.5 | 1.366 | 0.0213 | -0.012 | 64.106
13 | 1.338 | 0.028 | -0.012 | 47.775
13.5 | 1.307 | 0.03598 | -0.012 | 36.314
14 | 1.274 | 0.0444 | -0.012 | 28.689
14.5 | 1.239 | 0.05293 | -0.011 | 23.414
15 | 1.202 | 0.06167 | -0.011 | 19.497
15.5 | 1.164 | 0.06966 | -0.011 | 16.71
16 | 1.123 | 0.07782 | -0.011 | 14.435

## 135. Re 18M Mach 0.10 (2)
BIGFOIL.COM POLAR EXPORT
NACA42009
NACA42009 |  |  |  | Cl Max: | 1.8997 | at alpha= | 18.5 | deg
XFOIL ncrit=9 |  |  |  | L/D Max: | 189.869 | at alpha= | 8.5 | deg
Re: | 18000000 |  |  | Cd Min: | 0.05827 | at alpha= | 20 | deg
Mach: | 0.1 |  |  | Cl=0 at alpha= | -1.8667 | deg
|  |  |  | @ Cl=0.1, Cd= | 0.0060088
|  |  |  | @ Cl=0.4, Cd= | 0.0060219
|  |  |  | @ Cl=0.6, Cd= | 0.0061881
alpha (deg) | Cl | Cd | Cm | Cl/Cd
-9.5 | -0.5918 | 0.05249 | -0.0462 | -11.2745
-9 | -0.59 | 0.04706 | -0.0419 | -12.5372
-8.5 | -0.5656 | 0.04352 | -0.0394 | -12.9963
-8 | -0.5387 | 0.03933 | -0.037 | -13.6969
-7.5 | -0.5039 | 0.0364 | -0.035 | -13.8434
-7 | -0.5512 | 0.00809 | -0.0208 | -68.1335
-6.5 | -0.501 | 0.00758 | -0.0193 | -66.095
-6 | -0.449 | 0.00724 | -0.0181 | -62.0166
-5.5 | -0.3966 | 0.00688 | -0.017 | -57.6453
-5 | -0.345 | 0.0064 | -0.0157 | -53.9062
-4.5 | -0.2904 | 0.00628 | -0.015 | -46.242
-4 | -0.2355 | 0.00624 | -0.0144 | -37.7404
-3.5 | -0.1805 | 0.00626 | -0.0138 | -28.8339
-2.5 | -0.07 | 0.00619 | -0.0127 | -11.3086
-2 | -0.0148 | 0.00612 | -0.0122 | -2.4183
-1.5 | 0.0407 | 0.00603 | -0.0117 | 6.7496
-1 | 0.0967 | 0.00601 | -0.0114 | 16.0899
0 | 0.2091 | 0.00597 | -0.0108 | 35.0251
0.5 | 0.2652 | 0.00598 | -0.0105 | 44.3478
1 | 0.3215 | 0.00598 | -0.0103 | 53.7625
2 | 0.4338 | 0.00604 | -0.0099 | 71.8212
2.5 | 0.4898 | 0.0061 | -0.0097 | 80.2951
3 | 0.5459 | 0.00614 | -0.0095 | 88.9088
3.5 | 0.6021 | 0.00619 | -0.0094 | 97.2698
4 | 0.658 | 0.00625 | -0.0092 | 105.28
4.5 | 0.7073 | 0.00572 | -0.0079 | 123.6538
5 | 0.757 | 0.00537 | -0.0067 | 140.9683
5.5 | 0.8073 | 0.00517 | -0.0054 | 156.1509
6 | 0.8564 | 0.00508 | -0.0037 | 168.5827
6.5 | 0.9178 | 0.00527 | -0.0049 | 174.1556
7 | 0.9831 | 0.00552 | -0.007 | 178.0978
8 | 1.1012 | 0.00589 | -0.0085 | 186.961
8.5 | 1.162 | 0.00612 | -0.0097 | 189.8693
9 | 1.2218 | 0.00646 | -0.0108 | 189.1331
9.5 | 1.2814 | 0.00683 | -0.0119 | 187.6135
10 | 1.3392 | 0.00738 | -0.0127 | 181.4634
10.5 | 1.3969 | 0.0079 | -0.0135 | 176.8228
11.5 | 1.4805 | 0.00974 | -0.0087 | 152.0021
12 | 1.5204 | 0.01083 | -0.0062 | 140.3878
12.5 | 1.564 | 0.01171 | -0.0043 | 133.5611
13 | 1.6086 | 0.01247 | -0.0028 | 128.9976
13.5 | 1.6523 | 0.01328 | -0.0011 | 124.4202
14 | 1.6954 | 0.01408 | 0.0005 | 120.4119
14.5 | 1.7359 | 0.01502 | 0.0025 | 115.5726
15 | 1.7758 | 0.01594 | 0.0045 | 111.4053
15.5 | 1.8114 | 0.01707 | 0.0069 | 106.116
16 | 1.8445 | 0.01825 | 0.0096 | 101.0685
16.5 | 1.8665 | 0.01944 | 0.0142 | 96.0134
17 | 1.8858 | 0.02086 | 0.0183 | 90.4027
17.5 | 1.8986 | 0.02287 | 0.0223 | 83.0171
18 | 1.8992 | 0.02609 | 0.0257 | 72.7942
18.5 | 1.8997 | 0.03003 | 0.0272 | 63.2601
19 | 1.8935 | 0.03544 | 0.0269 | 53.4283
19.5 | 1.8698 | 0.04393 | 0.0238 | 42.5632
20 | 1.8122 | 0.05827 | 0.0165 | 31.1001

## 136. Re 18M Mach 0.25 (1)
BIGFOIL.COM POLAR EXPORT
NACA42009
NACA42009 |  |  |  | Cl Max: | 1.407 | at alpha= | 11 | deg
JavaFoil+Calcfoil stall+Eppler ext transition |  |  |  | L/D Max: | 172.021 | at alpha= | 10 | deg
Re: | 18000000 |  |  | Cd Min: | 0.00774 | at alpha= | 8.5 | deg
Mach: | 0.25 |  |  | Cl=0 at alpha= | -1.8646 | deg
|  |  |  | @ Cl=0.1, Cd= | 0.0092253
|  |  |  | @ Cl=0.4, Cd= | 0.009219
|  |  |  | @ Cl=0.6, Cd= | 0.010854
alpha (deg) | Cl | Cd | Cm | Cl/Cd
-12 | -0.057 | 0.0742 | -0.005 | -0.766
-11.5 | -0.054 | 0.07076 | -0.005 | -0.764
-11 | -0.099 | 0.06811 | -0.005 | -1.451
-10.5 | -0.156 | 0.06506 | -0.005 | -2.392
-10 | -0.195 | 0.06171 | -0.005 | -3.164
-9.5 | -0.228 | 0.05825 | -0.005 | -3.916
-9 | -0.255 | 0.05507 | -0.005 | -4.638
-8.5 | -0.277 | 0.05205 | -0.005 | -5.326
-8 | -0.293 | 0.04926 | -0.005 | -5.949
-7.5 | -0.302 | 0.04675 | -0.005 | -6.469
-7 | -0.304 | 0.04431 | -0.005 | -6.87
-6.5 | -0.298 | 0.04222 | -0.005 | -7.064
-6 | -0.286 | 0.04011 | -0.005 | -7.125
-5.5 | -0.267 | 0.03826 | -0.005 | -6.989
-5 | -0.243 | 0.03656 | -0.005 | -6.656
-4.5 | -0.214 | 0.03499 | -0.005 | -6.121
-4 | -0.18 | 0.03348 | -0.005 | -5.39
-3.5 | -0.143 | 0.03245 | -0.005 | -4.402
-3 | -0.102 | 0.03127 | -0.005 | -3.259
-2.5 | -0.058 | 0.03018 | -0.006 | -1.934
-2 | -0.013 | 0.02919 | -0.006 | -0.435
-1.5 | 0.035 | 0.02819 | -0.006 | 1.23
-1 | 0.103 | 0.00835 | -0.011 | 12.304
-0.5 | 0.163 | 0.009 | -0.011 | 18.155
0 | 0.224 | 0.00888 | -0.011 | 25.287
0.5 | 0.286 | 0.00876 | -0.011 | 32.616
1 | 0.346 | 0.00867 | -0.011 | 39.941
1.5 | 0.406 | 0.00928 | -0.011 | 43.756
2 | 0.466 | 0.01014 | -0.012 | 45.945
2.5 | 0.526 | 0.00997 | -0.012 | 52.739
3 | 0.585 | 0.0109 | -0.012 | 53.673
3.5 | 0.644 | 0.01072 | -0.012 | 60.083
4 | 0.703 | 0.00915 | -0.012 | 76.811
4.5 | 0.761 | 0.009 | -0.012 | 84.633
5 | 0.82 | 0.00887 | -0.012 | 92.365
5.5 | 0.877 | 0.00926 | -0.012 | 94.712
6 | 0.934 | 0.01015 | -0.012 | 92.005
6.5 | 0.991 | 0.00916 | -0.012 | 108.139
7 | 1.046 | 0.00843 | -0.012 | 124.177
7.5 | 1.101 | 0.00798 | -0.012 | 137.97
8 | 1.155 | 0.00786 | -0.013 | 146.962
8.5 | 1.209 | 0.00774 | -0.013 | 156.17
9 | 1.26 | 0.00786 | -0.013 | 160.384
9.5 | 1.311 | 0.00783 | -0.013 | 167.385
10 | 1.355 | 0.00788 | -0.013 | 172.021
10.5 | 1.385 | 0.01028 | -0.013 | 134.721
11 | 1.407 | 0.00993 | -0.013 | 141.646
11.5 | 1.351 | 0.01925 | -0.013 | 70.194
12 | 1.315 | 0.02672 | -0.012 | 49.214
12.5 | 1.274 | 0.03581 | -0.012 | 35.571
13 | 1.229 | 0.04537 | -0.012 | 27.091
13.5 | 1.18 | 0.05459 | -0.011 | 21.617
14 | 1.125 | 0.06344 | -0.011 | 17.734
14.5 | 1.062 | 0.07228 | -0.011 | 14.694
15 | 0.992 | 0.08082 | -0.011 | 12.276
15.5 | 0.915 | 0.08969 | -0.011 | 10.197
16 | 0.831 | 0.09781 | -0.011 | 8.501

## 137. Re 18M Mach 0.25 (2)
BIGFOIL.COM POLAR EXPORT
NACA42009
NACA42009 |  |  |  | Cl Max: | 1.867 | at alpha= | 16.5 | deg
XFOIL ncrit=9 |  |  |  | L/D Max: | 191.003 | at alpha= | 9 | deg
Re: | 18000000 |  |  | Cd Min: | 0.21531 | at alpha= | -20 | deg
Mach: | 0.25 |  |  | Cl=0 at alpha= | -1.8621 | deg
|  |  |  | @ Cl=0.1, Cd= | 0.0060299
|  |  |  | @ Cl=0.4, Cd= | 0.0060301
|  |  |  | @ Cl=0.6, Cd= | 0.0062066
alpha (deg) | Cl | Cd | Cm | Cl/Cd
-20 | -0.582 | 0.21531 | 0.0584 | -2.7031
-19.5 | -0.5677 | 0.21006 | 0.0548 | -2.7026
-19 | -0.5532 | 0.20482 | 0.0513 | -2.7009
-18.5 | -0.5382 | 0.19931 | 0.0478 | -2.7003
-18 | -0.5246 | 0.19327 | 0.0442 | -2.7143
-17.5 | -0.5106 | 0.18737 | 0.0405 | -2.7251
-17 | -0.6552 | 0.20588 | 0.0457 | -3.1824
-16.5 | -0.6374 | 0.19952 | 0.0426 | -3.1947
-16 | -0.6289 | 0.18896 | 0.0386 | -3.3282
-15.5 | -0.6152 | 0.18144 | 0.0355 | -3.3907
-15 | -0.5999 | 0.17484 | 0.0324 | -3.4311
-14.5 | -0.584 | 0.16873 | 0.0295 | -3.4612
-14 | -0.5694 | 0.16239 | 0.0268 | -3.5064
-13 | -0.3912 | 0.13632 | 0.0045 | -2.8697
-12.5 | -0.3748 | 0.12932 | -0.0001 | -2.8982
-12 | -0.3631 | 0.12269 | -0.0032 | -2.9595
-10.5 | -0.4093 | 0.09644 | -0.0284 | -4.2441
-10 | -0.3962 | 0.09136 | -0.0303 | -4.3367
-9.5 | -0.4043 | 0.08209 | -0.0343 | -4.9251
-9 | -0.3965 | 0.07734 | -0.0359 | -5.1267
-8 | -0.4344 | 0.06267 | -0.0417 | -6.9315
-7 | -0.4694 | 0.03611 | -0.0367 | -12.9992
-6.5 | -0.4325 | 0.03241 | -0.0344 | -13.3446
-5 | -0.3547 | 0.00728 | -0.0193 | -48.7225
-4.5 | -0.3011 | 0.00667 | -0.0176 | -45.1424
-4 | -0.2452 | 0.00642 | -0.0163 | -38.1931
-3 | -0.1308 | 0.00634 | -0.0144 | -20.6309
-2.5 | -0.0733 | 0.00629 | -0.0137 | -11.6534
-2 | -0.0158 | 0.00622 | -0.013 | -2.5402
-1.5 | 0.0415 | 0.00609 | -0.0122 | 6.8144
-1 | 0.0996 | 0.00603 | -0.0118 | 16.5174
-0.5 | 0.1579 | 0.00601 | -0.0114 | 26.2729
0 | 0.2158 | 0.00601 | -0.0109 | 35.9068
0.5 | 0.2739 | 0.006 | -0.0106 | 45.65
1 | 0.3322 | 0.006 | -0.0103 | 55.3667
1.5 | 0.3903 | 0.00602 | -0.01 | 64.8339
2 | 0.4482 | 0.00608 | -0.0097 | 73.7171
2.5 | 0.5063 | 0.00613 | -0.0094 | 82.5938
3 | 0.5645 | 0.00617 | -0.0091 | 91.4911
3.5 | 0.6227 | 0.00623 | -0.0088 | 99.9518
4 | 0.6805 | 0.00633 | -0.0085 | 107.5039
4.5 | 0.732 | 0.0058 | -0.0071 | 126.2069
5 | 0.7838 | 0.00544 | -0.0056 | 144.0809
5.5 | 0.836 | 0.00524 | -0.004 | 159.542
6 | 0.8877 | 0.00519 | -0.0021 | 171.0405
6.5 | 0.9541 | 0.00544 | -0.0036 | 175.386
7 | 1.0224 | 0.00566 | -0.0054 | 180.636
7.5 | 1.0824 | 0.00585 | -0.0053 | 185.0256
8 | 1.1473 | 0.00607 | -0.0062 | 189.0115
8.5 | 1.2113 | 0.00641 | -0.007 | 188.9704
9 | 1.2759 | 0.00668 | -0.0078 | 191.003
9.5 | 1.3396 | 0.00708 | -0.0084 | 189.209
10 | 1.4016 | 0.00769 | -0.0087 | 182.2627
10.5 | 1.4605 | 0.00832 | -0.0083 | 175.5409
11 | 1.5037 | 0.0093 | -0.0049 | 161.6882
11.5 | 1.5412 | 0.01077 | -0.0007 | 143.1012
12 | 1.5848 | 0.01198 | 0.0024 | 132.2871
12.5 | 1.6313 | 0.01298 | 0.0051 | 125.678
13 | 1.6775 | 0.01396 | 0.0077 | 120.1648
13.5 | 1.7217 | 0.01504 | 0.0106 | 114.4747
14 | 1.7646 | 0.01614 | 0.0136 | 109.3309
14.5 | 1.8024 | 0.01747 | 0.0171 | 103.1712
15 | 1.8317 | 0.0189 | 0.0218 | 96.9153
15.5 | 1.8516 | 0.0205 | 0.0274 | 90.322
16 | 1.8661 | 0.02268 | 0.0322 | 82.2795
16.5 | 1.867 | 0.02621 | 0.036 | 71.2324
17 | 1.8644 | 0.03095 | 0.0374 | 60.2391
17.5 | 1.8456 | 0.0385 | 0.0355 | 47.9377
18 | 1.7846 | 0.05286 | 0.0275 | 33.7609
18.5 | 1.6008 | 0.08572 | 0.0081 | 18.6748
19 | 1.3184 | 0.13615 | -0.0221 | 9.6834
19.5 | 1.2383 | 0.15852 | -0.036 | 7.8116
20 | 1.2281 | 0.1684 | -0.0419 | 7.2928

## 138. Re 18M Mach 0.50 (1)
BIGFOIL.COM POLAR EXPORT
NACA42009
NACA42009 |  |  |  | Cl Max: | 1.322 | at alpha= | 9.5 | deg
JavaFoil+Calcfoil stall+Eppler ext transition |  |  |  | L/D Max: | 122.26 | at alpha= | 8 | deg
Re: | 18000000 |  |  | Cd Min: | 0.00873 | at alpha= | 0 | deg
Mach: | 0.5 |  |  | Cl=0 at alpha= | -1.87 | deg
|  |  |  | @ Cl=0.1, Cd= | 0.028942
|  |  |  | @ Cl=0.4, Cd= | 0.0092675
|  |  |  | @ Cl=0.6, Cd= | 0.010057
alpha (deg) | Cl | Cd | Cm | Cl/Cd
-20 | -1.073 | 0.03373 | -0.013 | -31.817
-19.5 | -0.908 | 0.13904 | -0.007 | -6.53
-19 | -0.883 | 0.13321 | -0.007 | -6.627
-18.5 | -0.858 | 0.12699 | -0.007 | -6.756
-18 | -0.835 | 0.11635 | -0.008 | -7.175
-17.5 | -0.977 | 0.01418 | -0.013 | -68.894
-17 | -0.783 | 0.10941 | -0.007 | -7.153
-16.5 | -0.757 | 0.10457 | -0.007 | -7.241
-16 | -0.732 | 0.09978 | -0.007 | -7.335
-15.5 | -0.708 | 0.0922 | -0.007 | -7.677
-15 | -0.837 | 0.0101 | -0.013 | -82.875
-14.5 | -0.655 | 0.08704 | -0.007 | -7.53
-14 | -0.63 | 0.08278 | -0.007 | -7.612
-13.5 | -0.605 | 0.07856 | -0.007 | -7.7
-13 | -0.58 | 0.07433 | -0.007 | -7.8
-12.5 | -0.554 | 0.07042 | -0.007 | -7.874
-12 | -0.528 | 0.06953 | -0.006 | -7.592
-11.5 | -0.502 | 0.0659 | -0.006 | -7.624
-11 | -0.477 | 0.06218 | -0.006 | -7.67
-10.5 | -0.451 | 0.05872 | -0.006 | -7.687
-10 | -0.426 | 0.05555 | -0.006 | -7.663
-9.5 | -0.399 | 0.05449 | -0.006 | -7.329
-9 | -0.374 | 0.05146 | -0.006 | -7.261
-8.5 | -0.348 | 0.0487 | -0.006 | -7.142
-8 | -0.322 | 0.04592 | -0.006 | -7.013
-7.5 | -0.296 | 0.04547 | -0.006 | -6.503
-7 | -0.27 | 0.04308 | -0.006 | -6.261
-6.5 | -0.244 | 0.04082 | -0.006 | -5.971
-6 | -0.218 | 0.0387 | -0.006 | -5.627
-5.5 | -0.191 | 0.03807 | -0.006 | -5.026
-5 | -0.165 | 0.03644 | -0.006 | -4.534
-4.5 | -0.139 | 0.03476 | -0.006 | -3.999
-4 | -0.113 | 0.03405 | -0.006 | -3.309
-3.5 | -0.086 | 0.03329 | -0.006 | -2.594
-3 | -0.085 | 0.0326 | -0.006 | -2.596
-2.5 | -0.058 | 0.03277 | -0.005 | -1.774
-2 | -0.013 | 0.03063 | -0.006 | -0.436
-1.5 | 0.037 | 0.02973 | -0.006 | 1.26
-1 | 0.091 | 0.02906 | -0.006 | 3.136
-0.5 | 0.146 | 0.02834 | -0.007 | 5.167
0 | 0.25 | 0.00873 | -0.013 | 28.593
0.5 | 0.319 | 0.00941 | -0.013 | 33.866
1 | 0.386 | 0.00928 | -0.013 | 41.587
1.5 | 0.453 | 0.00922 | -0.013 | 49.113
2 | 0.519 | 0.00921 | -0.013 | 56.343
2.5 | 0.585 | 0.0101 | -0.013 | 57.939
3 | 0.651 | 0.00991 | -0.013 | 65.685
3.5 | 0.716 | 0.01097 | -0.013 | 65.259
4 | 0.78 | 0.01165 | -0.013 | 66.959
4.5 | 0.843 | 0.01019 | -0.013 | 82.798
5 | 0.906 | 0.01008 | -0.013 | 89.834
5.5 | 0.967 | 0.01016 | -0.014 | 95.204
6 | 1.027 | 0.01028 | -0.014 | 99.92
6.5 | 1.085 | 0.01094 | -0.014 | 99.156
7 | 1.141 | 0.01021 | -0.014 | 111.782
7.5 | 1.193 | 0.01055 | -0.014 | 113.101
8 | 1.242 | 0.01015 | -0.014 | 122.26
8.5 | 1.284 | 0.01058 | -0.014 | 121.352
9 | 1.315 | 0.01166 | -0.014 | 112.726
9.5 | 1.322 | 0.0139 | -0.014 | 95.111
10 | 1.245 | 0.02245 | -0.013 | 55.433
10.5 | 0.918 | 0.06889 | -0.01 | 13.319
11 | 0.716 | 0.08064 | -0.01 | 8.876
11.5 | 0.742 | 0.08401 | -0.01 | 8.836
12 | 0.764 | 0.10502 | -0.009 | 7.277
12.5 | 0.791 | 0.11985 | -0.009 | 6.601
13 | 0.819 | 0.13085 | -0.009 | 6.262
13.5 | 0.848 | 0.13847 | -0.01 | 6.124
14 | 0.878 | 0.13707 | -0.01 | 6.405
14.5 | 0.906 | 0.15322 | -0.01 | 5.911

## 139. Re 18M Mach 0.50 (2)
BIGFOIL.COM POLAR EXPORT
NACA42009
NACA42009 |  |  |  | Cl Max: | 1.7998 | at alpha= | 11 | deg
XFOIL ncrit=9 |  |  |  | L/D Max: | 195.481 | at alpha= | 8.5 | deg
Re: | 18000000 |  |  | Cd Min: | 0.05556 | at alpha= | -6.5 | deg
Mach: | 0.5 |  |  | Cl=0 at alpha= | -2.0231 | deg
|  |  |  | @ Cl=0.1, Cd= | 0.0065355
|  |  |  | @ Cl=0.4, Cd= | 0.0061521
|  |  |  | @ Cl=0.6, Cd= | 0.006313
alpha (deg) | Cl | Cd | Cm | Cl/Cd
-6.5 | -0.335 | 0.05556 | -0.0461 | -6.0295
-6 | -0.3255 | 0.04903 | -0.0462 | -6.6388
-5.5 | -0.3002 | 0.04425 | -0.0451 | -6.7842
-5 | -0.2713 | 0.03896 | -0.0432 | -6.9636
-4.5 | -0.2373 | 0.03374 | -0.0403 | -7.0332
-4 | -0.201 | 0.02773 | -0.036 | -7.2485
-3.5 | -0.1589 | 0.02221 | -0.031 | -7.1544
-3 | -0.1072 | 0.01874 | -0.0273 | -5.7204
-2.5 | -0.0516 | 0.01567 | -0.0239 | -3.2929
-2 | 0.0025 | 0.01093 | -0.0196 | 0.22873
-1.5 | 0.0491 | 0.00668 | -0.0158 | 7.3503
0 | 0.2463 | 0.00612 | -0.0116 | 40.2451
0.5 | 0.3131 | 0.00609 | -0.0107 | 51.4122
1 | 0.3797 | 0.00614 | -0.0098 | 61.8404
1.5 | 0.4466 | 0.00618 | -0.009 | 72.2654
2 | 0.5139 | 0.00622 | -0.0083 | 82.6206
2.5 | 0.5815 | 0.00628 | -0.0075 | 92.5955
3 | 0.6488 | 0.0064 | -0.0065 | 101.375
3.5 | 0.7166 | 0.00653 | -0.0054 | 109.7397
4 | 0.7853 | 0.00663 | -0.0043 | 118.4465
4.5 | 0.8478 | 0.00619 | -0.002 | 136.9628
5 | 0.9086 | 0.00585 | 0.0008 | 155.3162
5.5 | 0.9687 | 0.00574 | 0.0044 | 168.7631
6 | 1.0402 | 0.00578 | 0.0062 | 179.9654
6.5 | 1.13 | 0.00605 | 0.0048 | 186.7769
7 | 1.2091 | 0.00637 | 0.006 | 189.8116
7.5 | 1.2894 | 0.00677 | 0.0076 | 190.4579
8 | 1.3747 | 0.00711 | 0.0089 | 193.3474
8.5 | 1.4622 | 0.00748 | 0.0106 | 195.4813
9 | 1.5508 | 0.00795 | 0.0128 | 195.0692
9.5 | 1.6409 | 0.00849 | 0.0156 | 193.2744
10 | 1.7188 | 0.00895 | 0.0213 | 192.0447
10.5 | 1.7857 | 0.00984 | 0.0288 | 181.4736
11 | 1.7998 | 0.01352 | 0.0404 | 133.1213

## 140. Re 20M Mach 0.00 (1)
BIGFOIL.COM POLAR EXPORT
NACA42009
NACA42009 |  |  |  | Cl Max: | 1.401 | at alpha= | 11.5 | deg
JavaFoil+Calcfoil stall+Eppler ext transition |  |  |  | L/D Max: | 190.325 | at alpha= | 10.5 | deg
Re: | 20000000 |  |  | Cd Min: | 0.00717 | at alpha= | 10.5 | deg
Mach: | 0 |  |  | Cl=0 at alpha= | -1.8889 | deg
|  |  |  | @ Cl=0.1, Cd= | 0.00813
|  |  |  | @ Cl=0.4, Cd= | 0.009979
|  |  |  | @ Cl=0.6, Cd= | 0.010401
alpha (deg) | Cl | Cd | Cm | Cl/Cd
-14.5 | -0.307 | 0.09536 | -0.005 | -3.221
-14 | -0.319 | 0.09043 | -0.005 | -3.523
-13.5 | -0.33 | 0.08624 | -0.005 | -3.825
-13 | -0.341 | 0.08213 | -0.005 | -4.151
-12.5 | -0.352 | 0.07818 | -0.005 | -4.496
-12 | -0.361 | 0.07404 | -0.005 | -4.88
-11.5 | -0.37 | 0.07036 | -0.005 | -5.262
-11 | -0.378 | 0.06674 | -0.005 | -5.661
-10.5 | -0.384 | 0.0634 | -0.005 | -6.054
-10 | -0.388 | 0.05984 | -0.005 | -6.482
-9.5 | -0.39 | 0.05688 | -0.005 | -6.851
-9 | -0.389 | 0.05402 | -0.005 | -7.196
-8.5 | -0.385 | 0.05116 | -0.005 | -7.521
-8 | -0.378 | 0.04857 | -0.005 | -7.772
-7.5 | -0.367 | 0.046 | -0.005 | -7.97
-7 | -0.351 | 0.04379 | -0.005 | -8.026
-6.5 | -0.332 | 0.0416 | -0.005 | -7.97
-6 | -0.308 | 0.03957 | -0.005 | -7.787
-5.5 | -0.281 | 0.03767 | -0.005 | -7.462
-5 | -0.251 | 0.03597 | -0.005 | -6.972
-4.5 | -0.217 | 0.03433 | -0.005 | -6.329
-4 | -0.181 | 0.03288 | -0.005 | -5.5
-3.5 | -0.142 | 0.03184 | -0.005 | -4.453
-3 | -0.1 | 0.03068 | -0.005 | -3.274
-2.5 | -0.057 | 0.02957 | -0.006 | -1.936
-2 | -0.012 | 0.0283 | -0.006 | -0.439
-1.5 | 0.042 | 0.00818 | -0.011 | 5.096
-1 | 0.1 | 0.00813 | -0.011 | 12.268
-0.5 | 0.158 | 0.00869 | -0.011 | 18.229
0 | 0.218 | 0.00857 | -0.011 | 25.39
0.5 | 0.277 | 0.00913 | -0.011 | 30.319
1 | 0.335 | 0.00903 | -0.011 | 37.15
1.5 | 0.394 | 0.01001 | -0.011 | 39.326
2 | 0.452 | 0.00971 | -0.011 | 46.519
2.5 | 0.509 | 0.00956 | -0.011 | 53.308
3 | 0.567 | 0.01052 | -0.011 | 53.91
3.5 | 0.625 | 0.01031 | -0.011 | 60.597
4 | 0.682 | 0.0089 | -0.011 | 76.622
4.5 | 0.739 | 0.00954 | -0.012 | 77.446
5 | 0.795 | 0.00917 | -0.012 | 86.714
5.5 | 0.851 | 0.0102 | -0.012 | 83.469
6 | 0.907 | 0.00967 | -0.012 | 93.839
6.5 | 0.962 | 0.00874 | -0.012 | 110.145
7 | 1.017 | 0.00805 | -0.012 | 126.314
7.5 | 1.071 | 0.00764 | -0.012 | 140.225
8 | 1.125 | 0.00749 | -0.012 | 150.156
8.5 | 1.177 | 0.0075 | -0.012 | 157.07
9 | 1.229 | 0.00744 | -0.012 | 165.323
9.5 | 1.28 | 0.00739 | -0.013 | 173.138
10 | 1.326 | 0.00739 | -0.013 | 179.48
10.5 | 1.364 | 0.00717 | -0.013 | 190.325
11 | 1.397 | 0.00754 | -0.013 | 185.124
11.5 | 1.401 | 0.01281 | -0.013 | 109.433
12 | 1.399 | 0.01505 | -0.013 | 92.925
12.5 | 1.383 | 0.01878 | -0.013 | 73.639
13 | 1.36 | 0.02428 | -0.012 | 55.993
13.5 | 1.332 | 0.03117 | -0.012 | 42.726
14 | 1.3 | 0.03933 | -0.012 | 33.06
14.5 | 1.268 | 0.04768 | -0.012 | 26.592
15 | 1.233 | 0.0564 | -0.011 | 21.865
15.5 | 1.198 | 0.06464 | -0.011 | 18.533
16 | 1.162 | 0.07225 | -0.011 | 16.081
16.5 | 1.123 | 0.08053 | -0.011 | 13.943

## 141. Re 20M Mach 0.00 (2)
BIGFOIL.COM POLAR EXPORT
NACA42009
NACA42009 |  |  |  | Cl Max: | 1.9254 | at alpha= | 19 | deg
XFOIL ncrit=9 |  |  |  | L/D Max: | 192.053 | at alpha= | 8.5 | deg
Re: | 20000000 |  |  | Cd Min: | 0.05141 | at alpha= | -9.5 | deg
Mach: | 0 |  |  | Cl=0 at alpha= | -1.8666 | deg
|  |  |  | @ Cl=0.1, Cd= | 0.005909
|  |  |  | @ Cl=0.4, Cd= | 0.0059303
|  |  |  | @ Cl=0.6, Cd= | 0.0060815
alpha (deg) | Cl | Cd | Cm | Cl/Cd
-9.5 | -0.6052 | 0.05141 | -0.0437 | -11.772
-9 | -0.752 | 0.00942 | -0.0242 | -79.8301
-8.5 | -0.7031 | 0.00838 | -0.0229 | -83.9021
-8 | -0.6528 | 0.00783 | -0.0217 | -83.3716
-7.5 | -0.6027 | 0.00758 | -0.0203 | -79.5119
-7 | -0.552 | 0.00729 | -0.0191 | -75.7202
-6.5 | -0.5011 | 0.00708 | -0.0179 | -70.7768
-6 | -0.4485 | 0.00685 | -0.017 | -65.4745
-5 | -0.3435 | 0.00626 | -0.0151 | -54.8722
-4.5 | -0.2891 | 0.00616 | -0.0145 | -46.9318
-4 | -0.2346 | 0.00613 | -0.0139 | -38.2708
-3.5 | -0.1799 | 0.00613 | -0.0134 | -29.3475
-3 | -0.125 | 0.00611 | -0.0129 | -20.4583
-2.5 | -0.07 | 0.00608 | -0.0125 | -11.5132
-2 | -0.0147 | 0.00604 | -0.012 | -2.4338
-1.5 | 0.0404 | 0.00594 | -0.0116 | 6.8013
-1 | 0.0962 | 0.00591 | -0.0113 | 16.2775
0 | 0.2079 | 0.00588 | -0.0108 | 35.3571
0.5 | 0.2638 | 0.00588 | -0.0105 | 44.8639
1 | 0.3198 | 0.00588 | -0.0103 | 54.3878
2 | 0.4314 | 0.00595 | -0.0099 | 72.5042
2.5 | 0.4872 | 0.006 | -0.0098 | 81.2
3 | 0.543 | 0.00603 | -0.0096 | 90.0498
3.5 | 0.5988 | 0.00608 | -0.0095 | 98.4868
4 | 0.6543 | 0.00615 | -0.0094 | 106.3902
4.5 | 0.7041 | 0.00568 | -0.0083 | 123.9613
5 | 0.7543 | 0.00536 | -0.0072 | 140.7276
5.5 | 0.8047 | 0.00514 | -0.0061 | 156.5564
6 | 0.8531 | 0.00501 | -0.0044 | 170.2794
6.5 | 0.9071 | 0.00517 | -0.0041 | 175.4545
7 | 0.9709 | 0.00538 | -0.0061 | 180.4647
7.5 | 1.0334 | 0.00557 | -0.0078 | 185.5296
8 | 1.0906 | 0.00575 | -0.0083 | 189.6696
8.5 | 1.1504 | 0.00599 | -0.0095 | 192.0534
9 | 1.2095 | 0.0063 | -0.0106 | 191.9841
9.5 | 1.2677 | 0.00671 | -0.0116 | 188.927
10 | 1.3252 | 0.00721 | -0.0126 | 183.8003
10.5 | 1.3821 | 0.00774 | -0.0135 | 178.5659
11 | 1.4317 | 0.00856 | -0.013 | 167.2547
11.5 | 1.4697 | 0.00965 | -0.0101 | 152.3005
12 | 1.5108 | 0.01053 | -0.0079 | 143.4758
12.5 | 1.5543 | 0.01133 | -0.0063 | 137.1845
13 | 1.5988 | 0.01204 | -0.0049 | 132.7907
13.5 | 1.6425 | 0.01279 | -0.0035 | 128.4206
14 | 1.6858 | 0.01353 | -0.0021 | 124.5972
14.5 | 1.7268 | 0.0144 | -0.0005 | 119.9167
15 | 1.7675 | 0.01523 | 0.0012 | 116.0538
15.5 | 1.8047 | 0.01623 | 0.0032 | 111.1953
16 | 1.8398 | 0.01728 | 0.0055 | 106.4699
16.5 | 1.872 | 0.01837 | 0.008 | 101.9053
17 | 1.8924 | 0.0195 | 0.0126 | 97.0462
17.5 | 1.9096 | 0.02099 | 0.0166 | 90.9767
18 | 1.9153 | 0.02339 | 0.0209 | 81.8854
18.5 | 1.9227 | 0.02614 | 0.0236 | 73.5539
19 | 1.9254 | 0.02978 | 0.025 | 64.6541
19.5 | 1.9179 | 0.03516 | 0.0248 | 54.5478
20 | 1.8969 | 0.0431 | 0.0223 | 44.0116

## 142. Re 20M Mach 0.10 (1)
BIGFOIL.COM POLAR EXPORT
NACA42009
NACA42009 |  |  |  | Cl Max: | 1.4 | at alpha= | 11 | deg
JavaFoil+Calcfoil stall+Eppler ext transition |  |  |  | L/D Max: | 189.24 | at alpha= | 10.5 | deg
Re: | 20000000 |  |  | Cd Min: | 0.00723 | at alpha= | 10.5 | deg
Mach: | 0.1 |  |  | Cl=0 at alpha= | -1.8889 | deg
|  |  |  | @ Cl=0.1, Cd= | 0.00812
|  |  |  | @ Cl=0.4, Cd= | 0.010032
|  |  |  | @ Cl=0.6, Cd= | 0.010447
alpha (deg) | Cl | Cd | Cm | Cl/Cd
-14 | -0.281 | 0.09111 | -0.005 | -3.082
-13.5 | -0.294 | 0.08667 | -0.005 | -3.393
-13 | -0.307 | 0.08244 | -0.005 | -3.726
-12.5 | -0.32 | 0.07841 | -0.005 | -4.081
-12 | -0.332 | 0.07428 | -0.005 | -4.473
-11.5 | -0.344 | 0.0705 | -0.005 | -4.874
-11 | -0.354 | 0.06684 | -0.005 | -5.294
-10.5 | -0.363 | 0.06337 | -0.005 | -5.722
-10 | -0.369 | 0.06016 | -0.005 | -6.139
-9.5 | -0.374 | 0.05705 | -0.005 | -6.55
-9 | -0.375 | 0.05412 | -0.005 | -6.936
-8.5 | -0.374 | 0.05123 | -0.005 | -7.299
-8 | -0.369 | 0.04872 | -0.005 | -7.571
-7.5 | -0.36 | 0.04614 | -0.005 | -7.801
-7 | -0.347 | 0.04379 | -0.005 | -7.914
-6.5 | -0.328 | 0.04169 | -0.005 | -7.871
-6 | -0.306 | 0.03966 | -0.005 | -7.712
-5.5 | -0.28 | 0.03781 | -0.005 | -7.399
-5 | -0.25 | 0.03601 | -0.005 | -6.945
-4.5 | -0.217 | 0.03446 | -0.005 | -6.299
-4 | -0.181 | 0.03296 | -0.005 | -5.489
-3.5 | -0.142 | 0.03193 | -0.005 | -4.448
-3 | -0.101 | 0.03074 | -0.005 | -3.277
-2.5 | -0.057 | 0.02963 | -0.006 | -1.939
-2 | -0.012 | 0.02844 | -0.006 | -0.438
-1.5 | 0.042 | 0.00825 | -0.011 | 5.072
-1 | 0.1 | 0.00812 | -0.011 | 12.334
-0.5 | 0.159 | 0.00876 | -0.011 | 18.179
0 | 0.219 | 0.0086 | -0.011 | 25.416
0.5 | 0.278 | 0.00853 | -0.011 | 32.629
1 | 0.337 | 0.00908 | -0.011 | 37.104
1.5 | 0.396 | 0.01005 | -0.011 | 39.368
2 | 0.454 | 0.00979 | -0.011 | 46.377
2.5 | 0.512 | 0.0096 | -0.011 | 53.331
3 | 0.57 | 0.01054 | -0.011 | 54.055
3.5 | 0.628 | 0.01036 | -0.011 | 60.554
4 | 0.685 | 0.00892 | -0.012 | 76.81
4.5 | 0.742 | 0.00958 | -0.012 | 77.505
5 | 0.799 | 0.00926 | -0.012 | 86.318
5.5 | 0.855 | 0.01026 | -0.012 | 83.393
6 | 0.911 | 0.00973 | -0.012 | 93.656
6.5 | 0.967 | 0.00879 | -0.012 | 109.953
7 | 1.022 | 0.0081 | -0.012 | 126.105
7.5 | 1.076 | 0.00769 | -0.012 | 139.987
8 | 1.129 | 0.00754 | -0.012 | 149.789
8.5 | 1.182 | 0.00755 | -0.012 | 156.702
9 | 1.234 | 0.00749 | -0.012 | 164.729
9.5 | 1.285 | 0.00746 | -0.013 | 172.378
10 | 1.331 | 0.00745 | -0.013 | 178.6
10.5 | 1.368 | 0.00723 | -0.013 | 189.24
11 | 1.4 | 0.00764 | -0.013 | 183.312
11.5 | 1.399 | 0.01328 | -0.013 | 105.309
12 | 1.391 | 0.01592 | -0.013 | 87.391
12.5 | 1.371 | 0.02034 | -0.013 | 67.412
13 | 1.343 | 0.02669 | -0.012 | 50.32
13.5 | 1.311 | 0.03446 | -0.012 | 38.054
14 | 1.278 | 0.04279 | -0.012 | 29.87
14.5 | 1.243 | 0.05141 | -0.012 | 24.17
15 | 1.206 | 0.05987 | -0.011 | 20.136
15.5 | 1.166 | 0.06817 | -0.011 | 17.11
16 | 1.125 | 0.0764 | -0.011 | 14.727

## 143. Re 20M Mach 0.10 (2)
BIGFOIL.COM POLAR EXPORT
NACA42009
NACA42009 |  |  |  | Cl Max: | 1.9126 | at alpha= | 18.5 | deg
XFOIL ncrit=9 |  |  |  | L/D Max: | 192.575 | at alpha= | 9 | deg
Re: | 20000000 |  |  | Cd Min: | 0.0535 | at alpha= | 20 | deg
Mach: | 0.1 |  |  | Cl=0 at alpha= | -1.8655 | deg
|  |  |  | @ Cl=0.1, Cd= | 0.0059088
|  |  |  | @ Cl=0.4, Cd= | 0.0059196
|  |  |  | @ Cl=0.6, Cd= | 0.0060878
alpha (deg) | Cl | Cd | Cm | Cl/Cd
-9 | -0.5947 | 0.04674 | -0.0413 | -12.7236
-8.5 | -0.5698 | 0.0431 | -0.0389 | -13.2204
-8 | -0.6489 | 0.01144 | -0.0234 | -56.722
-7.5 | -0.6058 | 0.00812 | -0.0216 | -74.6059
-7 | -0.5552 | 0.00763 | -0.0202 | -72.7654
-6.5 | -0.5042 | 0.0073 | -0.0188 | -69.0685
-6 | -0.4514 | 0.00701 | -0.0178 | -64.3937
-5.5 | -0.3983 | 0.00674 | -0.0167 | -59.095
-5 | -0.346 | 0.00632 | -0.0156 | -54.7468
-4.5 | -0.2913 | 0.00619 | -0.0149 | -47.0598
-4 | -0.2364 | 0.00615 | -0.0142 | -38.439
-3.5 | -0.1813 | 0.00615 | -0.0137 | -29.4797
-3 | -0.126 | 0.00612 | -0.0131 | -20.5882
-2.5 | -0.0706 | 0.00609 | -0.0126 | -11.5928
-2 | -0.0149 | 0.00605 | -0.0122 | -2.4628
-1.5 | 0.0405 | 0.00595 | -0.0117 | 6.8067
-1 | 0.0967 | 0.00591 | -0.0114 | 16.3621
-0.5 | 0.1531 | 0.00589 | -0.0111 | 25.9932
0 | 0.2091 | 0.00589 | -0.0108 | 35.5008
0.5 | 0.2654 | 0.00588 | -0.0105 | 45.1361
1 | 0.3218 | 0.00588 | -0.0103 | 54.7279
1.5 | 0.378 | 0.0059 | -0.0102 | 64.0678
2 | 0.434 | 0.00595 | -0.0099 | 72.9412
2.5 | 0.4901 | 0.006 | -0.0097 | 81.6833
3 | 0.5464 | 0.00604 | -0.0096 | 90.4636
3.5 | 0.6025 | 0.00609 | -0.0094 | 98.9327
4 | 0.6583 | 0.00617 | -0.0093 | 106.6937
5 | 0.7591 | 0.00537 | -0.007 | 141.3594
5.5 | 0.8099 | 0.00516 | -0.0059 | 156.9574
6 | 0.8586 | 0.00503 | -0.0041 | 170.6958
6.5 | 0.9132 | 0.0052 | -0.0038 | 175.6154
7 | 0.978 | 0.00541 | -0.0058 | 180.7763
8 | 1.0987 | 0.00578 | -0.0079 | 190.0865
8.5 | 1.1591 | 0.00604 | -0.009 | 191.904
9 | 1.219 | 0.00633 | -0.0101 | 192.575
9.5 | 1.278 | 0.00675 | -0.0111 | 189.3333
10 | 1.3362 | 0.00726 | -0.012 | 184.0496
10.5 | 1.3938 | 0.0078 | -0.0128 | 178.6923
11 | 1.4428 | 0.00866 | -0.0119 | 166.6051
11.5 | 1.4809 | 0.00978 | -0.0088 | 151.4213
12 | 1.5221 | 0.01074 | -0.0064 | 141.7225
12.5 | 1.5666 | 0.01153 | -0.0048 | 135.8716
13 | 1.6116 | 0.01226 | -0.0032 | 131.4519
13.5 | 1.6555 | 0.01307 | -0.0016 | 126.6641
14 | 1.6986 | 0.01388 | 0 | 122.3775
14.5 | 1.7402 | 0.01476 | 0.0018 | 117.8997
15 | 1.7804 | 0.01567 | 0.0038 | 113.6184
15.5 | 1.8167 | 0.01679 | 0.0062 | 108.2013
16 | 1.8513 | 0.01787 | 0.0087 | 103.5982
16.5 | 1.8755 | 0.01908 | 0.0129 | 98.2966
17 | 1.8956 | 0.0204 | 0.0172 | 92.9216
17.5 | 1.908 | 0.02235 | 0.0214 | 85.3691
18 | 1.9103 | 0.02532 | 0.0251 | 75.4463
18.5 | 1.9126 | 0.02895 | 0.027 | 66.0656
19 | 1.9083 | 0.03394 | 0.0271 | 56.2257
19.5 | 1.8891 | 0.04157 | 0.0248 | 45.4438
20 | 1.8462 | 0.0535 | 0.0191 | 34.5084

## 144. Re 20M Mach 0.25 (1)
BIGFOIL.COM POLAR EXPORT
NACA42009
NACA42009 |  |  |  | Cl Max: | 1.407 | at alpha= | 11 | deg
JavaFoil+Calcfoil stall+Eppler ext transition |  |  |  | L/D Max: | 172.526 | at alpha= | 10 | deg
Re: | 20000000 |  |  | Cd Min: | 0.0077 | at alpha= | 8.5 | deg
Mach: | 0.25 |  |  | Cl=0 at alpha= | -1.8646 | deg
|  |  |  | @ Cl=0.1, Cd= | 0.0091016
|  |  |  | @ Cl=0.4, Cd= | 0.009142
|  |  |  | @ Cl=0.6, Cd= | 0.010712
alpha (deg) | Cl | Cd | Cm | Cl/Cd
-12 | -0.057 | 0.07422 | -0.005 | -0.766
-11.5 | -0.054 | 0.07049 | -0.005 | -0.767
-11 | -0.099 | 0.06847 | -0.005 | -1.443
-10.5 | -0.156 | 0.06475 | -0.005 | -2.403
-10 | -0.195 | 0.06174 | -0.005 | -3.163
-9.5 | -0.228 | 0.05806 | -0.005 | -3.928
-9 | -0.255 | 0.05478 | -0.005 | -4.663
-8.5 | -0.277 | 0.05197 | -0.005 | -5.334
-8 | -0.293 | 0.04916 | -0.005 | -5.961
-7.5 | -0.302 | 0.04664 | -0.005 | -6.485
-7 | -0.304 | 0.04427 | -0.005 | -6.877
-6.5 | -0.298 | 0.0421 | -0.005 | -7.083
-6 | -0.286 | 0.04008 | -0.005 | -7.132
-5.5 | -0.267 | 0.0382 | -0.005 | -7.001
-5 | -0.243 | 0.0365 | -0.005 | -6.668
-4.5 | -0.214 | 0.0349 | -0.005 | -6.137
-4 | -0.18 | 0.03339 | -0.005 | -5.405
-3.5 | -0.143 | 0.03238 | -0.005 | -4.412
-3 | -0.102 | 0.03113 | -0.005 | -3.274
-2.5 | -0.058 | 0.03002 | -0.006 | -1.945
-2 | -0.013 | 0.02906 | -0.006 | -0.437
-1.5 | 0.035 | 0.02777 | -0.006 | 1.251
-1 | 0.103 | 0.00824 | -0.011 | 12.463
-0.5 | 0.163 | 0.00889 | -0.011 | 18.381
0 | 0.224 | 0.00874 | -0.011 | 25.678
0.5 | 0.286 | 0.00863 | -0.011 | 33.123
1 | 0.346 | 0.00925 | -0.011 | 37.437
1.5 | 0.406 | 0.00913 | -0.011 | 44.508
2 | 0.466 | 0.01004 | -0.012 | 46.406
2.5 | 0.526 | 0.0098 | -0.012 | 53.653
3 | 0.585 | 0.01076 | -0.012 | 54.393
3.5 | 0.644 | 0.01057 | -0.012 | 60.926
4 | 0.703 | 0.01024 | -0.012 | 68.665
4.5 | 0.761 | 0.00894 | -0.012 | 85.157
5 | 0.82 | 0.00953 | -0.012 | 86.035
5.5 | 0.877 | 0.00924 | -0.012 | 94.872
6 | 0.934 | 0.01008 | -0.012 | 92.69
6.5 | 0.991 | 0.00909 | -0.012 | 108.93
7 | 1.046 | 0.00838 | -0.012 | 124.848
7.5 | 1.101 | 0.00795 | -0.012 | 138.56
8 | 1.155 | 0.00782 | -0.013 | 147.741
8.5 | 1.209 | 0.0077 | -0.013 | 156.87
9 | 1.26 | 0.00783 | -0.013 | 161.013
9.5 | 1.311 | 0.00779 | -0.013 | 168.367
10 | 1.355 | 0.00786 | -0.013 | 172.526
10.5 | 1.386 | 0.01064 | -0.013 | 130.307
11 | 1.407 | 0.00989 | -0.013 | 142.229
11.5 | 1.356 | 0.01851 | -0.013 | 73.248
12 | 1.32 | 0.02562 | -0.012 | 51.515
12.5 | 1.279 | 0.03438 | -0.012 | 37.19
13 | 1.234 | 0.04367 | -0.012 | 28.248
13.5 | 1.184 | 0.05295 | -0.011 | 22.356
14 | 1.127 | 0.06211 | -0.011 | 18.149
14.5 | 1.064 | 0.07081 | -0.011 | 15.027
15 | 0.994 | 0.07945 | -0.011 | 12.506
15.5 | 0.916 | 0.08831 | -0.011 | 10.37
16 | 0.832 | 0.09651 | -0.011 | 8.625

## 145. Re 20M Mach 0.25 (2)
BIGFOIL.COM POLAR EXPORT
NACA42009
NACA42009 |  |  |  | Cl Max: | 1.879 | at alpha= | 16.5 | deg
XFOIL ncrit=9 |  |  |  | L/D Max: | 194.351 | at alpha= | 9 | deg
Re: | 20000000 |  |  | Cd Min: | 0.16716 | at alpha= | 20 | deg
Mach: | 0.25 |  |  | Cl=0 at alpha= | -1.8615 | deg
|  |  |  | @ Cl=0.1, Cd= | 0.0059299
|  |  |  | @ Cl=0.4, Cd= | 0.0059483
|  |  |  | @ Cl=0.6, Cd= | 0.0061122
alpha (deg) | Cl | Cd | Cm | Cl/Cd
-7 | -0.4722 | 0.03558 | -0.0364 | -13.2715
-6.5 | -0.4346 | 0.03196 | -0.0341 | -13.5982
-6 | -0.3922 | 0.02919 | -0.0321 | -13.4361
-5 | -0.3545 | 0.00736 | -0.0194 | -48.1658
-4.5 | -0.3017 | 0.00661 | -0.0175 | -45.643
-4 | -0.2463 | 0.00632 | -0.0161 | -38.9715
-3.5 | -0.189 | 0.00628 | -0.0152 | -30.0955
-3 | -0.1315 | 0.00622 | -0.0143 | -21.1415
-2.5 | -0.0738 | 0.00617 | -0.0136 | -11.9611
-2 | -0.0159 | 0.00612 | -0.0129 | -2.598
-1.5 | 0.0415 | 0.006 | -0.0122 | 6.9167
-1 | 0.0996 | 0.00593 | -0.0118 | 16.796
-0.5 | 0.1578 | 0.00592 | -0.0114 | 26.6554
0 | 0.2159 | 0.00591 | -0.011 | 36.5313
0.5 | 0.2741 | 0.0059 | -0.0106 | 46.4576
1 | 0.3324 | 0.0059 | -0.0103 | 56.339
1.5 | 0.3904 | 0.00594 | -0.01 | 65.7239
2 | 0.4484 | 0.00599 | -0.0097 | 74.8581
2.5 | 0.5067 | 0.00603 | -0.0095 | 84.0299
3 | 0.565 | 0.00607 | -0.0092 | 93.0807
3.5 | 0.6231 | 0.00614 | -0.0089 | 101.4821
4 | 0.6809 | 0.00624 | -0.0086 | 109.1186
4.5 | 0.7335 | 0.00578 | -0.0073 | 126.9031
5 | 0.7861 | 0.00544 | -0.006 | 144.5037
5.5 | 0.8389 | 0.00523 | -0.0046 | 160.4015
6 | 0.8887 | 0.00513 | -0.0023 | 173.2359
6.5 | 0.9477 | 0.00533 | -0.0021 | 177.8049
7 | 1.0179 | 0.00554 | -0.0043 | 183.7365
7.5 | 1.0827 | 0.00573 | -0.0053 | 188.9529
8 | 1.1446 | 0.00597 | -0.0056 | 191.7253
8.5 | 1.2084 | 0.00629 | -0.0063 | 192.1145
9 | 1.273 | 0.00655 | -0.0071 | 194.3511
9.5 | 1.3363 | 0.00699 | -0.0076 | 191.1731
10 | 1.3985 | 0.00757 | -0.008 | 184.7424
10.5 | 1.4602 | 0.0082 | -0.0082 | 178.0732
11 | 1.5041 | 0.00934 | -0.005 | 161.0385
11.5 | 1.5426 | 0.01071 | -0.0009 | 144.0336
12.5 | 1.6347 | 0.01276 | 0.0046 | 128.1113
13 | 1.6816 | 0.01371 | 0.0071 | 122.655
13.5 | 1.7261 | 0.01479 | 0.01 | 116.7072
14 | 1.7699 | 0.01585 | 0.0129 | 111.6656
14.5 | 1.8084 | 0.01717 | 0.0163 | 105.3232
15 | 1.8424 | 0.01852 | 0.0204 | 99.4816
15.5 | 1.8618 | 0.02005 | 0.0263 | 92.8579
16 | 1.8768 | 0.02212 | 0.0313 | 84.8463
16.5 | 1.879 | 0.02543 | 0.0355 | 73.8891
17 | 1.8787 | 0.02977 | 0.0374 | 63.1072
17.5 | 1.8626 | 0.03675 | 0.0362 | 50.683
18 | 1.8165 | 0.04882 | 0.0301 | 37.2081
18.5 | 1.6736 | 0.07561 | 0.014 | 22.1346
19 | 1.3326 | 0.13399 | -0.0209 | 9.9455
19.5 | 1.2636 | 0.15401 | -0.0332 | 8.2047
20 | 1.236 | 0.16716 | -0.0413 | 7.3941

## 146. Re 20M Mach 0.50 (1)
BIGFOIL.COM POLAR EXPORT
NACA42009
NACA42009 |  |  |  | Cl Max: | 1.322 | at alpha= | 9.5 | deg
JavaFoil+Calcfoil stall+Eppler ext transition |  |  |  | L/D Max: | 132.902 | at alpha= | 8.5 | deg
Re: | 20000000 |  |  | Cd Min: | 0.00858 | at alpha= | 0 | deg
Mach: | 0.5 |  |  | Cl=0 at alpha= | -1.87 | deg
|  |  |  | @ Cl=0.1, Cd= | 0.028784
|  |  |  | @ Cl=0.4, Cd= | 0.0091196
|  |  |  | @ Cl=0.6, Cd= | 0.0098805
alpha (deg) | Cl | Cd | Cm | Cl/Cd
-20 | -0.937 | 0.13701 | -0.008 | -6.841
-19.5 | -0.908 | 0.14176 | -0.007 | -6.403
-19 | -0.883 | 0.13553 | -0.007 | -6.513
-18.5 | -0.858 | 0.1292 | -0.007 | -6.638
-18 | -0.834 | 0.11912 | -0.007 | -6.999
-17.5 | -0.81 | 0.11206 | -0.008 | -7.225
-17 | -0.782 | 0.11195 | -0.007 | -6.985
-16.5 | -0.757 | 0.1071 | -0.007 | -7.065
-16 | -0.731 | 0.10209 | -0.007 | -7.164
-15.5 | -0.707 | 0.09453 | -0.007 | -7.477
-15 | -0.682 | 0.08862 | -0.007 | -7.7
-14.5 | -0.656 | 0.08665 | -0.007 | -7.566
-14 | -0.63 | 0.08241 | -0.007 | -7.649
-13.5 | -0.605 | 0.07831 | -0.007 | -7.727
-13 | -0.58 | 0.07393 | -0.007 | -7.845
-12.5 | -0.555 | 0.07006 | -0.007 | -7.918
-12 | -0.528 | 0.06939 | -0.006 | -7.609
-11.5 | -0.502 | 0.06558 | -0.006 | -7.661
-11 | -0.477 | 0.06198 | -0.006 | -7.696
-10.5 | -0.451 | 0.05859 | -0.006 | -7.707
-10 | -0.426 | 0.05541 | -0.006 | -7.686
-9.5 | -0.399 | 0.05446 | -0.006 | -7.334
-9 | -0.374 | 0.0514 | -0.006 | -7.269
-8.5 | -0.348 | 0.04856 | -0.006 | -7.163
-8 | -0.322 | 0.04581 | -0.006 | -7.032
-7.5 | -0.296 | 0.04533 | -0.006 | -6.523
-7 | -0.27 | 0.04294 | -0.006 | -6.282
-6.5 | -0.244 | 0.04076 | -0.006 | -5.981
-6 | -0.218 | 0.0386 | -0.006 | -5.642
-5.5 | -0.191 | 0.03801 | -0.006 | -5.034
-5 | -0.165 | 0.03638 | -0.006 | -4.541
-4.5 | -0.139 | 0.03475 | -0.006 | -4
-4 | -0.113 | 0.03434 | -0.006 | -3.281
-3.5 | -0.086 | 0.03321 | -0.006 | -2.601
-3 | -0.085 | 0.03246 | -0.006 | -2.608
-2.5 | -0.058 | 0.03257 | -0.005 | -1.785
-2 | -0.013 | 0.03053 | -0.006 | -0.438
-1.5 | 0.037 | 0.02962 | -0.006 | 1.265
-1 | 0.091 | 0.0289 | -0.006 | 3.155
-0.5 | 0.147 | 0.02818 | -0.007 | 5.199
0 | 0.25 | 0.00858 | -0.013 | 29.113
0.5 | 0.319 | 0.00925 | -0.013 | 34.447
1 | 0.386 | 0.00913 | -0.013 | 42.266
1.5 | 0.453 | 0.00908 | -0.013 | 49.838
2 | 0.519 | 0.00909 | -0.013 | 57.12
2.5 | 0.585 | 0.00991 | -0.013 | 59.016
3 | 0.651 | 0.00978 | -0.013 | 66.528
3.5 | 0.716 | 0.0116 | -0.013 | 61.705
4 | 0.78 | 0.01145 | -0.013 | 68.092
4.5 | 0.843 | 0.01011 | -0.013 | 83.442
5 | 0.906 | 0.01002 | -0.013 | 90.402
5.5 | 0.967 | 0.0101 | -0.014 | 95.745
6 | 1.027 | 0.01022 | -0.014 | 100.441
6.5 | 1.085 | 0.01084 | -0.014 | 100.075
7 | 1.141 | 0.01013 | -0.014 | 112.587
7.5 | 1.194 | 0.00981 | -0.014 | 121.705
8 | 1.242 | 0.01007 | -0.014 | 123.258
8.5 | 1.284 | 0.00966 | -0.014 | 132.902
9 | 1.316 | 0.01151 | -0.014 | 114.257
9.5 | 1.322 | 0.01384 | -0.014 | 95.538
10 | 1.248 | 0.02184 | -0.013 | 57.139
10.5 | 0.918 | 0.06813 | -0.01 | 13.476
11 | 0.716 | 0.07972 | -0.01 | 8.982
11.5 | 0.741 | 0.08788 | -0.01 | 8.435
12 | 0.764 | 0.10846 | -0.009 | 7.043
12.5 | 0.791 | 0.12174 | -0.009 | 6.499
13 | 0.819 | 0.13458 | -0.009 | 6.087
13.5 | 0.848 | 0.1427 | -0.01 | 5.942
14 | 0.878 | 0.13941 | -0.01 | 6.297
14.5 | 0.906 | 0.15726 | -0.01 | 5.76

## 147. Re 20M Mach 0.50 (2)
BIGFOIL.COM POLAR EXPORT
NACA42009
NACA42009 |  |  |  | Cl Max: | 1.8073 | at alpha= | 11 | deg
XFOIL ncrit=9 |  |  |  | L/D Max: | 199.603 | at alpha= | 8.5 | deg
Re: | 20000000 |  |  | Cd Min: | 0.01321 | at alpha= | 11 | deg
Mach: | 0.5 |  |  | Cl=0 at alpha= | -99 | deg
|  |  |  | @ Cl=0.1, Cd= | 0.00602
|  |  |  | @ Cl=0.4, Cd= | 0.006059
|  |  |  | @ Cl=0.6, Cd= | 0.0062146
alpha (deg) | Cl | Cd | Cm | Cl/Cd
0 | 0.2464 | 0.00602 | -0.0116 | 40.9302
0.5 | 0.3134 | 0.006 | -0.0107 | 52.2333
1 | 0.38 | 0.00605 | -0.0099 | 62.8099
1.5 | 0.447 | 0.00608 | -0.0091 | 73.5197
2 | 0.5145 | 0.00612 | -0.0084 | 84.0686
2.5 | 0.5821 | 0.00618 | -0.0076 | 94.1909
3 | 0.6493 | 0.00631 | -0.0066 | 102.9002
3.5 | 0.7174 | 0.00641 | -0.0056 | 111.9189
4 | 0.7862 | 0.00651 | -0.0045 | 120.768
4.5 | 0.8498 | 0.00615 | -0.0023 | 138.1789
5.5 | 0.9727 | 0.00572 | 0.0036 | 170.0524
6 | 1.0342 | 0.00565 | 0.0075 | 183.0442
6.5 | 1.1235 | 0.00592 | 0.0062 | 189.7804
7 | 1.2093 | 0.00626 | 0.006 | 193.1789
7.5 | 1.2868 | 0.00663 | 0.0081 | 194.0875
8 | 1.3719 | 0.00695 | 0.0095 | 197.3957
8.5 | 1.4591 | 0.00731 | 0.0113 | 199.6033
9 | 1.5473 | 0.00779 | 0.0135 | 198.6264
9.5 | 1.638 | 0.00828 | 0.0163 | 197.8261
10 | 1.7236 | 0.00878 | 0.0207 | 196.3098
11 | 1.8073 | 0.01321 | 0.0399 | 136.813