## index
index | Re | Mach | Datasource
1 | 50000 | 0 | JavaFoil+Calcfoil stall+Eppler ext transition
2 | 50000 | 0 | XFOIL ncrit=9
3 | 50000 | 0.1 | JavaFoil+Calcfoil stall+Eppler ext transition
4 | 50000 | 0.1 | XFOIL ncrit=9
5 | 50000 | 0.25 | JavaFoil+Calcfoil stall+Eppler ext transition
6 | 50000 | 0.25 | XFOIL ncrit=9
7 | 50000 | 0.5 | JavaFoil+Calcfoil stall+Eppler ext transition
8 | 50000 | 0.5 | XFOIL ncrit=9
9 | 100000 | 0 | JavaFoil+Calcfoil stall+Eppler ext transition
10 | 100000 | 0 | XFOIL ncrit=9
11 | 100000 | 0.1 | JavaFoil+Calcfoil stall+Eppler ext transition
12 | 100000 | 0.1 | XFOIL ncrit=9
13 | 100000 | 0.25 | JavaFoil+Calcfoil stall+Eppler ext transition
14 | 100000 | 0.25 | XFOIL ncrit=9
15 | 100000 | 0.5 | JavaFoil+Calcfoil stall+Eppler ext transition
16 | 100000 | 0.5 | XFOIL ncrit=9
17 | 250000 | 0 | JavaFoil+Calcfoil stall+Eppler ext transition
18 | 250000 | 0 | XFOIL ncrit=9
19 | 250000 | 0.1 | JavaFoil+Calcfoil stall+Eppler ext transition
20 | 250000 | 0.1 | XFOIL ncrit=9
21 | 250000 | 0.25 | JavaFoil+Calcfoil stall+Eppler ext transition
22 | 250000 | 0.25 | XFOIL ncrit=9
23 | 250000 | 0.5 | JavaFoil+Calcfoil stall+Eppler ext transition
24 | 250000 | 0.5 | XFOIL ncrit=9
25 | 500000 | 0 | JavaFoil+Calcfoil stall+Eppler ext transition
26 | 500000 | 0 | XFOIL ncrit=9
27 | 500000 | 0.1 | JavaFoil+Calcfoil stall+Eppler ext transition
28 | 500000 | 0.1 | XFOIL ncrit=9
29 | 500000 | 0.25 | JavaFoil+Calcfoil stall+Eppler ext transition
30 | 500000 | 0.25 | XFOIL ncrit=9
31 | 500000 | 0.5 | JavaFoil+Calcfoil stall+Eppler ext transition
32 | 500000 | 0.5 | XFOIL ncrit=9
33 | 750000 | 0 | JavaFoil+Calcfoil stall+Eppler ext transition
34 | 750000 | 0 | XFOIL ncrit=9
35 | 750000 | 0.1 | JavaFoil+Calcfoil stall+Eppler ext transition
36 | 750000 | 0.1 | XFOIL ncrit=9
37 | 750000 | 0.25 | JavaFoil+Calcfoil stall+Eppler ext transition
38 | 750000 | 0.25 | XFOIL ncrit=9
39 | 750000 | 0.5 | JavaFoil+Calcfoil stall+Eppler ext transition
40 | 750000 | 0.5 | XFOIL ncrit=9
41 | 1000000 | 0 | JavaFoil+Calcfoil stall+Eppler ext transition
42 | 1000000 | 0 | XFOIL ncrit=9
43 | 1000000 | 0.1 | JavaFoil+Calcfoil stall+Eppler ext transition
44 | 1000000 | 0.1 | XFOIL ncrit=9
45 | 1000000 | 0.25 | JavaFoil+Calcfoil stall+Eppler ext transition
46 | 1000000 | 0.25 | XFOIL ncrit=9
47 | 1000000 | 0.5 | JavaFoil+Calcfoil stall+Eppler ext transition
48 | 1000000 | 0.5 | XFOIL ncrit=9
49 | 2000000 | 0 | JavaFoil+Calcfoil stall+Eppler ext transition
50 | 2000000 | 0 | XFOIL ncrit=9
51 | 2000000 | 0.1 | JavaFoil+Calcfoil stall+Eppler ext transition
52 | 2000000 | 0.1 | XFOIL ncrit=9
53 | 2000000 | 0.25 | JavaFoil+Calcfoil stall+Eppler ext transition
54 | 2000000 | 0.25 | XFOIL ncrit=9
55 | 2000000 | 0.5 | JavaFoil+Calcfoil stall+Eppler ext transition
56 | 2000000 | 0.5 | XFOIL ncrit=9
57 | 3000000 | 0 | JavaFoil+Calcfoil stall+Eppler ext transition
58 | 3000000 | 0 | XFOIL ncrit=9
59 | 3000000 | 0.1 | JavaFoil+Calcfoil stall+Eppler ext transition
60 | 3000000 | 0.1 | XFOIL ncrit=9
61 | 3000000 | 0.25 | JavaFoil+Calcfoil stall+Eppler ext transition
62 | 3000000 | 0.25 | XFOIL ncrit=9
63 | 3000000 | 0.5 | JavaFoil+Calcfoil stall+Eppler ext transition
64 | 3000000 | 0.5 | XFOIL ncrit=9
65 | 4000000 | 0 | JavaFoil+Calcfoil stall+Eppler ext transition
66 | 4000000 | 0 | XFOIL ncrit=9
67 | 4000000 | 0.1 | JavaFoil+Calcfoil stall+Eppler ext transition
68 | 4000000 | 0.1 | XFOIL ncrit=9
69 | 4000000 | 0.25 | JavaFoil+Calcfoil stall+Eppler ext transition
70 | 4000000 | 0.25 | XFOIL ncrit=9
71 | 4000000 | 0.5 | JavaFoil+Calcfoil stall+Eppler ext transition
72 | 4000000 | 0.5 | XFOIL ncrit=9
73 | 5000000 | 0 | JavaFoil+Calcfoil stall+Eppler ext transition
74 | 5000000 | 0 | XFOIL ncrit=9
75 | 5000000 | 0.1 | JavaFoil+Calcfoil stall+Eppler ext transition
76 | 5000000 | 0.1 | XFOIL ncrit=9
77 | 5000000 | 0.25 | JavaFoil+Calcfoil stall+Eppler ext transition
78 | 5000000 | 0.25 | XFOIL ncrit=9
79 | 5000000 | 0.5 | JavaFoil+Calcfoil stall+Eppler ext transition
80 | 5000000 | 0.5 | XFOIL ncrit=9
81 | 6000000 | 0 | JavaFoil+Calcfoil stall+Eppler ext transition
82 | 6000000 | 0 | XFOIL ncrit=9
83 | 6000000 | 0.1 | JavaFoil+Calcfoil stall+Eppler ext transition
84 | 6000000 | 0.1 | XFOIL ncrit=9
85 | 6000000 | 0.25 | JavaFoil+Calcfoil stall+Eppler ext transition
86 | 6000000 | 0.25 | XFOIL ncrit=9
87 | 6000000 | 0.5 | JavaFoil+Calcfoil stall+Eppler ext transition
88 | 6000000 | 0.5 | XFOIL ncrit=9
89 | 7000000 | 0 | JavaFoil+Calcfoil stall+Eppler ext transition
90 | 7000000 | 0 | XFOIL ncrit=9
91 | 7000000 | 0.1 | JavaFoil+Calcfoil stall+Eppler ext transition
92 | 7000000 | 0.1 | XFOIL ncrit=9
93 | 7000000 | 0.25 | JavaFoil+Calcfoil stall+Eppler ext transition
94 | 7000000 | 0.25 | XFOIL ncrit=9
95 | 7000000 | 0.5 | JavaFoil+Calcfoil stall+Eppler ext transition
96 | 7000000 | 0.5 | XFOIL ncrit=9
97 | 8000000 | 0 | JavaFoil+Calcfoil stall+Eppler ext transition
98 | 8000000 | 0 | XFOIL ncrit=9
99 | 8000000 | 0.1 | JavaFoil+Calcfoil stall+Eppler ext transition
100 | 8000000 | 0.1 | XFOIL ncrit=9
101 | 8000000 | 0.25 | JavaFoil+Calcfoil stall+Eppler ext transition
102 | 8000000 | 0.25 | XFOIL ncrit=9
103 | 8000000 | 0.5 | JavaFoil+Calcfoil stall+Eppler ext transition
104 | 8000000 | 0.5 | XFOIL ncrit=9
105 | 10000000 | 0 | JavaFoil+Calcfoil stall+Eppler ext transition
106 | 10000000 | 0 | XFOIL ncrit=9
107 | 10000000 | 0.1 | JavaFoil+Calcfoil stall+Eppler ext transition
108 | 10000000 | 0.1 | XFOIL ncrit=9
109 | 10000000 | 0.25 | JavaFoil+Calcfoil stall+Eppler ext transition
110 | 10000000 | 0.25 | XFOIL ncrit=9
111 | 10000000 | 0.5 | JavaFoil+Calcfoil stall+Eppler ext transition
112 | 10000000 | 0.5 | XFOIL ncrit=9
113 | 12000000 | 0 | JavaFoil+Calcfoil stall+Eppler ext transition
114 | 12000000 | 0 | XFOIL ncrit=9
115 | 12000000 | 0.1 | JavaFoil+Calcfoil stall+Eppler ext transition
116 | 12000000 | 0.1 | XFOIL ncrit=9
117 | 12000000 | 0.25 | JavaFoil+Calcfoil stall+Eppler ext transition
118 | 12000000 | 0.25 | XFOIL ncrit=9
119 | 12000000 | 0.5 | JavaFoil+Calcfoil stall+Eppler ext transition
120 | 12000000 | 0.5 | XFOIL ncrit=9
121 | 14000000 | 0 | JavaFoil+Calcfoil stall+Eppler ext transition
122 | 14000000 | 0 | XFOIL ncrit=9
123 | 14000000 | 0.1 | JavaFoil+Calcfoil stall+Eppler ext transition
124 | 14000000 | 0.1 | XFOIL ncrit=9
125 | 14000000 | 0.25 | JavaFoil+Calcfoil stall+Eppler ext transition
126 | 14000000 | 0.25 | XFOIL ncrit=9
127 | 14000000 | 0.5 | JavaFoil+Calcfoil stall+Eppler ext transition
128 | 14000000 | 0.5 | XFOIL ncrit=9
129 | 16000000 | 0 | JavaFoil+Calcfoil stall+Eppler ext transition
130 | 16000000 | 0 | XFOIL ncrit=9
131 | 16000000 | 0.1 | JavaFoil+Calcfoil stall+Eppler ext transition
132 | 16000000 | 0.1 | XFOIL ncrit=9
133 | 16000000 | 0.25 | JavaFoil+Calcfoil stall+Eppler ext transition
134 | 16000000 | 0.25 | XFOIL ncrit=9
135 | 16000000 | 0.5 | JavaFoil+Calcfoil stall+Eppler ext transition
136 | 16000000 | 0.5 | XFOIL ncrit=9
137 | 18000000 | 0 | JavaFoil+Calcfoil stall+Eppler ext transition
138 | 18000000 | 0 | XFOIL ncrit=9
139 | 18000000 | 0.1 | JavaFoil+Calcfoil stall+Eppler ext transition
140 | 18000000 | 0.1 | XFOIL ncrit=9
141 | 18000000 | 0.25 | JavaFoil+Calcfoil stall+Eppler ext transition
142 | 18000000 | 0.25 | XFOIL ncrit=9
143 | 18000000 | 0.5 | JavaFoil+Calcfoil stall+Eppler ext transition
144 | 18000000 | 0.5 | XFOIL ncrit=9
145 | 20000000 | 0 | JavaFoil+Calcfoil stall+Eppler ext transition
146 | 20000000 | 0 | XFOIL ncrit=9
147 | 20000000 | 0.1 | JavaFoil+Calcfoil stall+Eppler ext transition
148 | 20000000 | 0.1 | XFOIL ncrit=9
149 | 20000000 | 0.25 | JavaFoil+Calcfoil stall+Eppler ext transition
150 | 20000000 | 0.25 | XFOIL ncrit=9
151 | 20000000 | 0.5 | JavaFoil+Calcfoil stall+Eppler ext transition
152 | 20000000 | 0.5 | XFOIL ncrit=9

## 1. Re 50k Mach 0.00 (1)
BIGFOIL.COM POLAR EXPORT
NACA66-311 a=0.2
NACA66-311 a=0.2 |  |  |  | Cl Max: | 0.881 | at alpha= | 10 | deg
JavaFoil+Calcfoil stall+Eppler ext transition |  |  |  | L/D Max: | 31.331 | at alpha= | 4 | deg
Re: | 50000 |  |  | Cd Min: | 0.01591 | at alpha= | -0.5 | deg
Mach: | 0 |  |  | Cl=0 at alpha= | -1.5851 | deg
|  |  |  | @ Cl=0.1, Cd= | 0.02347
|  |  |  | @ Cl=0.4, Cd= | 0.018594
|  |  |  | @ Cl=0.6, Cd= | 0.041539
alpha (deg) | Cl | Cd | Cm | Cl/Cd
-16 | -0.403 | 0.3527 | -0.001 | -1.143
-15.5 | -0.424 | 0.34433 | -0.002 | -1.231
-15 | -0.445 | 0.30731 | -0.002 | -1.447
-14.5 | -0.465 | 0.27662 | -0.002 | -1.683
-14 | -0.486 | 0.25962 | -0.002 | -1.872
-13.5 | -0.506 | 0.23889 | -0.002 | -2.117
-13 | -0.524 | 0.20173 | -0.003 | -2.598
-12.5 | -0.541 | 0.18193 | -0.003 | -2.973
-12 | -0.555 | 0.16946 | -0.003 | -3.278
-11.5 | -0.566 | 0.15904 | -0.003 | -3.558
-11 | -0.569 | 0.14401 | -0.004 | -3.951
-10.5 | -0.569 | 0.12865 | -0.004 | -4.42
-10 | -0.565 | 0.11556 | -0.004 | -4.886
-9.5 | -0.557 | 0.1067 | -0.005 | -5.218
-9 | -0.545 | 0.09322 | -0.005 | -5.845
-8.5 | -0.529 | 0.08976 | -0.005 | -5.89
-8 | -0.508 | 0.07972 | -0.006 | -6.378
-7.5 | -0.484 | 0.07336 | -0.006 | -6.599
-7 | -0.456 | 0.06905 | -0.006 | -6.603
-6.5 | -0.424 | 0.06228 | -0.006 | -6.811
-6 | -0.389 | 0.05656 | -0.007 | -6.881
-5.5 | -0.351 | 0.05344 | -0.007 | -6.565
-5 | -0.31 | 0.04901 | -0.007 | -6.321
-4.5 | -0.267 | 0.04631 | -0.008 | -5.771
-4 | -0.223 | 0.04329 | -0.008 | -5.159
-3.5 | -0.178 | 0.04106 | -0.009 | -4.345
-3 | -0.133 | 0.0393 | -0.009 | -3.375
-2.5 | -0.086 | 0.03779 | -0.01 | -2.279
-2 | -0.039 | 0.03657 | -0.01 | -1.07
-1.5 | 0.008 | 0.03562 | -0.011 | 0.233
-1 | 0.056 | 0.03494 | -0.011 | 1.602
-0.5 | 0.129 | 0.01591 | -0.025 | 8.094
0 | 0.18 | 0.01766 | -0.026 | 10.185
0.5 | 0.236 | 0.01783 | -0.026 | 13.222
1 | 0.292 | 0.01804 | -0.027 | 16.168
1.5 | 0.347 | 0.01831 | -0.028 | 18.969
2 | 0.403 | 0.01861 | -0.029 | 21.629
2.5 | 0.457 | 0.01898 | -0.029 | 24.1
3 | 0.512 | 0.01937 | -0.03 | 26.444
3.5 | 0.566 | 0.0198 | -0.031 | 28.586
4 | 0.643 | 0.02053 | -0.033 | 31.331
4.5 | 0.573 | 0.03995 | -0.017 | 14.352
5 | 0.616 | 0.04248 | -0.016 | 14.503
5.5 | 0.658 | 0.04518 | -0.015 | 14.566
6 | 0.697 | 0.04808 | -0.015 | 14.502
6.5 | 0.734 | 0.05209 | -0.015 | 14.095
7 | 0.768 | 0.05635 | -0.015 | 13.629
7.5 | 0.799 | 0.06048 | -0.015 | 13.203
8 | 0.825 | 0.06574 | -0.015 | 12.554
8.5 | 0.848 | 0.0717 | -0.015 | 11.827
9 | 0.866 | 0.07665 | -0.015 | 11.302
9.5 | 0.879 | 0.08471 | -0.014 | 10.378
10 | 0.881 | 0.09353 | -0.014 | 9.422
10.5 | 0.877 | 0.10284 | -0.014 | 8.53
11 | 0.867 | 0.1134 | -0.014 | 7.647
11.5 | 0.852 | 0.12443 | -0.014 | 6.845
12 | 0.831 | 0.13483 | -0.014 | 6.167
12.5 | 0.807 | 0.14624 | -0.014 | 5.519
13 | 0.779 | 0.17382 | -0.014 | 4.484
13.5 | 0.749 | 0.17841 | -0.013 | 4.199
14 | 0.717 | 0.20822 | -0.014 | 3.444
14.5 | 0.684 | 0.21706 | -0.013 | 3.151
15 | 0.65 | 0.23145 | -0.014 | 2.81

## 2. Re 50k Mach 0.00 (2)
BIGFOIL.COM POLAR EXPORT
NACA66-311 a=0.2
NACA66-311 a=0.2 |  |  |  | Cl Max: | 1.0046 | at alpha= | 9.5 | deg
XFOIL ncrit=9 |  |  |  | L/D Max: | 26.9272 | at alpha= | 7 | deg
Re: | 50000 |  |  | Cd Min: | 0.2459 | at alpha= | -20 | deg
Mach: | 0 |  |  | Cl=0 at alpha= | 1.7691 | deg
|  |  |  | @ Cl=0.1, Cd= | 0.031759
|  |  |  | @ Cl=0.4, Cd= | 0.043101
|  |  |  | @ Cl=0.6, Cd= | 0.045699
alpha (deg) | Cl | Cd | Cm | Cl/Cd
-20 | -0.6762 | 0.2459 | 0.0285 | -2.7499
-19.5 | -0.6511 | 0.2337 | 0.0266 | -2.7861
-19 | -0.634 | 0.22758 | 0.0227 | -2.7858
-18.5 | -0.6218 | 0.22412 | 0.0177 | -2.7744
-18 | -0.6247 | 0.22776 | 0.0111 | -2.7428
-17.5 | -0.5858 | 0.20892 | 0.0112 | -2.8039
-17 | -0.5739 | 0.20445 | 0.0067 | -2.807
-16.5 | -0.5794 | 0.20624 | 0.0004 | -2.8093
-16 | -0.5405 | 0.18983 | 0.0003 | -2.8473
-15.5 | -0.5338 | 0.18601 | -0.0042 | -2.8697
-15 | -0.5161 | 0.17737 | -0.0069 | -2.9097
-14.5 | -0.506 | 0.17197 | -0.0102 | -2.9424
-14 | -0.4893 | 0.16383 | -0.0124 | -2.9866
-13.5 | -0.4984 | 0.16151 | -0.0177 | -3.0859
-13 | -0.4721 | 0.15129 | -0.0183 | -3.1205
-12.5 | -0.4586 | 0.1437 | -0.0203 | -3.1914
-12 | -0.4541 | 0.13729 | -0.0232 | -3.3076
-11.5 | -0.4529 | 0.13117 | -0.0259 | -3.4528
-11 | -0.4354 | 0.12358 | -0.0261 | -3.5232
-10.5 | -0.4428 | 0.11844 | -0.0284 | -3.7386
-10 | -0.4249 | 0.11083 | -0.0277 | -3.8338
-9.5 | -0.4198 | 0.10457 | -0.0273 | -4.0145
-9 | -0.4333 | 0.09995 | -0.0264 | -4.3352
-8.5 | -0.4033 | 0.09298 | -0.0219 | -4.3375
-8 | -0.3892 | 0.0885 | -0.015 | -4.3977
-7.5 | -0.3395 | 0.08291 | -0.0079 | -4.0948
-7 | -0.2899 | 0.07803 | -0.0029 | -3.7152
-6.5 | -0.2398 | 0.07128 | -0.0033 | -3.3642
-5.5 | -0.4301 | 0.06817 | 0.0176 | -6.3092
-5 | -0.5282 | 0.0648 | 0.0288 | -8.1512
-4 | -0.5194 | 0.04194 | -0.0036 | -12.3844
-3.5 | -0.4704 | 0.03737 | -0.0014 | -12.5876
-3 | -0.4229 | 0.03386 | 0.0007 | -12.4897
-2.5 | -0.374 | 0.03109 | 0.0027 | -12.0296
-2 | -0.3218 | 0.02912 | 0.0046 | -11.0508
-1.5 | -0.104 | 0.02641 | -0.0154 | -3.9379
-1 | -0.0907 | 0.02635 | -0.0099 | -3.4421
-0.5 | -0.0785 | 0.0263 | -0.0044 | -2.9848
0 | -0.0664 | 0.02629 | 0.0011 | -2.5257
0.5 | -0.053 | 0.02638 | 0.0061 | -2.0091
1 | -0.036 | 0.02666 | 0.0104 | -1.3503
1.5 | -0.0141 | 0.0272 | 0.0137 | -0.51838
2 | 0.0121 | 0.02805 | 0.0159 | 0.43137
2.5 | 0.0406 | 0.02917 | 0.0173 | 1.3918
3 | 0.0701 | 0.03055 | 0.0183 | 2.2946
3.5 | 0.1732 | 0.03472 | 0.005 | 4.9885
4 | 0.2531 | 0.03779 | -0.003 | 6.6975
4.5 | 0.3237 | 0.04043 | -0.0084 | 8.0064
5 | 0.3905 | 0.0428 | -0.0124 | 9.1238
5.5 | 0.4567 | 0.0449 | -0.0157 | 10.1715
6 | 0.5226 | 0.04658 | -0.018 | 11.2194
6.5 | 0.5847 | 0.04756 | -0.0187 | 12.2939
7 | 0.7475 | 0.02776 | 0.0019 | 26.9272
7.5 | 0.7678 | 0.03213 | 0.0073 | 23.8967
8 | 0.8992 | 0.03809 | -0.001 | 23.6072
8.5 | 0.9667 | 0.04497 | -0.002 | 21.4966
9 | 0.9913 | 0.0513 | 0.0024 | 19.3236
9.5 | 1.0046 | 0.05865 | 0.0069 | 17.1287
10 | 0.9826 | 0.06563 | 0.014 | 14.9718
10.5 | 0.9471 | 0.07372 | 0.0196 | 12.8473
11 | 0.9019 | 0.0821 | 0.0226 | 10.9854
11.5 | 0.8123 | 0.09588 | 0.0168 | 8.472
12 | 0.6851 | 0.13701 | -0.0193 | 5.0004
12.5 | 0.6821 | 0.14571 | -0.0223 | 4.6812
13 | 0.705 | 0.1555 | -0.0237 | 4.5338
13.5 | 0.6941 | 0.16073 | -0.0263 | 4.3184
14 | 0.7065 | 0.16795 | -0.0279 | 4.2066
14.5 | 0.7209 | 0.1758 | -0.0298 | 4.1007

## 3. Re 50k Mach 0.10 (1)
BIGFOIL.COM POLAR EXPORT
NACA66-311 a=0.2
NACA66-311 a=0.2 |  |  |  | Cl Max: | 0.876 | at alpha= | 9.5 | deg
JavaFoil+Calcfoil stall+Eppler ext transition |  |  |  | L/D Max: | 31.366 | at alpha= | 4 | deg
Re: | 50000 |  |  | Cd Min: | 0.01591 | at alpha= | -0.5 | deg
Mach: | 0.1 |  |  | Cl=0 at alpha= | -1.5851 | deg
|  |  |  | @ Cl=0.1, Cd= | 0.023478
|  |  |  | @ Cl=0.4, Cd= | 0.018657
|  |  |  | @ Cl=0.6, Cd= | 0.041469
alpha (deg) | Cl | Cd | Cm | Cl/Cd
-15.5 | -0.38 | 0.38539 | -0.002 | -0.986
-15 | -0.403 | 0.33688 | -0.002 | -1.197
-14.5 | -0.427 | 0.30588 | -0.002 | -1.395
-14 | -0.45 | 0.26936 | -0.002 | -1.672
-13.5 | -0.473 | 0.24938 | -0.002 | -1.898
-13 | -0.495 | 0.22463 | -0.003 | -2.205
-12.5 | -0.516 | 0.19935 | -0.003 | -2.587
-12 | -0.534 | 0.17794 | -0.003 | -3
-11.5 | -0.548 | 0.16575 | -0.003 | -3.304
-11 | -0.554 | 0.14879 | -0.004 | -3.722
-10.5 | -0.556 | 0.13452 | -0.004 | -4.135
-10 | -0.555 | 0.12125 | -0.004 | -4.577
-9.5 | -0.549 | 0.10997 | -0.005 | -4.997
-9 | -0.54 | 0.09882 | -0.005 | -5.461
-8.5 | -0.525 | 0.09124 | -0.005 | -5.757
-8 | -0.506 | 0.08021 | -0.006 | -6.314
-7.5 | -0.483 | 0.07352 | -0.006 | -6.572
-7 | -0.456 | 0.06793 | -0.006 | -6.711
-6.5 | -0.425 | 0.06148 | -0.006 | -6.908
-6 | -0.39 | 0.05728 | -0.007 | -6.811
-5.5 | -0.352 | 0.05397 | -0.007 | -6.521
-5 | -0.311 | 0.04954 | -0.007 | -6.275
-4.5 | -0.268 | 0.04612 | -0.008 | -5.817
-4 | -0.224 | 0.04347 | -0.008 | -5.16
-3.5 | -0.179 | 0.0411 | -0.009 | -4.36
-3 | -0.133 | 0.0394 | -0.009 | -3.382
-2.5 | -0.087 | 0.03786 | -0.01 | -2.286
-2 | -0.039 | 0.03662 | -0.01 | -1.073
-1.5 | 0.008 | 0.03566 | -0.011 | 0.234
-1 | 0.056 | 0.03496 | -0.012 | 1.609
-0.5 | 0.129 | 0.01591 | -0.026 | 8.131
0 | 0.181 | 0.01768 | -0.026 | 10.223
0.5 | 0.237 | 0.01788 | -0.027 | 13.246
1 | 0.293 | 0.01809 | -0.027 | 16.191
1.5 | 0.349 | 0.01836 | -0.028 | 18.995
2 | 0.404 | 0.01868 | -0.029 | 21.658
2.5 | 0.46 | 0.01905 | -0.03 | 24.13
3 | 0.515 | 0.01942 | -0.03 | 26.507
3.5 | 0.569 | 0.01986 | -0.031 | 28.647
4 | 0.646 | 0.0206 | -0.033 | 31.366
4.5 | 0.576 | 0.04004 | -0.017 | 14.384
5 | 0.619 | 0.0426 | -0.016 | 14.527
5.5 | 0.661 | 0.0454 | -0.016 | 14.563
6 | 0.7 | 0.04845 | -0.015 | 14.455
6.5 | 0.737 | 0.05174 | -0.015 | 14.242
7 | 0.77 | 0.05582 | -0.015 | 13.802
7.5 | 0.8 | 0.06014 | -0.015 | 13.31
8 | 0.826 | 0.06604 | -0.015 | 12.514
8.5 | 0.848 | 0.07125 | -0.015 | 11.902
9 | 0.865 | 0.07773 | -0.015 | 11.129
9.5 | 0.876 | 0.08568 | -0.014 | 10.226
10 | 0.876 | 0.09433 | -0.014 | 9.283
10.5 | 0.869 | 0.10369 | -0.014 | 8.377
11 | 0.855 | 0.11473 | -0.014 | 7.452
11.5 | 0.836 | 0.12679 | -0.014 | 6.591
12 | 0.811 | 0.1365 | -0.014 | 5.943
12.5 | 0.782 | 0.15518 | -0.014 | 5.042
13 | 0.75 | 0.17683 | -0.014 | 4.242
13.5 | 0.715 | 0.18226 | -0.014 | 3.925
14 | 0.679 | 0.21205 | -0.013 | 3.201
14.5 | 0.642 | 0.23345 | -0.013 | 2.748

## 4. Re 50k Mach 0.10 (2)
BIGFOIL.COM POLAR EXPORT
NACA66-311 a=0.2
NACA66-311 a=0.2 |  |  |  | Cl Max: | 1.001 | at alpha= | 9.5 | deg
XFOIL ncrit=9 |  |  |  | L/D Max: | 26.4925 | at alpha= | 7 | deg
Re: | 50000 |  |  | Cd Min: | 0.24379 | at alpha= | -20 | deg
Mach: | 0.1 |  |  | Cl=0 at alpha= | 1.7789 | deg
|  |  |  | @ Cl=0.1, Cd= | 0.031897
|  |  |  | @ Cl=0.4, Cd= | 0.043192
|  |  |  | @ Cl=0.6, Cd= | 0.046051
alpha (deg) | Cl | Cd | Cm | Cl/Cd
-20 | -0.6744 | 0.24379 | 0.0295 | -2.7663
-19.5 | -0.6525 | 0.23426 | 0.0269 | -2.7854
-19 | -0.6355 | 0.22826 | 0.0229 | -2.7841
-18.5 | -0.6242 | 0.22547 | 0.0176 | -2.7684
-18 | -0.6108 | 0.21944 | 0.0132 | -2.7834
-17.5 | -0.5866 | 0.20942 | 0.0113 | -2.8011
-17 | -0.5759 | 0.20557 | 0.0065 | -2.8015
-16.5 | -0.5825 | 0.20778 | 0.0002 | -2.8034
-16 | -0.5407 | 0.19027 | 0.0003 | -2.8418
-15.5 | -0.5361 | 0.18722 | -0.0045 | -2.8635
-15 | -0.5146 | 0.17746 | -0.0067 | -2.8998
-14.5 | -0.5081 | 0.17301 | -0.0106 | -2.9368
-14 | -0.4884 | 0.16419 | -0.0124 | -2.9746
-13.5 | -0.5012 | 0.16265 | -0.0182 | -3.0815
-13 | -0.4739 | 0.15217 | -0.0188 | -3.1143
-12.5 | -0.4575 | 0.14412 | -0.0205 | -3.1744
-12 | -0.4498 | 0.13736 | -0.0229 | -3.2746
-11.5 | -0.4431 | 0.13066 | -0.025 | -3.3912
-11 | -0.4352 | 0.12414 | -0.0263 | -3.5057
-10.5 | -0.446 | 0.11933 | -0.029 | -3.7375
-10 | -0.427 | 0.11157 | -0.0281 | -3.8272
-9.5 | -0.4226 | 0.10535 | -0.0276 | -4.0114
-9 | -0.4095 | 0.09875 | -0.0255 | -4.1468
-8.5 | -0.4028 | 0.09353 | -0.0219 | -4.3066
-8 | -0.3925 | 0.08922 | -0.0149 | -4.3992
-7.5 | -0.339 | 0.08335 | -0.0079 | -4.0672
-7 | -0.2896 | 0.07835 | -0.003 | -3.6962
-6 | -0.2913 | 0.06988 | 0.0051 | -4.1686
-5.5 | -0.4332 | 0.06856 | 0.0176 | -6.3186
-5 | -0.5339 | 0.06591 | 0.0304 | -8.1004
-4.5 | -0.6183 | 0.05242 | 0.0148 | -11.7951
-4 | -0.5229 | 0.04232 | -0.0037 | -12.3559
-3.5 | -0.4737 | 0.0377 | -0.0015 | -12.565
-3 | -0.4262 | 0.03412 | 0.0007 | -12.4912
-2.5 | -0.3771 | 0.0313 | 0.0027 | -12.0479
-2 | -0.3246 | 0.02927 | 0.0046 | -11.0899
-1.5 | -0.1045 | 0.02652 | -0.0156 | -3.9404
-1 | -0.0909 | 0.02646 | -0.01 | -3.4354
-0.5 | -0.0785 | 0.02642 | -0.0045 | -2.9712
0 | -0.0664 | 0.02641 | 0.0009 | -2.5142
0.5 | -0.0529 | 0.0265 | 0.0061 | -1.9962
1 | -0.0362 | 0.02678 | 0.0104 | -1.3518
1.5 | -0.0145 | 0.02732 | 0.0137 | -0.53075
2 | 0.0115 | 0.02816 | 0.016 | 0.40838
2.5 | 0.0401 | 0.02929 | 0.0175 | 1.3691
3 | 0.0695 | 0.03067 | 0.0185 | 2.2661
3.5 | 0.1809 | 0.03515 | 0.0036 | 5.1465
4 | 0.2622 | 0.03823 | -0.0043 | 6.8585
4.5 | 0.3296 | 0.04069 | -0.0091 | 8.1003
5 | 0.3936 | 0.04298 | -0.0126 | 9.1577
5.5 | 0.4562 | 0.04505 | -0.0153 | 10.1265
6 | 0.5187 | 0.04679 | -0.0172 | 11.0857
6.5 | 0.5866 | 0.0477 | -0.0184 | 12.2977
7 | 0.7455 | 0.02814 | 0.003 | 26.4925
7.5 | 0.7699 | 0.03245 | 0.0079 | 23.7257
8 | 0.9033 | 0.03857 | -0.0005 | 23.4198
8.5 | 0.9686 | 0.04551 | -0.0011 | 21.2832
9 | 0.9912 | 0.05199 | 0.0034 | 19.0652
9.5 | 1.001 | 0.05924 | 0.0082 | 16.8974
10 | 0.9783 | 0.06616 | 0.0151 | 14.7869
10.5 | 0.9334 | 0.07378 | 0.0212 | 12.6511
11 | 0.9052 | 0.08291 | 0.023 | 10.9179
11.5 | 0.8025 | 0.09748 | 0.0158 | 8.2325
12.5 | 0.6778 | 0.1457 | -0.0224 | 4.652
13 | 0.7059 | 0.15617 | -0.0238 | 4.5201
13.5 | 0.6953 | 0.16141 | -0.0263 | 4.3077
14 | 0.7053 | 0.16834 | -0.0281 | 4.1897
14.5 | 0.7192 | 0.17606 | -0.0302 | 4.085

## 5. Re 50k Mach 0.25 (1)
BIGFOIL.COM POLAR EXPORT
NACA66-311 a=0.2
NACA66-311 a=0.2 |  |  |  | Cl Max: | 0.849 | at alpha= | 9 | deg
JavaFoil+Calcfoil stall+Eppler ext transition |  |  |  | L/D Max: | 31.471 | at alpha= | 4 | deg
Re: | 50000 |  |  | Cd Min: | 0.01604 | at alpha= | -0.5 | deg
Mach: | 0.25 |  |  | Cl=0 at alpha= | -1.5918 | deg
|  |  |  | @ Cl=0.1, Cd= | 0.024426
|  |  |  | @ Cl=0.4, Cd= | 0.3885
|  |  |  | @ Cl=0.6, Cd= | 0.3885
alpha (deg) | Cl | Cd | Cm | Cl/Cd
-13.5 | -0.126 | 0.75267 | -0.003 | -0.168
-13 | -0.215 | 0.50238 | -0.003 | -0.427
-12.5 | -0.279 | 0.41732 | -0.003 | -0.668
-12 | -0.335 | 0.30348 | -0.003 | -1.105
-11.5 | -0.383 | 0.25063 | -0.003 | -1.53
-11 | -0.419 | 0.19943 | -0.004 | -2.098
-10.5 | -0.448 | 0.17541 | -0.004 | -2.552
-10 | -0.47 | 0.15596 | -0.004 | -3.014
-9.5 | -0.485 | 0.12734 | -0.005 | -3.812
-9 | -0.493 | 0.11734 | -0.005 | -4.204
-8.5 | -0.494 | 0.10264 | -0.005 | -4.81
-8 | -0.487 | 0.09152 | -0.006 | -5.318
-7.5 | -0.473 | 0.08192 | -0.006 | -5.769
-7 | -0.452 | 0.07461 | -0.006 | -6.057
-6.5 | -0.425 | 0.06598 | -0.007 | -6.449
-6 | -0.394 | 0.05972 | -0.007 | -6.594
-5.5 | -0.357 | 0.05504 | -0.007 | -6.488
-5 | -0.317 | 0.05068 | -0.008 | -6.247
-4.5 | -0.274 | 0.04725 | -0.008 | -5.797
-4 | -0.229 | 0.04434 | -0.008 | -5.175
-3.5 | -0.184 | 0.04173 | -0.009 | -4.4
-3 | -0.137 | 0.03965 | -0.009 | -3.446
-2.5 | -0.089 | 0.03808 | -0.01 | -2.332
-2 | -0.04 | 0.03682 | -0.011 | -1.096
-1.5 | 0.009 | 0.03582 | -0.011 | 0.239
-1 | 0.058 | 0.0351 | -0.012 | 1.647
-0.5 | 0.133 | 0.01604 | -0.026 | 8.287
0 | 0.185 | 0.01793 | -0.026 | 10.344
0.5 | 0.243 | 0.01811 | -0.027 | 13.423
1 | 0.301 | 0.01833 | -0.028 | 16.405
1.5 | 0.358 | 0.01862 | -0.029 | 19.234
2 | 0.415 | 0.01894 | -0.03 | 21.919
2.5 | 0.472 | 0.01933 | -0.03 | 24.404
3 | 0.528 | 0.01974 | -0.031 | 26.761
3.5 | 0.584 | 0.02021 | -0.032 | 28.884
4 | 0.662 | 0.02105 | -0.034 | 31.471
4.5 | 0.591 | 0.04025 | -0.017 | 14.684
5 | 0.634 | 0.043 | -0.016 | 14.754
5.5 | 0.677 | 0.04592 | -0.016 | 14.74
6 | 0.716 | 0.04954 | -0.015 | 14.45
6.5 | 0.751 | 0.05324 | -0.015 | 14.111
7 | 0.782 | 0.05795 | -0.015 | 13.501
7.5 | 0.808 | 0.06262 | -0.015 | 12.912
8 | 0.829 | 0.06895 | -0.015 | 12.02
8.5 | 0.842 | 0.07609 | -0.015 | 11.073
9 | 0.849 | 0.08505 | -0.015 | 9.983
9.5 | 0.846 | 0.09522 | -0.014 | 8.886
10 | 0.825 | 0.10695 | -0.014 | 7.715
10.5 | 0.793 | 0.12068 | -0.014 | 6.567
11 | 0.749 | 0.13981 | -0.014 | 5.356
11.5 | 0.695 | 0.16135 | -0.013 | 4.306
12 | 0.632 | 0.19051 | -0.013 | 3.316
12.5 | 0.561 | 0.2306 | -0.014 | 2.433
13 | 0.484 | 0.2615 | -0.014 | 1.851
13.5 | 0.401 | 0.31294 | -0.013 | 1.282
14 | 0.312 | 0.3885 | -0.014 | 0.802

## 6. Re 50k Mach 0.25 (2)
BIGFOIL.COM POLAR EXPORT
NACA66-311 a=0.2
NACA66-311 a=0.2 |  |  |  | Cl Max: | 0.9889 | at alpha= | 9 | deg
XFOIL ncrit=9 |  |  |  | L/D Max: | 24.6467 | at alpha= | 7 | deg
Re: | 50000 |  |  | Cd Min: | 0.24453 | at alpha= | -20 | deg
Mach: | 0.25 |  |  | Cl=0 at alpha= | 1.8227 | deg
|  |  |  | @ Cl=0.1, Cd= | 0.032492
|  |  |  | @ Cl=0.4, Cd= | 0.043674
|  |  |  | @ Cl=0.6, Cd= | 0.04626
alpha (deg) | Cl | Cd | Cm | Cl/Cd
-20 | -0.6802 | 0.24453 | 0.0321 | -2.7817
-19.5 | -0.6614 | 0.23781 | 0.0281 | -2.7812
-19 | -0.6456 | 0.23301 | 0.0233 | -2.7707
-18.5 | -0.6404 | 0.23436 | 0.0169 | -2.7325
-18 | -0.6094 | 0.21878 | 0.0155 | -2.7854
-17.5 | -0.5929 | 0.21288 | 0.0114 | -2.7851
-17 | -0.5907 | 0.21338 | 0.0053 | -2.7683
-16.5 | -0.5596 | 0.19936 | 0.0038 | -2.807
-16 | -0.5451 | 0.19363 | -0.0001 | -2.8152
-15.5 | -0.5515 | 0.19469 | -0.0063 | -2.8327
-15 | -0.5132 | 0.17957 | -0.0067 | -2.8579
-14.5 | -0.5223 | 0.17955 | -0.0127 | -2.9089
-14 | -0.4926 | 0.16793 | -0.0137 | -2.9334
-13.5 | -0.4736 | 0.15941 | -0.0158 | -2.971
-13 | -0.4887 | 0.15809 | -0.0215 | -3.0913
-12.5 | -0.4651 | 0.14842 | -0.0226 | -3.1337
-12 | -0.4487 | 0.14034 | -0.0241 | -3.1972
-11.5 | -0.4417 | 0.1337 | -0.0262 | -3.3037
-11 | -0.4487 | 0.12879 | -0.0291 | -3.484
-10.5 | -0.4237 | 0.12 | -0.0282 | -3.5308
-10 | -0.4095 | 0.11274 | -0.0281 | -3.6323
-9.5 | -0.4043 | 0.10666 | -0.0276 | -3.7905
-9 | -0.3974 | 0.10062 | -0.0257 | -3.9495
-8.5 | -0.3931 | 0.09573 | -0.0218 | -4.1063
-8 | -0.3639 | 0.09011 | -0.0151 | -4.0384
-7 | -0.2859 | 0.07981 | -0.004 | -3.5823
-6 | -0.3109 | 0.07222 | 0.0059 | -4.3049
-5.5 | -0.4517 | 0.07066 | 0.0173 | -6.3926
-5 | -0.551 | 0.06586 | 0.0247 | -8.3662
-4.5 | -0.6046 | 0.05195 | 0.0006 | -11.6381
-4 | -0.5396 | 0.04444 | -0.004 | -12.1422
-3.5 | -0.4916 | 0.03951 | -0.0018 | -12.4424
-3 | -0.444 | 0.03554 | 0.0004 | -12.493
-2.5 | -0.3943 | 0.03247 | 0.0025 | -12.1435
-2 | -0.3406 | 0.03015 | 0.0045 | -11.2968
-1 | -0.0924 | 0.02709 | -0.0109 | -3.4109
-0.5 | -0.0789 | 0.02707 | -0.0053 | -2.9147
0 | -0.0661 | 0.02709 | 0.0002 | -2.44
0.5 | -0.0526 | 0.02718 | 0.0055 | -1.9352
1 | -0.0366 | 0.02745 | 0.0102 | -1.3333
1.5 | -0.0162 | 0.02796 | 0.0138 | -0.5794
2 | 0.0089 | 0.0288 | 0.0164 | 0.30903
2.5 | 0.037 | 0.02994 | 0.0181 | 1.2358
3 | 0.1108 | 0.03293 | 0.0105 | 3.3647
3.5 | 0.1983 | 0.03633 | 0.001 | 5.4583
4 | 0.2758 | 0.03925 | -0.0058 | 7.0268
4.5 | 0.3499 | 0.04188 | -0.0111 | 8.3548
5 | 0.4091 | 0.044 | -0.0134 | 9.2977
5.5 | 0.4684 | 0.04602 | -0.0152 | 10.1782
6 | 0.53 | 0.04773 | -0.0166 | 11.1041
6.5 | 0.6381 | 0.04546 | -0.0178 | 14.0365
7 | 0.7394 | 0.03 | 0.0078 | 24.6467
8 | 0.9202 | 0.04114 | 0.003 | 22.3675
8.5 | 0.9687 | 0.04805 | 0.0047 | 20.1602
9 | 0.9889 | 0.05562 | 0.0086 | 17.7796
9.5 | 0.9804 | 0.06235 | 0.0146 | 15.7241
10 | 0.9536 | 0.06901 | 0.0207 | 13.8183
10.5 | 0.8805 | 0.07651 | 0.0254 | 11.5083
11 | 0.8374 | 0.08729 | 0.0234 | 9.5933
11.5 | 0.7731 | 0.10493 | 0.0123 | 7.3678
12 | 0.7202 | 0.127 | -0.0043 | 5.6709
12.5 | 0.674 | 0.14768 | -0.0225 | 4.5639
13.5 | 0.7058 | 0.16554 | -0.0266 | 4.2636
14 | 0.7046 | 0.17103 | -0.0293 | 4.1197

## 7. Re 50k Mach 0.50 (1)
BIGFOIL.COM POLAR EXPORT
NACA66-311 a=0.2
NACA66-311 a=0.2 |  |  |  | Cl Max: | 1.142 | at alpha= | 20 | deg
JavaFoil+Calcfoil stall+Eppler ext transition |  |  |  | L/D Max: | 30.175 | at alpha= | 3.5 | deg
Re: | 50000 |  |  | Cd Min: | 0.01919 | at alpha= | 0.5 | deg
Mach: | 0.5 |  |  | Cl=0 at alpha= | -1.5909 | deg
|  |  |  | @ Cl=0.1, Cd= | 0.035366
|  |  |  | @ Cl=0.4, Cd= | 0.019813
|  |  |  | @ Cl=0.6, Cd= | 0.021326
alpha (deg) | Cl | Cd | Cm | Cl/Cd
-20 | -0.987 | 0.40347 | 0 | -2.447
-19.5 | -0.961 | 0.40026 | 0 | -2.402
-19 | -0.935 | 0.39227 | -0.001 | -2.385
-18.5 | -0.909 | 0.38034 | -0.001 | -2.391
-18 | -0.883 | 0.37489 | -0.001 | -2.356
-17.5 | -0.855 | 0.37155 | -0.002 | -2.301
-17 | -0.829 | 0.34762 | -0.002 | -2.384
-16.5 | -0.802 | 0.35029 | -0.002 | -2.291
-16 | -0.776 | 0.34507 | -0.003 | -2.249
-15.5 | -0.75 | 0.34021 | -0.003 | -2.204
-15 | -0.723 | 0.34853 | -0.003 | -2.075
-14.5 | -0.695 | 0.31818 | -0.003 | -2.185
-14 | -0.669 | 0.29146 | -0.004 | -2.295
-13.5 | -0.642 | 0.28343 | -0.004 | -2.266
-13 | -0.616 | 0.30066 | -0.004 | -2.048
-12.5 | -0.589 | 0.29713 | -0.005 | -1.982
-12 | -0.562 | 0.27012 | -0.005 | -2.082
-11.5 | -0.536 | 0.26639 | -0.005 | -2.011
-11 | -0.508 | 0.25937 | -0.005 | -1.958
-10.5 | -0.481 | 0.25438 | -0.006 | -1.891
-10 | -0.454 | 0.22984 | -0.006 | -1.976
-9.5 | -0.427 | 0.22736 | -0.006 | -1.88
-9 | -0.401 | 0.22435 | -0.007 | -1.785
-8.5 | -0.374 | 0.22207 | -0.007 | -1.682
-8 | -0.347 | 0.19918 | -0.007 | -1.741
-7.5 | -0.319 | 0.1935 | -0.007 | -1.65
-7 | -0.292 | 0.18595 | -0.007 | -1.572
-6.5 | -0.265 | 0.17701 | -0.007 | -1.499
-6 | -0.238 | 0.18606 | -0.008 | -1.281
-5.5 | -0.32 | 0.08361 | -0.008 | -3.832
-5 | -0.318 | 0.06534 | -0.008 | -4.869
-4.5 | -0.288 | 0.05609 | -0.008 | -5.139
-4 | -0.247 | 0.04904 | -0.009 | -5.047
-3.5 | -0.201 | 0.04486 | -0.009 | -4.478
-3 | -0.151 | 0.04167 | -0.01 | -3.618
-2.5 | -0.099 | 0.03938 | -0.011 | -2.503
-2 | -0.045 | 0.03782 | -0.012 | -1.188
-1.5 | 0.01 | 0.03667 | -0.012 | 0.26
-1 | 0.065 | 0.03585 | -0.013 | 1.8
-0.5 | 0.12 | 0.03509 | -0.014 | 3.418
0 | 0.206 | 0.01956 | -0.03 | 10.544
0.5 | 0.27 | 0.01919 | -0.03 | 14.077
1 | 0.334 | 0.01946 | -0.031 | 17.178
1.5 | 0.398 | 0.0198 | -0.032 | 20.106
2 | 0.462 | 0.02021 | -0.033 | 22.847
2.5 | 0.525 | 0.02063 | -0.034 | 25.453
3 | 0.588 | 0.02117 | -0.034 | 27.762
3.5 | 0.671 | 0.02225 | -0.037 | 30.175
4 | 0.607 | 0.03906 | -0.019 | 15.533
4.5 | 0.654 | 0.04202 | -0.018 | 15.555
5 | 0.698 | 0.04491 | -0.017 | 15.548
5.5 | 0.738 | 0.0491 | -0.016 | 15.035
6 | 0.766 | 0.05486 | -0.016 | 13.958
6.5 | 0.772 | 0.06358 | -0.016 | 12.14
7 | 0.726 | 0.07799 | -0.015 | 9.308
7.5 | 0.487 | 0.14395 | -0.015 | 3.38
8 | 0.513 | 0.18255 | -0.017 | 2.812
8.5 | 0.54 | 0.19838 | -0.017 | 2.72
9 | 0.566 | 0.19323 | -0.018 | 2.929
9.5 | 0.593 | 0.21038 | -0.021 | 2.819
10 | 0.619 | 0.23201 | -0.021 | 2.669
10.5 | 0.645 | 0.23485 | -0.021 | 2.748
11 | 0.671 | 0.26081 | -0.022 | 2.575
11.5 | 0.698 | 0.25534 | -0.023 | 2.732
12 | 0.725 | 0.26512 | -0.025 | 2.734
12.5 | 0.751 | 0.28346 | -0.025 | 2.648
13 | 0.777 | 0.28702 | -0.026 | 2.705
13.5 | 0.802 | 0.30615 | -0.026 | 2.621
14 | 0.83 | 0.30286 | -0.029 | 2.741
14.5 | 0.856 | 0.3077 | -0.03 | 2.781
15 | 0.881 | 0.33142 | -0.03 | 2.659
15.5 | 0.907 | 0.35249 | -0.03 | 2.572
16 | 0.935 | 0.37263 | -0.033 | 2.508
16.5 | 0.96 | 0.39755 | -0.033 | 2.415
17 | 0.985 | 0.3958 | -0.034 | 2.489
17.5 | 1.011 | 0.39987 | -0.035 | 2.528
18 | 1.039 | 0.43087 | -0.037 | 2.411
18.5 | 1.064 | 0.42744 | -0.037 | 2.489
19 | 1.089 | 0.4317 | -0.038 | 2.523
19.5 | 1.114 | 0.43556 | -0.038 | 2.558
20 | 1.142 | 0.45537 | -0.04 | 2.508

## 8. Re 50k Mach 0.50 (2)
BIGFOIL.COM POLAR EXPORT
NACA66-311 a=0.2
NACA66-311 a=0.2 |  |  |  | Cl Max: | 0.9603 | at alpha= | 20 | deg
XFOIL ncrit=9 |  |  |  | L/D Max: | 23.5224 | at alpha= | 6.5 | deg
Re: | 50000 |  |  | Cd Min: | 0.28181 | at alpha= | 20 | deg
Mach: | 0.5 |  |  | Cl=0 at alpha= | 1.6827 | deg
|  |  |  | @ Cl=0.1, Cd= | 0.03519
|  |  |  | @ Cl=0.4, Cd= | 0.046419
|  |  |  | @ Cl=0.6, Cd= | 0.04289
alpha (deg) | Cl | Cd | Cm | Cl/Cd
-20 | -0.7378 | 0.27128 | 0.0369 | -2.7197
-19.5 | -0.7136 | 0.26031 | 0.0322 | -2.7413
-19 | -0.6873 | 0.24933 | 0.0284 | -2.7566
-18.5 | -0.6678 | 0.24384 | 0.0227 | -2.7387
-18 | -0.6506 | 0.2386 | 0.0168 | -2.7267
-17.5 | -0.6222 | 0.22666 | 0.0137 | -2.7451
-17 | -0.6054 | 0.22187 | 0.0082 | -2.7286
-16.5 | -0.5839 | 0.2133 | 0.0037 | -2.7375
-16 | -0.5601 | 0.2046 | 0 | -2.7375
-15.5 | -0.5549 | 0.20336 | -0.0062 | -2.7287
-15 | -0.5231 | 0.1907 | -0.0085 | -2.7431
-14.5 | -0.5018 | 0.18229 | -0.012 | -2.7528
-14 | -0.5038 | 0.18133 | -0.0174 | -2.7784
-13.5 | -0.4728 | 0.16957 | -0.0196 | -2.7882
-13 | -0.451 | 0.1608 | -0.0222 | -2.8047
-12.5 | -0.4351 | 0.15352 | -0.0249 | -2.8342
-12 | -0.4224 | 0.1469 | -0.0274 | -2.8754
-11.5 | -0.4234 | 0.14242 | -0.0301 | -2.9729
-11 | -0.396 | 0.13283 | -0.0307 | -2.9813
-10.5 | -0.4022 | 0.12854 | -0.0323 | -3.129
-10 | -0.3933 | 0.12211 | -0.0321 | -3.2209
-9.5 | -0.3662 | 0.1135 | -0.0305 | -3.2264
-9 | -0.3583 | 0.10799 | -0.0274 | -3.3179
-8.5 | -0.3478 | 0.10267 | -0.0224 | -3.3876
-8 | -0.3471 | 0.09869 | -0.0156 | -3.5171
-7.5 | -0.3161 | 0.09255 | -0.0105 | -3.4155
-7 | -0.3012 | 0.08859 | -0.0043 | -3.3999
-6 | -0.4093 | 0.08118 | 0.0037 | -5.0419
-5.5 | -0.5343 | 0.07599 | 0.0026 | -7.0312
-5 | -0.6063 | 0.06781 | -0.004 | -8.9412
-4.5 | -0.6073 | 0.05968 | -0.0076 | -10.1759
-4 | -0.5882 | 0.05288 | -0.0062 | -11.1233
-3.5 | -0.5557 | 0.04728 | -0.0036 | -11.7534
-3 | -0.5154 | 0.04195 | -0.0008 | -12.2861
-2.5 | -0.4674 | 0.03778 | 0.0018 | -12.3716
-2 | -0.4116 | 0.03442 | 0.0042 | -11.9582
-1.5 | -0.3501 | 0.03219 | 0.0064 | -10.876
-0.5 | -0.0836 | 0.02992 | -0.0086 | -2.7941
0 | -0.0669 | 0.03004 | -0.0027 | -2.227
0.5 | -0.0514 | 0.03024 | 0.0031 | -1.6997
1 | -0.036 | 0.03055 | 0.0086 | -1.1784
1.5 | -0.019 | 0.03103 | 0.0135 | -0.61231
2 | 0.033 | 0.03282 | 0.0112 | 1.0055
2.5 | 0.1195 | 0.03588 | 0.0025 | 3.3305
3 | 0.2003 | 0.03885 | -0.0043 | 5.1557
3.5 | 0.2598 | 0.04108 | -0.0068 | 6.3242
4 | 0.3207 | 0.04347 | -0.009 | 7.3775
4.5 | 0.3849 | 0.04588 | -0.0112 | 8.3893
5 | 0.4499 | 0.0482 | -0.0129 | 9.334
5.5 | 0.5027 | 0.05029 | -0.0124 | 9.996
6.5 | 0.7466 | 0.03174 | 0.0149 | 23.5224
7 | 0.7585 | 0.03634 | 0.0219 | 20.8723
7.5 | 0.8504 | 0.04191 | 0.0227 | 20.2911
8 | 0.8835 | 0.0489 | 0.0258 | 18.0675
8.5 | 0.871 | 0.05593 | 0.0303 | 15.573
9 | 0.8418 | 0.06399 | 0.0324 | 13.1552
9.5 | 0.7973 | 0.07426 | 0.0303 | 10.7366
10 | 0.7545 | 0.08725 | 0.0235 | 8.6476
10.5 | 0.7298 | 0.10093 | 0.0156 | 7.2308
11 | 0.721 | 0.11349 | 0.0091 | 6.353
11.5 | 0.7041 | 0.12708 | 0.0002 | 5.5406
12 | 0.7187 | 0.13802 | -0.0033 | 5.2072
12.5 | 0.6896 | 0.15855 | -0.0226 | 4.3494
13.5 | 0.7087 | 0.17476 | -0.0303 | 4.0553
14 | 0.7245 | 0.18299 | -0.0337 | 3.9592
14.5 | 0.7453 | 0.19155 | -0.0366 | 3.8909
15 | 0.7624 | 0.1996 | -0.0402 | 3.8196
15.5 | 0.7798 | 0.20765 | -0.0442 | 3.7554
16 | 0.7986 | 0.21583 | -0.0481 | 3.7001
16.5 | 0.8184 | 0.22401 | -0.052 | 3.6534
17 | 0.838 | 0.23219 | -0.0562 | 3.6091
17.5 | 0.8612 | 0.2419 | -0.0601 | 3.5601
18 | 0.8926 | 0.25578 | -0.0628 | 3.4897
18.5 | 0.8997 | 0.25731 | -0.0698 | 3.4966
19 | 0.9191 | 0.26546 | -0.0746 | 3.4623
19.5 | 0.949 | 0.2794 | -0.0776 | 3.3966
20 | 0.9603 | 0.28181 | -0.0847 | 3.4076

## 9. Re 100k Mach 0.00 (1)
BIGFOIL.COM POLAR EXPORT
NACA66-311 a=0.2
NACA66-311 a=0.2 |  |  |  | Cl Max: | 0.881 | at alpha= | 10 | deg
JavaFoil+Calcfoil stall+Eppler ext transition |  |  |  | L/D Max: | 40.892 | at alpha= | 5 | deg
Re: | 100000 |  |  | Cd Min: | 0.01279 | at alpha= | 0 | deg
Mach: | 0 |  |  | Cl=0 at alpha= | -1.5851 | deg
|  |  |  | @ Cl=0.1, Cd= | 0.020617
|  |  |  | @ Cl=0.4, Cd= | 0.0135
|  |  |  | @ Cl=0.6, Cd= | 0.015471
alpha (deg) | Cl | Cd | Cm | Cl/Cd
-16 | -0.403 | 0.29333 | -0.001 | -1.375
-15.5 | -0.424 | 0.26322 | -0.002 | -1.611
-15 | -0.445 | 0.24314 | -0.002 | -1.829
-14.5 | -0.465 | 0.2208 | -0.002 | -2.108
-14 | -0.486 | 0.20807 | -0.002 | -2.335
-13.5 | -0.506 | 0.19114 | -0.002 | -2.646
-13 | -0.524 | 0.1737 | -0.003 | -3.018
-12.5 | -0.541 | 0.15726 | -0.003 | -3.44
-12 | -0.556 | 0.14348 | -0.003 | -3.872
-11.5 | -0.566 | 0.12801 | -0.003 | -4.421
-11 | -0.569 | 0.11858 | -0.004 | -4.798
-10.5 | -0.569 | 0.1084 | -0.004 | -5.246
-10 | -0.565 | 0.10153 | -0.004 | -5.562
-9.5 | -0.557 | 0.09125 | -0.005 | -6.102
-9 | -0.545 | 0.08178 | -0.005 | -6.664
-8.5 | -0.529 | 0.07738 | -0.005 | -6.832
-8 | -0.509 | 0.06909 | -0.006 | -7.36
-7.5 | -0.484 | 0.06414 | -0.006 | -7.548
-7 | -0.456 | 0.05944 | -0.006 | -7.67
-6.5 | -0.424 | 0.05432 | -0.007 | -7.809
-6 | -0.389 | 0.0508 | -0.007 | -7.662
-5.5 | -0.351 | 0.04749 | -0.007 | -7.387
-5 | -0.31 | 0.04436 | -0.008 | -6.984
-4.5 | -0.267 | 0.04188 | -0.008 | -6.381
-4 | -0.223 | 0.03948 | -0.008 | -5.658
-3.5 | -0.178 | 0.03747 | -0.009 | -4.763
-3 | -0.133 | 0.0359 | -0.01 | -3.695
-2.5 | -0.086 | 0.03462 | -0.01 | -2.489
-2 | -0.039 | 0.03353 | -0.011 | -1.167
-1.5 | 0.008 | 0.03268 | -0.011 | 0.254
-1 | 0.056 | 0.03187 | -0.012 | 1.759
-0.5 | 0.129 | 0.0132 | -0.026 | 9.755
0 | 0.182 | 0.01279 | -0.026 | 14.233
0.5 | 0.238 | 0.01292 | -0.027 | 18.456
1 | 0.295 | 0.01308 | -0.028 | 22.545
1.5 | 0.351 | 0.01329 | -0.029 | 26.418
2 | 0.407 | 0.01353 | -0.029 | 30.085
2.5 | 0.462 | 0.01381 | -0.03 | 33.456
3 | 0.517 | 0.0141 | -0.031 | 36.666
3.5 | 0.572 | 0.01442 | -0.032 | 39.652
4 | 0.645 | 0.01716 | -0.034 | 37.606
4.5 | 0.699 | 0.01776 | -0.034 | 39.368
5 | 0.751 | 0.01838 | -0.035 | 40.892
5.5 | 0.658 | 0.0413 | -0.016 | 15.941
6 | 0.698 | 0.04419 | -0.016 | 15.789
6.5 | 0.734 | 0.04714 | -0.015 | 15.578
7 | 0.768 | 0.05034 | -0.015 | 15.257
7.5 | 0.799 | 0.05455 | -0.015 | 14.641
8 | 0.825 | 0.059 | -0.015 | 13.992
8.5 | 0.848 | 0.06391 | -0.015 | 13.272
9 | 0.867 | 0.06918 | -0.015 | 12.526
9.5 | 0.879 | 0.07568 | -0.015 | 11.619
10 | 0.881 | 0.0827 | -0.015 | 10.658
10.5 | 0.877 | 0.0877 | -0.015 | 10.004
11 | 0.867 | 0.09739 | -0.014 | 8.904
11.5 | 0.852 | 0.10624 | -0.014 | 8.017
12 | 0.832 | 0.11461 | -0.014 | 7.255
12.5 | 0.807 | 0.12457 | -0.014 | 6.479
13 | 0.779 | 0.14311 | -0.014 | 5.446
13.5 | 0.749 | 0.15755 | -0.014 | 4.755
14 | 0.717 | 0.16975 | -0.014 | 4.225
14.5 | 0.684 | 0.18717 | -0.014 | 3.655
15 | 0.651 | 0.1894 | -0.015 | 3.435

## 10. Re 100k Mach 0.00 (2)
BIGFOIL.COM POLAR EXPORT
NACA66-311 a=0.2
NACA66-311 a=0.2 |  |  |  | Cl Max: | 1.0092 | at alpha= | 9.5 | deg
XFOIL ncrit=9 |  |  |  | L/D Max: | 50.7297 | at alpha= | 5.5 | deg
Re: | 100000 |  |  | Cd Min: | 0.23804 | at alpha= | -20 | deg
Mach: | 0 |  |  | Cl=0 at alpha= | -1.121 | deg
|  |  |  | @ Cl=0.1, Cd= | 0.024256
|  |  |  | @ Cl=0.4, Cd= | 0.026516
|  |  |  | @ Cl=0.6, Cd= | 0.026524
alpha (deg) | Cl | Cd | Cm | Cl/Cd
-20 | -0.6681 | 0.23804 | 0.0331 | -2.8067
-19.5 | -0.6509 | 0.23185 | 0.0291 | -2.8074
-19 | -0.6342 | 0.22599 | 0.0247 | -2.8063
-18.5 | -0.6219 | 0.22292 | 0.0189 | -2.7898
-18 | -0.6171 | 0.22219 | 0.0129 | -2.7774
-17.5 | -0.6112 | 0.21938 | 0.0073 | -2.786
-17 | -0.5707 | 0.19982 | 0.0085 | -2.8561
-16.5 | -0.5535 | 0.193 | 0.0053 | -2.8679
-16 | -0.5382 | 0.18643 | 0.0016 | -2.8869
-15.5 | -0.5251 | 0.18038 | -0.0026 | -2.9111
-15 | -0.5261 | 0.17787 | -0.0092 | -2.9578
-14.5 | -0.5251 | 0.17362 | -0.0154 | -3.0244
-14 | -0.4856 | 0.15899 | -0.0126 | -3.0543
-13.5 | -0.4743 | 0.15219 | -0.016 | -3.1165
-13 | -0.4751 | 0.14707 | -0.022 | -3.2304
-12.5 | -0.4837 | 0.1424 | -0.0296 | -3.3968
-12 | -0.4479 | 0.13043 | -0.0262 | -3.434
-11.5 | -0.4399 | 0.12347 | -0.0294 | -3.5628
-11 | -0.4551 | 0.11785 | -0.0381 | -3.8617
-10.5 | -0.4298 | 0.10876 | -0.0357 | -3.9518
-10 | -0.4355 | 0.10193 | -0.0413 | -4.2725
-9.5 | -0.4748 | 0.09524 | -0.0515 | -4.9853
-9 | -0.4428 | 0.08746 | -0.0454 | -5.0629
-8.5 | -0.492 | 0.08416 | -0.0407 | -5.846
-8 | -0.5494 | 0.08211 | -0.0318 | -6.691
-7.5 | -0.5869 | 0.07821 | -0.0258 | -7.5042
-6.5 | -0.6209 | 0.06748 | -0.0165 | -9.2012
-6 | -0.6245 | 0.06174 | -0.0126 | -10.115
-5.5 | -0.6164 | 0.05639 | -0.0089 | -10.931
-5 | -0.6039 | 0.05134 | -0.0055 | -11.7628
-4 | -0.5571 | 0.04153 | -0.0005 | -13.4144
-3.5 | -0.4507 | 0.03407 | -0.0035 | -13.2286
-3 | -0.3808 | 0.02985 | -0.0049 | -12.7571
-2.5 | -0.3201 | 0.02707 | -0.0052 | -11.8249
-2 | -0.2558 | 0.02576 | -0.0069 | -9.9301
-1.5 | -0.1949 | 0.02434 | -0.0083 | -8.0074
-1 | 0.0622 | 0.02401 | -0.0384 | 2.5906
-0.5 | 0.116 | 0.02436 | -0.0404 | 4.7619
0 | 0.1679 | 0.02478 | -0.0419 | 6.7756
0.5 | 0.2187 | 0.02523 | -0.043 | 8.6683
1 | 0.271 | 0.0257 | -0.0441 | 10.5447
1.5 | 0.3303 | 0.02615 | -0.0463 | 12.631
2 | 0.4008 | 0.02652 | -0.05 | 15.1131
2.5 | 0.43 | 0.0269 | -0.0462 | 15.9851
4 | 0.6289 | 0.02646 | -0.0513 | 23.768
4.5 | 0.6754 | 0.02588 | -0.0485 | 26.0974
5 | 0.7971 | 0.01792 | -0.048 | 44.481
5.5 | 0.8203 | 0.01617 | -0.038 | 50.7297
6 | 0.7784 | 0.01946 | -0.0205 | 40
6.5 | 0.7712 | 0.02216 | -0.0103 | 34.8014
7 | 0.7857 | 0.0244 | -0.0037 | 32.2008
7.5 | 0.8316 | 0.02739 | -0.0022 | 30.3614
8 | 0.9049 | 0.03199 | -0.0047 | 28.287
8.5 | 0.9594 | 0.03713 | -0.0038 | 25.8389
9 | 0.9925 | 0.04257 | -0.0005 | 23.3145
9.5 | 1.0092 | 0.0502 | 0.0046 | 20.1036

## 11. Re 100k Mach 0.10 (1)
BIGFOIL.COM POLAR EXPORT
NACA66-311 a=0.2
NACA66-311 a=0.2 |  |  |  | Cl Max: | 0.876 | at alpha= | 9.5 | deg
JavaFoil+Calcfoil stall+Eppler ext transition |  |  |  | L/D Max: | 39.742 | at alpha= | 3.5 | deg
Re: | 100000 |  |  | Cd Min: | 0.01281 | at alpha= | 0 | deg
Mach: | 0.1 |  |  | Cl=0 at alpha= | -1.5851 | deg
|  |  |  | @ Cl=0.1, Cd= | 0.020631
|  |  |  | @ Cl=0.4, Cd= | 0.013533
|  |  |  | @ Cl=0.6, Cd= | 0.015409
alpha (deg) | Cl | Cd | Cm | Cl/Cd
-15.5 | -0.38 | 0.28939 | -0.002 | -1.313
-15 | -0.403 | 0.25643 | -0.002 | -1.572
-14.5 | -0.427 | 0.24095 | -0.002 | -1.771
-14 | -0.45 | 0.23026 | -0.002 | -1.956
-13.5 | -0.473 | 0.19976 | -0.002 | -2.369
-13 | -0.495 | 0.18029 | -0.003 | -2.747
-12.5 | -0.516 | 0.16123 | -0.003 | -3.199
-12 | -0.534 | 0.14571 | -0.003 | -3.663
-11.5 | -0.548 | 0.13448 | -0.003 | -4.072
-11 | -0.554 | 0.12424 | -0.004 | -4.458
-10.5 | -0.556 | 0.11002 | -0.004 | -5.056
-10 | -0.555 | 0.10353 | -0.004 | -5.361
-9.5 | -0.55 | 0.09289 | -0.005 | -5.916
-9 | -0.54 | 0.08398 | -0.005 | -6.427
-8.5 | -0.525 | 0.07992 | -0.005 | -6.573
-8 | -0.506 | 0.06962 | -0.006 | -7.275
-7.5 | -0.483 | 0.0644 | -0.006 | -7.503
-7 | -0.456 | 0.06034 | -0.006 | -7.555
-6.5 | -0.425 | 0.05494 | -0.007 | -7.731
-6 | -0.39 | 0.05137 | -0.007 | -7.595
-5.5 | -0.352 | 0.04783 | -0.007 | -7.357
-5 | -0.311 | 0.04457 | -0.008 | -6.977
-4.5 | -0.268 | 0.0418 | -0.008 | -6.418
-4 | -0.224 | 0.03962 | -0.009 | -5.662
-3.5 | -0.179 | 0.03766 | -0.009 | -4.76
-3 | -0.133 | 0.03598 | -0.01 | -3.705
-2.5 | -0.087 | 0.03467 | -0.01 | -2.497
-2 | -0.039 | 0.03357 | -0.011 | -1.171
-1.5 | 0.008 | 0.0327 | -0.011 | 0.255
-1 | 0.056 | 0.03189 | -0.012 | 1.766
-0.5 | 0.129 | 0.01321 | -0.026 | 9.801
0 | 0.183 | 0.01281 | -0.026 | 14.283
0.5 | 0.24 | 0.01296 | -0.027 | 18.478
1 | 0.296 | 0.01313 | -0.028 | 22.564
1.5 | 0.353 | 0.01334 | -0.029 | 26.437
2 | 0.409 | 0.01357 | -0.03 | 30.111
2.5 | 0.464 | 0.01387 | -0.03 | 33.471
3 | 0.52 | 0.01415 | -0.031 | 36.736
3.5 | 0.575 | 0.01446 | -0.032 | 39.742
4 | 0.648 | 0.01723 | -0.034 | 37.615
4.5 | 0.702 | 0.01784 | -0.035 | 39.368
5 | 0.62 | 0.03902 | -0.018 | 15.9
5.5 | 0.661 | 0.04135 | -0.016 | 15.997
6 | 0.701 | 0.04419 | -0.016 | 15.859
6.5 | 0.737 | 0.04741 | -0.015 | 15.547
7 | 0.77 | 0.05072 | -0.015 | 15.192
7.5 | 0.801 | 0.05513 | -0.016 | 14.525
8 | 0.827 | 0.05958 | -0.015 | 13.874
8.5 | 0.848 | 0.06467 | -0.015 | 13.117
9 | 0.865 | 0.0692 | -0.015 | 12.503
9.5 | 0.876 | 0.07596 | -0.015 | 11.537
10 | 0.876 | 0.0831 | -0.014 | 10.54
10.5 | 0.869 | 0.09124 | -0.015 | 9.521
11 | 0.855 | 0.09905 | -0.014 | 8.633
11.5 | 0.836 | 0.10882 | -0.014 | 7.679
12 | 0.811 | 0.11679 | -0.014 | 6.946
12.5 | 0.782 | 0.13035 | -0.014 | 6.002
13 | 0.75 | 0.14613 | -0.014 | 5.133
13.5 | 0.715 | 0.15279 | -0.014 | 4.682
14 | 0.679 | 0.17287 | -0.014 | 3.927
14.5 | 0.642 | 0.20218 | -0.014 | 3.173

## 12. Re 100k Mach 0.10 (2)
BIGFOIL.COM POLAR EXPORT
NACA66-311 a=0.2
NACA66-311 a=0.2 |  |  |  | Cl Max: | 1.0135 | at alpha= | 10 | deg
XFOIL ncrit=9 |  |  |  | L/D Max: | 50.6346 | at alpha= | 5.5 | deg
Re: | 100000 |  |  | Cd Min: | 0.2387 | at alpha= | -20 | deg
Mach: | 0.1 |  |  | Cl=0 at alpha= | -1.2006 | deg
|  |  |  | @ Cl=0.1, Cd= | 0.024339
|  |  |  | @ Cl=0.4, Cd= | 0.026781
|  |  |  | @ Cl=0.6, Cd= | 0.026582
alpha (deg) | Cl | Cd | Cm | Cl/Cd
-20 | -0.6698 | 0.2387 | 0.0334 | -2.806
-19.5 | -0.6525 | 0.23249 | 0.0293 | -2.8066
-19 | -0.6357 | 0.22671 | 0.0248 | -2.804
-18.5 | -0.6241 | 0.2241 | 0.0189 | -2.7849
-18 | -0.6194 | 0.2234 | 0.0128 | -2.7726
-17.5 | -0.5964 | 0.21096 | 0.01 | -2.8271
-17 | -0.571 | 0.20023 | 0.0087 | -2.8517
-16.5 | -0.5539 | 0.19345 | 0.0054 | -2.8633
-16 | -0.5385 | 0.18687 | 0.0016 | -2.8817
-15.5 | -0.5257 | 0.18102 | -0.0028 | -2.9041
-15 | -0.5275 | 0.1788 | -0.0095 | -2.9502
-14.5 | -0.5258 | 0.17441 | -0.0156 | -3.0147
-14 | -0.4847 | 0.15937 | -0.0126 | -3.0414
-13.5 | -0.4738 | 0.15263 | -0.0162 | -3.1042
-13 | -0.4764 | 0.14792 | -0.0227 | -3.2207
-12.5 | -0.4842 | 0.14316 | -0.03 | -3.3822
-12 | -0.4456 | 0.13083 | -0.0262 | -3.4059
-11.5 | -0.439 | 0.12395 | -0.0297 | -3.5418
-11 | -0.4562 | 0.1186 | -0.0389 | -3.8465
-10.5 | -0.4271 | 0.10923 | -0.0357 | -3.9101
-10 | -0.4375 | 0.10259 | -0.0425 | -4.2645
-9.5 | -0.4777 | 0.09621 | -0.052 | -4.9652
-9 | -0.4391 | 0.08809 | -0.0453 | -4.9847
-8.5 | -0.4871 | 0.08469 | -0.041 | -5.7516
-8 | -0.544 | 0.08268 | -0.0322 | -6.5796
-7.5 | -0.5873 | 0.07907 | -0.0262 | -7.4276
-7 | -0.6294 | 0.07505 | -0.021 | -8.3864
-6.5 | -0.6195 | 0.06819 | -0.0167 | -9.0849
-6 | -0.6239 | 0.06237 | -0.0128 | -10.0032
-5.5 | -0.6174 | 0.05701 | -0.009 | -10.8297
-5 | -0.6057 | 0.05186 | -0.0056 | -11.6795
-4.5 | -0.5898 | 0.04696 | -0.002 | -12.5596
-3.5 | -0.5159 | 0.03731 | -0.0003 | -13.8274
-3 | -0.3831 | 0.03008 | -0.0051 | -12.736
-2.5 | -0.3205 | 0.02725 | -0.0057 | -11.7615
-2 | -0.2571 | 0.02589 | -0.0071 | -9.9305
-1 | 0.0645 | 0.0241 | -0.039 | 2.6763
-0.5 | 0.118 | 0.02446 | -0.0409 | 4.8242
0 | 0.1696 | 0.02488 | -0.0423 | 6.8167
0.5 | 0.2214 | 0.02533 | -0.0435 | 8.7406
1 | 0.2758 | 0.02581 | -0.0449 | 10.6858
1.5 | 0.3377 | 0.02625 | -0.0475 | 12.8648
2 | 0.3812 | 0.02668 | -0.0464 | 14.2879
2.5 | 0.4369 | 0.02698 | -0.0471 | 16.1935
3 | 0.5181 | 0.02698 | -0.0518 | 19.2031
4 | 0.6394 | 0.02639 | -0.0525 | 24.2289
4.5 | 0.6864 | 0.02566 | -0.0494 | 26.7498
5 | 0.7966 | 0.01803 | -0.0472 | 44.1819
5.5 | 0.8218 | 0.01623 | -0.0369 | 50.6346
6 | 0.7761 | 0.01976 | -0.0193 | 39.2763
6.5 | 0.7708 | 0.02233 | -0.0093 | 34.5186
7 | 0.7854 | 0.02459 | -0.0028 | 31.9398
7.5 | 0.835 | 0.02769 | -0.0017 | 30.1553
8 | 0.9086 | 0.03239 | -0.0041 | 28.0519
8.5 | 0.9618 | 0.0377 | -0.0029 | 25.5119
9 | 0.9926 | 0.04321 | 0.0007 | 22.9715
9.5 | 1.0062 | 0.05074 | 0.006 | 19.8305
10 | 1.0135 | 0.06233 | 0.0107 | 16.2602
12 | 0.7379 | 0.12342 | -0.0043 | 5.9788
12.5 | 0.7202 | 0.13261 | -0.0094 | 5.431
13 | 0.7219 | 0.14099 | -0.0123 | 5.1202
13.5 | 0.7264 | 0.14967 | -0.0153 | 4.8533
14 | 0.7601 | 0.15815 | -0.0133 | 4.8062
14.5 | 0.7427 | 0.16586 | -0.0213 | 4.4779
15 | 0.7422 | 0.17446 | -0.0265 | 4.2543

## 13. Re 100k Mach 0.25 (1)
BIGFOIL.COM POLAR EXPORT
NACA66-311 a=0.2
NACA66-311 a=0.2 |  |  |  | Cl Max: | 0.849 | at alpha= | 9 | deg
JavaFoil+Calcfoil stall+Eppler ext transition |  |  |  | L/D Max: | 39.95 | at alpha= | 3.5 | deg
Re: | 100000 |  |  | Cd Min: | 0.01281 | at alpha= | -0.5 | deg
Mach: | 0.25 |  |  | Cl=0 at alpha= | -1.5918 | deg
|  |  |  | @ Cl=0.1, Cd= | 0.021262
|  |  |  | @ Cl=0.4, Cd= | 0.29544
|  |  |  | @ Cl=0.6, Cd= | 0.29544
alpha (deg) | Cl | Cd | Cm | Cl/Cd
-13.5 | -0.126 | 0.54788 | -0.003 | -0.23
-13 | -0.215 | 0.40734 | -0.003 | -0.527
-12.5 | -0.279 | 0.30217 | -0.003 | -0.923
-12 | -0.335 | 0.2454 | -0.003 | -1.367
-11.5 | -0.383 | 0.19632 | -0.003 | -1.953
-11 | -0.419 | 0.1651 | -0.004 | -2.535
-10.5 | -0.448 | 0.13877 | -0.004 | -3.225
-10 | -0.47 | 0.12784 | -0.004 | -3.677
-9.5 | -0.485 | 0.1064 | -0.005 | -4.563
-9 | -0.493 | 0.09761 | -0.005 | -5.055
-8.5 | -0.494 | 0.08642 | -0.005 | -5.713
-8 | -0.487 | 0.076 | -0.006 | -6.404
-7.5 | -0.473 | 0.06912 | -0.006 | -6.837
-7 | -0.452 | 0.06437 | -0.006 | -7.022
-6.5 | -0.425 | 0.05759 | -0.007 | -7.388
-6 | -0.394 | 0.05274 | -0.007 | -7.468
-5.5 | -0.357 | 0.04928 | -0.007 | -7.248
-5 | -0.317 | 0.04561 | -0.008 | -6.942
-4.5 | -0.274 | 0.04262 | -0.008 | -6.427
-4 | -0.229 | 0.04012 | -0.009 | -5.72
-3.5 | -0.184 | 0.03809 | -0.009 | -4.821
-3 | -0.137 | 0.03618 | -0.01 | -3.778
-2.5 | -0.089 | 0.03486 | -0.01 | -2.548
-2 | -0.04 | 0.03369 | -0.011 | -1.198
-1.5 | 0.009 | 0.03281 | -0.011 | 0.261
-1 | 0.058 | 0.03202 | -0.012 | 1.807
-0.5 | 0.133 | 0.01281 | -0.027 | 10.378
0 | 0.188 | 0.01301 | -0.027 | 14.416
0.5 | 0.246 | 0.01315 | -0.028 | 18.695
1 | 0.304 | 0.01332 | -0.029 | 22.817
1.5 | 0.362 | 0.01354 | -0.029 | 26.716
2 | 0.419 | 0.0138 | -0.03 | 30.397
2.5 | 0.476 | 0.01411 | -0.031 | 33.743
3 | 0.533 | 0.01441 | -0.032 | 36.983
3.5 | 0.589 | 0.01475 | -0.033 | 39.95
4 | 0.665 | 0.01762 | -0.035 | 37.722
4.5 | 0.719 | 0.01827 | -0.035 | 39.382
5 | 0.635 | 0.03954 | -0.017 | 16.064
5.5 | 0.677 | 0.04238 | -0.016 | 15.982
6 | 0.716 | 0.04522 | -0.016 | 15.833
6.5 | 0.751 | 0.04794 | -0.016 | 15.674
7 | 0.782 | 0.05211 | -0.016 | 15.017
7.5 | 0.809 | 0.05617 | -0.015 | 14.396
8 | 0.829 | 0.06156 | -0.016 | 13.466
8.5 | 0.843 | 0.06745 | -0.015 | 12.492
9 | 0.849 | 0.07304 | -0.015 | 11.626
9.5 | 0.846 | 0.08468 | -0.014 | 9.992
10 | 0.825 | 0.09204 | -0.014 | 8.965
10.5 | 0.793 | 0.10219 | -0.014 | 7.756
11 | 0.749 | 0.11561 | -0.014 | 6.477
11.5 | 0.695 | 0.13563 | -0.014 | 5.123
12 | 0.632 | 0.152 | -0.014 | 4.156
12.5 | 0.561 | 0.17967 | -0.014 | 3.122
13 | 0.484 | 0.20005 | -0.014 | 2.419
13.5 | 0.401 | 0.25086 | -0.014 | 1.6
14 | 0.312 | 0.29544 | -0.015 | 1.055

## 14. Re 100k Mach 0.25 (2)
BIGFOIL.COM POLAR EXPORT
NACA66-311 a=0.2
NACA66-311 a=0.2 |  |  |  | Cl Max: | 0.9849 | at alpha= | 9 | deg
XFOIL ncrit=9 |  |  |  | L/D Max: | 46.2379 | at alpha= | 5.5 | deg
Re: | 100000 |  |  | Cd Min: | 0.24251 | at alpha= | -20 | deg
Mach: | 0.25 |  |  | Cl=0 at alpha= | -1.1453 | deg
|  |  |  | @ Cl=0.1, Cd= | 0.024803
|  |  |  | @ Cl=0.4, Cd= | 0.027126
|  |  |  | @ Cl=0.6, Cd= | 0.027307
alpha (deg) | Cl | Cd | Cm | Cl/Cd
-20 | -0.6801 | 0.24251 | 0.035 | -2.8044
-19.5 | -0.6619 | 0.2362 | 0.0305 | -2.8023
-19 | -0.6458 | 0.23176 | 0.025 | -2.7865
-18.5 | -0.6372 | 0.23104 | 0.0186 | -2.758
-18 | -0.6322 | 0.23013 | 0.0127 | -2.7471
-17.5 | -0.5932 | 0.21 | 0.0128 | -2.8248
-17 | -0.5742 | 0.20273 | 0.0095 | -2.8323
-16.5 | -0.5568 | 0.196 | 0.0057 | -2.8408
-16 | -0.541 | 0.18953 | 0.0015 | -2.8544
-15.5 | -0.5329 | 0.18576 | -0.0043 | -2.8688
-15 | -0.5348 | 0.18366 | -0.0111 | -2.9119
-14.5 | -0.4967 | 0.16845 | -0.0099 | -2.9486
-14 | -0.4814 | 0.16145 | -0.013 | -2.9817
-13.5 | -0.4753 | 0.15593 | -0.0181 | -3.0482
-13 | -0.4826 | 0.15243 | -0.0256 | -3.166
-12.5 | -0.4498 | 0.14006 | -0.0241 | -3.2115
-12 | -0.4367 | 0.13297 | -0.0267 | -3.2842
-11.5 | -0.4431 | 0.12762 | -0.0336 | -3.472
-11 | -0.4232 | 0.11841 | -0.0336 | -3.574
-10.5 | -0.4213 | 0.1119 | -0.0378 | -3.765
-10 | -0.4492 | 0.10646 | -0.0486 | -4.2194
-9.5 | -0.4121 | 0.09728 | -0.0427 | -4.2362
-9 | -0.4493 | 0.09204 | -0.0481 | -4.8816
-8.5 | -0.5046 | 0.09002 | -0.0416 | -5.6054
-8 | -0.5626 | 0.08838 | -0.0333 | -6.3657
-7.5 | -0.5665 | 0.08119 | -0.0281 | -6.9775
-7 | -0.59 | 0.07666 | -0.0226 | -7.6963
-6.5 | -0.6249 | 0.07185 | -0.0183 | -8.6973
-6 | -0.6358 | 0.06781 | -0.0136 | -9.3762
-5.5 | -0.6268 | 0.06031 | -0.0099 | -10.393
-4.5 | -0.5973 | 0.04914 | -0.0035 | -12.1551
-3.5 | -0.4559 | 0.03569 | -0.0068 | -12.7739
-3 | -0.3924 | 0.03135 | -0.0067 | -12.5167
-2.5 | -0.3195 | 0.02826 | -0.0087 | -11.3057
-2 | -0.2603 | 0.02664 | -0.0089 | -9.771
-1.5 | -0.2004 | 0.0251 | -0.0095 | -7.9841
-1 | 0.0821 | 0.02469 | -0.0431 | 3.3252
-0.5 | 0.1358 | 0.02503 | -0.0447 | 5.4255
0 | 0.1899 | 0.02545 | -0.0462 | 7.4617
0.5 | 0.2479 | 0.02592 | -0.0483 | 9.564
1 | 0.2968 | 0.02639 | -0.0484 | 11.2467
1.5 | 0.3416 | 0.02682 | -0.0475 | 12.7368
2 | 0.4085 | 0.02717 | -0.0502 | 15.035
3 | 0.5227 | 0.02755 | -0.0509 | 18.9728
3.5 | 0.5695 | 0.0276 | -0.0489 | 20.6341
4 | 0.6517 | 0.02681 | -0.0518 | 24.3081
4.5 | 0.7487 | 0.02312 | -0.0526 | 32.3832
5 | 0.8074 | 0.01792 | -0.0439 | 45.0558
5.5 | 0.8124 | 0.01757 | -0.0301 | 46.2379
6 | 0.7682 | 0.02094 | -0.0136 | 36.6858
6.5 | 0.7659 | 0.02318 | -0.0039 | 33.0414
7 | 0.7847 | 0.02564 | 0.0023 | 30.6045
7.5 | 0.8554 | 0.02947 | 0.0009 | 29.0261
8 | 0.9264 | 0.03468 | -0.0004 | 26.7128
8.5 | 0.9686 | 0.04055 | 0.0024 | 23.8866
9 | 0.9849 | 0.0464 | 0.0077 | 21.2263
9.5 | 0.9832 | 0.05301 | 0.0139 | 18.5474
10 | 0.9703 | 0.06054 | 0.0197 | 16.0274
10.5 | 0.928 | 0.06724 | 0.0262 | 13.8013
11 | 0.8734 | 0.07669 | 0.0272 | 11.3887
11.5 | 0.823 | 0.0919 | 0.0215 | 8.9554
12 | 0.7346 | 0.12717 | -0.0051 | 5.7765
12.5 | 0.7337 | 0.13639 | -0.0078 | 5.3794
13 | 0.7282 | 0.14499 | -0.0121 | 5.0224
13.5 | 0.7534 | 0.15386 | -0.0117 | 4.8967
14 | 0.7389 | 0.16145 | -0.0188 | 4.5766

## 15. Re 100k Mach 0.50 (1)
BIGFOIL.COM POLAR EXPORT
NACA66-311 a=0.2
NACA66-311 a=0.2 |  |  |  | Cl Max: | 1.142 | at alpha= | 20 | deg
JavaFoil+Calcfoil stall+Eppler ext transition |  |  |  | L/D Max: | 37.983 | at alpha= | 3 | deg
Re: | 100000 |  |  | Cd Min: | 0.01404 | at alpha= | 0.5 | deg
Mach: | 0.5 |  |  | Cl=0 at alpha= | -1.5909 | deg
|  |  |  | @ Cl=0.1, Cd= | 0.024914
|  |  |  | @ Cl=0.4, Cd= | 0.014556
|  |  |  | @ Cl=0.6, Cd= | 0.015885
alpha (deg) | Cl | Cd | Cm | Cl/Cd
-20 | -0.987 | 0.32504 | 0 | -3.037
-19.5 | -0.961 | 0.31294 | 0 | -3.072
-19 | -0.935 | 0.30588 | -0.001 | -3.058
-18.5 | -0.909 | 0.31288 | -0.001 | -2.907
-18 | -0.883 | 0.30768 | -0.001 | -2.871
-17.5 | -0.855 | 0.28503 | -0.002 | -3
-17 | -0.829 | 0.28109 | -0.002 | -2.948
-16.5 | -0.802 | 0.26988 | -0.002 | -2.973
-16 | -0.776 | 0.26494 | -0.003 | -2.93
-15.5 | -0.75 | 0.26026 | -0.003 | -2.881
-15 | -0.723 | 0.26481 | -0.003 | -2.732
-14.5 | -0.695 | 0.23732 | -0.003 | -2.93
-14 | -0.669 | 0.22362 | -0.004 | -2.991
-13.5 | -0.642 | 0.21689 | -0.004 | -2.961
-13 | -0.616 | 0.22556 | -0.004 | -2.729
-12.5 | -0.589 | 0.22205 | -0.005 | -2.652
-12 | -0.562 | 0.2044 | -0.005 | -2.751
-11.5 | -0.536 | 0.20075 | -0.006 | -2.668
-11 | -0.508 | 0.20084 | -0.005 | -2.528
-10.5 | -0.481 | 0.19933 | -0.006 | -2.413
-10 | -0.454 | 0.17949 | -0.006 | -2.531
-9.5 | -0.427 | 0.17716 | -0.006 | -2.412
-9 | -0.401 | 0.17423 | -0.007 | -2.299
-8.5 | -0.374 | 0.17189 | -0.007 | -2.174
-8 | -0.347 | 0.15654 | -0.007 | -2.215
-7.5 | -0.319 | 0.15731 | -0.007 | -2.029
-7 | -0.292 | 0.13757 | -0.007 | -2.125
-6.5 | -0.265 | 0.13967 | -0.007 | -1.9
-6 | -0.238 | 0.13955 | -0.008 | -1.708
-5.5 | -0.32 | 0.07033 | -0.008 | -4.556
-5 | -0.318 | 0.05669 | -0.008 | -5.612
-4.5 | -0.288 | 0.04892 | -0.009 | -5.893
-4 | -0.247 | 0.04379 | -0.009 | -5.652
-3.5 | -0.201 | 0.04043 | -0.01 | -4.969
-3 | -0.151 | 0.03771 | -0.01 | -3.999
-2.5 | -0.099 | 0.03577 | -0.011 | -2.755
-2 | -0.045 | 0.03447 | -0.012 | -1.303
-1.5 | 0.01 | 0.03343 | -0.012 | 0.286
-1 | 0.065 | 0.03269 | -0.013 | 1.974
-0.5 | 0.148 | 0.01425 | -0.03 | 10.415
0 | 0.208 | 0.01447 | -0.03 | 14.399
0.5 | 0.273 | 0.01404 | -0.031 | 19.409
1 | 0.337 | 0.01427 | -0.032 | 23.627
1.5 | 0.401 | 0.01456 | -0.032 | 27.563
2 | 0.465 | 0.0149 | -0.033 | 31.207
2.5 | 0.529 | 0.0152 | -0.034 | 34.81
3 | 0.592 | 0.01558 | -0.035 | 37.983
3.5 | 0.674 | 0.01871 | -0.037 | 36.005
4 | 0.734 | 0.01953 | -0.038 | 37.591
4.5 | 0.654 | 0.03857 | -0.018 | 16.953
5 | 0.699 | 0.04132 | -0.018 | 16.907
5.5 | 0.738 | 0.04493 | -0.017 | 16.434
6 | 0.766 | 0.0496 | -0.017 | 15.443
6.5 | 0.772 | 0.05607 | -0.016 | 13.767
7 | 0.726 | 0.06637 | -0.015 | 10.939
7.5 | 0.487 | 0.11146 | -0.015 | 4.366
8 | 0.513 | 0.14117 | -0.017 | 3.637
8.5 | 0.54 | 0.15457 | -0.017 | 3.491
9 | 0.566 | 0.14983 | -0.018 | 3.778
9.5 | 0.593 | 0.16687 | -0.021 | 3.555
10 | 0.619 | 0.18097 | -0.021 | 3.422
10.5 | 0.645 | 0.18386 | -0.022 | 3.51
11 | 0.671 | 0.1939 | -0.022 | 3.463
11.5 | 0.698 | 0.19132 | -0.023 | 3.646
12 | 0.725 | 0.21131 | -0.025 | 3.431
12.5 | 0.751 | 0.22493 | -0.026 | 3.338
13 | 0.777 | 0.22848 | -0.026 | 3.399
13.5 | 0.802 | 0.23157 | -0.026 | 3.465
14 | 0.83 | 0.24442 | -0.029 | 3.396
14.5 | 0.856 | 0.24896 | -0.03 | 3.437
15 | 0.881 | 0.26802 | -0.03 | 3.288
15.5 | 0.907 | 0.2767 | -0.031 | 3.277
16 | 0.935 | 0.30127 | -0.033 | 3.102
16.5 | 0.96 | 0.30336 | -0.033 | 3.165
17 | 0.985 | 0.30263 | -0.034 | 3.256
17.5 | 1.011 | 0.31116 | -0.035 | 3.248
18 | 1.039 | 0.33023 | -0.037 | 3.146
18.5 | 1.064 | 0.34205 | -0.037 | 3.111
19 | 1.089 | 0.34291 | -0.038 | 3.176
19.5 | 1.114 | 0.35148 | -0.039 | 3.17
20 | 1.142 | 0.34341 | -0.041 | 3.327

## 16. Re 100k Mach 0.50 (2)
BIGFOIL.COM POLAR EXPORT
NACA66-311 a=0.2
NACA66-311 a=0.2 |  |  |  | Cl Max: | 0.9636 | at alpha= | 20 | deg
XFOIL ncrit=9 |  |  |  | L/D Max: | 43.2382 | at alpha= | 5 | deg
Re: | 100000 |  |  | Cd Min: | 0.27892 | at alpha= | 20 | deg
Mach: | 0.5 |  |  | Cl=0 at alpha= | -0.95963 | deg
|  |  |  | @ Cl=0.1, Cd= | 0.027549
|  |  |  | @ Cl=0.4, Cd= | 0.029123
|  |  |  | @ Cl=0.6, Cd= | 0.02963
alpha (deg) | Cl | Cd | Cm | Cl/Cd
-20 | -0.5174 | 0.23008 | 0.017 | -2.2488
-19.5 | -0.4892 | 0.21435 | 0.0145 | -2.2822
-19 | -0.691 | 0.24903 | 0.03 | -2.7748
-18.5 | -0.6664 | 0.23941 | 0.0259 | -2.7835
-18 | -0.6437 | 0.23137 | 0.0212 | -2.7821
-17.5 | -0.6216 | 0.22375 | 0.0163 | -2.7781
-17 | -0.601 | 0.21696 | 0.0109 | -2.7701
-16.5 | -0.5892 | 0.21479 | 0.0037 | -2.7431
-16 | -0.5833 | 0.2132 | -0.003 | -2.7359
-15.5 | -0.5374 | 0.19302 | -0.0029 | -2.7842
-15 | -0.5165 | 0.18538 | -0.0071 | -2.7862
-14.5 | -0.5043 | 0.18073 | -0.0132 | -2.7904
-14 | -0.507 | 0.17933 | -0.0207 | -2.8272
-13.5 | -0.4612 | 0.16256 | -0.0199 | -2.8371
-13 | -0.4443 | 0.15536 | -0.0238 | -2.8598
-12.5 | -0.4483 | 0.15239 | -0.0312 | -2.9418
-12 | -0.4144 | 0.14045 | -0.0312 | -2.9505
-11.5 | -0.4125 | 0.13529 | -0.0368 | -3.049
-11 | -0.3922 | 0.12605 | -0.0385 | -3.1115
-10.5 | -0.3855 | 0.1197 | -0.0421 | -3.2206
-10 | -0.3785 | 0.11232 | -0.0445 | -3.3698
-9.5 | -0.3848 | 0.10727 | -0.0462 | -3.5872
-9 | -0.3899 | 0.10169 | -0.0422 | -3.8342
-8.5 | -0.4253 | 0.09927 | -0.0387 | -4.2843
-8 | -0.4353 | 0.0942 | -0.0334 | -4.621
-7.5 | -0.4906 | 0.09131 | -0.0324 | -5.3729
-7 | -0.506 | 0.08589 | -0.0273 | -5.8913
-6.5 | -0.5849 | 0.084 | -0.022 | -6.9631
-6 | -0.5835 | 0.07662 | -0.0162 | -7.6155
-5.5 | -0.6048 | 0.07116 | -0.0106 | -8.4992
-3.5 | -0.4786 | 0.04143 | -0.0169 | -11.552
-3 | -0.4203 | 0.03664 | -0.0154 | -11.4711
-2.5 | -0.3555 | 0.0325 | -0.0149 | -10.9385
-2 | -0.2776 | 0.03003 | -0.0162 | -9.2441
-1.5 | -0.2068 | 0.02819 | -0.0165 | -7.3359
-0.5 | 0.1759 | 0.02739 | -0.0544 | 6.4221
0 | 0.2341 | 0.02784 | -0.0553 | 8.4088
0.5 | 0.3021 | 0.02833 | -0.0578 | 10.6636
1 | 0.3404 | 0.02883 | -0.0547 | 11.8071
1.5 | 0.4136 | 0.02919 | -0.0573 | 14.1692
2 | 0.4525 | 0.02963 | -0.0536 | 15.2717
2.5 | 0.5017 | 0.02993 | -0.0513 | 16.7624
3 | 0.5907 | 0.02966 | -0.0546 | 19.9157
3.5 | 0.6379 | 0.02951 | -0.0506 | 21.6164
4 | 0.6878 | 0.02901 | -0.0461 | 23.7091
4.5 | 0.7902 | 0.02267 | -0.0404 | 34.8566
5 | 0.8332 | 0.01927 | -0.0268 | 43.2382
5.5 | 0.7787 | 0.02086 | -0.0067 | 37.3298
6 | 0.7437 | 0.02427 | 0.007 | 30.6428
6.5 | 0.7533 | 0.02734 | 0.0145 | 27.553
7 | 0.8053 | 0.03045 | 0.0188 | 26.4466
7.5 | 0.8821 | 0.03563 | 0.0198 | 24.7572
8 | 0.91 | 0.04144 | 0.0243 | 21.9595
8.5 | 0.9082 | 0.04785 | 0.0295 | 18.9801
9 | 0.8816 | 0.05432 | 0.0343 | 16.2297
9.5 | 0.8526 | 0.06232 | 0.0358 | 13.681
10 | 0.8222 | 0.07183 | 0.0342 | 11.4465
10.5 | 0.7916 | 0.08303 | 0.0294 | 9.5339
11 | 0.7354 | 0.10209 | 0.0137 | 7.2034
11.5 | 0.7231 | 0.1164 | 0.0056 | 6.2122
12 | 0.7152 | 0.13057 | -0.0027 | 5.4775
12.5 | 0.7072 | 0.14962 | -0.0153 | 4.7266
13 | 0.7306 | 0.16009 | -0.0176 | 4.5637
13.5 | 0.7421 | 0.16875 | -0.0211 | 4.3976
14.5 | 0.7569 | 0.18423 | -0.0312 | 4.1085
15 | 0.7721 | 0.1932 | -0.0356 | 3.9964
15.5 | 0.8111 | 0.2062 | -0.036 | 3.9336
16 | 0.8046 | 0.20969 | -0.045 | 3.8371
16.5 | 0.83 | 0.2202 | -0.0479 | 3.7693
17 | 0.8418 | 0.22677 | -0.0545 | 3.7121
17.5 | 0.8768 | 0.24116 | -0.0556 | 3.6358
18 | 0.8795 | 0.24398 | -0.0649 | 3.6048
18.5 | 0.9046 | 0.25355 | -0.0683 | 3.5677
19 | 0.9219 | 0.2621 | -0.0741 | 3.5174
19.5 | 0.9398 | 0.26934 | -0.0806 | 3.4893
20 | 0.9636 | 0.27892 | -0.0845 | 3.4548

## 17. Re 250k Mach 0.00 (1)
BIGFOIL.COM POLAR EXPORT
NACA66-311 a=0.2
NACA66-311 a=0.2 |  |  |  | Cl Max: | 0.882 | at alpha= | 10 | deg
JavaFoil+Calcfoil stall+Eppler ext transition |  |  |  | L/D Max: | 65.418 | at alpha= | 3.5 | deg
Re: | 250000 |  |  | Cd Min: | 0.00805 | at alpha= | 0 | deg
Mach: | 0 |  |  | Cl=0 at alpha= | -1.5851 | deg
|  |  |  | @ Cl=0.1, Cd= | 0.010184
|  |  |  | @ Cl=0.4, Cd= | 0.0083663
|  |  |  | @ Cl=0.6, Cd= | 0.010093
alpha (deg) | Cl | Cd | Cm | Cl/Cd
-16 | -0.403 | 0.2165 | -0.001 | -1.864
-15.5 | -0.424 | 0.20899 | -0.002 | -2.029
-15 | -0.445 | 0.18827 | -0.002 | -2.363
-14.5 | -0.466 | 0.17385 | -0.002 | -2.678
-14 | -0.486 | 0.16118 | -0.002 | -3.016
-13.5 | -0.506 | 0.14751 | -0.003 | -3.429
-13 | -0.524 | 0.13908 | -0.003 | -3.77
-12.5 | -0.541 | 0.12727 | -0.003 | -4.253
-12 | -0.556 | 0.11667 | -0.003 | -4.763
-11.5 | -0.566 | 0.10549 | -0.004 | -5.366
-11 | -0.569 | 0.10008 | -0.004 | -5.687
-10.5 | -0.569 | 0.08935 | -0.004 | -6.367
-10 | -0.565 | 0.08583 | -0.005 | -6.582
-9.5 | -0.557 | 0.07878 | -0.005 | -7.07
-9 | -0.545 | 0.07069 | -0.005 | -7.711
-8.5 | -0.529 | 0.06603 | -0.005 | -8.008
-8 | -0.509 | 0.06034 | -0.006 | -8.428
-7.5 | -0.484 | 0.05603 | -0.006 | -8.642
-7 | -0.456 | 0.05238 | -0.006 | -8.707
-6.5 | -0.424 | 0.04858 | -0.007 | -8.734
-6 | -0.389 | 0.04512 | -0.007 | -8.628
-5.5 | -0.351 | 0.0425 | -0.007 | -8.257
-5 | -0.31 | 0.03995 | -0.008 | -7.757
-4.5 | -0.267 | 0.03771 | -0.008 | -7.089
-4 | -0.224 | 0.03553 | -0.009 | -6.291
-3.5 | -0.179 | 0.03386 | -0.01 | -5.273
-3 | -0.133 | 0.03241 | -0.01 | -4.096
-2.5 | -0.086 | 0.03168 | -0.011 | -2.721
-2 | -0.039 | 0.03073 | -0.011 | -1.274
-1.5 | 0.008 | 0.02963 | -0.012 | 0.281
-1 | 0.07 | 0.01024 | -0.026 | 6.789
-0.5 | 0.129 | 0.01013 | -0.027 | 12.718
0 | 0.186 | 0.00805 | -0.027 | 23.155
0.5 | 0.244 | 0.0081 | -0.028 | 30.167
1 | 0.302 | 0.00818 | -0.029 | 36.945
1.5 | 0.359 | 0.00828 | -0.03 | 43.396
2 | 0.416 | 0.0084 | -0.03 | 49.568
2.5 | 0.473 | 0.00859 | -0.031 | 55.067
3 | 0.529 | 0.00874 | -0.032 | 60.537
3.5 | 0.584 | 0.00893 | -0.033 | 65.418
4 | 0.648 | 0.01358 | -0.034 | 47.705
4.5 | 0.702 | 0.0141 | -0.035 | 49.799
5 | 0.755 | 0.01465 | -0.035 | 51.522
5.5 | 0.806 | 0.01526 | -0.036 | 52.793
6 | 0.7 | 0.04044 | -0.018 | 17.308
6.5 | 0.735 | 0.04341 | -0.017 | 16.938
7 | 0.769 | 0.04663 | -0.016 | 16.483
7.5 | 0.799 | 0.04986 | -0.016 | 16.031
8 | 0.826 | 0.05344 | -0.016 | 15.454
8.5 | 0.849 | 0.0577 | -0.016 | 14.709
9 | 0.867 | 0.06184 | -0.016 | 14.021
9.5 | 0.88 | 0.06681 | -0.016 | 13.169
10 | 0.882 | 0.0721 | -0.016 | 12.231
10.5 | 0.878 | 0.07811 | -0.016 | 11.237
11 | 0.867 | 0.08471 | -0.015 | 10.24
11.5 | 0.852 | 0.09216 | -0.015 | 9.245
12 | 0.832 | 0.09921 | -0.015 | 8.383
12.5 | 0.807 | 0.10698 | -0.015 | 7.546
13 | 0.78 | 0.11647 | -0.015 | 6.693
13.5 | 0.749 | 0.12673 | -0.015 | 5.913
14 | 0.717 | 0.14174 | -0.015 | 5.061
14.5 | 0.684 | 0.14959 | -0.016 | 4.574
15 | 0.651 | 0.15652 | -0.016 | 4.157

## 18. Re 250k Mach 0.00 (2)
BIGFOIL.COM POLAR EXPORT
NACA66-311 a=0.2
NACA66-311 a=0.2 |  |  |  | Cl Max: | 1.0227 | at alpha= | 9.5 | deg
XFOIL ncrit=9 |  |  |  | L/D Max: | 69.4381 | at alpha= | 4.5 | deg
Re: | 250000 |  |  | Cd Min: | 0.09063 | at alpha= | 12.5 | deg
Mach: | 0 |  |  | Cl=0 at alpha= | -99 | deg
|  |  |  | @ Cl=0.1, Cd= | 0.01439
|  |  |  | @ Cl=0.4, Cd= | 0.013457
|  |  |  | @ Cl=0.6, Cd= | 0.012295
alpha (deg) | Cl | Cd | Cm | Cl/Cd
0 | 0.195 | 0.01439 | -0.0318 | 13.5511
0.5 | 0.2575 | 0.01409 | -0.0334 | 18.2754
1 | 0.3064 | 0.01397 | -0.0326 | 21.9327
1.5 | 0.3598 | 0.01365 | -0.0323 | 26.359
2 | 0.4266 | 0.01333 | -0.0348 | 32.003
2.5 | 0.4805 | 0.01309 | -0.0347 | 36.7074
3 | 0.543 | 0.01277 | -0.0363 | 42.5215
3.5 | 0.609 | 0.01222 | -0.0381 | 49.8363
4 | 0.6655 | 0.0112 | -0.0371 | 59.4196
4.5 | 0.7291 | 0.0105 | -0.0383 | 69.4381
5 | 0.7701 | 0.01173 | -0.0361 | 65.6522
5.5 | 0.7959 | 0.0161 | -0.0345 | 49.4348
6 | 0.8108 | 0.01717 | -0.0279 | 47.2219
6.5 | 0.8019 | 0.01806 | -0.0168 | 44.402
7 | 0.805 | 0.01953 | -0.0079 | 41.2186
7.5 | 0.8348 | 0.02117 | -0.0041 | 39.4332
8 | 0.8825 | 0.0238 | -0.0035 | 37.0798
8.5 | 0.9452 | 0.02813 | -0.0051 | 33.6011
9 | 0.9907 | 0.03215 | -0.0037 | 30.8149
9.5 | 1.0227 | 0.03705 | -0.0007 | 27.6032
11 | 0.9948 | 0.07084 | 0.0162 | 14.0429
12 | 0.8998 | 0.07955 | 0.0251 | 11.3111
12.5 | 0.8554 | 0.09063 | 0.0217 | 9.4384

## 19. Re 250k Mach 0.10 (1)
BIGFOIL.COM POLAR EXPORT
NACA66-311 a=0.2
NACA66-311 a=0.2 |  |  |  | Cl Max: | 0.877 | at alpha= | 9.5 | deg
JavaFoil+Calcfoil stall+Eppler ext transition |  |  |  | L/D Max: | 65.259 | at alpha= | 3.5 | deg
Re: | 250000 |  |  | Cd Min: | 0.00806 | at alpha= | 0 | deg
Mach: | 0.1 |  |  | Cl=0 at alpha= | -1.5851 | deg
|  |  |  | @ Cl=0.1, Cd= | 0.010209
|  |  |  | @ Cl=0.4, Cd= | 0.0083889
|  |  |  | @ Cl=0.6, Cd= | 0.0099425
alpha (deg) | Cl | Cd | Cm | Cl/Cd
-15.5 | -0.38 | 0.22104 | -0.002 | -1.719
-15 | -0.403 | 0.19992 | -0.002 | -2.018
-14.5 | -0.427 | 0.18677 | -0.002 | -2.286
-14 | -0.45 | 0.17056 | -0.002 | -2.641
-13.5 | -0.473 | 0.15874 | -0.003 | -2.982
-13 | -0.495 | 0.14242 | -0.003 | -3.478
-12.5 | -0.516 | 0.13304 | -0.003 | -3.878
-12 | -0.534 | 0.12362 | -0.003 | -4.319
-11.5 | -0.548 | 0.109 | -0.004 | -5.025
-11 | -0.554 | 0.0999 | -0.004 | -5.545
-10.5 | -0.556 | 0.09181 | -0.004 | -6.061
-10 | -0.555 | 0.08739 | -0.005 | -6.353
-9.5 | -0.55 | 0.0789 | -0.005 | -6.967
-9 | -0.54 | 0.07077 | -0.005 | -7.627
-8.5 | -0.525 | 0.06682 | -0.005 | -7.863
-8 | -0.507 | 0.06094 | -0.006 | -8.312
-7.5 | -0.483 | 0.05634 | -0.006 | -8.577
-7 | -0.456 | 0.05304 | -0.006 | -8.598
-6.5 | -0.425 | 0.0485 | -0.007 | -8.759
-6 | -0.39 | 0.0455 | -0.007 | -8.576
-5.5 | -0.352 | 0.04277 | -0.007 | -8.23
-5 | -0.311 | 0.04013 | -0.008 | -7.751
-4.5 | -0.268 | 0.03784 | -0.008 | -7.092
-4 | -0.224 | 0.03565 | -0.009 | -6.297
-3.5 | -0.179 | 0.03392 | -0.01 | -5.289
-3 | -0.133 | 0.03224 | -0.01 | -4.137
-2.5 | -0.087 | 0.03169 | -0.011 | -2.733
-2 | -0.039 | 0.03075 | -0.011 | -1.279
-1.5 | 0.008 | 0.02971 | -0.012 | 0.281
-1 | 0.07 | 0.01029 | -0.026 | 6.787
-0.5 | 0.129 | 0.01013 | -0.027 | 12.787
0 | 0.187 | 0.00806 | -0.027 | 23.235
0.5 | 0.245 | 0.00811 | -0.028 | 30.254
1 | 0.303 | 0.00819 | -0.029 | 37.025
1.5 | 0.361 | 0.0083 | -0.03 | 43.49
2 | 0.418 | 0.00843 | -0.03 | 49.642
2.5 | 0.475 | 0.00862 | -0.031 | 55.099
3 | 0.531 | 0.0088 | -0.032 | 60.404
3.5 | 0.587 | 0.009 | -0.033 | 65.259
4 | 0.651 | 0.01364 | -0.034 | 47.724
4.5 | 0.705 | 0.01419 | -0.035 | 49.689
5 | 0.758 | 0.01472 | -0.036 | 51.504
5.5 | 0.809 | 0.01536 | -0.036 | 52.662
6 | 0.857 | 0.01599 | -0.037 | 53.571
6.5 | 0.738 | 0.04371 | -0.017 | 16.884
7 | 0.771 | 0.04664 | -0.016 | 16.527
7.5 | 0.801 | 0.04984 | -0.016 | 16.071
8 | 0.827 | 0.05381 | -0.016 | 15.37
8.5 | 0.849 | 0.05769 | -0.016 | 14.713
9 | 0.866 | 0.06225 | -0.016 | 13.909
9.5 | 0.877 | 0.06761 | -0.016 | 12.97
10 | 0.876 | 0.07242 | -0.016 | 12.099
10.5 | 0.869 | 0.07944 | -0.016 | 10.939
11 | 0.855 | 0.08695 | -0.015 | 9.836
11.5 | 0.836 | 0.09317 | -0.015 | 8.971
12 | 0.811 | 0.09944 | -0.015 | 8.159
12.5 | 0.783 | 0.10868 | -0.015 | 7.201
13 | 0.75 | 0.11958 | -0.015 | 6.274
13.5 | 0.715 | 0.12662 | -0.015 | 5.651
14 | 0.679 | 0.14253 | -0.015 | 4.764
14.5 | 0.642 | 0.15397 | -0.015 | 4.168

## 20. Re 250k Mach 0.10 (2)
BIGFOIL.COM POLAR EXPORT
NACA66-311 a=0.2
NACA66-311 a=0.2 |  |  |  | Cl Max: | 1.0235 | at alpha= | 10 | deg
XFOIL ncrit=9 |  |  |  | L/D Max: | 69.5722 | at alpha= | 4.5 | deg
Re: | 250000 |  |  | Cd Min: | 0.16282 | at alpha= | 15 | deg
Mach: | 0.1 |  |  | Cl=0 at alpha= | -99 | deg
|  |  |  | @ Cl=0.1, Cd= | 0.01445
|  |  |  | @ Cl=0.4, Cd= | 0.013509
|  |  |  | @ Cl=0.6, Cd= | 0.01232
alpha (deg) | Cl | Cd | Cm | Cl/Cd
0 | 0.1945 | 0.01445 | -0.0317 | 13.4602
0.5 | 0.2581 | 0.01413 | -0.0334 | 18.2661
1 | 0.3094 | 0.01401 | -0.033 | 22.0842
1.5 | 0.3595 | 0.01374 | -0.0321 | 26.1645
2 | 0.428 | 0.01335 | -0.0347 | 32.0599
2.5 | 0.4846 | 0.01311 | -0.0351 | 36.9641
3 | 0.5446 | 0.0128 | -0.0361 | 42.5469
3.5 | 0.6116 | 0.01222 | -0.038 | 50.0491
4 | 0.6674 | 0.01124 | -0.0369 | 59.3772
4.5 | 0.7319 | 0.01052 | -0.038 | 69.5722
5 | 0.7708 | 0.01196 | -0.0355 | 64.4482
5.5 | 0.7978 | 0.01624 | -0.034 | 49.1256
6 | 0.8109 | 0.01729 | -0.0271 | 46.8999
6.5 | 0.8002 | 0.01817 | -0.0155 | 44.0396
7 | 0.804 | 0.01967 | -0.0068 | 40.8744
7.5 | 0.8351 | 0.02139 | -0.0031 | 39.0416
8 | 0.8864 | 0.02424 | -0.003 | 36.5677
8.5 | 0.9486 | 0.02861 | -0.0044 | 33.1562
9 | 0.9921 | 0.03271 | -0.0026 | 30.3302
9.5 | 1.0214 | 0.03794 | 0.0008 | 26.9215
10 | 1.0235 | 0.04947 | 0.0061 | 20.6893
11 | 0.9898 | 0.07236 | 0.0171 | 13.6788
11.5 | 0.949 | 0.07746 | 0.0229 | 12.2515
12 | 0.9023 | 0.0841 | 0.0247 | 10.7289
12.5 | 0.8571 | 0.0937 | 0.0219 | 9.1473
13 | 0.8225 | 0.10629 | 0.0157 | 7.7383
13.5 | 0.7804 | 0.12262 | 0.0038 | 6.3644
14 | 0.7621 | 0.13989 | -0.0071 | 5.4479
14.5 | 0.7485 | 0.15547 | -0.0188 | 4.8144
15 | 0.7584 | 0.16282 | -0.0222 | 4.6579

## 21. Re 250k Mach 0.25 (1)
BIGFOIL.COM POLAR EXPORT
NACA66-311 a=0.2
NACA66-311 a=0.2 |  |  |  | Cl Max: | 0.85 | at alpha= | 9 | deg
JavaFoil+Calcfoil stall+Eppler ext transition |  |  |  | L/D Max: | 65.373 | at alpha= | 3.5 | deg
Re: | 250000 |  |  | Cd Min: | 0.00792 | at alpha= | 0 | deg
Mach: | 0.25 |  |  | Cl=0 at alpha= | -1.5918 | deg
|  |  |  | @ Cl=0.1, Cd= | 0.010301
|  |  |  | @ Cl=0.4, Cd= | 0.21851
|  |  |  | @ Cl=0.6, Cd= | 0.21851
alpha (deg) | Cl | Cd | Cm | Cl/Cd
-13.5 | -0.126 | 0.23518 | -0.003 | -0.537
-13 | -0.215 | 0.20042 | -0.003 | -1.072
-12.5 | -0.279 | 0.18358 | -0.003 | -1.52
-12 | -0.336 | 0.15981 | -0.003 | -2.1
-11.5 | -0.384 | 0.14712 | -0.004 | -2.607
-11 | -0.419 | 0.12773 | -0.004 | -3.277
-10.5 | -0.448 | 0.11098 | -0.004 | -4.034
-10 | -0.47 | 0.10434 | -0.005 | -4.506
-9.5 | -0.486 | 0.08648 | -0.005 | -5.615
-9 | -0.493 | 0.08009 | -0.005 | -6.162
-8.5 | -0.494 | 0.07267 | -0.005 | -6.796
-8 | -0.487 | 0.06517 | -0.006 | -7.469
-7.5 | -0.473 | 0.05921 | -0.006 | -7.982
-7 | -0.452 | 0.05531 | -0.006 | -8.172
-6.5 | -0.426 | 0.05047 | -0.007 | -8.432
-6 | -0.394 | 0.04661 | -0.007 | -8.45
-5.5 | -0.357 | 0.04359 | -0.008 | -8.196
-5 | -0.317 | 0.04088 | -0.008 | -7.746
-4.5 | -0.274 | 0.03843 | -0.009 | -7.13
-4 | -0.23 | 0.03603 | -0.009 | -6.371
-3.5 | -0.184 | 0.03397 | -0.01 | -5.409
-3 | -0.137 | 0.03303 | -0.01 | -4.142
-2.5 | -0.089 | 0.03187 | -0.011 | -2.788
-2 | -0.04 | 0.03081 | -0.011 | -1.311
-1.5 | 0.009 | 0.02971 | -0.013 | 0.289
-1 | 0.072 | 0.01037 | -0.027 | 6.923
-0.5 | 0.133 | 0.01022 | -0.027 | 13.023
0 | 0.192 | 0.00792 | -0.028 | 24.262
0.5 | 0.252 | 0.00824 | -0.029 | 30.544
1 | 0.311 | 0.00833 | -0.03 | 37.337
1.5 | 0.37 | 0.00842 | -0.03 | 43.951
2 | 0.429 | 0.00861 | -0.031 | 49.837
2.5 | 0.487 | 0.00878 | -0.032 | 55.451
3 | 0.545 | 0.00899 | -0.033 | 60.609
3.5 | 0.602 | 0.00921 | -0.034 | 65.373
4 | 0.667 | 0.01397 | -0.035 | 47.762
4.5 | 0.722 | 0.01453 | -0.036 | 49.724
5 | 0.776 | 0.01515 | -0.036 | 51.214
5.5 | 0.827 | 0.01582 | -0.037 | 52.305
6 | 0.717 | 0.04122 | -0.017 | 17.394
6.5 | 0.752 | 0.04418 | -0.017 | 17.029
7 | 0.783 | 0.04744 | -0.016 | 16.501
7.5 | 0.809 | 0.05093 | -0.016 | 15.883
8 | 0.829 | 0.05491 | -0.016 | 15.104
8.5 | 0.843 | 0.06028 | -0.016 | 13.984
9 | 0.85 | 0.06519 | -0.016 | 13.032
9.5 | 0.846 | 0.0722 | -0.015 | 11.722
10 | 0.825 | 0.07936 | -0.015 | 10.399
10.5 | 0.793 | 0.0863 | -0.015 | 9.185
11 | 0.749 | 0.09633 | -0.014 | 7.774
11.5 | 0.695 | 0.10989 | -0.014 | 6.323
12 | 0.632 | 0.12372 | -0.015 | 5.107
12.5 | 0.561 | 0.14049 | -0.015 | 3.994
13 | 0.484 | 0.15812 | -0.016 | 3.062
13.5 | 0.401 | 0.19274 | -0.016 | 2.083
14 | 0.312 | 0.21851 | -0.017 | 1.427

## 22. Re 250k Mach 0.25 (2)
BIGFOIL.COM POLAR EXPORT
NACA66-311 a=0.2
NACA66-311 a=0.2 |  |  |  | Cl Max: | 1.002 | at alpha= | 9.5 | deg
XFOIL ncrit=9 |  |  |  | L/D Max: | 69.5896 | at alpha= | 4.5 | deg
Re: | 250000 |  |  | Cd Min: | 0.24537 | at alpha= | -20 | deg
Mach: | 0.25 |  |  | Cl=0 at alpha= | -2.2215 | deg
|  |  |  | @ Cl=0.1, Cd= | 0.013976
|  |  |  | @ Cl=0.4, Cd= | 0.013869
|  |  |  | @ Cl=0.6, Cd= | 0.012587
alpha (deg) | Cl | Cd | Cm | Cl/Cd
-20 | -0.6873 | 0.24537 | 0.0349 | -2.8011
-19.5 | -0.6689 | 0.23724 | 0.0308 | -2.8195
-19 | -0.6479 | 0.22846 | 0.0282 | -2.8359
-18.5 | -0.6297 | 0.2218 | 0.0242 | -2.839
-18 | -0.6118 | 0.21512 | 0.0202 | -2.844
-17.5 | -0.5942 | 0.20836 | 0.0161 | -2.8518
-17 | -0.5767 | 0.20151 | 0.0117 | -2.8619
-16.5 | -0.5638 | 0.19611 | 0.0058 | -2.8749
-16 | -0.5551 | 0.1908 | 0.0003 | -2.9093
-15.5 | -0.5323 | 0.18015 | -0.0018 | -2.9548
-15 | -0.5129 | 0.17263 | -0.004 | -2.9711
-14.5 | -0.4974 | 0.16564 | -0.0076 | -3.0029
-14 | -0.4834 | 0.15842 | -0.0113 | -3.0514
-13.5 | -0.4732 | 0.15163 | -0.0163 | -3.1208
-13 | -0.4686 | 0.14517 | -0.0225 | -3.2279
-12.5 | -0.4601 | 0.13765 | -0.0275 | -3.3425
-12 | -0.4468 | 0.1274 | -0.0285 | -3.5071
-11.5 | -0.4293 | 0.12068 | -0.0295 | -3.5573
-11 | -0.4206 | 0.11326 | -0.0332 | -3.7136
-10.5 | -0.4156 | 0.10551 | -0.0383 | -3.939
-10 | -0.4161 | 0.09764 | -0.047 | -4.2616
-9.5 | -0.4254 | 0.08943 | -0.0548 | -4.7568
-9 | -0.4348 | 0.08124 | -0.0629 | -5.352
-8.5 | -0.4267 | 0.06869 | -0.0701 | -6.212
-8 | -0.4054 | 0.06129 | -0.0749 | -6.6145
-7.5 | -0.3916 | 0.0546 | -0.0772 | -7.1722
-7 | -0.3828 | 0.05221 | -0.0732 | -7.3319
-6.5 | -0.3683 | 0.04251 | -0.0722 | -8.6638
-6 | -0.3406 | 0.04164 | -0.0672 | -8.1796
-5.5 | -0.3159 | 0.03393 | -0.0656 | -9.3103
-5 | -0.2806 | 0.03048 | -0.0627 | -9.206
-4.5 | -0.2311 | 0.02488 | -0.0578 | -9.2886
-4 | -0.177 | 0.02102 | -0.0566 | -8.4206
-3.5 | -0.123 | 0.019 | -0.0556 | -6.4737
-3 | -0.0692 | 0.01747 | -0.0546 | -3.9611
-2.5 | -0.0244 | 0.0159 | -0.0524 | -1.5346
-2 | 0.0194 | 0.0152 | -0.0499 | 1.2763
-1.5 | 0.0568 | 0.01402 | -0.0466 | 4.0514
-1 | 0.0633 | 0.01288 | -0.034 | 4.9146
-0.5 | 0.1045 | 0.01411 | -0.0273 | 7.4061
0 | 0.1933 | 0.01474 | -0.0312 | 13.114
0.5 | 0.2561 | 0.01458 | -0.0327 | 17.5652
1 | 0.3199 | 0.01421 | -0.034 | 22.5123
1.5 | 0.3611 | 0.01402 | -0.0312 | 25.7561
2 | 0.4305 | 0.01375 | -0.0338 | 31.3091
2.5 | 0.4965 | 0.01337 | -0.0354 | 37.1354
3 | 0.5529 | 0.01297 | -0.035 | 42.6291
3.5 | 0.623 | 0.0124 | -0.0371 | 50.2419
4 | 0.6834 | 0.01131 | -0.0363 | 60.4244
4.5 | 0.746 | 0.01072 | -0.0363 | 69.5896
5 | 0.7715 | 0.01342 | -0.0322 | 57.4888
5.5 | 0.8071 | 0.01705 | -0.0314 | 47.3372
6 | 0.8074 | 0.01788 | -0.0217 | 45.1566
6.5 | 0.7864 | 0.0186 | -0.0079 | 42.2796
7 | 0.8014 | 0.02055 | -0.0013 | 38.9976
7.5 | 0.8395 | 0.02262 | 0.0017 | 37.1132
8 | 0.9149 | 0.02759 | -0.0015 | 33.1606
8.5 | 0.9614 | 0.03129 | 0.0005 | 30.7255
9 | 0.9914 | 0.03584 | 0.0043 | 27.6618
9.5 | 1.002 | 0.04165 | 0.0099 | 24.0576
10 | 0.9868 | 0.04839 | 0.0176 | 20.3926
10.5 | 0.9593 | 0.05579 | 0.0235 | 17.1948
12.5 | 0.763 | 0.11319 | 0.0046 | 6.7409
13 | 0.7455 | 0.12875 | -0.0053 | 5.7903
13.5 | 0.7474 | 0.13826 | -0.0096 | 5.4058
14 | 0.7586 | 0.14568 | -0.0088 | 5.2073
14.5 | 0.7534 | 0.15869 | -0.0181 | 4.7476

## 23. Re 250k Mach 0.50 (1)
BIGFOIL.COM POLAR EXPORT
NACA66-311 a=0.2
NACA66-311 a=0.2 |  |  |  | Cl Max: | 1.143 | at alpha= | 20 | deg
JavaFoil+Calcfoil stall+Eppler ext transition |  |  |  | L/D Max: | 62.637 | at alpha= | 3 | deg
Re: | 250000 |  |  | Cd Min: | 0.00874 | at alpha= | 1 | deg
Mach: | 0.5 |  |  | Cl=0 at alpha= | -1.5909 | deg
|  |  |  | @ Cl=0.1, Cd= | 0.010168
|  |  |  | @ Cl=0.4, Cd= | 0.0088865
|  |  |  | @ Cl=0.6, Cd= | 0.0096178
alpha (deg) | Cl | Cd | Cm | Cl/Cd
-20 | -0.987 | 0.25316 | 0 | -3.9
-19.5 | -0.961 | 0.25051 | 0 | -3.838
-19 | -0.935 | 0.23784 | -0.001 | -3.933
-18.5 | -0.909 | 0.23209 | -0.001 | -3.919
-18 | -0.883 | 0.22711 | -0.001 | -3.89
-17.5 | -0.855 | 0.22396 | -0.002 | -3.819
-17 | -0.829 | 0.21317 | -0.002 | -3.888
-16.5 | -0.803 | 0.20692 | -0.002 | -3.878
-16 | -0.776 | 0.20224 | -0.003 | -3.838
-15.5 | -0.75 | 0.19778 | -0.003 | -3.792
-15 | -0.723 | 0.20713 | -0.003 | -3.493
-14.5 | -0.696 | 0.18892 | -0.003 | -3.682
-14 | -0.669 | 0.1769 | -0.004 | -3.781
-13.5 | -0.642 | 0.17105 | -0.004 | -3.755
-13 | -0.616 | 0.17204 | -0.004 | -3.579
-12.5 | -0.589 | 0.1685 | -0.005 | -3.496
-12 | -0.562 | 0.15277 | -0.005 | -3.682
-11.5 | -0.536 | 0.14932 | -0.006 | -3.588
-11 | -0.508 | 0.15085 | -0.005 | -3.367
-10.5 | -0.481 | 0.14797 | -0.006 | -3.251
-10 | -0.454 | 0.13748 | -0.006 | -3.304
-9.5 | -0.427 | 0.13489 | -0.006 | -3.169
-9 | -0.401 | 0.13197 | -0.007 | -3.036
-8.5 | -0.374 | 0.12946 | -0.007 | -2.887
-8 | -0.347 | 0.11632 | -0.008 | -2.981
-7.5 | -0.319 | 0.11139 | -0.007 | -2.866
-7 | -0.292 | 0.10516 | -0.007 | -2.78
-6.5 | -0.265 | 0.10395 | -0.008 | -2.554
-6 | -0.238 | 0.10163 | -0.008 | -2.346
-5.5 | -0.32 | 0.05756 | -0.008 | -5.568
-5 | -0.318 | 0.04775 | -0.008 | -6.663
-4.5 | -0.288 | 0.04265 | -0.009 | -6.759
-4 | -0.248 | 0.03881 | -0.01 | -6.378
-3.5 | -0.201 | 0.0362 | -0.01 | -5.551
-3 | -0.151 | 0.03404 | -0.011 | -4.433
-2.5 | -0.099 | 0.03251 | -0.012 | -3.034
-2 | -0.045 | 0.03137 | -0.012 | -1.433
-1.5 | 0.01 | 0.03051 | -0.013 | 0.313
-1 | 0.08 | 0.0102 | -0.029 | 7.849
-0.5 | 0.149 | 0.01009 | -0.03 | 14.717
0 | 0.213 | 0.0103 | -0.031 | 20.663
0.5 | 0.278 | 0.00904 | -0.032 | 30.775
1 | 0.344 | 0.00874 | -0.033 | 39.349
1.5 | 0.409 | 0.00891 | -0.034 | 45.946
2 | 0.474 | 0.00916 | -0.034 | 51.74
2.5 | 0.539 | 0.00937 | -0.035 | 57.524
3 | 0.603 | 0.00963 | -0.036 | 62.637
3.5 | 0.676 | 0.0147 | -0.038 | 46.011
4 | 0.737 | 0.0154 | -0.039 | 47.879
4.5 | 0.795 | 0.01625 | -0.04 | 48.929
5 | 0.849 | 0.01711 | -0.04 | 49.608
5.5 | 0.739 | 0.04032 | -0.018 | 18.331
6 | 0.766 | 0.04419 | -0.017 | 17.341
6.5 | 0.772 | 0.04919 | -0.017 | 15.696
7 | 0.726 | 0.05704 | -0.016 | 12.731
7.5 | 0.487 | 0.08855 | -0.015 | 5.496
8 | 0.513 | 0.10551 | -0.018 | 4.867
8.5 | 0.54 | 0.11619 | -0.018 | 4.645
9 | 0.566 | 0.11221 | -0.018 | 5.045
9.5 | 0.593 | 0.12571 | -0.021 | 4.719
10 | 0.619 | 0.13341 | -0.021 | 4.642
10.5 | 0.645 | 0.13621 | -0.022 | 4.739
11 | 0.672 | 0.14646 | -0.022 | 4.585
11.5 | 0.698 | 0.14448 | -0.023 | 4.829
12 | 0.725 | 0.15462 | -0.025 | 4.689
12.5 | 0.751 | 0.17054 | -0.026 | 4.402
13 | 0.777 | 0.17412 | -0.026 | 4.46
13.5 | 0.802 | 0.17737 | -0.026 | 4.524
14 | 0.83 | 0.18283 | -0.029 | 4.54
14.5 | 0.856 | 0.18709 | -0.03 | 4.574
15 | 0.881 | 0.20149 | -0.03 | 4.373
15.5 | 0.907 | 0.20672 | -0.031 | 4.387
16 | 0.935 | 0.22586 | -0.033 | 4.138
16.5 | 0.96 | 0.22902 | -0.033 | 4.192
17 | 0.985 | 0.23415 | -0.034 | 4.209
17.5 | 1.011 | 0.2346 | -0.035 | 4.309
18 | 1.039 | 0.25091 | -0.037 | 4.14
18.5 | 1.064 | 0.255 | -0.037 | 4.173
19 | 1.089 | 0.2618 | -0.038 | 4.16
19.5 | 1.114 | 0.26639 | -0.039 | 4.183
20 | 1.143 | 0.26392 | -0.041 | 4.331

## 24. Re 250k Mach 0.50 (2)
BIGFOIL.COM POLAR EXPORT
NACA66-311 a=0.2
NACA66-311 a=0.2 |  |  |  | Cl Max: | 0.965 | at alpha= | 20 | deg
XFOIL ncrit=9 |  |  |  | L/D Max: | 62.5231 | at alpha= | 4 | deg
Re: | 250000 |  |  | Cd Min: | 0.27786 | at alpha= | 20 | deg
Mach: | 0.5 |  |  | Cl=0 at alpha= | -2.2186 | deg
|  |  |  | @ Cl=0.1, Cd= | 0.014441
|  |  |  | @ Cl=0.4, Cd= | 0.015367
|  |  |  | @ Cl=0.6, Cd= | 0.014036
alpha (deg) | Cl | Cd | Cm | Cl/Cd
-20 | -0.7384 | 0.2625 | 0.045 | -2.813
-19.5 | -0.7159 | 0.25455 | 0.04 | -2.8124
-19 | -0.6934 | 0.24664 | 0.0348 | -2.8114
-18.5 | -0.6707 | 0.2387 | 0.0297 | -2.8098
-18 | -0.6481 | 0.23082 | 0.0244 | -2.8078
-17.5 | -0.6278 | 0.22436 | 0.0181 | -2.7982
-17 | -0.6111 | 0.21863 | 0.0117 | -2.7951
-16.5 | -0.5859 | 0.20775 | 0.008 | -2.8202
-16 | -0.5617 | 0.19876 | 0.0049 | -2.826
-15.5 | -0.5402 | 0.19108 | 0.0005 | -2.8271
-15 | -0.5195 | 0.18319 | -0.0042 | -2.8359
-14.5 | -0.5002 | 0.17598 | -0.0096 | -2.8424
-14 | -0.4908 | 0.17072 | -0.0164 | -2.8749
-13.5 | -0.4775 | 0.16349 | -0.0222 | -2.9207
-13 | -0.4475 | 0.15144 | -0.0229 | -2.955
-12.5 | -0.428 | 0.14377 | -0.0259 | -2.977
-12 | -0.4118 | 0.1363 | -0.0301 | -3.0213
-11.5 | -0.4041 | 0.12979 | -0.0371 | -3.1135
-11 | -0.3962 | 0.12274 | -0.0437 | -3.228
-10.5 | -0.3842 | 0.11297 | -0.0466 | -3.4009
-10 | -0.3686 | 0.10568 | -0.0466 | -3.4879
-9 | -0.3446 | 0.09043 | -0.0622 | -3.8107
-8.5 | -0.331 | 0.07958 | -0.0822 | -4.1593
-8 | -0.3062 | 0.07031 | -0.0819 | -4.355
-7.5 | -0.2972 | 0.06194 | -0.0902 | -4.7982
-7 | -0.3109 | 0.05595 | -0.091 | -5.5567
-6 | -0.3191 | 0.04507 | -0.0849 | -7.0801
-5.5 | -0.3106 | 0.04079 | -0.0799 | -7.6146
-5 | -0.2895 | 0.03685 | -0.0753 | -7.8562
-4.5 | -0.2474 | 0.03098 | -0.0704 | -7.9858
-4 | -0.2013 | 0.02555 | -0.0664 | -7.8787
-3.5 | -0.1489 | 0.02275 | -0.0633 | -6.5451
-3 | -0.087 | 0.02011 | -0.0617 | -4.3262
-2.5 | -0.0264 | 0.01815 | -0.0601 | -1.4545
-2 | 0.0205 | 0.01704 | -0.0567 | 1.2031
-1.5 | 0.0626 | 0.01636 | -0.0525 | 3.8264
-1 | 0.0882 | 0.01395 | -0.0458 | 6.3226
-0.5 | 0.1048 | 0.01464 | -0.0318 | 7.1585
0 | 0.178 | 0.01591 | -0.0291 | 11.1879
0.5 | 0.2799 | 0.016 | -0.0351 | 17.4937
1 | 0.3231 | 0.01572 | -0.0311 | 20.5534
1.5 | 0.3923 | 0.01542 | -0.0321 | 25.441
2 | 0.4509 | 0.01502 | -0.0307 | 30.02
2.5 | 0.5222 | 0.01455 | -0.0314 | 35.89
3 | 0.5997 | 0.01404 | -0.0331 | 42.7137
3.5 | 0.6643 | 0.01311 | -0.0313 | 50.6712
4 | 0.7434 | 0.01189 | -0.0313 | 62.5231
4.5 | 0.7781 | 0.01308 | -0.025 | 59.4878
5 | 0.7751 | 0.01731 | -0.0177 | 44.7776
6 | 0.7586 | 0.01992 | 0.0048 | 38.0823
6.5 | 0.7761 | 0.02217 | 0.0115 | 35.0068
7 | 0.8115 | 0.02517 | 0.0164 | 32.2408
7.5 | 0.8661 | 0.02847 | 0.0197 | 30.4215
8 | 0.9029 | 0.03319 | 0.0238 | 27.204
8.5 | 0.9054 | 0.03927 | 0.0287 | 23.0558
9 | 0.8881 | 0.04608 | 0.0332 | 19.273
9.5 | 0.8643 | 0.05365 | 0.0353 | 16.11
10 | 0.8353 | 0.06276 | 0.0343 | 13.3094
11 | 0.7806 | 0.08598 | 0.0221 | 9.0789
11.5 | 0.7428 | 0.10709 | 0.0071 | 6.9362
12 | 0.7312 | 0.12167 | -0.0007 | 6.0097
12.5 | 0.7358 | 0.13662 | -0.0049 | 5.3857
13 | 0.7316 | 0.14814 | -0.0143 | 4.9386
13.5 | 0.754 | 0.1566 | -0.0139 | 4.8148
14 | 0.7483 | 0.16848 | -0.0254 | 4.4415
14.5 | 0.7634 | 0.17732 | -0.03 | 4.3052
15 | 0.79 | 0.18676 | -0.03 | 4.23
15.5 | 0.7927 | 0.19637 | -0.0399 | 4.0368
16 | 0.8081 | 0.20518 | -0.0459 | 3.9385
16.5 | 0.8316 | 0.21352 | -0.0486 | 3.8947
17 | 0.855 | 0.225 | -0.0517 | 3.8
17.5 | 0.8658 | 0.23299 | -0.0598 | 3.716
18 | 0.8817 | 0.24154 | -0.067 | 3.6503
18.5 | 0.9019 | 0.25029 | -0.0723 | 3.6034
19 | 0.9229 | 0.2586 | -0.0768 | 3.5688
19.5 | 0.9525 | 0.27157 | -0.0783 | 3.5074
20 | 0.965 | 0.27786 | -0.0864 | 3.473

## 25. Re 500k Mach 0.00 (1)
BIGFOIL.COM POLAR EXPORT
NACA66-311 a=0.2
NACA66-311 a=0.2 |  |  |  | Cl Max: | 0.941 | at alpha= | 7 | deg
JavaFoil+Calcfoil stall+Eppler ext transition |  |  |  | L/D Max: | 91.536 | at alpha= | 3.5 | deg
Re: | 500000 |  |  | Cd Min: | 0.00558 | at alpha= | 0 | deg
Mach: | 0 |  |  | Cl=0 at alpha= | -1.5848 | deg
|  |  |  | @ Cl=0.1, Cd= | 0.0081719
|  |  |  | @ Cl=0.4, Cd= | 0.0061566
|  |  |  | @ Cl=0.6, Cd= | 0.0069746
alpha (deg) | Cl | Cd | Cm | Cl/Cd
-16 | -0.404 | 0.1791 | -0.002 | -2.254
-15.5 | -0.424 | 0.17049 | -0.002 | -2.489
-15 | -0.445 | 0.16212 | -0.002 | -2.745
-14.5 | -0.466 | 0.14784 | -0.002 | -3.151
-14 | -0.486 | 0.14431 | -0.002 | -3.37
-13.5 | -0.506 | 0.13162 | -0.003 | -3.845
-13 | -0.525 | 0.12079 | -0.003 | -4.343
-12.5 | -0.541 | 0.11148 | -0.003 | -4.857
-12 | -0.556 | 0.10407 | -0.004 | -5.342
-11.5 | -0.566 | 0.09568 | -0.004 | -5.919
-11 | -0.569 | 0.08855 | -0.004 | -6.43
-10.5 | -0.569 | 0.08105 | -0.004 | -7.021
-10 | -0.565 | 0.0758 | -0.005 | -7.455
-9.5 | -0.557 | 0.07141 | -0.005 | -7.803
-9 | -0.545 | 0.06477 | -0.005 | -8.417
-8.5 | -0.529 | 0.06046 | -0.005 | -8.747
-8 | -0.509 | 0.05573 | -0.006 | -9.129
-7.5 | -0.484 | 0.05204 | -0.006 | -9.307
-7 | -0.456 | 0.04907 | -0.007 | -9.297
-6.5 | -0.424 | 0.04551 | -0.007 | -9.327
-6 | -0.389 | 0.04275 | -0.007 | -9.11
-5.5 | -0.351 | 0.04041 | -0.008 | -8.687
-5 | -0.31 | 0.03803 | -0.008 | -8.154
-4.5 | -0.268 | 0.03577 | -0.009 | -7.482
-4 | -0.224 | 0.03377 | -0.01 | -6.627
-3.5 | -0.179 | 0.03225 | -0.01 | -5.544
-3 | -0.133 | 0.03065 | -0.011 | -4.344
-2.5 | -0.107 | 0.0089 | -0.024 | -12.034
-2 | -0.049 | 0.00871 | -0.024 | -5.581
-1.5 | 0.01 | 0.00849 | -0.025 | 1.214
-1 | 0.07 | 0.00836 | -0.026 | 8.316
-0.5 | 0.129 | 0.00799 | -0.027 | 16.119
0 | 0.188 | 0.00558 | -0.028 | 33.768
0.5 | 0.247 | 0.00559 | -0.028 | 44.209
1 | 0.306 | 0.00608 | -0.029 | 50.357
1.5 | 0.364 | 0.00612 | -0.03 | 59.568
2 | 0.423 | 0.00618 | -0.031 | 68.444
2.5 | 0.481 | 0.00625 | -0.032 | 76.877
3 | 0.538 | 0.00635 | -0.032 | 84.744
3.5 | 0.595 | 0.0065 | -0.033 | 91.536
4 | 0.65 | 0.01172 | -0.034 | 55.463
4.5 | 0.704 | 0.01216 | -0.035 | 57.91
5 | 0.757 | 0.01264 | -0.036 | 59.881
5.5 | 0.808 | 0.01319 | -0.036 | 61.285
6 | 0.856 | 0.01375 | -0.037 | 62.255
6.5 | 0.9 | 0.01437 | -0.038 | 62.648
7 | 0.941 | 0.01493 | -0.039 | 62.995
7.5 | 0.803 | 0.04669 | -0.02 | 17.187
8 | 0.827 | 0.05043 | -0.018 | 16.405
8.5 | 0.85 | 0.05409 | -0.018 | 15.718
9 | 0.868 | 0.05789 | -0.018 | 15.003
9.5 | 0.881 | 0.06255 | -0.017 | 14.08
10 | 0.883 | 0.06781 | -0.017 | 13.016
10.5 | 0.879 | 0.07245 | -0.018 | 12.127
11 | 0.868 | 0.07866 | -0.017 | 11.036
11.5 | 0.852 | 0.08445 | -0.017 | 10.094
12 | 0.832 | 0.08958 | -0.017 | 9.29

## 26. Re 500k Mach 0.00 (2)
BIGFOIL.COM POLAR EXPORT
NACA66-311 a=0.2
NACA66-311 a=0.2 |  |  |  | Cl Max: | 1.0866 | at alpha= | 11 | deg
XFOIL ncrit=9 |  |  |  | L/D Max: | 83.0992 | at alpha= | 4 | deg
Re: | 500000 |  |  | Cd Min: | 0.17497 | at alpha= | 16 | deg
Mach: | 0 |  |  | Cl=0 at alpha= | -1.9758 | deg
|  |  |  | @ Cl=0.1, Cd= | 0.007474
|  |  |  | @ Cl=0.4, Cd= | 0.007693
|  |  |  | @ Cl=0.6, Cd= | 0.0072687
alpha (deg) | Cl | Cd | Cm | Cl/Cd
-10.5 | -0.3479 | 0.08728 | -0.0457 | -3.986
-10 | -0.3495 | 0.07989 | -0.0472 | -4.3748
-9.5 | -0.3573 | 0.07142 | -0.0499 | -5.0028
-9 | -0.3822 | 0.0606 | -0.0565 | -6.3069
-8.5 | -0.4784 | 0.06043 | -0.0612 | -7.9166
-8 | -0.4761 | 0.055 | -0.059 | -8.6564
-7.5 | -0.466 | 0.04898 | -0.0565 | -9.5141
-7 | -0.4366 | 0.04439 | -0.0529 | -9.8355
-6.5 | -0.4305 | 0.03395 | -0.0489 | -12.6804
-6 | -0.3937 | 0.03059 | -0.0476 | -12.8702
-5.5 | -0.3449 | 0.03 | -0.0457 | -11.4967
-5 | -0.3109 | 0.0227 | -0.0432 | -13.696
-4.5 | -0.2585 | 0.01681 | -0.041 | -15.3778
-4 | -0.2045 | 0.01463 | -0.0408 | -13.9781
-3.5 | -0.1521 | 0.01328 | -0.0404 | -11.4533
-3 | -0.1015 | 0.01225 | -0.0395 | -8.2857
-2.5 | -0.0506 | 0.01153 | -0.0388 | -4.3886
-2 | -0.0025 | 0.01057 | -0.0376 | -0.23652
-1.5 | 0.0492 | 0.01008 | -0.037 | 4.881
-1 | 0.0727 | 0.00736 | -0.0316 | 9.8777
-0.5 | 0.123 | 0.00757 | -0.0297 | 16.2483
0 | 0.1734 | 0.00777 | -0.028 | 22.3166
0.5 | 0.2252 | 0.00789 | -0.0267 | 28.5425
1 | 0.2808 | 0.00781 | -0.0271 | 35.9539
1.5 | 0.3366 | 0.00777 | -0.0272 | 43.3205
2 | 0.3924 | 0.0077 | -0.0275 | 50.961
2.5 | 0.4468 | 0.00765 | -0.0274 | 58.4052
3 | 0.5016 | 0.00759 | -0.0273 | 66.087
3.5 | 0.5538 | 0.00739 | -0.0264 | 74.9391
4 | 0.6033 | 0.00726 | -0.0251 | 83.0992
4.5 | 0.6412 | 0.00778 | -0.0215 | 82.4165
5 | 0.6696 | 0.00902 | -0.0168 | 74.235
5.5 | 0.6856 | 0.012 | -0.0116 | 57.1333
6 | 0.7417 | 0.01335 | -0.0131 | 55.5581
6.5 | 0.8043 | 0.0148 | -0.0162 | 54.3446
7 | 0.8642 | 0.01632 | -0.0189 | 52.9534
7.5 | 0.8587 | 0.01778 | -0.0085 | 48.2958
8 | 0.8903 | 0.01934 | -0.0052 | 46.0341
8.5 | 0.9281 | 0.02104 | -0.003 | 44.1112
9 | 0.9634 | 0.02256 | -0.0008 | 42.7039
9.5 | 1.0153 | 0.02654 | -0.0013 | 38.2555
10 | 1.0481 | 0.02879 | 0.0014 | 36.405
10.5 | 1.0705 | 0.03038 | 0.005 | 35.237
11 | 1.0866 | 0.03705 | 0.008 | 29.3279
11.5 | 1.0842 | 0.0406 | 0.0137 | 26.7044
12 | 1.0668 | 0.04663 | 0.0192 | 22.878
12.5 | 1.0316 | 0.05474 | 0.0233 | 18.8455
13 | 0.9933 | 0.06377 | 0.0242 | 15.5763
13.5 | 0.9447 | 0.07578 | 0.0212 | 12.4663
14 | 0.9019 | 0.08969 | 0.014 | 10.0557
14.5 | 0.7673 | 0.14542 | -0.016 | 5.2764
15 | 0.774 | 0.15313 | -0.0197 | 5.0545
15.5 | 0.7796 | 0.1618 | -0.0239 | 4.8183
16 | 0.7743 | 0.17497 | -0.0296 | 4.4253

## 27. Re 500k Mach 0.10 (1)
BIGFOIL.COM POLAR EXPORT
NACA66-311 a=0.2
NACA66-311 a=0.2 |  |  |  | Cl Max: | 0.903 | at alpha= | 6.5 | deg
JavaFoil+Calcfoil stall+Eppler ext transition |  |  |  | L/D Max: | 91.715 | at alpha= | 3.5 | deg
Re: | 500000 |  |  | Cd Min: | 0.00557 | at alpha= | 0 | deg
Mach: | 0.1 |  |  | Cl=0 at alpha= | -1.5848 | deg
|  |  |  | @ Cl=0.1, Cd= | 0.008175
|  |  |  | @ Cl=0.4, Cd= | 0.0061603
|  |  |  | @ Cl=0.6, Cd= | 0.0067109
alpha (deg) | Cl | Cd | Cm | Cl/Cd
-15.5 | -0.38 | 0.17667 | -0.002 | -2.153
-15 | -0.404 | 0.16733 | -0.002 | -2.412
-14.5 | -0.427 | 0.15506 | -0.002 | -2.755
-14 | -0.451 | 0.14638 | -0.003 | -3.079
-13.5 | -0.474 | 0.13887 | -0.003 | -3.411
-13 | -0.496 | 0.12571 | -0.003 | -3.943
-12.5 | -0.516 | 0.11456 | -0.003 | -4.505
-12 | -0.534 | 0.10483 | -0.004 | -5.096
-11.5 | -0.548 | 0.09611 | -0.004 | -5.702
-11 | -0.554 | 0.08963 | -0.004 | -6.184
-10.5 | -0.557 | 0.08407 | -0.004 | -6.623
-10 | -0.555 | 0.07762 | -0.005 | -7.155
-9.5 | -0.55 | 0.07085 | -0.005 | -7.761
-9 | -0.54 | 0.06527 | -0.005 | -8.273
-8.5 | -0.525 | 0.06057 | -0.005 | -8.675
-8 | -0.507 | 0.05593 | -0.006 | -9.058
-7.5 | -0.483 | 0.05247 | -0.006 | -9.213
-7 | -0.456 | 0.04912 | -0.007 | -9.285
-6.5 | -0.425 | 0.04555 | -0.007 | -9.33
-6 | -0.39 | 0.04283 | -0.007 | -9.115
-5.5 | -0.352 | 0.04043 | -0.008 | -8.709
-5 | -0.311 | 0.03786 | -0.009 | -8.223
-4.5 | -0.269 | 0.0358 | -0.009 | -7.504
-4 | -0.225 | 0.03386 | -0.01 | -6.639
-3.5 | -0.18 | 0.03223 | -0.01 | -5.573
-3 | -0.134 | 0.03077 | -0.011 | -4.346
-2.5 | -0.087 | 0.0296 | -0.012 | -2.934
-2 | -0.049 | 0.00866 | -0.025 | -5.643
-1.5 | 0.01 | 0.00851 | -0.025 | 1.218
-1 | 0.07 | 0.00837 | -0.026 | 8.345
-0.5 | 0.13 | 0.00798 | -0.027 | 16.234
0 | 0.189 | 0.00557 | -0.028 | 33.973
0.5 | 0.248 | 0.00557 | -0.029 | 44.568
1 | 0.307 | 0.00608 | -0.029 | 50.513
1.5 | 0.366 | 0.00612 | -0.03 | 59.851
2 | 0.425 | 0.00619 | -0.031 | 68.709
2.5 | 0.483 | 0.00626 | -0.032 | 77.123
3 | 0.541 | 0.0064 | -0.033 | 84.534
3.5 | 0.598 | 0.00652 | -0.033 | 91.715
4 | 0.653 | 0.01177 | -0.034 | 55.463
4.5 | 0.707 | 0.01221 | -0.035 | 57.936
5 | 0.76 | 0.0127 | -0.036 | 59.856
5.5 | 0.812 | 0.01328 | -0.036 | 61.14
6 | 0.859 | 0.01386 | -0.037 | 62.004
6.5 | 0.903 | 0.01445 | -0.038 | 62.503
7 | 0.774 | 0.04393 | -0.019 | 17.617
7.5 | 0.804 | 0.04709 | -0.019 | 17.07
8 | 0.828 | 0.05092 | -0.018 | 16.266
8.5 | 0.85 | 0.05464 | -0.018 | 15.561
9 | 0.867 | 0.05872 | -0.018 | 14.768
9.5 | 0.878 | 0.06346 | -0.018 | 13.835
10 | 0.877 | 0.06805 | -0.017 | 12.887
10.5 | 0.87 | 0.07362 | -0.017 | 11.815
11 | 0.856 | 0.07878 | -0.016 | 10.862
11.5 | 0.836 | 0.08577 | -0.016 | 9.749

## 28. Re 500k Mach 0.10 (2)
BIGFOIL.COM POLAR EXPORT
NACA66-311 a=0.2
NACA66-311 a=0.2 |  |  |  | Cl Max: | 1.0761 | at alpha= | 11 | deg
XFOIL ncrit=9 |  |  |  | L/D Max: | 83.4388 | at alpha= | 4 | deg
Re: | 500000 |  |  | Cd Min: | 0.17606 | at alpha= | 16 | deg
Mach: | 0.1 |  |  | Cl=0 at alpha= | -1.9788 | deg
|  |  |  | @ Cl=0.1, Cd= | 0.0074856
|  |  |  | @ Cl=0.4, Cd= | 0.0077151
|  |  |  | @ Cl=0.6, Cd= | 0.0072873
alpha (deg) | Cl | Cd | Cm | Cl/Cd
-8.5 | -0.4701 | 0.06156 | -0.0619 | -7.6365
-8 | -0.4711 | 0.05587 | -0.0597 | -8.4321
-7.5 | -0.4628 | 0.0497 | -0.0573 | -9.3119
-7 | -0.4351 | 0.04494 | -0.0536 | -9.6818
-6.5 | -0.4298 | 0.03454 | -0.0497 | -12.4435
-6 | -0.3938 | 0.03109 | -0.0484 | -12.6665
-5.5 | -0.3453 | 0.0303 | -0.0463 | -11.396
-5 | -0.3118 | 0.02298 | -0.0437 | -13.5683
-4.5 | -0.2599 | 0.01706 | -0.0414 | -15.2345
-4 | -0.2053 | 0.01477 | -0.0412 | -13.8998
-3.5 | -0.1525 | 0.01336 | -0.0407 | -11.4147
-3 | -0.1015 | 0.01232 | -0.0399 | -8.2386
-2.5 | -0.0505 | 0.01156 | -0.0392 | -4.3685
-2 | -0.0022 | 0.0106 | -0.0379 | -0.20755
-1.5 | 0.0498 | 0.01011 | -0.0373 | 4.9258
-1 | 0.0734 | 0.00738 | -0.0319 | 9.9458
-0.5 | 0.1238 | 0.00758 | -0.0299 | 16.3325
0 | 0.1744 | 0.00779 | -0.0282 | 22.3877
0.5 | 0.2266 | 0.00792 | -0.0269 | 28.6111
1 | 0.2825 | 0.00784 | -0.0272 | 36.0332
1.5 | 0.3385 | 0.00779 | -0.0273 | 43.4531
2 | 0.3946 | 0.00772 | -0.0276 | 51.114
2.5 | 0.4495 | 0.00767 | -0.0275 | 58.605
3 | 0.5044 | 0.00761 | -0.0274 | 66.2812
3.5 | 0.5569 | 0.0074 | -0.0265 | 75.2568
4 | 0.6066 | 0.00727 | -0.0251 | 83.4388
4.5 | 0.6437 | 0.00786 | -0.0213 | 81.8957
5 | 0.6714 | 0.00914 | -0.0165 | 73.4573
5.5 | 0.6866 | 0.01216 | -0.0111 | 56.4638
6 | 0.744 | 0.01345 | -0.0127 | 55.316
6.5 | 0.8066 | 0.01493 | -0.0157 | 54.0255
7 | 0.8597 | 0.01639 | -0.0169 | 52.4527
7.5 | 0.8571 | 0.01806 | -0.0072 | 47.4585
8 | 0.8908 | 0.01957 | -0.0041 | 45.5187
8.5 | 0.9294 | 0.02135 | -0.002 | 43.5316
9 | 0.9654 | 0.02305 | 0.0001 | 41.8829
9.5 | 1.0164 | 0.02705 | 0 | 37.5749
10 | 1.0477 | 0.02948 | 0.0029 | 35.5393
10.5 | 1.0682 | 0.03123 | 0.0067 | 34.2043
11 | 1.0761 | 0.03811 | 0.0107 | 28.2367
11.5 | 1.0691 | 0.04236 | 0.0163 | 25.2384
12 | 1.0464 | 0.04885 | 0.0214 | 21.4207
12.5 | 1.0093 | 0.05734 | 0.0245 | 17.602
13 | 0.971 | 0.06677 | 0.0242 | 14.5425
13.5 | 0.9239 | 0.07947 | 0.0196 | 11.6258
14 | 0.7694 | 0.13474 | -0.0105 | 5.7103
14.5 | 0.7641 | 0.14734 | -0.0169 | 5.186
15 | 0.7711 | 0.15527 | -0.0208 | 4.9662
15.5 | 0.7775 | 0.16381 | -0.0249 | 4.7464
16 | 0.7747 | 0.17606 | -0.0302 | 4.4002

## 29. Re 500k Mach 0.25 (1)
BIGFOIL.COM POLAR EXPORT
NACA66-311 a=0.2
NACA66-311 a=0.2 |  |  |  | Cl Max: | 0.919 | at alpha= | 6.5 | deg
JavaFoil+Calcfoil stall+Eppler ext transition |  |  |  | L/D Max: | 92.445 | at alpha= | 3.5 | deg
Re: | 500000 |  |  | Cd Min: | 0.00564 | at alpha= | 0 | deg
Mach: | 0.25 |  |  | Cl=0 at alpha= | -1.5902 | deg
|  |  |  | @ Cl=0.1, Cd= | 0.0081274
|  |  |  | @ Cl=0.4, Cd= | 0.006232
|  |  |  | @ Cl=0.6, Cd= | 0.0065986
alpha (deg) | Cl | Cd | Cm | Cl/Cd
-14 | -0.071 | 0.13515 | -0.003 | -0.525
-13.5 | -0.126 | 0.19222 | -0.003 | -0.658
-13 | -0.215 | 0.16331 | -0.003 | -1.317
-12.5 | -0.279 | 0.14917 | -0.003 | -1.872
-12 | -0.336 | 0.13889 | -0.004 | -2.418
-11.5 | -0.384 | 0.11827 | -0.004 | -3.245
-11 | -0.419 | 0.10775 | -0.004 | -3.886
-10.5 | -0.448 | 0.09794 | -0.004 | -4.573
-10 | -0.47 | 0.08729 | -0.005 | -5.389
-9.5 | -0.486 | 0.07768 | -0.005 | -6.253
-9 | -0.494 | 0.07209 | -0.005 | -6.848
-8.5 | -0.494 | 0.06544 | -0.006 | -7.548
-8 | -0.487 | 0.05912 | -0.006 | -8.235
-7.5 | -0.473 | 0.05438 | -0.006 | -8.693
-7 | -0.452 | 0.05092 | -0.007 | -8.88
-6.5 | -0.426 | 0.04682 | -0.007 | -9.093
-6 | -0.394 | 0.04371 | -0.007 | -9.015
-5.5 | -0.357 | 0.04106 | -0.008 | -8.704
-5 | -0.317 | 0.03851 | -0.008 | -8.228
-4.5 | -0.274 | 0.03628 | -0.009 | -7.559
-4 | -0.23 | 0.03416 | -0.01 | -6.727
-3.5 | -0.184 | 0.03249 | -0.01 | -5.662
-3 | -0.137 | 0.03103 | -0.011 | -4.416
-2.5 | -0.089 | 0.03004 | -0.011 | -2.961
-2 | -0.05 | 0.00883 | -0.025 | -5.681
-1.5 | 0.011 | 0.0086 | -0.026 | 1.236
-1 | 0.072 | 0.00821 | -0.027 | 8.74
-0.5 | 0.133 | 0.00803 | -0.028 | 16.575
0 | 0.194 | 0.00564 | -0.029 | 34.441
0.5 | 0.255 | 0.0061 | -0.029 | 41.809
1 | 0.316 | 0.00616 | -0.03 | 51.256
1.5 | 0.376 | 0.0062 | -0.031 | 60.576
2 | 0.436 | 0.00628 | -0.032 | 69.377
2.5 | 0.495 | 0.00638 | -0.033 | 77.661
3 | 0.555 | 0.00649 | -0.033 | 85.41
3.5 | 0.613 | 0.00663 | -0.034 | 92.445
4 | 0.669 | 0.01206 | -0.035 | 55.497
4.5 | 0.725 | 0.01254 | -0.036 | 57.789
5 | 0.778 | 0.01308 | -0.037 | 59.518
5.5 | 0.83 | 0.01372 | -0.037 | 60.513
6 | 0.877 | 0.01434 | -0.038 | 61.141
6.5 | 0.919 | 0.01504 | -0.039 | 61.119
7 | 0.785 | 0.04484 | -0.019 | 17.498
7.5 | 0.81 | 0.04837 | -0.018 | 16.754
8 | 0.831 | 0.05181 | -0.018 | 16.035
8.5 | 0.844 | 0.05633 | -0.017 | 14.978
9 | 0.85 | 0.06036 | -0.017 | 14.086
9.5 | 0.847 | 0.06603 | -0.016 | 12.826
10 | 0.826 | 0.0723 | -0.016 | 11.421
10.5 | 0.793 | 0.07985 | -0.016 | 9.933
11 | 0.749 | 0.08698 | -0.015 | 8.612
11.5 | 0.695 | 0.09834 | -0.015 | 7.068

## 30. Re 500k Mach 0.25 (2)
BIGFOIL.COM POLAR EXPORT
NACA66-311 a=0.2
NACA66-311 a=0.2 |  |  |  | Cl Max: | 1.0352 | at alpha= | 10.5 | deg
XFOIL ncrit=9 |  |  |  | L/D Max: | 84.4926 | at alpha= | 4 | deg
Re: | 500000 |  |  | Cd Min: | 0.17245 | at alpha= | 15.5 | deg
Mach: | 0.25 |  |  | Cl=0 at alpha= | -1.9981 | deg
|  |  |  | @ Cl=0.1, Cd= | 0.0075692
|  |  |  | @ Cl=0.4, Cd= | 0.0078671
|  |  |  | @ Cl=0.6, Cd= | 0.0074392
alpha (deg) | Cl | Cd | Cm | Cl/Cd
-6 | -0.3928 | 0.0338 | -0.0524 | -11.6213
-5.5 | -0.3462 | 0.03207 | -0.0498 | -10.7951
-5 | -0.3162 | 0.02456 | -0.0465 | -12.8746
-4.5 | -0.266 | 0.02032 | -0.0448 | -13.0906
-4 | -0.2099 | 0.01557 | -0.0434 | -13.4811
-3.5 | -0.1548 | 0.01383 | -0.0428 | -11.1931
-3 | -0.1014 | 0.01272 | -0.0421 | -7.9717
-2.5 | -0.0494 | 0.01178 | -0.041 | -4.1935
-2 | -0.0002 | 0.0108 | -0.0395 | -0.018519
-1.5 | 0.0532 | 0.0103 | -0.0389 | 5.165
-1 | 0.0772 | 0.00748 | -0.0334 | 10.3209
-0.5 | 0.1283 | 0.00768 | -0.0312 | 16.7057
0 | 0.1803 | 0.00791 | -0.0292 | 22.7939
0.5 | 0.2335 | 0.00807 | -0.0278 | 28.9343
1 | 0.2919 | 0.00798 | -0.0282 | 36.5789
1.5 | 0.349 | 0.00792 | -0.0282 | 44.0657
2 | 0.4069 | 0.00786 | -0.0284 | 51.7684
2.5 | 0.4644 | 0.00778 | -0.0285 | 59.6915
3 | 0.5206 | 0.00771 | -0.0281 | 67.5227
3.5 | 0.5748 | 0.00749 | -0.0272 | 76.7423
4 | 0.6244 | 0.00739 | -0.0251 | 84.4926
4.5 | 0.6572 | 0.00829 | -0.0203 | 79.2762
5 | 0.6787 | 0.00982 | -0.0141 | 69.1141
5.5 | 0.6953 | 0.0127 | -0.0085 | 54.748
6 | 0.755 | 0.01405 | -0.0102 | 53.7367
6.5 | 0.8174 | 0.01569 | -0.0127 | 52.0969
7 | 0.8373 | 0.01683 | -0.007 | 49.7504
7.5 | 0.8555 | 0.01943 | -0.0013 | 44.0299
8 | 0.8952 | 0.02098 | 0.0012 | 42.6692
8.5 | 0.9378 | 0.02315 | 0.0033 | 40.5097
9 | 0.9857 | 0.02748 | 0.0039 | 35.8697
9.5 | 1.0142 | 0.03058 | 0.0078 | 33.1655
10 | 1.0298 | 0.03425 | 0.0125 | 30.0672
10.5 | 1.0352 | 0.03759 | 0.0172 | 27.5392
11 | 1.0215 | 0.04332 | 0.022 | 23.5803
11.5 | 0.9926 | 0.0509 | 0.0259 | 19.501
12 | 0.9514 | 0.0604 | 0.027 | 15.7517
12.5 | 0.9122 | 0.07092 | 0.0243 | 12.8624
13 | 0.8911 | 0.08126 | 0.0193 | 10.966
13.5 | 0.8498 | 0.09799 | 0.0086 | 8.6723
14.5 | 0.7551 | 0.15504 | -0.0207 | 4.8704
15 | 0.762 | 0.16418 | -0.0254 | 4.6412
15.5 | 0.7722 | 0.17245 | -0.0295 | 4.4778

## 31. Re 500k Mach 0.50 (1)
BIGFOIL.COM POLAR EXPORT
NACA66-311 a=0.2
NACA66-311 a=0.2 |  |  |  | Cl Max: | 1.144 | at alpha= | 20 | deg
JavaFoil+Calcfoil stall+Eppler ext transition |  |  |  | L/D Max: | 87.428 | at alpha= | 3 | deg
Re: | 500000 |  |  | Cd Min: | 0.0064 | at alpha= | 0.5 | deg
Mach: | 0.5 |  |  | Cl=0 at alpha= | -1.6053 | deg
|  |  |  | @ Cl=0.1, Cd= | 0.0084352
|  |  |  | @ Cl=0.4, Cd= | 0.0065521
|  |  |  | @ Cl=0.6, Cd= | 0.0069912
alpha (deg) | Cl | Cd | Cm | Cl/Cd
-20 | -0.988 | 0.21691 | 0 | -4.553
-19.5 | -0.961 | 0.2103 | 0 | -4.572
-19 | -0.936 | 0.20718 | -0.001 | -4.516
-18.5 | -0.91 | 0.20331 | -0.001 | -4.474
-18 | -0.883 | 0.1925 | -0.001 | -4.589
-17.5 | -0.855 | 0.19103 | -0.002 | -4.478
-17 | -0.829 | 0.18112 | -0.002 | -4.576
-16.5 | -0.803 | 0.17833 | -0.002 | -4.501
-16 | -0.776 | 0.17385 | -0.003 | -4.465
-15.5 | -0.75 | 0.16446 | -0.003 | -4.56
-15 | -0.723 | 0.16844 | -0.003 | -4.295
-14.5 | -0.696 | 0.1594 | -0.003 | -4.365
-14 | -0.669 | 0.14511 | -0.004 | -4.609
-13.5 | -0.642 | 0.13986 | -0.004 | -4.593
-13 | -0.616 | 0.1454 | -0.004 | -4.235
-12.5 | -0.589 | 0.14188 | -0.005 | -4.152
-12 | -0.562 | 0.12867 | -0.005 | -4.372
-11.5 | -0.536 | 0.12535 | -0.006 | -4.274
-11 | -0.508 | 0.12551 | -0.005 | -4.048
-10.5 | -0.481 | 0.12137 | -0.006 | -3.964
-10 | -0.454 | 0.11349 | -0.006 | -4.004
-9.5 | -0.428 | 0.11085 | -0.007 | -3.857
-9 | -0.401 | 0.10794 | -0.007 | -3.712
-8.5 | -0.374 | 0.10555 | -0.007 | -3.541
-8 | -0.347 | 0.0957 | -0.008 | -3.625
-7.5 | -0.319 | 0.09325 | -0.007 | -3.425
-7 | -0.292 | 0.0862 | -0.008 | -3.392
-6.5 | -0.266 | 0.08612 | -0.008 | -3.084
-6 | -0.239 | 0.08399 | -0.008 | -2.84
-5.5 | -0.321 | 0.05038 | -0.008 | -6.362
-5 | -0.318 | 0.04323 | -0.009 | -7.359
-4.5 | -0.288 | 0.03932 | -0.009 | -7.334
-4 | -0.248 | 0.03602 | -0.01 | -6.874
-3.5 | -0.201 | 0.03385 | -0.011 | -5.941
-3 | -0.151 | 0.03173 | -0.012 | -4.76
-2.5 | -0.099 | 0.03031 | -0.012 | -3.256
-2 | -0.045 | 0.02959 | -0.013 | -1.522
-1.5 | 0.012 | 0.00867 | -0.029 | 1.368
-1 | 0.08 | 0.00847 | -0.03 | 9.456
-0.5 | 0.149 | 0.00835 | -0.031 | 17.804
0 | 0.216 | 0.00867 | -0.032 | 24.927
0.5 | 0.283 | 0.0064 | -0.033 | 44.246
1 | 0.35 | 0.00647 | -0.033 | 54.079
1.5 | 0.417 | 0.00658 | -0.034 | 63.397
2 | 0.483 | 0.00668 | -0.035 | 72.398
2.5 | 0.549 | 0.00685 | -0.036 | 80.256
3 | 0.614 | 0.00703 | -0.037 | 87.428
3.5 | 0.678 | 0.01283 | -0.038 | 52.86
4 | 0.74 | 0.01346 | -0.039 | 54.937
4.5 | 0.798 | 0.01421 | -0.04 | 56.144
5 | 0.852 | 0.01498 | -0.041 | 56.844
5.5 | 0.9 | 0.01588 | -0.041 | 56.64
6 | 0.767 | 0.04148 | -0.019 | 18.502
6.5 | 0.772 | 0.04561 | -0.017 | 16.935
7 | 0.727 | 0.05215 | -0.017 | 13.933
7.5 | 0.487 | 0.06238 | -0.016 | 7.804
8 | 0.514 | 0.08726 | -0.018 | 5.886
8.5 | 0.54 | 0.09823 | -0.018 | 5.496
9 | 0.566 | 0.0951 | -0.019 | 5.954
9.5 | 0.593 | 0.10453 | -0.021 | 5.676
10 | 0.619 | 0.11125 | -0.022 | 5.568
10.5 | 0.646 | 0.11414 | -0.022 | 5.656
11 | 0.672 | 0.12202 | -0.022 | 5.504
11.5 | 0.698 | 0.12247 | -0.023 | 5.698
12 | 0.725 | 0.12828 | -0.025 | 5.652
12.5 | 0.751 | 0.1393 | -0.026 | 5.39
13 | 0.777 | 0.14286 | -0.026 | 5.437
13.5 | 0.802 | 0.14631 | -0.027 | 5.484
14 | 0.83 | 0.1501 | -0.029 | 5.531
14.5 | 0.856 | 0.15905 | -0.03 | 5.381
15 | 0.881 | 0.16593 | -0.03 | 5.311
15.5 | 0.907 | 0.1744 | -0.031 | 5.201
16 | 0.935 | 0.18565 | -0.033 | 5.035
16.5 | 0.96 | 0.1895 | -0.033 | 5.066
17 | 0.986 | 0.19577 | -0.034 | 5.034
17.5 | 1.011 | 0.19859 | -0.035 | 5.092
18 | 1.039 | 0.20862 | -0.037 | 4.98
18.5 | 1.064 | 0.21451 | -0.037 | 4.961
19 | 1.089 | 0.21678 | -0.038 | 5.025
19.5 | 1.115 | 0.22419 | -0.039 | 4.971
20 | 1.144 | 0.23029 | -0.041 | 4.967

## 32. Re 500k Mach 0.50 (2)
BIGFOIL.COM POLAR EXPORT
NACA66-311 a=0.2
NACA66-311 a=0.2 |  |  |  | Cl Max: | 0.9682 | at alpha= | 20 | deg
XFOIL ncrit=9 |  |  |  | L/D Max: | 81.7506 | at alpha= | 3.5 | deg
Re: | 500000 |  |  | Cd Min: | 0.27628 | at alpha= | 20 | deg
Mach: | 0.5 |  |  | Cl=0 at alpha= | -2.1326 | deg
|  |  |  | @ Cl=0.1, Cd= | 0.010819
|  |  |  | @ Cl=0.4, Cd= | 0.008533
|  |  |  | @ Cl=0.6, Cd= | 0.0081142
alpha (deg) | Cl | Cd | Cm | Cl/Cd
-20 | -0.7417 | 0.26305 | 0.0469 | -2.8196
-19.5 | -0.7184 | 0.25494 | 0.0411 | -2.8179
-19 | -0.6967 | 0.24726 | 0.0353 | -2.8177
-18.5 | -0.6754 | 0.23949 | 0.0297 | -2.8202
-17.5 | -0.6302 | 0.22206 | 0.0209 | -2.838
-17 | -0.6083 | 0.21429 | 0.0164 | -2.8387
-16.5 | -0.5864 | 0.2065 | 0.0116 | -2.8397
-16 | -0.5649 | 0.19856 | 0.0069 | -2.845
-15.5 | -0.5435 | 0.19056 | 0.0021 | -2.8521
-15 | -0.5264 | 0.18293 | -0.0044 | -2.8776
-14.5 | -0.5091 | 0.1752 | -0.0097 | -2.9058
-14 | -0.485 | 0.16592 | -0.0118 | -2.9231
-13.5 | -0.4658 | 0.15816 | -0.016 | -2.9451
-13 | -0.4475 | 0.15032 | -0.0203 | -2.977
-12.5 | -0.4311 | 0.14244 | -0.0256 | -3.0265
-12 | -0.4202 | 0.13481 | -0.032 | -3.117
-11.5 | -0.4066 | 0.12635 | -0.0377 | -3.218
-11 | -0.3888 | 0.11695 | -0.0409 | -3.3245
-10.5 | -0.3595 | 0.10883 | -0.0472 | -3.3033
-10 | -0.3415 | 0.10053 | -0.0534 | -3.397
-9.5 | -0.3376 | 0.09299 | -0.0596 | -3.6305
-9 | -0.3328 | 0.08518 | -0.0641 | -3.907
-8.5 | -0.3293 | 0.07688 | -0.0692 | -4.2833
-8 | -0.3412 | 0.06694 | -0.0747 | -5.0971
-7.5 | -0.3511 | 0.05988 | -0.0762 | -5.8634
-7 | -0.3633 | 0.05449 | -0.0743 | -6.6673
-6.5 | -0.3679 | 0.0489 | -0.0719 | -7.5235
-6 | -0.3579 | 0.04292 | -0.0694 | -8.3388
-5.5 | -0.3332 | 0.0388 | -0.0648 | -8.5876
-5 | -0.3161 | 0.03074 | -0.0615 | -10.283
-4.5 | -0.2775 | 0.02647 | -0.0583 | -10.4836
-4 | -0.2277 | 0.02027 | -0.0544 | -11.2333
-3.5 | -0.1663 | 0.01662 | -0.0526 | -10.006
-3 | -0.1023 | 0.01461 | -0.0515 | -7.0021
-2.5 | -0.0413 | 0.01305 | -0.0502 | -3.1648
-2 | 0.0149 | 0.01198 | -0.0482 | 1.2437
-1.5 | 0.0694 | 0.01111 | -0.0461 | 6.2466
-1 | 0.1273 | 0.01056 | -0.0447 | 12.0549
-0.5 | 0.148 | 0.00816 | -0.0366 | 18.1373
0 | 0.2051 | 0.0085 | -0.0336 | 24.1294
0.5 | 0.2654 | 0.0087 | -0.0318 | 30.5057
1 | 0.3304 | 0.00862 | -0.0317 | 38.3295
1.5 | 0.3949 | 0.00854 | -0.0316 | 46.2412
2 | 0.4603 | 0.00845 | -0.0317 | 54.4734
2.5 | 0.5251 | 0.00834 | -0.0313 | 62.9616
3 | 0.5899 | 0.00815 | -0.0306 | 72.3804
3.5 | 0.6491 | 0.00794 | -0.0285 | 81.7506
4 | 0.684 | 0.00862 | -0.0219 | 79.3503
4.5 | 0.6943 | 0.01013 | -0.0118 | 68.539
5 | 0.6748 | 0.01258 | 0.0021 | 53.6407
5.5 | 0.7222 | 0.01477 | 0.0034 | 48.8964
6 | 0.7803 | 0.01741 | 0.002 | 44.8191
6.5 | 0.8034 | 0.01908 | 0.0082 | 42.1069
7 | 0.8332 | 0.02144 | 0.0133 | 38.8619
7.5 | 0.8688 | 0.02497 | 0.018 | 34.7938
8 | 0.9078 | 0.02857 | 0.0223 | 31.7746
8.5 | 0.9221 | 0.03389 | 0.0275 | 27.2086
9 | 0.914 | 0.03973 | 0.0321 | 23.0053
9.5 | 0.8933 | 0.04702 | 0.0347 | 18.9983
10 | 0.8656 | 0.05586 | 0.0342 | 15.4959
10.5 | 0.8345 | 0.06666 | 0.0299 | 12.5188
11 | 0.8025 | 0.08048 | 0.0215 | 9.9714
11.5 | 0.7722 | 0.09752 | 0.0102 | 7.9184
12 | 0.7543 | 0.11404 | 0.0008 | 6.6143
12.5 | 0.7435 | 0.12864 | -0.007 | 5.7797
13 | 0.7421 | 0.14125 | -0.0135 | 5.2538
13.5 | 0.7466 | 0.15261 | -0.0193 | 4.8922
14 | 0.7565 | 0.16211 | -0.0227 | 4.6666
14.5 | 0.7687 | 0.17291 | -0.0283 | 4.4457
15 | 0.7821 | 0.18355 | -0.0342 | 4.261
15.5 | 0.7942 | 0.1945 | -0.0419 | 4.0833
16 | 0.8112 | 0.20363 | -0.0471 | 3.9837
16.5 | 0.83 | 0.21218 | -0.0517 | 3.9118
17 | 0.8522 | 0.22046 | -0.0548 | 3.8656
17.5 | 0.8693 | 0.23088 | -0.0603 | 3.7652
18 | 0.8843 | 0.24055 | -0.068 | 3.6762
18.5 | 0.9043 | 0.24984 | -0.0737 | 3.6195
19 | 0.9242 | 0.25832 | -0.0788 | 3.5777
19.5 | 0.9451 | 0.26655 | -0.0836 | 3.5457
20 | 0.9682 | 0.27628 | -0.0871 | 3.5044

## 33. Re 750k Mach 0.00 (1)
BIGFOIL.COM POLAR EXPORT
NACA66-311 a=0.2
NACA66-311 a=0.2 |  |  |  | Cl Max: | 1.036 | at alpha= | 8.5 | deg
JavaFoil+Calcfoil stall+Eppler ext transition |  |  |  | L/D Max: | 119.027 | at alpha= | 3.5 | deg
Re: | 750000 |  |  | Cd Min: | 0.00487 | at alpha= | 2 | deg
Mach: | 0 |  |  | Cl=0 at alpha= | -1.5848 | deg
|  |  |  | @ Cl=0.1, Cd= | 0.0075034
|  |  |  | @ Cl=0.4, Cd= | 0.0049595
|  |  |  | @ Cl=0.6, Cd= | 0.0052377
alpha (deg) | Cl | Cd | Cm | Cl/Cd
-16 | -0.404 | 0.17241 | -0.002 | -2.344
-15.5 | -0.425 | 0.15863 | -0.002 | -2.677
-15 | -0.445 | 0.14732 | -0.002 | -3.023
-14.5 | -0.466 | 0.1439 | -0.002 | -3.239
-14 | -0.487 | 0.13074 | -0.003 | -3.721
-13.5 | -0.506 | 0.1204 | -0.003 | -4.205
-13 | -0.525 | 0.11213 | -0.003 | -4.681
-12.5 | -0.542 | 0.10209 | -0.003 | -5.306
-12 | -0.556 | 0.09622 | -0.004 | -5.78
-11.5 | -0.566 | 0.08838 | -0.004 | -6.41
-11 | -0.57 | 0.08379 | -0.004 | -6.797
-10.5 | -0.569 | 0.07784 | -0.005 | -7.314
-10 | -0.565 | 0.0731 | -0.005 | -7.733
-9.5 | -0.557 | 0.06692 | -0.005 | -8.329
-9 | -0.545 | 0.0622 | -0.005 | -8.767
-8.5 | -0.529 | 0.05817 | -0.006 | -9.094
-8 | -0.509 | 0.05352 | -0.006 | -9.507
-7.5 | -0.484 | 0.05038 | -0.006 | -9.617
-7 | -0.456 | 0.04712 | -0.007 | -9.684
-6.5 | -0.425 | 0.04397 | -0.007 | -9.656
-6 | -0.39 | 0.0416 | -0.008 | -9.368
-5.5 | -0.351 | 0.03915 | -0.008 | -8.971
-5 | -0.31 | 0.03687 | -0.009 | -8.418
-4.5 | -0.268 | 0.03486 | -0.009 | -7.683
-4 | -0.224 | 0.0329 | -0.01 | -6.817
-3.5 | -0.222 | 0.00862 | -0.022 | -25.763
-3 | -0.165 | 0.00837 | -0.023 | -19.712
-2.5 | -0.107 | 0.00817 | -0.024 | -13.118
-2 | -0.049 | 0.00793 | -0.024 | -6.129
-1.5 | 0.01 | 0.00771 | -0.025 | 1.337
-1 | 0.07 | 0.0076 | -0.026 | 9.145
-0.5 | 0.129 | 0.00741 | -0.027 | 17.402
0 | 0.188 | 0.00504 | -0.028 | 37.378
0.5 | 0.247 | 0.00505 | -0.028 | 48.953
1 | 0.306 | 0.00507 | -0.029 | 60.45
1.5 | 0.365 | 0.00509 | -0.03 | 71.797
2 | 0.424 | 0.00487 | -0.031 | 87.197
2.5 | 0.483 | 0.00488 | -0.032 | 98.912
3 | 0.541 | 0.00493 | -0.033 | 109.632
3.5 | 0.598 | 0.00502 | -0.033 | 119.027
4 | 0.651 | 0.01079 | -0.034 | 60.309
4.5 | 0.705 | 0.01119 | -0.035 | 63.041
5 | 0.758 | 0.01166 | -0.036 | 65.034
5.5 | 0.81 | 0.01216 | -0.036 | 66.583
6 | 0.858 | 0.01268 | -0.037 | 67.619
6.5 | 0.902 | 0.01326 | -0.038 | 68.034
7 | 0.942 | 0.01386 | -0.039 | 68.014
7.5 | 0.979 | 0.01458 | -0.039 | 67.104
8 | 1.01 | 0.01528 | -0.04 | 66.097
8.5 | 1.036 | 0.01607 | -0.041 | 64.443
9 | 0.871 | 0.05605 | -0.02 | 15.534
9.5 | 0.882 | 0.06059 | -0.019 | 14.559
10 | 0.884 | 0.0655 | -0.019 | 13.491
10.5 | 0.879 | 0.0699 | -0.019 | 12.582
11 | 0.869 | 0.07522 | -0.018 | 11.548
11.5 | 0.853 | 0.08141 | -0.018 | 10.478
12 | 0.833 | 0.08605 | -0.018 | 9.678
12.5 | 0.808 | 0.09347 | -0.018 | 8.647
13 | 0.78 | 0.10257 | -0.018 | 7.608
13.5 | 0.75 | 0.10939 | -0.018 | 6.857

## 34. Re 750k Mach 0.00 (2)
BIGFOIL.COM POLAR EXPORT
NACA66-311 a=0.2
NACA66-311 a=0.2 |  |  |  | Cl Max: | 1.145 | at alpha= | 12.5 | deg
XFOIL ncrit=9 |  |  |  | L/D Max: | 95.1505 | at alpha= | 3.5 | deg
Re: | 750000 |  |  | Cd Min: | 0.23753 | at alpha= | -20 | deg
Mach: | 0 |  |  | Cl=0 at alpha= | -1.8985 | deg
|  |  |  | @ Cl=0.1, Cd= | 0.0059751
|  |  |  | @ Cl=0.4, Cd= | 0.00606
|  |  |  | @ Cl=0.6, Cd= | 0.0064269
alpha (deg) | Cl | Cd | Cm | Cl/Cd
-20 | -0.6733 | 0.23753 | 0.0363 | -2.8346
-19.5 | -0.6557 | 0.23057 | 0.032 | -2.8438
-19 | -0.6393 | 0.22384 | 0.0275 | -2.8561
-18.5 | -0.624 | 0.2171 | 0.0229 | -2.8743
-18 | -0.6088 | 0.21021 | 0.0186 | -2.8962
-17.5 | -0.5925 | 0.20247 | 0.0154 | -2.9264
-17 | -0.5759 | 0.1962 | 0.012 | -2.9353
-16.5 | -0.5599 | 0.18972 | 0.0083 | -2.9512
-16 | -0.5447 | 0.1828 | 0.0045 | -2.9798
-15.5 | -0.5299 | 0.17584 | 0.0008 | -3.0135
-15 | -0.5193 | 0.16738 | -0.0045 | -3.1025
-14.5 | -0.508 | 0.15977 | -0.0086 | -3.1796
-14 | -0.498 | 0.15166 | -0.0126 | -3.2837
-13.5 | -0.4828 | 0.14467 | -0.0142 | -3.3373
-13 | -0.4717 | 0.13752 | -0.0176 | -3.43
-12.5 | -0.4615 | 0.13017 | -0.0211 | -3.5454
-12 | -0.4534 | 0.12221 | -0.0249 | -3.71
-11.5 | -0.4515 | 0.11238 | -0.0313 | -4.0176
-11 | -0.4468 | 0.10367 | -0.0357 | -4.3098
-10.5 | -0.4571 | 0.09155 | -0.042 | -4.9929
-10 | -0.4409 | 0.08117 | -0.0529 | -5.4318
-9.5 | -0.4543 | 0.07294 | -0.0583 | -6.2284
-9 | -0.4943 | 0.06447 | -0.0584 | -7.6671
-8.5 | -0.5003 | 0.05938 | -0.0563 | -8.4254
-8 | -0.4947 | 0.05378 | -0.0547 | -9.1986
-7.5 | -0.473 | 0.04679 | -0.0516 | -10.109
-7 | -0.4583 | 0.03951 | -0.048 | -11.5996
-6.5 | -0.4481 | 0.03036 | -0.0444 | -14.7596
-6 | -0.4075 | 0.02784 | -0.0433 | -14.6372
-5.5 | -0.3571 | 0.02704 | -0.0413 | -13.2064
-5 | -0.3219 | 0.01563 | -0.0376 | -20.595
-4.5 | -0.2692 | 0.01416 | -0.0374 | -19.0113
-4 | -0.2163 | 0.01267 | -0.037 | -17.0718
-3.5 | -0.1641 | 0.01151 | -0.0366 | -14.2572
-3 | -0.1127 | 0.01064 | -0.036 | -10.5921
-2.5 | -0.064 | 0.00965 | -0.0349 | -6.6321
-2 | -0.0108 | 0.00918 | -0.0347 | -1.1765
-1.5 | 0.0424 | 0.00872 | -0.0344 | 4.8624
-1 | 0.0739 | 0.00603 | -0.0311 | 12.2554
-0.5 | 0.1262 | 0.00592 | -0.0302 | 21.3176
0 | 0.1793 | 0.00604 | -0.0293 | 29.6854
0.5 | 0.2343 | 0.00608 | -0.0292 | 38.5362
1 | 0.2904 | 0.00609 | -0.0294 | 47.6847
1.5 | 0.3472 | 0.00606 | -0.0299 | 57.2937
2 | 0.404 | 0.00606 | -0.0304 | 66.6667
2.5 | 0.4601 | 0.00606 | -0.0306 | 75.9241
3 | 0.5156 | 0.00601 | -0.0308 | 85.7903
3.5 | 0.569 | 0.00598 | -0.0304 | 95.1505
4 | 0.6127 | 0.00661 | -0.0283 | 92.6929
4.5 | 0.6508 | 0.00769 | -0.0256 | 84.6294
5 | 0.6768 | 0.00951 | -0.021 | 71.1672
5.5 | 0.7014 | 0.01127 | -0.0161 | 62.236
6 | 0.7398 | 0.01195 | -0.0131 | 61.9079
6.5 | 0.7836 | 0.01279 | -0.0115 | 61.2666
7 | 0.84 | 0.01413 | -0.0132 | 59.448
7.5 | 0.9018 | 0.01524 | -0.0161 | 59.1732
8 | 0.9195 | 0.01639 | -0.0101 | 56.1013
8.5 | 0.9435 | 0.01832 | -0.0057 | 51.5011
9 | 0.9785 | 0.01948 | -0.0032 | 50.231
9.5 | 1.0124 | 0.02063 | -0.0009 | 49.0742
10 | 1.0413 | 0.02337 | 0.0019 | 44.5571
10.5 | 1.0728 | 0.02484 | 0.0044 | 43.1884
11 | 1.1008 | 0.02661 | 0.0069 | 41.3679
11.5 | 1.1248 | 0.0286 | 0.0096 | 39.3287
12 | 1.1335 | 0.03349 | 0.0133 | 33.8459
12.5 | 1.145 | 0.03657 | 0.0164 | 31.3098
13 | 1.1385 | 0.04219 | 0.0198 | 26.9851
13.5 | 1.1313 | 0.04737 | 0.0221 | 23.8822
14 | 1.0981 | 0.05644 | 0.0232 | 19.4561
14.5 | 1.0432 | 0.06994 | 0.0204 | 14.9156
15 | 0.9767 | 0.08934 | 0.0106 | 10.9324
15.5 | 0.8854 | 0.12281 | -0.0102 | 7.2095
16 | 0.7785 | 0.17187 | -0.0302 | 4.5296
16.5 | 0.7841 | 0.18306 | -0.0356 | 4.2833
17 | 0.7933 | 0.19306 | -0.0408 | 4.1091
17.5 | 0.8021 | 0.20406 | -0.047 | 3.9307

## 35. Re 750k Mach 0.10 (1)
BIGFOIL.COM POLAR EXPORT
NACA66-311 a=0.2
NACA66-311 a=0.2 |  |  |  | Cl Max: | 1.011 | at alpha= | 8 | deg
JavaFoil+Calcfoil stall+Eppler ext transition |  |  |  | L/D Max: | 125.969 | at alpha= | 3.5 | deg
Re: | 750000 |  |  | Cd Min: | 0.00477 | at alpha= | 3.5 | deg
Mach: | 0.1 |  |  | Cl=0 at alpha= | -1.5848 | deg
|  |  |  | @ Cl=0.1, Cd= | 0.00752
|  |  |  | @ Cl=0.4, Cd= | 0.0048456
|  |  |  | @ Cl=0.6, Cd= | 0.0047738
alpha (deg) | Cl | Cd | Cm | Cl/Cd
-15.5 | -0.381 | 0.17019 | -0.002 | -2.236
-15 | -0.404 | 0.15608 | -0.002 | -2.588
-14.5 | -0.427 | 0.14176 | -0.002 | -3.015
-14 | -0.451 | 0.13473 | -0.003 | -3.347
-13.5 | -0.474 | 0.12583 | -0.003 | -3.766
-13 | -0.496 | 0.11591 | -0.003 | -4.278
-12.5 | -0.516 | 0.10844 | -0.003 | -4.762
-12 | -0.534 | 0.10118 | -0.004 | -5.282
-11.5 | -0.548 | 0.09123 | -0.004 | -6.008
-11 | -0.554 | 0.084 | -0.004 | -6.6
-10.5 | -0.557 | 0.07935 | -0.005 | -7.018
-10 | -0.556 | 0.07391 | -0.005 | -7.517
-9.5 | -0.55 | 0.06863 | -0.005 | -8.015
-9 | -0.54 | 0.06163 | -0.005 | -8.763
-8.5 | -0.526 | 0.05845 | -0.006 | -8.992
-8 | -0.507 | 0.05386 | -0.006 | -9.408
-7.5 | -0.484 | 0.05057 | -0.006 | -9.562
-7 | -0.456 | 0.04773 | -0.007 | -9.561
-6.5 | -0.425 | 0.0441 | -0.007 | -9.641
-6 | -0.391 | 0.04146 | -0.008 | -9.42
-5.5 | -0.352 | 0.0394 | -0.008 | -8.942
-5 | -0.312 | 0.03683 | -0.009 | -8.462
-4.5 | -0.269 | 0.0349 | -0.009 | -7.705
-4 | -0.225 | 0.033 | -0.01 | -6.824
-3.5 | -0.223 | 0.00862 | -0.022 | -25.864
-3 | -0.166 | 0.00835 | -0.023 | -19.858
-2.5 | -0.108 | 0.00818 | -0.024 | -13.151
-2 | -0.049 | 0.00791 | -0.025 | -6.177
-1.5 | 0.01 | 0.00776 | -0.025 | 1.335
-1 | 0.07 | 0.00758 | -0.026 | 9.221
-0.5 | 0.13 | 0.00746 | -0.027 | 17.361
0 | 0.189 | 0.00502 | -0.028 | 37.716
0.5 | 0.249 | 0.00503 | -0.029 | 49.394
1 | 0.308 | 0.00509 | -0.029 | 60.516
1.5 | 0.367 | 0.00484 | -0.03 | 75.813
2 | 0.426 | 0.00485 | -0.031 | 87.997
2.5 | 0.485 | 0.0049 | -0.032 | 99.054
3 | 0.543 | 0.00499 | -0.033 | 108.959
3.5 | 0.601 | 0.00477 | -0.034 | 125.969
4 | 0.654 | 0.01084 | -0.034 | 60.301
4.5 | 0.709 | 0.01127 | -0.035 | 62.884
5 | 0.762 | 0.01172 | -0.036 | 65
5.5 | 0.813 | 0.01225 | -0.037 | 66.399
6 | 0.861 | 0.01278 | -0.037 | 67.382
6.5 | 0.905 | 0.01334 | -0.038 | 67.854
7 | 0.945 | 0.01395 | -0.039 | 67.757
7.5 | 0.981 | 0.01468 | -0.04 | 66.776
8 | 1.011 | 0.01534 | -0.04 | 65.907
8.5 | 0.855 | 0.05176 | -0.022 | 16.519
9 | 0.869 | 0.05656 | -0.02 | 15.357
9.5 | 0.879 | 0.06109 | -0.019 | 14.39
10 | 0.878 | 0.06603 | -0.019 | 13.3
10.5 | 0.871 | 0.07057 | -0.019 | 12.336
11 | 0.856 | 0.07636 | -0.018 | 11.213
11.5 | 0.837 | 0.08224 | -0.018 | 10.175
12 | 0.812 | 0.08704 | -0.018 | 9.332
12.5 | 0.783 | 0.09556 | -0.018 | 8.199
13 | 0.751 | 0.10544 | -0.018 | 7.122

## 36. Re 750k Mach 0.10 (2)
BIGFOIL.COM POLAR EXPORT
NACA66-311 a=0.2
NACA66-311 a=0.2 |  |  |  | Cl Max: | 1.1277 | at alpha= | 12.5 | deg
XFOIL ncrit=9 |  |  |  | L/D Max: | 95.3667 | at alpha= | 3.5 | deg
Re: | 750000 |  |  | Cd Min: | 0.23823 | at alpha= | -20 | deg
Mach: | 0.1 |  |  | Cl=0 at alpha= | -1.9017 | deg
|  |  |  | @ Cl=0.1, Cd= | 0.0060021
|  |  |  | @ Cl=0.4, Cd= | 0.00608
|  |  |  | @ Cl=0.6, Cd= | 0.0064292
alpha (deg) | Cl | Cd | Cm | Cl/Cd
-20 | -0.6753 | 0.23823 | 0.0367 | -2.8347
-19.5 | -0.6574 | 0.23123 | 0.0323 | -2.8431
-19 | -0.6409 | 0.22448 | 0.0277 | -2.855
-18.5 | -0.6254 | 0.21772 | 0.0231 | -2.8725
-18 | -0.61 | 0.2108 | 0.0188 | -2.8937
-17.5 | -0.5933 | 0.20309 | 0.0157 | -2.9214
-17 | -0.5766 | 0.19679 | 0.0122 | -2.93
-16.5 | -0.5604 | 0.19026 | 0.0084 | -2.9454
-16 | -0.5449 | 0.18332 | 0.0046 | -2.9724
-15.5 | -0.5299 | 0.17633 | 0.0009 | -3.0052
-15 | -0.5191 | 0.16788 | -0.0044 | -3.0921
-14.5 | -0.5076 | 0.16027 | -0.0085 | -3.1672
-14 | -0.4973 | 0.15217 | -0.0126 | -3.2681
-13.5 | -0.4816 | 0.14523 | -0.0142 | -3.3161
-13 | -0.4703 | 0.13805 | -0.0176 | -3.4067
-12.5 | -0.46 | 0.13066 | -0.0211 | -3.5206
-12 | -0.4518 | 0.12257 | -0.0251 | -3.6861
-11.5 | -0.4494 | 0.11294 | -0.0313 | -3.9791
-11 | -0.3718 | 0.09735 | -0.0343 | -3.8192
-10 | -0.4336 | 0.08283 | -0.0519 | -5.2348
-9.5 | -0.4389 | 0.07539 | -0.0564 | -5.8217
-9 | -0.4784 | 0.06585 | -0.0596 | -7.265
-8.5 | -0.4919 | 0.06055 | -0.0571 | -8.1239
-8 | -0.4896 | 0.0547 | -0.0555 | -8.9506
-7.5 | -0.47 | 0.04753 | -0.0526 | -9.8885
-7 | -0.4563 | 0.04022 | -0.049 | -11.3451
-6.5 | -0.4475 | 0.03101 | -0.0453 | -14.4308
-6 | -0.4077 | 0.02835 | -0.0441 | -14.381
-5.5 | -0.3575 | 0.02739 | -0.042 | -13.0522
-5 | -0.3233 | 0.01586 | -0.0381 | -20.3846
-4.5 | -0.2704 | 0.01436 | -0.0378 | -18.8301
-4 | -0.2171 | 0.0128 | -0.0374 | -16.9609
-3.5 | -0.1644 | 0.01158 | -0.0369 | -14.1969
-3 | -0.1122 | 0.01078 | -0.0364 | -10.4082
-2.5 | -0.0639 | 0.00969 | -0.0352 | -6.5944
-2 | -0.0105 | 0.0092 | -0.035 | -1.1413
-1.5 | 0.0429 | 0.00874 | -0.0347 | 4.9085
-1 | 0.0748 | 0.00606 | -0.0314 | 12.3432
-0.5 | 0.127 | 0.00594 | -0.0304 | 21.3805
0 | 0.1804 | 0.00605 | -0.0295 | 29.8182
0.5 | 0.2357 | 0.00609 | -0.0293 | 38.7028
1 | 0.2922 | 0.00611 | -0.0296 | 47.8232
1.5 | 0.3492 | 0.00608 | -0.03 | 57.4342
2 | 0.4064 | 0.00608 | -0.0306 | 66.8421
2.5 | 0.4628 | 0.00608 | -0.0308 | 76.1184
3 | 0.5185 | 0.00602 | -0.0309 | 86.1296
3.5 | 0.5722 | 0.006 | -0.0305 | 95.3667
4 | 0.6156 | 0.00667 | -0.0283 | 92.2939
4.5 | 0.6534 | 0.00777 | -0.0254 | 84.0927
5 | 0.6777 | 0.00969 | -0.0206 | 69.9381
5.5 | 0.7037 | 0.01134 | -0.0157 | 62.0547
6 | 0.7422 | 0.01202 | -0.0126 | 61.7471
6.5 | 0.7856 | 0.01292 | -0.0109 | 60.805
7 | 0.8427 | 0.01426 | -0.0127 | 59.0954
7.5 | 0.8989 | 0.01536 | -0.0143 | 58.5221
8 | 0.9178 | 0.01666 | -0.0086 | 55.09
8.5 | 0.9439 | 0.01856 | -0.0045 | 50.8567
9 | 0.9789 | 0.01982 | -0.0019 | 49.3895
9.5 | 1.0126 | 0.02102 | 0.0004 | 48.1732
10 | 1.0422 | 0.02375 | 0.0032 | 43.8821
10.5 | 1.0733 | 0.02554 | 0.0058 | 42.0243
11 | 1.0998 | 0.0274 | 0.0085 | 40.1387
11.5 | 1.1217 | 0.02964 | 0.0114 | 37.8441
12 | 1.125 | 0.03501 | 0.0155 | 32.1337
12.5 | 1.1277 | 0.03933 | 0.019 | 28.6728
13 | 1.1088 | 0.0463 | 0.0224 | 23.9482
13.5 | 1.0821 | 0.0542 | 0.024 | 19.9649
14 | 1.0309 | 0.06661 | 0.0223 | 15.4767
14.5 | 0.9719 | 0.0834 | 0.0146 | 11.6535
15 | 0.9145 | 0.10528 | 0.0008 | 8.6864
15.5 | 0.7878 | 0.15837 | -0.0241 | 4.9744
16 | 0.7784 | 0.17315 | -0.0308 | 4.4955
16.5 | 0.7847 | 0.18416 | -0.0362 | 4.261
17 | 0.7943 | 0.19406 | -0.0413 | 4.0931
17.5 | 0.8034 | 0.20503 | -0.0476 | 3.9185

## 37. Re 750k Mach 0.25 (1)
BIGFOIL.COM POLAR EXPORT
NACA66-311 a=0.2
NACA66-311 a=0.2 |  |  |  | Cl Max: | 0.989 | at alpha= | 7.5 | deg
JavaFoil+Calcfoil stall+Eppler ext transition |  |  |  | L/D Max: | 108.484 | at alpha= | 3.5 | deg
Re: | 750000 |  |  | Cd Min: | 0.00487 | at alpha= | 1 | deg
Mach: | 0.25 |  |  | Cl=0 at alpha= | -1.5902 | deg
|  |  |  | @ Cl=0.1, Cd= | 0.0075703
|  |  |  | @ Cl=0.4, Cd= | 0.0048775
|  |  |  | @ Cl=0.6, Cd= | 0.10702
alpha (deg) | Cl | Cd | Cm | Cl/Cd
-14 | -0.071 | 0.12621 | -0.003 | -0.562
-13.5 | -0.127 | 0.12499 | -0.003 | -1.012
-13 | -0.215 | 0.12005 | -0.004 | -1.792
-12.5 | -0.279 | 0.13664 | -0.004 | -2.045
-12 | -0.336 | 0.12627 | -0.004 | -2.661
-11.5 | -0.384 | 0.11076 | -0.004 | -3.467
-11 | -0.419 | 0.10144 | -0.004 | -4.13
-10.5 | -0.448 | 0.0897 | -0.005 | -4.995
-10 | -0.471 | 0.08376 | -0.005 | -5.618
-9.5 | -0.486 | 0.07452 | -0.005 | -6.521
-9 | -0.494 | 0.06896 | -0.006 | -7.161
-8.5 | -0.494 | 0.06244 | -0.006 | -7.913
-8 | -0.487 | 0.0568 | -0.006 | -8.574
-7.5 | -0.473 | 0.05243 | -0.006 | -9.019
-7 | -0.452 | 0.04881 | -0.007 | -9.265
-6.5 | -0.426 | 0.04526 | -0.007 | -9.408
-6 | -0.394 | 0.04222 | -0.008 | -9.336
-5.5 | -0.358 | 0.03973 | -0.008 | -8.998
-5 | -0.317 | 0.03738 | -0.009 | -8.483
-4.5 | -0.274 | 0.03517 | -0.009 | -7.804
-4 | -0.23 | 0.03327 | -0.01 | -6.914
-3.5 | -0.184 | 0.03141 | -0.011 | -5.871
-3 | -0.17 | 0.0085 | -0.024 | -20.004
-2.5 | -0.11 | 0.00824 | -0.024 | -13.403
-2 | -0.05 | 0.00802 | -0.025 | -6.255
-1.5 | 0.011 | 0.0078 | -0.026 | 1.364
-1 | 0.072 | 0.00763 | -0.027 | 9.407
-0.5 | 0.133 | 0.0075 | -0.028 | 17.74
0 | 0.195 | 0.00508 | -0.029 | 38.31
0.5 | 0.255 | 0.0051 | -0.029 | 50.086
1 | 0.316 | 0.00487 | -0.03 | 64.921
1.5 | 0.377 | 0.00487 | -0.031 | 77.468
2 | 0.438 | 0.00489 | -0.032 | 89.526
2.5 | 0.498 | 0.00498 | -0.033 | 100.017
3 | 0.558 | 0.00559 | -0.034 | 99.783
3.5 | 0.617 | 0.00568 | -0.034 | 108.484
4 | 0.67 | 0.0111 | -0.035 | 60.413
4.5 | 0.726 | 0.01156 | -0.036 | 62.796
5 | 0.78 | 0.01207 | -0.037 | 64.605
5.5 | 0.832 | 0.01262 | -0.037 | 65.902
6 | 0.879 | 0.01323 | -0.038 | 66.403
6.5 | 0.921 | 0.01389 | -0.039 | 66.286
7 | 0.958 | 0.01458 | -0.04 | 65.727
7.5 | 0.989 | 0.01533 | -0.041 | 64.507
8 | 0.833 | 0.04995 | -0.021 | 16.687
8.5 | 0.845 | 0.05425 | -0.019 | 15.574
9 | 0.851 | 0.05851 | -0.019 | 14.546
9.5 | 0.847 | 0.06402 | -0.018 | 13.237
10 | 0.826 | 0.06966 | -0.017 | 11.861
10.5 | 0.794 | 0.07538 | -0.018 | 10.528
11 | 0.749 | 0.08317 | -0.016 | 9.01
11.5 | 0.695 | 0.09325 | -0.016 | 7.455
12 | 0.632 | 0.09947 | -0.018 | 6.357
12.5 | 0.562 | 0.10702 | -0.018 | 5.248

## 38. Re 750k Mach 0.25 (2)
BIGFOIL.COM POLAR EXPORT
NACA66-311 a=0.2
NACA66-311 a=0.2 |  |  |  | Cl Max: | 1.0742 | at alpha= | 11 | deg
XFOIL ncrit=9 |  |  |  | L/D Max: | 96.9458 | at alpha= | 3.5 | deg
Re: | 750000 |  |  | Cd Min: | 0.24226 | at alpha= | -20 | deg
Mach: | 0.25 |  |  | Cl=0 at alpha= | -1.9196 | deg
|  |  |  | @ Cl=0.1, Cd= | 0.0072327
|  |  |  | @ Cl=0.4, Cd= | 0.0061766
|  |  |  | @ Cl=0.6, Cd= | 0.0063068
alpha (deg) | Cl | Cd | Cm | Cl/Cd
-20 | -0.6864 | 0.24226 | 0.0386 | -2.8333
-19.5 | -0.6675 | 0.23501 | 0.034 | -2.8403
-19 | -0.6502 | 0.22812 | 0.0292 | -2.8503
-18.5 | -0.6336 | 0.22122 | 0.0244 | -2.8641
-17.5 | -0.5986 | 0.20654 | 0.017 | -2.8982
-17 | -0.5812 | 0.20002 | 0.0132 | -2.9057
-16.5 | -0.5639 | 0.19321 | 0.0092 | -2.9186
-16 | -0.5472 | 0.18609 | 0.0053 | -2.9405
-15.5 | -0.531 | 0.17891 | 0.0013 | -2.968
-15 | -0.519 | 0.17053 | -0.0042 | -3.0435
-14.5 | -0.506 | 0.16288 | -0.0084 | -3.1066
-14 | -0.4936 | 0.154 | -0.0117 | -3.2052
-13.5 | -0.4764 | 0.14803 | -0.0141 | -3.2183
-13 | -0.4639 | 0.14069 | -0.0176 | -3.2973
-12.5 | -0.4525 | 0.13306 | -0.0214 | -3.4007
-12 | -0.4455 | 0.12453 | -0.0268 | -3.5775
-11.5 | -0.4389 | 0.11564 | -0.0318 | -3.7954
-11 | -0.4314 | 0.10714 | -0.0361 | -4.0265
-10.5 | -0.4217 | 0.09749 | -0.0419 | -4.3256
-10 | -0.4049 | 0.08886 | -0.0493 | -4.5566
-9.5 | -0.4034 | 0.08207 | -0.0522 | -4.9153
-9 | -0.4164 | 0.07287 | -0.0581 | -5.7143
-8.5 | -0.44 | 0.06513 | -0.0614 | -6.7557
-7.5 | -0.4525 | 0.05097 | -0.0572 | -8.8778
-7 | -0.4443 | 0.04365 | -0.0538 | -10.1787
-6.5 | -0.4415 | 0.03467 | -0.0502 | -12.7344
-6 | -0.407 | 0.0312 | -0.0483 | -13.0449
-5.5 | -0.3585 | 0.02924 | -0.0456 | -12.2606
-5 | -0.3304 | 0.01756 | -0.0409 | -18.8155
-4.5 | -0.2771 | 0.0157 | -0.0402 | -17.6497
-4 | -0.2214 | 0.0135 | -0.0396 | -16.4
-3.5 | -0.1664 | 0.01203 | -0.0391 | -13.8321
-3 | -0.1114 | 0.01128 | -0.0386 | -9.8759
-2.5 | -0.063 | 0.00988 | -0.037 | -6.3765
-2 | -0.0088 | 0.00933 | -0.0365 | -0.94319
-1.5 | 0.0459 | 0.00889 | -0.0361 | 5.1631
-1 | 0.0926 | 0.00752 | -0.0348 | 12.3138
-0.5 | 0.1315 | 0.00601 | -0.0315 | 21.8802
0 | 0.1865 | 0.00612 | -0.0306 | 30.4739
0.5 | 0.2435 | 0.00618 | -0.0303 | 39.4013
1 | 0.3017 | 0.0062 | -0.0306 | 48.6613
1.5 | 0.3605 | 0.00619 | -0.031 | 58.2391
2 | 0.4193 | 0.00617 | -0.0314 | 67.9579
2.5 | 0.4778 | 0.00615 | -0.0318 | 77.6911
3 | 0.5348 | 0.0061 | -0.0316 | 87.6721
3.5 | 0.5904 | 0.00609 | -0.0312 | 96.9458
4 | 0.6307 | 0.007 | -0.028 | 90.1
4.5 | 0.6665 | 0.00825 | -0.0245 | 80.7879
5 | 0.6814 | 0.01063 | -0.0178 | 64.1016
5.5 | 0.715 | 0.01174 | -0.0135 | 60.9029
6 | 0.7531 | 0.01241 | -0.0099 | 60.6849
6.5 | 0.7923 | 0.01382 | -0.0072 | 57.33
7 | 0.8545 | 0.01508 | -0.0094 | 56.6645
7.5 | 0.8891 | 0.01622 | -0.0063 | 54.815
8 | 0.9108 | 0.01847 | -0.0013 | 49.3124
8.5 | 0.9466 | 0.0201 | 0.0017 | 47.0945
9 | 0.9822 | 0.02188 | 0.0045 | 44.8903
9.5 | 1.0131 | 0.02486 | 0.0075 | 40.7522
10 | 1.0435 | 0.02735 | 0.0107 | 38.1536
10.5 | 1.0634 | 0.0308 | 0.0145 | 34.526
11 | 1.0742 | 0.03384 | 0.0184 | 31.7435
11.5 | 1.0636 | 0.03964 | 0.0227 | 26.8315
12 | 1.0269 | 0.04847 | 0.0262 | 21.1863
12.5 | 0.9912 | 0.05806 | 0.0266 | 17.072
13 | 0.9533 | 0.0692 | 0.023 | 13.776
13.5 | 0.9116 | 0.08445 | 0.0147 | 10.7946
14 | 0.8018 | 0.12662 | -0.0085 | 6.3323
14.5 | 0.7781 | 0.14531 | -0.0178 | 5.3548
15 | 0.7721 | 0.1588 | -0.0243 | 4.8621
15.5 | 0.7765 | 0.17007 | -0.0295 | 4.5658
16 | 0.7871 | 0.17791 | -0.0336 | 4.4241

## 39. Re 750k Mach 0.50 (1)
BIGFOIL.COM POLAR EXPORT
NACA66-311 a=0.2
NACA66-311 a=0.2 |  |  |  | Cl Max: | 1.144 | at alpha= | 20 | deg
JavaFoil+Calcfoil stall+Eppler ext transition |  |  |  | L/D Max: | 104.131 | at alpha= | 3 | deg
Re: | 750000 |  |  | Cd Min: | 0.00547 | at alpha= | 0.5 | deg
Mach: | 0.5 |  |  | Cl=0 at alpha= | -1.5882 | deg
|  |  |  | @ Cl=0.1, Cd= | 0.0075707
|  |  |  | @ Cl=0.4, Cd= | 0.0055801
|  |  |  | @ Cl=0.6, Cd= | 0.0059076
alpha (deg) | Cl | Cd | Cm | Cl/Cd
-20 | -0.988 | 0.20068 | 0 | -4.922
-19.5 | -0.962 | 0.19624 | 0 | -4.9
-19 | -0.936 | 0.18997 | -0.001 | -4.925
-18.5 | -0.91 | 0.18683 | -0.001 | -4.869
-18 | -0.884 | 0.17749 | -0.001 | -4.978
-17.5 | -0.856 | 0.17459 | -0.002 | -4.901
-17 | -0.829 | 0.16692 | -0.002 | -4.966
-16.5 | -0.803 | 0.16219 | -0.002 | -4.949
-16 | -0.776 | 0.15778 | -0.003 | -4.921
-15.5 | -0.75 | 0.15352 | -0.003 | -4.886
-15 | -0.724 | 0.15562 | -0.003 | -4.649
-14.5 | -0.696 | 0.14457 | -0.004 | -4.815
-14 | -0.669 | 0.13399 | -0.004 | -4.993
-13.5 | -0.642 | 0.12892 | -0.004 | -4.983
-13 | -0.616 | 0.1304 | -0.004 | -4.722
-12.5 | -0.589 | 0.12686 | -0.005 | -4.644
-12 | -0.563 | 0.11801 | -0.005 | -4.767
-11.5 | -0.536 | 0.11476 | -0.006 | -4.669
-11 | -0.508 | 0.11315 | -0.006 | -4.491
-10.5 | -0.481 | 0.10907 | -0.006 | -4.412
-10 | -0.454 | 0.10209 | -0.006 | -4.452
-9.5 | -0.428 | 0.09944 | -0.007 | -4.3
-9 | -0.401 | 0.09656 | -0.007 | -4.15
-8.5 | -0.374 | 0.09414 | -0.007 | -3.971
-8 | -0.347 | 0.086 | -0.008 | -4.034
-7.5 | -0.319 | 0.086 | -0.007 | -3.715
-7 | -0.293 | 0.07833 | -0.008 | -3.734
-6.5 | -0.266 | 0.05157 | -0.008 | -5.152
-6 | -0.239 | 0.0776 | -0.009 | -3.075
-5.5 | -0.321 | 0.04767 | -0.008 | -6.724
-5 | -0.318 | 0.04122 | -0.009 | -7.72
-4.5 | -0.288 | 0.03784 | -0.009 | -7.622
-4 | -0.248 | 0.03499 | -0.01 | -7.082
-3.5 | -0.201 | 0.03287 | -0.011 | -6.123
-3 | -0.151 | 0.03093 | -0.013 | -4.893
-2.5 | -0.122 | 0.0081 | -0.027 | -15.13
-2 | -0.056 | 0.00783 | -0.028 | -7.129
-1.5 | 0.012 | 0.00746 | -0.029 | 1.59
-1 | 0.08 | 0.00762 | -0.03 | 10.513
-0.5 | 0.149 | 0.00745 | -0.031 | 19.965
0 | 0.217 | 0.00733 | -0.032 | 29.635
0.5 | 0.285 | 0.00547 | -0.033 | 52.022
1 | 0.353 | 0.00551 | -0.034 | 63.974
1.5 | 0.42 | 0.00561 | -0.035 | 74.885
2 | 0.487 | 0.00569 | -0.036 | 85.717
2.5 | 0.554 | 0.00581 | -0.036 | 95.353
3 | 0.62 | 0.00595 | -0.037 | 104.131
3.5 | 0.68 | 0.01185 | -0.038 | 57.36
4 | 0.741 | 0.01242 | -0.039 | 59.624
4.5 | 0.799 | 0.01311 | -0.04 | 60.968
5 | 0.853 | 0.01383 | -0.041 | 61.711
5.5 | 0.901 | 0.01468 | -0.042 | 61.391
6 | 0.934 | 0.01564 | -0.042 | 59.708
6.5 | 0.773 | 0.04435 | -0.019 | 17.432
7 | 0.727 | 0.04972 | -0.018 | 14.62
7.5 | 0.487 | 0.059 | -0.017 | 8.254
8 | 0.514 | 0.08033 | -0.018 | 6.395
8.5 | 0.54 | 0.08885 | -0.019 | 6.078
9 | 0.566 | 0.08921 | -0.019 | 6.349
9.5 | 0.593 | 0.09465 | -0.021 | 6.269
10 | 0.62 | 0.10335 | -0.022 | 5.995
10.5 | 0.646 | 0.10626 | -0.022 | 6.077
11 | 0.672 | 0.11362 | -0.022 | 5.912
11.5 | 0.698 | 0.11178 | -0.023 | 6.244
12 | 0.725 | 0.11654 | -0.026 | 6.222
12.5 | 0.751 | 0.12858 | -0.026 | 5.841
13 | 0.777 | 0.13213 | -0.026 | 5.879
13.5 | 0.803 | 0.13482 | -0.027 | 5.953
14 | 0.83 | 0.13919 | -0.029 | 5.965
14.5 | 0.856 | 0.14319 | -0.03 | 5.977
15 | 0.881 | 0.15027 | -0.03 | 5.864
15.5 | 0.907 | 0.15966 | -0.031 | 5.682
16 | 0.935 | 0.16826 | -0.033 | 5.556
16.5 | 0.96 | 0.17221 | -0.034 | 5.575
17 | 0.986 | 0.1754 | -0.034 | 5.619
17.5 | 1.012 | 0.18388 | -0.035 | 5.501
18 | 1.039 | 0.19032 | -0.037 | 5.459
18.5 | 1.064 | 0.19291 | -0.037 | 5.516
19 | 1.089 | 0.20017 | -0.038 | 5.442
19.5 | 1.115 | 0.20449 | -0.039 | 5.452
20 | 1.144 | 0.20653 | -0.041 | 5.541

## 40. Re 750k Mach 0.50 (2)
BIGFOIL.COM POLAR EXPORT
NACA66-311 a=0.2
NACA66-311 a=0.2 |  |  |  | Cl Max: | 0.9676 | at alpha= | 20 | deg
XFOIL ncrit=9 |  |  |  | L/D Max: | 95.4203 | at alpha= | 3.5 | deg
Re: | 750000 |  |  | Cd Min: | 0.27517 | at alpha= | 20 | deg
Mach: | 0.5 |  |  | Cl=0 at alpha= | -2.0232 | deg
|  |  |  | @ Cl=0.1, Cd= | 0.0092229
|  |  |  | @ Cl=0.4, Cd= | 0.0066145
|  |  |  | @ Cl=0.6, Cd= | 0.0064778
alpha (deg) | Cl | Cd | Cm | Cl/Cd
-20 | -0.7422 | 0.26294 | 0.0474 | -2.8227
-19.5 | -0.7201 | 0.25476 | 0.0416 | -2.8266
-18.5 | -0.676 | 0.23803 | 0.0318 | -2.84
-18 | -0.6539 | 0.23025 | 0.0269 | -2.84
-17.5 | -0.6319 | 0.22244 | 0.022 | -2.8408
-17 | -0.6099 | 0.21451 | 0.0172 | -2.8432
-16.5 | -0.588 | 0.20645 | 0.0123 | -2.8481
-16 | -0.5662 | 0.19821 | 0.0073 | -2.8566
-15.5 | -0.5455 | 0.19011 | 0.002 | -2.8694
-15 | -0.5283 | 0.18174 | -0.0037 | -2.9069
-14.5 | -0.5075 | 0.173 | -0.0076 | -2.9335
-14 | -0.4869 | 0.16547 | -0.011 | -2.9425
-13.5 | -0.4673 | 0.15777 | -0.0153 | -2.9619
-13 | -0.4501 | 0.14956 | -0.0209 | -3.0095
-12.5 | -0.4365 | 0.14144 | -0.0264 | -3.0861
-12 | -0.4171 | 0.13251 | -0.0332 | -3.1477
-11.5 | -0.3927 | 0.12281 | -0.0383 | -3.1976
-11 | -0.3794 | 0.11553 | -0.0413 | -3.284
-10.5 | -0.3675 | 0.10862 | -0.0441 | -3.3834
-10 | -0.3599 | 0.1008 | -0.0491 | -3.5704
-9.5 | -0.3533 | 0.09261 | -0.054 | -3.8149
-9 | -0.3465 | 0.08432 | -0.0584 | -4.1093
-8.5 | -0.3418 | 0.07584 | -0.0635 | -4.5069
-8 | -0.3523 | 0.0666 | -0.0683 | -5.2898
-7.5 | -0.3622 | 0.05923 | -0.072 | -6.1151
-7 | -0.3796 | 0.05335 | -0.0705 | -7.1153
-6.5 | -0.384 | 0.04734 | -0.0682 | -8.1115
-6 | -0.3606 | 0.04203 | -0.0656 | -8.5796
-5.5 | -0.3436 | 0.03589 | -0.0616 | -9.5737
-5 | -0.3268 | 0.02852 | -0.0577 | -11.4586
-4.5 | -0.2909 | 0.02242 | -0.0534 | -12.975
-4 | -0.2391 | 0.01797 | -0.0504 | -13.3055
-3.5 | -0.1773 | 0.01459 | -0.0487 | -12.1522
-3 | -0.1128 | 0.01258 | -0.0477 | -8.9666
-2.5 | -0.0535 | 0.01111 | -0.0461 | -4.8155
-2 | 0.0026 | 0.01008 | -0.0442 | 0.25794
-1.5 | 0.0629 | 0.00953 | -0.0432 | 6.6002
-1 | 0.1233 | 0.00903 | -0.0422 | 13.6545
-0.5 | 0.1525 | 0.0064 | -0.0367 | 23.8281
0 | 0.2139 | 0.00652 | -0.0352 | 32.8067
0.5 | 0.278 | 0.00658 | -0.0347 | 42.2492
1 | 0.3429 | 0.00664 | -0.0345 | 51.6416
1.5 | 0.4101 | 0.00661 | -0.035 | 62.0424
2 | 0.4769 | 0.00657 | -0.0353 | 72.5875
2.5 | 0.543 | 0.00654 | -0.0353 | 83.0275
3 | 0.6071 | 0.00647 | -0.0346 | 93.8331
3.5 | 0.6584 | 0.0069 | -0.0314 | 95.4203
4 | 0.6868 | 0.00838 | -0.0247 | 81.957
4.5 | 0.6939 | 0.01047 | -0.0149 | 66.2751
5 | 0.6985 | 0.01229 | -0.0044 | 56.8348
5.5 | 0.7293 | 0.01342 | 0.002 | 54.3443
6 | 0.7685 | 0.01474 | 0.0065 | 52.137
6.5 | 0.8217 | 0.01751 | 0.006 | 46.9275
7 | 0.8518 | 0.01965 | 0.0112 | 43.3486
7.5 | 0.8866 | 0.02209 | 0.016 | 40.1358
8 | 0.9158 | 0.02603 | 0.021 | 35.1825
8.5 | 0.9384 | 0.03066 | 0.0261 | 30.6067
9 | 0.932 | 0.03706 | 0.0313 | 25.1484
9.5 | 0.911 | 0.04445 | 0.0345 | 20.4949
10 | 0.8826 | 0.05323 | 0.0345 | 16.5809
10.5 | 0.8501 | 0.06408 | 0.0306 | 13.2662
11 | 0.8193 | 0.07725 | 0.0226 | 10.6058
11.5 | 0.7881 | 0.09384 | 0.0116 | 8.3983
12 | 0.7692 | 0.1103 | 0.002 | 6.9737
12.5 | 0.7661 | 0.12168 | -0.0045 | 6.296
13 | 0.7569 | 0.13647 | -0.0123 | 5.5463
13.5 | 0.7596 | 0.1476 | -0.0184 | 5.1463
14 | 0.7652 | 0.15874 | -0.0243 | 4.8205
14.5 | 0.6196 | 0.15153 | -0.025 | 4.089
15 | 0.6236 | 0.15982 | -0.0289 | 3.9019
15.5 | 0.6311 | 0.16837 | -0.0337 | 3.7483
16 | 0.6373 | 0.17738 | -0.0395 | 3.5929
16.5 | 0.6462 | 0.18588 | -0.0447 | 3.4764
17 | 0.6576 | 0.19357 | -0.049 | 3.3972
17.5 | 0.8693 | 0.22976 | -0.0616 | 3.7835
18 | 0.8865 | 0.23955 | -0.0678 | 3.7007
18.5 | 0.9056 | 0.24972 | -0.0743 | 3.6265
19 | 0.9254 | 0.25836 | -0.0795 | 3.5818
19.5 | 0.9457 | 0.2668 | -0.0847 | 3.5446
20 | 0.9676 | 0.27517 | -0.0883 | 3.5164

## 41. Re 1M Mach 0.00 (1)
BIGFOIL.COM POLAR EXPORT
NACA66-311 a=0.2
NACA66-311 a=0.2 |  |  |  | Cl Max: | 1.058 | at alpha= | 9 | deg
JavaFoil+Calcfoil stall+Eppler ext transition |  |  |  | L/D Max: | 128.537 | at alpha= | 3.5 | deg
Re: | 1000000 |  |  | Cd Min: | 0.0046 | at alpha= | 0 | deg
Mach: | 0 |  |  | Cl=0 at alpha= | -1.5848 | deg
|  |  |  | @ Cl=0.1, Cd= | 0.0070483
|  |  |  | @ Cl=0.4, Cd= | 0.0046846
|  |  |  | @ Cl=0.6, Cd= | 0.0047649
alpha (deg) | Cl | Cd | Cm | Cl/Cd
-16 | -0.404 | 0.14533 | -0.002 | -2.781
-15.5 | -0.425 | 0.13805 | -0.002 | -3.077
-15 | -0.446 | 0.14007 | -0.002 | -3.181
-14.5 | -0.466 | 0.13157 | -0.002 | -3.544
-14 | -0.487 | 0.12761 | -0.003 | -3.814
-13.5 | -0.507 | 0.11808 | -0.003 | -4.289
-13 | -0.525 | 0.1066 | -0.003 | -4.925
-12.5 | -0.542 | 0.09879 | -0.004 | -5.485
-12 | -0.556 | 0.09308 | -0.004 | -5.977
-11.5 | -0.567 | 0.08728 | -0.004 | -6.493
-11 | -0.57 | 0.08049 | -0.004 | -7.077
-10.5 | -0.569 | 0.0751 | -0.005 | -7.582
-10 | -0.565 | 0.07056 | -0.005 | -8.013
-9.5 | -0.557 | 0.0648 | -0.005 | -8.602
-9 | -0.545 | 0.05967 | -0.006 | -9.141
-8.5 | -0.529 | 0.0567 | -0.006 | -9.332
-8 | -0.509 | 0.05244 | -0.006 | -9.705
-7.5 | -0.485 | 0.04913 | -0.006 | -9.864
-7 | -0.457 | 0.04632 | -0.007 | -9.857
-6.5 | -0.425 | 0.04309 | -0.008 | -9.861
-6 | -0.39 | 0.0406 | -0.008 | -9.606
-5.5 | -0.352 | 0.03849 | -0.008 | -9.134
-5 | -0.311 | 0.03613 | -0.009 | -8.598
-4.5 | -0.268 | 0.03394 | -0.01 | -7.911
-4 | -0.278 | 0.00855 | -0.021 | -32.508
-3.5 | -0.222 | 0.00827 | -0.022 | -26.865
-3 | -0.165 | 0.0081 | -0.023 | -20.377
-2.5 | -0.107 | 0.00772 | -0.024 | -13.87
-2 | -0.049 | 0.00746 | -0.024 | -6.518
-1.5 | 0.01 | 0.00726 | -0.025 | 1.421
-1 | 0.07 | 0.00715 | -0.026 | 9.727
-0.5 | 0.129 | 0.00695 | -0.027 | 18.542
0 | 0.188 | 0.0046 | -0.028 | 40.96
0.5 | 0.247 | 0.0046 | -0.028 | 53.754
1 | 0.307 | 0.00464 | -0.029 | 66.109
1.5 | 0.366 | 0.00465 | -0.03 | 78.564
2 | 0.425 | 0.00471 | -0.031 | 90.176
2.5 | 0.483 | 0.00476 | -0.032 | 101.424
3 | 0.541 | 0.00482 | -0.033 | 112.235
3.5 | 0.599 | 0.00466 | -0.033 | 128.537
4 | 0.652 | 0.01022 | -0.034 | 63.771
4.5 | 0.706 | 0.01062 | -0.035 | 66.479
5 | 0.759 | 0.01104 | -0.036 | 68.809
5.5 | 0.811 | 0.01151 | -0.036 | 70.456
6 | 0.859 | 0.01199 | -0.037 | 71.624
6.5 | 0.903 | 0.01255 | -0.038 | 71.963
7 | 0.944 | 0.01313 | -0.039 | 71.902
7.5 | 0.98 | 0.01379 | -0.039 | 71.05
8 | 1.011 | 0.01451 | -0.04 | 69.696
8.5 | 1.038 | 0.01534 | -0.041 | 67.646
9 | 1.058 | 0.01612 | -0.042 | 65.632
9.5 | 0.884 | 0.05868 | -0.021 | 15.072
10 | 0.884 | 0.06384 | -0.02 | 13.855
10.5 | 0.88 | 0.06814 | -0.02 | 12.919
11 | 0.869 | 0.07374 | -0.019 | 11.792
11.5 | 0.854 | 0.08001 | -0.019 | 10.671
12 | 0.833 | 0.08505 | -0.02 | 9.799
12.5 | 0.809 | 0.0896 | -0.019 | 9.024
13 | 0.781 | 0.09947 | -0.019 | 7.849
13.5 | 0.75 | 0.10581 | -0.019 | 7.092
14 | 0.718 | 0.11428 | -0.019 | 6.285

## 42. Re 1M Mach 0.00 (2)
BIGFOIL.COM POLAR EXPORT
NACA66-311 a=0.2
NACA66-311 a=0.2 |  |  |  | Cl Max: | 1.2125 | at alpha= | 13 | deg
XFOIL ncrit=9 |  |  |  | L/D Max: | 103.551 | at alpha= | 3.5 | deg
Re: | 1000000 |  |  | Cd Min: | 0.20895 | at alpha= | 18 | deg
Mach: | 0 |  |  | Cl=0 at alpha= | -1.8567 | deg
|  |  |  | @ Cl=0.1, Cd= | 0.0065453
|  |  |  | @ Cl=0.4, Cd= | 0.0052756
|  |  |  | @ Cl=0.6, Cd= | 0.0062199
alpha (deg) | Cl | Cd | Cm | Cl/Cd
-7.5 | -0.5137 | 0.03921 | -0.0478 | -13.1012
-7 | -0.4809 | 0.0365 | -0.0466 | -13.1753
-6.5 | -0.4382 | 0.03276 | -0.0439 | -13.3761
-6 | -0.4256 | 0.02054 | -0.0381 | -20.7205
-5.5 | -0.3795 | 0.0165 | -0.0364 | -23
-5 | -0.3277 | 0.01393 | -0.0358 | -23.5248
-4.5 | -0.2739 | 0.01314 | -0.0356 | -20.8447
-3.5 | -0.1734 | 0.00999 | -0.0342 | -17.3574
-3 | -0.1208 | 0.00942 | -0.0339 | -12.8238
-2.5 | -0.0673 | 0.00904 | -0.0337 | -7.4447
-2 | -0.0157 | 0.00831 | -0.0332 | -1.8893
-1.5 | 0.0391 | 0.00805 | -0.0333 | 4.8571
-1 | 0.0888 | 0.00712 | -0.0327 | 12.4719
-0.5 | 0.1268 | 0.00517 | -0.0301 | 24.5261
0 | 0.1815 | 0.00521 | -0.0299 | 34.8369
0.5 | 0.2374 | 0.00522 | -0.03 | 45.4789
1 | 0.2938 | 0.00527 | -0.0302 | 55.7495
1.5 | 0.351 | 0.00525 | -0.0308 | 66.8571
2 | 0.4083 | 0.00528 | -0.0314 | 77.3295
2.5 | 0.4648 | 0.00528 | -0.0318 | 88.0303
3 | 0.5204 | 0.00527 | -0.032 | 98.7476
3.5 | 0.5716 | 0.00552 | -0.0314 | 103.5507
4 | 0.6138 | 0.00656 | -0.0294 | 93.5671
4.5 | 0.6528 | 0.00777 | -0.0271 | 84.0154
5 | 0.6792 | 0.00981 | -0.0228 | 69.2355
5.5 | 0.7205 | 0.01071 | -0.0206 | 67.2736
6 | 0.7636 | 0.01136 | -0.0186 | 67.2183
6.5 | 0.8032 | 0.012 | -0.0159 | 66.9333
7 | 0.8414 | 0.01261 | -0.013 | 66.7248
7.5 | 0.889 | 0.01427 | -0.0131 | 62.2985
8 | 0.9407 | 0.01509 | -0.0137 | 62.3393
8.5 | 0.9748 | 0.01584 | -0.0107 | 61.5404
9 | 1.0058 | 0.01696 | -0.0075 | 59.3042
9.5 | 1.0323 | 0.0186 | -0.0039 | 55.5
10 | 1.0658 | 0.01975 | -0.0015 | 53.9646
10.5 | 1.0987 | 0.0209 | 0.0008 | 52.5694
11 | 1.1229 | 0.02286 | 0.0039 | 49.1207
11.5 | 1.144 | 0.02545 | 0.0072 | 44.9509
12 | 1.1701 | 0.02727 | 0.0096 | 42.908
12.5 | 1.1947 | 0.02905 | 0.0117 | 41.1256
13 | 1.2125 | 0.03166 | 0.0142 | 38.2975
13.5 | 1.2063 | 0.03684 | 0.0178 | 32.7443
14 | 1.2094 | 0.04117 | 0.0199 | 29.3758
14.5 | 1.2074 | 0.04623 | 0.0213 | 26.1172
15 | 1.2051 | 0.05165 | 0.0217 | 23.332
15.5 | 1.1774 | 0.06121 | 0.0203 | 19.2354
16 | 1.1417 | 0.07363 | 0.0156 | 15.5059
16.5 | 1.0917 | 0.09111 | 0.0064 | 11.9822
17 | 1.0358 | 0.1131 | -0.0068 | 9.1583
17.5 | 0.8058 | 0.19978 | -0.0455 | 4.0334
18 | 0.8165 | 0.20895 | -0.0502 | 3.9076

## 43. Re 1M Mach 0.10 (1)
BIGFOIL.COM POLAR EXPORT
NACA66-311 a=0.2
NACA66-311 a=0.2 |  |  |  | Cl Max: | 1.056 | at alpha= | 9 | deg
JavaFoil+Calcfoil stall+Eppler ext transition |  |  |  | L/D Max: | 129.196 | at alpha= | 3.5 | deg
Re: | 1000000 |  |  | Cd Min: | 0.00456 | at alpha= | 3 | deg
Mach: | 0.1 |  |  | Cl=0 at alpha= | -1.5848 | deg
|  |  |  | @ Cl=0.1, Cd= | 0.00705
|  |  |  | @ Cl=0.4, Cd= | 0.004681
|  |  |  | @ Cl=0.6, Cd= | 0.0046565
alpha (deg) | Cl | Cd | Cm | Cl/Cd
-15.5 | -0.381 | 0.14112 | -0.002 | -2.698
-15 | -0.404 | 0.1344 | -0.002 | -3.007
-14.5 | -0.428 | 0.13582 | -0.003 | -3.149
-14 | -0.451 | 0.1292 | -0.003 | -3.492
-13.5 | -0.474 | 0.12298 | -0.003 | -3.855
-13 | -0.496 | 0.10964 | -0.003 | -4.525
-12.5 | -0.517 | 0.10315 | -0.004 | -5.007
-12 | -0.535 | 0.09445 | -0.004 | -5.66
-11.5 | -0.548 | 0.08707 | -0.004 | -6.298
-11 | -0.555 | 0.08237 | -0.004 | -6.733
-10.5 | -0.557 | 0.07644 | -0.005 | -7.288
-10 | -0.556 | 0.07136 | -0.005 | -7.788
-9.5 | -0.55 | 0.06643 | -0.005 | -8.283
-9 | -0.54 | 0.06043 | -0.006 | -8.94
-8.5 | -0.526 | 0.05722 | -0.006 | -9.189
-8 | -0.507 | 0.05256 | -0.006 | -9.644
-7.5 | -0.484 | 0.04939 | -0.006 | -9.793
-7 | -0.456 | 0.04651 | -0.007 | -9.815
-6.5 | -0.425 | 0.0435 | -0.008 | -9.78
-6 | -0.391 | 0.04082 | -0.008 | -9.576
-5.5 | -0.353 | 0.03856 | -0.008 | -9.144
-5 | -0.312 | 0.03614 | -0.009 | -8.634
-4.5 | -0.269 | 0.03407 | -0.01 | -7.908
-4 | -0.279 | 0.00853 | -0.021 | -32.73
-3.5 | -0.223 | 0.00838 | -0.022 | -26.632
-3 | -0.166 | 0.00808 | -0.023 | -20.524
-2.5 | -0.108 | 0.00771 | -0.024 | -13.962
-2 | -0.049 | 0.00745 | -0.025 | -6.561
-1.5 | 0.01 | 0.00732 | -0.025 | 1.416
-1 | 0.07 | 0.00712 | -0.026 | 9.809
-0.5 | 0.13 | 0.00698 | -0.027 | 18.569
0 | 0.189 | 0.00461 | -0.028 | 41.119
0.5 | 0.249 | 0.00461 | -0.029 | 53.91
1 | 0.308 | 0.00463 | -0.029 | 66.575
1.5 | 0.367 | 0.00467 | -0.03 | 78.679
2 | 0.427 | 0.00469 | -0.031 | 90.923
2.5 | 0.486 | 0.00478 | -0.032 | 101.546
3 | 0.544 | 0.00456 | -0.033 | 119.237
3.5 | 0.602 | 0.00466 | -0.034 | 129.196
4 | 0.655 | 0.01029 | -0.034 | 63.593
4.5 | 0.709 | 0.01067 | -0.035 | 66.478
5 | 0.763 | 0.01108 | -0.036 | 68.843
5.5 | 0.814 | 0.0116 | -0.037 | 70.193
6 | 0.862 | 0.0121 | -0.037 | 71.27
6.5 | 0.906 | 0.01263 | -0.038 | 71.752
7 | 0.947 | 0.01321 | -0.039 | 71.628
7.5 | 0.982 | 0.01391 | -0.04 | 70.585
8 | 1.012 | 0.01469 | -0.04 | 68.911
8.5 | 1.037 | 0.01548 | -0.041 | 67.006
9 | 1.056 | 0.01624 | -0.042 | 65.019
9.5 | 0.881 | 0.05909 | -0.021 | 14.916
10 | 0.879 | 0.06377 | -0.02 | 13.783
10.5 | 0.871 | 0.06929 | -0.02 | 12.576
11 | 0.857 | 0.07451 | -0.019 | 11.5
11.5 | 0.837 | 0.08012 | -0.018 | 10.449
12 | 0.813 | 0.08565 | -0.019 | 9.489
12.5 | 0.784 | 0.09253 | -0.019 | 8.471
13 | 0.751 | 0.09942 | -0.019 | 7.556
13.5 | 0.716 | 0.10753 | -0.019 | 6.663
14 | 0.68 | 0.11386 | -0.019 | 5.972

## 44. Re 1M Mach 0.10 (2)
BIGFOIL.COM POLAR EXPORT
NACA66-311 a=0.2
NACA66-311 a=0.2 |  |  |  | Cl Max: | 1.204 | at alpha= | 13 | deg
XFOIL ncrit=9 |  |  |  | L/D Max: | 103.345 | at alpha= | 3.5 | deg
Re: | 1000000 |  |  | Cd Min: | 0.2365 | at alpha= | -20 | deg
Mach: | 0.1 |  |  | Cl=0 at alpha= | -1.8602 | deg
|  |  |  | @ Cl=0.1, Cd= | 0.0066807
|  |  |  | @ Cl=0.4, Cd= | 0.0052845
|  |  |  | @ Cl=0.6, Cd= | 0.0061935
alpha (deg) | Cl | Cd | Cm | Cl/Cd
-20 | -0.6759 | 0.2365 | 0.0361 | -2.8579
-19.5 | -0.6591 | 0.23044 | 0.0325 | -2.8602
-19 | -0.6421 | 0.22424 | 0.0284 | -2.8634
-18.5 | -0.625 | 0.21795 | 0.0243 | -2.8676
-18 | -0.6083 | 0.2113 | 0.0203 | -2.8788
-17.5 | -0.5915 | 0.20419 | 0.0163 | -2.8968
-17 | -0.5758 | 0.19675 | 0.0119 | -2.9266
-16.5 | -0.5616 | 0.18921 | 0.0075 | -2.9681
-16 | -0.5469 | 0.1819 | 0.0036 | -3.0066
-15.5 | -0.5329 | 0.17443 | -0.0003 | -3.0551
-15 | -0.5192 | 0.16706 | -0.0032 | -3.1079
-14.5 | -0.5056 | 0.15995 | -0.0068 | -3.161
-14 | -0.492 | 0.1531 | -0.0103 | -3.2136
-13.5 | -0.4838 | 0.14426 | -0.0155 | -3.3537
-13 | -0.4745 | 0.13611 | -0.0194 | -3.4862
-12.5 | -0.4662 | 0.12769 | -0.0233 | -3.651
-12 | -0.4588 | 0.11926 | -0.0271 | -3.8471
-11.5 | -0.4517 | 0.11241 | -0.0292 | -4.0183
-11 | -0.4467 | 0.10442 | -0.0331 | -4.2779
-10.5 | -0.4247 | 0.09324 | -0.0453 | -4.5549
-10 | -0.4269 | 0.08468 | -0.0495 | -5.0413
-9.5 | -0.4433 | 0.07408 | -0.0569 | -5.9841
-9 | -0.4714 | 0.06595 | -0.0587 | -7.1478
-8.5 | -0.4922 | 0.05891 | -0.0558 | -8.3551
-7.5 | -0.5109 | 0.04016 | -0.0489 | -12.7216
-7 | -0.4792 | 0.03738 | -0.0475 | -12.8197
-6.5 | -0.4371 | 0.0334 | -0.0449 | -13.0868
-6 | -0.4244 | 0.02206 | -0.0394 | -19.2384
-5.5 | -0.3808 | 0.01704 | -0.037 | -22.3474
-5 | -0.3292 | 0.01416 | -0.0362 | -23.2486
-4.5 | -0.2751 | 0.01322 | -0.036 | -20.8094
-4 | -0.2254 | 0.01095 | -0.0351 | -20.5845
-3.5 | -0.1737 | 0.01005 | -0.0346 | -17.2836
-3 | -0.121 | 0.00946 | -0.0342 | -12.7907
-2.5 | -0.0673 | 0.00906 | -0.034 | -7.4283
-2 | -0.0154 | 0.00833 | -0.0335 | -1.8487
-1.5 | 0.0397 | 0.00807 | -0.0336 | 4.9195
-1 | 0.0902 | 0.00721 | -0.033 | 12.5104
-0.5 | 0.1276 | 0.00519 | -0.0304 | 24.5857
0 | 0.1827 | 0.00522 | -0.0301 | 35
0.5 | 0.2389 | 0.00523 | -0.0302 | 45.6788
1 | 0.2956 | 0.00528 | -0.0304 | 55.9848
1.5 | 0.353 | 0.00526 | -0.031 | 67.1103
2 | 0.4106 | 0.00529 | -0.0316 | 77.6181
2.5 | 0.4675 | 0.00529 | -0.032 | 88.3743
3 | 0.5233 | 0.00529 | -0.0321 | 98.9225
3.5 | 0.5746 | 0.00556 | -0.0314 | 103.3453
4 | 0.6167 | 0.00661 | -0.0294 | 93.298
4.5 | 0.6553 | 0.00786 | -0.0269 | 83.3715
5 | 0.6808 | 0.00995 | -0.0224 | 68.4221
5.5 | 0.7235 | 0.01077 | -0.0204 | 67.1773
6 | 0.7659 | 0.01146 | -0.0182 | 66.8325
6.5 | 0.8057 | 0.01208 | -0.0154 | 66.697
7 | 0.8436 | 0.01272 | -0.0123 | 66.3208
7.5 | 0.892 | 0.01439 | -0.0125 | 61.9875
8 | 0.9396 | 0.01526 | -0.0122 | 61.5727
8.5 | 0.9742 | 0.01606 | -0.0092 | 60.66
9 | 1.0026 | 0.01746 | -0.0056 | 57.4227
9.5 | 1.0326 | 0.01893 | -0.0025 | 54.5483
10 | 1.0655 | 0.02019 | 0.0001 | 52.7737
10.5 | 1.098 | 0.02141 | 0.0025 | 51.2844
11 | 1.1156 | 0.02437 | 0.0064 | 45.7776
11.5 | 1.1425 | 0.02628 | 0.009 | 43.4741
12 | 1.1661 | 0.02842 | 0.0116 | 41.031
12.5 | 1.1893 | 0.03034 | 0.0139 | 39.1991
13 | 1.204 | 0.03331 | 0.0164 | 36.1453
13.5 | 1.1922 | 0.03922 | 0.02 | 30.3978
14 | 1.1869 | 0.04463 | 0.0219 | 26.5942
14.5 | 1.1719 | 0.05153 | 0.0228 | 22.7421
15 | 1.1546 | 0.05955 | 0.0217 | 19.3887
15.5 | 1.1131 | 0.07268 | 0.017 | 15.3151
16 | 1.0643 | 0.08988 | 0.0077 | 11.8413
16.5 | 0.9954 | 0.11543 | -0.0078 | 8.6234
17 | 0.7976 | 0.19107 | -0.0412 | 4.1744
17.5 | 0.807 | 0.20087 | -0.0461 | 4.0175
18 | 0.8181 | 0.20998 | -0.0508 | 3.8961

## 45. Re 1M Mach 0.25 (1)
BIGFOIL.COM POLAR EXPORT
NACA66-311 a=0.2
NACA66-311 a=0.2 |  |  |  | Cl Max: | 1.013 | at alpha= | 8 | deg
JavaFoil+Calcfoil stall+Eppler ext transition |  |  |  | L/D Max: | 122.871 | at alpha= | 3.5 | deg
Re: | 1000000 |  |  | Cd Min: | 0.00453 | at alpha= | 2.5 | deg
Mach: | 0.25 |  |  | Cl=0 at alpha= | -1.5902 | deg
|  |  |  | @ Cl=0.1, Cd= | 0.0071003
|  |  |  | @ Cl=0.4, Cd= | 0.0047126
|  |  |  | @ Cl=0.6, Cd= | 0.11264
alpha (deg) | Cl | Cd | Cm | Cl/Cd
-14 | -0.071 | 0.12185 | -0.003 | -0.582
-13.5 | -0.127 | 0.12028 | -0.003 | -1.052
-13 | -0.215 | 0.11303 | -0.004 | -1.904
-12.5 | -0.28 | 0.10615 | -0.004 | -2.633
-12 | -0.336 | 0.0985 | -0.004 | -3.412
-11.5 | -0.384 | 0.10609 | -0.004 | -3.621
-11 | -0.419 | 0.09537 | -0.004 | -4.395
-10.5 | -0.448 | 0.08613 | -0.005 | -5.204
-10 | -0.471 | 0.0806 | -0.005 | -5.84
-9.5 | -0.486 | 0.07079 | -0.005 | -6.866
-9 | -0.494 | 0.06619 | -0.006 | -7.462
-8.5 | -0.494 | 0.06078 | -0.006 | -8.132
-8 | -0.487 | 0.05489 | -0.006 | -8.874
-7.5 | -0.473 | 0.0512 | -0.006 | -9.237
-7 | -0.452 | 0.0478 | -0.007 | -9.463
-6.5 | -0.426 | 0.04451 | -0.007 | -9.571
-6 | -0.394 | 0.04139 | -0.008 | -9.53
-5.5 | -0.358 | 0.03895 | -0.008 | -9.186
-5 | -0.317 | 0.03675 | -0.009 | -8.635
-4.5 | -0.275 | 0.03464 | -0.01 | -7.929
-4 | -0.231 | 0.03258 | -0.011 | -7.076
-3.5 | -0.229 | 0.00843 | -0.023 | -27.126
-3 | -0.17 | 0.00806 | -0.024 | -21.103
-2.5 | -0.11 | 0.00772 | -0.024 | -14.308
-2 | -0.05 | 0.00753 | -0.025 | -6.663
-1.5 | 0.011 | 0.00734 | -0.026 | 1.451
-1 | 0.072 | 0.00716 | -0.027 | 10.023
-0.5 | 0.133 | 0.00703 | -0.028 | 18.93
0 | 0.195 | 0.00464 | -0.029 | 41.96
0.5 | 0.255 | 0.00467 | -0.029 | 54.676
1 | 0.316 | 0.00469 | -0.03 | 67.501
1.5 | 0.377 | 0.00469 | -0.031 | 80.465
2 | 0.438 | 0.00475 | -0.032 | 92.359
2.5 | 0.499 | 0.00453 | -0.033 | 110.021
3 | 0.559 | 0.00458 | -0.034 | 122.008
3.5 | 0.618 | 0.00503 | -0.034 | 122.871
4 | 0.671 | 0.01053 | -0.035 | 63.724
4.5 | 0.727 | 0.01095 | -0.036 | 66.411
5 | 0.781 | 0.01144 | -0.037 | 68.255
5.5 | 0.833 | 0.01196 | -0.038 | 69.615
6 | 0.88 | 0.01252 | -0.038 | 70.294
6.5 | 0.922 | 0.01314 | -0.039 | 70.167
7 | 0.959 | 0.01381 | -0.04 | 69.448
7.5 | 0.99 | 0.01457 | -0.041 | 67.957
8 | 1.013 | 0.01547 | -0.041 | 65.502
8.5 | 0.847 | 0.05275 | -0.021 | 16.059
9 | 0.852 | 0.05757 | -0.02 | 14.8
9.5 | 0.848 | 0.06318 | -0.019 | 13.425
10 | 0.827 | 0.06805 | -0.018 | 12.148
10.5 | 0.794 | 0.07335 | -0.018 | 10.824
11 | 0.75 | 0.08032 | -0.018 | 9.335
11.5 | 0.695 | 0.08914 | -0.017 | 7.802
12 | 0.633 | 0.09674 | -0.018 | 6.539
12.5 | 0.562 | 0.10427 | -0.019 | 5.388
13 | 0.485 | 0.11264 | -0.019 | 4.304

## 46. Re 1M Mach 0.25 (2)
BIGFOIL.COM POLAR EXPORT
NACA66-311 a=0.2
NACA66-311 a=0.2 |  |  |  | Cl Max: | 1.1026 | at alpha= | 11.5 | deg
XFOIL ncrit=9 |  |  |  | L/D Max: | 100.972 | at alpha= | 3 | deg
Re: | 1000000 |  |  | Cd Min: | 0.18829 | at alpha= | 16.5 | deg
Mach: | 0.25 |  |  | Cl=0 at alpha= | -1.8765 | deg
|  |  |  | @ Cl=0.1, Cd= | 0.0074537
|  |  |  | @ Cl=0.4, Cd= | 0.005348
|  |  |  | @ Cl=0.6, Cd= | 0.006364
alpha (deg) | Cl | Cd | Cm | Cl/Cd
-7.5 | -0.4901 | 0.04571 | -0.0545 | -10.7219
-7 | -0.4672 | 0.04194 | -0.0526 | -11.1397
-6.5 | -0.4302 | 0.03667 | -0.0497 | -11.7317
-6 | -0.4182 | 0.02785 | -0.0453 | -15.0162
-5.5 | -0.3846 | 0.02046 | -0.0411 | -18.7977
-5 | -0.3368 | 0.01594 | -0.0391 | -21.1292
-4.5 | -0.282 | 0.01398 | -0.0383 | -20.1717
-4 | -0.2282 | 0.01167 | -0.0376 | -19.5544
-3.5 | -0.1755 | 0.01042 | -0.0368 | -16.8426
-3 | -0.1219 | 0.0097 | -0.0361 | -12.567
-2.5 | -0.0671 | 0.00918 | -0.0357 | -7.3094
-2 | -0.0139 | 0.00845 | -0.035 | -1.645
-1.5 | 0.0424 | 0.00816 | -0.0349 | 5.1961
-1 | 0.0974 | 0.00763 | -0.0347 | 12.7654
-0.5 | 0.1322 | 0.00527 | -0.0314 | 25.0854
0 | 0.1889 | 0.00528 | -0.0311 | 35.7765
0.5 | 0.2469 | 0.00532 | -0.0312 | 46.4098
1 | 0.3053 | 0.00536 | -0.0314 | 56.959
1.5 | 0.3645 | 0.00536 | -0.0319 | 68.0037
2 | 0.4238 | 0.00534 | -0.0325 | 79.3633
2.5 | 0.4829 | 0.00535 | -0.033 | 90.2617
3 | 0.5402 | 0.00535 | -0.033 | 100.972
4 | 0.6322 | 0.00691 | -0.0292 | 91.4906
4.5 | 0.6674 | 0.00839 | -0.0259 | 79.5471
5 | 0.6926 | 0.01042 | -0.0208 | 66.4683
5.5 | 0.7382 | 0.01107 | -0.0187 | 66.6847
6 | 0.7774 | 0.01193 | -0.0154 | 65.1635
6.5 | 0.8163 | 0.01254 | -0.0119 | 65.0957
7 | 0.8518 | 0.01332 | -0.0079 | 63.9489
7.5 | 0.9037 | 0.01524 | -0.0087 | 59.2979
8 | 0.9362 | 0.01638 | -0.0049 | 57.1551
8.5 | 0.9717 | 0.01753 | -0.0019 | 55.4307
9 | 0.9963 | 0.01982 | 0.0024 | 50.2674
9.5 | 1.0314 | 0.02124 | 0.0052 | 48.5593
10 | 1.0625 | 0.023 | 0.0083 | 46.1957
10.5 | 1.0805 | 0.02657 | 0.0125 | 40.6662
11 | 1.1008 | 0.02972 | 0.0161 | 37.039
11.5 | 1.1026 | 0.0348 | 0.0205 | 31.6839
12 | 1.0979 | 0.03991 | 0.024 | 27.5094
12.5 | 1.0868 | 0.04568 | 0.0263 | 23.7916
13 | 1.0545 | 0.0548 | 0.0267 | 19.2427
13.5 | 1.0285 | 0.0642 | 0.0239 | 16.0202
14 | 0.9525 | 0.08525 | 0.0134 | 11.173
14.5 | 0.8176 | 0.13239 | -0.0126 | 6.1757
15 | 0.7909 | 0.15232 | -0.0223 | 5.1924
15.5 | 0.785 | 0.16617 | -0.0291 | 4.7241
16 | 0.7879 | 0.1772 | -0.0346 | 4.4464
16.5 | 0.7958 | 0.18829 | -0.0398 | 4.2265

## 47. Re 1M Mach 0.50 (1)
BIGFOIL.COM POLAR EXPORT
NACA66-311 a=0.2
NACA66-311 a=0.2 |  |  |  | Cl Max: | 1.145 | at alpha= | 20 | deg
JavaFoil+Calcfoil stall+Eppler ext transition |  |  |  | L/D Max: | 105.746 | at alpha= | 3 | deg
Re: | 1000000 |  |  | Cd Min: | 0.00455 | at alpha= | 0.5 | deg
Mach: | 0.5 |  |  | Cl=0 at alpha= | -1.5882 | deg
|  |  |  | @ Cl=0.1, Cd= | 0.0073649
|  |  |  | @ Cl=0.4, Cd= | 0.0045877
|  |  |  | @ Cl=0.6, Cd= | 0.00569
alpha (deg) | Cl | Cd | Cm | Cl/Cd
-20 | -0.988 | 0.19306 | 0 | -5.117
-19.5 | -0.962 | 0.18481 | 0 | -5.203
-19 | -0.936 | 0.17975 | -0.001 | -5.205
-18.5 | -0.91 | 0.17709 | -0.001 | -5.137
-18 | -0.884 | 0.16857 | -0.001 | -5.242
-17.5 | -0.856 | 0.16641 | -0.002 | -5.144
-17 | -0.829 | 0.16089 | -0.002 | -5.153
-16.5 | -0.803 | 0.15257 | -0.002 | -5.261
-16 | -0.776 | 0.1482 | -0.003 | -5.239
-15.5 | -0.75 | 0.14397 | -0.003 | -5.21
-15 | -0.724 | 0.14457 | -0.003 | -5.005
-14.5 | -0.696 | 0.13905 | -0.004 | -5.008
-14 | -0.669 | 0.12712 | -0.004 | -5.263
-13.5 | -0.642 | 0.12215 | -0.004 | -5.26
-13 | -0.616 | 0.12382 | -0.004 | -4.974
-12.5 | -0.589 | 0.12028 | -0.005 | -4.899
-12 | -0.563 | 0.11145 | -0.005 | -5.048
-11.5 | -0.536 | 0.10826 | -0.006 | -4.95
-11 | -0.508 | 0.10722 | -0.006 | -4.74
-10.5 | -0.481 | 0.10371 | -0.006 | -4.641
-10 | -0.455 | 0.09699 | -0.006 | -4.687
-9.5 | -0.428 | 0.09439 | -0.007 | -4.532
-9 | -0.401 | 0.09142 | -0.007 | -4.385
-8.5 | -0.374 | 0.08901 | -0.007 | -4.201
-8 | -0.347 | 0.08175 | -0.008 | -4.244
-7.5 | -0.32 | 0.07938 | -0.007 | -4.026
-7 | -0.293 | 0.07291 | -0.008 | -4.013
-6.5 | -0.266 | 0.04986 | -0.008 | -5.33
-6 | -0.239 | 0.04572 | -0.009 | -5.222
-5.5 | -0.321 | 0.04615 | -0.009 | -6.947
-5 | -0.318 | 0.04025 | -0.009 | -7.907
-4.5 | -0.289 | 0.03698 | -0.01 | -7.801
-4 | -0.248 | 0.03425 | -0.011 | -7.239
-3.5 | -0.201 | 0.03214 | -0.012 | -6.266
-3 | -0.188 | 0.00791 | -0.026 | -23.704
-2.5 | -0.123 | 0.00765 | -0.027 | -16.025
-2 | -0.056 | 0.00782 | -0.028 | -7.139
-1.5 | 0.012 | 0.00759 | -0.029 | 1.563
-1 | 0.08 | 0.00742 | -0.03 | 10.802
-0.5 | 0.149 | 0.00723 | -0.031 | 20.562
0 | 0.218 | 0.0068 | -0.032 | 31.964
0.5 | 0.285 | 0.00455 | -0.033 | 62.613
1 | 0.353 | 0.00456 | -0.034 | 77.474
1.5 | 0.421 | 0.0046 | -0.035 | 91.548
2 | 0.489 | 0.00521 | -0.036 | 93.782
2.5 | 0.556 | 0.00531 | -0.037 | 104.575
3 | 0.622 | 0.00588 | -0.038 | 105.746
3.5 | 0.68 | 0.01124 | -0.038 | 60.546
4 | 0.742 | 0.01177 | -0.039 | 63.013
4.5 | 0.8 | 0.01242 | -0.04 | 64.419
5 | 0.854 | 0.0131 | -0.041 | 65.226
5.5 | 0.903 | 0.01391 | -0.042 | 64.878
6 | 0.935 | 0.01485 | -0.042 | 62.97
6.5 | 0.774 | 0.04328 | -0.02 | 17.88
7 | 0.727 | 0.04934 | -0.018 | 14.739
7.5 | 0.487 | 0.05758 | -0.017 | 8.46
8 | 0.514 | 0.05615 | -0.019 | 9.151
8.5 | 0.54 | 0.08482 | -0.019 | 6.368
9 | 0.567 | 0.07341 | -0.02 | 7.718
9.5 | 0.593 | 0.08827 | -0.022 | 6.723
10 | 0.62 | 0.09594 | -0.022 | 6.459
10.5 | 0.646 | 0.09885 | -0.022 | 6.534
11 | 0.672 | 0.10568 | -0.023 | 6.357
11.5 | 0.698 | 0.10657 | -0.023 | 6.55
12 | 0.725 | 0.11169 | -0.026 | 6.493
12.5 | 0.751 | 0.11921 | -0.026 | 6.3
13 | 0.777 | 0.12276 | -0.026 | 6.328
13.5 | 0.803 | 0.12753 | -0.027 | 6.294
14 | 0.83 | 0.12974 | -0.029 | 6.4
14.5 | 0.856 | 0.13674 | -0.03 | 6.26
15 | 0.881 | 0.14345 | -0.03 | 6.144
15.5 | 0.907 | 0.15266 | -0.031 | 5.944
16 | 0.935 | 0.15796 | -0.033 | 5.918
16.5 | 0.96 | 0.16185 | -0.034 | 5.932
17 | 0.986 | 0.16841 | -0.034 | 5.853
17.5 | 1.012 | 0.17198 | -0.035 | 5.883
18 | 1.039 | 0.17946 | -0.037 | 5.79
18.5 | 1.064 | 0.18331 | -0.038 | 5.806
19 | 1.09 | 0.19019 | -0.038 | 5.729
19.5 | 1.115 | 0.19391 | -0.039 | 5.751
20 | 1.145 | 0.20124 | -0.042 | 5.689

## 48. Re 1M Mach 0.50 (2)
BIGFOIL.COM POLAR EXPORT
NACA66-311 a=0.2
NACA66-311 a=0.2 |  |  |  | Cl Max: | 0.9663 | at alpha= | 20 | deg
XFOIL ncrit=9 |  |  |  | L/D Max: | 106.76 | at alpha= | 3 | deg
Re: | 1000000 |  |  | Cd Min: | 0.27684 | at alpha= | 20 | deg
Mach: | 0.5 |  |  | Cl=0 at alpha= | -1.994 | deg
|  |  |  | @ Cl=0.1, Cd= | 0.0083188
|  |  |  | @ Cl=0.4, Cd= | 0.0056823
|  |  |  | @ Cl=0.6, Cd= | 0.0057239
alpha (deg) | Cl | Cd | Cm | Cl/Cd
-20 | -0.7438 | 0.26249 | 0.0478 | -2.8336
-19.5 | -0.7217 | 0.25487 | 0.0426 | -2.8316
-19 | -0.6993 | 0.24688 | 0.0375 | -2.8326
-18.5 | -0.6764 | 0.23862 | 0.0323 | -2.8346
-18 | -0.6538 | 0.23026 | 0.027 | -2.8394
-17.5 | -0.6322 | 0.22211 | 0.0218 | -2.8463
-17 | -0.611 | 0.21389 | 0.0166 | -2.8566
-16.5 | -0.5902 | 0.20564 | 0.0115 | -2.8701
-16 | -0.5689 | 0.19711 | 0.0071 | -2.8862
-15.5 | -0.5477 | 0.18924 | 0.0029 | -2.8942
-15 | -0.5268 | 0.18177 | -0.0014 | -2.8982
-14.5 | -0.5065 | 0.17382 | -0.006 | -2.9139
-14 | -0.488 | 0.1651 | -0.0115 | -2.9558
-13.5 | -0.4723 | 0.15661 | -0.017 | -3.0158
-12.5 | -0.4268 | 0.13952 | -0.0272 | -3.0591
-12 | -0.4101 | 0.13187 | -0.0313 | -3.1099
-11.5 | -0.3989 | 0.12405 | -0.0354 | -3.2156
-11 | -0.3889 | 0.11599 | -0.0395 | -3.3529
-10.5 | -0.379 | 0.10761 | -0.0438 | -3.522
-10 | -0.3686 | 0.09954 | -0.0476 | -3.703
-9.5 | -0.3606 | 0.09185 | -0.0502 | -3.926
-9 | -0.3535 | 0.08429 | -0.054 | -4.1939
-8.5 | -0.3467 | 0.07693 | -0.0582 | -4.5067
-8 | -0.3463 | 0.06715 | -0.0673 | -5.1571
-7.5 | -0.3573 | 0.05893 | -0.0719 | -6.0631
-7 | -0.3752 | 0.05247 | -0.0701 | -7.1508
-6.5 | -0.3799 | 0.04593 | -0.0673 | -8.2713
-5.5 | -0.3654 | 0.03211 | -0.0596 | -11.3796
-5 | -0.3397 | 0.0258 | -0.0552 | -13.1667
-4.5 | -0.2985 | 0.02009 | -0.051 | -14.8581
-4 | -0.243 | 0.01645 | -0.0484 | -14.772
-3.5 | -0.1833 | 0.01264 | -0.0468 | -14.5016
-3 | -0.121 | 0.01107 | -0.0456 | -10.9304
-2.5 | -0.061 | 0.01006 | -0.0441 | -6.0636
-2 | -0.0007 | 0.00938 | -0.0429 | -0.074627
-1.5 | 0.0573 | 0.00855 | -0.0415 | 6.7018
-1 | 0.1201 | 0.00821 | -0.041 | 14.6285
-0.5 | 0.1554 | 0.00568 | -0.0368 | 27.3592
0 | 0.2166 | 0.00559 | -0.0357 | 38.7478
0.5 | 0.282 | 0.00563 | -0.0356 | 50.0888
1 | 0.3478 | 0.00569 | -0.0356 | 61.1248
1.5 | 0.4152 | 0.00568 | -0.0361 | 73.0986
2 | 0.4827 | 0.00568 | -0.0366 | 84.9824
2.5 | 0.5491 | 0.00566 | -0.0367 | 97.0141
3 | 0.6128 | 0.00574 | -0.036 | 106.7596
3.5 | 0.6536 | 0.00688 | -0.0314 | 95
4 | 0.6874 | 0.00831 | -0.0259 | 82.7196
4.5 | 0.6894 | 0.01071 | -0.0154 | 64.3697
5 | 0.721 | 0.0117 | -0.009 | 61.6239
5.5 | 0.7593 | 0.01262 | -0.0037 | 60.1664
6 | 0.7862 | 0.014 | 0.0032 | 56.1571
6.5 | 0.8212 | 0.01556 | 0.0083 | 52.7763
7 | 0.8739 | 0.01796 | 0.0088 | 48.6581
7.5 | 0.8993 | 0.02083 | 0.0146 | 43.1733
8 | 0.9344 | 0.02385 | 0.0195 | 39.1782
8.5 | 0.9553 | 0.028 | 0.0248 | 34.1179
9 | 0.9471 | 0.03434 | 0.0303 | 27.5801
9.5 | 0.9288 | 0.04197 | 0.0341 | 22.1301
10 | 0.8995 | 0.05075 | 0.0348 | 17.7241
10.5 | 0.8653 | 0.06162 | 0.0315 | 14.0425
11 | 0.835 | 0.07439 | 0.0241 | 11.2246
11.5 | 0.8042 | 0.09024 | 0.0134 | 8.9118
12 | 0.7815 | 0.10745 | 0.0031 | 7.2732
12.5 | 0.769 | 0.12178 | -0.0049 | 6.3147
13 | 0.7623 | 0.13523 | -0.0122 | 5.6371
13.5 | 0.7672 | 0.14589 | -0.0181 | 5.2588
14 | 0.7695 | 0.15845 | -0.0247 | 4.8564
14.5 | 0.7794 | 0.16885 | -0.0303 | 4.6159
15 | 0.7896 | 0.17907 | -0.0359 | 4.4094
15.5 | 0.7998 | 0.19096 | -0.0411 | 4.1883
16 | 0.8159 | 0.20094 | -0.0464 | 4.0604
16.5 | 0.8314 | 0.21229 | -0.0533 | 3.9163
17 | 0.8503 | 0.22084 | -0.0583 | 3.8503
17.5 | 0.8702 | 0.22869 | -0.0627 | 3.8052
18 | 0.8887 | 0.23813 | -0.0675 | 3.732
18.5 | 0.9071 | 0.24818 | -0.0734 | 3.655
19 | 0.9258 | 0.25767 | -0.0791 | 3.593
19.5 | 0.9459 | 0.26771 | -0.0853 | 3.5333
20 | 0.9663 | 0.27684 | -0.0908 | 3.4905

## 49. Re 2M Mach 0.00 (1)
BIGFOIL.COM POLAR EXPORT
NACA66-311 a=0.2
NACA66-311 a=0.2 |  |  |  | Cl Max: | 1.076 | at alpha= | 9.5 | deg
JavaFoil+Calcfoil stall+Eppler ext transition |  |  |  | L/D Max: | 113.739 | at alpha= | 3.5 | deg
Re: | 2000000 |  |  | Cd Min: | 0.00385 | at alpha= | 0 | deg
Mach: | 0 |  |  | Cl=0 at alpha= | -1.5848 | deg
|  |  |  | @ Cl=0.1, Cd= | 0.0061588
|  |  |  | @ Cl=0.4, Cd= | 0.0040351
|  |  |  | @ Cl=0.6, Cd= | 0.0053306
alpha (deg) | Cl | Cd | Cm | Cl/Cd
-16 | -0.405 | 0.13637 | -0.002 | -2.968
-15.5 | -0.425 | 0.12819 | -0.002 | -3.318
-15 | -0.446 | 0.12282 | -0.002 | -3.632
-14.5 | -0.467 | 0.11408 | -0.003 | -4.093
-14 | -0.487 | 0.10925 | -0.003 | -4.461
-13.5 | -0.507 | 0.1027 | -0.003 | -4.937
-13 | -0.526 | 0.09734 | -0.004 | -5.4
-12.5 | -0.542 | 0.09209 | -0.004 | -5.89
-12 | -0.557 | 0.08612 | -0.004 | -6.466
-11.5 | -0.567 | 0.08154 | -0.004 | -6.957
-11 | -0.57 | 0.07589 | -0.005 | -7.515
-10.5 | -0.57 | 0.07055 | -0.005 | -8.081
-10 | -0.566 | 0.06659 | -0.005 | -8.503
-9.5 | -0.558 | 0.06193 | -0.006 | -9.015
-9 | -0.546 | 0.05678 | -0.006 | -9.619
-8.5 | -0.53 | 0.05414 | -0.006 | -9.785
-8 | -0.51 | 0.05002 | -0.007 | -10.195
-7.5 | -0.486 | 0.04699 | -0.007 | -10.333
-7 | -0.457 | 0.04428 | -0.008 | -10.331
-6.5 | -0.426 | 0.04135 | -0.008 | -10.306
-6 | -0.391 | 0.03873 | -0.009 | -10.105
-5.5 | -0.353 | 0.03653 | -0.009 | -9.661
-5 | -0.386 | 0.00803 | -0.02 | -48.073
-4.5 | -0.333 | 0.00777 | -0.02 | -42.834
-4 | -0.278 | 0.00754 | -0.021 | -36.877
-3.5 | -0.222 | 0.00727 | -0.022 | -30.545
-3 | -0.165 | 0.00709 | -0.023 | -23.295
-2.5 | -0.107 | 0.00693 | -0.024 | -15.466
-2 | -0.049 | 0.00672 | -0.024 | -7.24
-1.5 | 0.01 | 0.00636 | -0.025 | 1.622
-1 | 0.07 | 0.00623 | -0.026 | 11.164
-0.5 | 0.129 | 0.00609 | -0.027 | 21.177
0 | 0.189 | 0.00385 | -0.028 | 48.982
0.5 | 0.247 | 0.00388 | -0.028 | 63.767
1 | 0.307 | 0.00392 | -0.029 | 78.276
1.5 | 0.366 | 0.00411 | -0.03 | 88.877
2 | 0.425 | 0.00398 | -0.031 | 106.618
2.5 | 0.483 | 0.0045 | -0.032 | 107.395
3 | 0.541 | 0.0049 | -0.033 | 110.529
3.5 | 0.599 | 0.00526 | -0.033 | 113.739
4 | 0.653 | 0.00907 | -0.034 | 72.023
4.5 | 0.708 | 0.00941 | -0.035 | 75.214
5 | 0.762 | 0.00977 | -0.036 | 77.919
5.5 | 0.813 | 0.01019 | -0.037 | 79.78
6 | 0.861 | 0.01061 | -0.037 | 81.223
6.5 | 0.906 | 0.01109 | -0.038 | 81.712
7 | 0.947 | 0.01154 | -0.039 | 82.064
7.5 | 0.984 | 0.01213 | -0.04 | 81.097
8 | 1.015 | 0.01276 | -0.04 | 79.562
8.5 | 1.042 | 0.01348 | -0.041 | 77.253
9 | 1.062 | 0.01425 | -0.042 | 74.54
9.5 | 1.076 | 0.01506 | -0.043 | 71.441
10 | 1.076 | 0.016 | -0.043 | 67.235
10.5 | 1.064 | 0.01719 | -0.044 | 61.906
11 | 0.873 | 0.06956 | -0.022 | 12.543
11.5 | 0.856 | 0.07506 | -0.022 | 11.407
12 | 0.836 | 0.07971 | -0.022 | 10.484
12.5 | 0.81 | 0.08604 | -0.022 | 9.417
13 | 0.782 | 0.09198 | -0.022 | 8.504
13.5 | 0.752 | 0.09907 | -0.022 | 7.587
14 | 0.719 | 0.10577 | -0.022 | 6.802
14.5 | 0.686 | 0.11316 | -0.022 | 6.065

## 50. Re 2M Mach 0.00 (2)
BIGFOIL.COM POLAR EXPORT
NACA66-311 a=0.2
NACA66-311 a=0.2 |  |  |  | Cl Max: | 1.4061 | at alpha= | 17 | deg
XFOIL ncrit=9 |  |  |  | L/D Max: | 114.453 | at alpha= | 2.5 | deg
Re: | 2000000 |  |  | Cd Min: | 0.13794 | at alpha= | 20 | deg
Mach: | 0 |  |  | Cl=0 at alpha= | -1.7962 | deg
|  |  |  | @ Cl=0.1, Cd= | 0.0058153
|  |  |  | @ Cl=0.4, Cd= | 0.00401
|  |  |  | @ Cl=0.6, Cd= | 0.0064153
alpha (deg) | Cl | Cd | Cm | Cl/Cd
-11 | -0.9301 | 0.02241 | -0.0386 | -41.5038
-10.5 | -0.8891 | 0.02087 | -0.0372 | -42.6018
-10 | -0.8425 | 0.02007 | -0.0365 | -41.9781
-9.5 | -0.7919 | 0.01998 | -0.0362 | -39.6346
-9 | -0.7472 | 0.01834 | -0.0352 | -40.7415
-8.5 | -0.6995 | 0.0172 | -0.0345 | -40.6686
-8 | -0.6481 | 0.01674 | -0.0344 | -38.7157
-7.5 | -0.6061 | 0.01344 | -0.0328 | -45.0967
-7 | -0.5534 | 0.01307 | -0.0328 | -42.3412
-6.5 | -0.5009 | 0.01238 | -0.0326 | -40.4604
-6 | -0.4496 | 0.01129 | -0.0322 | -39.8229
-5.5 | -0.3971 | 0.01049 | -0.032 | -37.8551
-5 | -0.3431 | 0.01003 | -0.032 | -34.2074
-4.5 | -0.2946 | 0.00876 | -0.0311 | -33.6301
-4 | -0.2409 | 0.00831 | -0.031 | -28.9892
-3.5 | -0.1869 | 0.00787 | -0.031 | -23.7484
-2.5 | -0.0782 | 0.00713 | -0.031 | -10.9677
-2 | -0.0227 | 0.00688 | -0.0313 | -3.2994
-1.5 | 0.033 | 0.00669 | -0.0316 | 4.9327
-1 | 0.0889 | 0.00644 | -0.0319 | 13.8043
-0.5 | 0.1287 | 0.0042 | -0.0302 | 30.6429
0 | 0.1845 | 0.004 | -0.0305 | 46.125
0.5 | 0.2409 | 0.00396 | -0.0308 | 60.8333
1 | 0.2983 | 0.00397 | -0.0314 | 75.1385
1.5 | 0.3559 | 0.00401 | -0.032 | 88.7531
2 | 0.4136 | 0.00401 | -0.0327 | 103.1421
2.5 | 0.4704 | 0.00411 | -0.0333 | 114.4526
3 | 0.5195 | 0.00482 | -0.0325 | 107.7801
3.5 | 0.5669 | 0.00573 | -0.0316 | 98.9354
4 | 0.6123 | 0.00667 | -0.0305 | 91.7991
5 | 0.6972 | 0.00888 | -0.027 | 78.5135
5.5 | 0.7472 | 0.00932 | -0.0264 | 80.1717
6 | 0.7967 | 0.00976 | -0.0258 | 81.6291
6.5 | 0.8436 | 0.0103 | -0.0246 | 81.9029
7 | 0.891 | 0.01072 | -0.0236 | 83.1157
7.5 | 0.9358 | 0.01125 | -0.0221 | 83.1822
8 | 0.9749 | 0.01199 | -0.0195 | 81.3094
8.5 | 1.0146 | 0.01241 | -0.017 | 81.7566
9 | 1.068 | 0.01302 | -0.0178 | 82.0276
9.5 | 1.1013 | 0.0142 | -0.0148 | 77.5563
10 | 1.139 | 0.01479 | -0.0125 | 77.0115
10.5 | 1.1744 | 0.01558 | -0.01 | 75.3787
11 | 1.2088 | 0.01646 | -0.0076 | 73.4386
11.5 | 1.2315 | 0.01814 | -0.0036 | 67.8886
12 | 1.267 | 0.01899 | -0.0017 | 66.7193
12.5 | 1.2953 | 0.02036 | 0.0009 | 63.6198
13 | 1.3222 | 0.02188 | 0.0035 | 60.4296
13.5 | 1.3354 | 0.02447 | 0.0073 | 54.5729
14 | 1.3514 | 0.02695 | 0.0103 | 50.1447
14.5 | 1.37 | 0.0293 | 0.0126 | 46.7577
15 | 1.3917 | 0.03146 | 0.0144 | 44.2371
15.5 | 1.3982 | 0.03508 | 0.0168 | 39.8575
16 | 1.4045 | 0.03891 | 0.0185 | 36.0961
16.5 | 1.4058 | 0.04359 | 0.0197 | 32.2505
17 | 1.4061 | 0.04876 | 0.0199 | 28.8372
17.5 | 1.3977 | 0.05555 | 0.0191 | 25.1611
18 | 1.3736 | 0.06533 | 0.0164 | 21.0256
18.5 | 1.365 | 0.07378 | 0.0128 | 18.5009
19 | 1.319 | 0.08955 | 0.0049 | 14.7292
19.5 | 1.2473 | 0.11241 | -0.0081 | 11.096
20 | 1.1753 | 0.13794 | -0.0233 | 8.5204

## 51. Re 2M Mach 0.10 (1)
BIGFOIL.COM POLAR EXPORT
NACA66-311 a=0.2
NACA66-311 a=0.2 |  |  |  | Cl Max: | 1.072 | at alpha= | 9.5 | deg
JavaFoil+Calcfoil stall+Eppler ext transition |  |  |  | L/D Max: | 121.283 | at alpha= | 3.5 | deg
Re: | 2000000 |  |  | Cd Min: | 0.00386 | at alpha= | 0 | deg
Mach: | 0.1 |  |  | Cl=0 at alpha= | -1.5848 | deg
|  |  |  | @ Cl=0.1, Cd= | 0.00617
|  |  |  | @ Cl=0.4, Cd= | 0.0039565
|  |  |  | @ Cl=0.6, Cd= | 0.0049593
alpha (deg) | Cl | Cd | Cm | Cl/Cd
-15.5 | -0.381 | 0.13049 | -0.002 | -2.921
-15 | -0.405 | 0.12242 | -0.002 | -3.305
-14.5 | -0.428 | 0.11531 | -0.003 | -3.713
-14 | -0.452 | 0.11185 | -0.003 | -4.038
-13.5 | -0.475 | 0.10519 | -0.003 | -4.512
-13 | -0.497 | 0.10019 | -0.004 | -4.957
-12.5 | -0.517 | 0.09368 | -0.004 | -5.52
-12 | -0.535 | 0.08811 | -0.004 | -6.074
-11.5 | -0.549 | 0.0817 | -0.004 | -6.718
-11 | -0.555 | 0.07755 | -0.005 | -7.158
-10.5 | -0.558 | 0.07233 | -0.005 | -7.711
-10 | -0.556 | 0.06673 | -0.005 | -8.338
-9.5 | -0.551 | 0.06246 | -0.006 | -8.821
-9 | -0.541 | 0.05772 | -0.006 | -9.372
-8.5 | -0.526 | 0.05441 | -0.006 | -9.677
-8 | -0.508 | 0.05009 | -0.007 | -10.136
-7.5 | -0.485 | 0.04724 | -0.007 | -10.258
-7 | -0.457 | 0.04431 | -0.008 | -10.322
-6.5 | -0.427 | 0.04148 | -0.008 | -10.286
-6 | -0.392 | 0.03889 | -0.009 | -10.083
-5.5 | -0.354 | 0.03673 | -0.009 | -9.636
-5 | -0.387 | 0.00804 | -0.02 | -48.193
-4.5 | -0.334 | 0.00776 | -0.021 | -43.077
-4 | -0.279 | 0.00755 | -0.021 | -36.986
-3.5 | -0.223 | 0.00735 | -0.022 | -30.356
-3 | -0.166 | 0.00707 | -0.023 | -23.447
-2.5 | -0.108 | 0.00693 | -0.024 | -15.539
-2 | -0.049 | 0.00672 | -0.025 | -7.276
-1.5 | 0.01 | 0.0064 | -0.025 | 1.619
-1 | 0.07 | 0.00625 | -0.026 | 11.181
-0.5 | 0.13 | 0.00609 | -0.027 | 21.275
0 | 0.189 | 0.00386 | -0.028 | 49.068
0.5 | 0.249 | 0.00389 | -0.029 | 63.937
1 | 0.308 | 0.0039 | -0.029 | 78.931
1.5 | 0.367 | 0.00394 | -0.03 | 93.352
2 | 0.427 | 0.00397 | -0.031 | 107.503
2.5 | 0.486 | 0.00454 | -0.032 | 107.076
3 | 0.544 | 0.00494 | -0.033 | 110.238
3.5 | 0.602 | 0.00496 | -0.034 | 121.283
4 | 0.656 | 0.0091 | -0.034 | 72.117
4.5 | 0.711 | 0.00945 | -0.035 | 75.314
5 | 0.765 | 0.00983 | -0.036 | 77.838
5.5 | 0.817 | 0.01026 | -0.037 | 79.591
6 | 0.865 | 0.01069 | -0.037 | 80.881
6.5 | 0.909 | 0.01117 | -0.038 | 81.418
7 | 0.95 | 0.01163 | -0.039 | 81.664
7.5 | 0.985 | 0.01224 | -0.04 | 80.537
8 | 1.016 | 0.01292 | -0.041 | 78.66
8.5 | 1.041 | 0.01363 | -0.041 | 76.402
9 | 1.06 | 0.01441 | -0.042 | 73.567
9.5 | 1.072 | 0.01529 | -0.043 | 70.101
10 | 1.068 | 0.01622 | -0.043 | 65.813
10.5 | 0.877 | 0.06456 | -0.024 | 13.583
11 | 0.86 | 0.07034 | -0.022 | 12.222
11.5 | 0.839 | 0.07602 | -0.022 | 11.043
12 | 0.814 | 0.08075 | -0.021 | 10.085
12.5 | 0.785 | 0.08705 | -0.021 | 9.021
13 | 0.753 | 0.0934 | -0.021 | 8.057
13.5 | 0.718 | 0.09966 | -0.022 | 7.201
14 | 0.681 | 0.1069 | -0.022 | 6.37
14.5 | 0.644 | 0.11548 | -0.022 | 5.573

## 52. Re 2M Mach 0.10 (2)
BIGFOIL.COM POLAR EXPORT
NACA66-311 a=0.2
NACA66-311 a=0.2 |  |  |  | Cl Max: | 1.3755 | at alpha= | 16 | deg
XFOIL ncrit=9 |  |  |  | L/D Max: | 114.83 | at alpha= | 2.5 | deg
Re: | 2000000 |  |  | Cd Min: | 0.17343 | at alpha= | -15.5 | deg
Mach: | 0.1 |  |  | Cl=0 at alpha= | -1.7986 | deg
|  |  |  | @ Cl=0.1, Cd= | 0.0058743
|  |  |  | @ Cl=0.4, Cd= | 0.00402
|  |  |  | @ Cl=0.6, Cd= | 0.0064074
alpha (deg) | Cl | Cd | Cm | Cl/Cd
-15.5 | -0.532 | 0.17343 | 0.0002 | -3.0675
-15 | -0.5237 | 0.16416 | -0.0038 | -3.1902
-14.5 | -0.5134 | 0.15568 | -0.0078 | -3.2978
-14 | -0.4952 | 0.15108 | -0.0109 | -3.2777
-13.5 | -0.4839 | 0.14251 | -0.0151 | -3.3956
-12 | -0.4538 | 0.11574 | -0.0304 | -3.9209
-11 | -0.473 | 0.09217 | -0.041 | -5.1318
-10.5 | -0.8767 | 0.0245 | -0.0406 | -35.7837
-10 | -0.838 | 0.02232 | -0.0389 | -37.5448
-9 | -0.7415 | 0.02093 | -0.0376 | -35.4276
-8.5 | -0.7001 | 0.01839 | -0.036 | -38.0696
-8 | -0.6503 | 0.01739 | -0.0355 | -37.3951
-7.5 | -0.6086 | 0.01396 | -0.0337 | -43.596
-7 | -0.5562 | 0.01336 | -0.0335 | -41.6317
-6.5 | -0.5031 | 0.01276 | -0.0334 | -39.4279
-6 | -0.4515 | 0.01156 | -0.0329 | -39.0571
-5.5 | -0.3988 | 0.01065 | -0.0326 | -37.446
-5 | -0.3448 | 0.01009 | -0.0325 | -34.1724
-4.5 | -0.2958 | 0.00884 | -0.0315 | -33.4615
-4 | -0.2418 | 0.00836 | -0.0314 | -28.9234
-3.5 | -0.1876 | 0.00791 | -0.0313 | -23.7168
-3 | -0.1327 | 0.00763 | -0.0314 | -17.3919
-2.5 | -0.0784 | 0.00715 | -0.0313 | -10.965
-2 | -0.0226 | 0.0069 | -0.0315 | -3.2754
-1.5 | 0.0335 | 0.0067 | -0.0318 | 5
-1 | 0.0897 | 0.00645 | -0.0322 | 13.907
-0.5 | 0.1296 | 0.00422 | -0.0304 | 30.7109
0 | 0.1857 | 0.004 | -0.0307 | 46.425
0.5 | 0.2424 | 0.00397 | -0.031 | 61.0579
1 | 0.3001 | 0.00397 | -0.0315 | 75.5919
1.5 | 0.358 | 0.00402 | -0.0322 | 89.0547
2 | 0.4161 | 0.00402 | -0.0329 | 103.5075
2.5 | 0.4731 | 0.00412 | -0.0334 | 114.8301
3 | 0.5223 | 0.00485 | -0.0326 | 107.6907
3.5 | 0.5697 | 0.00576 | -0.0317 | 98.9062
4 | 0.6151 | 0.00673 | -0.0304 | 91.3967
4.5 | 0.6541 | 0.00816 | -0.0282 | 80.1593
5 | 0.7003 | 0.00892 | -0.0269 | 78.509
5.5 | 0.7506 | 0.00936 | -0.0262 | 80.1923
6 | 0.8001 | 0.00981 | -0.0255 | 81.5596
6.5 | 0.8472 | 0.01035 | -0.0242 | 81.8551
7 | 0.8946 | 0.0108 | -0.0231 | 82.8333
7.5 | 0.9388 | 0.01138 | -0.0214 | 82.4956
8 | 0.9782 | 0.01208 | -0.0188 | 80.9768
8.5 | 1.0171 | 0.01253 | -0.0159 | 81.1732
9 | 1.0724 | 0.01321 | -0.017 | 81.1809
9.5 | 1.1025 | 0.01436 | -0.0132 | 76.7758
10 | 1.1398 | 0.01504 | -0.0108 | 75.7846
10.5 | 1.1754 | 0.01588 | -0.0082 | 74.0176
11 | 1.2084 | 0.01691 | -0.0055 | 71.4607
11.5 | 1.2329 | 0.01853 | -0.0018 | 66.5353
12 | 1.2666 | 0.01957 | 0.0005 | 64.7215
12.5 | 1.2941 | 0.02106 | 0.0033 | 61.4482
13 | 1.3192 | 0.0228 | 0.0061 | 57.8596
13.5 | 1.3314 | 0.02557 | 0.0099 | 52.0688
14 | 1.3458 | 0.02831 | 0.013 | 47.538
14.5 | 1.3594 | 0.03122 | 0.0156 | 43.5426
15 | 1.3743 | 0.03411 | 0.0177 | 40.2902
15.5 | 1.3753 | 0.03849 | 0.0199 | 35.7314
16 | 1.3755 | 0.04331 | 0.0212 | 31.7594
16.5 | 1.3682 | 0.04941 | 0.0216 | 27.6908
17 | 1.3621 | 0.05606 | 0.0207 | 24.2972
17.5 | 1.343 | 0.06527 | 0.018 | 20.5761
18 | 1.3 | 0.07955 | 0.0116 | 16.3419
18.5 | 1.2832 | 0.09077 | 0.0055 | 14.1368
19 | 1.2033 | 0.11587 | -0.0091 | 10.3849

## 53. Re 2M Mach 0.25 (1)
BIGFOIL.COM POLAR EXPORT
NACA66-311 a=0.2
NACA66-311 a=0.2 |  |  |  | Cl Max: | 1.038 | at alpha= | 9 | deg
JavaFoil+Calcfoil stall+Eppler ext transition |  |  |  | L/D Max: | 121.696 | at alpha= | 3.5 | deg
Re: | 2000000 |  |  | Cd Min: | 0.00387 | at alpha= | 0 | deg
Mach: | 0.25 |  |  | Cl=0 at alpha= | -1.5902 | deg
|  |  |  | @ Cl=0.1, Cd= | 0.0062028
|  |  |  | @ Cl=0.4, Cd= | 0.11421
|  |  |  | @ Cl=0.6, Cd= | 0.11421
alpha (deg) | Cl | Cd | Cm | Cl/Cd
-13.5 | -0.127 | 0.11093 | -0.003 | -1.142
-13 | -0.215 | 0.10566 | -0.004 | -2.039
-12.5 | -0.28 | 0.09895 | -0.004 | -2.828
-12 | -0.336 | 0.09317 | -0.004 | -3.611
-11.5 | -0.385 | 0.08638 | -0.005 | -4.452
-11 | -0.42 | 0.08124 | -0.005 | -5.165
-10.5 | -0.449 | 0.07474 | -0.005 | -6.004
-10 | -0.471 | 0.07115 | -0.005 | -6.622
-9.5 | -0.486 | 0.06589 | -0.006 | -7.383
-9 | -0.494 | 0.06172 | -0.006 | -8.01
-8.5 | -0.495 | 0.05697 | -0.006 | -8.683
-8 | -0.488 | 0.05185 | -0.007 | -9.403
-7.5 | -0.473 | 0.04829 | -0.007 | -9.804
-7 | -0.453 | 0.04553 | -0.008 | -9.951
-6.5 | -0.427 | 0.04236 | -0.008 | -10.076
-6 | -0.395 | 0.0396 | -0.009 | -9.983
-5.5 | -0.359 | 0.03728 | -0.009 | -9.622
-5 | -0.319 | 0.03459 | -0.011 | -9.227
-4.5 | -0.341 | 0.00789 | -0.021 | -43.222
-4 | -0.286 | 0.00768 | -0.022 | -37.202
-3.5 | -0.229 | 0.0074 | -0.023 | -30.908
-3 | -0.17 | 0.00722 | -0.024 | -23.543
-2.5 | -0.11 | 0.00696 | -0.024 | -15.887
-2 | -0.05 | 0.00661 | -0.025 | -7.594
-1.5 | 0.011 | 0.00641 | -0.026 | 1.659
-1 | 0.072 | 0.00629 | -0.027 | 11.417
-0.5 | 0.133 | 0.0061 | -0.028 | 21.815
0 | 0.195 | 0.00387 | -0.029 | 50.29
0.5 | 0.256 | 0.0039 | -0.029 | 65.456
1 | 0.317 | 0.00392 | -0.03 | 80.732
1.5 | 0.378 | 0.00394 | -0.031 | 95.836
2 | 0.438 | 0.00403 | -0.032 | 108.838
2.5 | 0.499 | 0.00461 | -0.033 | 108.164
3 | 0.559 | 0.00505 | -0.034 | 110.738
3.5 | 0.618 | 0.00508 | -0.034 | 121.696
4 | 0.673 | 0.00933 | -0.035 | 72.163
4.5 | 0.729 | 0.0097 | -0.036 | 75.146
5 | 0.783 | 0.01013 | -0.037 | 77.301
5.5 | 0.835 | 0.0106 | -0.038 | 78.82
6 | 0.883 | 0.01105 | -0.038 | 79.89
6.5 | 0.925 | 0.01161 | -0.039 | 79.685
7 | 0.963 | 0.01215 | -0.04 | 79.212
7.5 | 0.994 | 0.01282 | -0.041 | 77.498
8 | 1.017 | 0.01366 | -0.042 | 74.428
8.5 | 1.032 | 0.01444 | -0.042 | 71.479
9 | 1.038 | 0.01532 | -0.043 | 67.756
9.5 | 0.851 | 0.05977 | -0.022 | 14.238
10 | 0.829 | 0.06471 | -0.021 | 12.804
10.5 | 0.795 | 0.06988 | -0.021 | 11.384
11 | 0.751 | 0.07537 | -0.02 | 9.965
11.5 | 0.696 | 0.08212 | -0.019 | 8.479
12 | 0.633 | 0.08963 | -0.02 | 7.065
12.5 | 0.562 | 0.09486 | -0.021 | 5.929
13 | 0.485 | 0.10192 | -0.021 | 4.761
13.5 | 0.402 | 0.10904 | -0.022 | 3.691
14 | 0.313 | 0.11421 | -0.023 | 2.738

## 54. Re 2M Mach 0.25 (2)
BIGFOIL.COM POLAR EXPORT
NACA66-311 a=0.2
NACA66-311 a=0.2 |  |  |  | Cl Max: | 1.2464 | at alpha= | 12 | deg
XFOIL ncrit=9 |  |  |  | L/D Max: | 117.122 | at alpha= | 2.5 | deg
Re: | 2000000 |  |  | Cd Min: | 0.24062 | at alpha= | -20 | deg
Mach: | 0.25 |  |  | Cl=0 at alpha= | -1.8115 | deg
|  |  |  | @ Cl=0.1, Cd= | 0.0063779
|  |  |  | @ Cl=0.4, Cd= | 0.0040701
|  |  |  | @ Cl=0.6, Cd= | 0.006296
alpha (deg) | Cl | Cd | Cm | Cl/Cd
-20 | -0.6861 | 0.24062 | 0.0386 | -2.8514
-19.5 | -0.6697 | 0.23379 | 0.0343 | -2.8645
-19 | -0.6518 | 0.2273 | 0.03 | -2.8676
-18.5 | -0.6336 | 0.22083 | 0.0257 | -2.8692
-18 | -0.6159 | 0.21397 | 0.0216 | -2.8784
-17.5 | -0.598 | 0.20642 | 0.0174 | -2.897
-17 | -0.5812 | 0.19886 | 0.0131 | -2.9227
-16.5 | -0.5648 | 0.19127 | 0.0089 | -2.9529
-16 | -0.5486 | 0.18386 | 0.0049 | -2.9838
-15.5 | -0.5332 | 0.17632 | 0.0009 | -3.024
-15 | -0.5231 | 0.16704 | -0.0033 | -3.1316
-14 | -0.492 | 0.15383 | -0.0105 | -3.1983
-12.5 | -0.4525 | 0.12807 | -0.0251 | -3.5332
-12 | -0.4404 | 0.11918 | -0.0306 | -3.6953
-11 | -0.4455 | 0.09929 | -0.0387 | -4.4869
-10 | -0.4573 | 0.07989 | -0.0484 | -5.7241
-9.5 | -0.5036 | 0.06577 | -0.0587 | -7.657
-9 | -0.5461 | 0.05785 | -0.0567 | -9.4399
-8.5 | -0.5681 | 0.04933 | -0.054 | -11.5163
-8 | -0.5555 | 0.04368 | -0.0518 | -12.7175
-7.5 | -0.5391 | 0.03714 | -0.0489 | -14.5153
-7 | -0.5513 | 0.02028 | -0.0403 | -27.1844
-6.5 | -0.514 | 0.01526 | -0.0375 | -33.6828
-6 | -0.4612 | 0.01374 | -0.0366 | -33.5662
-5.5 | -0.4075 | 0.01198 | -0.0358 | -34.015
-5 | -0.3534 | 0.01066 | -0.0351 | -33.152
-4.5 | -0.3013 | 0.00936 | -0.034 | -32.1902
-4 | -0.2464 | 0.00868 | -0.0336 | -28.3871
-3.5 | -0.191 | 0.00814 | -0.0332 | -23.4644
-3 | -0.1349 | 0.00774 | -0.033 | -17.4289
-2.5 | -0.0789 | 0.00726 | -0.0328 | -10.8678
-2 | -0.0219 | 0.00697 | -0.0328 | -3.142
-1.5 | 0.0362 | 0.00678 | -0.0332 | 5.3392
-1 | 0.0939 | 0.00652 | -0.0334 | 14.4018
-0.5 | 0.1437 | 0.00536 | -0.0327 | 26.8097
0 | 0.1919 | 0.00404 | -0.0317 | 47.5
0.5 | 0.2504 | 0.00403 | -0.032 | 62.134
1 | 0.31 | 0.00402 | -0.0326 | 77.1144
1.5 | 0.3699 | 0.00406 | -0.0333 | 91.1084
2 | 0.4295 | 0.00408 | -0.0339 | 105.2696
2.5 | 0.4884 | 0.00417 | -0.0344 | 117.1223
3 | 0.538 | 0.005 | -0.0333 | 107.6
3.5 | 0.5856 | 0.00594 | -0.0321 | 98.5859
4 | 0.6301 | 0.00704 | -0.0303 | 89.5028
4.5 | 0.667 | 0.00859 | -0.0272 | 77.6484
5 | 0.7169 | 0.00917 | -0.026 | 78.1788
5.5 | 0.7688 | 0.0096 | -0.0251 | 80.0833
6 | 0.8169 | 0.0102 | -0.0235 | 80.0882
6.5 | 0.8656 | 0.01069 | -0.022 | 80.9729
7 | 0.912 | 0.01126 | -0.02 | 80.9947
7.5 | 0.9488 | 0.01222 | -0.0162 | 77.6432
8 | 0.9871 | 0.01266 | -0.0125 | 77.97
8.5 | 1.0283 | 0.01336 | -0.0097 | 76.9686
9 | 1.0681 | 0.01475 | -0.0075 | 72.4136
9.5 | 1.1057 | 0.01568 | -0.0045 | 70.5166
10 | 1.1414 | 0.01679 | -0.0013 | 67.9809
10.5 | 1.163 | 0.01889 | 0.0034 | 61.567
11 | 1.1947 | 0.02039 | 0.0067 | 58.5924
11.5 | 1.2211 | 0.02234 | 0.0102 | 54.6598
12 | 1.2464 | 0.02446 | 0.0136 | 50.9567
12.5 | 1.2402 | 0.02929 | 0.0191 | 42.3421
13 | 1.2435 | 0.03357 | 0.0227 | 37.042
13.5 | 1.2292 | 0.03975 | 0.0261 | 30.9233
14 | 1.2073 | 0.04723 | 0.0276 | 25.5621
14.5 | 1.1684 | 0.05788 | 0.0262 | 20.1866
15 | 1.128 | 0.07092 | 0.0209 | 15.9052
15.5 | 1.0859 | 0.08689 | 0.0116 | 12.4974
16 | 1.047 | 0.10483 | 0.0003 | 9.9876
16.5 | 0.981 | 0.13159 | -0.0148 | 7.455
17 | 0.8277 | 0.18733 | -0.0426 | 4.4184

## 55. Re 2M Mach 0.50 (1)
BIGFOIL.COM POLAR EXPORT
NACA66-311 a=0.2
NACA66-311 a=0.2 |  |  |  | Cl Max: | 1.146 | at alpha= | 20 | deg
JavaFoil+Calcfoil stall+Eppler ext transition |  |  |  | L/D Max: | 116.441 | at alpha= | 2.5 | deg
Re: | 2000000 |  |  | Cd Min: | 0.00398 | at alpha= | 0.5 | deg
Mach: | 0.5 |  |  | Cl=0 at alpha= | -1.5882 | deg
|  |  |  | @ Cl=0.1, Cd= | 0.006372
|  |  |  | @ Cl=0.4, Cd= | 0.0040503
|  |  |  | @ Cl=0.6, Cd= | 0.0055333
alpha (deg) | Cl | Cd | Cm | Cl/Cd
-20 | -0.989 | 0.17342 | 0 | -5.702
-19.5 | -0.962 | 0.16739 | 0 | -5.748
-19 | -0.936 | 0.16195 | -0.001 | -5.779
-18.5 | -0.91 | 0.15829 | -0.001 | -5.748
-18 | -0.884 | 0.15361 | -0.001 | -5.753
-17.5 | -0.858 | 0.14983 | -0.002 | -5.725
-17 | -0.829 | 0.14305 | -0.002 | -5.798
-16.5 | -0.803 | 0.13921 | -0.002 | -5.768
-16 | -0.777 | 0.13286 | -0.003 | -5.845
-15.5 | -0.75 | 0.12878 | -0.003 | -5.826
-15 | -0.724 | 0.12868 | -0.003 | -5.625
-14.5 | -0.697 | 0.12286 | -0.004 | -5.675
-14 | -0.669 | 0.11412 | -0.004 | -5.865
-13.5 | -0.643 | 0.10923 | -0.004 | -5.885
-13 | -0.616 | 0.11045 | -0.005 | -5.579
-12.5 | -0.59 | 0.10692 | -0.005 | -5.514
-12 | -0.563 | 0.09918 | -0.005 | -5.675
-11.5 | -0.536 | 0.09425 | -0.006 | -5.688
-11 | -0.509 | 0.09365 | -0.006 | -5.433
-10.5 | -0.482 | 0.09169 | -0.006 | -5.253
-10 | -0.455 | 0.07046 | -0.007 | -6.458
-9.5 | -0.428 | 0.06479 | -0.007 | -6.609
-9 | -0.401 | 0.05936 | -0.007 | -6.76
-8.5 | -0.374 | 0.05472 | -0.008 | -6.841
-8 | -0.347 | 0.0723 | -0.008 | -4.802
-7.5 | -0.32 | 0.06306 | -0.008 | -5.072
-7 | -0.293 | 0.05227 | -0.008 | -5.601
-6.5 | -0.266 | 0.04678 | -0.009 | -5.686
-6 | -0.239 | 0.0429 | -0.009 | -5.571
-5.5 | -0.321 | 0.04057 | -0.009 | -7.907
-5 | -0.318 | 0.0385 | -0.009 | -8.271
-4.5 | -0.289 | 0.03538 | -0.01 | -8.168
-4 | -0.249 | 0.03273 | -0.012 | -7.595
-3.5 | -0.25 | 0.00774 | -0.025 | -32.32
-3 | -0.188 | 0.00738 | -0.026 | -25.419
-2.5 | -0.123 | 0.0071 | -0.027 | -17.266
-2 | -0.056 | 0.00681 | -0.028 | -8.204
-1.5 | 0.012 | 0.00658 | -0.029 | 1.804
-1 | 0.08 | 0.00643 | -0.03 | 12.457
-0.5 | 0.149 | 0.00623 | -0.031 | 23.858
0 | 0.218 | 0.0061 | -0.032 | 35.658
0.5 | 0.285 | 0.00398 | -0.033 | 71.631
1 | 0.354 | 0.00403 | -0.034 | 87.841
1.5 | 0.422 | 0.00406 | -0.035 | 103.834
2 | 0.489 | 0.00438 | -0.036 | 111.722
2.5 | 0.556 | 0.00478 | -0.037 | 116.441
3 | 0.622 | 0.00591 | -0.038 | 105.295
3.5 | 0.682 | 0.00992 | -0.038 | 68.782
4 | 0.744 | 0.0104 | -0.039 | 71.574
4.5 | 0.803 | 0.01097 | -0.04 | 73.165
5 | 0.857 | 0.01159 | -0.041 | 73.969
5.5 | 0.906 | 0.01229 | -0.042 | 73.705
6 | 0.938 | 0.01311 | -0.043 | 71.55
6.5 | 0.944 | 0.01403 | -0.044 | 67.289
7 | 0.728 | 0.04648 | -0.02 | 15.674
7.5 | 0.487 | 0.053 | -0.019 | 9.197
8 | 0.515 | 0.05277 | -0.021 | 9.753
8.5 | 0.541 | 0.05835 | -0.021 | 9.268
9 | 0.567 | 0.06682 | -0.021 | 8.485
9.5 | 0.594 | 0.07913 | -0.022 | 7.505
10 | 0.62 | 0.06678 | -0.023 | 9.289
10.5 | 0.646 | 0.07368 | -0.024 | 8.774
11 | 0.672 | 0.09461 | -0.023 | 7.105
11.5 | 0.699 | 0.09499 | -0.024 | 7.355
12 | 0.726 | 0.09854 | -0.026 | 7.363
12.5 | 0.751 | 0.10684 | -0.026 | 7.033
13 | 0.777 | 0.1104 | -0.027 | 7.04
13.5 | 0.803 | 0.1147 | -0.027 | 7.002
14 | 0.831 | 0.11597 | -0.03 | 7.161
14.5 | 0.856 | 0.11977 | -0.03 | 7.149
15 | 0.882 | 0.12658 | -0.031 | 6.967
15.5 | 0.908 | 0.13422 | -0.032 | 6.766
16 | 0.935 | 0.13947 | -0.033 | 6.705
16.5 | 0.961 | 0.14444 | -0.034 | 6.651
17 | 0.986 | 0.14895 | -0.035 | 6.622
17.5 | 1.014 | 0.15567 | -0.036 | 6.513
18 | 1.039 | 0.15831 | -0.037 | 6.566
18.5 | 1.065 | 0.16472 | -0.038 | 6.465
19 | 1.09 | 0.17061 | -0.039 | 6.392
19.5 | 1.117 | 0.1756 | -0.04 | 6.36
20 | 1.146 | 0.17948 | -0.042 | 6.387

## 56. Re 2M Mach 0.50 (2)
BIGFOIL.COM POLAR EXPORT
NACA66-311 a=0.2
NACA66-311 a=0.2 |  |  |  | Cl Max: | 1.0012 | at alpha= | 8.5 | deg
XFOIL ncrit=9 |  |  |  | L/D Max: | 121.269 | at alpha= | 2.5 | deg
Re: | 2000000 |  |  | Cd Min: | 0.26231 | at alpha= | -20 | deg
Mach: | 0.5 |  |  | Cl=0 at alpha= | -1.8789 | deg
|  |  |  | @ Cl=0.1, Cd= | 0.0068146
|  |  |  | @ Cl=0.4, Cd= | 0.0042469
|  |  |  | @ Cl=0.6, Cd= | 0.0054896
alpha (deg) | Cl | Cd | Cm | Cl/Cd
-20 | -0.744 | 0.26231 | 0.0482 | -2.8363
-19.5 | -0.7229 | 0.25434 | 0.0431 | -2.8423
-19 | -0.7006 | 0.24652 | 0.0379 | -2.842
-18.5 | -0.6781 | 0.2386 | 0.0328 | -2.842
-18 | -0.6552 | 0.23 | 0.0278 | -2.8487
-17.5 | -0.6333 | 0.22169 | 0.0227 | -2.8567
-17 | -0.6118 | 0.21334 | 0.0177 | -2.8677
-16.5 | -0.5906 | 0.20502 | 0.0128 | -2.8807
-16 | -0.5696 | 0.19685 | 0.008 | -2.8936
-15.5 | -0.5488 | 0.18862 | 0.0033 | -2.9096
-15 | -0.5303 | 0.18006 | -0.0012 | -2.9451
-14 | -0.4842 | 0.16384 | -0.0121 | -2.9553
-13.5 | -0.47 | 0.15544 | -0.0158 | -3.0237
-13 | -0.4543 | 0.14727 | -0.0197 | -3.0848
-12.5 | -0.439 | 0.13946 | -0.0234 | -3.1479
-12 | -0.4248 | 0.13083 | -0.0278 | -3.247
-11 | -0.4018 | 0.11376 | -0.0364 | -3.532
-10.5 | -0.3855 | 0.10711 | -0.0402 | -3.5991
-10 | -0.3808 | 0.09769 | -0.0449 | -3.898
-9.5 | -0.3713 | 0.09007 | -0.0491 | -4.1223
-9 | -0.3699 | 0.08112 | -0.0539 | -4.5599
-8.5 | -0.367 | 0.07306 | -0.0587 | -5.0233
-8 | -0.3764 | 0.06329 | -0.0663 | -5.9472
-7.5 | -0.3994 | 0.05499 | -0.0699 | -7.2631
-7 | -0.4241 | 0.04818 | -0.0668 | -8.8024
-6.5 | -0.4281 | 0.0407 | -0.0638 | -10.5184
-6 | -0.4226 | 0.03317 | -0.0596 | -12.7404
-5.5 | -0.3966 | 0.02757 | -0.0556 | -14.3852
-5 | -0.3616 | 0.02177 | -0.0514 | -16.61
-4.5 | -0.3185 | 0.01554 | -0.0471 | -20.4955
-4 | -0.2616 | 0.01137 | -0.0447 | -23.0079
-3.5 | -0.1994 | 0.00972 | -0.0433 | -20.5144
-3 | -0.1384 | 0.00867 | -0.0417 | -15.9631
-2.5 | -0.0772 | 0.00799 | -0.0404 | -9.6621
-2 | -0.0156 | 0.00734 | -0.0394 | -2.1253
-1.5 | 0.0488 | 0.00702 | -0.0392 | 6.9516
-1 | 0.1136 | 0.00676 | -0.0391 | 16.8047
-0.5 | 0.1783 | 0.00647 | -0.0392 | 27.558
0 | 0.2206 | 0.00427 | -0.0362 | 51.6628
0.5 | 0.2867 | 0.00419 | -0.0365 | 68.4248
1 | 0.3542 | 0.00422 | -0.037 | 83.9336
1.5 | 0.4222 | 0.00426 | -0.0377 | 99.108
2 | 0.4903 | 0.00429 | -0.0383 | 114.289
2.5 | 0.5542 | 0.00457 | -0.0381 | 121.2691
3 | 0.6045 | 0.00558 | -0.0355 | 108.3333
3.5 | 0.6493 | 0.0068 | -0.0321 | 95.4853
4 | 0.6761 | 0.00862 | -0.0256 | 78.4339
4.5 | 0.7202 | 0.00959 | -0.0215 | 75.0991
5 | 0.7691 | 0.01018 | -0.0178 | 75.5501
5.5 | 0.8109 | 0.01084 | -0.0127 | 74.8063
6 | 0.846 | 0.01194 | -0.0066 | 70.8543
6.5 | 0.8837 | 0.01305 | -0.001 | 67.7165
7 | 0.9154 | 0.01447 | 0.0053 | 63.2619
7.5 | 0.9353 | 0.01657 | 0.0129 | 56.4454
8 | 0.9801 | 0.01963 | 0.0153 | 49.9287
8.5 | 1.0012 | 0.02336 | 0.0215 | 42.8596
9 | 0.9948 | 0.03029 | 0.0285 | 32.8425
9.5 | 0.9743 | 0.0374 | 0.0336 | 26.0508
10 | 0.9451 | 0.04555 | 0.0359 | 20.7486
10.5 | 0.9111 | 0.05534 | 0.0345 | 16.4637
11 | 0.8817 | 0.06662 | 0.0292 | 13.2348
11.5 | 0.8492 | 0.08107 | 0.0196 | 10.4749
12 | 0.8246 | 0.09719 | 0.0088 | 8.4844
12.5 | 0.8083 | 0.11266 | -0.0002 | 7.1747
13 | 0.7934 | 0.12736 | -0.0087 | 6.2296
13.5 | 0.7878 | 0.14046 | -0.0161 | 5.6087

## 57. Re 3M Mach 0.00 (1)
BIGFOIL.COM POLAR EXPORT
NACA66-311 a=0.2
NACA66-311 a=0.2 |  |  |  | Cl Max: | 1.079 | at alpha= | 9.5 | deg
JavaFoil+Calcfoil stall+Eppler ext transition |  |  |  | L/D Max: | 111.944 | at alpha= | 3.5 | deg
Re: | 3000000 |  |  | Cd Min: | 0.00371 | at alpha= | 0 | deg
Mach: | 0 |  |  | Cl=0 at alpha= | -1.5848 | deg
|  |  |  | @ Cl=0.1, Cd= | 0.0057541
|  |  |  | @ Cl=0.4, Cd= | 0.0044102
|  |  |  | @ Cl=0.6, Cd= | 0.0054064
alpha (deg) | Cl | Cd | Cm | Cl/Cd
-16 | -0.405 | 0.12978 | -0.002 | -3.12
-15.5 | -0.426 | 0.12384 | -0.002 | -3.436
-15 | -0.446 | 0.11762 | -0.003 | -3.795
-14.5 | -0.467 | 0.11101 | -0.003 | -4.209
-14 | -0.488 | 0.10718 | -0.003 | -4.549
-13.5 | -0.507 | 0.10083 | -0.003 | -5.032
-13 | -0.526 | 0.09407 | -0.004 | -5.59
-12.5 | -0.543 | 0.08904 | -0.004 | -6.096
-12 | -0.557 | 0.0834 | -0.004 | -6.683
-11.5 | -0.568 | 0.078 | -0.005 | -7.277
-11 | -0.571 | 0.07339 | -0.005 | -7.776
-10.5 | -0.57 | 0.06858 | -0.005 | -8.318
-10 | -0.567 | 0.06436 | -0.006 | -8.802
-9.5 | -0.559 | 0.06007 | -0.006 | -9.301
-9 | -0.547 | 0.05532 | -0.006 | -9.884
-8.5 | -0.53 | 0.05232 | -0.007 | -10.138
-8 | -0.511 | 0.04867 | -0.007 | -10.495
-7.5 | -0.487 | 0.0455 | -0.008 | -10.698
-7 | -0.459 | 0.04301 | -0.008 | -10.66
-6.5 | -0.529 | 0.00818 | -0.017 | -64.619
-6 | -0.485 | 0.00797 | -0.018 | -60.834
-5.5 | -0.437 | 0.00772 | -0.019 | -56.613
-5 | -0.386 | 0.00744 | -0.02 | -51.9
-4.5 | -0.333 | 0.00726 | -0.02 | -45.858
-4 | -0.278 | 0.00699 | -0.021 | -39.78
-3.5 | -0.222 | 0.00675 | -0.022 | -32.895
-3 | -0.165 | 0.00661 | -0.023 | -24.964
-2.5 | -0.107 | 0.00644 | -0.024 | -16.648
-2 | -0.049 | 0.00623 | -0.024 | -7.802
-1.5 | 0.01 | 0.00609 | -0.025 | 1.695
-1 | 0.07 | 0.00581 | -0.026 | 11.981
-0.5 | 0.129 | 0.0057 | -0.027 | 22.624
0 | 0.189 | 0.00371 | -0.028 | 50.794
0.5 | 0.247 | 0.00372 | -0.028 | 66.449
1 | 0.307 | 0.00374 | -0.029 | 82.001
1.5 | 0.366 | 0.00422 | -0.03 | 86.604
2 | 0.425 | 0.00455 | -0.031 | 93.365
2.5 | 0.483 | 0.00482 | -0.032 | 100.301
3 | 0.541 | 0.00514 | -0.033 | 105.36
3.5 | 0.599 | 0.00535 | -0.033 | 111.944
4 | 0.654 | 0.00845 | -0.034 | 77.372
4.5 | 0.709 | 0.0088 | -0.035 | 80.58
5 | 0.763 | 0.00912 | -0.036 | 83.632
5.5 | 0.815 | 0.00952 | -0.037 | 85.527
6 | 0.863 | 0.0099 | -0.037 | 87.175
6.5 | 0.908 | 0.01035 | -0.038 | 87.7
7 | 0.949 | 0.01077 | -0.039 | 88.103
7.5 | 0.985 | 0.01131 | -0.04 | 87.118
8 | 1.017 | 0.01189 | -0.04 | 85.572
8.5 | 1.044 | 0.01252 | -0.041 | 83.34
9 | 1.065 | 0.01323 | -0.042 | 80.509
9.5 | 1.079 | 0.01398 | -0.043 | 77.179
10 | 1.079 | 0.01483 | -0.043 | 72.752
10.5 | 1.071 | 0.01576 | -0.044 | 67.948
11 | 1.052 | 0.01703 | -0.045 | 61.807
11.5 | 0.865 | 0.06949 | -0.027 | 12.442
12 | 0.839 | 0.07663 | -0.025 | 10.945
12.5 | 0.812 | 0.0834 | -0.023 | 9.734
13 | 0.783 | 0.0891 | -0.023 | 8.793
13.5 | 0.752 | 0.09637 | -0.023 | 7.808
14 | 0.72 | 0.10135 | -0.023 | 7.104
14.5 | 0.687 | 0.1098 | -0.023 | 6.255

## 58. Re 3M Mach 0.00 (2)
BIGFOIL.COM POLAR EXPORT
NACA66-311 a=0.2
NACA66-311 a=0.2 |  |  |  | Cl Max: | 1.4681 | at alpha= | 17 | deg
XFOIL ncrit=9 |  |  |  | L/D Max: | 115.95 | at alpha= | 2 | deg
Re: | 3000000 |  |  | Cd Min: | 0.09792 | at alpha= | 20 | deg
Mach: | 0 |  |  | Cl=0 at alpha= | -1.7731 | deg
|  |  |  | @ Cl=0.1, Cd= | 0.0058012
|  |  |  | @ Cl=0.4, Cd= | 0.0035668
|  |  |  | @ Cl=0.6, Cd= | 0.0065568
alpha (deg) | Cl | Cd | Cm | Cl/Cd
-15.5 | -1.2264 | 0.0332 | -0.0582 | -36.9398
-15 | -1.2374 | 0.02897 | -0.0524 | -42.7132
-14.5 | -1.2329 | 0.02654 | -0.0462 | -46.4544
-14 | -1.2085 | 0.0246 | -0.0427 | -49.126
-13.5 | -1.1921 | 0.021 | -0.0385 | -56.7667
-12.5 | -1.1098 | 0.01871 | -0.0356 | -59.3159
-12 | -1.0633 | 0.01808 | -0.0348 | -58.8108
-11 | -0.9678 | 0.01677 | -0.0335 | -57.7102
-10.5 | -0.9185 | 0.01622 | -0.0331 | -56.6276
-10 | -0.8786 | 0.01377 | -0.0313 | -63.8054
-9.5 | -0.8274 | 0.01324 | -0.0311 | -62.4924
-9 | -0.7747 | 0.01291 | -0.031 | -60.0077
-8.5 | -0.7224 | 0.01247 | -0.0309 | -57.931
-8 | -0.6693 | 0.01208 | -0.0309 | -55.4056
-7.5 | -0.6164 | 0.01163 | -0.0309 | -53.0009
-7 | -0.5626 | 0.01128 | -0.031 | -49.8759
-6.5 | -0.5163 | 0.00947 | -0.0297 | -54.5195
-6 | -0.4636 | 0.00893 | -0.0295 | -51.9149
-5.5 | -0.4093 | 0.00856 | -0.0296 | -47.8154
-5 | -0.3549 | 0.00822 | -0.0297 | -43.1752
-4 | -0.2456 | 0.00755 | -0.03 | -32.5298
-3.5 | -0.1929 | 0.00694 | -0.0297 | -27.7954
-3 | -0.1373 | 0.00671 | -0.03 | -20.462
-2.5 | -0.081 | 0.00653 | -0.0304 | -12.4043
-2 | -0.0256 | 0.00626 | -0.0306 | -4.0895
-1.5 | 0.0308 | 0.00609 | -0.0311 | 5.0575
-1 | 0.0872 | 0.00591 | -0.0315 | 14.7547
-0.5 | 0.1413 | 0.00545 | -0.0317 | 25.9266
0 | 0.1857 | 0.00359 | -0.0306 | 51.727
0.5 | 0.2424 | 0.00352 | -0.0311 | 68.8636
1 | 0.3 | 0.00349 | -0.0317 | 85.9599
1.5 | 0.3578 | 0.00353 | -0.0325 | 101.3598
2 | 0.4151 | 0.00358 | -0.0331 | 115.9497
2.5 | 0.4677 | 0.00412 | -0.033 | 113.5194
3 | 0.5163 | 0.005 | -0.0323 | 103.26
3.5 | 0.5655 | 0.00575 | -0.0318 | 98.3478
4 | 0.6104 | 0.0068 | -0.0305 | 89.7647
4.5 | 0.6547 | 0.00784 | -0.0291 | 83.5077
5 | 0.7057 | 0.00828 | -0.0287 | 85.2295
5.5 | 0.7576 | 0.00862 | -0.0285 | 87.8886
6 | 0.808 | 0.00903 | -0.028 | 89.4795
6.5 | 0.8589 | 0.00937 | -0.0277 | 91.6649
7 | 0.907 | 0.00987 | -0.0268 | 91.8946
7.5 | 0.9546 | 0.01032 | -0.0258 | 92.5
8 | 1.0021 | 0.01071 | -0.0249 | 93.5668
8.5 | 1.0462 | 0.01124 | -0.0234 | 93.0783
9 | 1.0861 | 0.01189 | -0.021 | 91.3457
10 | 1.1771 | 0.01295 | -0.0191 | 90.8958
10.5 | 1.2054 | 0.01394 | -0.015 | 86.4706
11 | 1.2406 | 0.01464 | -0.0124 | 84.7404
11.5 | 1.2751 | 0.01542 | -0.0098 | 82.6913
12 | 1.3072 | 0.01638 | -0.0072 | 79.8046
12.5 | 1.3316 | 0.01788 | -0.0036 | 74.4743
13 | 1.3591 | 0.01925 | -0.0007 | 70.6026
13.5 | 1.3893 | 0.02043 | 0.0015 | 68.0029
14 | 1.4128 | 0.02215 | 0.0044 | 63.7833
14.5 | 1.4341 | 0.02408 | 0.0071 | 59.5556
15 | 1.4482 | 0.02663 | 0.0102 | 54.3823
15.5 | 1.4593 | 0.02955 | 0.0131 | 49.3841
16 | 1.4622 | 0.03332 | 0.0159 | 43.8836
16.5 | 1.4603 | 0.03781 | 0.0183 | 38.6221
17 | 1.4681 | 0.04168 | 0.0193 | 35.2231
17.5 | 1.4668 | 0.04687 | 0.0199 | 31.2951
18 | 1.4519 | 0.05424 | 0.0194 | 26.7681
18.5 | 1.4598 | 0.05932 | 0.018 | 24.6089
19 | 1.4252 | 0.07109 | 0.0139 | 20.0478
19.5 | 1.3795 | 0.08627 | 0.0066 | 15.9905
20 | 1.3601 | 0.09792 | 0.0002 | 13.8899

## 59. Re 3M Mach 0.10 (1)
BIGFOIL.COM POLAR EXPORT
NACA66-311 a=0.2
NACA66-311 a=0.2 |  |  |  | Cl Max: | 1.074 | at alpha= | 9.5 | deg
JavaFoil+Calcfoil stall+Eppler ext transition |  |  |  | L/D Max: | 112.603 | at alpha= | 3.5 | deg
Re: | 3000000 |  |  | Cd Min: | 0.00371 | at alpha= | 0 | deg
Mach: | 0.1 |  |  | Cl=0 at alpha= | -1.5848 | deg
|  |  |  | @ Cl=0.1, Cd= | 0.005785
|  |  |  | @ Cl=0.4, Cd= | 0.0043915
|  |  |  | @ Cl=0.6, Cd= | 0.0053328
alpha (deg) | Cl | Cd | Cm | Cl/Cd
-15.5 | -0.381 | 0.12559 | -0.002 | -3.036
-15 | -0.405 | 0.11946 | -0.003 | -3.388
-14.5 | -0.428 | 0.11247 | -0.003 | -3.809
-14 | -0.452 | 0.10749 | -0.003 | -4.204
-13.5 | -0.475 | 0.10196 | -0.003 | -4.658
-13 | -0.497 | 0.09594 | -0.004 | -5.18
-12.5 | -0.517 | 0.08901 | -0.004 | -5.813
-12 | -0.536 | 0.08349 | -0.004 | -6.414
-11.5 | -0.549 | 0.07916 | -0.005 | -6.939
-11 | -0.556 | 0.07422 | -0.005 | -7.485
-10.5 | -0.558 | 0.06949 | -0.005 | -8.03
-10 | -0.557 | 0.06498 | -0.006 | -8.568
-9.5 | -0.551 | 0.06096 | -0.006 | -9.044
-9 | -0.541 | 0.05573 | -0.006 | -9.715
-8.5 | -0.527 | 0.05247 | -0.007 | -10.043
-8 | -0.508 | 0.04896 | -0.007 | -10.386
-7.5 | -0.486 | 0.04586 | -0.008 | -10.589
-7 | -0.458 | 0.04317 | -0.008 | -10.615
-6.5 | -0.529 | 0.00816 | -0.017 | -64.862
-6 | -0.486 | 0.00798 | -0.018 | -60.945
-5.5 | -0.439 | 0.00771 | -0.019 | -56.879
-5 | -0.387 | 0.00753 | -0.02 | -51.439
-4.5 | -0.334 | 0.00725 | -0.021 | -46.091
-4 | -0.279 | 0.00706 | -0.021 | -39.592
-3.5 | -0.223 | 0.00685 | -0.022 | -32.591
-3 | -0.166 | 0.00659 | -0.023 | -25.154
-2.5 | -0.108 | 0.00642 | -0.024 | -16.774
-2 | -0.049 | 0.00626 | -0.025 | -7.813
-1.5 | 0.01 | 0.00613 | -0.025 | 1.691
-1 | 0.07 | 0.00585 | -0.026 | 11.957
-0.5 | 0.13 | 0.00572 | -0.027 | 22.646
0 | 0.19 | 0.00371 | -0.028 | 51.032
0.5 | 0.249 | 0.00375 | -0.029 | 66.29
1 | 0.308 | 0.00377 | -0.029 | 81.695
1.5 | 0.367 | 0.00421 | -0.03 | 87.259
2 | 0.427 | 0.00454 | -0.031 | 94.036
2.5 | 0.486 | 0.00481 | -0.032 | 101.029
3 | 0.544 | 0.00513 | -0.033 | 106.024
3.5 | 0.602 | 0.00534 | -0.034 | 112.603
4 | 0.657 | 0.00849 | -0.034 | 77.426
4.5 | 0.712 | 0.00883 | -0.035 | 80.639
5 | 0.766 | 0.00919 | -0.036 | 83.372
5.5 | 0.818 | 0.00959 | -0.037 | 85.279
6 | 0.866 | 0.01 | -0.038 | 86.68
6.5 | 0.911 | 0.01043 | -0.038 | 87.354
7 | 0.952 | 0.01085 | -0.039 | 87.685
7.5 | 0.987 | 0.01141 | -0.04 | 86.56
8 | 1.018 | 0.01201 | -0.041 | 84.783
8.5 | 1.043 | 0.01264 | -0.041 | 82.528
9 | 1.063 | 0.01337 | -0.042 | 79.515
9.5 | 1.074 | 0.01418 | -0.043 | 75.739
10 | 1.071 | 0.01505 | -0.044 | 71.209
10.5 | 1.059 | 0.01602 | -0.044 | 66.125
11 | 1.025 | 0.0186 | -0.044 | 55.126
11.5 | 0.843 | 0.07257 | -0.024 | 11.617
12 | 0.816 | 0.07879 | -0.023 | 10.357
12.5 | 0.786 | 0.0849 | -0.023 | 9.263
13 | 0.753 | 0.09149 | -0.023 | 8.236
13.5 | 0.718 | 0.09632 | -0.022 | 7.456
14 | 0.681 | 0.10289 | -0.023 | 6.624
14.5 | 0.644 | 0.11169 | -0.023 | 5.767

## 60. Re 3M Mach 0.10 (2)
BIGFOIL.COM POLAR EXPORT
NACA66-311 a=0.2
NACA66-311 a=0.2 |  |  |  | Cl Max: | 1.4376 | at alpha= | 17 | deg
XFOIL ncrit=9 |  |  |  | L/D Max: | 116.295 | at alpha= | 2 | deg
Re: | 3000000 |  |  | Cd Min: | 0.13194 | at alpha= | 20 | deg
Mach: | 0.1 |  |  | Cl=0 at alpha= | -1.7747 | deg
|  |  |  | @ Cl=0.1, Cd= | 0.0058101
|  |  |  | @ Cl=0.4, Cd= | 0.0035748
|  |  |  | @ Cl=0.6, Cd= | 0.0065406
alpha (deg) | Cl | Cd | Cm | Cl/Cd
-13.5 | -1.1476 | 0.02816 | -0.0466 | -40.7528
-13 | -1.1481 | 0.02224 | -0.0409 | -51.6232
-12.5 | -1.1117 | 0.02028 | -0.0387 | -54.8176
-12 | -1.0657 | 0.01949 | -0.0376 | -54.6793
-11 | -0.9715 | 0.01781 | -0.0357 | -54.548
-10.5 | -0.9226 | 0.01708 | -0.0349 | -54.0164
-10 | -0.8744 | 0.01608 | -0.0341 | -54.3781
-9.5 | -0.8326 | 0.01366 | -0.0324 | -60.9517
-9 | -0.7794 | 0.0133 | -0.0322 | -58.6015
-8.5 | -0.7264 | 0.01286 | -0.032 | -56.4852
-8 | -0.6732 | 0.01238 | -0.0319 | -54.378
-7 | -0.5658 | 0.01145 | -0.0317 | -49.4148
-6.5 | -0.5185 | 0.00969 | -0.0305 | -53.5088
-6 | -0.4659 | 0.00903 | -0.0301 | -51.5947
-5.5 | -0.4113 | 0.00864 | -0.0301 | -47.6042
-5 | -0.3566 | 0.00827 | -0.0302 | -43.1197
-4.5 | -0.3013 | 0.00802 | -0.0303 | -37.5686
-4 | -0.246 | 0.00768 | -0.0305 | -32.0312
-3.5 | -0.1938 | 0.00696 | -0.03 | -27.8448
-3 | -0.1378 | 0.00673 | -0.0302 | -20.4755
-2.5 | -0.0813 | 0.00654 | -0.0306 | -12.4312
-2 | -0.0256 | 0.00627 | -0.0308 | -4.0829
-1.5 | 0.0312 | 0.00609 | -0.0313 | 5.1232
-1 | 0.0879 | 0.00591 | -0.0317 | 14.8731
-0.5 | 0.1424 | 0.00546 | -0.0319 | 26.0806
0 | 0.1868 | 0.0036 | -0.0308 | 51.8889
0.5 | 0.2438 | 0.00353 | -0.0313 | 69.0652
1 | 0.3018 | 0.0035 | -0.0319 | 86.2286
1.5 | 0.3599 | 0.00354 | -0.0326 | 101.6667
2 | 0.4175 | 0.00359 | -0.0333 | 116.2953
2.5 | 0.4703 | 0.00413 | -0.0332 | 113.8741
3 | 0.5191 | 0.00502 | -0.0325 | 103.4064
3.5 | 0.5684 | 0.00577 | -0.0319 | 98.5095
4 | 0.6131 | 0.00686 | -0.0305 | 89.3732
4.5 | 0.6577 | 0.00788 | -0.0291 | 83.4645
5 | 0.7092 | 0.00831 | -0.0287 | 85.343
5.5 | 0.7612 | 0.00866 | -0.0284 | 87.8984
6 | 0.8119 | 0.00907 | -0.0278 | 89.5149
6.5 | 0.8629 | 0.00942 | -0.0274 | 91.603
7 | 0.9107 | 0.00997 | -0.0263 | 91.344
7.5 | 0.9589 | 0.01039 | -0.0254 | 92.2907
8 | 1.0064 | 0.0108 | -0.0243 | 93.1852
8.5 | 1.0495 | 0.01139 | -0.0224 | 92.1422
9 | 1.09 | 0.012 | -0.02 | 90.8333
9.5 | 1.1273 | 0.01244 | -0.017 | 90.619
10 | 1.1778 | 0.01314 | -0.0171 | 89.6347
10.5 | 1.2073 | 0.01414 | -0.0132 | 85.3819
11 | 1.2425 | 0.01489 | -0.0105 | 83.4453
11.5 | 1.2763 | 0.01578 | -0.0077 | 80.8809
12 | 1.3062 | 0.01696 | -0.0046 | 77.0165
12.5 | 1.3327 | 0.01839 | -0.0013 | 72.4687
13 | 1.3592 | 0.0199 | 0.0018 | 68.3015
13.5 | 1.3872 | 0.02133 | 0.0044 | 65.0352
14 | 1.4094 | 0.02324 | 0.0074 | 60.6454
14.5 | 1.4281 | 0.02547 | 0.0103 | 56.0699
15 | 1.4333 | 0.02889 | 0.014 | 49.6123
15.5 | 1.4364 | 0.03269 | 0.0171 | 43.94
16 | 1.4332 | 0.03731 | 0.0197 | 38.4133
16.5 | 1.4344 | 0.0419 | 0.0212 | 34.2339
17 | 1.4376 | 0.04667 | 0.0217 | 30.8035
17.5 | 1.4276 | 0.0535 | 0.0213 | 26.6841
18 | 1.3985 | 0.06374 | 0.0186 | 21.9407
18.5 | 1.4066 | 0.06957 | 0.0162 | 20.2185
19 | 1.3456 | 0.08734 | 0.0075 | 15.4065
19.5 | 1.2663 | 0.11139 | -0.0065 | 11.3682
20 | 1.2144 | 0.13194 | -0.0189 | 9.2042

## 61. Re 3M Mach 0.25 (1)
BIGFOIL.COM POLAR EXPORT
NACA66-311 a=0.2
NACA66-311 a=0.2 |  |  |  | Cl Max: | 1.041 | at alpha= | 9 | deg
JavaFoil+Calcfoil stall+Eppler ext transition |  |  |  | L/D Max: | 121.374 | at alpha= | 3.5 | deg
Re: | 3000000 |  |  | Cd Min: | 0.00361 | at alpha= | 0.5 | deg
Mach: | 0.25 |  |  | Cl=0 at alpha= | -1.5902 | deg
|  |  |  | @ Cl=0.1, Cd= | 0.0057912
|  |  |  | @ Cl=0.4, Cd= | 0.11124
|  |  |  | @ Cl=0.6, Cd= | 0.11124
alpha (deg) | Cl | Cd | Cm | Cl/Cd
-14 | -0.071 | 0.10818 | -0.003 | -0.656
-13.5 | -0.127 | 0.10545 | -0.004 | -1.201
-13 | -0.215 | 0.09968 | -0.004 | -2.162
-12.5 | -0.28 | 0.09452 | -0.004 | -2.962
-12 | -0.337 | 0.08842 | -0.004 | -3.807
-11.5 | -0.385 | 0.0837 | -0.005 | -4.597
-11 | -0.42 | 0.07756 | -0.005 | -5.414
-10.5 | -0.449 | 0.07243 | -0.005 | -6.199
-10 | -0.471 | 0.069 | -0.006 | -6.833
-9.5 | -0.487 | 0.06413 | -0.006 | -7.592
-9 | -0.495 | 0.05945 | -0.006 | -8.322
-8.5 | -0.495 | 0.05529 | -0.007 | -8.956
-8 | -0.488 | 0.0507 | -0.007 | -9.627
-7.5 | -0.474 | 0.04732 | -0.007 | -10.018
-7 | -0.454 | 0.04427 | -0.008 | -10.244
-6.5 | -0.428 | 0.0409 | -0.009 | -10.459
-6 | -0.399 | 0.03699 | -0.011 | -10.776
-5.5 | -0.445 | 0.00783 | -0.02 | -56.81
-5 | -0.394 | 0.00759 | -0.02 | -51.949
-4.5 | -0.341 | 0.0074 | -0.021 | -46.112
-4 | -0.286 | 0.00709 | -0.022 | -40.285
-3.5 | -0.229 | 0.00688 | -0.023 | -33.231
-3 | -0.17 | 0.00669 | -0.024 | -25.437
-2.5 | -0.111 | 0.0065 | -0.024 | -17.004
-2 | -0.05 | 0.00627 | -0.025 | -8.001
-1.5 | 0.011 | 0.00597 | -0.026 | 1.783
-1 | 0.072 | 0.00586 | -0.027 | 12.257
-0.5 | 0.133 | 0.00571 | -0.028 | 23.313
0 | 0.195 | 0.00374 | -0.029 | 52.023
0.5 | 0.256 | 0.00361 | -0.029 | 70.8
1 | 0.317 | 0.00365 | -0.03 | 86.68
1.5 | 0.378 | 0.00432 | -0.031 | 87.408
2 | 0.438 | 0.00444 | -0.032 | 98.685
2.5 | 0.499 | 0.00475 | -0.033 | 104.984
3 | 0.559 | 0.00512 | -0.034 | 109.15
3.5 | 0.618 | 0.00509 | -0.035 | 121.374
4 | 0.674 | 0.00871 | -0.035 | 77.417
4.5 | 0.73 | 0.00904 | -0.036 | 80.744
5 | 0.784 | 0.00944 | -0.037 | 83.083
5.5 | 0.837 | 0.00989 | -0.038 | 84.621
6 | 0.884 | 0.01032 | -0.039 | 85.669
6.5 | 0.927 | 0.01083 | -0.039 | 85.647
7 | 0.965 | 0.01134 | -0.04 | 85.074
7.5 | 0.996 | 0.01195 | -0.041 | 83.3
8 | 1.019 | 0.0127 | -0.042 | 80.246
8.5 | 1.034 | 0.01344 | -0.042 | 76.985
9 | 1.041 | 0.01421 | -0.043 | 73.246
9.5 | 1.034 | 0.01524 | -0.044 | 67.816
10 | 0.837 | 0.05958 | -0.026 | 14.055
10.5 | 0.797 | 0.06742 | -0.022 | 11.824
11 | 0.752 | 0.07349 | -0.021 | 10.229
11.5 | 0.697 | 0.07997 | -0.021 | 8.716
12 | 0.634 | 0.08634 | -0.021 | 7.341
12.5 | 0.563 | 0.09255 | -0.022 | 6.081
13 | 0.486 | 0.09863 | -0.022 | 4.922
13.5 | 0.403 | 0.10595 | -0.022 | 3.801
14 | 0.313 | 0.11124 | -0.023 | 2.813

## 62. Re 3M Mach 0.25 (2)
BIGFOIL.COM POLAR EXPORT
NACA66-311 a=0.2
NACA66-311 a=0.2 |  |  |  | Cl Max: | 1.3286 | at alpha= | 13.5 | deg
XFOIL ncrit=9 |  |  |  | L/D Max: | 118.137 | at alpha= | 2 | deg
Re: | 3000000 |  |  | Cd Min: | 0.21304 | at alpha= | 18.5 | deg
Mach: | 0.25 |  |  | Cl=0 at alpha= | -1.7863 | deg
|  |  |  | @ Cl=0.1, Cd= | 0.0059073
|  |  |  | @ Cl=0.4, Cd= | 0.0036028
|  |  |  | @ Cl=0.6, Cd= | 0.006399
alpha (deg) | Cl | Cd | Cm | Cl/Cd
-13.5 | -0.481 | 0.14175 | -0.0174 | -3.3933
-13 | -0.4707 | 0.13211 | -0.0229 | -3.5629
-12.5 | -0.4715 | 0.12149 | -0.027 | -3.881
-11.5 | -0.4518 | 0.10766 | -0.0341 | -4.1965
-11 | -0.4617 | 0.09605 | -0.0396 | -4.8069
-10.5 | -0.4559 | 0.08884 | -0.0435 | -5.1317
-10 | -0.482 | 0.07577 | -0.0509 | -6.3614
-9.5 | -0.5233 | 0.06382 | -0.0592 | -8.1996
-9 | -0.5819 | 0.05412 | -0.0553 | -10.752
-8.5 | -0.7366 | 0.01785 | -0.0396 | -41.2661
-8 | -0.6861 | 0.01622 | -0.0382 | -42.2996
-7.5 | -0.634 | 0.01478 | -0.0371 | -42.8958
-7 | -0.5816 | 0.01317 | -0.036 | -44.161
-6.5 | -0.5255 | 0.01248 | -0.0354 | -42.1074
-6 | -0.4775 | 0.0099 | -0.0337 | -48.2323
-5.5 | -0.4216 | 0.00924 | -0.0332 | -45.6277
-5 | -0.3658 | 0.00868 | -0.0327 | -42.1429
-4.5 | -0.3088 | 0.00828 | -0.0325 | -37.2947
-4 | -0.2517 | 0.0079 | -0.0324 | -31.8608
-3 | -0.1407 | 0.00681 | -0.0317 | -20.6608
-2.5 | -0.0825 | 0.0066 | -0.032 | -12.5
-2 | -0.025 | 0.00635 | -0.0322 | -3.937
-1.5 | 0.0335 | 0.00612 | -0.0325 | 5.4739
-1 | 0.0919 | 0.00596 | -0.0329 | 15.4195
-0.5 | 0.1488 | 0.00559 | -0.0332 | 26.619
0 | 0.1933 | 0.00365 | -0.0319 | 52.9589
0.5 | 0.2521 | 0.00355 | -0.0323 | 71.0141
1.5 | 0.3717 | 0.00356 | -0.0337 | 104.4101
2 | 0.4312 | 0.00365 | -0.0343 | 118.137
3 | 0.5347 | 0.00514 | -0.0332 | 104.0272
3.5 | 0.5843 | 0.00594 | -0.0322 | 98.367
4 | 0.6274 | 0.0072 | -0.0302 | 87.1389
4.5 | 0.6742 | 0.00809 | -0.0287 | 83.3375
5 | 0.7279 | 0.00848 | -0.0282 | 85.8373
5.5 | 0.7802 | 0.00891 | -0.0273 | 87.5645
6 | 0.8326 | 0.00931 | -0.0265 | 89.4307
6.5 | 0.8839 | 0.00975 | -0.0255 | 90.6564
7 | 0.9311 | 0.01039 | -0.0236 | 89.615
7.5 | 0.98 | 0.01084 | -0.022 | 90.4059
8 | 1.0263 | 0.01135 | -0.02 | 90.4229
8.5 | 1.0625 | 0.01217 | -0.0159 | 87.3048
9.5 | 1.1469 | 0.01348 | -0.0106 | 85.0816
10 | 1.178 | 0.01469 | -0.0063 | 80.1906
10.5 | 1.2126 | 0.01577 | -0.0028 | 76.8928
11 | 1.2458 | 0.01701 | 0.0007 | 73.2393
11.5 | 1.2683 | 0.01901 | 0.0053 | 66.7175
12 | 1.2933 | 0.02097 | 0.0093 | 61.6738
12.5 | 1.309 | 0.0237 | 0.0138 | 55.2321
13 | 1.3237 | 0.02666 | 0.0178 | 49.6512
13.5 | 1.3286 | 0.03056 | 0.0219 | 43.4751
14 | 1.3269 | 0.03526 | 0.0254 | 37.6319
14.5 | 1.3075 | 0.04198 | 0.0281 | 31.1458
15 | 1.2816 | 0.05022 | 0.0287 | 25.5197
15.5 | 1.2449 | 0.06119 | 0.0261 | 20.3448
16 | 1.2111 | 0.07369 | 0.0205 | 16.4351
16.5 | 1.1665 | 0.09009 | 0.0108 | 12.9482
17 | 1.1307 | 0.10682 | 0.0003 | 10.5851
17.5 | 1.0779 | 0.12894 | -0.0132 | 8.3597
18 | 0.8432 | 0.20841 | -0.0534 | 4.0459
18.5 | 0.8631 | 0.21304 | -0.0573 | 4.0514

## 63. Re 3M Mach 0.50 (1)
BIGFOIL.COM POLAR EXPORT
NACA66-311 a=0.2
NACA66-311 a=0.2 |  |  |  | Cl Max: | 1.148 | at alpha= | 20 | deg
JavaFoil+Calcfoil stall+Eppler ext transition |  |  |  | L/D Max: | 115.396 | at alpha= | 2.5 | deg
Re: | 3000000 |  |  | Cd Min: | 0.00366 | at alpha= | 0.5 | deg
Mach: | 0.5 |  |  | Cl=0 at alpha= | -1.5882 | deg
|  |  |  | @ Cl=0.1, Cd= | 0.0059478
|  |  |  | @ Cl=0.4, Cd= | 0.0043438
|  |  |  | @ Cl=0.6, Cd= | 0.0055733
alpha (deg) | Cl | Cd | Cm | Cl/Cd
-20 | -0.99 | 0.16612 | 0 | -5.957
-19.5 | -0.963 | 0.16034 | 0 | -6.005
-19 | -0.936 | 0.1563 | -0.001 | -5.991
-18.5 | -0.91 | 0.15019 | -0.001 | -6.061
-18 | -0.884 | 0.1456 | -0.001 | -6.073
-17.5 | -0.858 | 0.14105 | -0.002 | -6.086
-17 | -0.83 | 0.13667 | -0.002 | -6.074
-16.5 | -0.803 | 0.13097 | -0.002 | -6.134
-16 | -0.777 | 0.12701 | -0.003 | -6.118
-15.5 | -0.751 | 0.12315 | -0.003 | -6.096
-15 | -0.724 | 0.12095 | -0.003 | -5.988
-14.5 | -0.698 | 0.11492 | -0.004 | -6.07
-14 | -0.67 | 0.10904 | -0.004 | -6.141
-13.5 | -0.643 | 0.10405 | -0.004 | -6.18
-13 | -0.617 | 0.10335 | -0.005 | -5.966
-12.5 | -0.59 | 0.0998 | -0.005 | -5.911
-12 | -0.563 | 0.09268 | -0.005 | -6.076
-11.5 | -0.536 | 0.08974 | -0.006 | -5.976
-11 | -0.509 | 0.08961 | -0.006 | -5.681
-10.5 | -0.482 | 0.0761 | -0.006 | -6.333
-10 | -0.455 | 0.06754 | -0.007 | -6.743
-9.5 | -0.429 | 0.06252 | -0.007 | -6.856
-9 | -0.402 | 0.05711 | -0.008 | -7.036
-8.5 | -0.375 | 0.05318 | -0.008 | -7.049
-8 | -0.348 | 0.0495 | -0.008 | -7.027
-7.5 | -0.32 | 0.05967 | -0.008 | -5.364
-7 | -0.293 | 0.05023 | -0.008 | -5.832
-6.5 | -0.266 | 0.04552 | -0.009 | -5.846
-6 | -0.239 | 0.04188 | -0.01 | -5.71
-5.5 | -0.321 | 0.03956 | -0.01 | -8.118
-5 | -0.319 | 0.03757 | -0.01 | -8.483
-4.5 | -0.289 | 0.03455 | -0.011 | -8.375
-4 | -0.308 | 0.00756 | -0.025 | -40.755
-3.5 | -0.25 | 0.00732 | -0.025 | -34.175
-3 | -0.188 | 0.00704 | -0.026 | -26.649
-2.5 | -0.123 | 0.00655 | -0.027 | -18.704
-2 | -0.056 | 0.00631 | -0.028 | -8.853
-1.5 | 0.012 | 0.00615 | -0.029 | 1.929
-1 | 0.08 | 0.006 | -0.03 | 13.369
-0.5 | 0.149 | 0.00582 | -0.031 | 25.529
0 | 0.218 | 0.00572 | -0.032 | 38.063
0.5 | 0.285 | 0.00366 | -0.033 | 78.016
1 | 0.354 | 0.00408 | -0.034 | 86.663
1.5 | 0.422 | 0.00447 | -0.035 | 94.357
2 | 0.489 | 0.00447 | -0.036 | 109.428
2.5 | 0.556 | 0.00482 | -0.037 | 115.396
3 | 0.622 | 0.00595 | -0.038 | 104.54
3.5 | 0.684 | 0.00925 | -0.038 | 73.92
4 | 0.745 | 0.0097 | -0.039 | 76.855
4.5 | 0.804 | 0.0102 | -0.04 | 78.849
5 | 0.859 | 0.01079 | -0.041 | 79.57
5.5 | 0.907 | 0.01145 | -0.042 | 79.238
6 | 0.94 | 0.01221 | -0.043 | 76.997
6.5 | 0.946 | 0.01309 | -0.044 | 72.26
7 | 0.888 | 0.01417 | -0.044 | 62.64
7.5 | 0.488 | 0.05124 | -0.02 | 9.521
8 | 0.516 | 0.05112 | -0.023 | 10.09
8.5 | 0.541 | 0.05702 | -0.021 | 9.491
9 | 0.567 | 0.06395 | -0.021 | 8.871
9.5 | 0.596 | 0.05891 | -0.025 | 10.121
10 | 0.622 | 0.06428 | -0.025 | 9.671
10.5 | 0.647 | 0.07039 | -0.025 | 9.198
11 | 0.673 | 0.07852 | -0.024 | 8.569
11.5 | 0.699 | 0.09001 | -0.025 | 7.768
12 | 0.726 | 0.09403 | -0.026 | 7.72
12.5 | 0.752 | 0.10019 | -0.027 | 7.503
13 | 0.778 | 0.10376 | -0.027 | 7.495
13.5 | 0.804 | 0.10821 | -0.028 | 7.429
14 | 0.831 | 0.11059 | -0.03 | 7.515
14.5 | 0.857 | 0.11418 | -0.031 | 7.503
15 | 0.882 | 0.12022 | -0.031 | 7.338
15.5 | 0.91 | 0.12906 | -0.033 | 7.048
16 | 0.935 | 0.1308 | -0.034 | 7.152
16.5 | 0.961 | 0.1367 | -0.034 | 7.032
17 | 0.987 | 0.14025 | -0.035 | 7.039
17.5 | 1.016 | 0.143 | -0.038 | 7.105
18 | 1.04 | 0.14883 | -0.037 | 6.988
18.5 | 1.066 | 0.15347 | -0.038 | 6.943
19 | 1.092 | 0.15761 | -0.039 | 6.926
19.5 | 1.12 | 0.16394 | -0.041 | 6.833
20 | 1.148 | 0.17451 | -0.043 | 6.576

## 64. Re 3M Mach 0.50 (2)
BIGFOIL.COM POLAR EXPORT
NACA66-311 a=0.2
NACA66-311 a=0.2 |  |  |  | Cl Max: | 1.028 | at alpha= | 9 | deg
XFOIL ncrit=9 |  |  |  | L/D Max: | 124.86 | at alpha= | 2 | deg
Re: | 3000000 |  |  | Cd Min: | 0.26349 | at alpha= | -20 | deg
Mach: | 0.5 |  |  | Cl=0 at alpha= | -1.8488 | deg
|  |  |  | @ Cl=0.1, Cd= | 0.0061721
|  |  |  | @ Cl=0.4, Cd= | 0.0037217
|  |  |  | @ Cl=0.6, Cd= | 0.0056579
alpha (deg) | Cl | Cd | Cm | Cl/Cd
-20 | -0.7452 | 0.26349 | 0.0484 | -2.8282
-19.5 | -0.722 | 0.25436 | 0.0432 | -2.8385
-19 | -0.6999 | 0.2459 | 0.038 | -2.8463
-18.5 | -0.6778 | 0.23743 | 0.0329 | -2.8547
-18 | -0.6559 | 0.22912 | 0.0278 | -2.8627
-17.5 | -0.6355 | 0.22076 | 0.0229 | -2.8787
-17 | -0.6136 | 0.21321 | 0.018 | -2.8779
-16.5 | -0.5921 | 0.2052 | 0.0132 | -2.8855
-16 | -0.5703 | 0.19755 | 0.0084 | -2.8869
-14.5 | -0.513 | 0.17046 | -0.0059 | -3.0095
-14 | -0.4943 | 0.16345 | -0.0099 | -3.0242
-13 | -0.4605 | 0.1466 | -0.0187 | -3.1412
-12.5 | -0.4458 | 0.13787 | -0.0232 | -3.2335
-12 | -0.4326 | 0.12898 | -0.0277 | -3.354
-11.5 | -0.4177 | 0.1213 | -0.032 | -3.4435
-10.5 | -0.3937 | 0.10494 | -0.0408 | -3.7517
-9.5 | -0.384 | 0.087 | -0.0502 | -4.4138
-8.5 | -0.3862 | 0.06901 | -0.0608 | -5.5963
-8 | -0.4061 | 0.05896 | -0.0691 | -6.8877
-7.5 | -0.4318 | 0.05204 | -0.0691 | -8.2975
-7 | -0.4403 | 0.04665 | -0.066 | -9.4384
-6.5 | -0.4389 | 0.03995 | -0.063 | -10.9862
-6 | -0.4269 | 0.03306 | -0.059 | -12.9129
-5.5 | -0.4112 | 0.02481 | -0.0536 | -16.574
-5 | -0.3813 | 0.01742 | -0.0484 | -21.8886
-4.5 | -0.3294 | 0.01314 | -0.0454 | -25.0685
-4 | -0.2701 | 0.00989 | -0.0432 | -27.3104
-3.5 | -0.2078 | 0.00858 | -0.0416 | -24.2191
-3 | -0.1494 | 0.00744 | -0.0396 | -20.0806
-2.5 | -0.0853 | 0.00698 | -0.0388 | -12.2206
-2 | -0.0195 | 0.00668 | -0.0386 | -2.9192
-1.5 | 0.045 | 0.00633 | -0.0383 | 7.109
-1 | 0.1112 | 0.00614 | -0.0385 | 18.1107
-0.5 | 0.1771 | 0.00594 | -0.0388 | 29.8148
0 | 0.223 | 0.00388 | -0.0366 | 57.4742
0.5 | 0.2887 | 0.00369 | -0.0369 | 78.2385
1 | 0.3567 | 0.00369 | -0.0376 | 96.6667
1.5 | 0.425 | 0.00374 | -0.0383 | 113.6364
2 | 0.4907 | 0.00393 | -0.0385 | 124.8601
2.5 | 0.5497 | 0.00459 | -0.0376 | 119.7603
3 | 0.6001 | 0.00566 | -0.0352 | 106.0247
3.5 | 0.6463 | 0.0068 | -0.032 | 95.0441
4 | 0.6806 | 0.00837 | -0.0266 | 81.3142
4.5 | 0.7363 | 0.0089 | -0.0244 | 82.7303
5 | 0.7911 | 0.0094 | -0.0217 | 84.1596
5.5 | 0.8382 | 0.01 | -0.0173 | 83.82
6 | 0.8805 | 0.01072 | -0.012 | 82.1362
6.5 | 0.917 | 0.0118 | -0.0059 | 77.7119
7 | 0.9515 | 0.01311 | 0.0004 | 72.5782
7.5 | 0.9833 | 0.01462 | 0.007 | 67.2572
8 | 1.0036 | 0.01675 | 0.015 | 59.9164
9 | 1.028 | 0.02727 | 0.0269 | 37.6971
9.5 | 1.0029 | 0.03468 | 0.033 | 28.9187
10 | 0.9724 | 0.04263 | 0.0363 | 22.8102
10.5 | 0.9339 | 0.05242 | 0.0359 | 17.8157
11 | 0.8999 | 0.06372 | 0.0313 | 14.1227
11.5 | 0.8679 | 0.07741 | 0.0226 | 11.2117
12 | 0.84 | 0.09337 | 0.0115 | 8.9965
12.5 | 0.8193 | 0.11005 | 0.0015 | 7.4448
13 | 0.805 | 0.1246 | -0.0071 | 6.4607
13.5 | 0.7984 | 0.13787 | -0.0146 | 5.791
14 | 0.7941 | 0.1514 | -0.0222 | 5.245

## 65. Re 4M Mach 0.00 (1)
BIGFOIL.COM POLAR EXPORT
NACA66-311 a=0.2
NACA66-311 a=0.2 |  |  |  | Cl Max: | 1.081 | at alpha= | 10 | deg
JavaFoil+Calcfoil stall+Eppler ext transition |  |  |  | L/D Max: | 108.959 | at alpha= | 3.5 | deg
Re: | 4000000 |  |  | Cd Min: | 0.00353 | at alpha= | 0 | deg
Mach: | 0 |  |  | Cl=0 at alpha= | -1.5848 | deg
|  |  |  | @ Cl=0.1, Cd= | 0.0055976
|  |  |  | @ Cl=0.4, Cd= | 0.0045225
|  |  |  | @ Cl=0.6, Cd= | 0.0055226
alpha (deg) | Cl | Cd | Cm | Cl/Cd
-16 | -0.405 | 0.12596 | -0.002 | -3.215
-15.5 | -0.426 | 0.1198 | -0.002 | -3.553
-15 | -0.447 | 0.11447 | -0.003 | -3.901
-14.5 | -0.467 | 0.10938 | -0.003 | -4.273
-14 | -0.488 | 0.10433 | -0.003 | -4.675
-13.5 | -0.508 | 0.098 | -0.003 | -5.179
-13 | -0.526 | 0.09253 | -0.004 | -5.686
-12.5 | -0.543 | 0.08655 | -0.004 | -6.274
-12 | -0.558 | 0.08193 | -0.004 | -6.805
-11.5 | -0.568 | 0.0769 | -0.005 | -7.384
-11 | -0.571 | 0.07156 | -0.005 | -7.978
-10.5 | -0.571 | 0.0679 | -0.005 | -8.405
-10 | -0.567 | 0.06321 | -0.006 | -8.966
-9.5 | -0.559 | 0.05869 | -0.006 | -9.528
-9 | -0.548 | 0.05443 | -0.007 | -10.062
-8.5 | -0.531 | 0.05123 | -0.007 | -10.368
-8 | -0.511 | 0.0478 | -0.008 | -10.7
-7.5 | -0.488 | 0.04418 | -0.008 | -11.054
-7 | -0.568 | 0.008 | -0.017 | -71.029
-6.5 | -0.529 | 0.00782 | -0.017 | -67.603
-6 | -0.485 | 0.00754 | -0.018 | -64.305
-5.5 | -0.437 | 0.00738 | -0.019 | -59.248
-5 | -0.386 | 0.00707 | -0.02 | -54.625
-4.5 | -0.333 | 0.00688 | -0.02 | -48.374
-4 | -0.278 | 0.0067 | -0.021 | -41.515
-3.5 | -0.222 | 0.00647 | -0.022 | -34.34
-3 | -0.165 | 0.00626 | -0.023 | -26.387
-2.5 | -0.107 | 0.00611 | -0.024 | -17.539
-2 | -0.049 | 0.00596 | -0.024 | -8.163
-1.5 | 0.01 | 0.00584 | -0.025 | 1.765
-1 | 0.07 | 0.00574 | -0.026 | 12.12
-0.5 | 0.129 | 0.00546 | -0.027 | 23.634
0 | 0.189 | 0.00353 | -0.028 | 53.417
0.5 | 0.248 | 0.00364 | -0.028 | 67.96
1 | 0.307 | 0.00412 | -0.029 | 74.478
1.5 | 0.366 | 0.00439 | -0.03 | 83.308
2 | 0.425 | 0.00462 | -0.031 | 91.971
2.5 | 0.483 | 0.00489 | -0.032 | 98.752
3 | 0.541 | 0.00515 | -0.033 | 105.043
3.5 | 0.599 | 0.0055 | -0.033 | 108.959
4 | 0.654 | 0.00674 | -0.034 | 97.159
4.5 | 0.71 | 0.00851 | -0.035 | 83.411
5 | 0.763 | 0.0087 | -0.036 | 87.693
5.5 | 0.815 | 0.00908 | -0.037 | 89.838
6 | 0.864 | 0.00943 | -0.037 | 91.578
6.5 | 0.909 | 0.00986 | -0.038 | 92.145
7 | 0.95 | 0.01028 | -0.039 | 92.448
7.5 | 0.987 | 0.01077 | -0.04 | 91.606
8 | 1.019 | 0.01131 | -0.041 | 90.076
8.5 | 1.045 | 0.01191 | -0.041 | 87.804
9 | 1.066 | 0.01256 | -0.042 | 84.936
9.5 | 1.08 | 0.01326 | -0.043 | 81.49
10 | 1.081 | 0.01405 | -0.043 | 76.93
10.5 | 1.073 | 0.01491 | -0.044 | 71.997
11 | 1.057 | 0.01594 | -0.045 | 66.337
11.5 | 1.031 | 0.01752 | -0.045 | 58.846
12 | 0.852 | 0.06902 | -0.03 | 12.338
12.5 | 0.813 | 0.08111 | -0.025 | 10.028
13 | 0.784 | 0.08767 | -0.024 | 8.946
13.5 | 0.753 | 0.0938 | -0.024 | 8.03
14 | 0.721 | 0.10079 | -0.024 | 7.151
14.5 | 0.687 | 0.10701 | -0.024 | 6.423
15 | 0.654 | 0.11111 | -0.025 | 5.885

## 66. Re 4M Mach 0.00 (2)
BIGFOIL.COM POLAR EXPORT
NACA66-311 a=0.2
NACA66-311 a=0.2 |  |  |  | Cl Max: | 1.546 | at alpha= | 18.5 | deg
XFOIL ncrit=9 |  |  |  | L/D Max: | 115.559 | at alpha= | 2 | deg
Re: | 4000000 |  |  | Cd Min: | 0.07298 | at alpha= | 20 | deg
Mach: | 0 |  |  | Cl=0 at alpha= | -1.7611 | deg
|  |  |  | @ Cl=0.1, Cd= | 0.0055105
|  |  |  | @ Cl=0.4, Cd= | 0.0035031
|  |  |  | @ Cl=0.6, Cd= | 0.0065946
alpha (deg) | Cl | Cd | Cm | Cl/Cd
-17.5 | -1.2309 | 0.04699 | -0.0663 | -26.1949
-17 | -1.2817 | 0.03817 | -0.0649 | -33.5787
-16.5 | -1.3275 | 0.03114 | -0.0592 | -42.6301
-16 | -1.341 | 0.02718 | -0.053 | -49.3377
-15.5 | -1.3333 | 0.02499 | -0.0475 | -53.3533
-15 | -1.317 | 0.02309 | -0.0425 | -57.0377
-14.5 | -1.2881 | 0.02139 | -0.0396 | -60.2197
-14 | -1.2528 | 0.02 | -0.0374 | -62.64
-13.5 | -1.2139 | 0.01875 | -0.0356 | -64.7413
-13 | -1.1762 | 0.01706 | -0.0337 | -68.9449
-12.5 | -1.1331 | 0.01584 | -0.0324 | -71.5341
-12 | -1.0864 | 0.01504 | -0.0316 | -72.234
-11.5 | -1.0382 | 0.01434 | -0.031 | -72.3989
-11 | -0.9881 | 0.01382 | -0.0306 | -71.4978
-10.5 | -0.9374 | 0.01335 | -0.0303 | -70.2172
-10 | -0.8866 | 0.01278 | -0.03 | -69.374
-9 | -0.7875 | 0.01097 | -0.0289 | -71.7867
-8.5 | -0.7344 | 0.0106 | -0.0289 | -69.283
-8 | -0.6813 | 0.01016 | -0.0289 | -67.0571
-7.5 | -0.6276 | 0.0098 | -0.0289 | -64.0408
-7 | -0.5739 | 0.00941 | -0.0289 | -60.9883
-6.5 | -0.5197 | 0.00905 | -0.0291 | -57.4254
-6 | -0.4693 | 0.00813 | -0.0284 | -57.7245
-5.5 | -0.4157 | 0.0077 | -0.0284 | -53.987
-5 | -0.3606 | 0.00741 | -0.0286 | -48.664
-4.5 | -0.3054 | 0.00714 | -0.0288 | -42.7731
-4 | -0.2502 | 0.00687 | -0.0291 | -36.4192
-3.5 | -0.1946 | 0.00661 | -0.0293 | -29.4402
-3 | -0.1398 | 0.00626 | -0.0294 | -22.3323
-2.5 | -0.0834 | 0.00607 | -0.0299 | -13.7397
-2 | -0.0268 | 0.00593 | -0.0304 | -4.5194
-1.5 | 0.0293 | 0.00573 | -0.0308 | 5.1134
-1 | 0.0862 | 0.00558 | -0.0313 | 15.448
-0.5 | 0.1418 | 0.0053 | -0.0317 | 26.7547
0 | 0.1866 | 0.00343 | -0.0308 | 54.4023
0.5 | 0.2434 | 0.00329 | -0.0313 | 73.9818
1 | 0.3009 | 0.00325 | -0.032 | 92.5846
1.5 | 0.3585 | 0.00327 | -0.0326 | 109.633
2 | 0.4137 | 0.00358 | -0.033 | 115.5587
3 | 0.5145 | 0.00508 | -0.0323 | 101.2795
3.5 | 0.5643 | 0.00581 | -0.0318 | 97.1256
4 | 0.6098 | 0.00681 | -0.0306 | 89.5448
4.5 | 0.6587 | 0.00752 | -0.0299 | 87.5931
5 | 0.7113 | 0.00784 | -0.0298 | 90.727
5.5 | 0.7632 | 0.00822 | -0.0296 | 92.8467
6 | 0.8155 | 0.0085 | -0.0295 | 95.9412
6.5 | 0.8665 | 0.00888 | -0.0291 | 97.5788
7 | 0.9162 | 0.0093 | -0.0286 | 98.5161
7.5 | 0.9659 | 0.00966 | -0.028 | 99.9896
8 | 1.014 | 0.01009 | -0.0272 | 100.4955
8.5 | 1.0593 | 0.01066 | -0.0259 | 99.3715
9 | 1.1054 | 0.01107 | -0.0248 | 99.8555
9.5 | 1.1482 | 0.01155 | -0.0231 | 99.4113
10 | 1.1839 | 0.01216 | -0.0199 | 97.3602
10.5 | 1.2314 | 0.01277 | -0.0196 | 96.4291
11 | 1.2648 | 0.01342 | -0.0164 | 94.2474
11.5 | 1.2971 | 0.01423 | -0.0132 | 91.1525
12 | 1.3258 | 0.01533 | -0.0098 | 86.484
12.5 | 1.3579 | 0.01625 | -0.0071 | 83.5631
13 | 1.3871 | 0.01743 | -0.0043 | 79.5812
13.5 | 1.4138 | 0.01876 | -0.0013 | 75.3625
14 | 1.4402 | 0.0202 | 0.0014 | 71.297
14.5 | 1.4581 | 0.02227 | 0.0048 | 65.4737
15 | 1.4767 | 0.02436 | 0.0078 | 60.6199
15.5 | 1.493 | 0.02674 | 0.0106 | 55.834
16 | 1.5101 | 0.02913 | 0.0129 | 51.84
16.5 | 1.5223 | 0.03203 | 0.0152 | 47.5273
17 | 1.5334 | 0.03521 | 0.017 | 43.5501
17.5 | 1.5378 | 0.03922 | 0.0186 | 39.2096
18 | 1.5366 | 0.04417 | 0.0195 | 34.7883
18.5 | 1.546 | 0.04835 | 0.0195 | 31.9752
19 | 1.5279 | 0.05623 | 0.0186 | 27.1723
19.5 | 1.5115 | 0.06479 | 0.0162 | 23.3292
20 | 1.5024 | 0.07298 | 0.0129 | 20.5865

## 67. Re 4M Mach 0.10 (1)
BIGFOIL.COM POLAR EXPORT
NACA66-311 a=0.2
NACA66-311 a=0.2 |  |  |  | Cl Max: | 1.076 | at alpha= | 9.5 | deg
JavaFoil+Calcfoil stall+Eppler ext transition |  |  |  | L/D Max: | 108.597 | at alpha= | 3.5 | deg
Re: | 4000000 |  |  | Cd Min: | 0.00352 | at alpha= | 0 | deg
Mach: | 0.1 |  |  | Cl=0 at alpha= | -1.5848 | deg
|  |  |  | @ Cl=0.1, Cd= | 0.005615
|  |  |  | @ Cl=0.4, Cd= | 0.004501
|  |  |  | @ Cl=0.6, Cd= | 0.0055279
alpha (deg) | Cl | Cd | Cm | Cl/Cd
-15.5 | -0.381 | 0.1223 | -0.002 | -3.119
-15 | -0.405 | 0.11602 | -0.003 | -3.49
-14.5 | -0.429 | 0.10986 | -0.003 | -3.9
-14 | -0.452 | 0.10598 | -0.003 | -4.265
-13.5 | -0.475 | 0.09949 | -0.003 | -4.775
-13 | -0.497 | 0.09358 | -0.004 | -5.312
-12.5 | -0.518 | 0.0871 | -0.004 | -5.942
-12 | -0.536 | 0.08227 | -0.004 | -6.512
-11.5 | -0.549 | 0.07757 | -0.005 | -7.084
-11 | -0.556 | 0.07263 | -0.005 | -7.651
-10.5 | -0.558 | 0.06818 | -0.005 | -8.188
-10 | -0.557 | 0.06357 | -0.006 | -8.76
-9.5 | -0.552 | 0.0598 | -0.006 | -9.223
-9 | -0.542 | 0.05472 | -0.007 | -9.908
-8.5 | -0.528 | 0.05165 | -0.007 | -10.216
-8 | -0.509 | 0.04809 | -0.008 | -10.59
-7.5 | -0.487 | 0.04466 | -0.008 | -10.899
-7 | -0.463 | 0.04011 | -0.01 | -11.536
-6.5 | -0.529 | 0.00787 | -0.017 | -67.223
-6 | -0.486 | 0.00762 | -0.018 | -63.791
-5.5 | -0.439 | 0.00737 | -0.019 | -59.51
-5 | -0.387 | 0.00714 | -0.02 | -54.251
-4.5 | -0.334 | 0.00689 | -0.021 | -48.538
-4 | -0.279 | 0.00669 | -0.021 | -41.78
-3.5 | -0.223 | 0.00646 | -0.022 | -34.568
-3 | -0.166 | 0.00632 | -0.023 | -26.262
-2.5 | -0.108 | 0.00615 | -0.024 | -17.509
-2 | -0.049 | 0.006 | -0.025 | -8.15
-1.5 | 0.01 | 0.00588 | -0.025 | 1.762
-1 | 0.07 | 0.00576 | -0.026 | 12.144
-0.5 | 0.13 | 0.00547 | -0.027 | 23.671
0 | 0.19 | 0.00352 | -0.028 | 53.887
0.5 | 0.249 | 0.00363 | -0.029 | 68.56
1 | 0.308 | 0.00411 | -0.029 | 75.063
1.5 | 0.367 | 0.00438 | -0.03 | 83.979
2 | 0.427 | 0.0046 | -0.031 | 92.699
2.5 | 0.486 | 0.00488 | -0.032 | 99.507
3 | 0.544 | 0.00519 | -0.033 | 104.751
3.5 | 0.602 | 0.00554 | -0.034 | 108.597
4 | 0.658 | 0.00826 | -0.034 | 79.606
4.5 | 0.713 | 0.00842 | -0.035 | 84.706
5 | 0.767 | 0.00875 | -0.036 | 87.662
5.5 | 0.819 | 0.00912 | -0.037 | 89.804
6 | 0.867 | 0.00953 | -0.038 | 91.032
6.5 | 0.912 | 0.00992 | -0.038 | 91.932
7 | 0.953 | 0.01036 | -0.039 | 92.002
7.5 | 0.989 | 0.01086 | -0.04 | 91.045
8 | 1.02 | 0.01143 | -0.041 | 89.237
8.5 | 1.045 | 0.01202 | -0.041 | 86.926
9 | 1.064 | 0.0127 | -0.042 | 83.817
9.5 | 1.076 | 0.01346 | -0.043 | 79.992
10 | 1.074 | 0.01426 | -0.044 | 75.305
10.5 | 1.062 | 0.01514 | -0.044 | 70.147
11 | 1.041 | 0.01628 | -0.045 | 63.929
11.5 | 0.999 | 0.01945 | -0.045 | 51.372
12 | 0.818 | 0.0765 | -0.025 | 10.694
12.5 | 0.787 | 0.08289 | -0.024 | 9.499
13 | 0.754 | 0.0886 | -0.023 | 8.512
13.5 | 0.719 | 0.09415 | -0.023 | 7.636
14 | 0.682 | 0.10229 | -0.023 | 6.667
14.5 | 0.644 | 0.10727 | -0.023 | 6.006

## 68. Re 4M Mach 0.10 (2)
BIGFOIL.COM POLAR EXPORT
NACA66-311 a=0.2
NACA66-311 a=0.2 |  |  |  | Cl Max: | 1.5114 | at alpha= | 17 | deg
XFOIL ncrit=9 |  |  |  | L/D Max: | 115.905 | at alpha= | 2 | deg
Re: | 4000000 |  |  | Cd Min: | 0.08937 | at alpha= | 20 | deg
Mach: | 0.1 |  |  | Cl=0 at alpha= | -1.7628 | deg
|  |  |  | @ Cl=0.1, Cd= | 0.0055268
|  |  |  | @ Cl=0.4, Cd= | 0.003497
|  |  |  | @ Cl=0.6, Cd= | 0.0065875
alpha (deg) | Cl | Cd | Cm | Cl/Cd
-15 | -1.264 | 0.02884 | -0.0534 | -43.828
-14.5 | -1.2692 | 0.02516 | -0.0461 | -50.4452
-14 | -1.2458 | 0.02268 | -0.0425 | -54.9295
-13.5 | -1.2135 | 0.02071 | -0.0397 | -58.5949
-13 | -1.1751 | 0.01916 | -0.0377 | -61.3309
-12.5 | -1.1359 | 0.01741 | -0.0357 | -65.2441
-12 | -1.0933 | 0.01586 | -0.0341 | -68.9344
-11.5 | -1.0452 | 0.01501 | -0.0331 | -69.6336
-11 | -0.9949 | 0.01439 | -0.0325 | -69.1383
-10.5 | -0.9439 | 0.01382 | -0.032 | -68.2996
-10 | -0.8929 | 0.01316 | -0.0314 | -67.8495
-9.5 | -0.8398 | 0.0128 | -0.0312 | -65.6094
-9 | -0.7929 | 0.01122 | -0.03 | -70.6684
-8.5 | -0.7391 | 0.01084 | -0.0299 | -68.1827
-8 | -0.6854 | 0.01038 | -0.0298 | -66.0308
-7.5 | -0.6311 | 0.01001 | -0.0298 | -63.047
-7 | -0.5772 | 0.00956 | -0.0297 | -60.3766
-6.5 | -0.5225 | 0.00918 | -0.0297 | -56.9172
-6 | -0.4706 | 0.0084 | -0.0292 | -56.0238
-5.5 | -0.418 | 0.00775 | -0.0288 | -53.9355
-5 | -0.3625 | 0.00745 | -0.029 | -48.6577
-4.5 | -0.307 | 0.00717 | -0.0292 | -42.8173
-4 | -0.2514 | 0.0069 | -0.0294 | -36.4348
-3.5 | -0.1953 | 0.00666 | -0.0297 | -29.3243
-3 | -0.1404 | 0.00628 | -0.0297 | -22.3567
-2.5 | -0.0837 | 0.00608 | -0.0301 | -13.7664
-2 | -0.0268 | 0.00594 | -0.0306 | -4.5118
-1.5 | 0.0297 | 0.00574 | -0.031 | 5.1742
-1 | 0.0869 | 0.00559 | -0.0315 | 15.5456
-0.5 | 0.1429 | 0.00532 | -0.0319 | 26.8609
0 | 0.1878 | 0.00343 | -0.031 | 54.7522
0.5 | 0.2448 | 0.0033 | -0.0315 | 74.1818
1 | 0.3027 | 0.00325 | -0.0321 | 93.1385
1.5 | 0.3607 | 0.00327 | -0.0328 | 110.3058
2 | 0.4161 | 0.00359 | -0.0331 | 115.9053
2.5 | 0.4669 | 0.0044 | -0.0328 | 106.1136
3 | 0.5174 | 0.0051 | -0.0324 | 101.451
3.5 | 0.5671 | 0.00585 | -0.0318 | 96.9402
4 | 0.6126 | 0.00687 | -0.0306 | 89.1703
4.5 | 0.662 | 0.00754 | -0.0299 | 87.7984
5 | 0.7149 | 0.00787 | -0.0298 | 90.8386
5.5 | 0.767 | 0.00826 | -0.0295 | 92.8571
6 | 0.8196 | 0.00854 | -0.0293 | 95.9719
6.5 | 0.8706 | 0.00894 | -0.0289 | 97.3826
7 | 0.9207 | 0.00935 | -0.0282 | 98.4706
7.5 | 0.9706 | 0.00973 | -0.0276 | 99.7533
8 | 1.0185 | 0.01019 | -0.0266 | 99.9509
8.5 | 1.0642 | 0.01074 | -0.0252 | 99.0875
9 | 1.11 | 0.01118 | -0.0239 | 99.2844
9.5 | 1.1523 | 0.01168 | -0.0219 | 98.6558
10 | 1.1836 | 0.01235 | -0.0176 | 95.8381
10.5 | 1.2326 | 0.01294 | -0.0175 | 95.255
11 | 1.2663 | 0.01367 | -0.0142 | 92.6335
11.5 | 1.2975 | 0.01461 | -0.0109 | 88.809
12 | 1.3279 | 0.01568 | -0.0076 | 84.6875
12.5 | 1.3589 | 0.01675 | -0.0047 | 81.1284
13 | 1.3873 | 0.01804 | -0.0016 | 76.9013
13.5 | 1.4084 | 0.01985 | 0.0021 | 70.9521
14 | 1.4352 | 0.02135 | 0.0048 | 67.2225
14.5 | 1.4477 | 0.02395 | 0.0087 | 60.4468
15 | 1.4702 | 0.02587 | 0.0112 | 56.8303
15.5 | 1.4838 | 0.0286 | 0.0141 | 51.8811
16 | 1.4976 | 0.03144 | 0.0165 | 47.6336
16.5 | 1.5047 | 0.03501 | 0.0188 | 42.9791
17 | 1.5114 | 0.03887 | 0.0204 | 38.8835
17.5 | 1.5099 | 0.04391 | 0.0215 | 34.3862
18 | 1.499 | 0.05047 | 0.0216 | 29.7008
18.5 | 1.5077 | 0.05532 | 0.0208 | 27.2542
19 | 1.4735 | 0.0664 | 0.0176 | 22.1913
19.5 | 1.4414 | 0.07857 | 0.0123 | 18.3454
20 | 1.4236 | 0.08937 | 0.0066 | 15.9293

## 69. Re 4M Mach 0.25 (1)
BIGFOIL.COM POLAR EXPORT
NACA66-311 a=0.2
NACA66-311 a=0.2 |  |  |  | Cl Max: | 1.042 | at alpha= | 9 | deg
JavaFoil+Calcfoil stall+Eppler ext transition |  |  |  | L/D Max: | 121.399 | at alpha= | 3.5 | deg
Re: | 4000000 |  |  | Cd Min: | 0.00356 | at alpha= | 0 | deg
Mach: | 0.25 |  |  | Cl=0 at alpha= | -1.5902 | deg
|  |  |  | @ Cl=0.1, Cd= | 0.0055411
|  |  |  | @ Cl=0.4, Cd= | 0.10773
|  |  |  | @ Cl=0.6, Cd= | 0.10773
alpha (deg) | Cl | Cd | Cm | Cl/Cd
-14 | -0.071 | 0.10653 | -0.003 | -0.667
-13.5 | -0.127 | 0.10564 | -0.004 | -1.199
-13 | -0.216 | 0.09744 | -0.004 | -2.212
-12.5 | -0.28 | 0.09283 | -0.004 | -3.016
-12 | -0.337 | 0.08647 | -0.004 | -3.894
-11.5 | -0.385 | 0.08044 | -0.005 | -4.785
-11 | -0.42 | 0.07531 | -0.005 | -5.577
-10.5 | -0.449 | 0.07106 | -0.005 | -6.322
-10 | -0.472 | 0.06691 | -0.006 | -7.047
-9.5 | -0.487 | 0.06211 | -0.006 | -7.841
-9 | -0.495 | 0.05872 | -0.006 | -8.428
-8.5 | -0.495 | 0.05393 | -0.007 | -9.185
-8 | -0.488 | 0.04956 | -0.007 | -9.854
-7.5 | -0.475 | 0.04619 | -0.008 | -10.276
-7 | -0.454 | 0.04348 | -0.008 | -10.449
-6.5 | -0.43 | 0.03953 | -0.01 | -10.872
-6 | -0.491 | 0.00772 | -0.019 | -63.549
-5.5 | -0.445 | 0.00748 | -0.02 | -59.503
-5 | -0.394 | 0.00729 | -0.02 | -54.081
-4.5 | -0.341 | 0.00702 | -0.021 | -48.637
-4 | -0.286 | 0.0068 | -0.022 | -42.014
-3.5 | -0.229 | 0.00657 | -0.023 | -34.815
-3 | -0.17 | 0.0064 | -0.024 | -26.589
-2.5 | -0.111 | 0.00615 | -0.024 | -17.973
-2 | -0.05 | 0.006 | -0.025 | -8.363
-1.5 | 0.011 | 0.00589 | -0.026 | 1.807
-1 | 0.072 | 0.00561 | -0.027 | 12.801
-0.5 | 0.133 | 0.00546 | -0.028 | 24.383
0 | 0.195 | 0.00356 | -0.029 | 54.695
0.5 | 0.256 | 0.00389 | -0.029 | 65.686
1 | 0.317 | 0.00419 | -0.03 | 75.591
1.5 | 0.378 | 0.00441 | -0.031 | 85.568
2 | 0.438 | 0.0047 | -0.032 | 93.307
2.5 | 0.499 | 0.00494 | -0.033 | 100.992
3 | 0.559 | 0.00528 | -0.034 | 105.878
3.5 | 0.618 | 0.00509 | -0.035 | 121.399
4 | 0.675 | 0.00829 | -0.035 | 81.321
4.5 | 0.731 | 0.00861 | -0.036 | 84.89
5 | 0.785 | 0.009 | -0.037 | 87.262
5.5 | 0.838 | 0.0094 | -0.038 | 89.102
6 | 0.885 | 0.00983 | -0.039 | 90.052
6.5 | 0.928 | 0.01031 | -0.039 | 90.007
7 | 0.966 | 0.0108 | -0.04 | 89.413
7.5 | 0.997 | 0.01136 | -0.041 | 87.757
8 | 1.021 | 0.01207 | -0.042 | 84.538
8.5 | 1.036 | 0.01276 | -0.043 | 81.177
9 | 1.042 | 0.01349 | -0.043 | 77.294
9.5 | 1.036 | 0.01449 | -0.044 | 71.505
10 | 1.006 | 0.01559 | -0.045 | 64.534
10.5 | 0.799 | 0.06556 | -0.024 | 12.192
11 | 0.753 | 0.07146 | -0.022 | 10.534
11.5 | 0.697 | 0.07837 | -0.021 | 8.899
12 | 0.634 | 0.08444 | -0.022 | 7.51
12.5 | 0.563 | 0.09075 | -0.022 | 6.205
13 | 0.486 | 0.09784 | -0.022 | 4.964
13.5 | 0.403 | 0.10411 | -0.023 | 3.87
14 | 0.313 | 0.10773 | -0.023 | 2.905

## 70. Re 4M Mach 0.25 (2)
BIGFOIL.COM POLAR EXPORT
NACA66-311 a=0.2
NACA66-311 a=0.2 |  |  |  | Cl Max: | 1.3635 | at alpha= | 13 | deg
XFOIL ncrit=9 |  |  |  | L/D Max: | 116.975 | at alpha= | 2 | deg
Re: | 4000000 |  |  | Cd Min: | 0.15353 | at alpha= | 18 | deg
Mach: | 0.25 |  |  | Cl=0 at alpha= | -1.7736 | deg
|  |  |  | @ Cl=0.1, Cd= | 0.005587
|  |  |  | @ Cl=0.4, Cd= | 0.0034888
|  |  |  | @ Cl=0.6, Cd= | 0.0064316
alpha (deg) | Cl | Cd | Cm | Cl/Cd
-14 | -0.5017 | 0.14428 | -0.0162 | -3.4773
-13.5 | -0.4815 | 0.14117 | -0.0179 | -3.4108
-13 | -0.4861 | 0.12853 | -0.0231 | -3.782
-12.5 | -0.4816 | 0.11939 | -0.0274 | -4.0338
-11.5 | -0.4883 | 0.09883 | -0.0375 | -4.9408
-11 | -0.4969 | 0.0885 | -0.043 | -5.6147
-10.5 | -0.5019 | 0.07949 | -0.0482 | -6.314
-9 | -0.8044 | 0.01645 | -0.0389 | -48.8997
-8.5 | -0.7596 | 0.01362 | -0.0368 | -55.7709
-8 | -0.7071 | 0.01209 | -0.0355 | -58.4864
-7.5 | -0.6495 | 0.01165 | -0.0349 | -55.7511
-7 | -0.5935 | 0.01085 | -0.0342 | -54.7005
-6.5 | -0.5369 | 0.01021 | -0.0336 | -52.5857
-5.5 | -0.4297 | 0.00817 | -0.0317 | -52.5949
-5 | -0.3729 | 0.00772 | -0.0314 | -48.3031
-4.5 | -0.3153 | 0.00742 | -0.0313 | -42.4933
-4 | -0.2579 | 0.00706 | -0.0312 | -36.5297
-3.5 | -0.2002 | 0.00677 | -0.0313 | -29.5716
-3 | -0.1436 | 0.00635 | -0.0311 | -22.6142
-2.5 | -0.0851 | 0.00613 | -0.0314 | -13.8825
-2 | -0.0264 | 0.00598 | -0.0318 | -4.4147
-1.5 | 0.0319 | 0.00577 | -0.0322 | 5.5286
-1 | 0.0909 | 0.00562 | -0.0327 | 16.1744
-0.5 | 0.1488 | 0.00541 | -0.0331 | 27.5046
0 | 0.1945 | 0.00349 | -0.032 | 55.7307
0.5 | 0.253 | 0.00333 | -0.0325 | 75.976
1 | 0.3128 | 0.00329 | -0.0332 | 95.076
1.5 | 0.3727 | 0.00332 | -0.0339 | 112.259
2 | 0.4293 | 0.00367 | -0.0341 | 116.9755
2.5 | 0.4815 | 0.00444 | -0.0336 | 108.4459
3.5 | 0.5826 | 0.00601 | -0.0322 | 96.9384
4 | 0.628 | 0.00711 | -0.0305 | 88.3263
4.5 | 0.6794 | 0.00772 | -0.0296 | 88.0052
5 | 0.734 | 0.00805 | -0.0293 | 91.1801
5.5 | 0.7877 | 0.00843 | -0.0287 | 93.4401
6 | 0.8414 | 0.00877 | -0.0282 | 95.9407
6.5 | 0.8923 | 0.0093 | -0.027 | 95.9462
7 | 0.9443 | 0.00967 | -0.0261 | 97.6525
7.5 | 0.9944 | 0.01013 | -0.0247 | 98.1639
8 | 1.0405 | 0.01078 | -0.0225 | 96.5213
8.5 | 1.0872 | 0.01128 | -0.0205 | 96.383
9 | 1.1285 | 0.01183 | -0.0173 | 95.3931
9.5 | 1.1553 | 0.01258 | -0.0113 | 91.8362
10 | 1.2037 | 0.01337 | -0.0101 | 90.0299
10.5 | 1.2378 | 0.01439 | -0.0062 | 86.0181
11 | 1.269 | 0.01565 | -0.0022 | 81.0863
11.5 | 1.2992 | 0.01706 | 0.0018 | 76.1547
12 | 1.3264 | 0.01875 | 0.0059 | 70.7413
12.5 | 1.3456 | 0.02107 | 0.0105 | 63.8633
13 | 1.3635 | 0.02364 | 0.0148 | 57.6777
13.5 | 1.358 | 0.02814 | 0.0203 | 48.2587
14 | 1.3626 | 0.03212 | 0.024 | 42.4222
14.5 | 1.3456 | 0.03824 | 0.0275 | 35.1883
15 | 1.3224 | 0.04565 | 0.0293 | 28.9682
15.5 | 1.2866 | 0.05564 | 0.0283 | 23.1237
16 | 1.2555 | 0.06676 | 0.0244 | 18.8062
16.5 | 1.2101 | 0.08203 | 0.0162 | 14.7519
17 | 1.1807 | 0.09651 | 0.0073 | 12.234
17.5 | 1.1316 | 0.11659 | -0.0055 | 9.7058
18 | 1.0161 | 0.15353 | -0.0271 | 6.6183

## 71. Re 4M Mach 0.50 (1)
BIGFOIL.COM POLAR EXPORT
NACA66-311 a=0.2
NACA66-311 a=0.2 |  |  |  | Cl Max: | 1.15 | at alpha= | 20 | deg
JavaFoil+Calcfoil stall+Eppler ext transition |  |  |  | L/D Max: | 115.314 | at alpha= | 2.5 | deg
Re: | 4000000 |  |  | Cd Min: | 0.00395 | at alpha= | 0.5 | deg
Mach: | 0.5 |  |  | Cl=0 at alpha= | -1.5882 | deg
|  |  |  | @ Cl=0.1, Cd= | 0.0056823
|  |  |  | @ Cl=0.4, Cd= | 0.0044323
|  |  |  | @ Cl=0.6, Cd= | 0.005604
alpha (deg) | Cl | Cd | Cm | Cl/Cd
-20 | -0.991 | 0.16088 | 0 | -6.163
-19.5 | -0.963 | 0.1553 | 0 | -6.203
-19 | -0.937 | 0.15052 | -0.001 | -6.224
-18.5 | -0.911 | 0.14613 | -0.001 | -6.232
-18 | -0.885 | 0.14163 | -0.001 | -6.246
-17.5 | -0.859 | 0.13716 | -0.002 | -6.264
-17 | -0.831 | 0.13341 | -0.002 | -6.229
-16.5 | -0.804 | 0.12798 | -0.002 | -6.28
-16 | -0.777 | 0.12213 | -0.003 | -6.365
-15.5 | -0.751 | 0.11835 | -0.003 | -6.346
-15 | -0.725 | 0.11696 | -0.003 | -6.195
-14.5 | -0.698 | 0.11151 | -0.004 | -6.26
-14 | -0.67 | 0.10389 | -0.004 | -6.451
-13.5 | -0.644 | 0.09356 | -0.004 | -6.88
-13 | -0.617 | 0.08827 | -0.005 | -6.993
-12.5 | -0.591 | 0.08234 | -0.005 | -7.173
-12 | -0.564 | 0.07533 | -0.006 | -7.487
-11.5 | -0.537 | 0.07057 | -0.006 | -7.614
-11 | -0.509 | 0.08695 | -0.006 | -5.858
-10.5 | -0.482 | 0.07398 | -0.006 | -6.519
-10 | -0.456 | 0.06641 | -0.007 | -6.862
-9.5 | -0.429 | 0.0608 | -0.007 | -7.055
-9 | -0.402 | 0.05581 | -0.008 | -7.204
-8.5 | -0.375 | 0.05197 | -0.008 | -7.221
-8 | -0.348 | 0.04824 | -0.009 | -7.22
-7.5 | -0.32 | 0.0584 | -0.008 | -5.481
-7 | -0.293 | 0.04963 | -0.009 | -5.904
-6.5 | -0.266 | 0.04469 | -0.009 | -5.956
-6 | -0.239 | 0.04098 | -0.01 | -5.838
-5.5 | -0.321 | 0.03881 | -0.01 | -8.279
-5 | -0.319 | 0.03677 | -0.01 | -8.674
-4.5 | -0.29 | 0.0339 | -0.012 | -8.547
-4 | -0.308 | 0.00728 | -0.025 | -42.359
-3.5 | -0.25 | 0.00698 | -0.025 | -35.854
-3 | -0.188 | 0.00665 | -0.026 | -28.228
-2.5 | -0.123 | 0.00642 | -0.027 | -19.103
-2 | -0.056 | 0.00602 | -0.028 | -9.275
-1.5 | 0.012 | 0.00588 | -0.029 | 2.018
-1 | 0.08 | 0.00572 | -0.03 | 14.019
-0.5 | 0.149 | 0.00559 | -0.031 | 26.615
0 | 0.218 | 0.00546 | -0.032 | 39.894
0.5 | 0.285 | 0.00395 | -0.033 | 72.204
1 | 0.354 | 0.00427 | -0.034 | 82.835
1.5 | 0.422 | 0.00451 | -0.035 | 93.497
2 | 0.489 | 0.00454 | -0.036 | 107.821
2.5 | 0.557 | 0.00483 | -0.037 | 115.314
3 | 0.622 | 0.006 | -0.038 | 103.812
3.5 | 0.684 | 0.00879 | -0.038 | 77.874
4 | 0.746 | 0.00922 | -0.039 | 80.986
4.5 | 0.805 | 0.0097 | -0.04 | 83.001
5 | 0.86 | 0.01026 | -0.041 | 83.819
5.5 | 0.909 | 0.01089 | -0.042 | 83.48
6 | 0.941 | 0.01162 | -0.043 | 81.047
6.5 | 0.948 | 0.01244 | -0.044 | 76.175
7 | 0.889 | 0.01363 | -0.045 | 65.266
7.5 | 0.488 | 0.05048 | -0.02 | 9.67
8 | 0.624 | 0.01502 | -0.046 | 41.539
8.5 | 0.542 | 0.05571 | -0.022 | 9.721
9 | 0.567 | 0.06216 | -0.022 | 9.129
9.5 | 0.718 | 0.01733 | -0.049 | 41.457
10 | 0.745 | 0.0192 | -0.049 | 38.793
10.5 | 0.649 | 0.06844 | -0.027 | 9.481
11 | 0.673 | 0.07793 | -0.025 | 8.641
11.5 | 0.7 | 0.08743 | -0.026 | 8.002
12 | 0.728 | 0.07822 | -0.028 | 9.306
12.5 | 0.753 | 0.08583 | -0.028 | 8.77
13 | 0.778 | 0.09477 | -0.028 | 8.214
13.5 | 0.805 | 0.10389 | -0.029 | 7.746
14 | 0.831 | 0.10716 | -0.03 | 7.758
14.5 | 0.857 | 0.11062 | -0.031 | 7.748
15 | 0.883 | 0.11723 | -0.031 | 7.531
15.5 | 0.911 | 0.12237 | -0.034 | 7.442
16 | 0.936 | 0.12576 | -0.034 | 7.442
16.5 | 0.962 | 0.13051 | -0.035 | 7.369
17 | 0.988 | 0.13517 | -0.036 | 7.309
17.5 | 1.018 | 0.14048 | -0.038 | 7.243
18 | 1.041 | 0.14423 | -0.038 | 7.215
18.5 | 1.066 | 0.14991 | -0.038 | 7.112
19 | 1.092 | 0.15279 | -0.039 | 7.148
19.5 | 1.123 | 0.15897 | -0.042 | 7.064
20 | 1.15 | 0.16684 | -0.043 | 6.89

## 72. Re 4M Mach 0.50 (2)
BIGFOIL.COM POLAR EXPORT
NACA66-311 a=0.2
NACA66-311 a=0.2 |  |  |  | Cl Max: | 1.0382 | at alpha= | 8.5 | deg
XFOIL ncrit=9 |  |  |  | L/D Max: | 122.709 | at alpha= | 1.5 | deg
Re: | 4000000 |  |  | Cd Min: | 0.26231 | at alpha= | -20 | deg
Mach: | 0.5 |  |  | Cl=0 at alpha= | -1.8263 | deg
|  |  |  | @ Cl=0.1, Cd= | 0.0057885
|  |  |  | @ Cl=0.4, Cd= | 0.0034472
|  |  |  | @ Cl=0.6, Cd= | 0.006155
alpha (deg) | Cl | Cd | Cm | Cl/Cd
-20 | -0.7446 | 0.26231 | 0.0486 | -2.8386
-19.5 | -0.7233 | 0.25448 | 0.0432 | -2.8423
-19 | -0.7011 | 0.24646 | 0.0381 | -2.8447
-18.5 | -0.6778 | 0.23778 | 0.033 | -2.8505
-18 | -0.6558 | 0.22943 | 0.0279 | -2.8584
-17.5 | -0.6341 | 0.22115 | 0.023 | -2.8673
-17 | -0.6126 | 0.21286 | 0.0181 | -2.8779
-16.5 | -0.5917 | 0.20452 | 0.0132 | -2.8931
-16 | -0.5705 | 0.19633 | 0.0084 | -2.9058
-15.5 | -0.5504 | 0.18845 | 0.0035 | -2.9207
-15 | -0.5335 | 0.17959 | -0.0006 | -2.9707
-14.5 | -0.5153 | 0.17119 | -0.0051 | -3.0101
-14 | -0.5001 | 0.16134 | -0.0098 | -3.0997
-13.5 | -0.4777 | 0.15516 | -0.0139 | -3.0788
-13 | -0.4633 | 0.14584 | -0.0187 | -3.1768
-12.5 | -0.4476 | 0.13744 | -0.0232 | -3.2567
-12 | -0.4331 | 0.12906 | -0.0277 | -3.3558
-11.5 | -0.4232 | 0.1194 | -0.0325 | -3.5444
-11 | -0.4154 | 0.11017 | -0.0374 | -3.7705
-10.5 | -0.3997 | 0.1033 | -0.0415 | -3.8693
-10 | -0.3953 | 0.09416 | -0.0463 | -4.1982
-9.5 | -0.3859 | 0.08656 | -0.0506 | -4.4582
-9 | -0.3874 | 0.07734 | -0.0558 | -5.0091
-8.5 | -0.3902 | 0.06843 | -0.0616 | -5.7022
-8 | -0.41 | 0.05843 | -0.0695 | -7.0169
-7.5 | -0.4412 | 0.05137 | -0.0685 | -8.5887
-7 | -0.4558 | 0.04458 | -0.0652 | -10.2243
-6.5 | -0.4609 | 0.03682 | -0.0615 | -12.5177
-6 | -0.4405 | 0.03088 | -0.0577 | -14.2649
-5.5 | -0.4178 | 0.02388 | -0.0528 | -17.4958
-5 | -0.3878 | 0.0162 | -0.0474 | -23.9383
-4.5 | -0.3398 | 0.01043 | -0.0439 | -32.5791
-4 | -0.2778 | 0.00867 | -0.0419 | -32.0415
-3.5 | -0.2162 | 0.00766 | -0.0401 | -28.2245
-3 | -0.1521 | 0.00705 | -0.039 | -21.5745
-2.5 | -0.0894 | 0.00643 | -0.038 | -13.9036
-2 | -0.0231 | 0.00619 | -0.0378 | -3.7318
-1.5 | 0.0434 | 0.00596 | -0.038 | 7.2819
-1 | 0.1094 | 0.00576 | -0.0381 | 18.9931
-0.5 | 0.1761 | 0.00559 | -0.0386 | 31.5027
0 | 0.2388 | 0.00511 | -0.0386 | 46.7319
0.5 | 0.2901 | 0.00343 | -0.0371 | 84.5773
1 | 0.3579 | 0.00341 | -0.0378 | 104.956
1.5 | 0.4258 | 0.00347 | -0.0385 | 122.7089
2 | 0.4876 | 0.00398 | -0.0382 | 122.5126
3.5 | 0.6416 | 0.00696 | -0.0315 | 92.1839
4 | 0.6881 | 0.00799 | -0.028 | 86.1202
4.5 | 0.7469 | 0.00843 | -0.0262 | 88.6002
5 | 0.803 | 0.00892 | -0.0237 | 90.0224
5.5 | 0.8585 | 0.00942 | -0.0208 | 91.1359
6 | 0.9007 | 0.01007 | -0.0153 | 89.4439
6.5 | 0.9405 | 0.01095 | -0.0093 | 85.8904
7 | 0.9811 | 0.01196 | -0.0036 | 82.0318
7.5 | 1.0117 | 0.01352 | 0.0034 | 74.8299
8 | 1.0323 | 0.01569 | 0.0116 | 65.7935
8.5 | 1.0382 | 0.01906 | 0.0209 | 54.4701
9.5 | 1.0157 | 0.03368 | 0.0328 | 30.1574
10 | 0.9855 | 0.04138 | 0.0366 | 23.8159
10.5 | 0.9486 | 0.05067 | 0.0368 | 18.7211
11 | 0.9177 | 0.06113 | 0.0332 | 15.0123
11.5 | 0.8846 | 0.07439 | 0.0251 | 11.8914
12 | 0.8582 | 0.08932 | 0.0147 | 9.6082
12.5 | 0.8399 | 0.10529 | 0.0046 | 7.977
13 | 0.8217 | 0.1207 | -0.0046 | 6.8078
13.5 | 0.8177 | 0.1331 | -0.0119 | 6.1435

## 73. Re 5M Mach 0.00 (1)
BIGFOIL.COM POLAR EXPORT
NACA66-311 a=0.2
NACA66-311 a=0.2 |  |  |  | Cl Max: | 1.083 | at alpha= | 10 | deg
JavaFoil+Calcfoil stall+Eppler ext transition |  |  |  | L/D Max: | 109.858 | at alpha= | 3.5 | deg
Re: | 5000000 |  |  | Cd Min: | 0.00377 | at alpha= | 0 | deg
Mach: | 0 |  |  | Cl=0 at alpha= | -1.5848 | deg
|  |  |  | @ Cl=0.1, Cd= | 0.0056973
|  |  |  | @ Cl=0.4, Cd= | 0.0045325
|  |  |  | @ Cl=0.6, Cd= | 0.0054768
alpha (deg) | Cl | Cd | Cm | Cl/Cd
-12.5 | -0.543 | 0.08502 | -0.004 | -6.388
-12 | -0.558 | 0.08066 | -0.004 | -6.915
-11.5 | -0.568 | 0.07532 | -0.005 | -7.541
-11 | -0.571 | 0.07034 | -0.005 | -8.122
-10.5 | -0.571 | 0.06733 | -0.005 | -8.479
-10 | -0.567 | 0.06247 | -0.006 | -9.076
-9.5 | -0.56 | 0.05827 | -0.006 | -9.604
-9 | -0.548 | 0.05367 | -0.007 | -10.208
-8.5 | -0.532 | 0.05054 | -0.007 | -10.524
-8 | -0.513 | 0.04672 | -0.008 | -10.975
-7.5 | -0.603 | 0.00804 | -0.016 | -75.048
-7 | -0.568 | 0.00782 | -0.017 | -72.653
-6.5 | -0.529 | 0.00759 | -0.017 | -69.673
-6 | -0.485 | 0.00732 | -0.018 | -66.243
-5.5 | -0.437 | 0.00707 | -0.019 | -61.85
-5 | -0.386 | 0.00683 | -0.02 | -56.514
-4.5 | -0.333 | 0.00666 | -0.02 | -49.964
-4 | -0.278 | 0.00646 | -0.021 | -43.039
-3.5 | -0.222 | 0.00667 | -0.022 | -33.317
-3 | -0.165 | 0.00606 | -0.023 | -27.236
-2.5 | -0.107 | 0.00591 | -0.024 | -18.148
-2 | -0.049 | 0.00616 | -0.024 | -7.903
-1.5 | 0.01 | 0.00601 | -0.025 | 1.716
-1 | 0.07 | 0.00556 | -0.026 | 12.505
-0.5 | 0.129 | 0.00583 | -0.027 | 22.12
0 | 0.189 | 0.00377 | -0.028 | 50.07
0.5 | 0.247 | 0.00401 | -0.028 | 61.72
1 | 0.307 | 0.00419 | -0.029 | 73.133
1.5 | 0.366 | 0.0044 | -0.03 | 83.012
2 | 0.425 | 0.00463 | -0.031 | 91.645
2.5 | 0.483 | 0.0049 | -0.032 | 98.548
3 | 0.541 | 0.00519 | -0.033 | 104.225
3.5 | 0.599 | 0.00545 | -0.033 | 109.858
4 | 0.655 | 0.00695 | -0.034 | 94.193
4.5 | 0.71 | 0.00668 | -0.035 | 106.285
5 | 0.764 | 0.00852 | -0.036 | 89.7
5.5 | 0.816 | 0.00874 | -0.037 | 93.315
6 | 0.865 | 0.00908 | -0.037 | 95.285
6.5 | 0.91 | 0.00949 | -0.038 | 95.813
7 | 0.951 | 0.0099 | -0.039 | 96.109
7.5 | 0.988 | 0.01038 | -0.04 | 95.208
8 | 1.02 | 0.01089 | -0.041 | 93.696
8.5 | 1.047 | 0.01146 | -0.041 | 91.316
9 | 1.068 | 0.01208 | -0.042 | 88.385
9.5 | 1.082 | 0.01274 | -0.043 | 84.912
10 | 1.083 | 0.01349 | -0.044 | 80.274
10.5 | 1.075 | 0.0143 | -0.044 | 75.203
11 | 1.06 | 0.01524 | -0.045 | 69.537
11.5 | 1.036 | 0.01649 | -0.045 | 62.803
12 | 1.001 | 0.01854 | -0.046 | 54.012
12.5 | 0.817 | 0.07859 | -0.027 | 10.391
13 | 0.785 | 0.08669 | -0.024 | 9.051
13.5 | 0.754 | 0.09219 | -0.024 | 8.177
14 | 0.721 | 0.09856 | -0.024 | 7.317
14.5 | 0.688 | 0.1042 | -0.024 | 6.601
15 | 0.654 | 0.10969 | -0.025 | 5.965

## 74. Re 5M Mach 0.00 (2)
BIGFOIL.COM POLAR EXPORT
NACA66-311 a=0.2
NACA66-311 a=0.2 |  |  |  | Cl Max: | 1.589 | at alpha= | 18.5 | deg
XFOIL ncrit=9 |  |  |  | L/D Max: | 114.204 | at alpha= | 1.5 | deg
Re: | 5000000 |  |  | Cd Min: | 0.06388 | at alpha= | 20 | deg
Mach: | 0 |  |  | Cl=0 at alpha= | -1.7518 | deg
|  |  |  | @ Cl=0.1, Cd= | 0.0053129
|  |  |  | @ Cl=0.4, Cd= | 0.0036078
|  |  |  | @ Cl=0.6, Cd= | 0.0065515
alpha (deg) | Cl | Cd | Cm | Cl/Cd
-18 | -1.2322 | 0.05135 | -0.0655 | -23.9961
-17.5 | -1.3147 | 0.0387 | -0.066 | -33.9716
-17 | -1.344 | 0.03293 | -0.062 | -40.8138
-16.5 | -1.3625 | 0.02857 | -0.0562 | -47.6899
-16 | -1.3732 | 0.02481 | -0.0495 | -55.3486
-15.5 | -1.368 | 0.02282 | -0.0427 | -59.9474
-15 | -1.3432 | 0.02084 | -0.0392 | -64.453
-14.5 | -1.3106 | 0.01924 | -0.0367 | -68.1185
-14 | -1.2722 | 0.01799 | -0.0349 | -70.7171
-13.5 | -1.2307 | 0.0169 | -0.0334 | -72.8225
-13 | -1.1865 | 0.01599 | -0.0322 | -74.2026
-12.5 | -1.1432 | 0.01474 | -0.031 | -77.5577
-12 | -1.0974 | 0.01374 | -0.03 | -79.869
-11.5 | -1.0488 | 0.013 | -0.0294 | -80.6769
-11 | -0.9988 | 0.01244 | -0.029 | -80.2894
-10.5 | -0.9477 | 0.01195 | -0.0287 | -79.3054
-10 | -0.8959 | 0.01151 | -0.0285 | -77.8367
-9.5 | -0.843 | 0.01119 | -0.0285 | -75.3351
-9 | -0.7944 | 0.01011 | -0.0277 | -78.5757
-8.5 | -0.7419 | 0.0096 | -0.0276 | -77.2812
-8 | -0.6887 | 0.00918 | -0.0275 | -75.0218
-7.5 | -0.6346 | 0.00885 | -0.0276 | -71.7062
-7 | -0.5806 | 0.00849 | -0.0277 | -68.3863
-6 | -0.4715 | 0.00786 | -0.028 | -59.9873
-5.5 | -0.419 | 0.00723 | -0.0277 | -57.953
-5 | -0.3641 | 0.00694 | -0.0279 | -52.464
-4.5 | -0.3085 | 0.00668 | -0.0282 | -46.1826
-4 | -0.253 | 0.00644 | -0.0285 | -39.2857
-3.5 | -0.197 | 0.00625 | -0.0289 | -31.52
-3 | -0.1412 | 0.00596 | -0.0292 | -23.6913
-2.5 | -0.0849 | 0.00579 | -0.0296 | -14.6632
-2 | -0.0281 | 0.00565 | -0.0301 | -4.9735
-1.5 | 0.0285 | 0.00548 | -0.0306 | 5.2007
-1 | 0.0853 | 0.00537 | -0.0311 | 15.8845
-0.5 | 0.1419 | 0.00515 | -0.0317 | 27.5534
0 | 0.1959 | 0.00463 | -0.0319 | 42.311
0.5 | 0.2439 | 0.00314 | -0.0314 | 77.6752
1 | 0.3014 | 0.0031 | -0.0321 | 97.2258
1.5 | 0.3586 | 0.00314 | -0.0327 | 114.2038
2 | 0.4117 | 0.00374 | -0.0327 | 110.0802
2.5 | 0.4624 | 0.00448 | -0.0324 | 103.2143
3 | 0.5134 | 0.00516 | -0.0322 | 99.4961
3.5 | 0.5628 | 0.00589 | -0.0317 | 95.5518
4 | 0.6106 | 0.00674 | -0.0308 | 90.5935
4.5 | 0.6618 | 0.00725 | -0.0305 | 91.2828
5 | 0.715 | 0.00755 | -0.0305 | 94.702
5.5 | 0.7677 | 0.00787 | -0.0304 | 97.5476
6 | 0.8204 | 0.00816 | -0.0304 | 100.5392
6.5 | 0.8711 | 0.00857 | -0.03 | 101.6453
7.5 | 0.9729 | 0.00924 | -0.0294 | 105.2922
8 | 1.0206 | 0.00975 | -0.0285 | 104.6769
8.5 | 1.0692 | 0.01013 | -0.0278 | 105.5479
9 | 1.1162 | 0.01056 | -0.0269 | 105.7008
9.5 | 1.1603 | 0.01108 | -0.0254 | 104.7202
10 | 1.2011 | 0.01165 | -0.0233 | 103.0987
10.5 | 1.2375 | 0.01209 | -0.0203 | 102.3573
11 | 1.2812 | 0.01274 | -0.0192 | 100.5651
11.5 | 1.3105 | 0.01361 | -0.0154 | 96.2895
12 | 1.3433 | 0.0144 | -0.0124 | 93.2847
12.5 | 1.3744 | 0.01533 | -0.0095 | 89.6543
13 | 1.4043 | 0.0164 | -0.0066 | 85.628
13.5 | 1.4266 | 0.01796 | -0.0028 | 79.4321
14 | 1.4524 | 0.01939 | 0.0001 | 74.9046
14.5 | 1.4768 | 0.02095 | 0.0029 | 70.4916
15 | 1.5014 | 0.02252 | 0.0055 | 66.6696
15.5 | 1.5215 | 0.0245 | 0.0082 | 62.102
16 | 1.5399 | 0.02668 | 0.0107 | 57.7174
16.5 | 1.5542 | 0.02929 | 0.0132 | 53.0625
17 | 1.5664 | 0.03217 | 0.0153 | 48.6913
17.5 | 1.5739 | 0.03569 | 0.0172 | 44.0992
18 | 1.5776 | 0.03981 | 0.0187 | 39.6282
18.5 | 1.589 | 0.0435 | 0.0192 | 36.5287
19 | 1.5765 | 0.05008 | 0.0194 | 31.4796
19.5 | 1.5703 | 0.05662 | 0.0184 | 27.734
20 | 1.5628 | 0.06388 | 0.0163 | 24.4646

## 75. Re 5M Mach 0.10 (1)
BIGFOIL.COM POLAR EXPORT
NACA66-311 a=0.2
NACA66-311 a=0.2 |  |  |  | Cl Max: | 1.078 | at alpha= | 9.5 | deg
JavaFoil+Calcfoil stall+Eppler ext transition |  |  |  | L/D Max: | 109.131 | at alpha= | 3.5 | deg
Re: | 5000000 |  |  | Cd Min: | 0.00377 | at alpha= | 0 | deg
Mach: | 0.1 |  |  | Cl=0 at alpha= | -1.5848 | deg
|  |  |  | @ Cl=0.1, Cd= | 0.005605
|  |  |  | @ Cl=0.4, Cd= | 0.0045765
|  |  |  | @ Cl=0.6, Cd= | 0.0054993
alpha (deg) | Cl | Cd | Cm | Cl/Cd
-12 | -0.536 | 0.0809 | -0.004 | -6.624
-11.5 | -0.55 | 0.07666 | -0.005 | -7.17
-11 | -0.556 | 0.07175 | -0.005 | -7.747
-10.5 | -0.558 | 0.06734 | -0.005 | -8.292
-10 | -0.557 | 0.06337 | -0.006 | -8.792
-9.5 | -0.552 | 0.05894 | -0.006 | -9.363
-9 | -0.543 | 0.05398 | -0.007 | -10.051
-8.5 | -0.528 | 0.05087 | -0.007 | -10.385
-8 | -0.51 | 0.04723 | -0.008 | -10.799
-7.5 | -0.492 | 0.04142 | -0.01 | -11.874
-7 | -0.568 | 0.00785 | -0.017 | -72.388
-6.5 | -0.529 | 0.0076 | -0.018 | -69.659
-6 | -0.486 | 0.00732 | -0.018 | -66.468
-5.5 | -0.439 | 0.00713 | -0.019 | -61.516
-5 | -0.387 | 0.00685 | -0.02 | -56.599
-4.5 | -0.334 | 0.00665 | -0.021 | -50.255
-4 | -0.279 | 0.00645 | -0.021 | -43.316
-3.5 | -0.223 | 0.00668 | -0.022 | -33.423
-3 | -0.166 | 0.0061 | -0.023 | -27.189
-2.5 | -0.108 | 0.00596 | -0.024 | -18.062
-2 | -0.049 | 0.00578 | -0.025 | -8.456
-1.5 | 0.01 | 0.00567 | -0.025 | 1.829
-1 | 0.07 | 0.00556 | -0.026 | 12.572
-0.5 | 0.13 | 0.00565 | -0.027 | 22.942
0 | 0.19 | 0.00377 | -0.028 | 50.281
0.5 | 0.249 | 0.00401 | -0.029 | 62.039
1 | 0.308 | 0.00423 | -0.029 | 72.92
1.5 | 0.367 | 0.00445 | -0.03 | 82.66
2 | 0.427 | 0.00468 | -0.031 | 91.211
2.5 | 0.486 | 0.00495 | -0.032 | 98.032
3 | 0.544 | 0.0052 | -0.033 | 104.714
3.5 | 0.602 | 0.00551 | -0.034 | 109.131
4 | 0.658 | 0.00694 | -0.034 | 94.792
4.5 | 0.713 | 0.00823 | -0.035 | 86.717
5 | 0.767 | 0.00855 | -0.036 | 89.76
5.5 | 0.819 | 0.00881 | -0.037 | 92.979
6 | 0.868 | 0.00917 | -0.038 | 94.708
6.5 | 0.913 | 0.00954 | -0.038 | 95.705
7 | 0.954 | 0.00996 | -0.039 | 95.765
7.5 | 0.99 | 0.01045 | -0.04 | 94.725
8 | 1.021 | 0.011 | -0.041 | 92.836
8.5 | 1.046 | 0.01156 | -0.042 | 90.49
9 | 1.066 | 0.0122 | -0.042 | 87.365
9.5 | 1.078 | 0.01293 | -0.043 | 83.322
10 | 1.075 | 0.01368 | -0.044 | 78.574
10.5 | 1.064 | 0.01451 | -0.044 | 73.289
11 | 1.044 | 0.01553 | -0.045 | 67.215
11.5 | 1.013 | 0.01705 | -0.046 | 59.429
12 | 0.823 | 0.07304 | -0.028 | 11.274
12.5 | 0.789 | 0.08112 | -0.025 | 9.724
13 | 0.755 | 0.08876 | -0.024 | 8.501
13.5 | 0.719 | 0.09332 | -0.024 | 7.71
14 | 0.683 | 0.10083 | -0.024 | 6.77
14.5 | 0.645 | 0.10686 | -0.024 | 6.035

## 76. Re 5M Mach 0.10 (2)
BIGFOIL.COM POLAR EXPORT
NACA66-311 a=0.2
NACA66-311 a=0.2 |  |  |  | Cl Max: | 1.5577 | at alpha= | 18.5 | deg
XFOIL ncrit=9 |  |  |  | L/D Max: | 114.54 | at alpha= | 1.5 | deg
Re: | 5000000 |  |  | Cd Min: | 0.076 | at alpha= | 20 | deg
Mach: | 0.1 |  |  | Cl=0 at alpha= | -1.7535 | deg
|  |  |  | @ Cl=0.1, Cd= | 0.0053184
|  |  |  | @ Cl=0.4, Cd= | 0.0036579
|  |  |  | @ Cl=0.6, Cd= | 0.0065392
alpha (deg) | Cl | Cd | Cm | Cl/Cd
-16 | -1.1986 | 0.03998 | -0.0668 | -29.98
-15.5 | -1.2859 | 0.0298 | -0.0577 | -43.151
-14.5 | -1.301 | 0.02223 | -0.0426 | -58.5245
-14 | -1.2723 | 0.01998 | -0.0394 | -63.6787
-13.5 | -1.2351 | 0.01835 | -0.0371 | -67.3079
-13 | -1.1933 | 0.01704 | -0.0354 | -70.0293
-12.5 | -1.1483 | 0.01598 | -0.034 | -71.8586
-12 | -1.104 | 0.01464 | -0.0326 | -75.4098
-11.5 | -1.0567 | 0.01355 | -0.0315 | -77.9852
-11 | -1.0065 | 0.01287 | -0.0308 | -78.2051
-10.5 | -0.955 | 0.0123 | -0.0303 | -77.6423
-10 | -0.9028 | 0.01178 | -0.0299 | -76.6384
-9.5 | -0.8493 | 0.01141 | -0.0297 | -74.4347
-9 | -0.7992 | 0.01045 | -0.029 | -76.4785
-8.5 | -0.7468 | 0.00979 | -0.0286 | -76.2819
-8 | -0.6932 | 0.00935 | -0.0284 | -74.139
-7.5 | -0.6385 | 0.009 | -0.0285 | -70.9444
-7 | -0.5841 | 0.00861 | -0.0284 | -67.8397
-6.5 | -0.5294 | 0.00826 | -0.0284 | -64.092
-6 | -0.4742 | 0.00792 | -0.0285 | -59.8737
-5.5 | -0.4213 | 0.00729 | -0.0282 | -57.7915
-4.5 | -0.3102 | 0.00671 | -0.0285 | -46.2295
-4 | -0.2543 | 0.00646 | -0.0288 | -39.3653
-3.5 | -0.1979 | 0.00626 | -0.0291 | -31.6134
-3 | -0.1419 | 0.00598 | -0.0294 | -23.7291
-2.5 | -0.0852 | 0.0058 | -0.0298 | -14.6897
-2 | -0.0281 | 0.00566 | -0.0303 | -4.9647
-1.5 | 0.0289 | 0.00548 | -0.0308 | 5.2737
-1 | 0.086 | 0.00537 | -0.0314 | 16.0149
-0.5 | 0.143 | 0.00516 | -0.0319 | 27.7132
0 | 0.1973 | 0.00464 | -0.0321 | 42.5216
0.5 | 0.2454 | 0.00315 | -0.0316 | 77.9048
1 | 0.3032 | 0.00311 | -0.0323 | 97.492
1.5 | 0.3608 | 0.00315 | -0.0329 | 114.5397
2.5 | 0.465 | 0.0045 | -0.0326 | 103.3333
3 | 0.5162 | 0.00517 | -0.0323 | 99.8453
3.5 | 0.5656 | 0.00593 | -0.0317 | 95.3794
4 | 0.6136 | 0.00678 | -0.0308 | 90.5015
4.5 | 0.6651 | 0.00728 | -0.0305 | 91.3599
5 | 0.7186 | 0.00758 | -0.0305 | 94.8021
6 | 0.8246 | 0.0082 | -0.0302 | 100.561
6.5 | 0.8756 | 0.00861 | -0.0298 | 101.6957
7.5 | 0.9777 | 0.00931 | -0.0289 | 105.0161
8 | 1.0256 | 0.00982 | -0.0279 | 104.4399
8.5 | 1.0745 | 0.01021 | -0.0272 | 105.24
9 | 1.1213 | 0.01067 | -0.026 | 105.089
9.5 | 1.1645 | 0.01125 | -0.0242 | 103.5111
10 | 1.2058 | 0.01177 | -0.022 | 102.4469
10.5 | 1.2381 | 0.01224 | -0.018 | 101.152
11 | 1.2814 | 0.013 | -0.0167 | 98.5692
11.5 | 1.3119 | 0.01391 | -0.013 | 94.3134
12 | 1.3452 | 0.01474 | -0.0101 | 91.2619
12.5 | 1.3746 | 0.01585 | -0.0068 | 86.7256
13 | 1.4042 | 0.01701 | -0.0037 | 82.5514
13.5 | 1.4272 | 0.01862 | 0 | 76.6488
14 | 1.4525 | 0.02017 | 0.003 | 72.0129
14.5 | 1.4755 | 0.02192 | 0.0061 | 67.313
15 | 1.4967 | 0.02384 | 0.009 | 62.781
15.5 | 1.5147 | 0.02612 | 0.0118 | 57.99
16 | 1.5303 | 0.02866 | 0.0144 | 53.395
16.5 | 1.5406 | 0.03178 | 0.017 | 48.477
17 | 1.5501 | 0.03517 | 0.019 | 44.0745
17.5 | 1.5527 | 0.03944 | 0.0207 | 39.3687
18 | 1.5499 | 0.04466 | 0.0217 | 34.7044
18.5 | 1.5577 | 0.04917 | 0.0216 | 31.6799
19 | 1.5354 | 0.05773 | 0.0204 | 26.5962
19.5 | 1.5185 | 0.0666 | 0.0176 | 22.8003
20 | 1.5029 | 0.076 | 0.0135 | 19.775

## 77. Re 5M Mach 0.25 (1)
BIGFOIL.COM POLAR EXPORT
NACA66-311 a=0.2
NACA66-311 a=0.2 |  |  |  | Cl Max: | 1.044 | at alpha= | 9 | deg
JavaFoil+Calcfoil stall+Eppler ext transition |  |  |  | L/D Max: | 118.63 | at alpha= | 3.5 | deg
Re: | 5000000 |  |  | Cd Min: | 0.00381 | at alpha= | 0 | deg
Mach: | 0.25 |  |  | Cl=0 at alpha= | -1.5902 | deg
|  |  |  | @ Cl=0.1, Cd= | 0.0054452
|  |  |  | @ Cl=0.4, Cd= | 0.1063
|  |  |  | @ Cl=0.6, Cd= | 0.1063
alpha (deg) | Cl | Cd | Cm | Cl/Cd
-11.5 | -0.385 | 0.0792 | -0.005 | -4.86
-11 | -0.42 | 0.07431 | -0.005 | -5.653
-10.5 | -0.449 | 0.06958 | -0.005 | -6.456
-10 | -0.472 | 0.06627 | -0.006 | -7.117
-9.5 | -0.487 | 0.06077 | -0.006 | -8.018
-9 | -0.495 | 0.05809 | -0.006 | -8.521
-8.5 | -0.496 | 0.05305 | -0.007 | -9.342
-8 | -0.489 | 0.04898 | -0.008 | -9.984
-7.5 | -0.475 | 0.04557 | -0.008 | -10.43
-7 | -0.455 | 0.04295 | -0.009 | -10.584
-6.5 | -0.53 | 0.00778 | -0.018 | -68.182
-6 | -0.491 | 0.00752 | -0.019 | -65.289
-5.5 | -0.445 | 0.00724 | -0.02 | -61.473
-5 | -0.395 | 0.00699 | -0.02 | -56.433
-4.5 | -0.341 | 0.00677 | -0.021 | -50.375
-4 | -0.286 | 0.00655 | -0.022 | -43.646
-3.5 | -0.229 | 0.00635 | -0.023 | -36.024
-3 | -0.17 | 0.00618 | -0.024 | -27.542
-2.5 | -0.111 | 0.00595 | -0.024 | -18.569
-2 | -0.05 | 0.00579 | -0.025 | -8.668
-1.5 | 0.011 | 0.00567 | -0.026 | 1.878
-1 | 0.072 | 0.00556 | -0.027 | 12.915
-0.5 | 0.133 | 0.00531 | -0.028 | 25.058
0 | 0.195 | 0.00381 | -0.029 | 51.063
0.5 | 0.256 | 0.00406 | -0.029 | 62.945
1 | 0.317 | 0.00425 | -0.03 | 74.527
1.5 | 0.378 | 0.00448 | -0.031 | 84.205
2 | 0.438 | 0.00472 | -0.032 | 92.814
2.5 | 0.499 | 0.00501 | -0.033 | 99.506
3 | 0.559 | 0.00532 | -0.034 | 104.967
3.5 | 0.618 | 0.00521 | -0.035 | 118.63
4 | 0.675 | 0.00798 | -0.035 | 84.572
4.5 | 0.731 | 0.00831 | -0.036 | 87.973
5 | 0.786 | 0.00867 | -0.037 | 90.61
5.5 | 0.838 | 0.00904 | -0.038 | 92.721
6 | 0.886 | 0.00946 | -0.039 | 93.702
6.5 | 0.929 | 0.00993 | -0.039 | 93.627
7 | 0.967 | 0.0104 | -0.04 | 92.978
7.5 | 0.998 | 0.01094 | -0.041 | 91.245
8 | 1.022 | 0.01159 | -0.042 | 88.191
8.5 | 1.037 | 0.01228 | -0.043 | 84.494
9 | 1.044 | 0.01296 | -0.043 | 80.558
9.5 | 1.038 | 0.01392 | -0.044 | 74.573
10 | 1.009 | 0.01491 | -0.045 | 67.646
10.5 | 0.807 | 0.06135 | -0.028 | 13.159
11 | 0.753 | 0.07078 | -0.023 | 10.645
11.5 | 0.698 | 0.07769 | -0.022 | 8.983
12 | 0.634 | 0.0826 | -0.022 | 7.679
12.5 | 0.563 | 0.08955 | -0.022 | 6.289
13 | 0.486 | 0.09449 | -0.022 | 5.141
13.5 | 0.403 | 0.10069 | -0.023 | 4.002
14 | 0.313 | 0.1063 | -0.024 | 2.945

## 78. Re 5M Mach 0.25 (2)
BIGFOIL.COM POLAR EXPORT
NACA66-311 a=0.2
NACA66-311 a=0.2 |  |  |  | Cl Max: | 1.4035 | at alpha= | 14 | deg
XFOIL ncrit=9 |  |  |  | L/D Max: | 116.834 | at alpha= | 1.5 | deg
Re: | 5000000 |  |  | Cd Min: | 0.19544 | at alpha= | 19 | deg
Mach: | 0.25 |  |  | Cl=0 at alpha= | -1.7636 | deg
|  |  |  | @ Cl=0.1, Cd= | 0.0053611
|  |  |  | @ Cl=0.4, Cd= | 0.0034789
|  |  |  | @ Cl=0.6, Cd= | 0.0064764
alpha (deg) | Cl | Cd | Cm | Cl/Cd
-15 | -0.5326 | 0.1632 | -0.0037 | -3.2635
-14.5 | -0.5181 | 0.15168 | -0.0114 | -3.4157
-14 | -0.5085 | 0.14398 | -0.0148 | -3.5317
-13.5 | -0.5061 | 0.13374 | -0.0196 | -3.7842
-13 | -0.4977 | 0.12548 | -0.0238 | -3.9664
-12.5 | -0.4913 | 0.11693 | -0.0282 | -4.2017
-12 | -0.4967 | 0.10596 | -0.0336 | -4.6876
-11.5 | -0.549 | 0.0863 | -0.044 | -6.3615
-11 | -0.5445 | 0.07909 | -0.0484 | -6.8846
-10.5 | -0.6483 | 0.05878 | -0.0609 | -11.0293
-10 | -0.928 | 0.01597 | -0.04 | -58.109
-9.5 | -0.8746 | 0.01484 | -0.0385 | -58.9353
-9 | -0.8229 | 0.0133 | -0.0368 | -61.8722
-8.5 | -0.7675 | 0.0124 | -0.0357 | -61.8952
-8 | -0.717 | 0.0106 | -0.034 | -67.6415
-7.5 | -0.6593 | 0.01009 | -0.0334 | -65.3419
-7 | -0.6018 | 0.00959 | -0.0328 | -62.7529
-6.5 | -0.5449 | 0.00903 | -0.0323 | -60.3433
-6 | -0.4886 | 0.0084 | -0.0317 | -58.1667
-5.5 | -0.4313 | 0.00799 | -0.0314 | -53.98
-5 | -0.3772 | 0.00719 | -0.0306 | -52.4618
-4.5 | -0.319 | 0.0069 | -0.0306 | -46.2319
-4 | -0.2613 | 0.00661 | -0.0306 | -39.531
-3.5 | -0.2031 | 0.00634 | -0.0307 | -32.0347
-3 | -0.1451 | 0.00607 | -0.0309 | -23.9044
-2.5 | -0.0868 | 0.00585 | -0.0311 | -14.8376
-2 | -0.0278 | 0.00568 | -0.0316 | -4.8944
-1.5 | 0.031 | 0.00552 | -0.032 | 5.6159
-1 | 0.09 | 0.00539 | -0.0325 | 16.6976
-0.5 | 0.1488 | 0.00522 | -0.0331 | 28.5057
0 | 0.2049 | 0.00472 | -0.0333 | 43.411
0.5 | 0.2536 | 0.00317 | -0.0326 | 80
1 | 0.3133 | 0.00313 | -0.0333 | 100.0958
1.5 | 0.3727 | 0.00319 | -0.0339 | 116.8339
2 | 0.4275 | 0.00377 | -0.0339 | 113.3952
2.5 | 0.4793 | 0.00457 | -0.0334 | 104.8796
3 | 0.5316 | 0.00525 | -0.033 | 101.2571
4 | 0.6292 | 0.007 | -0.0307 | 89.8857
4.5 | 0.6833 | 0.00744 | -0.0304 | 91.8414
5 | 0.7381 | 0.00775 | -0.0301 | 95.2387
5.5 | 0.7931 | 0.00807 | -0.0298 | 98.2776
6 | 0.8469 | 0.00843 | -0.0292 | 100.4626
6.5 | 0.8997 | 0.00885 | -0.0284 | 101.661
7 | 0.9524 | 0.00923 | -0.0275 | 103.1853
7.5 | 1.0023 | 0.00974 | -0.0261 | 102.9055
8 | 1.0521 | 0.01022 | -0.0246 | 102.9452
8.5 | 1.1003 | 0.01072 | -0.0228 | 102.6399
9 | 1.1431 | 0.01143 | -0.02 | 100.0087
9.5 | 1.1809 | 0.01194 | -0.016 | 98.9028
10 | 1.2095 | 0.01258 | -0.0104 | 96.1447
10.5 | 1.2526 | 0.01366 | -0.0083 | 91.6984
11 | 1.2878 | 0.01464 | -0.0046 | 87.9645
11.5 | 1.3188 | 0.01593 | -0.0006 | 82.7872
12 | 1.3429 | 0.01774 | 0.0041 | 75.699
12.5 | 1.3604 | 0.02009 | 0.0092 | 67.7153
13 | 1.3835 | 0.0222 | 0.0132 | 62.3198
13.5 | 1.3935 | 0.02538 | 0.0179 | 54.9054
14 | 1.4035 | 0.02873 | 0.0219 | 48.8514
14.5 | 1.3943 | 0.03385 | 0.026 | 41.1905
15 | 1.3752 | 0.04033 | 0.029 | 34.0987
15.5 | 1.3467 | 0.04861 | 0.03 | 27.7042
16 | 1.3188 | 0.05813 | 0.0283 | 22.6871
16.5 | 1.2757 | 0.07141 | 0.0228 | 17.8644
17 | 1.2477 | 0.08423 | 0.0157 | 14.813
17.5 | 1.2034 | 0.10152 | 0.0048 | 11.8538
18 | 1.1471 | 0.12318 | -0.0091 | 9.3124
18.5 | 1.1213 | 0.13915 | -0.0187 | 8.0582
19 | 0.9425 | 0.19544 | -0.0516 | 4.8225

## 79. Re 5M Mach 0.50 (1)
BIGFOIL.COM POLAR EXPORT
NACA66-311 a=0.2
NACA66-311 a=0.2 |  |  |  | Cl Max: | 1.151 | at alpha= | 20 | deg
JavaFoil+Calcfoil stall+Eppler ext transition |  |  |  | L/D Max: | 114.073 | at alpha= | 2.5 | deg
Re: | 5000000 |  |  | Cd Min: | 0.00408 | at alpha= | 0.5 | deg
Mach: | 0.5 |  |  | Cl=0 at alpha= | -1.5882 | deg
|  |  |  | @ Cl=0.1, Cd= | 0.0054939
|  |  |  | @ Cl=0.4, Cd= | 0.0044959
|  |  |  | @ Cl=0.6, Cd= | 0.0056032
alpha (deg) | Cl | Cd | Cm | Cl/Cd
-20 | -0.992 | 0.15765 | 0 | -6.295
-19.5 | -0.964 | 0.15249 | 0 | -6.321
-19 | -0.937 | 0.14668 | -0.001 | -6.389
-18.5 | -0.911 | 0.14337 | -0.001 | -6.354
-18 | -0.885 | 0.13672 | -0.001 | -6.472
-17.5 | -0.859 | 0.1355 | -0.002 | -6.343
-17 | -0.832 | 0.12961 | -0.002 | -6.418
-16.5 | -0.804 | 0.12472 | -0.002 | -6.447
-16 | -0.778 | 0.12103 | -0.003 | -6.426
-15.5 | -0.751 | 0.11521 | -0.003 | -6.522
-15 | -0.725 | 0.11343 | -0.003 | -6.39
-14.5 | -0.698 | 0.10853 | -0.004 | -6.433
-14 | -0.671 | 0.10203 | -0.004 | -6.574
-13.5 | -0.644 | 0.09304 | -0.004 | -6.926
-13 | -0.618 | 0.08642 | -0.005 | -7.15
-12.5 | -0.591 | 0.08056 | -0.005 | -7.342
-12 | -0.565 | 0.07406 | -0.006 | -7.629
-11.5 | -0.538 | 0.06891 | -0.006 | -7.813
-11 | -0.509 | 0.0842 | -0.006 | -6.051
-10.5 | -0.482 | 0.07246 | -0.006 | -6.658
-10 | -0.456 | 0.06505 | -0.007 | -7.008
-9.5 | -0.429 | 0.05925 | -0.007 | -7.242
-9 | -0.403 | 0.05504 | -0.008 | -7.314
-8.5 | -0.376 | 0.05067 | -0.009 | -7.424
-8 | -0.35 | 0.04655 | -0.01 | -7.521
-7.5 | -0.32 | 0.05655 | -0.008 | -5.662
-7 | -0.293 | 0.04832 | -0.009 | -6.066
-6.5 | -0.266 | 0.04396 | -0.009 | -6.056
-6 | -0.239 | 0.04058 | -0.01 | -5.898
-5.5 | -0.321 | 0.03837 | -0.01 | -8.378
-5 | -0.319 | 0.03631 | -0.01 | -8.789
-4.5 | -0.29 | 0.03348 | -0.012 | -8.662
-4 | -0.308 | 0.00696 | -0.025 | -44.313
-3.5 | -0.25 | 0.00671 | -0.025 | -37.269
-3 | -0.188 | 0.00643 | -0.026 | -29.193
-2.5 | -0.123 | 0.0062 | -0.027 | -19.776
-2 | -0.056 | 0.00584 | -0.028 | -9.562
-1.5 | 0.012 | 0.00566 | -0.029 | 2.098
-1 | 0.08 | 0.00552 | -0.03 | 14.515
-0.5 | 0.149 | 0.00543 | -0.031 | 27.361
0 | 0.218 | 0.00577 | -0.032 | 37.74
0.5 | 0.285 | 0.00408 | -0.033 | 70.003
1 | 0.354 | 0.00432 | -0.034 | 81.906
1.5 | 0.422 | 0.00458 | -0.035 | 92.004
2 | 0.489 | 0.00459 | -0.036 | 106.626
2.5 | 0.557 | 0.00488 | -0.037 | 114.073
3 | 0.623 | 0.00599 | -0.038 | 103.94
3.5 | 0.685 | 0.00846 | -0.038 | 80.972
4 | 0.747 | 0.00887 | -0.039 | 84.239
4.5 | 0.806 | 0.00934 | -0.04 | 86.333
5 | 0.861 | 0.00987 | -0.041 | 87.22
5.5 | 0.91 | 0.01046 | -0.042 | 86.996
6 | 0.943 | 0.01115 | -0.043 | 84.521
6.5 | 0.949 | 0.01195 | -0.044 | 79.36
7 | 0.891 | 0.01316 | -0.045 | 67.668
7.5 | 0.488 | 0.04957 | -0.021 | 9.851
8 | 0.627 | 0.01459 | -0.046 | 42.969
8.5 | 0.542 | 0.05452 | -0.023 | 9.944
9 | 0.568 | 0.06102 | -0.022 | 9.301
9.5 | 0.72 | 0.01675 | -0.049 | 42.961
10 | 0.748 | 0.01829 | -0.049 | 40.911
10.5 | 0.657 | 0.06358 | -0.032 | 10.33
11 | 0.674 | 0.07572 | -0.026 | 8.901
11.5 | 0.7 | 0.08461 | -0.026 | 8.271
12 | 0.858 | 0.02431 | -0.052 | 35.312
12.5 | 0.754 | 0.08445 | -0.029 | 8.932
13 | 0.78 | 0.09216 | -0.029 | 8.459
13.5 | 0.806 | 0.10177 | -0.03 | 7.916
14 | 0.832 | 0.10439 | -0.031 | 7.968
14.5 | 0.857 | 0.10779 | -0.031 | 7.955
15 | 0.884 | 0.11323 | -0.032 | 7.803
15.5 | 0.912 | 0.11999 | -0.034 | 7.603
16 | 0.936 | 0.12247 | -0.034 | 7.644
16.5 | 0.962 | 0.12733 | -0.035 | 7.556
17 | 0.99 | 0.13238 | -0.037 | 7.477
17.5 | 1.02 | 0.13721 | -0.039 | 7.437
18 | 1.041 | 0.14148 | -0.038 | 7.358
18.5 | 1.066 | 0.14594 | -0.039 | 7.308
19 | 1.094 | 0.14942 | -0.04 | 7.323
19.5 | 1.127 | 0.15282 | -0.043 | 7.372
20 | 1.151 | 0.16343 | -0.044 | 7.043

## 80. Re 5M Mach 0.50 (2)
BIGFOIL.COM POLAR EXPORT
NACA66-311 a=0.2
NACA66-311 a=0.2 |  |  |  | Cl Max: | 1.0575 | at alpha= | 8.5 | deg
XFOIL ncrit=9 |  |  |  | L/D Max: | 126.261 | at alpha= | 1.5 | deg
Re: | 5000000 |  |  | Cd Min: | 0.13151 | at alpha= | 13.5 | deg
Mach: | 0.5 |  |  | Cl=0 at alpha= | -1.8126 | deg
|  |  |  | @ Cl=0.1, Cd= | 0.0055167
|  |  |  | @ Cl=0.4, Cd= | 0.0033243
|  |  |  | @ Cl=0.6, Cd= | 0.0057779
alpha (deg) | Cl | Cd | Cm | Cl/Cd
-10.5 | -0.4091 | 0.10095 | -0.0425 | -4.0525
-10 | -0.4045 | 0.092 | -0.0474 | -4.3967
-9 | -0.3944 | 0.07586 | -0.0568 | -5.1991
-8.5 | -0.3964 | 0.06722 | -0.0626 | -5.8971
-8 | -0.4157 | 0.05772 | -0.0701 | -7.202
-7 | -0.4633 | 0.04383 | -0.065 | -10.5704
-6.5 | -0.4655 | 0.03617 | -0.0611 | -12.8698
-6 | -0.4562 | 0.02842 | -0.0562 | -16.0521
-5.5 | -0.4271 | 0.02223 | -0.0516 | -19.2128
-5 | -0.3956 | 0.0147 | -0.0464 | -26.9116
-4.5 | -0.348 | 0.00902 | -0.0428 | -38.5809
-4 | -0.2849 | 0.00785 | -0.0408 | -36.293
-3.5 | -0.2214 | 0.00707 | -0.0392 | -31.3154
-2.5 | -0.0915 | 0.00613 | -0.0376 | -14.9266
-2 | -0.025 | 0.00586 | -0.0375 | -4.2662
-1.5 | 0.0417 | 0.0057 | -0.0376 | 7.3158
-1 | 0.1085 | 0.00549 | -0.038 | 19.7632
-0.5 | 0.1752 | 0.00536 | -0.0384 | 32.6866
0.5 | 0.2908 | 0.00327 | -0.0372 | 88.9297
1 | 0.3585 | 0.00325 | -0.0379 | 110.3077
1.5 | 0.4255 | 0.00337 | -0.0385 | 126.2611
2 | 0.4862 | 0.00401 | -0.038 | 121.2469
2.5 | 0.5429 | 0.0048 | -0.0368 | 113.1042
3 | 0.5967 | 0.00568 | -0.035 | 105.0528
3.5 | 0.6402 | 0.00697 | -0.0314 | 91.8508
4 | 0.6938 | 0.00771 | -0.029 | 89.987
4.5 | 0.7537 | 0.0081 | -0.0274 | 93.0494
5 | 0.8127 | 0.00853 | -0.0254 | 95.2755
5.5 | 0.8694 | 0.00901 | -0.0227 | 96.4928
6 | 0.9166 | 0.00965 | -0.0179 | 94.9845
6.5 | 0.9592 | 0.01034 | -0.0121 | 92.766
7 | 1.0018 | 0.01121 | -0.0064 | 89.3666
7.5 | 1.033 | 0.01268 | 0.0008 | 81.4669
8 | 1.0569 | 0.01467 | 0.0089 | 72.045
8.5 | 1.0575 | 0.01839 | 0.0188 | 57.5041
9 | 1.0515 | 0.02564 | 0.026 | 41.0101
9.5 | 1.0312 | 0.03238 | 0.0324 | 31.8468
10 | 1.002 | 0.0398 | 0.0367 | 25.1759
10.5 | 0.9663 | 0.04868 | 0.0376 | 19.85
11 | 0.9358 | 0.05869 | 0.0347 | 15.9448
11.5 | 0.9024 | 0.07141 | 0.0275 | 12.6369
12 | 0.8738 | 0.08612 | 0.0172 | 10.1463
12.5 | 0.8521 | 0.10233 | 0.0066 | 8.327
13 | 0.8391 | 0.11679 | -0.0021 | 7.1847
13.5 | 0.8241 | 0.13151 | -0.0109 | 6.2664

## 81. Re 6M Mach 0.00 (1)
BIGFOIL.COM POLAR EXPORT
NACA66-311 a=0.2
NACA66-311 a=0.2 |  |  |  | Cl Max: | 1.084 | at alpha= | 10 | deg
JavaFoil+Calcfoil stall+Eppler ext transition |  |  |  | L/D Max: | 109.33 | at alpha= | 3.5 | deg
Re: | 6000000 |  |  | Cd Min: | 0.00391 | at alpha= | 0 | deg
Mach: | 0 |  |  | Cl=0 at alpha= | -1.5848 | deg
|  |  |  | @ Cl=0.1, Cd= | 0.0058656
|  |  |  | @ Cl=0.4, Cd= | 0.0045983
|  |  |  | @ Cl=0.6, Cd= | 0.0055018
alpha (deg) | Cl | Cd | Cm | Cl/Cd
-12.5 | -0.543 | 0.08458 | -0.004 | -6.422
-12 | -0.558 | 0.08008 | -0.004 | -6.964
-11.5 | -0.568 | 0.07482 | -0.005 | -7.592
-11 | -0.572 | 0.06963 | -0.005 | -8.21
-10.5 | -0.571 | 0.06575 | -0.005 | -8.687
-10 | -0.568 | 0.06178 | -0.006 | -9.186
-9.5 | -0.56 | 0.05716 | -0.006 | -9.794
-9 | -0.548 | 0.05328 | -0.007 | -10.29
-8.5 | -0.533 | 0.04954 | -0.008 | -10.758
-8 | -0.516 | 0.04477 | -0.009 | -11.515
-7.5 | -0.603 | 0.00786 | -0.016 | -76.8
-7 | -0.568 | 0.0076 | -0.017 | -74.757
-6.5 | -0.529 | 0.00734 | -0.017 | -72.042
-6 | -0.485 | 0.00712 | -0.018 | -68.17
-5.5 | -0.437 | 0.00688 | -0.019 | -63.534
-5 | -0.386 | 0.00664 | -0.02 | -58.118
-4.5 | -0.333 | 0.00646 | -0.02 | -51.545
-4 | -0.278 | 0.00629 | -0.021 | -44.246
-3.5 | -0.222 | 0.0065 | -0.022 | -34.182
-3 | -0.165 | 0.00588 | -0.023 | -28.076
-2.5 | -0.107 | 0.0058 | -0.024 | -18.486
-2 | -0.049 | 0.00601 | -0.024 | -8.102
-1.5 | 0.01 | 0.00588 | -0.025 | 1.754
-1 | 0.07 | 0.00583 | -0.026 | 11.931
-0.5 | 0.129 | 0.0059 | -0.027 | 21.865
0 | 0.189 | 0.00391 | -0.028 | 48.241
0.5 | 0.247 | 0.00407 | -0.028 | 60.839
1 | 0.307 | 0.00426 | -0.029 | 72.059
1.5 | 0.366 | 0.00446 | -0.03 | 82.02
2 | 0.425 | 0.0047 | -0.031 | 90.391
2.5 | 0.483 | 0.00496 | -0.032 | 97.496
3 | 0.541 | 0.00517 | -0.033 | 104.713
3.5 | 0.599 | 0.00548 | -0.033 | 109.33
4 | 0.655 | 0.0067 | -0.034 | 97.704
4.5 | 0.71 | 0.00693 | -0.035 | 102.536
5 | 0.764 | 0.00827 | -0.036 | 92.435
5.5 | 0.817 | 0.00847 | -0.037 | 96.4
6 | 0.865 | 0.00895 | -0.037 | 96.676
6.5 | 0.91 | 0.00919 | -0.038 | 99.031
7 | 0.952 | 0.00957 | -0.039 | 99.405
7.5 | 0.989 | 0.01006 | -0.04 | 98.25
8 | 1.021 | 0.01056 | -0.041 | 96.667
8.5 | 1.048 | 0.01111 | -0.041 | 94.279
9 | 1.069 | 0.01168 | -0.042 | 91.493
9.5 | 1.083 | 0.01235 | -0.043 | 87.733
10 | 1.084 | 0.01308 | -0.044 | 82.864
10.5 | 1.076 | 0.01386 | -0.044 | 77.674
11 | 1.061 | 0.0147 | -0.045 | 72.171
11.5 | 1.038 | 0.01583 | -0.046 | 65.574
12 | 1.008 | 0.01717 | -0.046 | 58.688
12.5 | 0.933 | 0.02758 | -0.044 | 33.838
13 | 0.786 | 0.08512 | -0.025 | 9.235
13.5 | 0.755 | 0.09092 | -0.025 | 8.302
14 | 0.722 | 0.09692 | -0.025 | 7.445
14.5 | 0.688 | 0.10336 | -0.025 | 6.657
15 | 0.655 | 0.10826 | -0.025 | 6.047

## 82. Re 6M Mach 0.00 (2)
BIGFOIL.COM POLAR EXPORT
NACA66-311 a=0.2
NACA66-311 a=0.2 |  |  |  | Cl Max: | 1.6121 | at alpha= | 18.5 | deg
XFOIL ncrit=9 |  |  |  | L/D Max: | 113.714 | at alpha= | 1.5 | deg
Re: | 6000000 |  |  | Cd Min: | 0.05996 | at alpha= | 20 | deg
Mach: | 0 |  |  | Cl=0 at alpha= | -1.7443 | deg
|  |  |  | @ Cl=0.1, Cd= | 0.0051427
|  |  |  | @ Cl=0.4, Cd= | 0.003716
|  |  |  | @ Cl=0.6, Cd= | 0.0064646
alpha (deg) | Cl | Cd | Cm | Cl/Cd
-18.5 | -1.3131 | 0.04681 | -0.0671 | -28.0517
-18 | -1.3787 | 0.03658 | -0.066 | -37.69
-17.5 | -1.3982 | 0.03175 | -0.0622 | -44.0378
-17 | -1.4039 | 0.02838 | -0.0575 | -49.4679
-16.5 | -1.3953 | 0.02629 | -0.053 | -53.0734
-16 | -1.3955 | 0.02402 | -0.0461 | -58.0974
-15.5 | -1.3818 | 0.02185 | -0.0409 | -63.2403
-15 | -1.3556 | 0.01982 | -0.0376 | -68.3956
-14.5 | -1.3235 | 0.01804 | -0.035 | -73.3647
-14 | -1.284 | 0.01681 | -0.0333 | -76.3831
-13.5 | -1.2412 | 0.01578 | -0.0319 | -78.6565
-13 | -1.1961 | 0.01491 | -0.0309 | -80.2213
-12 | -1.1035 | 0.01306 | -0.0291 | -84.4946
-11.5 | -1.0555 | 0.01224 | -0.0283 | -86.2337
-11 | -1.0054 | 0.01164 | -0.0279 | -86.3746
-10.5 | -0.9542 | 0.01114 | -0.0276 | -85.6553
-10 | -0.9021 | 0.01072 | -0.0275 | -84.1511
-9.5 | -0.849 | 0.0104 | -0.0275 | -81.6346
-9 | -0.7972 | 0.00982 | -0.0272 | -81.1813
-8.5 | -0.7461 | 0.00911 | -0.0268 | -81.899
-8 | -0.6932 | 0.00862 | -0.0267 | -80.4176
-7.5 | -0.6393 | 0.00827 | -0.0268 | -77.3035
-7 | -0.5849 | 0.00795 | -0.0269 | -73.5723
-6.5 | -0.5302 | 0.00764 | -0.0271 | -69.3979
-6 | -0.4751 | 0.00738 | -0.0273 | -64.3767
-5.5 | -0.4204 | 0.00706 | -0.0275 | -59.5467
-5 | -0.3662 | 0.00663 | -0.0275 | -55.2338
-4.5 | -0.3107 | 0.00639 | -0.0278 | -48.6228
-4 | -0.2548 | 0.00616 | -0.0281 | -41.3636
-3.5 | -0.1985 | 0.00597 | -0.0286 | -33.2496
-3 | -0.1424 | 0.00579 | -0.029 | -24.5941
-2.5 | -0.0859 | 0.00558 | -0.0294 | -15.3943
-2 | -0.0291 | 0.00544 | -0.0299 | -5.3493
-1.5 | 0.0278 | 0.00531 | -0.0305 | 5.2354
-1 | 0.0849 | 0.00518 | -0.0311 | 16.39
-0.5 | 0.1416 | 0.00504 | -0.0316 | 28.0952
0.5 | 0.2443 | 0.00306 | -0.0315 | 79.8366
1 | 0.3015 | 0.00301 | -0.0321 | 100.1661
1.5 | 0.3582 | 0.00315 | -0.0327 | 113.7143
2 | 0.4099 | 0.00385 | -0.0325 | 106.4675
3 | 0.5129 | 0.00515 | -0.0322 | 99.5922
3.5 | 0.5622 | 0.00593 | -0.0316 | 94.8061
4 | 0.6117 | 0.00663 | -0.031 | 92.2624
4.5 | 0.6641 | 0.00705 | -0.0309 | 94.1986
5 | 0.7176 | 0.00733 | -0.031 | 97.899
5.5 | 0.771 | 0.00761 | -0.031 | 101.3141
6 | 0.8237 | 0.00791 | -0.031 | 104.134
6.5 | 0.8755 | 0.00827 | -0.0308 | 105.8646
7 | 0.9273 | 0.00857 | -0.0306 | 108.203
7.5 | 0.9775 | 0.00897 | -0.0302 | 108.9744
8 | 1.0267 | 0.00939 | -0.0296 | 109.3397
8.5 | 1.0759 | 0.00975 | -0.0291 | 110.3487
9 | 1.1232 | 0.01021 | -0.0282 | 110.0098
9.5 | 1.1675 | 0.01078 | -0.0267 | 108.3024
10 | 1.2121 | 0.01121 | -0.0254 | 108.1267
10.5 | 1.2528 | 0.01173 | -0.0234 | 106.8031
11.5 | 1.3235 | 0.01305 | -0.0176 | 101.4176
12 | 1.3562 | 0.01378 | -0.0145 | 98.418
12.5 | 1.3858 | 0.01474 | -0.0111 | 94.0163
13 | 1.4158 | 0.01575 | -0.0081 | 89.8921
14 | 1.4694 | 0.0183 | -0.0019 | 80.2951
14.5 | 1.4948 | 0.01972 | 0.0009 | 75.8012
15 | 1.5175 | 0.02137 | 0.0039 | 71.0108
15.5 | 1.5402 | 0.02311 | 0.0065 | 66.6465
16 | 1.5591 | 0.02518 | 0.0092 | 61.9182
16.5 | 1.5732 | 0.0277 | 0.0119 | 56.7942
17 | 1.5861 | 0.03045 | 0.0142 | 52.0887
17.5 | 1.5941 | 0.03378 | 0.0164 | 47.1906
18 | 1.5995 | 0.03759 | 0.0181 | 42.5512
18.5 | 1.6121 | 0.041 | 0.0189 | 39.3195
19 | 1.6001 | 0.04725 | 0.0196 | 33.8646
19.5 | 1.5986 | 0.05293 | 0.0191 | 30.2022
20 | 1.5902 | 0.05996 | 0.0175 | 26.521

## 83. Re 6M Mach 0.10 (1)
BIGFOIL.COM POLAR EXPORT
NACA66-311 a=0.2
NACA66-311 a=0.2 |  |  |  | Cl Max: | 1.079 | at alpha= | 9.5 | deg
JavaFoil+Calcfoil stall+Eppler ext transition |  |  |  | L/D Max: | 110.126 | at alpha= | 3.5 | deg
Re: | 6000000 |  |  | Cd Min: | 0.00389 | at alpha= | 0 | deg
Mach: | 0.1 |  |  | Cl=0 at alpha= | -1.5848 | deg
|  |  |  | @ Cl=0.1, Cd= | 0.00584
|  |  |  | @ Cl=0.4, Cd= | 0.004622
|  |  |  | @ Cl=0.6, Cd= | 0.0054514
alpha (deg) | Cl | Cd | Cm | Cl/Cd
-12.5 | -0.518 | 0.08563 | -0.004 | -6.047
-12 | -0.536 | 0.08071 | -0.004 | -6.64
-11.5 | -0.55 | 0.07598 | -0.005 | -7.236
-11 | -0.556 | 0.07114 | -0.005 | -7.818
-10.5 | -0.559 | 0.06678 | -0.005 | -8.365
-10 | -0.558 | 0.06239 | -0.006 | -8.939
-9.5 | -0.552 | 0.05821 | -0.006 | -9.49
-9 | -0.543 | 0.05357 | -0.007 | -10.133
-8.5 | -0.529 | 0.05004 | -0.007 | -10.571
-8 | -0.511 | 0.0461 | -0.008 | -11.095
-7.5 | -0.602 | 0.00785 | -0.016 | -76.686
-7 | -0.568 | 0.00765 | -0.017 | -74.292
-6.5 | -0.529 | 0.0074 | -0.018 | -71.575
-6 | -0.486 | 0.00713 | -0.018 | -68.232
-5.5 | -0.439 | 0.00687 | -0.019 | -63.831
-5 | -0.387 | 0.00664 | -0.02 | -58.349
-4.5 | -0.334 | 0.00646 | -0.021 | -51.714
-4 | -0.279 | 0.00628 | -0.021 | -44.53
-3.5 | -0.223 | 0.00649 | -0.022 | -34.387
-3 | -0.166 | 0.00594 | -0.023 | -27.935
-2.5 | -0.108 | 0.00576 | -0.024 | -18.695
-2 | -0.049 | 0.006 | -0.025 | -8.142
-1.5 | 0.01 | 0.00588 | -0.025 | 1.764
-1 | 0.07 | 0.00581 | -0.026 | 12.038
-0.5 | 0.13 | 0.00587 | -0.027 | 22.062
0 | 0.19 | 0.00389 | -0.028 | 48.657
0.5 | 0.249 | 0.00407 | -0.029 | 61.134
1 | 0.308 | 0.00428 | -0.029 | 72.066
1.5 | 0.367 | 0.00449 | -0.03 | 81.888
2 | 0.427 | 0.00473 | -0.031 | 90.274
2.5 | 0.486 | 0.00494 | -0.032 | 98.348
3 | 0.544 | 0.00521 | -0.033 | 104.4
3.5 | 0.602 | 0.00546 | -0.034 | 110.126
4 | 0.658 | 0.00676 | -0.034 | 97.27
4.5 | 0.714 | 0.00698 | -0.035 | 102.188
5 | 0.768 | 0.0083 | -0.036 | 92.503
5.5 | 0.82 | 0.00855 | -0.037 | 95.93
6 | 0.869 | 0.00901 | -0.038 | 96.393
6.5 | 0.914 | 0.00926 | -0.038 | 98.614
7 | 0.954 | 0.00965 | -0.039 | 98.895
7.5 | 0.991 | 0.01013 | -0.04 | 97.759
8 | 1.022 | 0.01066 | -0.041 | 95.891
8.5 | 1.047 | 0.01121 | -0.042 | 93.451
9 | 1.067 | 0.0118 | -0.042 | 90.378
9.5 | 1.079 | 0.01255 | -0.043 | 85.928
10 | 1.076 | 0.01328 | -0.044 | 81.047
10.5 | 1.065 | 0.01407 | -0.044 | 75.695
11 | 1.045 | 0.01497 | -0.045 | 69.83
11.5 | 1.017 | 0.01625 | -0.046 | 62.558
12 | 0.978 | 0.01813 | -0.046 | 53.937
12.5 | 0.793 | 0.07764 | -0.028 | 10.219
13 | 0.755 | 0.08704 | -0.024 | 8.673
13.5 | 0.72 | 0.09078 | -0.025 | 7.932
14 | 0.683 | 0.09979 | -0.024 | 6.843
14.5 | 0.645 | 0.10536 | -0.025 | 6.124

## 84. Re 6M Mach 0.10 (2)
BIGFOIL.COM POLAR EXPORT
NACA66-311 a=0.2
NACA66-311 a=0.2 |  |  |  | Cl Max: | 1.5825 | at alpha= | 18.5 | deg
XFOIL ncrit=9 |  |  |  | L/D Max: | 114.019 | at alpha= | 1.5 | deg
Re: | 6000000 |  |  | Cd Min: | 0.0712 | at alpha= | 20 | deg
Mach: | 0.1 |  |  | Cl=0 at alpha= | -1.7458 | deg
|  |  |  | @ Cl=0.1, Cd= | 0.005147
|  |  |  | @ Cl=0.4, Cd= | 0.0036858
|  |  |  | @ Cl=0.6, Cd= | 0.0064714
alpha (deg) | Cl | Cd | Cm | Cl/Cd
-16.5 | -1.0504 | 0.06029 | -0.0632 | -17.4225
-16 | -1.327 | 0.02957 | -0.0595 | -44.8766
-15.5 | -1.3362 | 0.02684 | -0.0519 | -49.7839
-15 | -1.3309 | 0.02421 | -0.0455 | -54.9732
-14.5 | -1.3136 | 0.02116 | -0.0411 | -62.0794
-14 | -1.2853 | 0.01872 | -0.0378 | -68.6592
-13.5 | -1.2472 | 0.01707 | -0.0356 | -73.0639
-13 | -1.2042 | 0.01581 | -0.034 | -76.167
-12.5 | -1.1581 | 0.01483 | -0.0327 | -78.0917
-12 | -1.11 | 0.014 | -0.0317 | -79.2857
-11.5 | -1.0633 | 0.01281 | -0.0305 | -83.0055
-11 | -1.0135 | 0.01201 | -0.0297 | -84.388
-10.5 | -0.9619 | 0.01143 | -0.0292 | -84.1557
-10 | -0.9093 | 0.01095 | -0.0289 | -83.0411
-9.5 | -0.8556 | 0.01058 | -0.0287 | -80.8696
-9 | -0.8015 | 0.01024 | -0.0286 | -78.2715
-8 | -0.6979 | 0.00876 | -0.0276 | -79.6689
-7.5 | -0.6434 | 0.00838 | -0.0276 | -76.778
-7 | -0.5886 | 0.00805 | -0.0276 | -73.118
-6.5 | -0.5335 | 0.00771 | -0.0277 | -69.1958
-6 | -0.478 | 0.00743 | -0.0278 | -64.3338
-5.5 | -0.4221 | 0.00721 | -0.0281 | -58.5437
-5 | -0.3682 | 0.00666 | -0.0279 | -55.2853
-4.5 | -0.3124 | 0.00642 | -0.0281 | -48.6604
-4 | -0.2561 | 0.00618 | -0.0284 | -41.4401
-3.5 | -0.1995 | 0.00598 | -0.0288 | -33.3612
-3 | -0.143 | 0.0058 | -0.0292 | -24.6552
-2.5 | -0.0862 | 0.00559 | -0.0296 | -15.4204
-1.5 | 0.0281 | 0.00532 | -0.0307 | 5.282
-1 | 0.0855 | 0.00518 | -0.0313 | 16.5058
-0.5 | 0.1426 | 0.00505 | -0.0318 | 28.2376
0 | 0.1981 | 0.00462 | -0.0322 | 42.8788
0.5 | 0.2457 | 0.00306 | -0.0317 | 80.2941
1 | 0.3034 | 0.00302 | -0.0323 | 100.4636
1.5 | 0.3603 | 0.00316 | -0.0329 | 114.019
2 | 0.4124 | 0.00385 | -0.0327 | 107.1169
2.5 | 0.464 | 0.00457 | -0.0325 | 101.5317
3 | 0.5158 | 0.00516 | -0.0323 | 99.9612
3.5 | 0.5649 | 0.00597 | -0.0317 | 94.6231
4 | 0.6146 | 0.00668 | -0.031 | 92.006
4.5 | 0.6675 | 0.00707 | -0.0309 | 94.413
5 | 0.7213 | 0.00736 | -0.031 | 98.0027
5.5 | 0.7751 | 0.00764 | -0.031 | 101.4529
6 | 0.828 | 0.00795 | -0.0309 | 104.1509
6.5 | 0.8801 | 0.0083 | -0.0306 | 106.0361
7 | 0.9321 | 0.00862 | -0.0304 | 108.1323
8 | 1.0321 | 0.00945 | -0.0291 | 109.2169
8.5 | 1.0814 | 0.00983 | -0.0284 | 110.0102
9 | 1.1284 | 0.01032 | -0.0273 | 109.3411
9.5 | 1.1731 | 0.01087 | -0.0258 | 107.9209
10 | 1.2173 | 0.01134 | -0.0242 | 107.3457
10.5 | 1.2564 | 0.01192 | -0.0217 | 105.4027
11 | 1.2931 | 0.01258 | -0.0188 | 102.7901
11.5 | 1.3257 | 0.01328 | -0.0153 | 99.8268
12 | 1.3577 | 0.01413 | -0.012 | 96.0863
12.5 | 1.3841 | 0.01534 | -0.0081 | 90.2282
13 | 1.4148 | 0.0164 | -0.0051 | 86.2683
13.5 | 1.4429 | 0.01764 | -0.0019 | 81.7971
14 | 1.4701 | 0.01901 | 0.0011 | 77.333
14.5 | 1.4942 | 0.02062 | 0.0041 | 72.4636
15 | 1.514 | 0.02259 | 0.0074 | 67.0208
15.5 | 1.5347 | 0.02459 | 0.0102 | 62.4115
16 | 1.5514 | 0.02697 | 0.013 | 57.5232
16.5 | 1.5624 | 0.02992 | 0.0158 | 52.2193
17 | 1.5719 | 0.03316 | 0.0181 | 47.4035
17.5 | 1.5759 | 0.03715 | 0.0201 | 42.4199
18 | 1.5765 | 0.04181 | 0.0214 | 37.7063
18.5 | 1.5825 | 0.04628 | 0.0218 | 34.194
19 | 1.5631 | 0.05413 | 0.0212 | 28.8768
19.5 | 1.5538 | 0.06153 | 0.0194 | 25.2527
20 | 1.5336 | 0.0712 | 0.0158 | 21.5393

## 85. Re 6M Mach 0.25 (1)
BIGFOIL.COM POLAR EXPORT
NACA66-311 a=0.2
NACA66-311 a=0.2 |  |  |  | Cl Max: | 1.045 | at alpha= | 9 | deg
JavaFoil+Calcfoil stall+Eppler ext transition |  |  |  | L/D Max: | 118.154 | at alpha= | 3.5 | deg
Re: | 6000000 |  |  | Cd Min: | 0.00395 | at alpha= | 0 | deg
Mach: | 0.25 |  |  | Cl=0 at alpha= | -1.5902 | deg
|  |  |  | @ Cl=0.1, Cd= | 0.0055421
|  |  |  | @ Cl=0.4, Cd= | 0.10674
|  |  |  | @ Cl=0.6, Cd= | 0.10674
alpha (deg) | Cl | Cd | Cm | Cl/Cd
-11.5 | -0.385 | 0.0784 | -0.005 | -4.911
-11 | -0.42 | 0.07402 | -0.005 | -5.677
-10.5 | -0.449 | 0.06905 | -0.005 | -6.507
-10 | -0.472 | 0.06517 | -0.006 | -7.24
-9.5 | -0.487 | 0.06021 | -0.006 | -8.094
-9 | -0.495 | 0.05694 | -0.006 | -8.696
-8.5 | -0.496 | 0.05297 | -0.007 | -9.359
-8 | -0.489 | 0.04828 | -0.008 | -10.137
-7.5 | -0.476 | 0.04479 | -0.008 | -10.628
-7 | -0.456 | 0.04203 | -0.009 | -10.845
-6.5 | -0.53 | 0.00759 | -0.018 | -69.883
-6 | -0.491 | 0.00724 | -0.019 | -67.795
-5.5 | -0.445 | 0.00705 | -0.02 | -63.159
-5 | -0.395 | 0.00678 | -0.02 | -58.19
-4.5 | -0.341 | 0.00658 | -0.021 | -51.856
-4 | -0.286 | 0.00636 | -0.022 | -44.945
-3.5 | -0.229 | 0.00616 | -0.023 | -37.115
-3 | -0.17 | 0.00601 | -0.024 | -28.326
-2.5 | -0.111 | 0.00581 | -0.024 | -19.036
-2 | -0.05 | 0.00567 | -0.025 | -8.86
-1.5 | 0.011 | 0.00554 | -0.026 | 1.92
-1 | 0.072 | 0.00551 | -0.027 | 13.041
-0.5 | 0.133 | 0.00558 | -0.028 | 23.868
0 | 0.195 | 0.00395 | -0.029 | 49.265
0.5 | 0.256 | 0.00412 | -0.029 | 62.037
1 | 0.317 | 0.00431 | -0.03 | 73.375
1.5 | 0.378 | 0.00453 | -0.031 | 83.27
2 | 0.438 | 0.00477 | -0.032 | 91.907
2.5 | 0.499 | 0.00504 | -0.033 | 98.918
3 | 0.559 | 0.0053 | -0.034 | 105.502
3.5 | 0.618 | 0.00523 | -0.035 | 118.154
4 | 0.675 | 0.00685 | -0.035 | 98.602
4.5 | 0.732 | 0.0082 | -0.036 | 89.239
5 | 0.786 | 0.00841 | -0.037 | 93.46
5.5 | 0.839 | 0.00877 | -0.038 | 95.708
6 | 0.887 | 0.00917 | -0.039 | 96.739
6.5 | 0.93 | 0.00962 | -0.039 | 96.722
7 | 0.968 | 0.01006 | -0.04 | 96.206
7.5 | 0.999 | 0.01059 | -0.041 | 94.309
8 | 1.023 | 0.01123 | -0.042 | 91.135
8.5 | 1.038 | 0.0119 | -0.043 | 87.285
9 | 1.045 | 0.01255 | -0.043 | 83.28
9.5 | 1.039 | 0.01347 | -0.044 | 77.137
10 | 1.01 | 0.01446 | -0.045 | 69.851
10.5 | 0.961 | 0.01607 | -0.045 | 59.831
11 | 0.755 | 0.06939 | -0.024 | 10.878
11.5 | 0.698 | 0.07623 | -0.023 | 9.162
12 | 0.635 | 0.08271 | -0.023 | 7.674
12.5 | 0.563 | 0.08763 | -0.022 | 6.429
13 | 0.486 | 0.09527 | -0.023 | 5.1
13.5 | 0.403 | 0.10052 | -0.023 | 4.01
14 | 0.313 | 0.10674 | -0.024 | 2.935

## 86. Re 6M Mach 0.25 (2)
BIGFOIL.COM POLAR EXPORT
NACA66-311 a=0.2
NACA66-311 a=0.2 |  |  |  | Cl Max: | 1.4319 | at alpha= | 14 | deg
XFOIL ncrit=9 |  |  |  | L/D Max: | 116.614 | at alpha= | 1.5 | deg
Re: | 6000000 |  |  | Cd Min: | 0.16201 | at alpha= | 19 | deg
Mach: | 0.25 |  |  | Cl=0 at alpha= | -1.7555 | deg
|  |  |  | @ Cl=0.1, Cd= | 0.0051804
|  |  |  | @ Cl=0.4, Cd= | 0.0035381
|  |  |  | @ Cl=0.6, Cd= | 0.0064206
alpha (deg) | Cl | Cd | Cm | Cl/Cd
-14.5 | -0.5289 | 0.14934 | -0.0113 | -3.5416
-14 | -0.5183 | 0.14139 | -0.0153 | -3.6657
-13.5 | -0.5163 | 0.13094 | -0.0205 | -3.943
-13 | -0.511 | 0.12191 | -0.0251 | -4.1916
-12 | -0.5673 | 0.09089 | -0.0413 | -6.2416
-11.5 | -0.6481 | 0.06766 | -0.059 | -9.5788
-11 | -0.7581 | 0.05286 | -0.0597 | -14.3417
-10.5 | -0.9826 | 0.01708 | -0.0414 | -57.5293
-10 | -0.9431 | 0.01376 | -0.0384 | -68.5392
-9.5 | -0.8875 | 0.01285 | -0.037 | -69.0661
-9 | -0.8324 | 0.01186 | -0.0356 | -70.1855
-8.5 | -0.7756 | 0.01117 | -0.0346 | -69.436
-8 | -0.721 | 0.01012 | -0.0334 | -71.2451
-7.5 | -0.6661 | 0.0092 | -0.0323 | -72.4022
-7 | -0.6078 | 0.0088 | -0.0318 | -69.0682
-6.5 | -0.5504 | 0.00832 | -0.0313 | -66.1538
-6 | -0.4935 | 0.00781 | -0.0308 | -63.1882
-5.5 | -0.4356 | 0.00745 | -0.0306 | -58.4698
-5 | -0.3793 | 0.0069 | -0.0302 | -54.971
-4 | -0.2634 | 0.00629 | -0.0301 | -41.876
-3.5 | -0.205 | 0.00606 | -0.0303 | -33.8284
-3 | -0.1462 | 0.0059 | -0.0306 | -24.7797
-2.5 | -0.0878 | 0.00563 | -0.0309 | -15.595
-2 | -0.0289 | 0.00548 | -0.0314 | -5.2737
-1.5 | 0.0302 | 0.00534 | -0.0319 | 5.6554
-0.5 | 0.1483 | 0.00507 | -0.033 | 29.2505
0 | 0.2056 | 0.00468 | -0.0333 | 43.9316
0.5 | 0.254 | 0.00307 | -0.0327 | 82.7362
1 | 0.3135 | 0.00304 | -0.0334 | 103.125
1.5 | 0.372 | 0.00319 | -0.0339 | 116.6144
2 | 0.4259 | 0.00386 | -0.0337 | 110.3368
2.5 | 0.4781 | 0.00463 | -0.0333 | 103.2613
3 | 0.5309 | 0.00527 | -0.0329 | 100.74
3.5 | 0.5802 | 0.00614 | -0.0319 | 94.4951
4 | 0.631 | 0.00686 | -0.0311 | 91.9825
4.5 | 0.6862 | 0.00719 | -0.0309 | 95.4381
5 | 0.7414 | 0.00753 | -0.0307 | 98.4595
5.5 | 0.7969 | 0.0078 | -0.0305 | 102.1667
6 | 0.8509 | 0.00819 | -0.0299 | 103.895
6.5 | 0.9049 | 0.00853 | -0.0293 | 106.0844
7 | 0.9578 | 0.00892 | -0.0285 | 107.3767
7.5 | 1.0087 | 0.00942 | -0.0272 | 107.0807
8 | 1.06 | 0.00983 | -0.026 | 107.8332
8.5 | 1.1089 | 0.01034 | -0.0243 | 107.2437
9 | 1.1544 | 0.01096 | -0.0219 | 105.3285
9.5 | 1.1977 | 0.01151 | -0.0191 | 104.0573
10 | 1.2275 | 0.0122 | -0.0136 | 100.6148
10.5 | 1.2625 | 0.01299 | -0.0095 | 97.1901
11 | 1.301 | 0.01399 | -0.0064 | 92.995
11.5 | 1.3314 | 0.01525 | -0.0021 | 87.3049
12 | 1.357 | 0.01691 | 0.0026 | 80.2484
12.5 | 1.3806 | 0.01879 | 0.0072 | 73.4753
13 | 1.4054 | 0.02071 | 0.0112 | 67.8609
13.5 | 1.4179 | 0.02359 | 0.016 | 60.106
14 | 1.4319 | 0.02654 | 0.0201 | 53.9525
14.5 | 1.4282 | 0.03102 | 0.0246 | 46.0413
15 | 1.4142 | 0.03672 | 0.0283 | 38.5131
15.5 | 1.3911 | 0.04394 | 0.0303 | 31.6591
16 | 1.367 | 0.05229 | 0.0302 | 26.1427
16.5 | 1.3266 | 0.06404 | 0.0267 | 20.7152
17 | 1.3025 | 0.07526 | 0.0213 | 17.3067
17.5 | 1.2598 | 0.09099 | 0.0121 | 13.8455
18 | 1.2065 | 0.11056 | -0.0005 | 10.9126
18.5 | 1.1994 | 0.12189 | -0.0075 | 9.84
19 | 1.0642 | 0.16201 | -0.0324 | 6.5687

## 87. Re 6M Mach 0.50 (1)
BIGFOIL.COM POLAR EXPORT
NACA66-311 a=0.2
NACA66-311 a=0.2 |  |  |  | Cl Max: | 1.152 | at alpha= | 20 | deg
JavaFoil+Calcfoil stall+Eppler ext transition |  |  |  | L/D Max: | 115.03 | at alpha= | 2.5 | deg
Re: | 6000000 |  |  | Cd Min: | 0.00412 | at alpha= | 0.5 | deg
Mach: | 0.5 |  |  | Cl=0 at alpha= | -1.5882 | deg
|  |  |  | @ Cl=0.1, Cd= | 0.0054941
|  |  |  | @ Cl=0.4, Cd= | 0.0045491
|  |  |  | @ Cl=0.6, Cd= | 0.0055632
alpha (deg) | Cl | Cd | Cm | Cl/Cd
-20 | -0.993 | 0.15293 | 0 | -6.493
-19.5 | -0.965 | 0.149 | 0 | -6.476
-19 | -0.938 | 0.14389 | -0.001 | -6.516
-18.5 | -0.911 | 0.14075 | -0.001 | -6.475
-18 | -0.885 | 0.13414 | -0.001 | -6.599
-17.5 | -0.86 | 0.13311 | -0.002 | -6.46
-17 | -0.833 | 0.1265 | -0.002 | -6.582
-16.5 | -0.804 | 0.12165 | -0.002 | -6.611
-16 | -0.778 | 0.11793 | -0.003 | -6.597
-15.5 | -0.752 | 0.1143 | -0.003 | -6.575
-15 | -0.725 | 0.11227 | -0.003 | -6.458
-14.5 | -0.698 | 0.10718 | -0.004 | -6.515
-14 | -0.671 | 0.09883 | -0.004 | -6.793
-13.5 | -0.645 | 0.09072 | -0.005 | -7.11
-13 | -0.618 | 0.08473 | -0.005 | -7.298
-12.5 | -0.592 | 0.07888 | -0.005 | -7.504
-12 | -0.567 | 0.0718 | -0.006 | -7.902
-11.5 | -0.543 | 0.06534 | -0.007 | -8.312
-11 | -0.51 | 0.08124 | -0.006 | -6.272
-10.5 | -0.483 | 0.07221 | -0.007 | -6.684
-10 | -0.456 | 0.06412 | -0.007 | -7.112
-9.5 | -0.43 | 0.05885 | -0.008 | -7.3
-9 | -0.403 | 0.05386 | -0.008 | -7.487
-8.5 | -0.378 | 0.04899 | -0.009 | -7.713
-8 | -0.429 | 0.00945 | -0.017 | -45.385
-7.5 | -0.32 | 0.05603 | -0.008 | -5.716
-7 | -0.293 | 0.048 | -0.009 | -6.107
-6.5 | -0.266 | 0.04343 | -0.009 | -6.132
-6 | -0.239 | 0.0402 | -0.01 | -5.957
-5.5 | -0.322 | 0.03803 | -0.01 | -8.458
-5 | -0.319 | 0.03599 | -0.011 | -8.875
-4.5 | -0.293 | 0.03129 | -0.014 | -9.359
-4 | -0.308 | 0.00674 | -0.025 | -45.771
-3.5 | -0.25 | 0.00652 | -0.025 | -38.395
-3 | -0.188 | 0.00627 | -0.026 | -29.955
-2.5 | -0.123 | 0.00606 | -0.027 | -20.231
-2 | -0.056 | 0.00566 | -0.028 | -9.878
-1.5 | 0.012 | 0.00552 | -0.029 | 2.149
-1 | 0.08 | 0.00541 | -0.03 | 14.808
-0.5 | 0.149 | 0.0057 | -0.031 | 26.07
0 | 0.218 | 0.00585 | -0.032 | 37.228
0.5 | 0.285 | 0.00412 | -0.033 | 69.343
1 | 0.354 | 0.00438 | -0.034 | 80.65
1.5 | 0.422 | 0.00463 | -0.035 | 91.037
2 | 0.489 | 0.00463 | -0.036 | 105.63
2.5 | 0.557 | 0.00484 | -0.037 | 115.03
3 | 0.623 | 0.00595 | -0.038 | 104.651
3.5 | 0.686 | 0.0082 | -0.038 | 83.616
4 | 0.748 | 0.0086 | -0.039 | 86.883
4.5 | 0.807 | 0.00905 | -0.04 | 89.085
5 | 0.862 | 0.00956 | -0.041 | 90.11
5.5 | 0.91 | 0.01014 | -0.042 | 89.791
6 | 0.944 | 0.0108 | -0.043 | 87.343
6.5 | 0.95 | 0.01157 | -0.044 | 82.051
7 | 0.892 | 0.01276 | -0.045 | 69.892
7.5 | 0.489 | 0.04883 | -0.021 | 10.009
8 | 0.628 | 0.01415 | -0.046 | 44.348
8.5 | 0.543 | 0.05403 | -0.024 | 10.044
9 | 0.568 | 0.06028 | -0.022 | 9.416
9.5 | 0.721 | 0.01619 | -0.049 | 44.511
10 | 0.749 | 0.01773 | -0.05 | 42.265
10.5 | 0.774 | 0.02016 | -0.05 | 38.374
11 | 0.675 | 0.07446 | -0.026 | 9.059
11.5 | 0.7 | 0.08364 | -0.026 | 8.369
12 | 0.866 | 0.02236 | -0.053 | 38.706
12.5 | 0.76 | 0.0803 | -0.033 | 9.463
13 | 0.78 | 0.09019 | -0.03 | 8.653
13.5 | 0.806 | 0.1001 | -0.03 | 8.053
14 | 0.833 | 0.09439 | -0.032 | 8.827
14.5 | 0.859 | 0.10175 | -0.032 | 8.437
15 | 0.885 | 0.11211 | -0.033 | 7.893
15.5 | 0.914 | 0.11677 | -0.035 | 7.825
16 | 0.937 | 0.11977 | -0.034 | 7.82
16.5 | 0.962 | 0.12464 | -0.035 | 7.722
17 | 0.991 | 0.13042 | -0.037 | 7.6
17.5 | 1.023 | 0.13296 | -0.04 | 7.693
18 | 1.041 | 0.13604 | -0.038 | 7.654
18.5 | 1.067 | 0.14312 | -0.039 | 7.456
19 | 1.097 | 0.1465 | -0.041 | 7.489
19.5 | 1.132 | 0.1466 | -0.045 | 7.721
20 | 1.152 | 0.16324 | -0.044 | 7.054

## 88. Re 6M Mach 0.50 (2)
BIGFOIL.COM POLAR EXPORT
NACA66-311 a=0.2
NACA66-311 a=0.2 |  |  |  | Cl Max: | 1.0753 | at alpha= | 8 | deg
XFOIL ncrit=9 |  |  |  | L/D Max: | 252.239 | at alpha= | -0.5 | deg
Re: | 6000000 |  |  | Cd Min: | 0.11542 | at alpha= | 13 | deg
Mach: | 0.5 |  |  | Cl=0 at alpha= | -1.7733 | deg
|  |  |  | @ Cl=0.1, Cd= | 0.00069076
|  |  |  | @ Cl=0.4, Cd= | 0.0034386
|  |  |  | @ Cl=0.6, Cd= | 0.0058418
alpha (deg) | Cl | Cd | Cm | Cl/Cd
-9.5 | -0.4011 | 0.08324 | -0.0525 | -4.8186
-9 | -0.4018 | 0.07441 | -0.0578 | -5.3998
-8.5 | -0.4053 | 0.06551 | -0.0643 | -6.1868
-8 | -0.4261 | 0.05652 | -0.0707 | -7.5389
-7.5 | -0.4557 | 0.05039 | -0.0677 | -9.0435
-7 | -0.467 | 0.04343 | -0.0649 | -10.7529
-6.5 | -0.4719 | 0.03533 | -0.0606 | -13.3569
-6 | -0.4588 | 0.02798 | -0.0558 | -16.3974
-5.5 | -0.433 | 0.00832 | -0.0467 | -52.0433
-5 | -0.4004 | 0.00369 | -0.0426 | -108.5095
-4.5 | -0.3497 | 0.00156 | -0.0399 | -224.1667
-4 | -0.2914 | 0.00107 | -0.0377 | -272.3364
-3.5 | -0.2267 | 0.00094 | -0.0366 | -241.1702
-3 | -0.1617 | 0.00084 | -0.0359 | -192.5
-2.5 | -0.0957 | 0.00079 | -0.0356 | -121.1392
-2 | -0.0301 | 0.00074 | -0.0355 | -40.6757
-1.5 | 0.0363 | 0.00071 | -0.0358 | 51.1268
-1 | 0.1025 | 0.00069 | -0.0363 | 148.5507
-0.5 | 0.169 | 0.00067 | -0.0369 | 252.2388
0 | 0.2403 | 0.00494 | -0.0387 | 48.6437
0.5 | 0.2914 | 0.00318 | -0.0373 | 91.6352
1 | 0.3586 | 0.00316 | -0.038 | 113.481
2 | 0.4849 | 0.00401 | -0.0379 | 120.9227
3 | 0.595 | 0.00571 | -0.0349 | 104.2032
3.5 | 0.6409 | 0.00692 | -0.0315 | 92.6156
4 | 0.6983 | 0.00747 | -0.0298 | 93.4806
4.5 | 0.759 | 0.00786 | -0.0283 | 96.5649
5 | 0.8195 | 0.00824 | -0.0265 | 99.4539
5.5 | 0.8769 | 0.00874 | -0.0239 | 100.3318
6 | 0.9311 | 0.00928 | -0.0204 | 100.3341
6.5 | 0.9743 | 0.00988 | -0.0145 | 98.6134
7 | 1.0126 | 0.01085 | -0.0079 | 93.3272
7.5 | 1.05 | 0.01205 | -0.0013 | 87.1369
8 | 1.0753 | 0.01392 | 0.0069 | 77.2486
8.5 | 1.0681 | 0.01805 | 0.0177 | 59.1745
10.5 | 0.9763 | 0.04758 | 0.038 | 20.5191
11 | 0.9405 | 0.05796 | 0.0353 | 16.2267
11.5 | 0.9076 | 0.07041 | 0.0283 | 12.8902
12 | 0.878 | 0.0851 | 0.0182 | 10.3173
12.5 | 0.8566 | 0.10092 | 0.0075 | 8.4879
13 | 0.8449 | 0.11542 | -0.0011 | 7.3202

## 89. Re 7M Mach 0.00 (1)
BIGFOIL.COM POLAR EXPORT
NACA66-311 a=0.2
NACA66-311 a=0.2 |  |  |  | Cl Max: | 1.085 | at alpha= | 10 | deg
JavaFoil+Calcfoil stall+Eppler ext transition |  |  |  | L/D Max: | 110.498 | at alpha= | 3.5 | deg
Re: | 7000000 |  |  | Cd Min: | 0.00396 | at alpha= | 0 | deg
Mach: | 0 |  |  | Cl=0 at alpha= | -1.5848 | deg
|  |  |  | @ Cl=0.1, Cd= | 0.0059936
|  |  |  | @ Cl=0.4, Cd= | 0.0046425
|  |  |  | @ Cl=0.6, Cd= | 0.0054404
alpha (deg) | Cl | Cd | Cm | Cl/Cd
-13 | -0.527 | 0.08953 | -0.004 | -5.881
-12.5 | -0.543 | 0.08346 | -0.004 | -6.511
-12 | -0.558 | 0.07952 | -0.004 | -7.015
-11.5 | -0.568 | 0.07479 | -0.005 | -7.6
-11 | -0.572 | 0.06878 | -0.005 | -8.313
-10.5 | -0.571 | 0.06506 | -0.006 | -8.782
-10 | -0.568 | 0.06118 | -0.006 | -9.28
-9.5 | -0.56 | 0.05697 | -0.006 | -9.833
-9 | -0.549 | 0.05265 | -0.007 | -10.426
-8.5 | -0.534 | 0.0484 | -0.008 | -11.04
-8 | -0.634 | 0.00794 | -0.015 | -79.739
-7.5 | -0.604 | 0.00768 | -0.016 | -78.638
-7 | -0.568 | 0.00745 | -0.017 | -76.314
-6.5 | -0.529 | 0.00718 | -0.017 | -73.705
-6 | -0.485 | 0.00689 | -0.018 | -70.449
-5.5 | -0.437 | 0.00672 | -0.019 | -65.128
-5 | -0.386 | 0.00648 | -0.02 | -59.578
-4.5 | -0.333 | 0.00631 | -0.02 | -52.802
-4 | -0.278 | 0.00614 | -0.021 | -45.304
-3.5 | -0.222 | 0.00635 | -0.022 | -35.002
-3 | -0.165 | 0.00579 | -0.023 | -28.51
-2.5 | -0.107 | 0.00599 | -0.024 | -17.903
-2 | -0.049 | 0.00585 | -0.024 | -8.319
-1.5 | 0.01 | 0.00583 | -0.025 | 1.768
-1 | 0.07 | 0.00608 | -0.026 | 11.439
-0.5 | 0.129 | 0.00591 | -0.027 | 21.823
0 | 0.189 | 0.00396 | -0.028 | 47.605
0.5 | 0.247 | 0.00412 | -0.028 | 60.023
1 | 0.307 | 0.0043 | -0.029 | 71.27
1.5 | 0.366 | 0.00451 | -0.03 | 81.065
2 | 0.425 | 0.00474 | -0.031 | 89.532
2.5 | 0.483 | 0.00498 | -0.032 | 97.017
3 | 0.541 | 0.0052 | -0.033 | 104.213
3.5 | 0.599 | 0.00542 | -0.033 | 110.498
4 | 0.655 | 0.00656 | -0.034 | 99.812
4.5 | 0.71 | 0.00677 | -0.035 | 104.902
5 | 0.764 | 0.00701 | -0.036 | 109.043
5.5 | 0.817 | 0.00827 | -0.037 | 98.82
6 | 0.866 | 0.00872 | -0.037 | 99.315
6.5 | 0.911 | 0.00908 | -0.038 | 100.342
7 | 0.952 | 0.00933 | -0.039 | 102.105
7.5 | 0.989 | 0.00979 | -0.04 | 101.085
8 | 1.021 | 0.01028 | -0.041 | 99.413
8.5 | 1.048 | 0.01082 | -0.041 | 96.911
9 | 1.07 | 0.01138 | -0.042 | 94.025
9.5 | 1.084 | 0.01202 | -0.043 | 90.165
10 | 1.085 | 0.01272 | -0.044 | 85.261
10.5 | 1.077 | 0.01347 | -0.044 | 79.976
11 | 1.063 | 0.01428 | -0.045 | 74.428
11.5 | 1.04 | 0.01532 | -0.046 | 67.887
12 | 1.01 | 0.01651 | -0.046 | 61.22
12.5 | 0.966 | 0.01965 | -0.046 | 49.157
13 | 0.788 | 0.0834 | -0.026 | 9.444
13.5 | 0.756 | 0.08953 | -0.026 | 8.441
14 | 0.722 | 0.09652 | -0.025 | 7.481
14.5 | 0.688 | 0.10329 | -0.025 | 6.665
15 | 0.655 | 0.10659 | -0.026 | 6.145

## 90. Re 7M Mach 0.00 (2)
BIGFOIL.COM POLAR EXPORT
NACA66-311 a=0.2
NACA66-311 a=0.2 |  |  |  | Cl Max: | 1.6259 | at alpha= | 18.5 | deg
XFOIL ncrit=9 |  |  |  | L/D Max: | 114.03 | at alpha= | 8.5 | deg
Re: | 7000000 |  |  | Cd Min: | 0.05783 | at alpha= | 20 | deg
Mach: | 0 |  |  | Cl=0 at alpha= | -1.7386 | deg
|  |  |  | @ Cl=0.1, Cd= | 0.0050113
|  |  |  | @ Cl=0.4, Cd= | 0.0038402
|  |  |  | @ Cl=0.6, Cd= | 0.0063863
alpha (deg) | Cl | Cd | Cm | Cl/Cd
-19 | -1.3408 | 0.04841 | -0.067 | -27.6968
-18.5 | -1.3576 | 0.04218 | -0.0677 | -32.1859
-18 | -1.4252 | 0.03277 | -0.064 | -43.491
-17.5 | -1.4379 | 0.0288 | -0.0593 | -49.9271
-17 | -1.4371 | 0.02608 | -0.0544 | -55.1035
-16.5 | -1.4279 | 0.02421 | -0.0493 | -58.9798
-16 | -1.4219 | 0.02243 | -0.0425 | -63.3928
-15 | -1.3636 | 0.01921 | -0.0365 | -70.9839
-14.5 | -1.3313 | 0.01735 | -0.0339 | -76.732
-14 | -1.2919 | 0.01604 | -0.0322 | -80.5424
-13.5 | -1.2487 | 0.01501 | -0.0309 | -83.1912
-13 | -1.203 | 0.01417 | -0.0299 | -84.8977
-12.5 | -1.1557 | 0.01342 | -0.0291 | -86.1177
-12 | -1.1077 | 0.01268 | -0.0284 | -87.358
-11.5 | -1.06 | 0.01176 | -0.0276 | -90.1361
-11 | -1.0102 | 0.01111 | -0.0272 | -90.9271
-10.5 | -0.9589 | 0.01059 | -0.0269 | -90.5477
-10 | -0.9066 | 0.01019 | -0.0267 | -88.9696
-9.5 | -0.8534 | 0.00985 | -0.0267 | -86.6396
-9 | -0.7999 | 0.00954 | -0.0268 | -83.847
-8.5 | -0.7484 | 0.00886 | -0.0264 | -84.4695
-8 | -0.696 | 0.0083 | -0.0262 | -83.8554
-7.5 | -0.6424 | 0.0079 | -0.0262 | -81.3165
-7 | -0.5878 | 0.00758 | -0.0264 | -77.5462
-6.5 | -0.533 | 0.0073 | -0.0266 | -73.0137
-6 | -0.4776 | 0.00707 | -0.0269 | -67.553
-5.5 | -0.4218 | 0.00685 | -0.0272 | -61.5766
-5 | -0.3676 | 0.00645 | -0.0272 | -56.9922
-4.5 | -0.3121 | 0.00618 | -0.0275 | -50.5016
-4 | -0.2561 | 0.00596 | -0.0279 | -42.9698
-3.5 | -0.1998 | 0.00579 | -0.0283 | -34.5078
-3 | -0.143 | 0.00564 | -0.0288 | -25.3546
-2.5 | -0.0867 | 0.00543 | -0.0292 | -15.9669
-2 | -0.0299 | 0.0053 | -0.0298 | -5.6415
-1.5 | 0.0273 | 0.00516 | -0.0304 | 5.2907
-1 | 0.0842 | 0.00505 | -0.0309 | 16.6733
-0.5 | 0.1414 | 0.00491 | -0.0316 | 28.7984
0 | 0.1969 | 0.00459 | -0.032 | 42.8976
0.5 | 0.2445 | 0.00303 | -0.0315 | 80.6931
1 | 0.3015 | 0.00299 | -0.0321 | 100.8361
1.5 | 0.3569 | 0.00324 | -0.0325 | 110.1543
2 | 0.4086 | 0.00396 | -0.0324 | 103.1818
2.5 | 0.4604 | 0.0046 | -0.0323 | 100.087
3.5 | 0.562 | 0.00593 | -0.0316 | 94.7723
4 | 0.6128 | 0.00654 | -0.0312 | 93.7003
4.5 | 0.6662 | 0.00687 | -0.0313 | 96.9723
5 | 0.7198 | 0.00716 | -0.0314 | 100.5307
5.5 | 0.7736 | 0.0074 | -0.0315 | 104.5405
6 | 0.8263 | 0.00772 | -0.0315 | 107.0337
6.5 | 0.8788 | 0.00802 | -0.0314 | 109.5761
7 | 0.9307 | 0.00834 | -0.0313 | 111.5947
7.5 | 0.9809 | 0.00875 | -0.0308 | 112.1029
8 | 1.0314 | 0.0091 | -0.0305 | 113.3407
8.5 | 1.081 | 0.00948 | -0.03 | 114.0295
9 | 1.1282 | 0.00995 | -0.0291 | 113.3869
9.5 | 1.1743 | 0.01044 | -0.028 | 112.4808
10 | 1.2198 | 0.01088 | -0.0268 | 112.114
10.5 | 1.2612 | 0.01145 | -0.025 | 110.1485
11 | 1.2974 | 0.01203 | -0.022 | 107.847
11.5 | 1.3354 | 0.01259 | -0.0196 | 106.0683
12 | 1.3663 | 0.01334 | -0.0161 | 102.4213
12.5 | 1.3941 | 0.01434 | -0.0124 | 97.2176
13 | 1.4245 | 0.01531 | -0.0093 | 93.0438
13.5 | 1.4541 | 0.01633 | -0.0064 | 89.0447
14 | 1.4824 | 0.0175 | -0.0035 | 84.7086
14.5 | 1.5087 | 0.01883 | -0.0006 | 80.1221
15 | 1.5281 | 0.02064 | 0.0028 | 74.0359
15.5 | 1.553 | 0.02219 | 0.0053 | 69.9865
16 | 1.5717 | 0.02422 | 0.0081 | 64.8927
16.5 | 1.5854 | 0.02672 | 0.011 | 59.3338
17 | 1.5985 | 0.0294 | 0.0135 | 54.3707
17.5 | 1.6073 | 0.03257 | 0.0158 | 49.3491
18 | 1.6134 | 0.03623 | 0.0177 | 44.5322
18.5 | 1.6259 | 0.03955 | 0.0186 | 41.11
19 | 1.6147 | 0.04554 | 0.0197 | 35.4567
19.5 | 1.6146 | 0.05091 | 0.0194 | 31.7148
20 | 1.6056 | 0.05783 | 0.0182 | 27.7641

## 91. Re 7M Mach 0.10 (1)
BIGFOIL.COM POLAR EXPORT
NACA66-311 a=0.2
NACA66-311 a=0.2 |  |  |  | Cl Max: | 1.08 | at alpha= | 9.5 | deg
JavaFoil+Calcfoil stall+Eppler ext transition |  |  |  | L/D Max: | 117.003 | at alpha= | 5 | deg
Re: | 7000000 |  |  | Cd Min: | 0.00394 | at alpha= | 0 | deg
Mach: | 0.1 |  |  | Cl=0 at alpha= | -1.5848 | deg
|  |  |  | @ Cl=0.1, Cd= | 0.006015
|  |  |  | @ Cl=0.4, Cd= | 0.0046445
|  |  |  | @ Cl=0.6, Cd= | 0.00546
alpha (deg) | Cl | Cd | Cm | Cl/Cd
-12.5 | -0.518 | 0.08501 | -0.004 | -6.094
-12 | -0.536 | 0.08063 | -0.004 | -6.648
-11.5 | -0.55 | 0.07455 | -0.005 | -7.376
-11 | -0.556 | 0.07036 | -0.005 | -7.907
-10.5 | -0.559 | 0.06598 | -0.005 | -8.469
-10 | -0.558 | 0.06171 | -0.006 | -9.041
-9.5 | -0.553 | 0.05749 | -0.006 | -9.611
-9 | -0.543 | 0.05314 | -0.007 | -10.223
-8.5 | -0.53 | 0.04919 | -0.008 | -10.773
-8 | -0.515 | 0.04357 | -0.009 | -11.829
-7.5 | -0.602 | 0.00771 | -0.016 | -78.179
-7 | -0.568 | 0.0075 | -0.017 | -75.797
-6.5 | -0.53 | 0.00717 | -0.018 | -73.869
-6 | -0.486 | 0.00696 | -0.018 | -69.872
-5.5 | -0.439 | 0.0067 | -0.019 | -65.432
-5 | -0.388 | 0.00648 | -0.02 | -59.82
-4.5 | -0.334 | 0.00631 | -0.021 | -52.982
-4 | -0.279 | 0.00613 | -0.021 | -45.605
-3.5 | -0.223 | 0.00634 | -0.022 | -35.215
-3 | -0.166 | 0.00614 | -0.023 | -27.02
-2.5 | -0.108 | 0.00565 | -0.024 | -19.062
-2 | -0.049 | 0.00589 | -0.025 | -8.306
-1.5 | 0.01 | 0.00582 | -0.025 | 1.782
-1 | 0.07 | 0.00608 | -0.026 | 11.495
-0.5 | 0.13 | 0.00595 | -0.027 | 21.787
0 | 0.19 | 0.00394 | -0.028 | 48.055
0.5 | 0.249 | 0.00414 | -0.029 | 60.103
1 | 0.308 | 0.00432 | -0.029 | 71.256
1.5 | 0.367 | 0.00454 | -0.03 | 81.018
2 | 0.427 | 0.00473 | -0.031 | 90.267
2.5 | 0.486 | 0.00496 | -0.032 | 97.826
3 | 0.544 | 0.00518 | -0.033 | 105.091
3.5 | 0.602 | 0.00547 | -0.034 | 110.108
4 | 0.658 | 0.00655 | -0.034 | 100.483
4.5 | 0.714 | 0.00676 | -0.035 | 105.653
5 | 0.768 | 0.00656 | -0.036 | 117.003
5.5 | 0.82 | 0.00832 | -0.037 | 98.6
6 | 0.869 | 0.00878 | -0.038 | 99.03
6.5 | 0.914 | 0.00903 | -0.038 | 101.271
7 | 0.955 | 0.0094 | -0.039 | 101.581
7.5 | 0.991 | 0.00986 | -0.04 | 100.502
8 | 1.023 | 0.01037 | -0.041 | 98.622
8.5 | 1.048 | 0.01091 | -0.042 | 96.073
9 | 1.068 | 0.01149 | -0.042 | 92.971
9.5 | 1.08 | 0.01222 | -0.043 | 88.384
10 | 1.077 | 0.01292 | -0.044 | 83.382
10.5 | 1.066 | 0.01368 | -0.045 | 77.955
11 | 1.047 | 0.01453 | -0.045 | 72.055
11.5 | 1.019 | 0.01568 | -0.046 | 64.957
12 | 0.982 | 0.01715 | -0.046 | 57.288
12.5 | 0.801 | 0.07283 | -0.03 | 10.991
13 | 0.756 | 0.08584 | -0.025 | 8.806
13.5 | 0.721 | 0.09024 | -0.026 | 7.991
14 | 0.683 | 0.09795 | -0.025 | 6.974
14.5 | 0.645 | 0.10507 | -0.025 | 6.142

## 92. Re 7M Mach 0.10 (2)
BIGFOIL.COM POLAR EXPORT
NACA66-311 a=0.2
NACA66-311 a=0.2 |  |  |  | Cl Max: | 1.5958 | at alpha= | 18.5 | deg
XFOIL ncrit=9 |  |  |  | L/D Max: | 113.661 | at alpha= | 8.5 | deg
Re: | 7000000 |  |  | Cd Min: | 0.06948 | at alpha= | 20 | deg
Mach: | 0.1 |  |  | Cl=0 at alpha= | -1.7409 | deg
|  |  |  | @ Cl=0.1, Cd= | 0.0050159
|  |  |  | @ Cl=0.4, Cd= | 0.0038098
|  |  |  | @ Cl=0.6, Cd= | 0.006381
alpha (deg) | Cl | Cd | Cm | Cl/Cd
-17.5 | -1.1678 | 0.05569 | -0.0662 | -20.9697
-17 | -1.3027 | 0.03764 | -0.0684 | -34.6095
-16.5 | -1.3567 | 0.03038 | -0.062 | -44.6577
-16 | -1.3735 | 0.0267 | -0.0547 | -51.4419
-15.5 | -1.3757 | 0.02437 | -0.047 | -56.4506
-15 | -1.3543 | 0.02214 | -0.0429 | -61.1698
-14.5 | -1.325 | 0.02013 | -0.0397 | -65.8222
-14 | -1.2925 | 0.01806 | -0.0369 | -71.567
-13.5 | -1.2547 | 0.01632 | -0.0346 | -76.8811
-13 | -1.2118 | 0.01501 | -0.0329 | -80.7328
-12.5 | -1.1651 | 0.01405 | -0.0317 | -82.9253
-12 | -1.1165 | 0.01326 | -0.0308 | -84.2006
-11.5 | -1.0675 | 0.01239 | -0.0299 | -86.1582
-11 | -1.0184 | 0.01147 | -0.029 | -88.7881
-10.5 | -0.9668 | 0.01086 | -0.0285 | -89.0239
-10 | -0.914 | 0.01039 | -0.0281 | -87.9692
-9.5 | -0.8603 | 0.01001 | -0.0279 | -85.9441
-9 | -0.806 | 0.00967 | -0.0278 | -83.3506
-8.5 | -0.753 | 0.00911 | -0.0276 | -82.6564
-8 | -0.7008 | 0.00843 | -0.0271 | -83.1317
-7.5 | -0.6467 | 0.008 | -0.027 | -80.8375
-7 | -0.5917 | 0.00766 | -0.027 | -77.2454
-6.5 | -0.5364 | 0.00736 | -0.0271 | -72.8804
-6 | -0.4807 | 0.0071 | -0.0273 | -67.7042
-5.5 | -0.4244 | 0.00688 | -0.0276 | -61.686
-5 | -0.3697 | 0.00649 | -0.0276 | -56.9646
-4.5 | -0.3138 | 0.0062 | -0.0278 | -50.6129
-4 | -0.2575 | 0.00597 | -0.0282 | -43.1323
-3.5 | -0.2008 | 0.0058 | -0.0286 | -34.6207
-3 | -0.1437 | 0.00565 | -0.0291 | -25.4336
-2.5 | -0.087 | 0.00543 | -0.0295 | -16.0221
-2 | -0.0298 | 0.0053 | -0.03 | -5.6226
-1.5 | 0.0277 | 0.00517 | -0.0306 | 5.3578
-1 | 0.0849 | 0.00505 | -0.0312 | 16.8119
-0.5 | 0.1424 | 0.00492 | -0.0318 | 28.9431
0 | 0.1983 | 0.0046 | -0.0322 | 43.1087
0.5 | 0.246 | 0.00303 | -0.0317 | 81.1881
1 | 0.3033 | 0.003 | -0.0323 | 101.1
1.5 | 0.359 | 0.00325 | -0.0327 | 110.4615
2 | 0.411 | 0.00396 | -0.0326 | 103.7879
2.5 | 0.463 | 0.00461 | -0.0324 | 100.4338
3.5 | 0.5648 | 0.00596 | -0.0317 | 94.7651
4 | 0.6158 | 0.00657 | -0.0313 | 93.7291
4.5 | 0.6697 | 0.00689 | -0.0313 | 97.1988
5 | 0.7236 | 0.00719 | -0.0314 | 100.6398
5.5 | 0.7777 | 0.00743 | -0.0315 | 104.6703
6 | 0.8307 | 0.00776 | -0.0314 | 107.049
6.5 | 0.8835 | 0.00806 | -0.0312 | 109.6154
7 | 0.9356 | 0.0084 | -0.031 | 111.381
7.5 | 0.9859 | 0.00882 | -0.0304 | 111.78
8.5 | 1.0866 | 0.00956 | -0.0294 | 113.6611
9 | 1.1337 | 0.01007 | -0.0283 | 112.5819
9.5 | 1.1803 | 0.01053 | -0.0271 | 112.0893
10 | 1.2253 | 0.01101 | -0.0257 | 111.2897
10.5 | 1.2655 | 0.01165 | -0.0234 | 108.6266
11.5 | 1.3368 | 0.01282 | -0.0171 | 104.2746
12 | 1.3669 | 0.0137 | -0.0134 | 99.7737
13 | 1.4252 | 0.01583 | -0.0064 | 90.0316
13.5 | 1.4547 | 0.01694 | -0.0034 | 85.8737
14 | 1.4833 | 0.01819 | -0.0005 | 81.5448
14.5 | 1.5081 | 0.0197 | 0.0027 | 76.5533
15 | 1.5253 | 0.02179 | 0.0064 | 70
15.5 | 1.5481 | 0.02359 | 0.009 | 65.6253
16 | 1.5649 | 0.02592 | 0.012 | 60.3742
16.5 | 1.5761 | 0.02878 | 0.015 | 54.7637
17 | 1.5852 | 0.03197 | 0.0175 | 49.584
17.5 | 1.5893 | 0.03586 | 0.0197 | 44.3196
18 | 1.591 | 0.04028 | 0.0212 | 39.4985
18.5 | 1.5958 | 0.04478 | 0.0218 | 35.6364
19 | 1.5768 | 0.05237 | 0.0217 | 30.1088
19.5 | 1.5704 | 0.05923 | 0.0202 | 26.5136
20 | 1.5446 | 0.06948 | 0.0166 | 22.2309

## 93. Re 7M Mach 0.25 (1)
BIGFOIL.COM POLAR EXPORT
NACA66-311 a=0.2
NACA66-311 a=0.2 |  |  |  | Cl Max: | 1.046 | at alpha= | 9 | deg
JavaFoil+Calcfoil stall+Eppler ext transition |  |  |  | L/D Max: | 111.469 | at alpha= | 3.5 | deg
Re: | 7000000 |  |  | Cd Min: | 0.004 | at alpha= | 0 | deg
Mach: | 0.25 |  |  | Cl=0 at alpha= | -1.5902 | deg
|  |  |  | @ Cl=0.1, Cd= | 0.0057574
|  |  |  | @ Cl=0.4, Cd= | 0.10458
|  |  |  | @ Cl=0.6, Cd= | 0.10458
alpha (deg) | Cl | Cd | Cm | Cl/Cd
-11.5 | -0.385 | 0.07798 | -0.005 | -4.938
-11 | -0.42 | 0.07307 | -0.005 | -5.752
-10.5 | -0.449 | 0.06876 | -0.006 | -6.537
-10 | -0.472 | 0.0648 | -0.006 | -7.282
-9.5 | -0.488 | 0.0602 | -0.006 | -8.098
-9 | -0.495 | 0.05679 | -0.007 | -8.723
-8.5 | -0.496 | 0.05262 | -0.007 | -9.428
-8 | -0.49 | 0.04781 | -0.008 | -10.241
-7.5 | -0.477 | 0.04397 | -0.009 | -10.849
-7 | -0.458 | 0.04071 | -0.01 | -11.242
-6.5 | -0.53 | 0.00737 | -0.018 | -71.944
-6 | -0.491 | 0.00707 | -0.019 | -69.396
-5.5 | -0.445 | 0.00688 | -0.02 | -64.723
-5 | -0.395 | 0.00661 | -0.02 | -59.678
-4.5 | -0.341 | 0.00642 | -0.021 | -53.15
-4 | -0.286 | 0.0062 | -0.022 | -46.086
-3.5 | -0.229 | 0.00644 | -0.023 | -35.534
-3 | -0.17 | 0.00627 | -0.024 | -27.139
-2.5 | -0.111 | 0.00565 | -0.024 | -19.549
-2 | -0.05 | 0.00555 | -0.025 | -9.038
-1.5 | 0.011 | 0.00551 | -0.026 | 1.933
-1 | 0.072 | 0.00556 | -0.027 | 12.906
-0.5 | 0.133 | 0.00599 | -0.028 | 22.228
0 | 0.195 | 0.004 | -0.029 | 48.729
0.5 | 0.256 | 0.00416 | -0.029 | 61.449
1 | 0.317 | 0.00434 | -0.03 | 72.916
1.5 | 0.378 | 0.00457 | -0.031 | 82.58
2 | 0.438 | 0.00481 | -0.032 | 91.134
2.5 | 0.499 | 0.00501 | -0.033 | 99.498
3 | 0.559 | 0.0053 | -0.034 | 105.412
3.5 | 0.618 | 0.00554 | -0.035 | 111.469
4 | 0.675 | 0.00669 | -0.035 | 100.911
4.5 | 0.732 | 0.00798 | -0.036 | 91.661
5 | 0.787 | 0.00831 | -0.037 | 94.658
5.5 | 0.839 | 0.00857 | -0.038 | 97.975
6 | 0.888 | 0.00893 | -0.039 | 99.344
6.5 | 0.931 | 0.00936 | -0.039 | 99.397
7 | 0.968 | 0.0098 | -0.04 | 98.799
7.5 | 1 | 0.01031 | -0.041 | 96.975
8 | 1.024 | 0.01093 | -0.042 | 93.696
8.5 | 1.039 | 0.01157 | -0.043 | 89.873
9 | 1.046 | 0.01222 | -0.043 | 85.597
9.5 | 1.04 | 0.0132 | -0.044 | 78.775
10 | 1.011 | 0.01406 | -0.045 | 71.907
10.5 | 0.965 | 0.01535 | -0.045 | 62.882
11 | 0.802 | 0.04581 | -0.037 | 17.51
11.5 | 0.699 | 0.07548 | -0.023 | 9.256
12 | 0.635 | 0.08107 | -0.023 | 7.833
12.5 | 0.564 | 0.08718 | -0.023 | 6.465
13 | 0.486 | 0.09385 | -0.023 | 5.179
13.5 | 0.403 | 0.09947 | -0.024 | 4.054
14 | 0.313 | 0.10458 | -0.024 | 2.996

## 94. Re 7M Mach 0.25 (2)
BIGFOIL.COM POLAR EXPORT
NACA66-311 a=0.2
NACA66-311 a=0.2 |  |  |  | Cl Max: | 1.4548 | at alpha= | 14.5 | deg
XFOIL ncrit=9 |  |  |  | L/D Max: | 113.049 | at alpha= | 1.5 | deg
Re: | 7000000 |  |  | Cd Min: | 0.1897 | at alpha= | 19.5 | deg
Mach: | 0.25 |  |  | Cl=0 at alpha= | -1.75 | deg
|  |  |  | @ Cl=0.1, Cd= | 0.0050452
|  |  |  | @ Cl=0.4, Cd= | 0.0036584
|  |  |  | @ Cl=0.6, Cd= | 0.0063476
alpha (deg) | Cl | Cd | Cm | Cl/Cd
-15.5 | -0.5486 | 0.16631 | -0.003 | -3.2987
-14 | -0.5416 | 0.13466 | -0.0178 | -4.022
-13.5 | -0.5336 | 0.12623 | -0.0223 | -4.2272
-13 | -0.5253 | 0.11824 | -0.0267 | -4.4427
-12.5 | -0.5228 | 0.1092 | -0.0315 | -4.7875
-11.5 | -0.7551 | 0.05561 | -0.0638 | -13.5785
-11 | -1.0361 | 0.01816 | -0.0431 | -57.054
-10.5 | -0.9981 | 0.0149 | -0.0399 | -66.9866
-10 | -0.9497 | 0.0129 | -0.0376 | -73.6202
-9.5 | -0.8954 | 0.01175 | -0.036 | -76.2043
-9 | -0.8389 | 0.01097 | -0.0347 | -76.4722
-8.5 | -0.7814 | 0.01037 | -0.0338 | -75.352
-8 | -0.7239 | 0.00981 | -0.0329 | -73.792
-7.5 | -0.6701 | 0.00872 | -0.0317 | -76.8463
-7 | -0.6122 | 0.00826 | -0.0311 | -74.1162
-6.5 | -0.5544 | 0.00785 | -0.0306 | -70.6242
-6 | -0.4969 | 0.0074 | -0.0302 | -67.1486
-5.5 | -0.4386 | 0.00707 | -0.0301 | -62.0368
-5 | -0.38 | 0.00684 | -0.0301 | -55.5556
-4.5 | -0.3234 | 0.00633 | -0.0297 | -51.09
-4 | -0.265 | 0.00607 | -0.0298 | -43.6573
-3.5 | -0.2065 | 0.00586 | -0.03 | -35.2389
-3 | -0.1473 | 0.00569 | -0.0304 | -25.8875
-2.5 | -0.0887 | 0.00548 | -0.0307 | -16.1861
-2 | -0.0297 | 0.00532 | -0.0312 | -5.5827
-1.5 | 0.0297 | 0.00519 | -0.0318 | 5.7225
-1 | 0.0887 | 0.00507 | -0.0323 | 17.4951
-0.5 | 0.148 | 0.00494 | -0.0329 | 29.9595
0 | 0.2058 | 0.00464 | -0.0333 | 44.3534
0.5 | 0.2543 | 0.00304 | -0.0327 | 83.6513
1 | 0.3133 | 0.00302 | -0.0333 | 103.7417
1.5 | 0.3708 | 0.00328 | -0.0337 | 113.0488
2.5 | 0.4773 | 0.00466 | -0.0333 | 102.4249
3 | 0.5305 | 0.00528 | -0.0329 | 100.4735
3.5 | 0.5803 | 0.00613 | -0.032 | 94.6656
4 | 0.6328 | 0.00671 | -0.0314 | 94.307
4.5 | 0.6886 | 0.00702 | -0.0313 | 98.0912
5 | 0.7442 | 0.00732 | -0.0312 | 101.6667
5.5 | 0.8 | 0.0076 | -0.031 | 105.2632
6 | 0.8542 | 0.00797 | -0.0305 | 107.1769
6.5 | 0.9089 | 0.00829 | -0.03 | 109.6381
7 | 0.9619 | 0.00869 | -0.0292 | 110.6904
7.5 | 1.014 | 0.00912 | -0.0282 | 111.1842
8 | 1.0659 | 0.00954 | -0.0271 | 111.7296
8.5 | 1.115 | 0.01007 | -0.0254 | 110.7249
9 | 1.1626 | 0.01061 | -0.0234 | 109.5759
9.5 | 1.2078 | 0.01119 | -0.0209 | 107.9357
10 | 1.2406 | 0.0119 | -0.016 | 104.2521
10.5 | 1.2707 | 0.01256 | -0.0106 | 101.1704
11 | 1.3104 | 0.01355 | -0.0078 | 96.7085
11.5 | 1.3407 | 0.01479 | -0.0033 | 90.6491
12 | 1.3707 | 0.01613 | 0.001 | 84.9783
12.5 | 1.3955 | 0.01788 | 0.0056 | 78.0481
13 | 1.422 | 0.01964 | 0.0096 | 72.4033
13.5 | 1.4369 | 0.02226 | 0.0145 | 64.5508
14 | 1.4537 | 0.02492 | 0.0186 | 58.3347
14.5 | 1.4548 | 0.02889 | 0.0232 | 50.3565
15 | 1.4458 | 0.03397 | 0.0273 | 42.5611
15.5 | 1.4279 | 0.04035 | 0.0301 | 35.3879
16 | 1.4077 | 0.04777 | 0.0311 | 29.4683
16.5 | 1.3707 | 0.05827 | 0.0292 | 23.5233
17 | 1.3492 | 0.06834 | 0.0253 | 19.7425
17.5 | 1.3078 | 0.08275 | 0.0176 | 15.8042
18 | 1.2564 | 0.10079 | 0.0063 | 12.4655
18.5 | 1.2515 | 0.1113 | -0.0001 | 11.2444
19 | 1.1707 | 0.13805 | -0.0176 | 8.4803
19.5 | 0.9981 | 0.1897 | -0.0494 | 5.2615

## 95. Re 7M Mach 0.50 (1)
BIGFOIL.COM POLAR EXPORT
NACA66-311 a=0.2
NACA66-311 a=0.2 |  |  |  | Cl Max: | 1.153 | at alpha= | 20 | deg
JavaFoil+Calcfoil stall+Eppler ext transition |  |  |  | L/D Max: | 129.807 | at alpha= | 3 | deg
Re: | 7000000 |  |  | Cd Min: | 0.0042 | at alpha= | 0.5 | deg
Mach: | 0.5 |  |  | Cl=0 at alpha= | -1.5882 | deg
|  |  |  | @ Cl=0.1, Cd= | 0.0057016
|  |  |  | @ Cl=0.4, Cd= | 0.0045891
|  |  |  | @ Cl=0.6, Cd= | 0.0048279
alpha (deg) | Cl | Cd | Cm | Cl/Cd
-20 | -0.994 | 0.15224 | 0 | -6.526
-19.5 | -0.966 | 0.14551 | 0 | -6.64
-19 | -0.938 | 0.14307 | -0.001 | -6.555
-18.5 | -0.912 | 0.13805 | -0.001 | -6.603
-18 | -0.885 | 0.13366 | -0.001 | -6.625
-17.5 | -0.861 | 0.13128 | -0.002 | -6.555
-17 | -0.833 | 0.12386 | -0.002 | -6.725
-16.5 | -0.805 | 0.11837 | -0.002 | -6.805
-16 | -0.779 | 0.11087 | -0.003 | -7.03
-15.5 | -0.753 | 0.10398 | -0.003 | -7.245
-15 | -0.727 | 0.09814 | -0.004 | -7.404
-14.5 | -0.698 | 0.10699 | -0.004 | -6.529
-14 | -0.672 | 0.09768 | -0.004 | -6.876
-13.5 | -0.645 | 0.09013 | -0.005 | -7.161
-13 | -0.619 | 0.08369 | -0.005 | -7.397
-12.5 | -0.593 | 0.07771 | -0.006 | -7.636
-12 | -0.57 | 0.06923 | -0.007 | -8.234
-11.5 | -0.55 | 0.05948 | -0.008 | -9.244
-11 | -0.51 | 0.0806 | -0.006 | -6.323
-10.5 | -0.483 | 0.07129 | -0.007 | -6.771
-10 | -0.456 | 0.06359 | -0.007 | -7.172
-9.5 | -0.43 | 0.05811 | -0.008 | -7.399
-9 | -0.404 | 0.053 | -0.009 | -7.625
-8.5 | -0.38 | 0.04667 | -0.01 | -8.15
-8 | -0.43 | 0.00922 | -0.017 | -46.651
-7.5 | -0.32 | 0.05025 | -0.008 | -6.374
-7 | -0.293 | 0.04744 | -0.009 | -6.18
-6.5 | -0.266 | 0.04315 | -0.01 | -6.175
-6 | -0.24 | 0.03987 | -0.01 | -6.009
-5.5 | -0.322 | 0.03774 | -0.011 | -8.53
-5 | -0.32 | 0.03563 | -0.011 | -8.968
-4.5 | -0.359 | 0.00688 | -0.024 | -52.19
-4 | -0.308 | 0.00666 | -0.025 | -46.261
-3.5 | -0.25 | 0.00632 | -0.025 | -39.609
-3 | -0.188 | 0.0061 | -0.026 | -30.795
-2.5 | -0.123 | 0.00591 | -0.027 | -20.735
-2 | -0.056 | 0.00554 | -0.028 | -10.091
-1.5 | 0.012 | 0.00545 | -0.029 | 2.177
-1 | 0.08 | 0.00569 | -0.03 | 14.1
-0.5 | 0.149 | 0.00573 | -0.031 | 25.945
0 | 0.218 | 0.00584 | -0.032 | 37.28
0.5 | 0.285 | 0.0042 | -0.033 | 68.016
1 | 0.354 | 0.00442 | -0.034 | 80.041
1.5 | 0.422 | 0.00467 | -0.035 | 90.201
2 | 0.489 | 0.0046 | -0.036 | 106.297
2.5 | 0.557 | 0.00488 | -0.037 | 114.041
3 | 0.623 | 0.0048 | -0.038 | 129.807
3.5 | 0.686 | 0.00801 | -0.038 | 85.583
4 | 0.748 | 0.00839 | -0.039 | 89.213
4.5 | 0.807 | 0.00882 | -0.04 | 91.569
5 | 0.862 | 0.00932 | -0.041 | 92.515
5.5 | 0.911 | 0.00987 | -0.042 | 92.326
6 | 0.944 | 0.01052 | -0.043 | 89.766
6.5 | 0.95 | 0.01126 | -0.044 | 84.396
7 | 0.892 | 0.01242 | -0.045 | 71.853
7.5 | 0.489 | 0.04874 | -0.021 | 10.025
8 | 0.628 | 0.01377 | -0.046 | 45.62
8.5 | 0.544 | 0.05335 | -0.025 | 10.196
9 | 0.568 | 0.05954 | -0.022 | 9.539
9.5 | 0.721 | 0.01574 | -0.049 | 45.833
10 | 0.75 | 0.0172 | -0.05 | 43.636
10.5 | 0.777 | 0.01927 | -0.05 | 40.303
11 | 0.676 | 0.0732 | -0.027 | 9.228
11.5 | 0.7 | 0.08216 | -0.026 | 8.521
12 | 0.868 | 0.02164 | -0.053 | 40.093
12.5 | 0.874 | 0.0294 | -0.052 | 29.734
13 | 0.784 | 0.08755 | -0.032 | 8.956
13.5 | 0.808 | 0.09782 | -0.031 | 8.257
14 | 0.837 | 0.09163 | -0.034 | 9.137
14.5 | 0.86 | 0.10073 | -0.033 | 8.542
15 | 0.886 | 0.10942 | -0.033 | 8.096
15.5 | 0.915 | 0.11507 | -0.036 | 7.952
16 | 0.937 | 0.11929 | -0.034 | 7.853
16.5 | 0.963 | 0.12288 | -0.035 | 7.835
17 | 0.994 | 0.12544 | -0.039 | 7.928
17.5 | 1.025 | 0.12891 | -0.041 | 7.955
18 | 1.042 | 0.13535 | -0.038 | 7.695
18.5 | 1.068 | 0.14028 | -0.039 | 7.612
19 | 1.101 | 0.14206 | -0.043 | 7.751
19.5 | 1.14 | 0.13913 | -0.047 | 8.191
20 | 1.153 | 0.15937 | -0.044 | 7.236

## 96. Re 7M Mach 0.50 (2)
BIGFOIL.COM POLAR EXPORT
NACA66-311 a=0.2
NACA66-311 a=0.2 |  |  |  | Cl Max: | 1.0861 | at alpha= | 8 | deg
XFOIL ncrit=9 |  |  |  | L/D Max: | 122.551 | at alpha= | 1.5 | deg
Re: | 7000000 |  |  | Cd Min: | 0.20342 | at alpha= | -16.5 | deg
Mach: | 0.5 |  |  | Cl=0 at alpha= | -1.7954 | deg
|  |  |  | @ Cl=0.1, Cd= | 0.0051746
|  |  |  | @ Cl=0.4, Cd= | 0.003348
|  |  |  | @ Cl=0.6, Cd= | 0.0058374
alpha (deg) | Cl | Cd | Cm | Cl/Cd
-16.5 | -0.5976 | 0.20342 | 0.0139 | -2.9378
-16 | -0.5774 | 0.19527 | 0.0093 | -2.9569
-15.5 | -0.5585 | 0.18643 | 0.0045 | -2.9958
-15 | -0.5405 | 0.17733 | -0.0004 | -3.048
-14 | -0.5015 | 0.16129 | -0.0097 | -3.1093
-13.5 | -0.4842 | 0.15255 | -0.0145 | -3.174
-13 | -0.4709 | 0.14308 | -0.0195 | -3.2912
-12.5 | -0.4569 | 0.1342 | -0.0243 | -3.4046
-12 | -0.4461 | 0.12495 | -0.0293 | -3.5702
-11.5 | -0.4266 | 0.11834 | -0.0333 | -3.6049
-11 | -0.4201 | 0.10867 | -0.0384 | -3.8658
-10 | -0.4095 | 0.09069 | -0.0483 | -4.5154
-9.5 | -0.4075 | 0.08193 | -0.0533 | -4.9738
-9 | -0.4085 | 0.0731 | -0.0587 | -5.5882
-8.5 | -0.4154 | 0.06368 | -0.0664 | -6.5232
-8 | -0.4374 | 0.0553 | -0.0712 | -7.9096
-7.5 | -0.4654 | 0.04948 | -0.0674 | -9.4058
-7 | -0.4722 | 0.0428 | -0.0646 | -11.0327
-6.5 | -0.4758 | 0.03477 | -0.0604 | -13.6842
-6 | -0.4661 | 0.02688 | -0.0551 | -17.34
-5.5 | -0.445 | 0.01912 | -0.0495 | -23.2741
-5 | -0.4085 | 0.01211 | -0.0448 | -33.7325
-4.5 | -0.3548 | 0.0082 | -0.0417 | -43.2683
-4 | -0.2946 | 0.00689 | -0.0392 | -42.7576
-3.5 | -0.2283 | 0.00637 | -0.038 | -35.8399
-3 | -0.1617 | 0.00599 | -0.0373 | -26.995
-2.5 | -0.0946 | 0.00573 | -0.037 | -16.5096
-2 | -0.0275 | 0.00547 | -0.037 | -5.0274
-1.5 | 0.0397 | 0.0053 | -0.0372 | 7.4906
-1 | 0.107 | 0.00516 | -0.0377 | 20.7364
-0.5 | 0.1741 | 0.00504 | -0.0382 | 34.5437
0 | 0.2404 | 0.00484 | -0.0387 | 49.6694
0.5 | 0.2919 | 0.00313 | -0.0374 | 93.2588
1 | 0.358 | 0.00316 | -0.0379 | 113.2911
1.5 | 0.4228 | 0.00345 | -0.0382 | 122.5507
2 | 0.4838 | 0.00404 | -0.0378 | 119.7525
2.5 | 0.5391 | 0.00492 | -0.0364 | 109.5732
3 | 0.5938 | 0.00575 | -0.0347 | 103.2696
4 | 0.7023 | 0.00728 | -0.0304 | 96.4698
4.5 | 0.7633 | 0.00766 | -0.029 | 99.6475
5 | 0.8248 | 0.00802 | -0.0274 | 102.8429
5.5 | 0.8826 | 0.00851 | -0.0248 | 103.7133
6 | 0.94 | 0.00899 | -0.0218 | 104.5606
6.5 | 0.9868 | 0.00955 | -0.0165 | 103.3298
7 | 1.0257 | 0.01042 | -0.0098 | 98.4357
7.5 | 1.0647 | 0.01151 | -0.0031 | 92.5022
8 | 1.0861 | 0.0135 | 0.0057 | 80.4519
8.5 | 1.078 | 0.01763 | 0.0167 | 61.1458
9 | 1.0696 | 0.02368 | 0.0259 | 45.1689
10.5 | 0.98 | 0.0471 | 0.0383 | 20.8068
11 | 0.9446 | 0.05733 | 0.0358 | 16.4765
11.5 | 0.9114 | 0.06968 | 0.029 | 13.0798
12 | 0.8823 | 0.08413 | 0.019 | 10.4873
12.5 | 0.8614 | 0.09961 | 0.0085 | 8.6477
13 | 0.85 | 0.11418 | -0.0002 | 7.4444

## 97. Re 8M Mach 0.00 (1)
BIGFOIL.COM POLAR EXPORT
NACA66-311 a=0.2
NACA66-311 a=0.2 |  |  |  | Cl Max: | 1.086 | at alpha= | 10 | deg
JavaFoil+Calcfoil stall+Eppler ext transition |  |  |  | L/D Max: | 126.454 | at alpha= | 5.5 | deg
Re: | 8000000 |  |  | Cd Min: | 0.00401 | at alpha= | 0 | deg
Mach: | 0 |  |  | Cl=0 at alpha= | -1.5848 | deg
|  |  |  | @ Cl=0.1, Cd= | 0.0060231
|  |  |  | @ Cl=0.4, Cd= | 0.004671
|  |  |  | @ Cl=0.6, Cd= | 0.0054282
alpha (deg) | Cl | Cd | Cm | Cl/Cd
-13 | -0.527 | 0.0888 | -0.004 | -5.93
-12.5 | -0.544 | 0.08322 | -0.004 | -6.533
-12 | -0.558 | 0.07932 | -0.004 | -7.035
-11.5 | -0.568 | 0.07421 | -0.005 | -7.66
-11 | -0.572 | 0.06844 | -0.005 | -8.358
-10.5 | -0.572 | 0.06478 | -0.006 | -8.824
-10 | -0.568 | 0.06035 | -0.006 | -9.41
-9.5 | -0.56 | 0.05643 | -0.007 | -9.93
-9 | -0.55 | 0.05202 | -0.007 | -10.567
-8.5 | -0.537 | 0.04652 | -0.008 | -11.548
-8 | -0.634 | 0.0078 | -0.015 | -81.26
-7.5 | -0.604 | 0.00755 | -0.016 | -79.989
-7 | -0.568 | 0.0073 | -0.017 | -77.82
-6.5 | -0.529 | 0.00706 | -0.017 | -74.923
-6 | -0.485 | 0.00722 | -0.018 | -67.163
-5.5 | -0.437 | 0.00701 | -0.019 | -62.409
-5 | -0.386 | 0.00677 | -0.02 | -57.044
-4.5 | -0.333 | 0.00658 | -0.02 | -50.57
-4 | -0.278 | 0.00641 | -0.021 | -43.433
-3.5 | -0.222 | 0.00621 | -0.022 | -35.782
-3 | -0.165 | 0.00605 | -0.023 | -27.3
-2.5 | -0.107 | 0.00588 | -0.024 | -18.228
-2 | -0.049 | 0.00582 | -0.024 | -8.364
-1.5 | 0.01 | 0.00603 | -0.025 | 1.71
-1 | 0.07 | 0.00614 | -0.026 | 11.321
-0.5 | 0.129 | 0.00591 | -0.027 | 21.804
0 | 0.189 | 0.00401 | -0.028 | 47.023
0.5 | 0.247 | 0.00417 | -0.028 | 59.418
1 | 0.307 | 0.00434 | -0.029 | 70.604
1.5 | 0.366 | 0.00455 | -0.03 | 80.326
2 | 0.425 | 0.00476 | -0.031 | 89.204
2.5 | 0.483 | 0.00495 | -0.032 | 97.643
3 | 0.541 | 0.00516 | -0.033 | 105.033
3.5 | 0.599 | 0.00541 | -0.033 | 110.681
4 | 0.655 | 0.00643 | -0.034 | 101.91
4.5 | 0.71 | 0.00662 | -0.035 | 107.271
5 | 0.765 | 0.00686 | -0.036 | 111.453
5.5 | 0.817 | 0.00646 | -0.037 | 126.454
6 | 0.866 | 0.00853 | -0.038 | 101.505
6.5 | 0.911 | 0.00888 | -0.038 | 102.564
7 | 0.953 | 0.00924 | -0.039 | 103.088
7.5 | 0.99 | 0.00957 | -0.04 | 103.395
8 | 1.022 | 0.01004 | -0.041 | 101.807
8.5 | 1.049 | 0.01056 | -0.041 | 99.396
9 | 1.071 | 0.0111 | -0.042 | 96.413
9.5 | 1.085 | 0.01174 | -0.043 | 92.445
10 | 1.086 | 0.01242 | -0.044 | 87.385
10.5 | 1.078 | 0.01315 | -0.044 | 81.983
11 | 1.064 | 0.01392 | -0.045 | 76.397
11.5 | 1.041 | 0.01491 | -0.046 | 69.843
12 | 1.012 | 0.01599 | -0.046 | 63.314
12.5 | 0.972 | 0.01827 | -0.047 | 53.24
13 | 0.792 | 0.08065 | -0.028 | 9.814
13.5 | 0.756 | 0.08858 | -0.026 | 8.539
14 | 0.723 | 0.09562 | -0.026 | 7.558
14.5 | 0.689 | 0.10196 | -0.025 | 6.754
15 | 0.655 | 0.10672 | -0.026 | 6.135

## 98. Re 8M Mach 0.00 (2)
BIGFOIL.COM POLAR EXPORT
NACA66-311 a=0.2
NACA66-311 a=0.2 |  |  |  | Cl Max: | 1.6366 | at alpha= | 18.5 | deg
XFOIL ncrit=9 |  |  |  | L/D Max: | 117.265 | at alpha= | 8.5 | deg
Re: | 8000000 |  |  | Cd Min: | 0.05679 | at alpha= | 20 | deg
Mach: | 0 |  |  | Cl=0 at alpha= | -1.7342 | deg
|  |  |  | @ Cl=0.1, Cd= | 0.0048916
|  |  |  | @ Cl=0.4, Cd= | 0.0039795
|  |  |  | @ Cl=0.6, Cd= | 0.0062983
alpha (deg) | Cl | Cd | Cm | Cl/Cd
-19 | -1.3682 | 0.04534 | -0.0678 | -30.1764
-18.5 | -1.3692 | 0.04099 | -0.0678 | -33.4033
-18 | -1.4468 | 0.03111 | -0.0627 | -46.5059
-16.5 | -1.4544 | 0.02288 | -0.0456 | -63.5664
-16 | -1.4376 | 0.02125 | -0.0405 | -67.6518
-15.5 | -1.4061 | 0.01991 | -0.0378 | -70.6228
-15 | -1.3709 | 0.0186 | -0.0355 | -73.7043
-14.5 | -1.3364 | 0.01692 | -0.0332 | -78.9835
-14 | -1.2975 | 0.01553 | -0.0314 | -83.548
-13.5 | -1.2542 | 0.01447 | -0.0301 | -86.6759
-13 | -1.2083 | 0.01361 | -0.0291 | -88.7803
-12.5 | -1.1607 | 0.01289 | -0.0284 | -90.0465
-12 | -1.1117 | 0.01224 | -0.0278 | -90.8252
-11.5 | -1.0632 | 0.01144 | -0.0271 | -92.9371
-11 | -1.0137 | 0.01072 | -0.0266 | -94.5616
-10.5 | -0.9625 | 0.0102 | -0.0263 | -94.3627
-10 | -0.9101 | 0.00978 | -0.0262 | -93.0573
-9.5 | -0.857 | 0.00943 | -0.0261 | -90.8802
-9 | -0.8033 | 0.00912 | -0.0262 | -88.0811
-8.5 | -0.7497 | 0.00876 | -0.0262 | -85.5822
-8 | -0.6979 | 0.00811 | -0.0259 | -86.0543
-7.5 | -0.6444 | 0.00765 | -0.0258 | -84.2353
-7 | -0.59 | 0.00732 | -0.026 | -80.6011
-6.5 | -0.535 | 0.00705 | -0.0262 | -75.8865
-6 | -0.4795 | 0.00681 | -0.0265 | -70.4112
-5 | -0.3686 | 0.00632 | -0.0271 | -58.3228
-4.5 | -0.3131 | 0.00602 | -0.0273 | -52.01
-4 | -0.2572 | 0.00581 | -0.0277 | -44.2685
-3.5 | -0.2007 | 0.00563 | -0.0281 | -35.6483
-3 | -0.1439 | 0.00549 | -0.0287 | -26.2113
-2.5 | -0.0873 | 0.00532 | -0.0291 | -16.4098
-1.5 | 0.0267 | 0.00506 | -0.0303 | 5.2767
-1 | 0.0838 | 0.00492 | -0.0309 | 17.0325
-0.5 | 0.1409 | 0.00482 | -0.0315 | 29.2324
0 | 0.197 | 0.00455 | -0.032 | 43.2967
0.5 | 0.247 | 0.00337 | -0.0318 | 73.2938
1 | 0.3009 | 0.00306 | -0.032 | 98.3333
2 | 0.4076 | 0.00405 | -0.0323 | 100.642
2.5 | 0.4598 | 0.00464 | -0.0322 | 99.0948
3 | 0.5123 | 0.00517 | -0.0322 | 99.0909
3.5 | 0.5622 | 0.00591 | -0.0317 | 95.1269
4 | 0.6138 | 0.00644 | -0.0314 | 95.3106
4.5 | 0.6679 | 0.00672 | -0.0316 | 99.3899
5 | 0.7216 | 0.007 | -0.0317 | 103.0857
6 | 0.8285 | 0.00756 | -0.0319 | 109.5899
7 | 0.9333 | 0.00816 | -0.0318 | 114.375
7.5 | 0.9841 | 0.00855 | -0.0314 | 115.0994
8 | 1.0351 | 0.00887 | -0.0312 | 116.6967
8.5 | 1.0847 | 0.00925 | -0.0307 | 117.2649
9 | 1.1322 | 0.00975 | -0.0298 | 116.1231
10 | 1.2256 | 0.01062 | -0.0279 | 115.4049
10.5 | 1.2675 | 0.01122 | -0.0261 | 112.9679
11 | 1.3079 | 0.01175 | -0.024 | 111.3106
11.5 | 1.3375 | 0.01222 | -0.0197 | 109.4517
12 | 1.3743 | 0.01302 | -0.0174 | 105.553
12.5 | 1.4025 | 0.01396 | -0.0137 | 100.4656
13 | 1.4329 | 0.01488 | -0.0105 | 96.297
13.5 | 1.4633 | 0.01582 | -0.0076 | 92.4968
14 | 1.4931 | 0.01688 | -0.0049 | 88.4538
14.5 | 1.5196 | 0.01816 | -0.0019 | 83.6784
15 | 1.5365 | 0.0201 | 0.0019 | 76.4428
15.5 | 1.5621 | 0.02155 | 0.0044 | 72.4872
16 | 1.5805 | 0.02357 | 0.0074 | 67.0556
16.5 | 1.5949 | 0.02598 | 0.0103 | 61.3895
17 | 1.6083 | 0.02858 | 0.0129 | 56.2736
17.5 | 1.6169 | 0.03171 | 0.0154 | 50.9902
18 | 1.6236 | 0.03525 | 0.0174 | 46.0596
18.5 | 1.6366 | 0.03845 | 0.0184 | 42.5644
19 | 1.6239 | 0.0445 | 0.0197 | 36.4921
19.5 | 1.6248 | 0.04963 | 0.0196 | 32.7383
20 | 1.613 | 0.05679 | 0.0185 | 28.4029

## 99. Re 8M Mach 0.10 (1)
BIGFOIL.COM POLAR EXPORT
NACA66-311 a=0.2
NACA66-311 a=0.2 |  |  |  | Cl Max: | 1.081 | at alpha= | 9.5 | deg
JavaFoil+Calcfoil stall+Eppler ext transition |  |  |  | L/D Max: | 112.21 | at alpha= | 5 | deg
Re: | 8000000 |  |  | Cd Min: | 0.00399 | at alpha= | 0 | deg
Mach: | 0.1 |  |  | Cl=0 at alpha= | -1.5848 | deg
|  |  |  | @ Cl=0.1, Cd= | 0.006045
|  |  |  | @ Cl=0.4, Cd= | 0.004651
|  |  |  | @ Cl=0.6, Cd= | 0.0053928
alpha (deg) | Cl | Cd | Cm | Cl/Cd
-13 | -0.498 | 0.08958 | -0.004 | -5.554
-12.5 | -0.518 | 0.08359 | -0.004 | -6.198
-12 | -0.536 | 0.07934 | -0.004 | -6.757
-11.5 | -0.55 | 0.07483 | -0.005 | -7.351
-11 | -0.556 | 0.06919 | -0.005 | -8.043
-10.5 | -0.559 | 0.06563 | -0.006 | -8.517
-10 | -0.558 | 0.06126 | -0.006 | -9.11
-9.5 | -0.553 | 0.05737 | -0.006 | -9.634
-9 | -0.544 | 0.05256 | -0.007 | -10.345
-8.5 | -0.531 | 0.04807 | -0.008 | -11.056
-8 | -0.631 | 0.00783 | -0.015 | -80.638
-7.5 | -0.602 | 0.00759 | -0.016 | -79.42
-7 | -0.568 | 0.0073 | -0.017 | -77.893
-6.5 | -0.53 | 0.00705 | -0.018 | -75.095
-6 | -0.486 | 0.00684 | -0.018 | -71.074
-5.5 | -0.439 | 0.007 | -0.019 | -62.669
-5 | -0.388 | 0.0068 | -0.02 | -57.027
-4.5 | -0.334 | 0.00659 | -0.021 | -50.729
-4 | -0.279 | 0.00639 | -0.021 | -43.709
-3.5 | -0.223 | 0.00622 | -0.022 | -35.908
-3 | -0.166 | 0.00603 | -0.023 | -27.503
-2.5 | -0.108 | 0.00586 | -0.024 | -18.375
-2 | -0.049 | 0.00584 | -0.025 | -8.379
-1.5 | 0.01 | 0.00607 | -0.025 | 1.708
-1 | 0.07 | 0.00613 | -0.026 | 11.413
-0.5 | 0.13 | 0.00596 | -0.027 | 21.759
0 | 0.19 | 0.00399 | -0.028 | 47.463
0.5 | 0.249 | 0.00415 | -0.029 | 59.98
1 | 0.308 | 0.00432 | -0.029 | 71.274
1.5 | 0.367 | 0.00453 | -0.03 | 81.07
2 | 0.427 | 0.00475 | -0.031 | 89.822
2.5 | 0.486 | 0.00493 | -0.032 | 98.453
3 | 0.544 | 0.00519 | -0.033 | 104.787
3.5 | 0.602 | 0.0054 | -0.034 | 111.462
4 | 0.658 | 0.00642 | -0.034 | 102.595
4.5 | 0.714 | 0.00662 | -0.035 | 107.796
5 | 0.768 | 0.00685 | -0.036 | 112.21
5.5 | 0.821 | 0.00815 | -0.037 | 100.631
6 | 0.869 | 0.00859 | -0.038 | 101.22
6.5 | 0.915 | 0.00894 | -0.038 | 102.238
7 | 0.955 | 0.0092 | -0.039 | 103.872
7.5 | 0.992 | 0.00963 | -0.04 | 103.035
8 | 1.023 | 0.01013 | -0.041 | 101.005
8.5 | 1.049 | 0.01066 | -0.042 | 98.408
9 | 1.069 | 0.01122 | -0.042 | 95.244
9.5 | 1.081 | 0.01194 | -0.043 | 90.5
10 | 1.078 | 0.01263 | -0.044 | 85.383
10.5 | 1.067 | 0.01336 | -0.045 | 79.884
11 | 1.048 | 0.01416 | -0.045 | 74.009
11.5 | 1.02 | 0.01524 | -0.046 | 66.927
12 | 0.985 | 0.01652 | -0.046 | 59.619
12.5 | 0.914 | 0.02465 | -0.045 | 37.091
13 | 0.757 | 0.08509 | -0.025 | 8.892
13.5 | 0.722 | 0.08915 | -0.026 | 8.098
14 | 0.683 | 0.09806 | -0.025 | 6.969
14.5 | 0.646 | 0.10433 | -0.025 | 6.188

## 100. Re 8M Mach 0.10 (2)
BIGFOIL.COM POLAR EXPORT
NACA66-311 a=0.2
NACA66-311 a=0.2 |  |  |  | Cl Max: | 1.6092 | at alpha= | 18.5 | deg
XFOIL ncrit=9 |  |  |  | L/D Max: | 116.745 | at alpha= | 8.5 | deg
Re: | 8000000 |  |  | Cd Min: | 0.06557 | at alpha= | 20 | deg
Mach: | 0.1 |  |  | Cl=0 at alpha= | -1.7356 | deg
|  |  |  | @ Cl=0.1, Cd= | 0.004903
|  |  |  | @ Cl=0.4, Cd= | 0.0039165
|  |  |  | @ Cl=0.6, Cd= | 0.0062871
alpha (deg) | Cl | Cd | Cm | Cl/Cd
-18 | -1.1681 | 0.0624 | -0.0614 | -18.7196
-17.5 | -1.2948 | 0.04193 | -0.0702 | -30.88
-16.5 | -1.3926 | 0.02768 | -0.0594 | -50.3107
-16 | -1.4007 | 0.0252 | -0.0515 | -55.5833
-15.5 | -1.3958 | 0.02279 | -0.0448 | -61.2462
-15 | -1.3694 | 0.0208 | -0.0412 | -65.8365
-14.5 | -1.3365 | 0.01904 | -0.0383 | -70.1943
-14 | -1.2984 | 0.01755 | -0.0361 | -73.9829
-13.5 | -1.2595 | 0.01588 | -0.0339 | -79.3136
-13 | -1.2173 | 0.01445 | -0.0322 | -84.2422
-12.5 | -1.1704 | 0.01349 | -0.031 | -86.7606
-12 | -1.1214 | 0.0127 | -0.0301 | -88.2992
-11 | -1.0218 | 0.0111 | -0.0284 | -92.0541
-10.5 | -0.9705 | 0.01046 | -0.0279 | -92.782
-10 | -0.9176 | 0.00997 | -0.0275 | -92.0361
-9.5 | -0.8639 | 0.00958 | -0.0273 | -90.1775
-9 | -0.8096 | 0.00924 | -0.0273 | -87.619
-8.5 | -0.7549 | 0.00893 | -0.0272 | -84.5353
-8 | -0.7026 | 0.00825 | -0.0268 | -85.1636
-7.5 | -0.6488 | 0.00774 | -0.0266 | -83.8243
-7 | -0.5939 | 0.00739 | -0.0266 | -80.3654
-6.5 | -0.5385 | 0.0071 | -0.0267 | -75.8451
-6 | -0.4826 | 0.00684 | -0.027 | -70.5556
-5.5 | -0.4263 | 0.00665 | -0.0273 | -64.1053
-5 | -0.3706 | 0.00636 | -0.0275 | -58.2704
-4.5 | -0.3149 | 0.00604 | -0.0276 | -52.1358
-4 | -0.2586 | 0.00583 | -0.028 | -44.3568
-3.5 | -0.2017 | 0.00563 | -0.0284 | -35.8259
-2.5 | -0.0877 | 0.00533 | -0.0294 | -16.454
-2 | -0.0304 | 0.00516 | -0.0299 | -5.8915
-1.5 | 0.0271 | 0.00506 | -0.0305 | 5.3557
-1 | 0.0845 | 0.00493 | -0.0311 | 17.14
-0.5 | 0.1419 | 0.00483 | -0.0317 | 29.3789
0 | 0.1984 | 0.00456 | -0.0322 | 43.5088
0.5 | 0.2482 | 0.00332 | -0.032 | 74.759
1 | 0.3027 | 0.00306 | -0.0322 | 98.9216
1.5 | 0.358 | 0.00335 | -0.0326 | 106.8657
2 | 0.4099 | 0.00405 | -0.0324 | 101.2099
2.5 | 0.4624 | 0.00465 | -0.0324 | 99.4409
3 | 0.515 | 0.00519 | -0.0323 | 99.2293
3.5 | 0.5651 | 0.00593 | -0.0318 | 95.2951
4 | 0.6169 | 0.00646 | -0.0315 | 95.4954
5 | 0.7255 | 0.00702 | -0.0317 | 103.3476
5.5 | 0.7799 | 0.00727 | -0.0319 | 107.2765
6 | 0.8329 | 0.0076 | -0.0318 | 109.5921
6.5 | 0.8863 | 0.00788 | -0.0317 | 112.4746
7 | 0.9383 | 0.00821 | -0.0315 | 114.2875
7.5 | 0.9895 | 0.0086 | -0.0311 | 115.0581
8 | 1.0407 | 0.00893 | -0.0307 | 116.5398
8.5 | 1.0904 | 0.00934 | -0.0301 | 116.7452
9 | 1.1379 | 0.00985 | -0.0291 | 115.5228
10 | 1.2311 | 0.01077 | -0.0267 | 114.3083
10.5 | 1.2724 | 0.0114 | -0.0246 | 111.614
11 | 1.3117 | 0.0119 | -0.0221 | 110.2269
11.5 | 1.3455 | 0.01248 | -0.0186 | 107.8125
12 | 1.3746 | 0.01338 | -0.0146 | 102.7354
12.5 | 1.405 | 0.01429 | -0.0111 | 98.3205
13 | 1.4357 | 0.01527 | -0.0079 | 94.021
13.5 | 1.4635 | 0.01645 | -0.0045 | 88.9666
14 | 1.4937 | 0.01757 | -0.0017 | 85.0142
14.5 | 1.5189 | 0.01902 | 0.0015 | 79.858
15 | 1.5341 | 0.02119 | 0.0055 | 72.3974
15.5 | 1.5577 | 0.02291 | 0.0082 | 67.9921
16 | 1.5745 | 0.02519 | 0.0113 | 62.505
16.5 | 1.5858 | 0.02799 | 0.0144 | 56.6559
17 | 1.5951 | 0.03112 | 0.017 | 51.2564
17.5 | 1.5987 | 0.03498 | 0.0194 | 45.7033
18 | 1.6008 | 0.03927 | 0.0211 | 40.7639
18.5 | 1.6092 | 0.04333 | 0.0218 | 37.1382
19 | 1.5816 | 0.05172 | 0.0219 | 30.58
19.5 | 1.5779 | 0.05817 | 0.0206 | 27.1257
20 | 1.5713 | 0.06557 | 0.0182 | 23.9637

## 101. Re 8M Mach 0.25 (1)
BIGFOIL.COM POLAR EXPORT
NACA66-311 a=0.2
NACA66-311 a=0.2 |  |  |  | Cl Max: | 1.047 | at alpha= | 9 | deg
JavaFoil+Calcfoil stall+Eppler ext transition |  |  |  | L/D Max: | 112.721 | at alpha= | 3.5 | deg
Re: | 8000000 |  |  | Cd Min: | 0.00404 | at alpha= | 0 | deg
Mach: | 0.25 |  |  | Cl=0 at alpha= | -1.5902 | deg
|  |  |  | @ Cl=0.1, Cd= | 0.0059892
|  |  |  | @ Cl=0.4, Cd= | 0.10373
|  |  |  | @ Cl=0.6, Cd= | 0.10373
alpha (deg) | Cl | Cd | Cm | Cl/Cd
-12 | -0.337 | 0.08198 | -0.005 | -4.109
-11.5 | -0.385 | 0.0769 | -0.005 | -5.008
-11 | -0.42 | 0.07279 | -0.005 | -5.775
-10.5 | -0.45 | 0.06777 | -0.006 | -6.634
-10 | -0.472 | 0.06473 | -0.006 | -7.292
-9.5 | -0.488 | 0.05919 | -0.006 | -8.238
-9 | -0.496 | 0.0564 | -0.007 | -8.786
-8.5 | -0.496 | 0.05212 | -0.007 | -9.521
-8 | -0.49 | 0.04724 | -0.008 | -10.382
-7.5 | -0.48 | 0.04223 | -0.01 | -11.359
-7 | -0.563 | 0.0074 | -0.017 | -76.074
-6.5 | -0.53 | 0.00722 | -0.018 | -73.439
-6 | -0.491 | 0.00695 | -0.019 | -70.617
-5.5 | -0.445 | 0.00672 | -0.02 | -66.218
-5 | -0.395 | 0.00644 | -0.02 | -61.281
-4.5 | -0.341 | 0.00625 | -0.021 | -54.581
-4 | -0.286 | 0.00608 | -0.022 | -47.012
-3.5 | -0.229 | 0.00629 | -0.023 | -36.354
-3 | -0.17 | 0.00613 | -0.024 | -27.759
-2.5 | -0.111 | 0.00555 | -0.024 | -19.901
-2 | -0.05 | 0.00587 | -0.025 | -8.553
-1.5 | 0.011 | 0.00614 | -0.026 | 1.733
-1 | 0.072 | 0.00598 | -0.027 | 12.005
-0.5 | 0.133 | 0.006 | -0.028 | 22.192
0 | 0.195 | 0.00404 | -0.029 | 48.163
0.5 | 0.256 | 0.0042 | -0.029 | 60.893
1 | 0.317 | 0.00438 | -0.03 | 72.224
1.5 | 0.378 | 0.00461 | -0.031 | 81.916
2 | 0.438 | 0.00478 | -0.032 | 91.667
2.5 | 0.499 | 0.00503 | -0.033 | 99.144
3 | 0.559 | 0.00526 | -0.034 | 106.337
3.5 | 0.618 | 0.00548 | -0.035 | 112.721
4 | 0.676 | 0.00655 | -0.035 | 103.13
4.5 | 0.732 | 0.0068 | -0.036 | 107.737
5 | 0.787 | 0.00815 | -0.037 | 96.513
5.5 | 0.84 | 0.00837 | -0.038 | 100.342
6 | 0.888 | 0.00874 | -0.039 | 101.56
6.5 | 0.931 | 0.00914 | -0.04 | 101.827
7 | 0.969 | 0.00958 | -0.04 | 101.161
7.5 | 1 | 0.01008 | -0.041 | 99.21
8 | 1.024 | 0.01067 | -0.042 | 95.976
8.5 | 1.04 | 0.0113 | -0.043 | 92.073
9 | 1.047 | 0.01192 | -0.043 | 87.78
9.5 | 1.041 | 0.01288 | -0.044 | 80.774
10 | 1.012 | 0.01372 | -0.045 | 73.796
10.5 | 0.967 | 0.0149 | -0.045 | 64.924
11 | 0.902 | 0.01712 | -0.046 | 52.693
11.5 | 0.699 | 0.07507 | -0.024 | 9.315
12 | 0.635 | 0.0814 | -0.023 | 7.805
12.5 | 0.564 | 0.08619 | -0.023 | 6.541
13 | 0.486 | 0.09299 | -0.023 | 5.229
13.5 | 0.403 | 0.09826 | -0.024 | 4.104
14 | 0.313 | 0.10373 | -0.025 | 3.021

## 102. Re 8M Mach 0.25 (2)
BIGFOIL.COM POLAR EXPORT
NACA66-311 a=0.2
NACA66-311 a=0.2 |  |  |  | Cl Max: | 1.4766 | at alpha= | 14.5 | deg
XFOIL ncrit=9 |  |  |  | L/D Max: | 115.097 | at alpha= | 8 | deg
Re: | 8000000 |  |  | Cd Min: | 0.17383 | at alpha= | -16 | deg
Mach: | 0.25 |  |  | Cl=0 at alpha= | -1.745 | deg
|  |  |  | @ Cl=0.1, Cd= | 0.0049202
|  |  |  | @ Cl=0.4, Cd= | 0.0037557
|  |  |  | @ Cl=0.6, Cd= | 0.0062597
alpha (deg) | Cl | Cd | Cm | Cl/Cd
-16 | -0.5623 | 0.17383 | 0.001 | -3.2348
-15.5 | -0.5595 | 0.16342 | -0.003 | -3.4237
-15 | -0.5453 | 0.15634 | -0.007 | -3.4879
-14.5 | -0.5631 | 0.13942 | -0.0146 | -4.0389
-14 | -0.5505 | 0.13226 | -0.0187 | -4.1623
-13.5 | -0.5452 | 0.12324 | -0.0236 | -4.4239
-13 | -0.5359 | 0.11561 | -0.0279 | -4.6354
-12.5 | -0.6687 | 0.07969 | -0.0492 | -8.3913
-12 | -0.7708 | 0.05743 | -0.0655 | -13.4216
-11.5 | -0.866 | 0.0464 | -0.0583 | -18.6638
-11 | -1.0527 | 0.01597 | -0.0416 | -65.9173
-10.5 | -1.0067 | 0.01376 | -0.039 | -73.1613
-10 | -0.954 | 0.0124 | -0.0371 | -76.9355
-9.5 | -0.901 | 0.01106 | -0.0353 | -81.4647
-9 | -0.8437 | 0.01035 | -0.0341 | -81.5169
-8.5 | -0.7858 | 0.00982 | -0.0331 | -80.0204
-8 | -0.7279 | 0.0093 | -0.0323 | -78.2688
-7.5 | -0.6721 | 0.0085 | -0.0313 | -79.0706
-7 | -0.6154 | 0.00791 | -0.0306 | -77.8003
-6.5 | -0.5573 | 0.0075 | -0.0301 | -74.3067
-6 | -0.4994 | 0.0071 | -0.0298 | -70.338
-5.5 | -0.4409 | 0.00681 | -0.0297 | -64.743
-5 | -0.382 | 0.00658 | -0.0297 | -58.0547
-4.5 | -0.3246 | 0.00618 | -0.0295 | -52.5243
-4 | -0.2663 | 0.00592 | -0.0296 | -44.9831
-3.5 | -0.2075 | 0.00569 | -0.0298 | -36.4675
-3 | -0.1483 | 0.00553 | -0.0302 | -26.8174
-2.5 | -0.0894 | 0.00536 | -0.0306 | -16.6791
-2 | -0.0303 | 0.00518 | -0.0311 | -5.8494
-1.5 | 0.0291 | 0.00508 | -0.0317 | 5.7283
-1 | 0.0883 | 0.00494 | -0.0322 | 17.8745
-0.5 | 0.1475 | 0.00484 | -0.0328 | 30.4752
0 | 0.2058 | 0.0046 | -0.0333 | 44.7391
0.5 | 0.2555 | 0.00319 | -0.0329 | 80.094
1 | 0.3126 | 0.00308 | -0.0333 | 101.4935
1.5 | 0.3696 | 0.00337 | -0.0336 | 109.6736
2 | 0.4232 | 0.00405 | -0.0334 | 104.4938
2.5 | 0.4767 | 0.00469 | -0.0332 | 101.6418
3 | 0.5301 | 0.00528 | -0.0329 | 100.3977
3.5 | 0.5807 | 0.00608 | -0.0321 | 95.5099
4 | 0.6344 | 0.00658 | -0.0317 | 96.4134
4.5 | 0.6905 | 0.00687 | -0.0317 | 100.5095
5 | 0.7465 | 0.00715 | -0.0316 | 104.4056
5.5 | 0.8023 | 0.00744 | -0.0314 | 107.836
6 | 0.8572 | 0.00777 | -0.031 | 110.3218
6.5 | 0.912 | 0.00809 | -0.0306 | 112.7318
7 | 0.9651 | 0.00851 | -0.0298 | 113.4078
7.5 | 1.0183 | 0.00889 | -0.0289 | 114.5444
8 | 1.0704 | 0.0093 | -0.0279 | 115.0968
8.5 | 1.1195 | 0.00986 | -0.0262 | 113.5396
9 | 1.1689 | 0.01034 | -0.0245 | 113.0464
9.5 | 1.2145 | 0.01094 | -0.022 | 111.0146
10 | 1.253 | 0.01158 | -0.0182 | 108.2038
10.5 | 1.2836 | 0.01228 | -0.0129 | 104.5277
11 | 1.3168 | 0.01324 | -0.0086 | 99.4562
11.5 | 1.3511 | 0.01427 | -0.0047 | 94.6811
12 | 1.3818 | 0.01554 | -0.0004 | 88.9189
12.5 | 1.4075 | 0.01718 | 0.0043 | 81.9267
13 | 1.4352 | 0.01882 | 0.0083 | 76.2593
13.5 | 1.4522 | 0.02124 | 0.0132 | 68.371
14 | 1.4713 | 0.02367 | 0.0174 | 62.1589
14.5 | 1.4766 | 0.02723 | 0.022 | 54.227
15 | 1.471 | 0.03188 | 0.0263 | 46.1418
15.5 | 1.4581 | 0.03758 | 0.0296 | 38.7999
16 | 1.4414 | 0.0443 | 0.0313 | 32.5372
16.5 | 1.4074 | 0.05384 | 0.0307 | 26.1404
17 | 1.3831 | 0.06364 | 0.0277 | 21.7332
17.5 | 1.3425 | 0.07719 | 0.0212 | 17.3921
18 | 1.2973 | 0.09336 | 0.0115 | 13.8957
18.5 | 1.2729 | 0.10708 | 0.0029 | 11.8874
19 | 1.217 | 0.12802 | -0.0109 | 9.5063
19.5 | 1.1386 | 0.15502 | -0.0281 | 7.3449

## 103. Re 8M Mach 0.50 (1)
BIGFOIL.COM POLAR EXPORT
NACA66-311 a=0.2
NACA66-311 a=0.2 |  |  |  | Cl Max: | 1.156 | at alpha= | 20 | deg
JavaFoil+Calcfoil stall+Eppler ext transition |  |  |  | L/D Max: | 121.532 | at alpha= | 3 | deg
Re: | 8000000 |  |  | Cd Min: | 0.00422 | at alpha= | 0.5 | deg
Mach: | 0.5 |  |  | Cl=0 at alpha= | -1.5882 | deg
|  |  |  | @ Cl=0.1, Cd= | 0.0057271
|  |  |  | @ Cl=0.4, Cd= | 0.0046491
|  |  |  | @ Cl=0.6, Cd= | 0.0050254
alpha (deg) | Cl | Cd | Cm | Cl/Cd
-20 | -0.995 | 0.14848 | 0 | -6.703
-19.5 | -0.967 | 0.14449 | 0 | -6.692
-19 | -0.938 | 0.1414 | -0.001 | -6.634
-18.5 | -0.912 | 0.13702 | -0.001 | -6.654
-18 | -0.886 | 0.13266 | -0.001 | -6.676
-17.5 | -0.861 | 0.1292 | -0.002 | -6.664
-17 | -0.834 | 0.12307 | -0.002 | -6.772
-16.5 | -0.806 | 0.11728 | -0.002 | -6.873
-16 | -0.78 | 0.11012 | -0.003 | -7.085
-15.5 | -0.754 | 0.10189 | -0.003 | -7.4
-15 | -0.728 | 0.09757 | -0.004 | -7.457
-14.5 | -0.699 | 0.10551 | -0.004 | -6.62
-14 | -0.672 | 0.0965 | -0.004 | -6.961
-13.5 | -0.646 | 0.08841 | -0.005 | -7.308
-13 | -0.62 | 0.0831 | -0.005 | -7.459
-12.5 | -0.594 | 0.07618 | -0.006 | -7.803
-12 | -0.574 | 0.06591 | -0.007 | -8.702
-11.5 | -0.639 | 0.01515 | -0.011 | -42.169
-11 | -0.51 | 0.07922 | -0.006 | -6.434
-10.5 | -0.483 | 0.07063 | -0.007 | -6.836
-10 | -0.456 | 0.06265 | -0.007 | -7.284
-9.5 | -0.43 | 0.05755 | -0.008 | -7.477
-9 | -0.405 | 0.05197 | -0.009 | -7.79
-8.5 | -0.39 | 0.03856 | -0.012 | -10.118
-8 | -0.43 | 0.00763 | -0.017 | -56.418
-7.5 | -0.32 | 0.0499 | -0.009 | -6.421
-7 | -0.293 | 0.04662 | -0.009 | -6.289
-6.5 | -0.266 | 0.04262 | -0.01 | -6.253
-6 | -0.24 | 0.03964 | -0.01 | -6.046
-5.5 | -0.322 | 0.03725 | -0.011 | -8.645
-5 | -0.32 | 0.0353 | -0.011 | -9.059
-4.5 | -0.359 | 0.00677 | -0.024 | -53.033
-4 | -0.308 | 0.0065 | -0.025 | -47.42
-3.5 | -0.25 | 0.0062 | -0.025 | -40.35
-3 | -0.188 | 0.00598 | -0.026 | -31.389
-2.5 | -0.123 | 0.0058 | -0.027 | -21.144
-2 | -0.056 | 0.00549 | -0.028 | -10.174
-1.5 | 0.012 | 0.00572 | -0.029 | 2.075
-1 | 0.08 | 0.00573 | -0.03 | 13.984
-0.5 | 0.149 | 0.00572 | -0.031 | 25.98
0 | 0.218 | 0.00585 | -0.032 | 37.227
0.5 | 0.285 | 0.00422 | -0.033 | 67.586
1 | 0.354 | 0.00448 | -0.034 | 78.972
1.5 | 0.422 | 0.00473 | -0.035 | 89.186
2 | 0.489 | 0.00462 | -0.036 | 106.044
2.5 | 0.557 | 0.00483 | -0.037 | 115.223
3 | 0.623 | 0.00513 | -0.038 | 121.532
3.5 | 0.686 | 0.00782 | -0.038 | 87.746
4 | 0.748 | 0.00821 | -0.039 | 91.206
4.5 | 0.808 | 0.00862 | -0.04 | 93.74
5 | 0.863 | 0.00911 | -0.041 | 94.708
5.5 | 0.912 | 0.00964 | -0.042 | 94.534
6 | 0.945 | 0.01026 | -0.043 | 92.047
6.5 | 0.951 | 0.01099 | -0.044 | 86.555
7 | 0.893 | 0.01212 | -0.045 | 73.655
7.5 | 0.489 | 0.04849 | -0.022 | 10.085
8 | 0.629 | 0.01349 | -0.046 | 46.614
8.5 | 0.548 | 0.05106 | -0.028 | 10.729
9 | 0.568 | 0.05903 | -0.023 | 9.626
9.5 | 0.722 | 0.01534 | -0.049 | 47.078
10 | 0.751 | 0.01676 | -0.05 | 44.815
10.5 | 0.778 | 0.01867 | -0.05 | 41.684
11 | 0.677 | 0.07182 | -0.029 | 9.427
11.5 | 0.7 | 0.08201 | -0.026 | 8.537
12 | 0.869 | 0.02099 | -0.053 | 41.405
12.5 | 0.886 | 0.02583 | -0.053 | 34.3
13 | 0.788 | 0.08445 | -0.034 | 9.335
13.5 | 0.809 | 0.09539 | -0.032 | 8.477
14 | 0.95 | 0.03663 | -0.053 | 25.925
14.5 | 0.866 | 0.09621 | -0.036 | 9.003
15 | 0.889 | 0.1064 | -0.035 | 8.351
15.5 | 0.917 | 0.11266 | -0.037 | 8.139
16 | 0.937 | 0.11599 | -0.034 | 8.078
16.5 | 0.964 | 0.12138 | -0.036 | 7.945
17 | 0.997 | 0.12255 | -0.04 | 8.139
17.5 | 1.029 | 0.12607 | -0.042 | 8.165
18 | 1.042 | 0.13322 | -0.038 | 7.82
18.5 | 1.07 | 0.1384 | -0.04 | 7.73
19 | 1.107 | 0.13679 | -0.044 | 8.09
19.5 | 1.147 | 0.13199 | -0.048 | 8.691
20 | 1.156 | 0.15417 | -0.045 | 7.501

## 104. Re 8M Mach 0.50 (2)
BIGFOIL.COM POLAR EXPORT
NACA66-311 a=0.2
NACA66-311 a=0.2 |  |  |  | Cl Max: | 1.0953 | at alpha= | 8 | deg
XFOIL ncrit=9 |  |  |  | L/D Max: | 120.831 | at alpha= | 1.5 | deg
Re: | 8000000 |  |  | Cd Min: | 0.26111 | at alpha= | -20 | deg
Mach: | 0.5 |  |  | Cl=0 at alpha= | -1.789 | deg
|  |  |  | @ Cl=0.1, Cd= | 0.0050525
|  |  |  | @ Cl=0.4, Cd= | 0.0033927
|  |  |  | @ Cl=0.6, Cd= | 0.0059192
alpha (deg) | Cl | Cd | Cm | Cl/Cd
-20 | -0.7466 | 0.26111 | 0.0485 | -2.8593
-19.5 | -0.7237 | 0.25388 | 0.0432 | -2.8506
-19 | -0.7017 | 0.24545 | 0.038 | -2.8588
-18.5 | -0.6785 | 0.23717 | 0.033 | -2.8608
-18 | -0.6564 | 0.2289 | 0.0279 | -2.8676
-17.5 | -0.6349 | 0.22056 | 0.023 | -2.8786
-17 | -0.6175 | 0.21216 | 0.0188 | -2.9105
-16.5 | -0.5986 | 0.20348 | 0.0141 | -2.9418
-16 | -0.5782 | 0.19519 | 0.0094 | -2.9622
-15.5 | -0.559 | 0.18636 | 0.0045 | -2.9996
-15 | -0.5417 | 0.17683 | -0.0005 | -3.0634
-14.5 | -0.5235 | 0.16824 | -0.0053 | -3.1116
-14 | -0.5025 | 0.16088 | -0.0098 | -3.1234
-13.5 | -0.4845 | 0.15241 | -0.0146 | -3.1789
-13 | -0.4718 | 0.14275 | -0.0196 | -3.3051
-12.5 | -0.4589 | 0.13354 | -0.0246 | -3.4364
-11.5 | -0.4284 | 0.11773 | -0.0336 | -3.6388
-11 | -0.4228 | 0.10797 | -0.0388 | -3.9159
-10.5 | -0.4142 | 0.09939 | -0.0435 | -4.1674
-10 | -0.4129 | 0.08991 | -0.0488 | -4.5924
-9.5 | -0.4126 | 0.08089 | -0.054 | -5.1008
-9 | -0.4148 | 0.07193 | -0.0596 | -5.7667
-8.5 | -0.4251 | 0.06213 | -0.068 | -6.8421
-8 | -0.4483 | 0.05423 | -0.0714 | -8.2666
-7.5 | -0.4743 | 0.04856 | -0.0673 | -9.7673
-7 | -0.4781 | 0.04206 | -0.0644 | -11.3671
-6.5 | -0.4798 | 0.03422 | -0.0601 | -14.021
-6 | -0.4721 | 0.02596 | -0.0545 | -18.1857
-5.5 | -0.452 | 0.01786 | -0.0487 | -25.308
-5 | -0.4147 | 0.01083 | -0.0441 | -38.2918
-4.5 | -0.359 | 0.00775 | -0.0411 | -46.3226
-4 | -0.2968 | 0.00665 | -0.0388 | -44.6316
-3.5 | -0.2306 | 0.00614 | -0.0376 | -37.557
-3 | -0.1634 | 0.00581 | -0.037 | -28.1239
-2.5 | -0.0957 | 0.00555 | -0.0368 | -17.2432
-2 | -0.0284 | 0.00534 | -0.0368 | -5.3184
-1.5 | 0.0389 | 0.00517 | -0.0371 | 7.5242
-1 | 0.1065 | 0.00504 | -0.0376 | 21.131
-0.5 | 0.1736 | 0.00492 | -0.0382 | 35.2846
0 | 0.2402 | 0.00478 | -0.0387 | 50.251
0.5 | 0.2992 | 0.0039 | -0.0383 | 76.7179
1 | 0.357 | 0.0032 | -0.0378 | 111.5625
1.5 | 0.4217 | 0.00349 | -0.038 | 120.8309
2 | 0.4825 | 0.0041 | -0.0376 | 117.6829
2.5 | 0.5386 | 0.00492 | -0.0364 | 109.4715
3 | 0.5928 | 0.00578 | -0.0346 | 102.5606
3.5 | 0.6435 | 0.00676 | -0.032 | 95.1923
4 | 0.7054 | 0.00711 | -0.031 | 99.2124
4.5 | 0.7673 | 0.00748 | -0.0297 | 102.5802
5 | 0.8289 | 0.00784 | -0.0281 | 105.727
5.5 | 0.8883 | 0.00829 | -0.0258 | 107.1532
6 | 0.9466 | 0.00875 | -0.0229 | 108.1829
6.5 | 0.9964 | 0.00933 | -0.0181 | 106.7953
7 | 1.037 | 0.01009 | -0.0115 | 102.775
7.5 | 1.0776 | 0.01107 | -0.0048 | 97.3442
8 | 1.0953 | 0.01314 | 0.0047 | 83.3562
8.5 | 1.0871 | 0.01722 | 0.0159 | 63.1301
9 | 1.0794 | 0.02322 | 0.025 | 46.4858
9.5 | 1.0522 | 0.02989 | 0.0333 | 35.2024
10.5 | 0.9841 | 0.04661 | 0.0385 | 21.1135
11 | 0.9494 | 0.05663 | 0.0363 | 16.765
11.5 | 0.9158 | 0.06889 | 0.0297 | 13.2937
12 | 0.8869 | 0.08313 | 0.0199 | 10.6688
12.5 | 0.8665 | 0.09833 | 0.0094 | 8.8122
13 | 0.8549 | 0.11302 | 0.0006 | 7.5641

## 105. Re 10M Mach 0.00 (1)
BIGFOIL.COM POLAR EXPORT
NACA66-311 a=0.2
NACA66-311 a=0.2 |  |  |  | Cl Max: | 1.087 | at alpha= | 10 | deg
JavaFoil+Calcfoil stall+Eppler ext transition |  |  |  | L/D Max: | 119.917 | at alpha= | 5.5 | deg
Re: | 10000000 |  |  | Cd Min: | 0.00406 | at alpha= | 0 | deg
Mach: | 0 |  |  | Cl=0 at alpha= | -1.5848 | deg
|  |  |  | @ Cl=0.1, Cd= | 0.006033
|  |  |  | @ Cl=0.4, Cd= | 0.0046595
|  |  |  | @ Cl=0.6, Cd= | 0.0052964
alpha (deg) | Cl | Cd | Cm | Cl/Cd
-13 | -0.527 | 0.0883 | -0.004 | -5.966
-12.5 | -0.544 | 0.08223 | -0.004 | -6.613
-12 | -0.558 | 0.07833 | -0.004 | -7.126
-11.5 | -0.569 | 0.07358 | -0.005 | -7.729
-11 | -0.572 | 0.06837 | -0.005 | -8.365
-10.5 | -0.572 | 0.06409 | -0.006 | -8.922
-10 | -0.568 | 0.06059 | -0.006 | -9.373
-9.5 | -0.561 | 0.05601 | -0.007 | -10.01
-9 | -0.553 | 0.04964 | -0.008 | -11.135
-8.5 | -0.538 | 0.04595 | -0.009 | -11.708
-8 | -0.634 | 0.00756 | -0.015 | -83.906
-7.5 | -0.604 | 0.0073 | -0.016 | -82.691
-7 | -0.569 | 0.00754 | -0.017 | -75.444
-6.5 | -0.529 | 0.0072 | -0.017 | -73.414
-6 | -0.485 | 0.007 | -0.018 | -69.282
-5.5 | -0.437 | 0.00676 | -0.019 | -64.722
-5 | -0.386 | 0.00656 | -0.02 | -58.835
-4.5 | -0.333 | 0.00634 | -0.02 | -52.512
-4 | -0.278 | 0.00616 | -0.021 | -45.146
-3.5 | -0.222 | 0.006 | -0.022 | -37.067
-3 | -0.165 | 0.00588 | -0.023 | -28.087
-2.5 | -0.107 | 0.00605 | -0.024 | -17.71
-2 | -0.049 | 0.00609 | -0.024 | -7.993
-1.5 | 0.01 | 0.00609 | -0.025 | 1.693
-1 | 0.07 | 0.00615 | -0.026 | 11.319
-0.5 | 0.129 | 0.00592 | -0.027 | 21.799
0 | 0.189 | 0.00406 | -0.028 | 46.487
0.5 | 0.247 | 0.00424 | -0.028 | 58.362
1 | 0.307 | 0.00437 | -0.029 | 70.235
1.5 | 0.366 | 0.00455 | -0.03 | 80.446
2 | 0.425 | 0.00474 | -0.031 | 89.529
2.5 | 0.483 | 0.00494 | -0.032 | 97.9
3 | 0.541 | 0.00509 | -0.033 | 106.372
3.5 | 0.599 | 0.00528 | -0.033 | 113.375
4 | 0.655 | 0.0062 | -0.034 | 105.723
4.5 | 0.711 | 0.00638 | -0.035 | 111.379
5 | 0.765 | 0.00661 | -0.036 | 115.793
5.5 | 0.817 | 0.00682 | -0.037 | 119.917
6 | 0.866 | 0.00823 | -0.038 | 105.339
6.5 | 0.912 | 0.00857 | -0.038 | 106.441
7 | 0.954 | 0.00891 | -0.039 | 107.059
7.5 | 0.991 | 0.00932 | -0.04 | 106.268
8 | 1.023 | 0.00965 | -0.041 | 106.059
8.5 | 1.05 | 0.01014 | -0.042 | 103.542
9 | 1.072 | 0.01068 | -0.042 | 100.328
9.5 | 1.086 | 0.01128 | -0.043 | 96.325
10 | 1.087 | 0.01193 | -0.044 | 91.111
10.5 | 1.08 | 0.01263 | -0.044 | 85.517
11 | 1.065 | 0.01336 | -0.045 | 79.752
11.5 | 1.043 | 0.01427 | -0.046 | 73.091
12 | 1.015 | 0.01524 | -0.046 | 66.616
12.5 | 0.977 | 0.0171 | -0.047 | 57.123
13 | 0.794 | 0.0785 | -0.029 | 10.115
13.5 | 0.759 | 0.08645 | -0.028 | 8.775
14 | 0.724 | 0.09423 | -0.026 | 7.679
14.5 | 0.689 | 0.10008 | -0.026 | 6.888
15 | 0.655 | 0.10581 | -0.026 | 6.195

## 106. Re 10M Mach 0.00 (2)
BIGFOIL.COM POLAR EXPORT
NACA66-311 a=0.2
NACA66-311 a=0.2 |  |  |  | Cl Max: | 1.667 | at alpha= | 20 | deg
XFOIL ncrit=9 |  |  |  | L/D Max: | 121.957 | at alpha= | 8.5 | deg
Re: | 10000000 |  |  | Cd Min: | 0.05011 | at alpha= | 20 | deg
Mach: | 0 |  |  | Cl=0 at alpha= | -1.726 | deg
|  |  |  | @ Cl=0.1, Cd= | 0.0047363
|  |  |  | @ Cl=0.4, Cd= | 0.0040402
|  |  |  | @ Cl=0.6, Cd= | 0.0061167
alpha (deg) | Cl | Cd | Cm | Cl/Cd
-19 | -1.3801 | 0.04399 | -0.0682 | -31.373
-18.5 | -1.3933 | 0.03874 | -0.0676 | -35.9654
-18 | -1.4631 | 0.02989 | -0.0616 | -48.9495
-17.5 | -1.4802 | 0.02595 | -0.0556 | -57.0405
-17 | -1.4804 | 0.02366 | -0.0494 | -62.5697
-16.5 | -1.4854 | 0.02126 | -0.0412 | -69.8683
-16 | -1.4572 | 0.01978 | -0.038 | -73.6704
-15.5 | -1.4238 | 0.01843 | -0.0355 | -77.2545
-15 | -1.3859 | 0.01726 | -0.0336 | -80.2955
-14.5 | -1.3454 | 0.01617 | -0.0319 | -83.2035
-14 | -1.3045 | 0.01494 | -0.0303 | -87.3159
-13.5 | -1.2615 | 0.0138 | -0.029 | -91.413
-12.5 | -1.168 | 0.01213 | -0.0273 | -96.2902
-12 | -1.1186 | 0.01152 | -0.0267 | -97.1007
-11.5 | -1.0684 | 0.01094 | -0.0263 | -97.66
-11 | -1.0186 | 0.01023 | -0.0258 | -99.5699
-10.5 | -0.9676 | 0.00965 | -0.0254 | -100.2694
-10 | -0.9153 | 0.00921 | -0.0253 | -99.3811
-9.5 | -0.8622 | 0.00883 | -0.0253 | -97.6444
-9 | -0.8083 | 0.00853 | -0.0253 | -94.7597
-8.5 | -0.7542 | 0.00823 | -0.0254 | -91.6403
-8 | -0.7001 | 0.00788 | -0.0255 | -88.8452
-7.5 | -0.6471 | 0.00737 | -0.0254 | -87.8019
-7 | -0.5929 | 0.00699 | -0.0254 | -84.8212
-6.5 | -0.5379 | 0.00668 | -0.0256 | -80.524
-6 | -0.4824 | 0.00647 | -0.026 | -74.5595
-5.5 | -0.4264 | 0.00628 | -0.0264 | -67.8981
-5 | -0.3702 | 0.0061 | -0.0268 | -60.6885
-4.5 | -0.3147 | 0.00582 | -0.027 | -54.0722
-4 | -0.2585 | 0.00558 | -0.0274 | -46.3262
-3.5 | -0.2022 | 0.0054 | -0.0279 | -37.4444
-2.5 | -0.0883 | 0.00512 | -0.029 | -17.2461
-2 | -0.0314 | 0.00498 | -0.0295 | -6.3052
-1.5 | 0.0259 | 0.00487 | -0.0302 | 5.3183
-1 | 0.083 | 0.00476 | -0.0307 | 17.437
-0.5 | 0.1403 | 0.00468 | -0.0314 | 29.9786
0 | 0.1967 | 0.00452 | -0.0319 | 43.5177
0.5 | 0.2514 | 0.00431 | -0.0322 | 58.3295
1 | 0.2996 | 0.00321 | -0.0319 | 93.3333
1.5 | 0.3538 | 0.00354 | -0.0321 | 99.9435
2.5 | 0.4591 | 0.00468 | -0.0322 | 98.0983
3 | 0.5117 | 0.0052 | -0.0321 | 98.4038
3.5 | 0.5628 | 0.00583 | -0.0318 | 96.5352
4 | 0.616 | 0.00624 | -0.0318 | 98.7179
4.5 | 0.6704 | 0.00649 | -0.0321 | 103.2974
5.5 | 0.7789 | 0.00698 | -0.0325 | 111.5903
6.5 | 0.8855 | 0.00754 | -0.0326 | 117.4403
7 | 0.9374 | 0.00789 | -0.0325 | 118.8086
8.5 | 1.0903 | 0.00894 | -0.0317 | 121.9575
9 | 1.139 | 0.00937 | -0.031 | 121.5582
9.5 | 1.1875 | 0.00976 | -0.0304 | 121.6701
10 | 1.2333 | 0.01026 | -0.0293 | 120.2047
10.5 | 1.2773 | 0.01081 | -0.0279 | 118.1591
11 | 1.3204 | 0.0113 | -0.0264 | 116.8496
11.5 | 1.3587 | 0.01186 | -0.0239 | 114.5616
12 | 1.3877 | 0.01254 | -0.0197 | 110.6619
12.5 | 1.4183 | 0.01326 | -0.0162 | 106.9608
13 | 1.4494 | 0.01408 | -0.013 | 102.9403
13.5 | 1.4766 | 0.01515 | -0.0095 | 97.4653
14 | 1.5089 | 0.01601 | -0.0069 | 94.2473
14.5 | 1.5353 | 0.01723 | -0.0038 | 89.1062
15 | 1.5497 | 0.01926 | 0.0006 | 80.4621
15.5 | 1.5753 | 0.02067 | 0.0031 | 76.2119
16 | 1.595 | 0.02255 | 0.0061 | 70.7317
16.5 | 1.6091 | 0.02491 | 0.0093 | 64.5965
17 | 1.6223 | 0.02745 | 0.0121 | 59.1002
17.5 | 1.6343 | 0.03022 | 0.0145 | 54.0801
18 | 1.6381 | 0.03388 | 0.0169 | 48.3501
19 | 1.6551 | 0.04118 | 0.0193 | 40.1918
19.5 | 1.6528 | 0.04636 | 0.0198 | 35.6514
20 | 1.667 | 0.05011 | 0.0194 | 33.2668

## 107. Re 10M Mach 0.10 (1)
BIGFOIL.COM POLAR EXPORT
NACA66-311 a=0.2
NACA66-311 a=0.2 |  |  |  | Cl Max: | 1.082 | at alpha= | 9.5 | deg
JavaFoil+Calcfoil stall+Eppler ext transition |  |  |  | L/D Max: | 120.708 | at alpha= | 5.5 | deg
Re: | 10000000 |  |  | Cd Min: | 0.00408 | at alpha= | 0 | deg
Mach: | 0.1 |  |  | Cl=0 at alpha= | -1.5848 | deg
|  |  |  | @ Cl=0.1, Cd= | 0.006035
|  |  |  | @ Cl=0.4, Cd= | 0.0046725
|  |  |  | @ Cl=0.6, Cd= | 0.0053334
alpha (deg) | Cl | Cd | Cm | Cl/Cd
-13 | -0.498 | 0.08822 | -0.004 | -5.642
-12.5 | -0.518 | 0.0831 | -0.004 | -6.237
-12 | -0.536 | 0.07895 | -0.004 | -6.793
-11.5 | -0.55 | 0.07422 | -0.005 | -7.414
-11 | -0.557 | 0.06846 | -0.005 | -8.132
-10.5 | -0.559 | 0.06499 | -0.006 | -8.605
-10 | -0.558 | 0.06106 | -0.006 | -9.139
-9.5 | -0.553 | 0.05698 | -0.006 | -9.703
-9 | -0.545 | 0.05176 | -0.007 | -10.521
-8.5 | -0.537 | 0.04437 | -0.009 | -12.107
-8 | -0.631 | 0.00759 | -0.015 | -83.192
-7.5 | -0.603 | 0.00734 | -0.016 | -82.113
-7 | -0.568 | 0.00753 | -0.017 | -75.488
-6.5 | -0.53 | 0.0073 | -0.018 | -72.566
-6 | -0.486 | 0.007 | -0.018 | -69.525
-5.5 | -0.439 | 0.00675 | -0.019 | -64.999
-5 | -0.388 | 0.0066 | -0.02 | -58.736
-4.5 | -0.334 | 0.00637 | -0.021 | -52.463
-4 | -0.279 | 0.00621 | -0.021 | -45.008
-3.5 | -0.223 | 0.00603 | -0.022 | -37.041
-3 | -0.166 | 0.0059 | -0.023 | -28.107
-2.5 | -0.108 | 0.00603 | -0.024 | -17.853
-2 | -0.049 | 0.0061 | -0.025 | -8.011
-1.5 | 0.01 | 0.00611 | -0.025 | 1.697
-1 | 0.07 | 0.00612 | -0.026 | 11.419
-0.5 | 0.13 | 0.00595 | -0.027 | 21.765
0 | 0.19 | 0.00408 | -0.028 | 46.408
0.5 | 0.249 | 0.00424 | -0.029 | 58.691
1 | 0.308 | 0.0044 | -0.029 | 70.003
1.5 | 0.367 | 0.00459 | -0.03 | 80.11
2 | 0.427 | 0.00474 | -0.031 | 89.977
2.5 | 0.486 | 0.00497 | -0.032 | 97.66
3 | 0.544 | 0.00515 | -0.033 | 105.753
3.5 | 0.602 | 0.00534 | -0.034 | 112.714
4 | 0.659 | 0.00619 | -0.034 | 106.458
4.5 | 0.714 | 0.00638 | -0.035 | 111.963
5 | 0.768 | 0.00667 | -0.036 | 115.266
5.5 | 0.821 | 0.0068 | -0.037 | 120.708
6 | 0.87 | 0.00829 | -0.038 | 104.993
6.5 | 0.915 | 0.00861 | -0.039 | 106.282
7 | 0.956 | 0.00895 | -0.039 | 106.803
7.5 | 0.993 | 0.00937 | -0.04 | 105.942
8 | 1.024 | 0.00976 | -0.041 | 104.922
8.5 | 1.05 | 0.01025 | -0.042 | 102.393
9 | 1.07 | 0.01078 | -0.042 | 99.218
9.5 | 1.082 | 0.01146 | -0.043 | 94.407
10 | 1.08 | 0.01211 | -0.044 | 89.112
10.5 | 1.069 | 0.01281 | -0.045 | 83.414
11 | 1.05 | 0.01358 | -0.045 | 77.258
11.5 | 1.022 | 0.01457 | -0.046 | 70.165
12 | 0.988 | 0.01567 | -0.047 | 63.068
12.5 | 0.94 | 0.01851 | -0.047 | 50.779
13 | 0.758 | 0.08337 | -0.027 | 9.094
13.5 | 0.724 | 0.08744 | -0.027 | 8.276
14 | 0.684 | 0.09615 | -0.026 | 7.114
14.5 | 0.646 | 0.10237 | -0.025 | 6.309

## 108. Re 10M Mach 0.10 (2)
BIGFOIL.COM POLAR EXPORT
NACA66-311 a=0.2
NACA66-311 a=0.2 |  |  |  | Cl Max: | 1.6508 | at alpha= | 18.5 | deg
XFOIL ncrit=9 |  |  |  | L/D Max: | 121.828 | at alpha= | 8 | deg
Re: | 10000000 |  |  | Cd Min: | 0.05705 | at alpha= | 20 | deg
Mach: | 0.1 |  |  | Cl=0 at alpha= | -99 | deg
|  |  |  | @ Cl=0.1, Cd= | 0.00452
|  |  |  | @ Cl=0.4, Cd= | 0.0040405
|  |  |  | @ Cl=0.6, Cd= | 0.0061121
alpha (deg) | Cl | Cd | Cm | Cl/Cd
0 | 0.198 | 0.00452 | -0.0321 | 43.8053
0.5 | 0.253 | 0.00431 | -0.0324 | 58.7007
1 | 0.3014 | 0.00321 | -0.0321 | 93.8941
1.5 | 0.3559 | 0.00353 | -0.0323 | 100.8215
2 | 0.4086 | 0.00414 | -0.0323 | 98.6957
2.5 | 0.4617 | 0.00468 | -0.0323 | 98.6538
3 | 0.5145 | 0.00522 | -0.0323 | 98.5632
3.5 | 0.5658 | 0.00585 | -0.0319 | 96.7179
4 | 0.6193 | 0.00626 | -0.0319 | 98.9297
4.5 | 0.674 | 0.00652 | -0.0321 | 103.3742
5 | 0.7287 | 0.00677 | -0.0323 | 107.6366
5.5 | 0.7831 | 0.00701 | -0.0324 | 111.7118
6.5 | 0.8903 | 0.00758 | -0.0325 | 117.4538
7 | 0.9425 | 0.00794 | -0.0323 | 118.7028
7.5 | 0.9948 | 0.00825 | -0.0321 | 120.5818
8 | 1.0465 | 0.00859 | -0.0318 | 121.8277
8.5 | 1.0962 | 0.00902 | -0.0311 | 121.5299
9 | 1.1454 | 0.00944 | -0.0304 | 121.3347
9.5 | 1.1939 | 0.00986 | -0.0296 | 121.0852
10 | 1.2392 | 0.01041 | -0.0282 | 119.0394
10.5 | 1.2836 | 0.01094 | -0.0266 | 117.3309
11 | 1.3257 | 0.01149 | -0.0247 | 115.3786
11.5 | 1.3581 | 0.01209 | -0.0208 | 112.3325
12 | 1.3887 | 0.01282 | -0.0169 | 108.3229
12.5 | 1.4203 | 0.01359 | -0.0134 | 104.5107
13 | 1.4522 | 0.01445 | -0.0102 | 100.4983
13.5 | 1.4759 | 0.01579 | -0.0061 | 93.4706
14 | 1.5084 | 0.01673 | -0.0035 | 90.1614
14.5 | 1.5333 | 0.01815 | -0.0001 | 84.4793
15 | 1.5479 | 0.02029 | 0.0042 | 76.2888
15.5 | 1.5717 | 0.02194 | 0.007 | 71.6363
16 | 1.589 | 0.02412 | 0.0102 | 65.8789
16.5 | 1.5995 | 0.02692 | 0.0136 | 59.4168
17.5 | 1.6225 | 0.03284 | 0.0184 | 49.4062
18 | 1.6209 | 0.03729 | 0.0207 | 43.4674
18.5 | 1.6508 | 0.03912 | 0.021 | 42.1984
19 | 1.6306 | 0.04609 | 0.0222 | 35.3786
19.5 | 1.6214 | 0.05269 | 0.0218 | 30.7724
20 | 1.6347 | 0.05705 | 0.0207 | 28.6538

## 109. Re 10M Mach 0.25 (1)
BIGFOIL.COM POLAR EXPORT
NACA66-311 a=0.2
NACA66-311 a=0.2 |  |  |  | Cl Max: | 1.048 | at alpha= | 9 | deg
JavaFoil+Calcfoil stall+Eppler ext transition |  |  |  | L/D Max: | 116.26 | at alpha= | 5 | deg
Re: | 10000000 |  |  | Cd Min: | 0.00409 | at alpha= | 0 | deg
Mach: | 0.25 |  |  | Cl=0 at alpha= | -1.5902 | deg
|  |  |  | @ Cl=0.1, Cd= | 0.0059838
|  |  |  | @ Cl=0.4, Cd= | 0.10153
|  |  |  | @ Cl=0.6, Cd= | 0.10153
alpha (deg) | Cl | Cd | Cm | Cl/Cd
-12 | -0.337 | 0.08186 | -0.005 | -4.117
-11.5 | -0.385 | 0.07589 | -0.005 | -5.077
-11 | -0.421 | 0.07209 | -0.005 | -5.834
-10.5 | -0.45 | 0.06725 | -0.006 | -6.688
-10 | -0.472 | 0.06403 | -0.006 | -7.375
-9.5 | -0.488 | 0.05878 | -0.006 | -8.301
-9 | -0.496 | 0.05568 | -0.007 | -8.904
-8.5 | -0.497 | 0.05118 | -0.007 | -9.702
-8 | -0.491 | 0.04702 | -0.008 | -10.432
-7.5 | -0.48 | 0.04179 | -0.01 | -11.49
-7 | -0.563 | 0.00721 | -0.017 | -78.099
-6.5 | -0.53 | 0.00697 | -0.018 | -76.128
-6 | -0.491 | 0.00678 | -0.019 | -72.451
-5.5 | -0.445 | 0.0065 | -0.02 | -68.453
-5 | -0.395 | 0.00628 | -0.02 | -62.888
-4.5 | -0.341 | 0.00607 | -0.021 | -56.224
-4 | -0.286 | 0.00591 | -0.022 | -48.357
-3.5 | -0.229 | 0.00574 | -0.023 | -39.839
-3 | -0.17 | 0.006 | -0.024 | -28.336
-2.5 | -0.111 | 0.0061 | -0.024 | -18.116
-2 | -0.05 | 0.00614 | -0.025 | -8.183
-1.5 | 0.011 | 0.00614 | -0.026 | 1.734
-1 | 0.072 | 0.00597 | -0.027 | 12.03
-0.5 | 0.133 | 0.006 | -0.028 | 22.192
0 | 0.195 | 0.00409 | -0.029 | 47.662
0.5 | 0.256 | 0.00429 | -0.029 | 59.632
1 | 0.317 | 0.00442 | -0.03 | 71.637
1.5 | 0.378 | 0.00461 | -0.031 | 81.851
2 | 0.438 | 0.00483 | -0.032 | 90.791
2.5 | 0.499 | 0.00502 | -0.033 | 99.434
3 | 0.559 | 0.0052 | -0.034 | 107.559
3.5 | 0.618 | 0.00541 | -0.035 | 114.317
4 | 0.676 | 0.00631 | -0.035 | 107.104
4.5 | 0.732 | 0.00653 | -0.036 | 112.151
5 | 0.787 | 0.00677 | -0.037 | 116.26
5.5 | 0.84 | 0.00817 | -0.038 | 102.803
6 | 0.888 | 0.00854 | -0.039 | 103.987
6.5 | 0.932 | 0.0088 | -0.04 | 105.94
7 | 0.97 | 0.00922 | -0.04 | 105.186
7.5 | 1.002 | 0.00969 | -0.041 | 103.316
8 | 1.026 | 0.01025 | -0.042 | 100.016
8.5 | 1.041 | 0.01084 | -0.043 | 96.03
9 | 1.048 | 0.01144 | -0.044 | 91.599
9.5 | 1.042 | 0.01235 | -0.044 | 84.351
10 | 1.014 | 0.01314 | -0.045 | 77.144
10.5 | 0.97 | 0.01421 | -0.046 | 68.243
11 | 0.909 | 0.01576 | -0.046 | 57.706
11.5 | 0.7 | 0.07383 | -0.024 | 9.482
12 | 0.636 | 0.0795 | -0.024 | 7.996
12.5 | 0.564 | 0.08572 | -0.024 | 6.581
13 | 0.486 | 0.09108 | -0.024 | 5.341
13.5 | 0.403 | 0.09873 | -0.024 | 4.086
14 | 0.313 | 0.10153 | -0.025 | 3.088

## 110. Re 10M Mach 0.25 (2)
BIGFOIL.COM POLAR EXPORT
NACA66-311 a=0.2
NACA66-311 a=0.2 |  |  |  | Cl Max: | 1.506 | at alpha= | 14.5 | deg
XFOIL ncrit=9 |  |  |  | L/D Max: | 120.129 | at alpha= | 7.5 | deg
Re: | 10000000 |  |  | Cd Min: | 0.16833 | at alpha= | -16 | deg
Mach: | 0.25 |  |  | Cl=0 at alpha= | -1.7365 | deg
|  |  |  | @ Cl=0.1, Cd= | 0.0047611
|  |  |  | @ Cl=0.4, Cd= | 0.003903
|  |  |  | @ Cl=0.6, Cd= | 0.0061198
alpha (deg) | Cl | Cd | Cm | Cl/Cd
-16 | -0.582 | 0.16833 | 0.0006 | -3.4575
-15.5 | -0.5668 | 0.16144 | -0.0033 | -3.5109
-15 | -0.554 | 0.15369 | -0.0077 | -3.6047
-14.5 | -0.5713 | 0.13725 | -0.0155 | -4.1625
-14 | -0.5611 | 0.12943 | -0.02 | -4.3352
-13 | -0.7082 | 0.08036 | -0.0494 | -8.8128
-12.5 | -0.8155 | 0.05636 | -0.0674 | -14.4695
-12 | -0.8937 | 0.04655 | -0.0624 | -19.1987
-11.5 | -1.0588 | 0.02307 | -0.0472 | -45.8951
-11 | -1.066 | 0.01434 | -0.0403 | -74.3375
-10.5 | -1.0174 | 0.01244 | -0.0378 | -81.7846
-10 | -0.9627 | 0.01134 | -0.036 | -84.8942
-9.5 | -0.908 | 0.01023 | -0.0343 | -88.7586
-8.5 | -0.7922 | 0.00906 | -0.0322 | -87.4393
-8 | -0.7338 | 0.0086 | -0.0314 | -85.3256
-7.5 | -0.6754 | 0.00818 | -0.0308 | -82.5672
-7 | -0.619 | 0.00751 | -0.0299 | -82.4234
-6.5 | -0.5613 | 0.00705 | -0.0294 | -79.617
-6 | -0.503 | 0.00671 | -0.0291 | -74.9627
-5.5 | -0.4441 | 0.00643 | -0.0291 | -69.0669
-5 | -0.385 | 0.00623 | -0.0292 | -61.7978
-4.5 | -0.3261 | 0.00599 | -0.0293 | -54.4407
-4 | -0.2679 | 0.00568 | -0.0293 | -47.1655
-3.5 | -0.2091 | 0.00546 | -0.0295 | -38.2967
-3 | -0.1498 | 0.0053 | -0.03 | -28.2642
-2.5 | -0.0904 | 0.00516 | -0.0304 | -17.5194
-2 | -0.0313 | 0.005 | -0.0309 | -6.26
-1 | 0.0875 | 0.00478 | -0.0321 | 18.3054
-0.5 | 0.1469 | 0.00469 | -0.0327 | 31.322
0 | 0.2054 | 0.00455 | -0.0333 | 45.1429
1 | 0.3113 | 0.00321 | -0.0331 | 96.9782
1.5 | 0.3678 | 0.00352 | -0.0334 | 104.4886
2 | 0.4216 | 0.00416 | -0.0332 | 101.3462
2.5 | 0.4758 | 0.00472 | -0.0331 | 100.8051
3 | 0.5294 | 0.00532 | -0.0329 | 99.5113
3.5 | 0.5816 | 0.00599 | -0.0323 | 97.0952
4 | 0.6369 | 0.00638 | -0.0321 | 99.8276
4.5 | 0.6934 | 0.00665 | -0.0322 | 104.2707
5 | 0.7501 | 0.00688 | -0.0322 | 109.0262
5.5 | 0.8059 | 0.00719 | -0.0321 | 112.0862
6.5 | 0.9165 | 0.00781 | -0.0314 | 117.3496
7 | 0.9704 | 0.00819 | -0.0307 | 118.486
7.5 | 1.0247 | 0.00853 | -0.0301 | 120.129
8 | 1.077 | 0.00897 | -0.029 | 120.0669
8.5 | 1.1279 | 0.00945 | -0.0276 | 119.3545
9 | 1.1781 | 0.00992 | -0.026 | 118.7601
9.5 | 1.2244 | 0.01055 | -0.0237 | 116.0569
10 | 1.2694 | 0.01115 | -0.0211 | 113.8475
10.5 | 1.3009 | 0.01184 | -0.0159 | 109.8733
11 | 1.3297 | 0.01264 | -0.0103 | 105.1978
12 | 1.3985 | 0.0147 | -0.0025 | 95.1361
12.5 | 1.4257 | 0.01618 | 0.0022 | 88.115
13 | 1.4549 | 0.01766 | 0.0063 | 82.3839
13.5 | 1.473 | 0.01992 | 0.0113 | 73.9458
14 | 1.4951 | 0.02206 | 0.0155 | 67.7743
14.5 | 1.506 | 0.02509 | 0.0201 | 60.0239
15 | 1.5012 | 0.0295 | 0.025 | 50.8881
15.5 | 1.4959 | 0.03429 | 0.0287 | 43.625
16 | 1.4813 | 0.04041 | 0.0313 | 36.6568
16.5 | 1.4515 | 0.04886 | 0.032 | 29.7073
17 | 1.3955 | 0.06183 | 0.0288 | 22.5699
17.5 | 1.3521 | 0.07553 | 0.0224 | 17.9015
18 | 1.3358 | 0.08666 | 0.0162 | 15.4143
18.5 | 1.3052 | 0.10104 | 0.0072 | 12.9177
19 | 1.2345 | 0.12432 | -0.0083 | 9.93
19.5 | 1.2069 | 0.1401 | -0.0185 | 8.6146

## 111. Re 10M Mach 0.50 (1)
BIGFOIL.COM POLAR EXPORT
NACA66-311 a=0.2
NACA66-311 a=0.2 |  |  |  | Cl Max: | 1.162 | at alpha= | 19.5 | deg
JavaFoil+Calcfoil stall+Eppler ext transition |  |  |  | L/D Max: | 123.406 | at alpha= | 3 | deg
Re: | 10000000 |  |  | Cd Min: | 0.00431 | at alpha= | 0.5 | deg
Mach: | 0.5 |  |  | Cl=0 at alpha= | -1.5882 | deg
|  |  |  | @ Cl=0.1, Cd= | 0.0057529
|  |  |  | @ Cl=0.4, Cd= | 0.0046485
|  |  |  | @ Cl=0.6, Cd= | 0.0049629
alpha (deg) | Cl | Cd | Cm | Cl/Cd
-20 | -0.997 | 0.14468 | 0 | -6.891
-19.5 | -0.969 | 0.14082 | 0 | -6.878
-19 | -0.94 | 0.13799 | -0.001 | -6.814
-18.5 | -0.913 | 0.13197 | -0.001 | -6.917
-18 | -0.887 | 0.125 | -0.001 | -7.095
-17.5 | -0.862 | 0.12696 | -0.002 | -6.789
-17 | -0.835 | 0.11963 | -0.002 | -6.979
-16.5 | -0.807 | 0.1155 | -0.002 | -6.986
-16 | -0.782 | 0.10631 | -0.003 | -7.354
-15.5 | -0.757 | 0.09873 | -0.003 | -7.664
-15 | -0.73 | 0.09425 | -0.004 | -7.747
-14.5 | -0.699 | 0.10311 | -0.004 | -6.776
-14 | -0.672 | 0.09517 | -0.004 | -7.064
-13.5 | -0.647 | 0.08632 | -0.005 | -7.501
-13 | -0.621 | 0.08072 | -0.005 | -7.696
-12.5 | -0.597 | 0.07328 | -0.006 | -8.15
-12 | -0.589 | 0.05334 | -0.008 | -11.047
-11.5 | -0.653 | 0.01227 | -0.012 | -53.208
-11 | -0.51 | 0.079 | -0.006 | -6.453
-10.5 | -0.483 | 0.06915 | -0.007 | -6.983
-10 | -0.457 | 0.06194 | -0.007 | -7.377
-9.5 | -0.431 | 0.05627 | -0.008 | -7.661
-9 | -0.407 | 0.04974 | -0.01 | -8.186
-8.5 | -0.462 | 0.0093 | -0.017 | -49.7
-8 | -0.431 | 0.00788 | -0.017 | -54.664
-7.5 | -0.321 | 0.04914 | -0.009 | -6.523
-7 | -0.293 | 0.04637 | -0.009 | -6.325
-6.5 | -0.267 | 0.0426 | -0.01 | -6.258
-6 | -0.24 | 0.0393 | -0.01 | -6.101
-5.5 | -0.322 | 0.03686 | -0.011 | -8.744
-5 | -0.32 | 0.03485 | -0.011 | -9.187
-4.5 | -0.359 | 0.00654 | -0.024 | -54.95
-4 | -0.308 | 0.00631 | -0.025 | -48.849
-3.5 | -0.25 | 0.00602 | -0.025 | -41.59
-3 | -0.188 | 0.00582 | -0.026 | -32.254
-2.5 | -0.123 | 0.00597 | -0.027 | -20.556
-2 | -0.056 | 0.00572 | -0.028 | -9.762
-1.5 | 0.012 | 0.00573 | -0.029 | 2.073
-1 | 0.08 | 0.00575 | -0.03 | 13.935
-0.5 | 0.149 | 0.00576 | -0.031 | 25.814
0 | 0.218 | 0.00582 | -0.032 | 37.359
0.5 | 0.285 | 0.00431 | -0.033 | 66.22
1 | 0.354 | 0.00452 | -0.034 | 78.215
1.5 | 0.422 | 0.00471 | -0.035 | 89.514
2 | 0.49 | 0.0046 | -0.036 | 106.402
2.5 | 0.557 | 0.0048 | -0.037 | 116.041
3 | 0.623 | 0.00505 | -0.038 | 123.406
3.5 | 0.687 | 0.00755 | -0.038 | 90.997
4 | 0.749 | 0.0079 | -0.039 | 94.857
4.5 | 0.808 | 0.0083 | -0.04 | 97.349
5 | 0.863 | 0.00876 | -0.041 | 98.533
5.5 | 0.913 | 0.00928 | -0.042 | 98.31
6 | 0.946 | 0.00987 | -0.043 | 95.858
6.5 | 0.952 | 0.01055 | -0.044 | 90.224
7 | 0.894 | 0.01164 | -0.045 | 76.784
7.5 | 0.489 | 0.0477 | -0.022 | 10.258
8 | 0.63 | 0.01283 | -0.046 | 49.085
8.5 | 0.657 | 0.01428 | -0.047 | 46.045
9 | 0.569 | 0.05831 | -0.024 | 9.752
9.5 | 0.723 | 0.01473 | -0.049 | 49.09
10 | 0.753 | 0.01609 | -0.05 | 46.77
10.5 | 0.78 | 0.01786 | -0.05 | 43.67
11 | 0.682 | 0.06838 | -0.032 | 9.971
11.5 | 0.701 | 0.08014 | -0.027 | 8.744
12 | 0.871 | 0.02007 | -0.053 | 43.381
12.5 | 0.893 | 0.0237 | -0.053 | 37.662
13 | 0.836 | 0.05693 | -0.045 | 14.679
13.5 | 0.811 | 0.09232 | -0.034 | 8.789
14 | 0.976 | 0.02786 | -0.055 | 35.032
14.5 | 0.928 | 0.05922 | -0.049 | 15.672
15 | 0.894 | 0.10176 | -0.037 | 8.785
15.5 | 0.925 | 0.10525 | -0.04 | 8.792
16 | 0.938 | 0.11373 | -0.035 | 8.248
16.5 | 0.968 | 0.11718 | -0.038 | 8.261
17 | 1.008 | 0.11385 | -0.043 | 8.851
17.5 | 1.038 | 0.11761 | -0.045 | 8.824
18 | 1.042 | 0.13107 | -0.038 | 7.95
18.5 | 1.074 | 0.13299 | -0.042 | 8.079
19 | 1.126 | 0.12028 | -0.049 | 9.36
19.5 | 1.162 | 0.11832 | -0.051 | 9.825
20 | 1.16 | 0.14849 | -0.046 | 7.813

## 112. Re 10M Mach 0.50 (2)
BIGFOIL.COM POLAR EXPORT
NACA66-311 a=0.2
NACA66-311 a=0.2 |  |  |  | Cl Max: | 1.1113 | at alpha= | 8 | deg
XFOIL ncrit=9 |  |  |  | L/D Max: | 116.88 | at alpha= | 1.5 | deg
Re: | 10000000 |  |  | Cd Min: | 0.25346 | at alpha= | -19.5 | deg
Mach: | 0.5 |  |  | Cl=0 at alpha= | -1.7797 | deg
|  |  |  | @ Cl=0.1, Cd= | 0.004863
|  |  |  | @ Cl=0.4, Cd= | 0.0034949
|  |  |  | @ Cl=0.6, Cd= | 0.0059097
alpha (deg) | Cl | Cd | Cm | Cl/Cd
-19.5 | -0.7239 | 0.25346 | 0.0431 | -2.8561
-19 | -0.7019 | 0.24512 | 0.038 | -2.8635
-18.5 | -0.6793 | 0.23715 | 0.0328 | -2.8644
-18 | -0.6564 | 0.22901 | 0.0279 | -2.8663
-17.5 | -0.6391 | 0.22083 | 0.0238 | -2.8941
-17 | -0.6189 | 0.21243 | 0.0191 | -2.9134
-16.5 | -0.5991 | 0.20361 | 0.0143 | -2.9424
-16 | -0.5787 | 0.19517 | 0.0094 | -2.9651
-15.5 | -0.5597 | 0.18612 | 0.0045 | -3.0072
-15 | -0.5433 | 0.1761 | -0.0006 | -3.0852
-14.5 | -0.5252 | 0.16752 | -0.0055 | -3.1351
-14 | -0.5046 | 0.16 | -0.0101 | -3.1538
-13.5 | -0.4852 | 0.1521 | -0.0147 | -3.19
-13 | -0.4739 | 0.14195 | -0.02 | -3.3385
-12.5 | -0.4621 | 0.13251 | -0.0251 | -3.4873
-12 | -0.4498 | 0.1237 | -0.03 | -3.6362
-11.5 | -0.4321 | 0.11661 | -0.0342 | -3.7055
-11 | -0.4278 | 0.10657 | -0.0396 | -4.0143
-10.5 | -0.4183 | 0.09835 | -0.0442 | -4.2532
-10 | -0.419 | 0.08853 | -0.0498 | -4.7329
-9.5 | -0.4139 | 0.08045 | -0.0544 | -5.1448
-9 | -0.4257 | 0.06994 | -0.0612 | -6.0866
-8.5 | -0.4412 | 0.05981 | -0.0701 | -7.3767
-8 | -0.4674 | 0.05256 | -0.0715 | -8.8927
-7.5 | -0.4897 | 0.0469 | -0.067 | -10.4414
-5.5 | -0.4636 | 0.01588 | -0.0474 | -29.194
-5 | -0.424 | 0.0092 | -0.0431 | -46.087
-4.5 | -0.3653 | 0.00709 | -0.0401 | -51.5233
-4 | -0.2991 | 0.00643 | -0.0384 | -46.5163
-3.5 | -0.2337 | 0.00583 | -0.037 | -40.0858
-3 | -0.1657 | 0.00552 | -0.0365 | -30.0181
-2.5 | -0.0977 | 0.00531 | -0.0364 | -18.3992
-2 | -0.0297 | 0.00514 | -0.0366 | -5.7782
-1.5 | 0.0377 | 0.00496 | -0.0369 | 7.6008
-0.5 | 0.1726 | 0.00475 | -0.038 | 36.3368
0 | 0.2396 | 0.00467 | -0.0386 | 51.3062
0.5 | 0.3025 | 0.00448 | -0.0387 | 67.5223
1 | 0.3557 | 0.00328 | -0.0376 | 108.4451
1.5 | 0.4196 | 0.00359 | -0.0378 | 116.8802
2 | 0.4801 | 0.00418 | -0.0373 | 114.8565
2.5 | 0.5377 | 0.00493 | -0.0363 | 109.0669
3 | 0.5918 | 0.0058 | -0.0345 | 102.0345
3.5 | 0.6471 | 0.00654 | -0.0326 | 98.945
4 | 0.7102 | 0.00688 | -0.0318 | 103.2267
4.5 | 0.7733 | 0.00719 | -0.0307 | 107.5522
5.5 | 0.8968 | 0.00795 | -0.0272 | 112.805
6 | 0.9566 | 0.0084 | -0.0245 | 113.881
6.5 | 1.0111 | 0.009 | -0.0205 | 112.3444
7 | 1.0557 | 0.00957 | -0.0143 | 110.3135
7.5 | 1.0951 | 0.01051 | -0.0072 | 104.196
8 | 1.1113 | 0.01254 | 0.0029 | 88.6204
8.5 | 1.1021 | 0.01651 | 0.0145 | 66.7535
9 | 1.09 | 0.02287 | 0.0241 | 47.6607
9.5 | 1.0613 | 0.02947 | 0.0327 | 36.0129
11 | 0.9592 | 0.05532 | 0.0372 | 17.3391
11.5 | 0.9249 | 0.06736 | 0.031 | 13.7307
12 | 0.8962 | 0.08127 | 0.0215 | 11.0274
12.5 | 0.8762 | 0.09604 | 0.0112 | 9.1233
13 | 0.8643 | 0.11083 | 0.0022 | 7.7984

## 113. Re 12M Mach 0.00 (1)
BIGFOIL.COM POLAR EXPORT
NACA66-311 a=0.2
NACA66-311 a=0.2 |  |  |  | Cl Max: | 1.088 | at alpha= | 10 | deg
JavaFoil+Calcfoil stall+Eppler ext transition |  |  |  | L/D Max: | 125.234 | at alpha= | 6 | deg
Re: | 12000000 |  |  | Cd Min: | 0.00413 | at alpha= | 0 | deg
Mach: | 0 |  |  | Cl=0 at alpha= | -1.5848 | deg
|  |  |  | @ Cl=0.1, Cd= | 0.0060234
|  |  |  | @ Cl=0.4, Cd= | 0.0046537
|  |  |  | @ Cl=0.6, Cd= | 0.0052516
alpha (deg) | Cl | Cd | Cm | Cl/Cd
-13.5 | -0.508 | 0.09237 | -0.004 | -5.503
-13 | -0.527 | 0.08719 | -0.004 | -6.043
-12.5 | -0.544 | 0.08166 | -0.004 | -6.661
-12 | -0.558 | 0.07756 | -0.005 | -7.199
-11.5 | -0.569 | 0.07275 | -0.005 | -7.819
-11 | -0.572 | 0.06803 | -0.005 | -8.41
-10.5 | -0.572 | 0.06398 | -0.006 | -8.94
-10 | -0.568 | 0.06026 | -0.006 | -9.427
-9.5 | -0.561 | 0.05558 | -0.007 | -10.095
-9 | -0.553 | 0.04918 | -0.008 | -11.252
-8.5 | -0.659 | 0.00769 | -0.014 | -85.71
-8 | -0.634 | 0.00786 | -0.015 | -80.708
-7.5 | -0.604 | 0.0076 | -0.016 | -79.437
-7 | -0.568 | 0.00733 | -0.017 | -77.607
-6.5 | -0.529 | 0.00704 | -0.017 | -75.159
-6 | -0.485 | 0.00684 | -0.018 | -70.967
-5.5 | -0.437 | 0.00658 | -0.019 | -66.449
-5 | -0.386 | 0.00637 | -0.02 | -60.578
-4.5 | -0.333 | 0.00617 | -0.02 | -53.935
-4 | -0.278 | 0.00603 | -0.021 | -46.161
-3.5 | -0.222 | 0.00613 | -0.022 | -36.228
-3 | -0.165 | 0.00612 | -0.023 | -26.972
-2.5 | -0.107 | 0.00608 | -0.024 | -17.619
-2 | -0.049 | 0.00608 | -0.024 | -8.005
-1.5 | 0.01 | 0.00612 | -0.025 | 1.685
-1 | 0.07 | 0.00612 | -0.026 | 11.364
-0.5 | 0.129 | 0.00593 | -0.027 | 21.737
0 | 0.189 | 0.00413 | -0.028 | 45.678
0.5 | 0.247 | 0.00427 | -0.028 | 57.979
1 | 0.307 | 0.00442 | -0.029 | 69.394
1.5 | 0.366 | 0.00455 | -0.03 | 80.403
2 | 0.425 | 0.00473 | -0.031 | 89.685
2.5 | 0.483 | 0.00488 | -0.032 | 99.14
3 | 0.541 | 0.00504 | -0.033 | 107.445
3.5 | 0.599 | 0.00523 | -0.033 | 114.45
4 | 0.655 | 0.00644 | -0.034 | 101.747
4.5 | 0.711 | 0.00617 | -0.035 | 115.147
5 | 0.765 | 0.00638 | -0.036 | 119.948
5.5 | 0.818 | 0.00658 | -0.037 | 124.214
6 | 0.867 | 0.00692 | -0.038 | 125.234
6.5 | 0.912 | 0.0083 | -0.038 | 109.92
7 | 0.954 | 0.00864 | -0.039 | 110.354
7.5 | 0.991 | 0.00903 | -0.04 | 109.756
8 | 1.024 | 0.00948 | -0.041 | 108.013
8.5 | 1.051 | 0.00984 | -0.042 | 106.837
9 | 1.073 | 0.01033 | -0.042 | 103.814
9.5 | 1.087 | 0.01097 | -0.043 | 99.092
10 | 1.088 | 0.01154 | -0.044 | 94.318
10.5 | 1.081 | 0.01221 | -0.045 | 88.541
11 | 1.067 | 0.01291 | -0.045 | 82.658
11.5 | 1.045 | 0.01377 | -0.046 | 75.854
12 | 1.017 | 0.01468 | -0.047 | 69.272
12.5 | 0.98 | 0.01626 | -0.047 | 60.285
13 | 0.805 | 0.07137 | -0.033 | 11.277
13.5 | 0.761 | 0.08423 | -0.029 | 9.038
14 | 0.724 | 0.09276 | -0.027 | 7.81
14.5 | 0.69 | 0.09931 | -0.027 | 6.948
15 | 0.656 | 0.10491 | -0.027 | 6.252

## 114. Re 12M Mach 0.00 (2)
BIGFOIL.COM POLAR EXPORT
NACA66-311 a=0.2
NACA66-311 a=0.2 |  |  |  | Cl Max: | 1.7033 | at alpha= | 20 | deg
XFOIL ncrit=9 |  |  |  | L/D Max: | 126.312 | at alpha= | 8 | deg
Re: | 12000000 |  |  | Cd Min: | 0.05092 | at alpha= | -19.5 | deg
Mach: | 0 |  |  | Cl=0 at alpha= | -1.7196 | deg
|  |  |  | @ Cl=0.1, Cd= | 0.0046315
|  |  |  | @ Cl=0.4, Cd= | 0.0041524
|  |  |  | @ Cl=0.6, Cd= | 0.005969
alpha (deg) | Cl | Cd | Cm | Cl/Cd
-19.5 | -1.3603 | 0.05092 | -0.0666 | -26.7145
-19 | -1.4223 | 0.03989 | -0.0684 | -35.6556
-18.5 | -1.4481 | 0.03414 | -0.0659 | -42.4165
-17.5 | -1.4852 | 0.02543 | -0.0555 | -58.4035
-17 | -1.4915 | 0.02326 | -0.0478 | -64.123
-16.5 | -1.4988 | 0.02038 | -0.0395 | -73.5427
-16 | -1.4683 | 0.01897 | -0.0366 | -77.4012
-15.5 | -1.4352 | 0.01748 | -0.034 | -82.1053
-15 | -1.3959 | 0.01638 | -0.0322 | -85.2198
-14.5 | -1.3542 | 0.01536 | -0.0307 | -88.1641
-14 | -1.3103 | 0.01443 | -0.0295 | -90.8039
-13.5 | -1.266 | 0.01343 | -0.0283 | -94.2666
-13 | -1.2212 | 0.01237 | -0.0272 | -98.7227
-12.5 | -1.1732 | 0.01163 | -0.0265 | -100.877
-12 | -1.1236 | 0.01101 | -0.026 | -102.0527
-11.5 | -1.073 | 0.01047 | -0.0256 | -102.4833
-11 | -1.0221 | 0.0099 | -0.0252 | -103.2424
-10.5 | -0.9711 | 0.00931 | -0.0249 | -104.3072
-10 | -0.919 | 0.00882 | -0.0247 | -104.195
-9.5 | -0.8659 | 0.00844 | -0.0246 | -102.5948
-9 | -0.8119 | 0.00813 | -0.0247 | -99.8647
-7.5 | -0.6487 | 0.0072 | -0.0251 | -90.0972
-7 | -0.5947 | 0.00678 | -0.0251 | -87.7139
-6.5 | -0.54 | 0.00645 | -0.0253 | -83.7209
-6 | -0.4844 | 0.00622 | -0.0256 | -77.8778
-5.5 | -0.4283 | 0.00604 | -0.026 | -70.9106
-5 | -0.372 | 0.00586 | -0.0264 | -63.4812
-4.5 | -0.3157 | 0.00567 | -0.0269 | -55.679
-4 | -0.2597 | 0.00544 | -0.0272 | -47.739
-3.5 | -0.2032 | 0.00523 | -0.0277 | -38.8528
-3 | -0.1462 | 0.00509 | -0.0282 | -28.723
-2 | -0.0321 | 0.00483 | -0.0294 | -6.646
-1 | 0.0824 | 0.00465 | -0.0306 | 17.7204
-0.5 | 0.1396 | 0.00459 | -0.0313 | 30.4139
0 | 0.1957 | 0.00454 | -0.0318 | 43.1057
0.5 | 0.2505 | 0.00449 | -0.0321 | 55.7906
1 | 0.2993 | 0.00337 | -0.0319 | 88.8131
1.5 | 0.3521 | 0.00373 | -0.0319 | 94.3968
2 | 0.4054 | 0.0042 | -0.0321 | 96.5238
2.5 | 0.4588 | 0.00468 | -0.0322 | 98.0342
3 | 0.5113 | 0.00522 | -0.0321 | 97.9502
3.5 | 0.5637 | 0.00574 | -0.032 | 98.2056
4 | 0.6176 | 0.00608 | -0.0321 | 101.5789
4.5 | 0.6724 | 0.00633 | -0.0324 | 106.2243
5 | 0.7271 | 0.00654 | -0.0327 | 111.1774
5.5 | 0.7813 | 0.0068 | -0.0329 | 114.8971
6 | 0.835 | 0.00706 | -0.0331 | 118.272
6.5 | 0.8883 | 0.00734 | -0.0332 | 121.0218
7 | 0.9405 | 0.00767 | -0.0331 | 122.6206
7.5 | 0.9931 | 0.00795 | -0.0331 | 124.9182
8 | 1.0446 | 0.00827 | -0.0329 | 126.312
8.5 | 1.0945 | 0.0087 | -0.0324 | 125.8046
9 | 1.1443 | 0.00906 | -0.032 | 126.3024
9.5 | 1.1929 | 0.00946 | -0.0314 | 126.0994
10 | 1.239 | 0.00999 | -0.0303 | 124.024
10.5 | 1.2848 | 0.01046 | -0.0292 | 122.8298
11 | 1.3284 | 0.01098 | -0.0278 | 120.9836
11.5 | 1.3683 | 0.01159 | -0.0257 | 118.0587
12 | 1.3981 | 0.01219 | -0.0216 | 114.6924
12.5 | 1.4307 | 0.01278 | -0.0183 | 111.9484
13 | 1.4621 | 0.01351 | -0.015 | 108.2235
13.5 | 1.4852 | 0.01474 | -0.0107 | 100.7598
14 | 1.5196 | 0.01546 | -0.0084 | 98.2924
14.5 | 1.5457 | 0.01666 | -0.0051 | 92.7791
15 | 1.5599 | 0.01865 | -0.0005 | 83.6408
15.5 | 1.5857 | 0.02002 | 0.0021 | 79.2058
16 | 1.6069 | 0.02174 | 0.0051 | 73.9144
16.5 | 1.6259 | 0.02369 | 0.0079 | 68.6323
17 | 1.6458 | 0.02566 | 0.0102 | 64.1387
17.5 | 1.6604 | 0.02812 | 0.0127 | 59.0469
18 | 1.668 | 0.03128 | 0.0153 | 53.3248
18.5 | 1.6923 | 0.03326 | 0.0162 | 50.8809
19 | 1.6886 | 0.03785 | 0.0183 | 44.6129
19.5 | 1.6908 | 0.0423 | 0.0193 | 39.9716
20 | 1.7033 | 0.04597 | 0.0194 | 37.0524

## 115. Re 12M Mach 0.10 (1)
BIGFOIL.COM POLAR EXPORT
NACA66-311 a=0.2
NACA66-311 a=0.2 |  |  |  | Cl Max: | 1.083 | at alpha= | 9.5 | deg
JavaFoil+Calcfoil stall+Eppler ext transition |  |  |  | L/D Max: | 125.667 | at alpha= | 6 | deg
Re: | 12000000 |  |  | Cd Min: | 0.00411 | at alpha= | 0 | deg
Mach: | 0.1 |  |  | Cl=0 at alpha= | -1.5848 | deg
|  |  |  | @ Cl=0.1, Cd= | 0.006015
|  |  |  | @ Cl=0.4, Cd= | 0.004667
|  |  |  | @ Cl=0.6, Cd= | 0.0052731
alpha (deg) | Cl | Cd | Cm | Cl/Cd
-13.5 | -0.476 | 0.09248 | -0.004 | -5.145
-13 | -0.498 | 0.08756 | -0.004 | -5.685
-12.5 | -0.518 | 0.08153 | -0.004 | -6.359
-12 | -0.536 | 0.07822 | -0.005 | -6.859
-11.5 | -0.55 | 0.07336 | -0.005 | -7.503
-11 | -0.557 | 0.06843 | -0.005 | -8.138
-10.5 | -0.559 | 0.06442 | -0.006 | -8.684
-10 | -0.558 | 0.06054 | -0.006 | -9.221
-9.5 | -0.553 | 0.05621 | -0.007 | -9.843
-9 | -0.549 | 0.04869 | -0.008 | -11.276
-8.5 | -0.654 | 0.00734 | -0.014 | -89.069
-8 | -0.632 | 0.00743 | -0.015 | -85.046
-7.5 | -0.603 | 0.00759 | -0.016 | -79.35
-7 | -0.568 | 0.00732 | -0.017 | -77.64
-6.5 | -0.53 | 0.00713 | -0.018 | -74.317
-6 | -0.486 | 0.00683 | -0.018 | -71.201
-5.5 | -0.439 | 0.00657 | -0.019 | -66.764
-5 | -0.388 | 0.00642 | -0.02 | -60.344
-4.5 | -0.334 | 0.00621 | -0.021 | -53.882
-4 | -0.279 | 0.00607 | -0.021 | -46.036
-3.5 | -0.223 | 0.00612 | -0.022 | -36.475
-3 | -0.166 | 0.0061 | -0.023 | -27.194
-2.5 | -0.108 | 0.00608 | -0.024 | -17.706
-2 | -0.049 | 0.00609 | -0.025 | -8.025
-1.5 | 0.01 | 0.0061 | -0.025 | 1.699
-1 | 0.07 | 0.00612 | -0.026 | 11.415
-0.5 | 0.13 | 0.00591 | -0.027 | 21.94
0 | 0.19 | 0.00411 | -0.028 | 46.122
0.5 | 0.249 | 0.00425 | -0.029 | 58.538
1 | 0.308 | 0.00441 | -0.029 | 69.805
1.5 | 0.367 | 0.00459 | -0.03 | 80.111
2 | 0.427 | 0.00473 | -0.031 | 90.219
2.5 | 0.486 | 0.00492 | -0.032 | 98.715
3 | 0.544 | 0.00508 | -0.033 | 107.126
3.5 | 0.602 | 0.00528 | -0.034 | 114.014
4 | 0.659 | 0.00652 | -0.034 | 101.017
4.5 | 0.714 | 0.00623 | -0.035 | 114.676
5 | 0.769 | 0.00643 | -0.036 | 119.496
5.5 | 0.821 | 0.00667 | -0.037 | 123.177
6 | 0.87 | 0.00693 | -0.038 | 125.667
6.5 | 0.916 | 0.00835 | -0.039 | 109.585
7 | 0.957 | 0.00869 | -0.039 | 110.079
7.5 | 0.994 | 0.00909 | -0.04 | 109.328
8 | 1.025 | 0.00955 | -0.041 | 107.287
8.5 | 1.051 | 0.00993 | -0.042 | 105.796
9 | 1.071 | 0.01044 | -0.043 | 102.566
9.5 | 1.083 | 0.0111 | -0.043 | 97.592
10 | 1.081 | 0.01171 | -0.044 | 92.267
10.5 | 1.07 | 0.01239 | -0.045 | 86.378
11 | 1.051 | 0.0132 | -0.045 | 79.624
11.5 | 1.024 | 0.01414 | -0.046 | 72.371
12 | 0.99 | 0.01506 | -0.047 | 65.777
12.5 | 0.946 | 0.01716 | -0.047 | 55.119
13 | 0.76 | 0.08183 | -0.028 | 9.287
13.5 | 0.725 | 0.08585 | -0.028 | 8.449
14 | 0.685 | 0.09466 | -0.026 | 7.233
14.5 | 0.646 | 0.10159 | -0.026 | 6.361

## 116. Re 12M Mach 0.10 (2)
BIGFOIL.COM POLAR EXPORT
NACA66-311 a=0.2
NACA66-311 a=0.2 |  |  |  | Cl Max: | 1.6803 | at alpha= | 18.5 | deg
XFOIL ncrit=9 |  |  |  | L/D Max: | 125.959 | at alpha= | 8 | deg
Re: | 12000000 |  |  | Cd Min: | 0.05197 | at alpha= | 20 | deg
Mach: | 0.1 |  |  | Cl=0 at alpha= | -1.7211 | deg
|  |  |  | @ Cl=0.1, Cd= | 0.0046352
|  |  |  | @ Cl=0.4, Cd= | 0.0041301
|  |  |  | @ Cl=0.6, Cd= | 0.0059319
alpha (deg) | Cl | Cd | Cm | Cl/Cd
-18 | -1.2744 | 0.04798 | -0.0703 | -26.5611
-17.5 | -1.3524 | 0.0368 | -0.0695 | -36.75
-17 | -1.3826 | 0.03112 | -0.0652 | -44.428
-16.5 | -1.443 | 0.02521 | -0.0536 | -57.2392
-16 | -1.4388 | 0.02341 | -0.0464 | -61.4609
-15.5 | -1.4293 | 0.0202 | -0.0408 | -70.7574
-15 | -1.3981 | 0.01836 | -0.0377 | -76.1492
-14.5 | -1.3611 | 0.01681 | -0.0353 | -80.9697
-14 | -1.3199 | 0.01548 | -0.0333 | -85.2649
-13.5 | -1.2749 | 0.01445 | -0.0319 | -88.2284
-13 | -1.2291 | 0.01338 | -0.0305 | -91.861
-12.5 | -1.1828 | 0.01227 | -0.0292 | -96.3977
-12 | -1.1339 | 0.01142 | -0.0282 | -99.2907
-11.5 | -1.0829 | 0.01077 | -0.0276 | -100.5478
-11 | -1.031 | 0.0102 | -0.027 | -101.0784
-10 | -0.9267 | 0.00901 | -0.0261 | -102.8524
-9.5 | -0.8731 | 0.00857 | -0.0258 | -101.8786
-9 | -0.8185 | 0.00824 | -0.0258 | -99.3325
-8.5 | -0.7635 | 0.00792 | -0.0257 | -96.4015
-8 | -0.7086 | 0.0076 | -0.0258 | -93.2368
-7 | -0.5987 | 0.00685 | -0.0258 | -87.4015
-6.5 | -0.5437 | 0.0065 | -0.0258 | -83.6462
-6 | -0.4876 | 0.00625 | -0.026 | -78.016
-5.5 | -0.4311 | 0.00606 | -0.0264 | -71.1386
-5 | -0.3743 | 0.00588 | -0.0268 | -63.6565
-4.5 | -0.3175 | 0.00569 | -0.0272 | -55.7996
-4 | -0.2611 | 0.00545 | -0.0275 | -47.9083
-3.5 | -0.2043 | 0.00523 | -0.0279 | -39.0631
-2 | -0.0321 | 0.00483 | -0.0296 | -6.646
-1 | 0.083 | 0.00465 | -0.0308 | 17.8495
-0.5 | 0.1406 | 0.0046 | -0.0315 | 30.5652
0 | 0.1971 | 0.00454 | -0.032 | 43.4141
0.5 | 0.2521 | 0.00449 | -0.0323 | 56.147
1 | 0.301 | 0.00337 | -0.032 | 89.3175
1.5 | 0.3542 | 0.00372 | -0.0321 | 95.2151
2 | 0.4078 | 0.0042 | -0.0322 | 97.0952
2.5 | 0.4613 | 0.00469 | -0.0323 | 98.3582
3 | 0.514 | 0.00524 | -0.0322 | 98.0916
4 | 0.6209 | 0.0061 | -0.0322 | 101.7869
4.5 | 0.676 | 0.00635 | -0.0324 | 106.4567
5 | 0.7311 | 0.00656 | -0.0327 | 111.4482
5.5 | 0.7855 | 0.00683 | -0.0329 | 115.0073
6 | 0.8397 | 0.00709 | -0.033 | 118.4344
6.5 | 0.8932 | 0.00738 | -0.033 | 121.0298
7.5 | 0.9988 | 0.008 | -0.0328 | 124.85
8 | 1.0505 | 0.00834 | -0.0325 | 125.9592
8.5 | 1.1005 | 0.00878 | -0.0319 | 125.3417
9 | 1.1508 | 0.00914 | -0.0314 | 125.9081
9.5 | 1.1993 | 0.00958 | -0.0305 | 125.1879
10 | 1.2455 | 0.01011 | -0.0293 | 123.1949
10.5 | 1.2914 | 0.01059 | -0.028 | 121.9452
11 | 1.3336 | 0.0112 | -0.0261 | 119.0714
11.5 | 1.3719 | 0.01182 | -0.0235 | 116.066
12 | 1.3977 | 0.01237 | -0.0182 | 112.9911
12.5 | 1.4317 | 0.01313 | -0.0152 | 109.0404
13 | 1.4645 | 0.01389 | -0.012 | 105.4356
13.5 | 1.4858 | 0.0153 | -0.0074 | 97.1111
14 | 1.5181 | 0.01621 | -0.0047 | 93.6521
14.5 | 1.5435 | 0.01757 | -0.0013 | 87.8486
15 | 1.5586 | 0.01963 | 0.0032 | 79.3989
15.5 | 1.5835 | 0.02117 | 0.006 | 74.7992
16 | 1.6039 | 0.02307 | 0.009 | 69.5232
16.5 | 1.621 | 0.02533 | 0.0119 | 63.9953
17 | 1.6395 | 0.02754 | 0.0143 | 59.5316
17.5 | 1.6515 | 0.03041 | 0.0168 | 54.3078
18 | 1.6548 | 0.03422 | 0.0193 | 48.3577
18.5 | 1.6803 | 0.03633 | 0.0201 | 46.251
19 | 1.6688 | 0.04208 | 0.0218 | 39.6578
19.5 | 1.6653 | 0.04759 | 0.0222 | 34.9926
20 | 1.6761 | 0.05197 | 0.0217 | 32.2513

## 117. Re 12M Mach 0.25 (1)
BIGFOIL.COM POLAR EXPORT
NACA66-311 a=0.2
NACA66-311 a=0.2 |  |  |  | Cl Max: | 1.049 | at alpha= | 9 | deg
JavaFoil+Calcfoil stall+Eppler ext transition |  |  |  | L/D Max: | 132.49 | at alpha= | 5.5 | deg
Re: | 12000000 |  |  | Cd Min: | 0.00416 | at alpha= | 0 | deg
Mach: | 0.25 |  |  | Cl=0 at alpha= | -1.5902 | deg
|  |  |  | @ Cl=0.1, Cd= | 0.0059554
|  |  |  | @ Cl=0.4, Cd= | 0.10203
|  |  |  | @ Cl=0.6, Cd= | 0.10203
alpha (deg) | Cl | Cd | Cm | Cl/Cd
-12.5 | -0.28 | 0.08636 | -0.004 | -3.245
-12 | -0.337 | 0.08093 | -0.005 | -4.165
-11.5 | -0.385 | 0.07611 | -0.005 | -5.064
-11 | -0.421 | 0.0708 | -0.005 | -5.94
-10.5 | -0.45 | 0.06653 | -0.006 | -6.761
-10 | -0.472 | 0.06335 | -0.006 | -7.457
-9.5 | -0.488 | 0.05835 | -0.006 | -8.364
-9 | -0.496 | 0.05539 | -0.007 | -8.949
-8.5 | -0.497 | 0.05101 | -0.007 | -9.737
-8 | -0.492 | 0.04619 | -0.008 | -10.642
-7.5 | -0.589 | 0.00729 | -0.016 | -80.82
-7 | -0.564 | 0.00708 | -0.017 | -79.602
-6.5 | -0.531 | 0.00683 | -0.018 | -77.669
-6 | -0.491 | 0.00702 | -0.019 | -69.959
-5.5 | -0.445 | 0.0068 | -0.02 | -65.513
-5 | -0.395 | 0.00649 | -0.02 | -60.849
-4.5 | -0.341 | 0.00629 | -0.021 | -54.29
-4 | -0.286 | 0.00614 | -0.022 | -46.579
-3.5 | -0.229 | 0.00618 | -0.023 | -37.013
-3 | -0.17 | 0.00623 | -0.024 | -27.295
-2.5 | -0.111 | 0.00613 | -0.024 | -18.033
-2 | -0.05 | 0.00616 | -0.025 | -8.149
-1.5 | 0.011 | 0.00616 | -0.026 | 1.727
-1 | 0.072 | 0.00596 | -0.027 | 12.059
-0.5 | 0.133 | 0.00595 | -0.028 | 22.374
0 | 0.195 | 0.00416 | -0.029 | 46.848
0.5 | 0.256 | 0.00431 | -0.029 | 59.338
1 | 0.317 | 0.00447 | -0.03 | 70.869
1.5 | 0.378 | 0.00461 | -0.031 | 81.89
2 | 0.438 | 0.0048 | -0.032 | 91.431
2.5 | 0.499 | 0.00496 | -0.033 | 100.502
3 | 0.559 | 0.00514 | -0.034 | 108.694
3.5 | 0.618 | 0.00536 | -0.035 | 115.282
4 | 0.676 | 0.00611 | -0.035 | 110.556
4.5 | 0.733 | 0.00638 | -0.036 | 114.845
5 | 0.788 | 0.00661 | -0.037 | 119.138
5.5 | 0.841 | 0.00635 | -0.038 | 132.49
6 | 0.889 | 0.00827 | -0.039 | 107.453
6.5 | 0.933 | 0.00865 | -0.04 | 107.747
7 | 0.971 | 0.00904 | -0.04 | 107.33
7.5 | 1.002 | 0.00939 | -0.041 | 106.691
8 | 1.026 | 0.00993 | -0.042 | 103.361
8.5 | 1.042 | 0.01055 | -0.043 | 98.746
9 | 1.049 | 0.01108 | -0.044 | 94.698
9.5 | 1.043 | 0.01199 | -0.044 | 86.991
10 | 1.015 | 0.0127 | -0.045 | 79.956
10.5 | 0.972 | 0.0137 | -0.046 | 70.922
11 | 0.913 | 0.01498 | -0.046 | 60.927
11.5 | 0.701 | 0.07267 | -0.025 | 9.646
12 | 0.636 | 0.07896 | -0.024 | 8.053
12.5 | 0.564 | 0.08427 | -0.024 | 6.695
13 | 0.487 | 0.0907 | -0.024 | 5.364
13.5 | 0.404 | 0.09742 | -0.024 | 4.142
14 | 0.314 | 0.10203 | -0.025 | 3.074

## 118. Re 12M Mach 0.25 (2)
BIGFOIL.COM POLAR EXPORT
NACA66-311 a=0.2
NACA66-311 a=0.2 |  |  |  | Cl Max: | 1.5202 | at alpha= | 14.5 | deg
XFOIL ncrit=9 |  |  |  | L/D Max: | 124.462 | at alpha= | 7.5 | deg
Re: | 12000000 |  |  | Cd Min: | 0.17596 | at alpha= | -16.5 | deg
Mach: | 0.25 |  |  | Cl=0 at alpha= | -1.7302 | deg
|  |  |  | @ Cl=0.1, Cd= | 0.0046466
|  |  |  | @ Cl=0.4, Cd= | 0.00402
|  |  |  | @ Cl=0.6, Cd= | 0.0059926
alpha (deg) | Cl | Cd | Cm | Cl/Cd
-16.5 | -0.5968 | 0.17596 | 0.0052 | -3.3917
-16 | -0.5862 | 0.16718 | 0.0005 | -3.5064
-15.5 | -0.5701 | 0.16045 | -0.0036 | -3.5531
-15 | -0.5797 | 0.14591 | -0.0107 | -3.973
-14.5 | -0.5757 | 0.13606 | -0.0161 | -4.2312
-14 | -0.5681 | 0.12756 | -0.0209 | -4.4536
-13.5 | -0.6914 | 0.09172 | -0.0419 | -7.5382
-13 | -0.7755 | 0.06624 | -0.063 | -11.7074
-12.5 | -0.8428 | 0.05342 | -0.068 | -15.7769
-12 | -0.9199 | 0.04449 | -0.0605 | -20.6766
-11.5 | -1.1117 | 0.01668 | -0.043 | -66.6487
-11 | -1.0728 | 0.0136 | -0.0395 | -78.8824
-10.5 | -1.0241 | 0.01168 | -0.0369 | -87.6798
-10 | -0.9686 | 0.01066 | -0.0352 | -90.863
-9.5 | -0.9121 | 0.00983 | -0.0337 | -92.7874
-9 | -0.8554 | 0.00903 | -0.0324 | -94.7287
-8.5 | -0.7968 | 0.00857 | -0.0315 | -92.9755
-8 | -0.7381 | 0.00813 | -0.0307 | -90.7872
-7.5 | -0.6793 | 0.00773 | -0.0301 | -87.8784
-7 | -0.6208 | 0.00734 | -0.0297 | -84.5777
-6.5 | -0.5638 | 0.0068 | -0.029 | -82.9118
-6 | -0.5054 | 0.00643 | -0.0287 | -78.6003
-5.5 | -0.4464 | 0.00619 | -0.0287 | -72.1163
-5 | -0.3871 | 0.00597 | -0.0288 | -64.8409
-4 | -0.2691 | 0.00553 | -0.0291 | -48.6618
-3.5 | -0.2102 | 0.00529 | -0.0293 | -39.7353
-3 | -0.1509 | 0.00513 | -0.0298 | -29.4152
-2.5 | -0.0915 | 0.00501 | -0.0303 | -18.2635
-2 | -0.032 | 0.00486 | -0.0308 | -6.5844
-1.5 | 0.0273 | 0.00475 | -0.0314 | 5.7474
-1 | 0.0868 | 0.00466 | -0.032 | 18.6266
-0.5 | 0.1461 | 0.0046 | -0.0326 | 31.7609
0.5 | 0.261 | 0.0045 | -0.0334 | 58
1 | 0.3107 | 0.00333 | -0.033 | 93.3033
1.5 | 0.366 | 0.00369 | -0.0331 | 99.187
2 | 0.4206 | 0.00422 | -0.0331 | 99.6682
2.5 | 0.4754 | 0.00474 | -0.0331 | 100.2954
3 | 0.5291 | 0.00532 | -0.0328 | 99.4549
3.5 | 0.5826 | 0.0059 | -0.0325 | 98.7458
4 | 0.639 | 0.0062 | -0.0325 | 103.0645
4.5 | 0.6958 | 0.00646 | -0.0326 | 107.709
5 | 0.7529 | 0.00669 | -0.0327 | 112.5411
5.5 | 0.8088 | 0.00699 | -0.0326 | 115.7082
6 | 0.8651 | 0.00725 | -0.0324 | 119.3241
6.5 | 0.9199 | 0.0076 | -0.032 | 121.0395
7.5 | 1.0293 | 0.00827 | -0.0309 | 124.4619
8 | 1.0818 | 0.00871 | -0.0298 | 124.2021
8.5 | 1.1341 | 0.00914 | -0.0287 | 124.081
9 | 1.1845 | 0.00963 | -0.0271 | 123.001
9.5 | 1.2324 | 0.01021 | -0.0251 | 120.7052
10 | 1.278 | 0.01083 | -0.0226 | 118.0055
10.5 | 1.3143 | 0.01154 | -0.0182 | 113.8908
11 | 1.3451 | 0.01224 | -0.0129 | 109.8938
11.5 | 1.3742 | 0.01303 | -0.0075 | 105.4643
12 | 1.4105 | 0.01413 | -0.004 | 99.8231
12.5 | 1.4379 | 0.01555 | 0.0008 | 92.4695
13 | 1.4681 | 0.01693 | 0.0049 | 86.7159
13.5 | 1.4853 | 0.01918 | 0.0102 | 77.44
14 | 1.5079 | 0.02124 | 0.0145 | 70.9934
14.5 | 1.5202 | 0.02411 | 0.0192 | 63.0527
15 | 1.5099 | 0.02882 | 0.0247 | 52.3907
15.5 | 1.504 | 0.03359 | 0.0285 | 44.7752
16 | 1.4828 | 0.04019 | 0.0315 | 36.8947
16.5 | 1.4494 | 0.04895 | 0.0322 | 29.6098
17 | 1.4351 | 0.05689 | 0.0309 | 25.2259
17.5 | 1.3948 | 0.06931 | 0.026 | 20.1241
18 | 1.3395 | 0.08593 | 0.0167 | 15.5883
18.5 | 1.3536 | 0.09264 | 0.0131 | 14.6114
19 | 1.1332 | 0.11893 | -0.014 | 9.5283
19.5 | 1.075 | 0.13323 | -0.0254 | 8.0688

## 119. Re 12M Mach 0.50 (1)
BIGFOIL.COM POLAR EXPORT
NACA66-311 a=0.2
NACA66-311 a=0.2 |  |  |  | Cl Max: | 1.154 | at alpha= | 20 | deg
JavaFoil+Calcfoil stall+Eppler ext transition |  |  |  | L/D Max: | 125.086 | at alpha= | 3 | deg
Re: | 12000000 |  |  | Cd Min: | 0.00431 | at alpha= | 0.5 | deg
Mach: | 0.5 |  |  | Cl=0 at alpha= | -1.5882 | deg
|  |  |  | @ Cl=0.1, Cd= | 0.0057416
|  |  |  | @ Cl=0.4, Cd= | 0.0047429
|  |  |  | @ Cl=0.6, Cd= | 0.0048964
alpha (deg) | Cl | Cd | Cm | Cl/Cd
-20 | -0.999 | 0.14226 | 0 | -7.022
-19.5 | -0.971 | 0.13817 | 0 | -7.026
-19 | -0.941 | 0.13523 | -0.001 | -6.961
-18.5 | -0.914 | 0.12951 | -0.001 | -7.059
-18 | -0.888 | 0.12211 | -0.001 | -7.275
-17.5 | -0.863 | 0.12599 | -0.002 | -6.846
-17 | -0.836 | 0.11801 | -0.002 | -7.084
-16.5 | -0.809 | 0.1125 | -0.003 | -7.188
-16 | -0.784 | 0.10367 | -0.003 | -7.564
-15.5 | -0.76 | 0.09517 | -0.004 | -7.988
-15 | -0.734 | 0.08982 | -0.004 | -8.177
-14.5 | -0.699 | 0.10205 | -0.004 | -6.85
-14 | -0.673 | 0.09346 | -0.004 | -7.202
-13.5 | -0.649 | 0.08447 | -0.005 | -7.681
-13 | -0.623 | 0.07904 | -0.006 | -7.88
-12.5 | -0.6 | 0.07035 | -0.006 | -8.528
-12 | -0.677 | 0.0141 | -0.011 | -47.975
-11.5 | -0.656 | 0.0116 | -0.012 | -56.502
-11 | -0.51 | 0.07715 | -0.006 | -6.608
-10.5 | -0.483 | 0.06823 | -0.007 | -7.079
-10 | -0.457 | 0.06125 | -0.007 | -7.461
-9.5 | -0.432 | 0.05537 | -0.008 | -7.797
-9 | -0.409 | 0.04766 | -0.01 | -8.591
-8.5 | -0.463 | 0.00903 | -0.017 | -51.296
-8 | -0.431 | 0.00764 | -0.017 | -56.416
-7.5 | -0.321 | 0.04859 | -0.009 | -6.598
-7 | -0.293 | 0.04623 | -0.009 | -6.345
-6.5 | -0.267 | 0.04215 | -0.01 | -6.326
-6 | -0.24 | 0.03891 | -0.011 | -6.165
-5.5 | -0.323 | 0.03623 | -0.011 | -8.912
-5 | -0.32 | 0.03465 | -0.012 | -9.247
-4.5 | -0.359 | 0.00638 | -0.024 | -56.318
-4 | -0.308 | 0.00614 | -0.025 | -50.2
-3.5 | -0.25 | 0.00591 | -0.025 | -42.352
-3 | -0.188 | 0.00605 | -0.026 | -31.057
-2.5 | -0.123 | 0.00602 | -0.027 | -20.39
-2 | -0.056 | 0.00577 | -0.028 | -9.685
-1.5 | 0.012 | 0.00574 | -0.029 | 2.068
-1 | 0.08 | 0.00573 | -0.03 | 13.994
-0.5 | 0.149 | 0.00577 | -0.031 | 25.763
0 | 0.218 | 0.00584 | -0.032 | 37.234
0.5 | 0.285 | 0.00431 | -0.033 | 66.166
1 | 0.354 | 0.00454 | -0.034 | 77.966
1.5 | 0.422 | 0.00484 | -0.035 | 87.079
2 | 0.49 | 0.00459 | -0.036 | 106.636
2.5 | 0.557 | 0.00474 | -0.037 | 117.529
3 | 0.623 | 0.00498 | -0.038 | 125.086
3.5 | 0.687 | 0.00732 | -0.038 | 93.841
4 | 0.75 | 0.00767 | -0.039 | 97.748
4.5 | 0.809 | 0.00806 | -0.04 | 100.404
5 | 0.864 | 0.0085 | -0.041 | 101.677
5.5 | 0.913 | 0.00899 | -0.042 | 101.557
6 | 0.947 | 0.00957 | -0.043 | 98.882
6.5 | 0.953 | 0.01022 | -0.044 | 93.229
7 | 0.895 | 0.01127 | -0.045 | 79.398
7.5 | 0.49 | 0.04737 | -0.023 | 10.333
8 | 0.63 | 0.01241 | -0.047 | 50.816
8.5 | 0.659 | 0.01374 | -0.047 | 47.999
9 | 0.569 | 0.05778 | -0.024 | 9.847
9.5 | 0.724 | 0.01422 | -0.049 | 50.92
10 | 0.754 | 0.0155 | -0.05 | 48.615
10.5 | 0.782 | 0.01715 | -0.051 | 45.58
11 | 0.732 | 0.04222 | -0.044 | 17.346
11.5 | 0.701 | 0.07985 | -0.027 | 8.781
12 | 0.872 | 0.01929 | -0.053 | 45.23
12.5 | 0.896 | 0.02246 | -0.053 | 39.874
13 | 0.903 | 0.03043 | -0.053 | 29.674
13.5 | 0.815 | 0.08952 | -0.035 | 9.104
14 | 0.981 | 0.02608 | -0.056 | 37.615
14.5 | 0.992 | 0.03352 | -0.055 | 29.588
15 | 0.907 | 0.09241 | -0.041 | 9.815
15.5 | 0.934 | 0.09778 | -0.042 | 9.556
16 | 0.94 | 0.11129 | -0.036 | 8.451
16.5 | 0.974 | 0.11197 | -0.04 | 8.7
17 | 1.026 | 0.09965 | -0.047 | 10.296
17.5 | 1.048 | 0.10866 | -0.047 | 9.646
18 | 1.046 | 0.13558 | -0.04 | 7.713
18.5 | 1.075 | 0.14069 | -0.042 | 7.639
19 | 1.106 | 0.1411 | -0.044 | 7.842
19.5 | 1.138 | 0.14314 | -0.046 | 7.947
20 | 1.154 | 0.16031 | -0.045 | 7.196

## 120. Re 12M Mach 0.50 (2)
BIGFOIL.COM POLAR EXPORT
NACA66-311 a=0.2
NACA66-311 a=0.2 |  |  |  | Cl Max: | 1.0718 | at alpha= | 7 | deg
XFOIL ncrit=9 |  |  |  | L/D Max: | 118.366 | at alpha= | 6 | deg
Re: | 12000000 |  |  | Cd Min: | 0.0092 | at alpha= | 7 | deg
Mach: | 0.5 |  |  | Cl=0 at alpha= | -99 | deg
|  |  |  | @ Cl=0.1, Cd= | 0.00465
|  |  |  | @ Cl=0.4, Cd= | 0.0035826
|  |  |  | @ Cl=0.6, Cd= | 0.0058549
alpha (deg) | Cl | Cd | Cm | Cl/Cd
0 | 0.238 | 0.00465 | -0.0384 | 51.1828
0.5 | 0.3014 | 0.0046 | -0.0385 | 65.5217
1 | 0.3549 | 0.00334 | -0.0375 | 106.2575
1.5 | 0.4181 | 0.00368 | -0.0376 | 113.6141
2 | 0.4783 | 0.00428 | -0.0371 | 111.7523
2.5 | 0.5368 | 0.00494 | -0.0362 | 108.664
3 | 0.5919 | 0.00577 | -0.0345 | 102.5823
3.5 | 0.6501 | 0.00638 | -0.0331 | 101.8966
4 | 0.7137 | 0.00669 | -0.0324 | 106.6816
4.5 | 0.7778 | 0.00698 | -0.0315 | 111.4327
5 | 0.8403 | 0.00734 | -0.03 | 114.4823
5.5 | 0.9032 | 0.0077 | -0.0282 | 117.2987
6 | 0.9635 | 0.00814 | -0.0256 | 118.3661
6.5 | 1.0214 | 0.00867 | -0.0221 | 117.8085
7 | 1.0718 | 0.0092 | -0.0168 | 116.5

## 121. Re 14M Mach 0.00 (1)
BIGFOIL.COM POLAR EXPORT
NACA66-311 a=0.2
NACA66-311 a=0.2 |  |  |  | Cl Max: | 1.089 | at alpha= | 10 | deg
JavaFoil+Calcfoil stall+Eppler ext transition |  |  |  | L/D Max: | 131.477 | at alpha= | 6.5 | deg
Re: | 14000000 |  |  | Cd Min: | 0.00414 | at alpha= | 0 | deg
Mach: | 0 |  |  | Cl=0 at alpha= | -1.5848 | deg
|  |  |  | @ Cl=0.1, Cd= | 0.0060034
|  |  |  | @ Cl=0.4, Cd= | 0.0046549
|  |  |  | @ Cl=0.6, Cd= | 0.0061036
alpha (deg) | Cl | Cd | Cm | Cl/Cd
-14 | -0.489 | 0.09671 | -0.003 | -5.053
-13.5 | -0.508 | 0.09108 | -0.004 | -5.583
-13 | -0.527 | 0.08559 | -0.004 | -6.157
-12.5 | -0.544 | 0.08109 | -0.004 | -6.71
-12 | -0.558 | 0.07671 | -0.005 | -7.281
-11.5 | -0.569 | 0.07219 | -0.005 | -7.882
-11 | -0.572 | 0.06768 | -0.005 | -8.454
-10.5 | -0.572 | 0.06352 | -0.006 | -9.008
-10 | -0.568 | 0.05994 | -0.006 | -9.478
-9.5 | -0.562 | 0.05505 | -0.007 | -10.202
-9 | -0.679 | 0.00742 | -0.014 | -91.414
-8.5 | -0.659 | 0.00745 | -0.014 | -88.454
-8 | -0.634 | 0.00762 | -0.015 | -83.225
-7.5 | -0.604 | 0.00736 | -0.016 | -81.993
-7 | -0.568 | 0.00717 | -0.017 | -79.294
-6.5 | -0.529 | 0.00688 | -0.017 | -76.83
-6 | -0.485 | 0.00669 | -0.018 | -72.559
-5.5 | -0.437 | 0.00642 | -0.019 | -68.131
-5 | -0.386 | 0.00622 | -0.02 | -62.099
-4.5 | -0.333 | 0.00609 | -0.02 | -54.699
-4 | -0.278 | 0.00621 | -0.021 | -44.793
-3.5 | -0.222 | 0.00618 | -0.022 | -35.977
-3 | -0.165 | 0.00611 | -0.023 | -27.01
-2.5 | -0.107 | 0.00605 | -0.024 | -17.713
-2 | -0.049 | 0.0061 | -0.024 | -7.978
-1.5 | 0.01 | 0.00607 | -0.025 | 1.698
-1 | 0.07 | 0.0061 | -0.026 | 11.402
-0.5 | 0.129 | 0.00591 | -0.027 | 21.821
0 | 0.189 | 0.00414 | -0.028 | 45.573
0.5 | 0.247 | 0.00427 | -0.028 | 58.007
1 | 0.307 | 0.00441 | -0.029 | 69.464
1.5 | 0.366 | 0.00458 | -0.03 | 79.807
2 | 0.425 | 0.00471 | -0.031 | 90.248
2.5 | 0.483 | 0.00483 | -0.032 | 99.985
3 | 0.542 | 0.00498 | -0.033 | 108.761
3.5 | 0.599 | 0.0061 | -0.033 | 98.212
4 | 0.655 | 0.0063 | -0.034 | 104
4.5 | 0.711 | 0.00653 | -0.035 | 108.85
5 | 0.765 | 0.00624 | -0.036 | 122.542
5.5 | 0.818 | 0.00646 | -0.037 | 126.695
6 | 0.867 | 0.00671 | -0.038 | 129.238
6.5 | 0.913 | 0.00694 | -0.038 | 131.477
7 | 0.954 | 0.00845 | -0.039 | 112.992
7.5 | 0.992 | 0.00883 | -0.04 | 112.359
8 | 1.025 | 0.00922 | -0.041 | 111.105
8.5 | 1.052 | 0.00969 | -0.042 | 108.542
9 | 1.074 | 0.01016 | -0.042 | 105.667
9.5 | 1.088 | 0.01066 | -0.043 | 102.068
10 | 1.089 | 0.01122 | -0.044 | 97.032
10.5 | 1.082 | 0.01186 | -0.045 | 91.292
11 | 1.068 | 0.0126 | -0.045 | 84.734
11.5 | 1.046 | 0.01344 | -0.046 | 77.812
12 | 1.017 | 0.01438 | -0.047 | 70.739
12.5 | 0.983 | 0.01564 | -0.047 | 62.814
13 | 0.861 | 0.04175 | -0.041 | 20.618
13.5 | 0.764 | 0.08215 | -0.03 | 9.298
14 | 0.726 | 0.09119 | -0.028 | 7.96
14.5 | 0.691 | 0.09813 | -0.027 | 7.038
15 | 0.656 | 0.10328 | -0.027 | 6.356

## 122. Re 14M Mach 0.00 (2)
BIGFOIL.COM POLAR EXPORT
NACA66-311 a=0.2
NACA66-311 a=0.2 |  |  |  | Cl Max: | 1.7306 | at alpha= | 20 | deg
XFOIL ncrit=9 |  |  |  | L/D Max: | 130.045 | at alpha= | 9 | deg
Re: | 14000000 |  |  | Cd Min: | 0.0483 | at alpha= | -20 | deg
Mach: | 0 |  |  | Cl=0 at alpha= | -1.7142 | deg
|  |  |  | @ Cl=0.1, Cd= | 0.00458
|  |  |  | @ Cl=0.4, Cd= | 0.0042091
|  |  |  | @ Cl=0.6, Cd= | 0.0058522
alpha (deg) | Cl | Cd | Cm | Cl/Cd
-20 | -1.4265 | 0.0483 | -0.0679 | -29.5342
-19.5 | -1.4596 | 0.04042 | -0.0688 | -36.1108
-19 | -1.4873 | 0.03434 | -0.0667 | -43.311
-18.5 | -1.4985 | 0.03034 | -0.0632 | -49.3902
-18 | -1.507 | 0.02692 | -0.0582 | -55.9807
-17.5 | -1.505 | 0.02475 | -0.0528 | -60.8081
-17 | -1.4994 | 0.02302 | -0.0467 | -65.1347
-16.5 | -1.5058 | 0.01996 | -0.0385 | -75.4409
-16 | -1.4744 | 0.01857 | -0.0357 | -79.3969
-15.5 | -1.443 | 0.01686 | -0.033 | -85.5872
-15 | -1.4031 | 0.01577 | -0.0313 | -88.9727
-14.5 | -1.3607 | 0.01479 | -0.0298 | -92.0014
-14 | -1.3161 | 0.01391 | -0.0287 | -94.6154
-13.5 | -1.2701 | 0.01307 | -0.0277 | -97.1767
-12.5 | -1.177 | 0.01127 | -0.0259 | -104.4366
-12 | -1.1275 | 0.01065 | -0.0254 | -105.8685
-11.5 | -1.0766 | 0.0101 | -0.025 | -106.5941
-11 | -1.0251 | 0.00962 | -0.0247 | -106.5593
-10.5 | -0.9736 | 0.00907 | -0.0244 | -107.3429
-10 | -0.9217 | 0.00856 | -0.0242 | -107.6752
-9.5 | -0.8686 | 0.00816 | -0.0242 | -106.4461
-9 | -0.8146 | 0.00784 | -0.0242 | -103.9031
-8.5 | -0.7603 | 0.00754 | -0.0244 | -100.8355
-8 | -0.7058 | 0.00723 | -0.0245 | -97.621
-7 | -0.596 | 0.00666 | -0.0249 | -89.4895
-6.5 | -0.5415 | 0.00628 | -0.025 | -86.2261
-6 | -0.486 | 0.00605 | -0.0253 | -80.3306
-5.5 | -0.4298 | 0.00585 | -0.0257 | -73.4701
-4 | -0.2605 | 0.00531 | -0.0271 | -49.0584
-3.5 | -0.2041 | 0.0051 | -0.0275 | -40.0196
-2 | -0.0327 | 0.00473 | -0.0293 | -6.9133
-1.5 | 0.0245 | 0.00464 | -0.0299 | 5.2802
-1 | 0.0817 | 0.00458 | -0.0305 | 17.8384
-0.5 | 0.1386 | 0.00458 | -0.0311 | 30.262
0 | 0.1946 | 0.00462 | -0.0316 | 42.1212
0.5 | 0.2497 | 0.00458 | -0.032 | 54.5197
1 | 0.3037 | 0.00435 | -0.0323 | 69.8161
1.5 | 0.351 | 0.0039 | -0.0318 | 90
2 | 0.4049 | 0.00424 | -0.032 | 95.4953
2.5 | 0.4584 | 0.00471 | -0.0321 | 97.3248
3 | 0.5113 | 0.0052 | -0.0321 | 98.3269
3.5 | 0.5644 | 0.00567 | -0.0321 | 99.5414
4 | 0.6191 | 0.00595 | -0.0324 | 104.0504
4.5 | 0.674 | 0.00618 | -0.0327 | 109.0615
5 | 0.7291 | 0.00639 | -0.033 | 114.1002
5.5 | 0.7832 | 0.00665 | -0.0332 | 117.7744
6 | 0.8373 | 0.00689 | -0.0335 | 121.5239
6.5 | 0.8905 | 0.00717 | -0.0335 | 124.198
7 | 0.9434 | 0.00747 | -0.0336 | 126.2918
7.5 | 0.9961 | 0.00774 | -0.0336 | 128.6951
8.5 | 1.0979 | 0.00848 | -0.0331 | 129.4693
9 | 1.1483 | 0.00883 | -0.0327 | 130.0453
9.5 | 1.1969 | 0.00925 | -0.0321 | 129.3946
10 | 1.2438 | 0.00974 | -0.0312 | 127.7002
10.5 | 1.2904 | 0.01019 | -0.0302 | 126.634
11 | 1.3339 | 0.01074 | -0.0288 | 124.1993
11.5 | 1.3751 | 0.01134 | -0.027 | 121.261
12 | 1.4129 | 0.01189 | -0.0244 | 118.831
12.5 | 1.4343 | 0.01242 | -0.0186 | 115.4831
13 | 1.4726 | 0.01309 | -0.0167 | 112.4981
13.5 | 1.4929 | 0.0144 | -0.0118 | 103.6736
14 | 1.5276 | 0.01507 | -0.0095 | 101.367
14.5 | 1.5524 | 0.01631 | -0.0059 | 95.1809
15 | 1.5738 | 0.01783 | -0.0022 | 88.267
15.5 | 1.5998 | 0.01913 | 0.0005 | 83.6278
16 | 1.6231 | 0.02067 | 0.0034 | 78.5244
16.5 | 1.6433 | 0.02249 | 0.0063 | 73.068
17 | 1.6638 | 0.02435 | 0.0087 | 68.3285
17.5 | 1.6805 | 0.02658 | 0.0112 | 63.2242
18 | 1.6907 | 0.02942 | 0.0139 | 57.4677
18.5 | 1.713 | 0.03148 | 0.0151 | 54.4155
19 | 1.7139 | 0.03548 | 0.0173 | 48.3061
19.5 | 1.7185 | 0.03949 | 0.0186 | 43.5173
20 | 1.7306 | 0.04304 | 0.0191 | 40.2091

## 123. Re 14M Mach 0.10 (1)
BIGFOIL.COM POLAR EXPORT
NACA66-311 a=0.2
NACA66-311 a=0.2 |  |  |  | Cl Max: | 1.084 | at alpha= | 9.5 | deg
JavaFoil+Calcfoil stall+Eppler ext transition |  |  |  | L/D Max: | 141.477 | at alpha= | 6.5 | deg
Re: | 14000000 |  |  | Cd Min: | 0.00415 | at alpha= | 0 | deg
Mach: | 0.1 |  |  | Cl=0 at alpha= | -1.5848 | deg
|  |  |  | @ Cl=0.1, Cd= | 0.00603
|  |  |  | @ Cl=0.4, Cd= | 0.0046631
|  |  |  | @ Cl=0.6, Cd= | 0.006111
alpha (deg) | Cl | Cd | Cm | Cl/Cd
-13 | -0.498 | 0.0871 | -0.004 | -5.716
-12.5 | -0.519 | 0.08143 | -0.004 | -6.368
-12 | -0.537 | 0.07744 | -0.005 | -6.929
-11.5 | -0.551 | 0.07208 | -0.005 | -7.641
-11 | -0.557 | 0.06791 | -0.005 | -8.202
-10.5 | -0.56 | 0.06424 | -0.006 | -8.71
-10 | -0.558 | 0.06001 | -0.006 | -9.303
-9.5 | -0.553 | 0.0564 | -0.007 | -9.805
-9 | -0.555 | 0.04456 | -0.009 | -12.463
-8.5 | -0.535 | 0.04547 | -0.009 | -11.769
-8 | -0.632 | 0.00769 | -0.015 | -82.134
-7.5 | -0.603 | 0.00744 | -0.016 | -80.978
-7 | -0.568 | 0.00717 | -0.017 | -79.31
-6.5 | -0.53 | 0.00689 | -0.018 | -76.816
-6 | -0.486 | 0.00668 | -0.018 | -72.772
-5.5 | -0.439 | 0.00649 | -0.019 | -67.6
-5 | -0.388 | 0.0063 | -0.02 | -61.509
-4.5 | -0.334 | 0.00612 | -0.021 | -54.643
-4 | -0.279 | 0.00619 | -0.021 | -45.121
-3.5 | -0.223 | 0.0062 | -0.022 | -35.984
-3 | -0.166 | 0.00613 | -0.023 | -27.068
-2.5 | -0.108 | 0.00609 | -0.024 | -17.678
-2 | -0.049 | 0.00607 | -0.025 | -8.052
-1.5 | 0.01 | 0.00611 | -0.025 | 1.696
-1 | 0.07 | 0.00614 | -0.026 | 11.392
-0.5 | 0.13 | 0.00592 | -0.027 | 21.898
0 | 0.19 | 0.00415 | -0.028 | 45.637
0.5 | 0.249 | 0.00429 | -0.029 | 58.012
1 | 0.308 | 0.00443 | -0.029 | 69.498
1.5 | 0.368 | 0.00456 | -0.03 | 80.54
2 | 0.427 | 0.00475 | -0.031 | 89.919
2.5 | 0.486 | 0.00488 | -0.032 | 99.472
3 | 0.544 | 0.00502 | -0.033 | 108.391
3.5 | 0.602 | 0.00615 | -0.034 | 97.823
4 | 0.659 | 0.00638 | -0.034 | 103.285
4.5 | 0.714 | 0.00653 | -0.035 | 109.393
5 | 0.769 | 0.0063 | -0.036 | 121.981
5.5 | 0.821 | 0.00653 | -0.037 | 125.881
6 | 0.871 | 0.00677 | -0.038 | 128.518
6.5 | 0.916 | 0.00647 | -0.039 | 141.477
7 | 0.957 | 0.00849 | -0.039 | 112.713
7.5 | 0.994 | 0.00888 | -0.04 | 111.928
8 | 1.026 | 0.0093 | -0.041 | 110.353
8.5 | 1.052 | 0.00971 | -0.042 | 108.308
9 | 1.072 | 0.01016 | -0.043 | 105.48
9.5 | 1.084 | 0.01078 | -0.043 | 100.535
10 | 1.082 | 0.01138 | -0.044 | 95.067
10.5 | 1.071 | 0.01203 | -0.045 | 89.032
11 | 1.052 | 0.0128 | -0.045 | 82.181
11.5 | 1.025 | 0.01371 | -0.046 | 74.782
12 | 0.991 | 0.01482 | -0.047 | 66.84
12.5 | 0.949 | 0.01635 | -0.047 | 58.038
13 | 0.763 | 0.07961 | -0.029 | 9.581
13.5 | 0.728 | 0.08341 | -0.03 | 8.726
14 | 0.685 | 0.09374 | -0.027 | 7.308
14.5 | 0.647 | 0.09999 | -0.026 | 6.468

## 124. Re 14M Mach 0.10 (2)
BIGFOIL.COM POLAR EXPORT
NACA66-311 a=0.2
NACA66-311 a=0.2 |  |  |  | Cl Max: | 1.7059 | at alpha= | 20 | deg
XFOIL ncrit=9 |  |  |  | L/D Max: | 129.775 | at alpha= | 9 | deg
Re: | 14000000 |  |  | Cd Min: | 0.0512 | at alpha= | -18.5 | deg
Mach: | 0.1 |  |  | Cl=0 at alpha= | -1.7156 | deg
|  |  |  | @ Cl=0.1, Cd= | 0.00458
|  |  |  | @ Cl=0.4, Cd= | 0.0041914
|  |  |  | @ Cl=0.6, Cd= | 0.005856
alpha (deg) | Cl | Cd | Cm | Cl/Cd
-18.5 | -1.2906 | 0.0512 | -0.0695 | -25.207
-18 | -1.388 | 0.03737 | -0.0707 | -37.1421
-17.5 | -1.4197 | 0.03169 | -0.0665 | -44.7996
-17 | -1.4346 | 0.02817 | -0.0606 | -50.9265
-16.5 | -1.4532 | 0.02477 | -0.0523 | -58.6677
-16 | -1.4472 | 0.02293 | -0.0454 | -63.1138
-15.5 | -1.4355 | 0.01978 | -0.0401 | -72.5733
-15 | -1.4038 | 0.01793 | -0.037 | -78.2934
-14.5 | -1.3669 | 0.01633 | -0.0345 | -83.7048
-14 | -1.3263 | 0.01491 | -0.0325 | -88.9537
-13.5 | -1.2809 | 0.01388 | -0.031 | -92.2839
-13 | -1.2334 | 0.01299 | -0.0299 | -94.95
-12.5 | -1.186 | 0.012 | -0.0287 | -98.8333
-12 | -1.1378 | 0.01106 | -0.0277 | -102.8752
-11.5 | -1.0867 | 0.0104 | -0.027 | -104.4904
-11 | -1.0345 | 0.00985 | -0.0265 | -105.0254
-10.5 | -0.9817 | 0.00934 | -0.0261 | -105.1071
-10 | -0.9292 | 0.00877 | -0.0256 | -105.9521
-9.5 | -0.8759 | 0.00828 | -0.0254 | -105.785
-9 | -0.8213 | 0.00794 | -0.0253 | -103.4383
-8.5 | -0.7663 | 0.00763 | -0.0253 | -100.4325
-7 | -0.6001 | 0.00673 | -0.0255 | -89.1679
-6.5 | -0.5451 | 0.00633 | -0.0255 | -86.1137
-6 | -0.4892 | 0.00607 | -0.0257 | -80.5931
-5.5 | -0.4326 | 0.00587 | -0.0261 | -73.6968
-4 | -0.2619 | 0.00533 | -0.0274 | -49.137
-3.5 | -0.2052 | 0.00511 | -0.0278 | -40.1566
-3 | -0.1478 | 0.00498 | -0.0283 | -29.6787
-2 | -0.0327 | 0.00474 | -0.0295 | -6.8987
-1.5 | 0.0248 | 0.00464 | -0.0301 | 5.3448
-1 | 0.0824 | 0.00458 | -0.0307 | 17.9913
-0.5 | 0.1395 | 0.00458 | -0.0313 | 30.4585
0 | 0.1959 | 0.00463 | -0.0318 | 42.311
0.5 | 0.2513 | 0.00458 | -0.0322 | 54.869
1 | 0.3055 | 0.00434 | -0.0325 | 70.3917
1.5 | 0.3532 | 0.00388 | -0.032 | 91.0309
2 | 0.4073 | 0.00424 | -0.0322 | 96.0613
2.5 | 0.461 | 0.00472 | -0.0323 | 97.6695
3 | 0.5141 | 0.00522 | -0.0322 | 98.4866
3.5 | 0.5674 | 0.00569 | -0.0322 | 99.7188
4 | 0.6224 | 0.00597 | -0.0325 | 104.2546
4.5 | 0.6776 | 0.0062 | -0.0327 | 109.2903
5 | 0.7331 | 0.00641 | -0.0331 | 114.3682
5.5 | 0.7875 | 0.00667 | -0.0332 | 118.066
6 | 0.8421 | 0.00691 | -0.0334 | 121.8669
6.5 | 0.8955 | 0.00721 | -0.0334 | 124.2025
7 | 0.9488 | 0.00751 | -0.0334 | 126.3382
7.5 | 1.0018 | 0.00779 | -0.0333 | 128.6008
8 | 1.0535 | 0.00815 | -0.033 | 129.2638
8.5 | 1.1044 | 0.00854 | -0.0326 | 129.3208
9 | 1.155 | 0.0089 | -0.0321 | 129.7753
9.5 | 1.2033 | 0.00937 | -0.0313 | 128.4205
10 | 1.2508 | 0.00984 | -0.0302 | 127.1138
10.5 | 1.2972 | 0.01033 | -0.029 | 125.576
11 | 1.3396 | 0.01096 | -0.0272 | 122.2263
11.5 | 1.3809 | 0.01154 | -0.0251 | 119.662
12 | 1.4132 | 0.01208 | -0.0212 | 116.9868
12.5 | 1.4399 | 0.01282 | -0.0165 | 112.3167
13 | 1.474 | 0.01348 | -0.0135 | 109.3472
13.5 | 1.494 | 0.01491 | -0.0085 | 100.2012
14 | 1.5262 | 0.01581 | -0.0057 | 96.5338
15 | 1.574 | 0.01869 | 0.0014 | 84.2162
15.5 | 1.5993 | 0.02015 | 0.0043 | 79.3697
16 | 1.6214 | 0.02189 | 0.0073 | 74.0704
16.5 | 1.6398 | 0.02397 | 0.0104 | 68.4105
17 | 1.6592 | 0.02606 | 0.0129 | 63.6685
17.5 | 1.673 | 0.0287 | 0.0155 | 58.2927
18 | 1.6798 | 0.03206 | 0.0181 | 52.3955
18.5 | 1.7021 | 0.03437 | 0.0193 | 49.5228
19 | 1.6969 | 0.0393 | 0.0212 | 43.1781
19.5 | 1.6966 | 0.04422 | 0.0221 | 38.3673
20 | 1.7059 | 0.04851 | 0.022 | 35.1659

## 125. Re 14M Mach 0.25 (1)
BIGFOIL.COM POLAR EXPORT
NACA66-311 a=0.2
NACA66-311 a=0.2 |  |  |  | Cl Max: | 1.05 | at alpha= | 9 | deg
JavaFoil+Calcfoil stall+Eppler ext transition |  |  |  | L/D Max: | 126.765 | at alpha= | 5.5 | deg
Re: | 14000000 |  |  | Cd Min: | 0.0042 | at alpha= | 0 | deg
Mach: | 0.25 |  |  | Cl=0 at alpha= | -1.5902 | deg
|  |  |  | @ Cl=0.1, Cd= | 0.0059492
|  |  |  | @ Cl=0.4, Cd= | 0.10134
|  |  |  | @ Cl=0.6, Cd= | 0.10134
alpha (deg) | Cl | Cd | Cm | Cl/Cd
-12.5 | -0.28 | 0.08626 | -0.004 | -3.25
-12 | -0.337 | 0.08064 | -0.005 | -4.18
-11.5 | -0.385 | 0.07583 | -0.005 | -5.083
-11 | -0.421 | 0.07082 | -0.005 | -5.941
-10.5 | -0.45 | 0.06638 | -0.006 | -6.778
-10 | -0.472 | 0.06293 | -0.006 | -7.506
-9.5 | -0.488 | 0.05793 | -0.006 | -8.423
-9 | -0.496 | 0.05521 | -0.007 | -8.981
-8.5 | -0.497 | 0.05078 | -0.007 | -9.781
-8 | -0.493 | 0.04529 | -0.009 | -10.879
-7.5 | -0.589 | 0.00717 | -0.016 | -82.178
-7 | -0.564 | 0.00692 | -0.017 | -81.463
-6.5 | -0.53 | 0.00713 | -0.018 | -74.39
-6 | -0.491 | 0.00685 | -0.019 | -71.667
-5.5 | -0.445 | 0.00663 | -0.02 | -67.19
-5 | -0.395 | 0.00637 | -0.02 | -61.951
-4.5 | -0.341 | 0.00622 | -0.021 | -54.874
-4 | -0.286 | 0.00626 | -0.022 | -45.707
-3.5 | -0.229 | 0.00622 | -0.023 | -36.752
-3 | -0.17 | 0.00624 | -0.024 | -27.271
-2.5 | -0.111 | 0.00614 | -0.024 | -18.014
-2 | -0.05 | 0.00616 | -0.025 | -8.156
-1.5 | 0.011 | 0.00614 | -0.026 | 1.734
-1 | 0.072 | 0.00594 | -0.027 | 12.101
-0.5 | 0.133 | 0.00596 | -0.028 | 22.346
0 | 0.195 | 0.0042 | -0.029 | 46.335
0.5 | 0.256 | 0.0043 | -0.029 | 59.382
1 | 0.317 | 0.00446 | -0.03 | 71.058
1.5 | 0.378 | 0.00464 | -0.031 | 81.321
2 | 0.438 | 0.00477 | -0.032 | 91.842
2.5 | 0.499 | 0.00491 | -0.033 | 101.668
3 | 0.559 | 0.00507 | -0.034 | 110.329
3.5 | 0.618 | 0.00625 | -0.035 | 98.886
4 | 0.676 | 0.00598 | -0.035 | 113.131
4.5 | 0.733 | 0.00619 | -0.036 | 118.465
5 | 0.788 | 0.0064 | -0.037 | 123.178
5.5 | 0.841 | 0.00663 | -0.038 | 126.765
6 | 0.889 | 0.00809 | -0.039 | 109.937
6.5 | 0.933 | 0.00843 | -0.04 | 110.647
7 | 0.971 | 0.00881 | -0.04 | 110.294
7.5 | 1.003 | 0.00916 | -0.041 | 109.544
8 | 1.027 | 0.00969 | -0.042 | 106.064
8.5 | 1.043 | 0.01027 | -0.043 | 101.533
9 | 1.05 | 0.01077 | -0.044 | 97.501
9.5 | 1.044 | 0.01166 | -0.044 | 89.579
10 | 1.016 | 0.01233 | -0.045 | 82.425
10.5 | 0.973 | 0.01333 | -0.046 | 72.956
11 | 0.914 | 0.01455 | -0.046 | 62.798
11.5 | 0.702 | 0.0719 | -0.026 | 9.764
12 | 0.636 | 0.07861 | -0.024 | 8.092
12.5 | 0.564 | 0.08411 | -0.024 | 6.709
13 | 0.487 | 0.08977 | -0.024 | 5.421
13.5 | 0.404 | 0.09641 | -0.025 | 4.186
14 | 0.314 | 0.10134 | -0.025 | 3.095

## 126. Re 14M Mach 0.25 (2)
BIGFOIL.COM POLAR EXPORT
NACA66-311 a=0.2
NACA66-311 a=0.2 |  |  |  | Cl Max: | 1.5296 | at alpha= | 14.5 | deg
XFOIL ncrit=9 |  |  |  | L/D Max: | 198.873 | at alpha= | -0.5 | deg
Re: | 14000000 |  |  | Cd Min: | 0.16668 | at alpha= | -16 | deg
Mach: | 0.25 |  |  | Cl=0 at alpha= | -1.7024 | deg
|  |  |  | @ Cl=0.1, Cd= | 0.00071
|  |  |  | @ Cl=0.4, Cd= | 0.0041115
|  |  |  | @ Cl=0.6, Cd= | 0.0058742
alpha (deg) | Cl | Cd | Cm | Cl/Cd
-16 | -0.588 | 0.16668 | 0.0004 | -3.5277
-15.5 | -0.5902 | 0.15415 | -0.0059 | -3.8287
-15 | -0.5721 | 0.1481 | -0.0098 | -3.8629
-14 | -0.678 | 0.10297 | -0.0349 | -6.5844
-13.5 | -0.7023 | 0.08961 | -0.0434 | -7.8373
-13 | -0.7901 | 0.06382 | -0.065 | -12.3801
-12.5 | -0.8733 | 0.0505 | -0.068 | -17.2931
-12 | -1.0355 | 0.01744 | -0.0502 | -59.375
-11 | -1.0641 | 0.00356 | -0.0366 | -298.9045
-10.5 | -1.0152 | 0.00267 | -0.0343 | -380.2247
-10 | -0.9619 | 0.00217 | -0.0326 | -443.2719
-9.5 | -0.906 | 0.00188 | -0.0313 | -481.9149
-8.5 | -0.7931 | 0.00146 | -0.0292 | -543.2192
-8 | -0.7352 | 0.00135 | -0.0286 | -544.5926
-7.5 | -0.6771 | 0.00125 | -0.0281 | -541.68
-6.5 | -0.562 | 0.00107 | -0.0273 | -525.2336
-6 | -0.5045 | 0.001 | -0.0271 | -504.5
-5.5 | -0.4462 | 0.00094 | -0.0271 | -474.6809
-5 | -0.3875 | 0.00091 | -0.0272 | -425.8242
-4.5 | -0.3286 | 0.00088 | -0.0275 | -373.4091
-4 | -0.27 | 0.00085 | -0.0278 | -317.6471
-3.5 | -0.2117 | 0.00081 | -0.0281 | -261.358
-3 | -0.153 | 0.00078 | -0.0285 | -196.1538
-2.5 | -0.094 | 0.00075 | -0.029 | -125.3333
-2 | -0.035 | 0.00074 | -0.0296 | -47.2973
-1.5 | 0.0238 | 0.00072 | -0.0302 | 33.0556
-1 | 0.0828 | 0.00071 | -0.0309 | 116.6197
-0.5 | 0.1412 | 0.00071 | -0.0315 | 198.8732
0.5 | 0.2602 | 0.00458 | -0.0333 | 56.8122
1 | 0.3156 | 0.00428 | -0.0335 | 73.7383
1.5 | 0.3646 | 0.00385 | -0.033 | 94.7013
2 | 0.4201 | 0.00426 | -0.0331 | 98.615
2.5 | 0.475 | 0.00475 | -0.0331 | 100
3 | 0.529 | 0.00533 | -0.0328 | 99.2495
3.5 | 0.5837 | 0.0058 | -0.0326 | 100.6379
4 | 0.6408 | 0.00606 | -0.0328 | 105.7426
4.5 | 0.6978 | 0.0063 | -0.0329 | 110.7619
5 | 0.755 | 0.00653 | -0.0331 | 115.6202
5.5 | 0.8113 | 0.00682 | -0.033 | 118.9589
6 | 0.8677 | 0.00707 | -0.0329 | 122.7298
6.5 | 0.9228 | 0.00742 | -0.0325 | 124.3666
7 | 0.9783 | 0.00772 | -0.0321 | 126.7228
7.5 | 1.0327 | 0.00807 | -0.0315 | 127.9678
8 | 1.0859 | 0.0085 | -0.0305 | 127.7529
8.5 | 1.1389 | 0.00889 | -0.0295 | 128.1102
9 | 1.1892 | 0.00942 | -0.0279 | 126.242
9.5 | 1.2385 | 0.00994 | -0.0261 | 124.5976
10 | 1.2843 | 0.01059 | -0.0236 | 121.2748
10.5 | 1.327 | 0.01125 | -0.0205 | 117.9556
11 | 1.3568 | 0.01193 | -0.0148 | 113.7301
11.5 | 1.387 | 0.01274 | -0.0096 | 108.8697
12 | 1.4199 | 0.01372 | -0.0053 | 103.4913
12.5 | 1.4472 | 0.0151 | -0.0003 | 95.8411
13 | 1.4776 | 0.01643 | 0.0039 | 89.933
13.5 | 1.4933 | 0.01873 | 0.0095 | 79.7277
14 | 1.5176 | 0.02065 | 0.0138 | 73.4915
14.5 | 1.5296 | 0.02348 | 0.0186 | 65.1448
15 | 1.5246 | 0.02773 | 0.024 | 54.9802
15.5 | 1.5251 | 0.03189 | 0.0278 | 47.8238
16 | 1.5151 | 0.03731 | 0.031 | 40.6084
16.5 | 1.4845 | 0.04534 | 0.0327 | 32.7415
17 | 1.4718 | 0.05264 | 0.0323 | 27.9597
17.5 | 1.4339 | 0.06401 | 0.0288 | 22.4012
18 | 1.3826 | 0.07908 | 0.0212 | 17.4836
18.5 | 1.3896 | 0.08673 | 0.0171 | 16.0221
19 | 1.3197 | 0.10781 | 0.0035 | 12.241
19.5 | 1.2684 | 0.12737 | -0.0096 | 9.9584

## 127. Re 14M Mach 0.50 (1)
BIGFOIL.COM POLAR EXPORT
NACA66-311 a=0.2
NACA66-311 a=0.2 |  |  |  | Cl Max: | 1.151 | at alpha= | 20 | deg
JavaFoil+Calcfoil stall+Eppler ext transition |  |  |  | L/D Max: | 126.118 | at alpha= | 3 | deg
Re: | 14000000 |  |  | Cd Min: | 0.00448 | at alpha= | 0.5 | deg
Mach: | 0.5 |  |  | Cl=0 at alpha= | -1.5882 | deg
|  |  |  | @ Cl=0.1, Cd= | 0.0057445
|  |  |  | @ Cl=0.4, Cd= | 0.0047535
|  |  |  | @ Cl=0.6, Cd= | 0.0048564
alpha (deg) | Cl | Cd | Cm | Cl/Cd
-20 | -0.996 | 0.15142 | 0 | -6.579
-19.5 | -0.97 | 0.14444 | 0 | -6.713
-19 | -0.941 | 0.14145 | -0.001 | -6.655
-18.5 | -0.915 | 0.13525 | -0.001 | -6.764
-18 | -0.889 | 0.12596 | -0.001 | -7.059
-17.5 | -0.863 | 0.12299 | -0.002 | -7.016
-17 | -0.837 | 0.11588 | -0.002 | -7.222
-16.5 | -0.81 | 0.11023 | -0.003 | -7.346
-16 | -0.786 | 0.1008 | -0.003 | -7.801
-15.5 | -0.764 | 0.09125 | -0.004 | -8.375
-15 | -0.739 | 0.08522 | -0.004 | -8.671
-14.5 | -0.699 | 0.10099 | -0.004 | -6.925
-14 | -0.674 | 0.09256 | -0.004 | -7.279
-13.5 | -0.65 | 0.08297 | -0.005 | -7.833
-13 | -0.624 | 0.07717 | -0.006 | -8.09
-12.5 | -0.604 | 0.067 | -0.007 | -9.009
-12 | -0.683 | 0.01274 | -0.011 | -53.604
-11.5 | -0.657 | 0.01116 | -0.012 | -58.863
-11 | -0.51 | 0.07674 | -0.006 | -6.644
-10.5 | -0.483 | 0.06733 | -0.007 | -7.174
-10 | -0.457 | 0.06023 | -0.008 | -7.595
-9.5 | -0.433 | 0.05445 | -0.009 | -7.944
-9 | -0.418 | 0.04075 | -0.011 | -10.253
-8.5 | -0.464 | 0.0074 | -0.017 | -62.632
-8 | -0.431 | 0.00796 | -0.018 | -54.149
-7.5 | -0.321 | 0.04864 | -0.009 | -6.593
-7 | -0.293 | 0.04575 | -0.009 | -6.413
-6.5 | -0.267 | 0.04195 | -0.01 | -6.358
-6 | -0.24 | 0.03849 | -0.011 | -6.238
-5.5 | -0.323 | 0.0363 | -0.011 | -8.892
-5 | -0.321 | 0.03405 | -0.012 | -9.429
-4.5 | -0.359 | 0.00624 | -0.024 | -57.531
-4 | -0.308 | 0.00622 | -0.025 | -49.559
-3.5 | -0.25 | 0.00615 | -0.025 | -40.707
-3 | -0.188 | 0.00609 | -0.026 | -30.861
-2.5 | -0.123 | 0.00602 | -0.027 | -20.368
-2 | -0.056 | 0.00573 | -0.028 | -9.756
-1.5 | 0.012 | 0.00571 | -0.029 | 2.079
-1 | 0.08 | 0.00573 | -0.03 | 13.985
-0.5 | 0.149 | 0.00578 | -0.031 | 25.726
0 | 0.218 | 0.0058 | -0.032 | 37.499
0.5 | 0.285 | 0.00448 | -0.033 | 63.686
1 | 0.354 | 0.00451 | -0.034 | 78.428
1.5 | 0.422 | 0.00487 | -0.035 | 86.532
2 | 0.49 | 0.00505 | -0.036 | 96.946
2.5 | 0.557 | 0.0047 | -0.037 | 118.406
3 | 0.623 | 0.00494 | -0.038 | 126.118
3.5 | 0.687 | 0.00714 | -0.039 | 96.278
4 | 0.75 | 0.00746 | -0.039 | 100.56
4.5 | 0.809 | 0.00785 | -0.04 | 103.062
5 | 0.865 | 0.00828 | -0.041 | 104.369
5.5 | 0.914 | 0.00877 | -0.042 | 104.199
6 | 0.947 | 0.00932 | -0.043 | 101.677
6.5 | 0.954 | 0.00995 | -0.044 | 95.866
7 | 0.896 | 0.01098 | -0.045 | 81.546
7.5 | 0.491 | 0.04652 | -0.024 | 10.55
8 | 0.631 | 0.01208 | -0.047 | 52.237
8.5 | 0.66 | 0.01338 | -0.047 | 49.346
9 | 0.569 | 0.05719 | -0.024 | 9.951
9.5 | 0.725 | 0.01383 | -0.049 | 52.402
10 | 0.754 | 0.01503 | -0.05 | 50.207
10.5 | 0.783 | 0.01659 | -0.051 | 47.174
11 | 0.797 | 0.02145 | -0.05 | 37.143
11.5 | 0.702 | 0.07874 | -0.028 | 8.909
12 | 0.874 | 0.01864 | -0.053 | 46.862
12.5 | 0.898 | 0.02157 | -0.054 | 41.63
13 | 0.912 | 0.02728 | -0.053 | 33.426
13.5 | 0.821 | 0.08514 | -0.037 | 9.641
14 | 0.984 | 0.02483 | -0.056 | 39.635
14.5 | 1 | 0.03046 | -0.056 | 32.83
15 | 0.932 | 0.07621 | -0.046 | 12.224
15.5 | 0.947 | 0.08842 | -0.045 | 10.71
16 | 0.944 | 0.11131 | -0.038 | 8.48
16.5 | 0.973 | 0.11628 | -0.04 | 8.367
17 | 1.004 | 0.1189 | -0.042 | 8.442
17.5 | 1.032 | 0.12364 | -0.043 | 8.35
18 | 1.044 | 0.15003 | -0.039 | 6.957
18.5 | 1.071 | 0.1535 | -0.041 | 6.979
19 | 1.099 | 0.15601 | -0.042 | 7.044
19.5 | 1.128 | 0.16125 | -0.044 | 6.994
20 | 1.151 | 0.17074 | -0.044 | 6.742

## 128. Re 14M Mach 0.50 (2)
BIGFOIL.COM POLAR EXPORT
NACA66-311 a=0.2
NACA66-311 a=0.2 |  |  |  | Cl Max: | 1.1349 | at alpha= | 8 | deg
XFOIL ncrit=9 |  |  |  | L/D Max: | 122.366 | at alpha= | 6.5 | deg
Re: | 14000000 |  |  | Cd Min: | 0.26036 | at alpha= | -20 | deg
Mach: | 0.5 |  |  | Cl=0 at alpha= | -1.7647 | deg
|  |  |  | @ Cl=0.1, Cd= | 0.0046153
|  |  |  | @ Cl=0.4, Cd= | 0.0036508
|  |  |  | @ Cl=0.6, Cd= | 0.0057856
alpha (deg) | Cl | Cd | Cm | Cl/Cd
-20 | -0.7467 | 0.26036 | 0.0483 | -2.868
-19.5 | -0.7241 | 0.25297 | 0.043 | -2.8624
-19 | -0.7022 | 0.24459 | 0.0379 | -2.8709
-18.5 | -0.6821 | 0.23773 | 0.0338 | -2.8692
-18 | -0.6611 | 0.22958 | 0.0291 | -2.8796
-17.5 | -0.6403 | 0.22106 | 0.0242 | -2.8965
-17 | -0.6196 | 0.21239 | 0.0192 | -2.9173
-16.5 | -0.6006 | 0.20294 | 0.0142 | -2.9595
-16 | -0.5807 | 0.19418 | 0.0093 | -2.9905
-15.5 | -0.5634 | 0.18434 | 0.0041 | -3.0563
-15 | -0.5436 | 0.17592 | -0.0007 | -3.09
-14.5 | -0.5256 | 0.16723 | -0.0057 | -3.143
-14 | -0.5088 | 0.1583 | -0.0107 | -3.2142
-13.5 | -0.489 | 0.15062 | -0.0153 | -3.2466
-13 | -0.4813 | 0.13951 | -0.021 | -3.4499
-12.5 | -0.4663 | 0.13115 | -0.0258 | -3.5555
-11.5 | -0.4395 | 0.11456 | -0.0353 | -3.8364
-11 | -0.4392 | 0.10382 | -0.0412 | -4.2304
-10.5 | -0.4293 | 0.09579 | -0.0458 | -4.4817
-10 | -0.4301 | 0.08619 | -0.0514 | -4.9901
-9.5 | -0.4239 | 0.07841 | -0.056 | -5.4062
-9 | -0.4337 | 0.06835 | -0.0627 | -6.3453
-8.5 | -0.4539 | 0.05809 | -0.0716 | -7.8137
-8 | -0.4814 | 0.05145 | -0.0713 | -9.3567
-7.5 | -0.5098 | 0.04478 | -0.0665 | -11.3845
-7 | -0.5108 | 0.03803 | -0.0629 | -13.4315
-6.5 | -0.5061 | 0.0305 | -0.0581 | -16.5934
-6 | -0.4978 | 0.02197 | -0.052 | -22.6582
-5.5 | -0.4832 | 0.01252 | -0.0455 | -38.5942
-5 | -0.436 | 0.00763 | -0.0416 | -57.1429
-4.5 | -0.3734 | 0.00636 | -0.0388 | -58.7107
-4 | -0.3051 | 0.00586 | -0.0374 | -52.0648
-3.5 | -0.2364 | 0.00554 | -0.0366 | -42.6715
-3 | -0.1688 | 0.00519 | -0.036 | -32.5241
-2.5 | -0.1003 | 0.00499 | -0.036 | -20.1002
-2 | -0.032 | 0.00486 | -0.0362 | -6.5844
-1.5 | 0.036 | 0.00471 | -0.0366 | 7.6433
-1 | 0.1036 | 0.00461 | -0.0371 | 22.4729
-0.5 | 0.1706 | 0.00458 | -0.0377 | 37.2489
0 | 0.2361 | 0.00469 | -0.0381 | 50.3412
0.5 | 0.3005 | 0.00466 | -0.0384 | 64.485
1 | 0.3544 | 0.00341 | -0.0375 | 103.9296
1.5 | 0.4169 | 0.00374 | -0.0375 | 111.4706
2 | 0.4769 | 0.00433 | -0.0369 | 110.1386
2.5 | 0.5359 | 0.00497 | -0.0361 | 107.827
3 | 0.5924 | 0.00572 | -0.0346 | 103.5664
3.5 | 0.6526 | 0.00624 | -0.0335 | 104.5833
4 | 0.7168 | 0.00653 | -0.0329 | 109.7703
4.5 | 0.7813 | 0.00681 | -0.0321 | 114.7283
5 | 0.8446 | 0.00716 | -0.0307 | 117.9609
5.5 | 0.908 | 0.0075 | -0.029 | 121.0667
6 | 0.9688 | 0.00796 | -0.0264 | 121.7085
6.5 | 1.0291 | 0.00841 | -0.0233 | 122.3662
7 | 1.0852 | 0.00894 | -0.019 | 121.387
7.5 | 1.1217 | 0.00975 | -0.0108 | 115.0462
8 | 1.1349 | 0.01171 | 0.0003 | 96.9172
8.5 | 1.1234 | 0.0156 | 0.0126 | 72.0128
9 | 1.1052 | 0.02224 | 0.0229 | 49.6942
9.5 | 1.0778 | 0.02869 | 0.0316 | 37.5671
10 | 1.0455 | 0.03525 | 0.0381 | 29.6596
10.5 | 1.0082 | 0.04401 | 0.0395 | 22.9084
11 | 0.9754 | 0.05327 | 0.0385 | 18.3105
11.5 | 0.9404 | 0.06493 | 0.033 | 14.4833
12 | 0.9115 | 0.07839 | 0.0241 | 11.6278
12.5 | 0.891 | 0.09271 | 0.014 | 9.6106
13 | 0.8791 | 0.10736 | 0.0047 | 8.1883

## 129. Re 16M Mach 0.00 (1)
BIGFOIL.COM POLAR EXPORT
NACA66-311 a=0.2
NACA66-311 a=0.2 |  |  |  | Cl Max: | 1.09 | at alpha= | 10 | deg
JavaFoil+Calcfoil stall+Eppler ext transition |  |  |  | L/D Max: | 134.05 | at alpha= | 6.5 | deg
Re: | 16000000 |  |  | Cd Min: | 0.00429 | at alpha= | 0.5 | deg
Mach: | 0 |  |  | Cl=0 at alpha= | -1.5848 | deg
|  |  |  | @ Cl=0.1, Cd= | 0.0059783
|  |  |  | @ Cl=0.4, Cd= | 0.0046134
|  |  |  | @ Cl=0.6, Cd= | 0.0059834
alpha (deg) | Cl | Cd | Cm | Cl/Cd
-14 | -0.489 | 0.09601 | -0.003 | -5.09
-13.5 | -0.509 | 0.09036 | -0.004 | -5.628
-13 | -0.527 | 0.08601 | -0.004 | -6.128
-12.5 | -0.544 | 0.08052 | -0.004 | -6.757
-12 | -0.559 | 0.07699 | -0.005 | -7.255
-11.5 | -0.569 | 0.07126 | -0.005 | -7.99
-11 | -0.572 | 0.06754 | -0.005 | -8.474
-10.5 | -0.572 | 0.06313 | -0.006 | -9.063
-10 | -0.568 | 0.0595 | -0.006 | -9.55
-9.5 | -0.561 | 0.05531 | -0.007 | -10.147
-9 | -0.679 | 0.00767 | -0.014 | -88.56
-8.5 | -0.659 | 0.00744 | -0.014 | -88.602
-8 | -0.634 | 0.00748 | -0.015 | -84.801
-7.5 | -0.604 | 0.00722 | -0.016 | -83.641
-7 | -0.568 | 0.00703 | -0.017 | -80.915
-6.5 | -0.529 | 0.00674 | -0.017 | -78.437
-6 | -0.485 | 0.00655 | -0.018 | -74.093
-5.5 | -0.437 | 0.00639 | -0.019 | -68.479
-5 | -0.386 | 0.00635 | -0.02 | -60.831
-4.5 | -0.333 | 0.00625 | -0.02 | -53.304
-4 | -0.278 | 0.00619 | -0.021 | -44.924
-3.5 | -0.222 | 0.00619 | -0.022 | -35.912
-3 | -0.165 | 0.00611 | -0.023 | -27.031
-2.5 | -0.107 | 0.00607 | -0.024 | -17.658
-2 | -0.049 | 0.00605 | -0.024 | -8.038
-1.5 | 0.01 | 0.00607 | -0.025 | 1.701
-1 | 0.07 | 0.00608 | -0.026 | 11.438
-0.5 | 0.129 | 0.00588 | -0.027 | 21.927
0 | 0.189 | 0.00464 | -0.028 | 40.648
0.5 | 0.247 | 0.00429 | -0.028 | 57.703
1 | 0.307 | 0.0044 | -0.029 | 69.677
1.5 | 0.366 | 0.00455 | -0.03 | 80.31
2 | 0.425 | 0.00466 | -0.031 | 91.078
2.5 | 0.483 | 0.00479 | -0.032 | 100.84
3 | 0.542 | 0.00502 | -0.033 | 107.827
3.5 | 0.599 | 0.00598 | -0.033 | 100.17
4 | 0.655 | 0.00617 | -0.034 | 106.208
4.5 | 0.711 | 0.0064 | -0.035 | 111.132
5 | 0.765 | 0.00613 | -0.036 | 124.94
5.5 | 0.818 | 0.00633 | -0.037 | 129.281
6 | 0.867 | 0.00657 | -0.038 | 132.076
6.5 | 0.913 | 0.00681 | -0.038 | 134.05
7 | 0.955 | 0.00828 | -0.039 | 115.374
7.5 | 0.992 | 0.00862 | -0.04 | 115.169
8 | 1.025 | 0.00901 | -0.041 | 113.794
8.5 | 1.052 | 0.00949 | -0.042 | 110.845
9 | 1.074 | 0.00995 | -0.042 | 107.959
9.5 | 1.089 | 0.01041 | -0.043 | 104.57
10 | 1.09 | 0.01099 | -0.044 | 99.204
10.5 | 1.083 | 0.01156 | -0.045 | 93.718
11 | 1.069 | 0.01228 | -0.045 | 87.025
11.5 | 1.047 | 0.01309 | -0.046 | 79.998
12 | 1.019 | 0.01398 | -0.047 | 72.853
12.5 | 0.984 | 0.01515 | -0.047 | 64.982
13 | 0.929 | 0.01989 | -0.047 | 46.72
13.5 | 0.76 | 0.08516 | -0.028 | 8.923
14 | 0.725 | 0.09201 | -0.028 | 7.882
14.5 | 0.691 | 0.09781 | -0.027 | 7.062
15 | 0.657 | 0.10228 | -0.028 | 6.425

## 130. Re 16M Mach 0.00 (2)
BIGFOIL.COM POLAR EXPORT
NACA66-311 a=0.2
NACA66-311 a=0.2 |  |  |  | Cl Max: | 1.7512 | at alpha= | 20 | deg
XFOIL ncrit=9 |  |  |  | L/D Max: | 133.441 | at alpha= | 9 | deg
Re: | 16000000 |  |  | Cd Min: | 0.04136 | at alpha= | -20 | deg
Mach: | 0 |  |  | Cl=0 at alpha= | -1.7089 | deg
|  |  |  | @ Cl=0.1, Cd= | 0.0045702
|  |  |  | @ Cl=0.4, Cd= | 0.0043513
|  |  |  | @ Cl=0.6, Cd= | 0.0057413
alpha (deg) | Cl | Cd | Cm | Cl/Cd
-20 | -1.4932 | 0.04136 | -0.0692 | -36.1025
-19.5 | -1.5119 | 0.03583 | -0.0679 | -42.1965
-17.5 | -1.5296 | 0.02345 | -0.0499 | -65.2281
-17 | -1.5224 | 0.02193 | -0.0434 | -69.4209
-16.5 | -1.5114 | 0.01964 | -0.0378 | -76.9552
-16 | -1.479 | 0.01829 | -0.0351 | -80.8639
-15.5 | -1.4483 | 0.01647 | -0.0323 | -87.9356
-15 | -1.4083 | 0.01535 | -0.0305 | -91.7459
-14.5 | -1.3656 | 0.01436 | -0.0292 | -95.0975
-14 | -1.3207 | 0.01349 | -0.028 | -97.9021
-13.5 | -1.274 | 0.01274 | -0.0272 | -100
-13 | -1.227 | 0.0119 | -0.0263 | -103.1092
-12.5 | -1.1797 | 0.01104 | -0.0255 | -106.8569
-12 | -1.1305 | 0.01035 | -0.0249 | -109.2271
-11.5 | -1.0796 | 0.00982 | -0.0245 | -109.9389
-11 | -1.0278 | 0.00934 | -0.0243 | -110.0428
-10.5 | -0.9758 | 0.00887 | -0.0241 | -110.0113
-10 | -0.9236 | 0.00837 | -0.0239 | -110.3465
-9.5 | -0.8707 | 0.00793 | -0.0238 | -109.7982
-9 | -0.8168 | 0.00761 | -0.0239 | -107.3325
-8.5 | -0.7623 | 0.00731 | -0.024 | -104.2818
-6.5 | -0.5426 | 0.00616 | -0.0248 | -88.0844
-6 | -0.4872 | 0.0059 | -0.0251 | -82.5763
-5.5 | -0.431 | 0.0057 | -0.0255 | -75.614
-4.5 | -0.3179 | 0.00537 | -0.0265 | -59.1993
-3.5 | -0.2048 | 0.00501 | -0.0274 | -40.8782
-3 | -0.1477 | 0.00486 | -0.028 | -30.3909
-2 | -0.0333 | 0.00466 | -0.0292 | -7.1459
-1.5 | 0.0239 | 0.00457 | -0.0298 | 5.2298
-1 | 0.081 | 0.00455 | -0.0304 | 17.8022
-0.5 | 0.1374 | 0.00461 | -0.031 | 29.8048
0 | 0.1936 | 0.00467 | -0.0315 | 41.4561
0.5 | 0.2491 | 0.00464 | -0.0319 | 53.6853
1 | 0.3036 | 0.00454 | -0.0323 | 66.8722
1.5 | 0.3507 | 0.00403 | -0.0318 | 87.0223
2.5 | 0.4581 | 0.00473 | -0.0321 | 96.8499
3 | 0.5115 | 0.0052 | -0.0322 | 98.3654
3.5 | 0.5652 | 0.00559 | -0.0322 | 101.1091
4 | 0.6204 | 0.00583 | -0.0326 | 106.4151
4.5 | 0.6754 | 0.00606 | -0.0329 | 111.4521
5 | 0.7306 | 0.00625 | -0.0333 | 116.896
5.5 | 0.7848 | 0.00652 | -0.0335 | 120.3681
6 | 0.8392 | 0.00674 | -0.0338 | 124.5104
6.5 | 0.8924 | 0.00704 | -0.0339 | 126.7614
7 | 0.9457 | 0.0073 | -0.034 | 129.5479
7.5 | 0.9985 | 0.00759 | -0.034 | 131.5547
8 | 1.05 | 0.00793 | -0.0339 | 132.4086
8.5 | 1.101 | 0.00829 | -0.0336 | 132.8106
9 | 1.1516 | 0.00863 | -0.0333 | 133.4415
9.5 | 1.2 | 0.00908 | -0.0327 | 132.1586
10 | 1.248 | 0.00953 | -0.0319 | 130.9549
10.5 | 1.2948 | 0.00997 | -0.031 | 129.8696
11 | 1.3384 | 0.01056 | -0.0296 | 126.7424
11.5 | 1.381 | 0.01111 | -0.028 | 124.3024
12 | 1.4218 | 0.01165 | -0.0261 | 122.0429
12.5 | 1.4476 | 0.01227 | -0.0212 | 117.9788
13 | 1.481 | 0.01277 | -0.018 | 115.9749
15 | 1.5854 | 0.01717 | -0.0037 | 92.3355
15.5 | 1.6123 | 0.01839 | -0.0009 | 87.6726
16 | 1.6361 | 0.01985 | 0.002 | 82.4232
16.5 | 1.6571 | 0.02156 | 0.0049 | 76.8599
17 | 1.6787 | 0.02331 | 0.0074 | 72.0163
17.5 | 1.6958 | 0.02544 | 0.01 | 66.6588
18 | 1.7089 | 0.028 | 0.0126 | 61.0321
18.5 | 1.7292 | 0.03013 | 0.0142 | 57.3913
19 | 1.7339 | 0.03369 | 0.0165 | 51.4663
19.5 | 1.7402 | 0.03739 | 0.018 | 46.5419
20 | 1.7512 | 0.04092 | 0.0187 | 42.7957

## 131. Re 16M Mach 0.10 (1)
BIGFOIL.COM POLAR EXPORT
NACA66-311 a=0.2
NACA66-311 a=0.2 |  |  |  | Cl Max: | 1.085 | at alpha= | 9.5 | deg
JavaFoil+Calcfoil stall+Eppler ext transition |  |  |  | L/D Max: | 133.176 | at alpha= | 6.5 | deg
Re: | 16000000 |  |  | Cd Min: | 0.00427 | at alpha= | 0.5 | deg
Mach: | 0.1 |  |  | Cl=0 at alpha= | -1.5848 | deg
|  |  |  | @ Cl=0.1, Cd= | 0.006
|  |  |  | @ Cl=0.4, Cd= | 0.0046314
|  |  |  | @ Cl=0.6, Cd= | 0.0059952
alpha (deg) | Cl | Cd | Cm | Cl/Cd
-13 | -0.498 | 0.0864 | -0.004 | -5.763
-12.5 | -0.519 | 0.0814 | -0.004 | -6.372
-12 | -0.537 | 0.07677 | -0.005 | -6.991
-11.5 | -0.551 | 0.07192 | -0.005 | -7.659
-11 | -0.557 | 0.0673 | -0.005 | -8.279
-10.5 | -0.56 | 0.06368 | -0.006 | -8.787
-10 | -0.558 | 0.0601 | -0.006 | -9.291
-9.5 | -0.553 | 0.05597 | -0.007 | -9.886
-9 | -0.548 | 0.04894 | -0.008 | -11.207
-8.5 | -0.547 | 0.03833 | -0.01 | -14.275
-8 | -0.632 | 0.00755 | -0.015 | -83.645
-7.5 | -0.603 | 0.0073 | -0.016 | -82.59
-7 | -0.568 | 0.00702 | -0.017 | -80.932
-6.5 | -0.53 | 0.00683 | -0.018 | -77.551
-6 | -0.486 | 0.00654 | -0.018 | -74.321
-5.5 | -0.439 | 0.00639 | -0.019 | -68.617
-5 | -0.388 | 0.00638 | -0.02 | -60.72
-4.5 | -0.334 | 0.0063 | -0.021 | -53.079
-4 | -0.279 | 0.00625 | -0.021 | -44.732
-3.5 | -0.223 | 0.00617 | -0.022 | -36.159
-3 | -0.166 | 0.00609 | -0.023 | -27.247
-2.5 | -0.108 | 0.00611 | -0.024 | -17.627
-2 | -0.049 | 0.00606 | -0.025 | -8.073
-1.5 | 0.01 | 0.00604 | -0.025 | 1.717
-1 | 0.07 | 0.00612 | -0.026 | 11.424
-0.5 | 0.13 | 0.00588 | -0.027 | 22.025
0 | 0.19 | 0.0046 | -0.028 | 41.202
0.5 | 0.249 | 0.00427 | -0.029 | 58.247
1 | 0.308 | 0.00442 | -0.029 | 69.683
1.5 | 0.368 | 0.00455 | -0.03 | 80.804
2 | 0.427 | 0.0047 | -0.031 | 90.728
2.5 | 0.486 | 0.00484 | -0.032 | 100.368
3 | 0.544 | 0.00502 | -0.033 | 108.455
3.5 | 0.602 | 0.00603 | -0.034 | 99.788
4 | 0.659 | 0.00624 | -0.034 | 105.522
4.5 | 0.714 | 0.0064 | -0.035 | 111.703
5 | 0.769 | 0.00611 | -0.036 | 125.796
5.5 | 0.822 | 0.00639 | -0.037 | 128.478
6 | 0.871 | 0.00664 | -0.038 | 131.218
6.5 | 0.916 | 0.00688 | -0.039 | 133.176
7 | 0.958 | 0.00832 | -0.039 | 115.099
7.5 | 0.995 | 0.00867 | -0.04 | 114.738
8 | 1.026 | 0.00911 | -0.041 | 112.6
8.5 | 1.052 | 0.00959 | -0.042 | 109.733
9 | 1.072 | 0.00995 | -0.043 | 107.729
9.5 | 1.085 | 0.01053 | -0.043 | 103.013
10 | 1.083 | 0.0111 | -0.044 | 97.51
10.5 | 1.072 | 0.01171 | -0.045 | 91.521
11 | 1.053 | 0.01247 | -0.046 | 84.412
11.5 | 1.026 | 0.01334 | -0.046 | 76.913
12 | 0.992 | 0.0144 | -0.047 | 68.9
12.5 | 0.951 | 0.01577 | -0.047 | 60.341
13 | 0.771 | 0.07348 | -0.032 | 10.497
13.5 | 0.734 | 0.07878 | -0.032 | 9.312
14 | 0.685 | 0.09376 | -0.027 | 7.308
14.5 | 0.646 | 0.10114 | -0.026 | 6.389

## 132. Re 16M Mach 0.10 (2)
BIGFOIL.COM POLAR EXPORT
NACA66-311 a=0.2
NACA66-311 a=0.2 |  |  |  | Cl Max: | 1.7291 | at alpha= | 20 | deg
XFOIL ncrit=9 |  |  |  | L/D Max: | 132.985 | at alpha= | 9 | deg
Re: | 16000000 |  |  | Cd Min: | 0.05097 | at alpha= | -19 | deg
Mach: | 0.1 |  |  | Cl=0 at alpha= | -1.7104 | deg
|  |  |  | @ Cl=0.1, Cd= | 0.0045694
|  |  |  | @ Cl=0.4, Cd= | 0.0042482
|  |  |  | @ Cl=0.6, Cd= | 0.0057475
alpha (deg) | Cl | Cd | Cm | Cl/Cd
-19 | -1.3383 | 0.05097 | -0.0701 | -26.2566
-18.5 | -1.4001 | 0.0401 | -0.0721 | -34.9152
-18 | -1.4467 | 0.03282 | -0.0686 | -44.0798
-17.5 | -1.4643 | 0.02885 | -0.0634 | -50.7556
-17 | -1.4708 | 0.02604 | -0.0571 | -56.4823
-16.5 | -1.4754 | 0.02369 | -0.0495 | -62.2794
-16 | -1.4636 | 0.02172 | -0.0435 | -67.3849
-15.5 | -1.4417 | 0.01933 | -0.0393 | -74.5835
-14.5 | -1.3705 | 0.01607 | -0.034 | -85.2831
-14 | -1.3309 | 0.01451 | -0.0319 | -91.7229
-13.5 | -1.2856 | 0.01346 | -0.0304 | -95.5126
-13 | -1.2377 | 0.01259 | -0.0293 | -98.3082
-12.5 | -1.1889 | 0.01176 | -0.0283 | -101.0969
-12 | -1.1405 | 0.0108 | -0.0272 | -105.6019
-11.5 | -1.0897 | 0.01012 | -0.0265 | -107.6779
-11 | -1.0374 | 0.00957 | -0.026 | -108.4013
-10.5 | -0.9843 | 0.00909 | -0.0257 | -108.2838
-10 | -0.9312 | 0.00858 | -0.0253 | -108.5315
-9.5 | -0.878 | 0.00806 | -0.025 | -108.933
-9 | -0.8235 | 0.00771 | -0.0249 | -106.8093
-8.5 | -0.7684 | 0.00739 | -0.0249 | -103.9783
-6.5 | -0.5462 | 0.00622 | -0.0254 | -87.8135
-6 | -0.4905 | 0.00592 | -0.0255 | -82.8547
-5.5 | -0.4338 | 0.00572 | -0.0259 | -75.8392
-4.5 | -0.3198 | 0.00538 | -0.0268 | -59.4424
-3.5 | -0.2059 | 0.00502 | -0.0276 | -41.0159
-3 | -0.1485 | 0.00486 | -0.0282 | -30.5556
-2 | -0.0333 | 0.00466 | -0.0294 | -7.1459
-1.5 | 0.0242 | 0.00457 | -0.03 | 5.2954
-1 | 0.0816 | 0.00455 | -0.0306 | 17.9341
-0.5 | 0.1384 | 0.00461 | -0.0312 | 30.0217
0 | 0.1949 | 0.00467 | -0.0317 | 41.7345
0.5 | 0.2507 | 0.00464 | -0.0321 | 54.0302
1 | 0.3055 | 0.00453 | -0.0325 | 67.4393
1.5 | 0.3527 | 0.00403 | -0.0319 | 87.5186
2 | 0.4069 | 0.00428 | -0.0321 | 95.0701
2.5 | 0.4606 | 0.00473 | -0.0322 | 97.3784
3 | 0.5142 | 0.00521 | -0.0323 | 98.6948
3.5 | 0.5682 | 0.00561 | -0.0323 | 101.2834
4 | 0.6237 | 0.00585 | -0.0327 | 106.6154
4.5 | 0.6791 | 0.00608 | -0.033 | 111.6941
5 | 0.7346 | 0.00628 | -0.0333 | 116.9745
5.5 | 0.7892 | 0.00655 | -0.0335 | 120.4885
6 | 0.8439 | 0.00676 | -0.0338 | 124.8373
6.5 | 0.8975 | 0.00708 | -0.0338 | 126.7655
7 | 0.9511 | 0.00734 | -0.0338 | 129.5777
7.5 | 1.0043 | 0.00763 | -0.0338 | 131.6252
8 | 1.056 | 0.00799 | -0.0335 | 132.1652
8.5 | 1.1075 | 0.00835 | -0.0331 | 132.6347
9 | 1.1583 | 0.00871 | -0.0327 | 132.9851
9.5 | 1.2068 | 0.00919 | -0.0319 | 131.3166
10 | 1.2552 | 0.00963 | -0.031 | 130.3427
10.5 | 1.3015 | 0.01013 | -0.0298 | 128.4798
11 | 1.3448 | 0.01074 | -0.0281 | 125.2142
11.5 | 1.3877 | 0.01128 | -0.0263 | 123.023
12 | 1.4248 | 0.01184 | -0.0234 | 120.3378
12.5 | 1.4433 | 0.01265 | -0.017 | 114.0949
13 | 1.4812 | 0.0132 | -0.0146 | 112.2121
13.5 | 1.504 | 0.01444 | -0.0099 | 104.1551
14 | 1.5347 | 0.01538 | -0.0068 | 99.7854
14.5 | 1.5627 | 0.01652 | -0.0036 | 94.5944
15 | 1.5862 | 0.01797 | 0 | 88.2693
15.5 | 1.6125 | 0.01934 | 0.0029 | 83.3764
16 | 1.6354 | 0.02098 | 0.006 | 77.9504
16.5 | 1.6548 | 0.02293 | 0.0091 | 72.1675
17 | 1.6753 | 0.02492 | 0.0116 | 67.2271
17.5 | 1.6899 | 0.0274 | 0.0144 | 61.6752
18 | 1.699 | 0.03048 | 0.0171 | 55.7415
18.5 | 1.7195 | 0.03285 | 0.0185 | 52.344
19 | 1.7187 | 0.03723 | 0.0206 | 46.1644
19.5 | 1.7209 | 0.04173 | 0.0218 | 41.2389
20 | 1.7291 | 0.04595 | 0.022 | 37.63

## 133. Re 16M Mach 0.25 (1)
BIGFOIL.COM POLAR EXPORT
NACA66-311 a=0.2
NACA66-311 a=0.2 |  |  |  | Cl Max: | 1.05 | at alpha= | 9 | deg
JavaFoil+Calcfoil stall+Eppler ext transition |  |  |  | L/D Max: | 131.47 | at alpha= | 6 | deg
Re: | 16000000 |  |  | Cd Min: | 0.00433 | at alpha= | 0.5 | deg
Mach: | 0.25 |  |  | Cl=0 at alpha= | -1.5902 | deg
|  |  |  | @ Cl=0.1, Cd= | 0.0059146
|  |  |  | @ Cl=0.4, Cd= | 0.1004
|  |  |  | @ Cl=0.6, Cd= | 0.1004
alpha (deg) | Cl | Cd | Cm | Cl/Cd
-12.5 | -0.28 | 0.08601 | -0.004 | -3.26
-12 | -0.337 | 0.08022 | -0.005 | -4.203
-11.5 | -0.385 | 0.07529 | -0.005 | -5.119
-11 | -0.421 | 0.07024 | -0.005 | -5.991
-10.5 | -0.45 | 0.06577 | -0.006 | -6.842
-10 | -0.472 | 0.06286 | -0.006 | -7.516
-9.5 | -0.488 | 0.05782 | -0.007 | -8.442
-9 | -0.496 | 0.05475 | -0.007 | -9.058
-8.5 | -0.497 | 0.05088 | -0.007 | -9.762
-8 | -0.494 | 0.04451 | -0.009 | -11.096
-7.5 | -0.589 | 0.00703 | -0.016 | -83.867
-7 | -0.564 | 0.00729 | -0.017 | -77.304
-6.5 | -0.53 | 0.00699 | -0.018 | -75.93
-6 | -0.491 | 0.00671 | -0.019 | -73.224
-5.5 | -0.445 | 0.0065 | -0.02 | -68.462
-5 | -0.395 | 0.0063 | -0.02 | -62.679
-4.5 | -0.341 | 0.00635 | -0.021 | -53.726
-4 | -0.286 | 0.00632 | -0.022 | -45.249
-3.5 | -0.229 | 0.00623 | -0.023 | -36.685
-3 | -0.17 | 0.00618 | -0.024 | -27.527
-2.5 | -0.111 | 0.00611 | -0.024 | -18.084
-2 | -0.05 | 0.00614 | -0.025 | -8.182
-1.5 | 0.011 | 0.00611 | -0.026 | 1.742
-1 | 0.072 | 0.00591 | -0.027 | 12.164
-0.5 | 0.133 | 0.00592 | -0.028 | 22.477
0 | 0.195 | 0.0059 | -0.029 | 33.02
0.5 | 0.256 | 0.00433 | -0.029 | 59.081
1 | 0.317 | 0.00444 | -0.03 | 71.261
1.5 | 0.378 | 0.00461 | -0.031 | 81.915
2 | 0.438 | 0.00473 | -0.032 | 92.783
2.5 | 0.499 | 0.00487 | -0.033 | 102.393
3 | 0.559 | 0.00513 | -0.034 | 109.053
3.5 | 0.618 | 0.00613 | -0.035 | 100.886
4 | 0.676 | 0.00635 | -0.035 | 106.535
4.5 | 0.733 | 0.00607 | -0.036 | 120.833
5 | 0.788 | 0.00628 | -0.037 | 125.531
5.5 | 0.841 | 0.00651 | -0.038 | 129.187
6 | 0.89 | 0.00677 | -0.039 | 131.47
6.5 | 0.933 | 0.00826 | -0.04 | 113.012
7 | 0.972 | 0.00864 | -0.04 | 112.51
7.5 | 1.004 | 0.00908 | -0.041 | 110.523
8 | 1.028 | 0.00948 | -0.042 | 108.452
8.5 | 1.044 | 0.01002 | -0.043 | 104.155
9 | 1.05 | 0.01061 | -0.044 | 99.038
9.5 | 1.045 | 0.01137 | -0.044 | 91.873
10 | 1.017 | 0.01214 | -0.045 | 83.729
10.5 | 0.974 | 0.01299 | -0.046 | 74.933
11 | 0.915 | 0.0141 | -0.046 | 64.923
11.5 | 0.704 | 0.07034 | -0.027 | 10.009
12 | 0.636 | 0.07866 | -0.024 | 8.085
12.5 | 0.564 | 0.08391 | -0.024 | 6.726
13 | 0.487 | 0.08986 | -0.024 | 5.418
13.5 | 0.404 | 0.09487 | -0.025 | 4.255
14 | 0.314 | 0.1004 | -0.025 | 3.124

## 134. Re 16M Mach 0.25 (2)
BIGFOIL.COM POLAR EXPORT
NACA66-311 a=0.2
NACA66-311 a=0.2 |  |  |  | Cl Max: | 1.5489 | at alpha= | 15.5 | deg
XFOIL ncrit=9 |  |  |  | L/D Max: | 131.253 | at alpha= | 8 | deg
Re: | 16000000 |  |  | Cd Min: | 0.18972 | at alpha= | -17 | deg
Mach: | 0.25 |  |  | Cl=0 at alpha= | -1.7185 | deg
|  |  |  | @ Cl=0.1, Cd= | 0.0045651
|  |  |  | @ Cl=0.4, Cd= | 0.0041805
|  |  |  | @ Cl=0.6, Cd= | 0.0057606
alpha (deg) | Cl | Cd | Cm | Cl/Cd
-17 | -0.5979 | 0.18972 | 0.0114 | -3.1515
-16.5 | -0.6026 | 0.17422 | 0.0048 | -3.4588
-16 | -0.5888 | 0.16646 | 0.0003 | -3.5372
-15.5 | -0.5965 | 0.15229 | -0.0067 | -3.9169
-15 | -0.617 | 0.13593 | -0.0154 | -4.5391
-14.5 | -0.6158 | 0.12594 | -0.0212 | -4.8896
-14 | -0.6852 | 0.10148 | -0.0359 | -6.7521
-13.5 | -0.7083 | 0.08839 | -0.0443 | -8.0133
-13 | -0.8387 | 0.05742 | -0.0688 | -14.6064
-12.5 | -0.9466 | 0.04401 | -0.0656 | -21.5087
-12 | -1.1646 | 0.01795 | -0.0453 | -64.8802
-11.5 | -1.1338 | 0.01417 | -0.0409 | -80.0141
-11 | -1.0845 | 0.01232 | -0.0382 | -88.0276
-10.5 | -1.0317 | 0.01091 | -0.0359 | -94.5646
-10 | -0.9765 | 0.00984 | -0.0341 | -99.2378
-9.5 | -0.9188 | 0.00914 | -0.0327 | -100.5252
-9 | -0.8613 | 0.00845 | -0.0315 | -101.929
-8.5 | -0.8029 | 0.00793 | -0.0305 | -101.2484
-8 | -0.7438 | 0.00753 | -0.0298 | -98.7782
-7 | -0.6254 | 0.00685 | -0.0289 | -91.2993
-6.5 | -0.5665 | 0.00653 | -0.0286 | -86.7534
-6 | -0.5085 | 0.00611 | -0.0282 | -83.2242
-5.5 | -0.4495 | 0.00583 | -0.0281 | -77.1012
-5 | -0.39 | 0.00564 | -0.0282 | -69.1489
-4.5 | -0.3304 | 0.00545 | -0.0285 | -60.6239
-4 | -0.2709 | 0.00528 | -0.0288 | -51.3068
-3.5 | -0.2118 | 0.00508 | -0.0291 | -41.6929
-3 | -0.1525 | 0.00489 | -0.0295 | -31.1861
-2.5 | -0.093 | 0.00478 | -0.03 | -19.4561
-1.5 | 0.026 | 0.00457 | -0.0311 | 5.6893
-1 | 0.0853 | 0.00455 | -0.0318 | 18.7473
-0.5 | 0.1438 | 0.00461 | -0.0323 | 31.1931
0 | 0.2022 | 0.00467 | -0.0328 | 43.2976
0.5 | 0.2595 | 0.00464 | -0.0332 | 55.9267
1 | 0.3159 | 0.00449 | -0.0336 | 70.3563
1.5 | 0.364 | 0.00396 | -0.0329 | 91.9192
2 | 0.4195 | 0.0043 | -0.033 | 97.5581
2.5 | 0.4746 | 0.00478 | -0.033 | 99.2887
3 | 0.5293 | 0.00529 | -0.0329 | 100.0567
3.5 | 0.5849 | 0.0057 | -0.0328 | 102.614
4 | 0.6422 | 0.00593 | -0.0331 | 108.2968
4.5 | 0.6995 | 0.00618 | -0.0332 | 113.1877
5 | 0.7567 | 0.0064 | -0.0334 | 118.2344
6 | 0.8699 | 0.00693 | -0.0333 | 125.5267
6.5 | 0.9253 | 0.00726 | -0.0329 | 127.4518
7 | 0.9811 | 0.00754 | -0.0326 | 130.1194
7.5 | 1.0355 | 0.00792 | -0.0319 | 130.7449
8 | 1.0894 | 0.0083 | -0.0311 | 131.253
9 | 1.1932 | 0.00922 | -0.0286 | 129.4143
9.5 | 1.2432 | 0.00974 | -0.0269 | 127.6386
10 | 1.2896 | 0.01039 | -0.0245 | 124.1193
10.5 | 1.3349 | 0.011 | -0.0218 | 121.3545
11 | 1.3664 | 0.0117 | -0.0165 | 116.7863
11.5 | 1.3961 | 0.0125 | -0.011 | 111.688
12 | 1.4231 | 0.01344 | -0.0054 | 105.8854
12.5 | 1.4546 | 0.01476 | -0.0012 | 98.5501
13 | 1.4852 | 0.01606 | 0.0031 | 92.4782
13.5 | 1.5039 | 0.01813 | 0.0085 | 82.9509
14 | 1.5327 | 0.01974 | 0.0124 | 77.6444
14.5 | 1.5472 | 0.02235 | 0.0173 | 69.226
15 | 1.5453 | 0.02625 | 0.0227 | 58.8686
15.5 | 1.5489 | 0.03007 | 0.0268 | 51.5098
16 | 1.5414 | 0.03509 | 0.0304 | 43.927
16.5 | 1.5138 | 0.04249 | 0.0328 | 35.6272
17 | 1.5012 | 0.04943 | 0.0331 | 30.3702
17.5 | 1.4652 | 0.06003 | 0.0307 | 24.4078
18 | 1.4174 | 0.07394 | 0.0244 | 19.1696
18.5 | 1.4182 | 0.08223 | 0.0201 | 17.2467
19 | 1.3551 | 0.10146 | 0.008 | 13.356
19.5 | 1.3099 | 0.11929 | -0.0038 | 10.9808
20 | 1.2913 | 0.13266 | -0.0126 | 9.7339

## 135. Re 16M Mach 0.50 (1)
BIGFOIL.COM POLAR EXPORT
NACA66-311 a=0.2
NACA66-311 a=0.2 |  |  |  | Cl Max: | 1.151 | at alpha= | 20 | deg
JavaFoil+Calcfoil stall+Eppler ext transition |  |  |  | L/D Max: | 126.389 | at alpha= | 3 | deg
Re: | 16000000 |  |  | Cd Min: | 0.00445 | at alpha= | 0.5 | deg
Mach: | 0.5 |  |  | Cl=0 at alpha= | -1.5882 | deg
|  |  |  | @ Cl=0.1, Cd= | 0.0057158
|  |  |  | @ Cl=0.4, Cd= | 0.0047682
|  |  |  | @ Cl=0.6, Cd= | 0.0048812
alpha (deg) | Cl | Cd | Cm | Cl/Cd
-20 | -0.995 | 0.15812 | 0 | -6.292
-19.5 | -0.967 | 0.15581 | 0 | -6.206
-19 | -0.94 | 0.14869 | -0.001 | -6.322
-18.5 | -0.914 | 0.14239 | -0.001 | -6.416
-18 | -0.888 | 0.13357 | -0.001 | -6.645
-17.5 | -0.863 | 0.12401 | -0.002 | -6.958
-17 | -0.837 | 0.11678 | -0.002 | -7.164
-16.5 | -0.811 | 0.10873 | -0.003 | -7.461
-16 | -0.789 | 0.09844 | -0.003 | -8.013
-15.5 | -0.769 | 0.08694 | -0.004 | -8.842
-15 | -0.745 | 0.0799 | -0.004 | -9.321
-14.5 | -0.699 | 0.10078 | -0.004 | -6.941
-14 | -0.674 | 0.09111 | -0.004 | -7.399
-13.5 | -0.651 | 0.0814 | -0.005 | -7.997
-13 | -0.625 | 0.07571 | -0.006 | -8.261
-12.5 | -0.607 | 0.06369 | -0.007 | -9.536
-12 | -0.685 | 0.01221 | -0.011 | -56.09
-11.5 | -0.658 | 0.01087 | -0.012 | -60.509
-11 | -0.51 | 0.0753 | -0.006 | -6.771
-10.5 | -0.483 | 0.06715 | -0.007 | -7.195
-10 | -0.457 | 0.06042 | -0.008 | -7.57
-9.5 | -0.432 | 0.05483 | -0.008 | -7.877
-9 | -0.413 | 0.0447 | -0.011 | -9.232
-8.5 | -0.464 | 0.0073 | -0.017 | -63.561
-8 | -0.431 | 0.00784 | -0.018 | -55.013
-7.5 | -0.321 | 0.04832 | -0.009 | -6.638
-7 | -0.293 | 0.04536 | -0.009 | -6.47
-6.5 | -0.267 | 0.0417 | -0.01 | -6.398
-6 | -0.24 | 0.03816 | -0.011 | -6.298
-5.5 | -0.323 | 0.036 | -0.012 | -8.977
-5 | -0.322 | 0.03315 | -0.013 | -9.723
-4.5 | -0.359 | 0.00643 | -0.024 | -55.897
-4 | -0.308 | 0.00629 | -0.025 | -49.008
-3.5 | -0.25 | 0.00614 | -0.025 | -40.734
-3 | -0.188 | 0.00608 | -0.026 | -30.877
-2.5 | -0.123 | 0.00598 | -0.027 | -20.51
-2 | -0.056 | 0.00573 | -0.028 | -9.756
-1.5 | 0.012 | 0.00571 | -0.029 | 2.081
-1 | 0.08 | 0.00571 | -0.03 | 14.053
-0.5 | 0.149 | 0.00573 | -0.031 | 25.938
0 | 0.218 | 0.00579 | -0.032 | 37.576
0.5 | 0.285 | 0.00445 | -0.033 | 64.089
1 | 0.354 | 0.00466 | -0.034 | 75.902
1.5 | 0.422 | 0.00482 | -0.035 | 87.402
2 | 0.49 | 0.00499 | -0.036 | 98.11
2.5 | 0.557 | 0.00479 | -0.037 | 116.197
3 | 0.623 | 0.00493 | -0.038 | 126.389
3.5 | 0.688 | 0.007 | -0.039 | 98.229
4 | 0.75 | 0.00731 | -0.039 | 102.565
4.5 | 0.81 | 0.00767 | -0.04 | 105.577
5 | 0.865 | 0.00809 | -0.041 | 106.917
5.5 | 0.915 | 0.00857 | -0.042 | 106.678
6 | 0.948 | 0.0091 | -0.043 | 104.118
6.5 | 0.954 | 0.00972 | -0.044 | 98.171
7 | 0.896 | 0.01072 | -0.045 | 83.619
7.5 | 0.596 | 0.01176 | -0.045 | 50.655
8 | 0.632 | 0.01179 | -0.047 | 53.585
8.5 | 0.661 | 0.01305 | -0.047 | 50.687
9 | 0.57 | 0.05635 | -0.025 | 10.113
9.5 | 0.725 | 0.01347 | -0.049 | 53.843
10 | 0.755 | 0.01467 | -0.05 | 51.483
10.5 | 0.784 | 0.01619 | -0.051 | 48.409
11 | 0.803 | 0.01979 | -0.051 | 40.554
11.5 | 0.702 | 0.07704 | -0.028 | 9.109
12 | 0.875 | 0.01818 | -0.053 | 48.094
12.5 | 0.899 | 0.02095 | -0.054 | 42.908
13 | 0.916 | 0.02592 | -0.054 | 35.339
13.5 | 0.831 | 0.07791 | -0.04 | 10.671
14 | 0.986 | 0.02389 | -0.056 | 41.272
14.5 | 1.005 | 0.02863 | -0.056 | 35.092
15 | 0.962 | 0.059 | -0.05 | 16.301
15.5 | 0.955 | 0.08285 | -0.046 | 11.528
16 | 0.939 | 0.12229 | -0.036 | 7.682
16.5 | 0.966 | 0.12724 | -0.037 | 7.596
17 | 0.996 | 0.1308 | -0.039 | 7.613
17.5 | 1.025 | 0.13435 | -0.041 | 7.626
18 | 1.044 | 0.15418 | -0.039 | 6.771
18.5 | 1.071 | 0.15598 | -0.041 | 6.867
19 | 1.099 | 0.16213 | -0.042 | 6.777
19.5 | 1.126 | 0.16681 | -0.043 | 6.748
20 | 1.151 | 0.17943 | -0.044 | 6.413

## 136. Re 16M Mach 0.50 (2)
BIGFOIL.COM POLAR EXPORT
NACA66-311 a=0.2
NACA66-311 a=0.2 |  |  |  | Cl Max: | 1.1436 | at alpha= | 8 | deg
XFOIL ncrit=9 |  |  |  | L/D Max: | 126.256 | at alpha= | 6.5 | deg
Re: | 16000000 |  |  | Cd Min: | 0.26023 | at alpha= | -20 | deg
Mach: | 0.5 |  |  | Cl=0 at alpha= | -1.7588 | deg
|  |  |  | @ Cl=0.1, Cd= | 0.0045532
|  |  |  | @ Cl=0.4, Cd= | 0.0039955
|  |  |  | @ Cl=0.6, Cd= | 0.0057394
alpha (deg) | Cl | Cd | Cm | Cl/Cd
-20 | -0.7467 | 0.26023 | 0.0483 | -2.8694
-19.5 | -0.7241 | 0.2528 | 0.043 | -2.8643
-19 | -0.7043 | 0.24477 | 0.0385 | -2.8774
-18.5 | -0.683 | 0.23784 | 0.0341 | -2.8717
-18 | -0.6613 | 0.22969 | 0.0292 | -2.8791
-17.5 | -0.6405 | 0.22105 | 0.0242 | -2.8975
-17 | -0.6201 | 0.21217 | 0.0192 | -2.9227
-16.5 | -0.6015 | 0.20246 | 0.0141 | -2.971
-16 | -0.5826 | 0.19319 | 0.0091 | -3.0157
-15.5 | -0.5659 | 0.18318 | 0.0039 | -3.0893
-15 | -0.5442 | 0.17561 | -0.0008 | -3.0989
-14.5 | -0.5265 | 0.16688 | -0.0058 | -3.155
-14 | -0.5106 | 0.15758 | -0.0109 | -3.2403
-13 | -0.4846 | 0.13846 | -0.0215 | -3.4999
-12.5 | -0.4678 | 0.13065 | -0.0261 | -3.5806
-11.5 | -0.443 | 0.11359 | -0.0358 | -3.9
-11 | -0.4453 | 0.10247 | -0.042 | -4.3457
-10.5 | -0.4351 | 0.09455 | -0.0466 | -4.6018
-10 | -0.4348 | 0.08523 | -0.0521 | -5.1015
-9.5 | -0.4281 | 0.0776 | -0.0566 | -5.5168
-9 | -0.4395 | 0.06726 | -0.0638 | -6.5343
-8.5 | -0.4619 | 0.05713 | -0.0723 | -8.0851
-7.5 | -0.5085 | 0.04491 | -0.0665 | -11.3226
-7 | -0.5196 | 0.03694 | -0.0624 | -14.0661
-6.5 | -0.5142 | 0.0294 | -0.0575 | -17.4898
-6 | -0.5048 | 0.0209 | -0.0514 | -24.1531
-5.5 | -0.4911 | 0.0112 | -0.0448 | -43.8482
-5 | -0.4405 | 0.00717 | -0.041 | -61.4365
-4.5 | -0.3761 | 0.00611 | -0.0384 | -61.5548
-4 | -0.3072 | 0.00568 | -0.0371 | -54.0845
-3.5 | -0.238 | 0.00539 | -0.0363 | -44.1558
-3 | -0.1697 | 0.00508 | -0.0359 | -33.4055
-2.5 | -0.1013 | 0.00489 | -0.0358 | -20.7157
-2 | -0.0328 | 0.00474 | -0.0361 | -6.9198
-1.5 | 0.0352 | 0.00463 | -0.0365 | 7.6026
-1 | 0.1027 | 0.00455 | -0.037 | 22.5714
-0.5 | 0.169 | 0.00461 | -0.0374 | 36.6594
0 | 0.2347 | 0.00471 | -0.0379 | 49.8301
0.5 | 0.2998 | 0.00469 | -0.0383 | 63.9232
1 | 0.3619 | 0.00444 | -0.0383 | 81.509
1.5 | 0.4159 | 0.00381 | -0.0373 | 109.1601
2 | 0.4762 | 0.00436 | -0.0368 | 109.2202
2.5 | 0.5352 | 0.005 | -0.036 | 107.04
3 | 0.5927 | 0.00569 | -0.0347 | 104.1652
3.5 | 0.6548 | 0.00611 | -0.0339 | 107.1686
4 | 0.7194 | 0.0064 | -0.0333 | 112.4062
4.5 | 0.7842 | 0.00667 | -0.0325 | 117.5712
5 | 0.8481 | 0.007 | -0.0313 | 121.1571
5.5 | 0.9119 | 0.00734 | -0.0296 | 124.2371
6 | 0.9736 | 0.00778 | -0.0272 | 125.1414
6.5 | 1.0353 | 0.0082 | -0.0243 | 126.2561
7 | 1.0935 | 0.00874 | -0.0203 | 125.1144
7.5 | 1.1324 | 0.00947 | -0.0124 | 119.5776
8 | 1.1436 | 0.01142 | -0.0007 | 100.1401
8.5 | 1.1298 | 0.01535 | 0.012 | 73.6026
9 | 1.1115 | 0.02196 | 0.0224 | 50.6148
9.5 | 1.0843 | 0.02833 | 0.0312 | 38.2739
10 | 1.0523 | 0.03491 | 0.0377 | 30.1432
12 | 0.9173 | 0.07733 | 0.0251 | 11.8621
12.5 | 0.8962 | 0.09158 | 0.015 | 9.786
13 | 0.8843 | 0.10604 | 0.0056 | 8.3393

## 137. Re 18M Mach 0.00 (1)
BIGFOIL.COM POLAR EXPORT
NACA66-311 a=0.2
NACA66-311 a=0.2 |  |  |  | Cl Max: | 1.091 | at alpha= | 10 | deg
JavaFoil+Calcfoil stall+Eppler ext transition |  |  |  | L/D Max: | 137.73 | at alpha= | 7 | deg
Re: | 18000000 |  |  | Cd Min: | 0.00442 | at alpha= | 1 | deg
Mach: | 0 |  |  | Cl=0 at alpha= | -1.5848 | deg
|  |  |  | @ Cl=0.1, Cd= | 0.005938
|  |  |  | @ Cl=0.4, Cd= | 0.0046022
|  |  |  | @ Cl=0.6, Cd= | 0.0058737
alpha (deg) | Cl | Cd | Cm | Cl/Cd
-14 | -0.489 | 0.09572 | -0.003 | -5.106
-13.5 | -0.509 | 0.09088 | -0.004 | -5.597
-13 | -0.527 | 0.08567 | -0.004 | -6.153
-12.5 | -0.544 | 0.08003 | -0.004 | -6.8
-12 | -0.559 | 0.07567 | -0.005 | -7.386
-11.5 | -0.569 | 0.07092 | -0.005 | -8.029
-11 | -0.573 | 0.06627 | -0.005 | -8.645
-10.5 | -0.573 | 0.06225 | -0.006 | -9.205
-10 | -0.569 | 0.05925 | -0.006 | -9.598
-9.5 | -0.562 | 0.05499 | -0.007 | -10.213
-9 | -0.676 | 0.00803 | -0.014 | -84.17
-8.5 | -0.659 | 0.00726 | -0.014 | -90.865
-8 | -0.634 | 0.00734 | -0.015 | -86.385
-7.5 | -0.604 | 0.00717 | -0.016 | -84.246
-7 | -0.569 | 0.00689 | -0.017 | -82.507
-6.5 | -0.529 | 0.00663 | -0.017 | -79.824
-6 | -0.485 | 0.00646 | -0.018 | -75.116
-5.5 | -0.437 | 0.00647 | -0.019 | -67.613
-5 | -0.386 | 0.0064 | -0.02 | -60.292
-4.5 | -0.333 | 0.0063 | -0.02 | -52.859
-4 | -0.278 | 0.00623 | -0.021 | -44.65
-3.5 | -0.222 | 0.00615 | -0.022 | -36.131
-3 | -0.165 | 0.00612 | -0.023 | -26.996
-2.5 | -0.107 | 0.00607 | -0.024 | -17.67
-2 | -0.049 | 0.00603 | -0.024 | -8.066
-1.5 | 0.01 | 0.00602 | -0.025 | 1.713
-1 | 0.07 | 0.00606 | -0.026 | 11.472
-0.5 | 0.129 | 0.00582 | -0.027 | 22.157
0 | 0.189 | 0.0061 | -0.028 | 30.921
0.5 | 0.248 | 0.00476 | -0.028 | 52.021
1 | 0.307 | 0.00442 | -0.029 | 69.454
1.5 | 0.366 | 0.00451 | -0.03 | 81.063
2 | 0.425 | 0.00467 | -0.031 | 90.945
2.5 | 0.483 | 0.00481 | -0.032 | 100.567
3 | 0.542 | 0.005 | -0.033 | 108.3
3.5 | 0.599 | 0.00587 | -0.033 | 102.034
4 | 0.655 | 0.00608 | -0.034 | 107.868
4.5 | 0.711 | 0.00629 | -0.035 | 113.122
5 | 0.765 | 0.00652 | -0.036 | 117.388
5.5 | 0.818 | 0.00622 | -0.037 | 131.537
6 | 0.867 | 0.00645 | -0.038 | 134.49
6.5 | 0.913 | 0.00668 | -0.038 | 136.759
7 | 0.955 | 0.00693 | -0.039 | 137.73
7.5 | 0.993 | 0.00845 | -0.04 | 117.478
8 | 1.025 | 0.00885 | -0.041 | 115.916
8.5 | 1.053 | 0.00931 | -0.042 | 113.119
9 | 1.075 | 0.00977 | -0.042 | 110.035
9.5 | 1.09 | 0.01029 | -0.043 | 105.848
10 | 1.091 | 0.01075 | -0.044 | 101.431
10.5 | 1.084 | 0.0113 | -0.045 | 95.915
11 | 1.069 | 0.012 | -0.045 | 89.085
11.5 | 1.048 | 0.01278 | -0.046 | 82.003
12 | 1.02 | 0.01364 | -0.047 | 74.751
12.5 | 0.986 | 0.01474 | -0.047 | 66.896
13 | 0.924 | 0.02089 | -0.046 | 44.228
13.5 | 0.762 | 0.08351 | -0.029 | 9.12
14 | 0.726 | 0.09074 | -0.028 | 8.002
14.5 | 0.692 | 0.09652 | -0.028 | 7.165
15 | 0.658 | 0.1004 | -0.029 | 6.558

## 138. Re 18M Mach 0.00 (2)
BIGFOIL.COM POLAR EXPORT
NACA66-311 a=0.2
NACA66-311 a=0.2 |  |  |  | Cl Max: | 1.768 | at alpha= | 20 | deg
XFOIL ncrit=9 |  |  |  | L/D Max: | 136.108 | at alpha= | 9 | deg
Re: | 18000000 |  |  | Cd Min: | 0.03923 | at alpha= | 20 | deg
Mach: | 0 |  |  | Cl=0 at alpha= | -1.7023 | deg
|  |  |  | @ Cl=0.1, Cd= | 0.0045977
|  |  |  | @ Cl=0.4, Cd= | 0.0043717
|  |  |  | @ Cl=0.6, Cd= | 0.005645
alpha (deg) | Cl | Cd | Cm | Cl/Cd
-20 | -1.5356 | 0.03748 | -0.0689 | -40.9712
-19.5 | -1.5476 | 0.03296 | -0.0667 | -46.9539
-19 | -1.5568 | 0.02917 | -0.063 | -53.3699
-18.5 | -1.5567 | 0.02639 | -0.0588 | -58.9883
-18 | -1.5559 | 0.02418 | -0.0532 | -64.3466
-17.5 | -1.5487 | 0.02247 | -0.0475 | -68.923
-17 | -1.5397 | 0.0211 | -0.0409 | -72.9716
-16.5 | -1.5171 | 0.01927 | -0.037 | -78.7286
-16 | -1.4838 | 0.01796 | -0.0345 | -82.6169
-15.5 | -1.4517 | 0.01624 | -0.0318 | -89.3904
-15 | -1.4119 | 0.01507 | -0.03 | -93.6894
-14.5 | -1.3693 | 0.01406 | -0.0286 | -97.3898
-14 | -1.3246 | 0.01315 | -0.0275 | -100.73
-13.5 | -1.2776 | 0.01241 | -0.0266 | -102.9492
-13 | -1.2297 | 0.01168 | -0.0259 | -105.2825
-12.5 | -1.1816 | 0.01089 | -0.0252 | -108.5032
-12 | -1.133 | 0.01012 | -0.0245 | -111.9565
-11.5 | -1.082 | 0.0096 | -0.0242 | -112.7083
-11 | -1.0301 | 0.00912 | -0.0239 | -112.9496
-10 | -0.9252 | 0.00822 | -0.0236 | -112.5547
-9.5 | -0.8725 | 0.00776 | -0.0235 | -112.4356
-9 | -0.8185 | 0.00743 | -0.0236 | -110.1615
-8.5 | -0.764 | 0.00713 | -0.0237 | -107.1529
-8 | -0.7093 | 0.00685 | -0.0239 | -103.5474
-7.5 | -0.6542 | 0.00658 | -0.0241 | -99.4225
-7 | -0.5989 | 0.00633 | -0.0244 | -94.613
-6.5 | -0.5434 | 0.00609 | -0.0247 | -89.2282
-6 | -0.4882 | 0.00577 | -0.0249 | -84.6101
-5.5 | -0.432 | 0.00559 | -0.0253 | -77.2809
-5 | -0.3755 | 0.00542 | -0.0258 | -69.2804
-4.5 | -0.3188 | 0.00525 | -0.0263 | -60.7238
-3.5 | -0.2053 | 0.00492 | -0.0273 | -41.7276
-3 | -0.1484 | 0.00479 | -0.0279 | -30.9812
-2.5 | -0.0911 | 0.00468 | -0.0285 | -19.4658
-1.5 | 0.0231 | 0.00454 | -0.0297 | 5.0881
-1 | 0.08 | 0.00458 | -0.0303 | 17.4672
-0.5 | 0.1365 | 0.00463 | -0.0309 | 29.4816
0 | 0.1929 | 0.0047 | -0.0314 | 41.0426
0.5 | 0.2486 | 0.00468 | -0.0319 | 53.1197
1 | 0.3032 | 0.00466 | -0.0322 | 65.0644
1.5 | 0.3538 | 0.00472 | -0.0321 | 74.9576
2 | 0.4042 | 0.00434 | -0.0319 | 93.1336
2.5 | 0.4581 | 0.00473 | -0.0321 | 96.8499
3 | 0.5119 | 0.00515 | -0.0322 | 99.3981
3.5 | 0.566 | 0.00551 | -0.0324 | 102.7223
4 | 0.6214 | 0.00573 | -0.0328 | 108.4468
4.5 | 0.6766 | 0.00596 | -0.0331 | 113.5235
5 | 0.7318 | 0.00615 | -0.0335 | 118.9919
5.5 | 0.7862 | 0.0064 | -0.0338 | 122.8438
6 | 0.8408 | 0.00662 | -0.0341 | 127.0091
6.5 | 0.894 | 0.00692 | -0.0342 | 129.1908
7 | 0.9476 | 0.00717 | -0.0343 | 132.1618
7.5 | 1.0005 | 0.00745 | -0.0344 | 134.2953
8 | 1.0521 | 0.0078 | -0.0342 | 134.8846
8.5 | 1.1035 | 0.00813 | -0.0341 | 135.7319
9 | 1.1542 | 0.00848 | -0.0338 | 136.1085
9.5 | 1.2028 | 0.00893 | -0.0331 | 134.692
10 | 1.2513 | 0.00934 | -0.0325 | 133.9722
10.5 | 1.2983 | 0.00981 | -0.0316 | 132.3445
11 | 1.3424 | 0.01039 | -0.0303 | 129.2012
11.5 | 1.3862 | 0.01089 | -0.0289 | 127.2911
12 | 1.4277 | 0.01143 | -0.0271 | 124.9081
12.5 | 1.4565 | 0.01212 | -0.0229 | 120.1733
13.5 | 1.5103 | 0.01363 | -0.0144 | 110.807
14 | 1.541 | 0.01445 | -0.0114 | 106.6436
14.5 | 1.5695 | 0.01544 | -0.0082 | 101.6516
15 | 1.5955 | 0.01662 | -0.005 | 95.9988
15.5 | 1.6223 | 0.01781 | -0.0021 | 91.0893
16 | 1.6468 | 0.0192 | 0.0008 | 85.7708
16.5 | 1.6691 | 0.02079 | 0.0037 | 80.2838
17 | 1.6903 | 0.02251 | 0.0063 | 75.0911
17.5 | 1.7091 | 0.0245 | 0.009 | 69.7592
18 | 1.7228 | 0.02692 | 0.0116 | 63.997
18.5 | 1.7427 | 0.02904 | 0.0134 | 60.0103
19 | 1.7492 | 0.03235 | 0.0157 | 54.0711
19.5 | 1.7581 | 0.03572 | 0.0173 | 49.2189
20 | 1.768 | 0.03923 | 0.0183 | 45.0676

## 139. Re 18M Mach 0.10 (1)
BIGFOIL.COM POLAR EXPORT
NACA66-311 a=0.2
NACA66-311 a=0.2 |  |  |  | Cl Max: | 1.085 | at alpha= | 9.5 | deg
JavaFoil+Calcfoil stall+Eppler ext transition |  |  |  | L/D Max: | 148.293 | at alpha= | 7 | deg
Re: | 18000000 |  |  | Cd Min: | 0.00441 | at alpha= | 1 | deg
Mach: | 0.1 |  |  | Cl=0 at alpha= | -1.5848 | deg
|  |  |  | @ Cl=0.1, Cd= | 0.00598
|  |  |  | @ Cl=0.4, Cd= | 0.0046151
|  |  |  | @ Cl=0.6, Cd= | 0.0059093
alpha (deg) | Cl | Cd | Cm | Cl/Cd
-13 | -0.498 | 0.08608 | -0.004 | -5.786
-12.5 | -0.519 | 0.08094 | -0.004 | -6.409
-12 | -0.537 | 0.0761 | -0.005 | -7.057
-11.5 | -0.551 | 0.07156 | -0.005 | -7.7
-11 | -0.557 | 0.06739 | -0.005 | -8.266
-10.5 | -0.56 | 0.06308 | -0.006 | -8.879
-10 | -0.559 | 0.05955 | -0.006 | -9.38
-9.5 | -0.553 | 0.05596 | -0.007 | -9.89
-9 | -0.551 | 0.04735 | -0.008 | -11.631
-8.5 | -0.54 | 0.04265 | -0.009 | -12.651
-8 | -0.632 | 0.00741 | -0.015 | -85.172
-7.5 | -0.603 | 0.00716 | -0.016 | -84.133
-7 | -0.568 | 0.0069 | -0.017 | -82.363
-6.5 | -0.53 | 0.00669 | -0.018 | -79.097
-6 | -0.486 | 0.00648 | -0.018 | -75.081
-5.5 | -0.439 | 0.00648 | -0.019 | -67.746
-5 | -0.388 | 0.00639 | -0.02 | -60.625
-4.5 | -0.334 | 0.00631 | -0.021 | -52.947
-4 | -0.279 | 0.00624 | -0.021 | -44.804
-3.5 | -0.223 | 0.00616 | -0.022 | -36.214
-3 | -0.166 | 0.0061 | -0.023 | -27.207
-2.5 | -0.108 | 0.00604 | -0.024 | -17.819
-2 | -0.049 | 0.00607 | -0.025 | -8.059
-1.5 | 0.01 | 0.00608 | -0.025 | 1.704
-1 | 0.07 | 0.0061 | -0.026 | 11.458
-0.5 | 0.13 | 0.00586 | -0.027 | 22.132
0 | 0.19 | 0.00582 | -0.028 | 32.607
0.5 | 0.249 | 0.00476 | -0.029 | 52.218
1 | 0.308 | 0.00441 | -0.029 | 69.878
1.5 | 0.368 | 0.00455 | -0.03 | 80.786
2 | 0.427 | 0.00467 | -0.031 | 91.471
2.5 | 0.486 | 0.0048 | -0.032 | 101.175
3 | 0.544 | 0.00505 | -0.033 | 107.765
3.5 | 0.602 | 0.00594 | -0.034 | 101.305
4 | 0.659 | 0.00613 | -0.034 | 107.374
4.5 | 0.714 | 0.00635 | -0.035 | 112.538
5 | 0.769 | 0.00651 | -0.036 | 118.035
5.5 | 0.822 | 0.00629 | -0.037 | 130.726
6 | 0.871 | 0.00651 | -0.038 | 133.8
6.5 | 0.916 | 0.00674 | -0.039 | 135.893
7 | 0.958 | 0.00646 | -0.039 | 148.293
7.5 | 0.995 | 0.0085 | -0.04 | 117.049
8 | 1.027 | 0.00895 | -0.041 | 114.67
8.5 | 1.053 | 0.00943 | -0.042 | 111.627
9 | 1.073 | 0.00986 | -0.043 | 108.829
9.5 | 1.085 | 0.01031 | -0.043 | 105.266
10 | 1.083 | 0.01087 | -0.044 | 99.649
10.5 | 1.073 | 0.01147 | -0.045 | 93.483
11 | 1.054 | 0.01221 | -0.046 | 86.34
11.5 | 1.027 | 0.01304 | -0.046 | 78.776
12 | 0.993 | 0.01403 | -0.047 | 70.776
12.5 | 0.951 | 0.01559 | -0.047 | 61.037
13 | 0.77 | 0.07396 | -0.032 | 10.416
13.5 | 0.751 | 0.06652 | -0.036 | 11.287
14 | 0.686 | 0.09277 | -0.027 | 7.394
14.5 | 0.647 | 0.1001 | -0.026 | 6.458

## 140. Re 18M Mach 0.10 (2)
BIGFOIL.COM POLAR EXPORT
NACA66-311 a=0.2
NACA66-311 a=0.2 |  |  |  | Cl Max: | 1.7478 | at alpha= | 20 | deg
XFOIL ncrit=9 |  |  |  | L/D Max: | 135.721 | at alpha= | 8.5 | deg
Re: | 18000000 |  |  | Cd Min: | 0.05767 | at alpha= | -19.5 | deg
Mach: | 0.1 |  |  | Cl=0 at alpha= | -1.7051 | deg
|  |  |  | @ Cl=0.1, Cd= | 0.0045971
|  |  |  | @ Cl=0.4, Cd= | 0.0043835
|  |  |  | @ Cl=0.6, Cd= | 0.0056465
alpha (deg) | Cl | Cd | Cm | Cl/Cd
-19.5 | -1.3344 | 0.05767 | -0.0664 | -23.1385
-19 | -1.4188 | 0.04252 | -0.0728 | -33.3678
-18.5 | -1.456 | 0.03544 | -0.0711 | -41.0835
-18 | -1.4847 | 0.03013 | -0.0665 | -49.2765
-17.5 | -1.4955 | 0.02701 | -0.0607 | -55.3684
-15.5 | -1.4475 | 0.01891 | -0.0386 | -76.5468
-15 | -1.4127 | 0.01728 | -0.0358 | -81.7535
-14.5 | -1.3738 | 0.01584 | -0.0336 | -86.7298
-14 | -1.3341 | 0.01426 | -0.0314 | -93.5554
-13.5 | -1.2892 | 0.01313 | -0.0299 | -98.1874
-13 | -1.2412 | 0.01227 | -0.0288 | -101.1573
-12.5 | -1.1916 | 0.01151 | -0.0279 | -103.5274
-12 | -1.1424 | 0.01065 | -0.0269 | -107.2676
-11.5 | -1.0921 | 0.0099 | -0.0262 | -110.3131
-11 | -1.0398 | 0.00934 | -0.0257 | -111.3276
-10.5 | -0.9866 | 0.00888 | -0.0253 | -111.1036
-10 | -0.933 | 0.00841 | -0.025 | -110.9394
-9.5 | -0.8797 | 0.00791 | -0.0247 | -111.2137
-9 | -0.8253 | 0.00752 | -0.0246 | -109.7473
-8.5 | -0.7701 | 0.00721 | -0.0246 | -106.81
-8 | -0.7147 | 0.00691 | -0.0247 | -103.4298
-6.5 | -0.5471 | 0.00614 | -0.0252 | -89.1042
-6 | -0.4915 | 0.0058 | -0.0253 | -84.7414
-5.5 | -0.4348 | 0.00561 | -0.0257 | -77.5045
-5 | -0.3778 | 0.00543 | -0.0261 | -69.5764
-4.5 | -0.3207 | 0.00526 | -0.0266 | -60.9696
-4 | -0.2635 | 0.00512 | -0.0271 | -51.4648
-3.5 | -0.2064 | 0.00493 | -0.0276 | -41.8661
-3 | -0.1491 | 0.00479 | -0.0281 | -31.1273
-2.5 | -0.0914 | 0.00468 | -0.0287 | -19.5299
-2 | -0.0338 | 0.0046 | -0.0293 | -7.3478
-1.5 | 0.0235 | 0.00454 | -0.0299 | 5.1762
-1 | 0.0806 | 0.00458 | -0.0305 | 17.5983
-0.5 | 0.1375 | 0.00463 | -0.0311 | 29.6976
0 | 0.1942 | 0.0047 | -0.0316 | 41.3191
0.5 | 0.2502 | 0.00468 | -0.0321 | 53.4615
1 | 0.305 | 0.00465 | -0.0324 | 65.5914
1.5 | 0.3557 | 0.00468 | -0.0322 | 76.0043
2 | 0.4065 | 0.00434 | -0.0321 | 93.6636
2.5 | 0.4606 | 0.00474 | -0.0322 | 97.173
3 | 0.5146 | 0.00516 | -0.0323 | 99.7287
3.5 | 0.5691 | 0.00553 | -0.0325 | 102.9114
4 | 0.6248 | 0.00574 | -0.0329 | 108.8502
4.5 | 0.6803 | 0.00597 | -0.0332 | 113.9531
5 | 0.7359 | 0.00617 | -0.0336 | 119.2707
5.5 | 0.7907 | 0.00642 | -0.0338 | 123.162
6 | 0.8456 | 0.00665 | -0.034 | 127.1579
6.5 | 0.8992 | 0.00695 | -0.0341 | 129.3813
7 | 0.9532 | 0.0072 | -0.0342 | 132.3889
7.5 | 1.0063 | 0.00749 | -0.0341 | 134.3525
8 | 1.0583 | 0.00786 | -0.0339 | 134.6438
8.5 | 1.1102 | 0.00818 | -0.0336 | 135.7213
9 | 1.161 | 0.00856 | -0.0332 | 135.6308
9.5 | 1.2098 | 0.00903 | -0.0324 | 133.9756
10 | 1.2586 | 0.00945 | -0.0316 | 133.1852
10.5 | 1.3049 | 0.00998 | -0.0304 | 130.7515
11 | 1.3495 | 0.01054 | -0.0289 | 128.0361
11.5 | 1.3932 | 0.01106 | -0.0273 | 125.9675
12 | 1.433 | 0.01165 | -0.0249 | 123.0043
13 | 1.4874 | 0.01297 | -0.0156 | 114.68
13.5 | 1.5128 | 0.01404 | -0.0112 | 107.7493
14 | 1.5439 | 0.01494 | -0.0081 | 103.34
14.5 | 1.5719 | 0.01603 | -0.0048 | 98.0599
15 | 1.597 | 0.01738 | -0.0013 | 91.8872
15.5 | 1.6233 | 0.0187 | 0.0017 | 86.8075
16 | 1.6467 | 0.02027 | 0.0048 | 81.2383
16.5 | 1.6676 | 0.02209 | 0.0079 | 75.4912
17 | 1.6877 | 0.02403 | 0.0106 | 70.233
17.5 | 1.7044 | 0.02633 | 0.0134 | 64.7322
18 | 1.715 | 0.02921 | 0.0161 | 58.7128
18.5 | 1.7343 | 0.03161 | 0.0178 | 54.8655
19 | 1.737 | 0.03557 | 0.02 | 48.8333
19.5 | 1.7407 | 0.03977 | 0.0214 | 43.7692
20 | 1.7478 | 0.04398 | 0.0219 | 39.7408

## 141. Re 18M Mach 0.25 (1)
BIGFOIL.COM POLAR EXPORT
NACA66-311 a=0.2
NACA66-311 a=0.2 |  |  |  | Cl Max: | 1.051 | at alpha= | 9 | deg
JavaFoil+Calcfoil stall+Eppler ext transition |  |  |  | L/D Max: | 133.965 | at alpha= | 6 | deg
Re: | 18000000 |  |  | Cd Min: | 0.00446 | at alpha= | 1 | deg
Mach: | 0.25 |  |  | Cl=0 at alpha= | -1.5902 | deg
|  |  |  | @ Cl=0.1, Cd= | 0.0058884
|  |  |  | @ Cl=0.4, Cd= | 0.10032
|  |  |  | @ Cl=0.6, Cd= | 0.10032
alpha (deg) | Cl | Cd | Cm | Cl/Cd
-12.5 | -0.28 | 0.0849 | -0.004 | -3.303
-12 | -0.337 | 0.08014 | -0.005 | -4.208
-11.5 | -0.386 | 0.07511 | -0.005 | -5.133
-11 | -0.421 | 0.07005 | -0.005 | -6.008
-10.5 | -0.45 | 0.06559 | -0.006 | -6.862
-10 | -0.472 | 0.06258 | -0.006 | -7.55
-9.5 | -0.488 | 0.05771 | -0.007 | -8.461
-9 | -0.496 | 0.05458 | -0.007 | -9.092
-8.5 | -0.497 | 0.05097 | -0.007 | -9.745
-8 | -0.495 | 0.04394 | -0.009 | -11.257
-7.5 | -0.589 | 0.00694 | -0.016 | -84.917
-7 | -0.564 | 0.00713 | -0.017 | -79.062
-6.5 | -0.53 | 0.00686 | -0.018 | -77.347
-6 | -0.491 | 0.0066 | -0.019 | -74.396
-5.5 | -0.445 | 0.00657 | -0.02 | -67.728
-5 | -0.395 | 0.00647 | -0.02 | -61
-4.5 | -0.341 | 0.00639 | -0.021 | -53.436
-4 | -0.286 | 0.00632 | -0.022 | -45.225
-3.5 | -0.229 | 0.00622 | -0.023 | -36.76
-3 | -0.17 | 0.00616 | -0.024 | -27.603
-2.5 | -0.111 | 0.00611 | -0.024 | -18.088
-2 | -0.05 | 0.00608 | -0.025 | -8.251
-1.5 | 0.011 | 0.00609 | -0.026 | 1.748
-1 | 0.072 | 0.00587 | -0.027 | 12.239
-0.5 | 0.133 | 0.00591 | -0.028 | 22.539
0 | 0.195 | 0.00588 | -0.029 | 33.117
0.5 | 0.256 | 0.00466 | -0.029 | 54.833
1 | 0.317 | 0.00446 | -0.03 | 71.049
1.5 | 0.378 | 0.00456 | -0.031 | 82.736
2 | 0.439 | 0.00468 | -0.032 | 93.613
2.5 | 0.499 | 0.00488 | -0.033 | 102.156
3 | 0.559 | 0.0051 | -0.034 | 109.538
3.5 | 0.618 | 0.00602 | -0.035 | 102.723
4 | 0.676 | 0.00622 | -0.035 | 108.631
4.5 | 0.733 | 0.00596 | -0.036 | 122.922
5 | 0.788 | 0.00616 | -0.037 | 127.928
5.5 | 0.841 | 0.00638 | -0.038 | 131.784
6 | 0.89 | 0.00664 | -0.039 | 133.965
6.5 | 0.934 | 0.00807 | -0.04 | 115.71
7 | 0.972 | 0.00849 | -0.04 | 114.421
7.5 | 1.004 | 0.00889 | -0.041 | 112.883
8 | 1.028 | 0.00942 | -0.042 | 109.104
8.5 | 1.044 | 0.00981 | -0.043 | 106.446
9 | 1.051 | 0.01039 | -0.044 | 101.109
9.5 | 1.046 | 0.01115 | -0.044 | 93.807
10 | 1.018 | 0.01188 | -0.045 | 85.672
10.5 | 0.975 | 0.01269 | -0.046 | 76.768
11 | 0.917 | 0.01373 | -0.046 | 66.767
11.5 | 0.703 | 0.07055 | -0.027 | 9.97
12 | 0.636 | 0.07793 | -0.025 | 8.167
12.5 | 0.565 | 0.08292 | -0.024 | 6.808
13 | 0.487 | 0.08931 | -0.024 | 5.451
13.5 | 0.404 | 0.09505 | -0.025 | 4.248
14 | 0.314 | 0.10032 | -0.025 | 3.127

## 142. Re 18M Mach 0.25 (2)
BIGFOIL.COM POLAR EXPORT
NACA66-311 a=0.2
NACA66-311 a=0.2 |  |  |  | Cl Max: | 1.5688 | at alpha= | 15.5 | deg
XFOIL ncrit=9 |  |  |  | L/D Max: | 134.169 | at alpha= | 8.5 | deg
Re: | 18000000 |  |  | Cd Min: | 0.228 | at alpha= | -20 | deg
Mach: | 0.25 |  |  | Cl=0 at alpha= | -1.7137 | deg
|  |  |  | @ Cl=0.1, Cd= | 0.0045862
|  |  |  | @ Cl=0.4, Cd= | 0.0042664
|  |  |  | @ Cl=0.6, Cd= | 0.0056739
alpha (deg) | Cl | Cd | Cm | Cl/Cd
-20 | -0.7033 | 0.228 | 0.0367 | -3.0846
-19.5 | -0.6836 | 0.22263 | 0.0324 | -3.0706
-19 | -0.6656 | 0.21625 | 0.028 | -3.0779
-18.5 | -0.6489 | 0.20974 | 0.0238 | -3.0938
-18 | -0.6339 | 0.20238 | 0.0196 | -3.1322
-17.5 | -0.6165 | 0.19597 | 0.0156 | -3.1459
-16.5 | -0.6034 | 0.17395 | 0.0047 | -3.4688
-16 | -0.6094 | 0.15984 | -0.0022 | -3.8126
-15.5 | -0.5984 | 0.15176 | -0.007 | -3.9431
-15 | -0.6209 | 0.13491 | -0.0159 | -4.6023
-14.5 | -0.6184 | 0.12529 | -0.0215 | -4.9357
-14 | -0.6876 | 0.10094 | -0.0363 | -6.812
-13.5 | -0.7202 | 0.08614 | -0.046 | -8.3608
-13 | -0.887 | 0.05205 | -0.0705 | -17.0413
-12.5 | -1.0104 | 0.03914 | -0.0611 | -25.815
-12 | -1.1763 | 0.01671 | -0.0442 | -70.395
-11.5 | -1.1397 | 0.01352 | -0.0403 | -84.2973
-11 | -1.0886 | 0.0119 | -0.0377 | -91.479
-10.5 | -1.0343 | 0.01068 | -0.0356 | -96.8446
-10 | -0.9792 | 0.00958 | -0.0337 | -102.2129
-9.5 | -0.9214 | 0.00889 | -0.0324 | -103.6445
-9 | -0.8633 | 0.00827 | -0.0312 | -104.3894
-8.5 | -0.805 | 0.00772 | -0.0302 | -104.2746
-8 | -0.7459 | 0.00733 | -0.0295 | -101.7599
-7.5 | -0.6866 | 0.00697 | -0.029 | -98.5079
-7 | -0.6272 | 0.00666 | -0.0286 | -94.1742
-6.5 | -0.5679 | 0.00639 | -0.0283 | -88.8732
-6 | -0.5095 | 0.00601 | -0.028 | -84.7754
-5.5 | -0.4506 | 0.00572 | -0.0279 | -78.7762
-5 | -0.391 | 0.00551 | -0.0281 | -70.9619
-3.5 | -0.2124 | 0.00499 | -0.029 | -42.5651
-3 | -0.1532 | 0.00481 | -0.0294 | -31.8503
-2.5 | -0.0935 | 0.00469 | -0.0299 | -19.936
-2 | -0.0339 | 0.00461 | -0.0305 | -7.3536
-1.5 | 0.0253 | 0.00453 | -0.031 | 5.585
-1 | 0.0842 | 0.00457 | -0.0316 | 18.4245
-0.5 | 0.1428 | 0.00463 | -0.0322 | 30.8423
0 | 0.2012 | 0.0047 | -0.0327 | 42.8085
0.5 | 0.2589 | 0.00469 | -0.0332 | 55.2026
1 | 0.3156 | 0.00461 | -0.0335 | 68.4599
1.5 | 0.3642 | 0.00413 | -0.0329 | 88.184
2 | 0.4193 | 0.00434 | -0.033 | 96.6129
2.5 | 0.4745 | 0.00479 | -0.033 | 99.0605
3 | 0.5296 | 0.00525 | -0.0329 | 100.8762
3.5 | 0.5859 | 0.00562 | -0.033 | 104.2527
4 | 0.6434 | 0.00584 | -0.0333 | 110.1712
4.5 | 0.7009 | 0.00606 | -0.0335 | 115.6601
5 | 0.7581 | 0.0063 | -0.0336 | 120.3333
5.5 | 0.815 | 0.00654 | -0.0337 | 124.6177
6 | 0.8716 | 0.00682 | -0.0336 | 127.8006
6.5 | 0.9275 | 0.00712 | -0.0333 | 130.2669
7 | 0.9834 | 0.00741 | -0.033 | 132.7126
7.5 | 1.0379 | 0.00778 | -0.0324 | 133.4062
8 | 1.0923 | 0.00815 | -0.0316 | 134.0245
8.5 | 1.1458 | 0.00854 | -0.0307 | 134.1686
9 | 1.1969 | 0.00905 | -0.0292 | 132.2541
9.5 | 1.2469 | 0.00958 | -0.0275 | 130.1566
10 | 1.2943 | 0.01019 | -0.0253 | 127.0167
10.5 | 1.3407 | 0.01078 | -0.0227 | 124.3692
11 | 1.3747 | 0.01152 | -0.0179 | 119.3316
11.5 | 1.4039 | 0.01229 | -0.0123 | 114.2311
12 | 1.4326 | 0.01324 | -0.0069 | 108.2024
12.5 | 1.4609 | 0.01449 | -0.002 | 100.8213
13 | 1.495 | 0.01557 | 0.0019 | 96.018
13.5 | 1.516 | 0.01747 | 0.0072 | 86.7773
14 | 1.5454 | 0.019 | 0.0112 | 81.3368
14.5 | 1.5615 | 0.02144 | 0.0161 | 72.8312
15 | 1.5629 | 0.02504 | 0.0216 | 62.4161
15.5 | 1.5688 | 0.0286 | 0.0259 | 54.8531
16 | 1.563 | 0.03333 | 0.0298 | 46.8947
16.5 | 1.5381 | 0.04024 | 0.0327 | 38.2232
17 | 1.5254 | 0.04691 | 0.0336 | 32.5176
17.5 | 1.4908 | 0.05695 | 0.0319 | 26.1773
18 | 1.4458 | 0.06994 | 0.0268 | 20.672
18.5 | 1.4419 | 0.07865 | 0.0225 | 18.3331
19 | 1.3836 | 0.09658 | 0.0115 | 14.3259
19.5 | 1.3418 | 0.11338 | 0.0005 | 11.8345
20 | 1.3217 | 0.12675 | -0.0083 | 10.4276

## 143. Re 18M Mach 0.50 (1)
BIGFOIL.COM POLAR EXPORT
NACA66-311 a=0.2
NACA66-311 a=0.2 |  |  |  | Cl Max: | 1.151 | at alpha= | 20 | deg
JavaFoil+Calcfoil stall+Eppler ext transition |  |  |  | L/D Max: | 123.76 | at alpha= | 3 | deg
Re: | 18000000 |  |  | Cd Min: | 0.00448 | at alpha= | 0.5 | deg
Mach: | 0.5 |  |  | Cl=0 at alpha= | -1.5882 | deg
|  |  |  | @ Cl=0.1, Cd= | 0.0057
|  |  |  | @ Cl=0.4, Cd= | 0.0047147
|  |  |  | @ Cl=0.6, Cd= | 0.0049633
alpha (deg) | Cl | Cd | Cm | Cl/Cd
-20 | -0.994 | 0.16284 | 0 | -6.102
-19.5 | -0.967 | 0.15936 | 0 | -6.067
-19 | -0.94 | 0.15405 | -0.001 | -6.102
-18.5 | -0.913 | 0.14906 | -0.001 | -6.127
-18 | -0.887 | 0.13747 | -0.001 | -6.453
-17.5 | -0.862 | 0.13204 | -0.002 | -6.524
-17 | -0.835 | 0.12341 | -0.002 | -6.766
-16.5 | -0.807 | 0.11896 | -0.002 | -6.786
-16 | -0.782 | 0.11041 | -0.003 | -7.082
-15.5 | -0.756 | 0.10199 | -0.003 | -7.417
-15 | -0.731 | 0.09455 | -0.004 | -7.731
-14.5 | -0.7 | 0.10038 | -0.004 | -6.971
-14 | -0.675 | 0.09069 | -0.004 | -7.438
-13.5 | -0.652 | 0.08016 | -0.005 | -8.137
-13 | -0.627 | 0.07406 | -0.006 | -8.465
-12.5 | -0.613 | 0.05909 | -0.007 | -10.37
-12 | -0.687 | 0.01175 | -0.011 | -58.475
-11.5 | -0.659 | 0.0106 | -0.012 | -62.127
-11 | -0.51 | 0.07135 | -0.006 | -7.148
-10.5 | -0.483 | 0.06674 | -0.007 | -7.242
-10 | -0.458 | 0.06012 | -0.008 | -7.611
-9.5 | -0.433 | 0.05406 | -0.009 | -8.005
-9 | -0.488 | 0.00992 | -0.015 | -49.209
-8.5 | -0.464 | 0.0077 | -0.017 | -60.311
-8 | -0.431 | 0.00764 | -0.018 | -56.474
-7.5 | -0.321 | 0.04774 | -0.009 | -6.719
-7 | -0.293 | 0.04524 | -0.009 | -6.488
-6.5 | -0.267 | 0.04153 | -0.01 | -6.424
-6 | -0.24 | 0.03798 | -0.011 | -6.331
-5.5 | -0.324 | 0.03554 | -0.012 | -9.107
-5 | -0.397 | 0.00643 | -0.023 | -61.701
-4.5 | -0.359 | 0.00644 | -0.024 | -55.827
-4 | -0.308 | 0.00632 | -0.025 | -48.8
-3.5 | -0.25 | 0.00614 | -0.025 | -40.784
-3 | -0.188 | 0.00608 | -0.026 | -30.884
-2.5 | -0.123 | 0.00598 | -0.027 | -20.51
-2 | -0.056 | 0.00569 | -0.028 | -9.827
-1.5 | 0.012 | 0.0057 | -0.029 | 2.083
-1 | 0.08 | 0.0057 | -0.03 | 14.08
-0.5 | 0.149 | 0.0057 | -0.031 | 26.098
0 | 0.218 | 0.00573 | -0.032 | 37.958
0.5 | 0.285 | 0.00448 | -0.033 | 63.673
1 | 0.354 | 0.00462 | -0.034 | 76.524
1.5 | 0.422 | 0.00476 | -0.035 | 88.526
2 | 0.49 | 0.00493 | -0.036 | 99.245
2.5 | 0.557 | 0.00482 | -0.037 | 115.646
3 | 0.623 | 0.00504 | -0.038 | 123.76
3.5 | 0.688 | 0.00602 | -0.039 | 114.209
4 | 0.75 | 0.00718 | -0.039 | 104.504
4.5 | 0.81 | 0.00753 | -0.04 | 107.557
5 | 0.866 | 0.00793 | -0.041 | 109.09
5.5 | 0.915 | 0.0084 | -0.042 | 108.875
6 | 0.948 | 0.00894 | -0.043 | 106.032
6.5 | 0.955 | 0.00955 | -0.044 | 100.005
7 | 0.897 | 0.01049 | -0.045 | 85.464
7.5 | 0.599 | 0.01143 | -0.046 | 52.442
8 | 0.632 | 0.01155 | -0.047 | 54.724
8.5 | 0.662 | 0.01277 | -0.047 | 51.832
9 | 0.571 | 0.05591 | -0.026 | 10.205
9.5 | 0.726 | 0.01318 | -0.049 | 55.061
10 | 0.756 | 0.01434 | -0.05 | 52.711
10.5 | 0.784 | 0.01578 | -0.051 | 49.698
11 | 0.806 | 0.01888 | -0.051 | 42.66
11.5 | 0.702 | 0.07715 | -0.028 | 9.102
12 | 0.875 | 0.01772 | -0.053 | 49.415
12.5 | 0.9 | 0.02036 | -0.054 | 44.224
13 | 0.919 | 0.02467 | -0.054 | 37.266
13.5 | 0.849 | 0.067 | -0.044 | 12.674
14 | 0.983 | 0.02473 | -0.056 | 39.768
14.5 | 0.997 | 0.03122 | -0.055 | 31.922
15 | 0.938 | 0.07176 | -0.047 | 13.075
15.5 | 0.919 | 0.11199 | -0.037 | 8.204
16 | 0.939 | 0.12714 | -0.036 | 7.386
16.5 | 0.966 | 0.1342 | -0.037 | 7.198
17 | 0.994 | 0.13669 | -0.038 | 7.271
17.5 | 1.021 | 0.14294 | -0.04 | 7.144
18 | 1.044 | 0.1545 | -0.039 | 6.759
18.5 | 1.071 | 0.16061 | -0.041 | 6.67
19 | 1.099 | 0.16377 | -0.042 | 6.712
19.5 | 1.125 | 0.17325 | -0.043 | 6.494
20 | 1.151 | 0.17928 | -0.044 | 6.418

## 144. Re 18M Mach 0.50 (2)
BIGFOIL.COM POLAR EXPORT
NACA66-311 a=0.2
NACA66-311 a=0.2 |  |  |  | Cl Max: | 1.1284 | at alpha= | 8 | deg
XFOIL ncrit=9 |  |  |  | L/D Max: | 921.803 | at alpha= | 7.5 | deg
Re: | 18000000 |  |  | Cd Min: | 0.24483 | at alpha= | -19 | deg
Mach: | 0.5 |  |  | Cl=0 at alpha= | -1.752 | deg
|  |  |  | @ Cl=0.1, Cd= | 0.0045506
|  |  |  | @ Cl=0.4, Cd= | 0.0040987
|  |  |  | @ Cl=0.6, Cd= | 0.0057053
alpha (deg) | Cl | Cd | Cm | Cl/Cd
-19 | -0.7061 | 0.24483 | 0.0391 | -2.884
-18.5 | -0.6833 | 0.23787 | 0.0342 | -2.8726
-18 | -0.6613 | 0.22976 | 0.0292 | -2.8782
-17.5 | -0.6406 | 0.221 | 0.0242 | -2.8986
-17 | -0.6206 | 0.21184 | 0.0192 | -2.9296
-16 | -0.5846 | 0.19216 | 0.0089 | -3.0423
-15.5 | -0.5676 | 0.1824 | 0.0036 | -3.1118
-15 | -0.5448 | 0.17534 | -0.0009 | -3.1071
-14.5 | -0.5272 | 0.16655 | -0.0059 | -3.1654
-14 | -0.5115 | 0.15723 | -0.0111 | -3.2532
-13.5 | -0.4954 | 0.14842 | -0.0161 | -3.3378
-13 | -0.4867 | 0.13781 | -0.0218 | -3.5317
-12.5 | -0.4692 | 0.13023 | -0.0263 | -3.6029
-12 | -0.4593 | 0.12087 | -0.0316 | -3.8
-11.5 | -0.4459 | 0.11284 | -0.0363 | -3.9516
-11 | -0.451 | 0.10126 | -0.0428 | -4.4539
-10.5 | -0.4399 | 0.09353 | -0.0473 | -4.7033
-10 | -0.439 | 0.08442 | -0.0527 | -5.2002
-9.5 | -0.432 | 0.07686 | -0.0572 | -5.6206
-9 | -0.4451 | 0.06622 | -0.0649 | -6.7215
-8.5 | -0.4693 | 0.0563 | -0.0729 | -8.3357
-8 | -0.4988 | 0.05023 | -0.0706 | -9.9303
-7.5 | -0.5147 | 0.04423 | -0.0663 | -11.6369
-7 | -0.5274 | 0.036 | -0.062 | -14.65
-6.5 | -0.5214 | 0.02837 | -0.057 | -18.3786
-6 | -0.5112 | 0.01994 | -0.0508 | -25.6369
-5.5 | -0.4983 | 0.01001 | -0.0442 | -49.7802
-5 | -0.4441 | 0.00681 | -0.0405 | -65.2129
-4.5 | -0.3784 | 0.00592 | -0.0381 | -63.9189
-4 | -0.3089 | 0.00554 | -0.0368 | -55.7581
-3.5 | -0.2392 | 0.00525 | -0.0361 | -45.5619
-3 | -0.1706 | 0.005 | -0.0357 | -34.12
-2.5 | -0.1021 | 0.00479 | -0.0357 | -21.3152
-1.5 | 0.0344 | 0.00458 | -0.0363 | 7.5109
-1 | 0.1014 | 0.00455 | -0.0368 | 22.2857
-0.5 | 0.1676 | 0.00463 | -0.0372 | 36.1987
0 | 0.2338 | 0.0047 | -0.0378 | 49.7447
0.5 | 0.2989 | 0.00472 | -0.0382 | 63.3263
1 | 0.3624 | 0.0046 | -0.0384 | 78.7826
1.5 | 0.4149 | 0.0039 | -0.0372 | 106.3846
2 | 0.4756 | 0.00439 | -0.0368 | 108.3371
2.5 | 0.5347 | 0.00501 | -0.0359 | 106.7265
3 | 0.5932 | 0.00567 | -0.0347 | 104.6208
3.5 | 0.6568 | 0.006 | -0.0342 | 109.4667
4 | 0.7216 | 0.00628 | -0.0337 | 114.9045
4.5 | 0.7865 | 0.00656 | -0.0329 | 119.8933
5 | 0.8511 | 0.00687 | -0.0318 | 123.8865
5.5 | 0.9151 | 0.00721 | -0.0302 | 126.9209
6 | 0.9777 | 0.00762 | -0.0279 | 128.3071
6.5 | 1.0403 | 0.00804 | -0.0251 | 129.3905
7 | 1.0989 | 0.00858 | -0.0211 | 128.0769
7.5 | 1.1246 | 0.00122 | -0.015 | 921.8033
8 | 1.1284 | 0.00167 | -0.0033 | 675.6886
8.5 | 1.1054 | 0.00342 | 0.0089 | 323.2164
9 | 1.0827 | 0.0081 | 0.0188 | 133.6667
9.5 | 1.0523 | 0.01412 | 0.0265 | 74.5255
10 | 1.0177 | 0.02151 | 0.0315 | 47.3129
10.5 | 0.9773 | 0.03135 | 0.0332 | 31.1738
11 | 0.9409 | 0.04307 | 0.0311 | 21.8458
11.5 | 0.9057 | 0.05702 | 0.0252 | 15.8839
12 | 0.8753 | 0.07199 | 0.0165 | 12.1586
12.5 | 0.8515 | 0.08685 | 0.0067 | 9.8043
13 | 0.8338 | 0.10091 | -0.0031 | 8.2628

## 145. Re 20M Mach 0.00 (1)
BIGFOIL.COM POLAR EXPORT
NACA66-311 a=0.2
NACA66-311 a=0.2 |  |  |  | Cl Max: | 1.091 | at alpha= | 10 | deg
JavaFoil+Calcfoil stall+Eppler ext transition |  |  |  | L/D Max: | 140.448 | at alpha= | 7 | deg
Re: | 20000000 |  |  | Cd Min: | 0.00452 | at alpha= | 1.5 | deg
Mach: | 0 |  |  | Cl=0 at alpha= | -1.5848 | deg
|  |  |  | @ Cl=0.1, Cd= | 0.0060351
|  |  |  | @ Cl=0.4, Cd= | 0.0045776
|  |  |  | @ Cl=0.6, Cd= | 0.0058521
alpha (deg) | Cl | Cd | Cm | Cl/Cd
-14 | -0.489 | 0.09501 | -0.003 | -5.145
-13.5 | -0.509 | 0.08976 | -0.004 | -5.667
-13 | -0.527 | 0.08559 | -0.004 | -6.161
-12.5 | -0.544 | 0.07978 | -0.004 | -6.823
-12 | -0.559 | 0.07547 | -0.005 | -7.407
-11.5 | -0.57 | 0.07071 | -0.005 | -8.055
-11 | -0.573 | 0.06622 | -0.006 | -8.655
-10.5 | -0.573 | 0.06194 | -0.006 | -9.255
-10 | -0.569 | 0.05842 | -0.006 | -9.742
-9.5 | -0.562 | 0.05479 | -0.007 | -10.254
-9 | -0.679 | 0.00749 | -0.014 | -90.667
-8.5 | -0.659 | 0.00721 | -0.014 | -91.435
-8 | -0.634 | 0.00729 | -0.015 | -86.939
-7.5 | -0.604 | 0.00704 | -0.016 | -85.81
-7 | -0.569 | 0.00678 | -0.017 | -83.896
-6.5 | -0.529 | 0.00662 | -0.017 | -79.913
-6 | -0.485 | 0.00655 | -0.018 | -74.085
-5.5 | -0.437 | 0.00648 | -0.019 | -67.528
-5 | -0.386 | 0.00638 | -0.02 | -60.536
-4.5 | -0.333 | 0.00627 | -0.02 | -53.078
-4 | -0.278 | 0.00619 | -0.021 | -44.922
-3.5 | -0.222 | 0.00613 | -0.022 | -36.248
-3 | -0.165 | 0.00605 | -0.023 | -27.313
-2.5 | -0.107 | 0.00604 | -0.024 | -17.756
-2 | -0.049 | 0.00604 | -0.024 | -8.05
-1.5 | 0.01 | 0.00605 | -0.025 | 1.705
-1 | 0.07 | 0.00603 | -0.026 | 11.533
-0.5 | 0.129 | 0.00604 | -0.027 | 21.336
0 | 0.189 | 0.00581 | -0.028 | 32.463
0.5 | 0.248 | 0.00495 | -0.028 | 50.038
1 | 0.307 | 0.00483 | -0.029 | 63.44
1.5 | 0.366 | 0.00452 | -0.03 | 80.96
2 | 0.425 | 0.00462 | -0.031 | 91.869
2.5 | 0.483 | 0.00479 | -0.032 | 100.836
3 | 0.542 | 0.00504 | -0.033 | 107.521
3.5 | 0.599 | 0.00585 | -0.033 | 102.336
4 | 0.656 | 0.00597 | -0.034 | 109.846
4.5 | 0.711 | 0.00618 | -0.035 | 115.095
5 | 0.765 | 0.00641 | -0.036 | 119.463
5.5 | 0.818 | 0.00611 | -0.037 | 133.915
6 | 0.867 | 0.00634 | -0.038 | 136.813
6.5 | 0.913 | 0.00656 | -0.038 | 139.267
7 | 0.955 | 0.0068 | -0.039 | 140.448
7.5 | 0.993 | 0.0083 | -0.04 | 119.674
8 | 1.026 | 0.00869 | -0.041 | 118.098
8.5 | 1.053 | 0.00916 | -0.042 | 115.053
9 | 1.075 | 0.00958 | -0.042 | 112.218
9.5 | 1.09 | 0.01012 | -0.043 | 107.738
10 | 1.091 | 0.01056 | -0.044 | 103.362
10.5 | 1.085 | 0.01108 | -0.045 | 97.875
11 | 1.07 | 0.01177 | -0.045 | 90.916
11.5 | 1.049 | 0.01252 | -0.046 | 83.736
12 | 1.021 | 0.01331 | -0.047 | 76.721
12.5 | 0.986 | 0.01458 | -0.047 | 67.619
13 | 0.932 | 0.01893 | -0.047 | 49.216
13.5 | 0.766 | 0.08034 | -0.031 | 9.529
14 | 0.728 | 0.08891 | -0.029 | 8.186
14.5 | 0.69 | 0.0977 | -0.027 | 7.067
15 | 0.659 | 0.09938 | -0.029 | 6.634

## 146. Re 20M Mach 0.00 (2)
BIGFOIL.COM POLAR EXPORT
NACA66-311 a=0.2
NACA66-311 a=0.2 |  |  |  | Cl Max: | 1.783 | at alpha= | 20 | deg
XFOIL ncrit=9 |  |  |  | L/D Max: | 138.491 | at alpha= | 9 | deg
Re: | 20000000 |  |  | Cd Min: | 0.03778 | at alpha= | 20 | deg
Mach: | 0 |  |  | Cl=0 at alpha= | -1.6966 | deg
|  |  |  | @ Cl=0.1, Cd= | 0.0046248
|  |  |  | @ Cl=0.4, Cd= | 0.0044463
|  |  |  | @ Cl=0.6, Cd= | 0.0055406
alpha (deg) | Cl | Cd | Cm | Cl/Cd
-20 | -1.567 | 0.03486 | -0.0681 | -44.9512
-19.5 | -1.5745 | 0.03095 | -0.0653 | -50.8724
-19 | -1.5791 | 0.02765 | -0.0614 | -57.1103
-18.5 | -1.5754 | 0.02523 | -0.0571 | -62.4415
-18 | -1.5733 | 0.02327 | -0.0512 | -67.6107
-16 | -1.4884 | 0.01763 | -0.0338 | -84.4243
-15.5 | -1.4545 | 0.01607 | -0.0314 | -90.5103
-15 | -1.4145 | 0.01491 | -0.0296 | -94.8692
-14.5 | -1.372 | 0.01386 | -0.0282 | -98.9899
-14 | -1.3277 | 0.01289 | -0.027 | -103.0023
-13.5 | -1.2806 | 0.01213 | -0.0262 | -105.573
-13 | -1.2321 | 0.01147 | -0.0255 | -107.4194
-12.5 | -1.1834 | 0.01075 | -0.0249 | -110.0837
-12 | -1.1348 | 0.00997 | -0.0242 | -113.8215
-11.5 | -1.084 | 0.0094 | -0.0238 | -115.3191
-11 | -1.0321 | 0.00894 | -0.0236 | -115.4474
-10.5 | -0.9794 | 0.00852 | -0.0235 | -114.9531
-10 | -0.9266 | 0.00809 | -0.0234 | -114.5365
-9 | -0.82 | 0.00727 | -0.0233 | -112.7923
-8.5 | -0.7654 | 0.00698 | -0.0235 | -109.6562
-8 | -0.7106 | 0.00671 | -0.0237 | -105.9016
-7.5 | -0.6554 | 0.00645 | -0.0239 | -101.6124
-7 | -0.6 | 0.00622 | -0.0242 | -96.463
-6 | -0.4891 | 0.00568 | -0.0248 | -86.1092
-5.5 | -0.4328 | 0.00549 | -0.0252 | -78.8342
-5 | -0.3762 | 0.00532 | -0.0257 | -70.7143
-4.5 | -0.3195 | 0.00517 | -0.0262 | -61.7988
-4 | -0.2626 | 0.00502 | -0.0267 | -52.3108
-3.5 | -0.2058 | 0.00486 | -0.0272 | -42.3457
-3 | -0.1488 | 0.00471 | -0.0278 | -31.5924
-2.5 | -0.0916 | 0.00462 | -0.0284 | -19.8268
-2 | -0.0344 | 0.00456 | -0.029 | -7.5439
-1.5 | 0.0223 | 0.00456 | -0.0296 | 4.8904
-1 | 0.0791 | 0.00461 | -0.0302 | 17.1584
-0.5 | 0.1357 | 0.00465 | -0.0308 | 29.1828
0 | 0.1922 | 0.00473 | -0.0313 | 40.6342
0.5 | 0.2481 | 0.00471 | -0.0318 | 52.6752
1 | 0.3026 | 0.00474 | -0.0321 | 63.8397
1.5 | 0.3548 | 0.00497 | -0.0322 | 71.3883
2 | 0.404 | 0.0044 | -0.0319 | 91.8182
2.5 | 0.4581 | 0.00473 | -0.0321 | 96.8499
3 | 0.5122 | 0.00511 | -0.0323 | 100.2348
4 | 0.6223 | 0.00565 | -0.0329 | 110.1416
4.5 | 0.6776 | 0.00586 | -0.0333 | 115.6314
5 | 0.7329 | 0.00606 | -0.0337 | 120.9406
5.5 | 0.7875 | 0.00629 | -0.034 | 125.1987
6 | 0.8421 | 0.00652 | -0.0343 | 129.1564
6.5 | 0.8955 | 0.0068 | -0.0344 | 131.6912
7 | 0.9493 | 0.00705 | -0.0346 | 134.6525
7.5 | 1.0021 | 0.00733 | -0.0347 | 136.7121
8 | 1.054 | 0.00768 | -0.0346 | 137.2396
8.5 | 1.1057 | 0.00799 | -0.0344 | 138.3855
9 | 1.1564 | 0.00835 | -0.0342 | 138.491
9.5 | 1.2053 | 0.00879 | -0.0336 | 137.1217
10 | 1.2542 | 0.00919 | -0.033 | 136.4744
10.5 | 1.301 | 0.00968 | -0.0321 | 134.4008
11 | 1.3459 | 0.01022 | -0.0309 | 131.6928
11.5 | 1.3904 | 0.0107 | -0.0297 | 129.9439
12 | 1.4324 | 0.01124 | -0.028 | 127.4377
12.5 | 1.4644 | 0.01198 | -0.0244 | 122.2371
13 | 1.4927 | 0.01242 | -0.02 | 120.1852
13.5 | 1.5179 | 0.01332 | -0.0156 | 113.9565
14 | 1.5487 | 0.01411 | -0.0125 | 109.759
14.5 | 1.5775 | 0.01505 | -0.0094 | 104.8173
15 | 1.6038 | 0.01618 | -0.0061 | 99.1224
15.5 | 1.6314 | 0.01731 | -0.0032 | 94.2461
16 | 1.6559 | 0.01866 | -0.0002 | 88.7406
16.5 | 1.6786 | 0.02019 | 0.0027 | 83.1402
17 | 1.701 | 0.02181 | 0.0053 | 77.9917
17.5 | 1.7196 | 0.02375 | 0.0081 | 72.4042
18 | 1.7353 | 0.026 | 0.0107 | 66.7423
18.5 | 1.7543 | 0.02813 | 0.0126 | 62.364
19 | 1.7631 | 0.03118 | 0.015 | 56.5459
19.5 | 1.7719 | 0.03447 | 0.0167 | 51.4041
20 | 1.783 | 0.03778 | 0.0179 | 47.1943

## 147. Re 20M Mach 0.10 (1)
BIGFOIL.COM POLAR EXPORT
NACA66-311 a=0.2
NACA66-311 a=0.2 |  |  |  | Cl Max: | 1.086 | at alpha= | 9.5 | deg
JavaFoil+Calcfoil stall+Eppler ext transition |  |  |  | L/D Max: | 139.368 | at alpha= | 7 | deg
Re: | 20000000 |  |  | Cd Min: | 0.00451 | at alpha= | 1.5 | deg
Mach: | 0.1 |  |  | Cl=0 at alpha= | -1.5848 | deg
|  |  |  | @ Cl=0.1, Cd= | 0.005935
|  |  |  | @ Cl=0.4, Cd= | 0.0045697
|  |  |  | @ Cl=0.6, Cd= | 0.0058021
alpha (deg) | Cl | Cd | Cm | Cl/Cd
-13.5 | -0.476 | 0.09122 | -0.004 | -5.219
-13 | -0.498 | 0.08599 | -0.004 | -5.793
-12.5 | -0.519 | 0.08008 | -0.004 | -6.479
-12 | -0.537 | 0.0759 | -0.005 | -7.076
-11.5 | -0.551 | 0.07085 | -0.005 | -7.778
-11 | -0.557 | 0.06746 | -0.005 | -8.258
-10.5 | -0.56 | 0.06256 | -0.006 | -8.956
-10 | -0.559 | 0.05919 | -0.006 | -9.442
-9.5 | -0.554 | 0.05534 | -0.007 | -10.01
-9 | -0.556 | 0.04392 | -0.009 | -12.66
-8.5 | -0.654 | 0.00691 | -0.014 | -94.712
-8 | -0.632 | 0.00729 | -0.015 | -86.669
-7.5 | -0.603 | 0.00705 | -0.016 | -85.514
-7 | -0.568 | 0.00685 | -0.017 | -83.02
-6.5 | -0.53 | 0.00663 | -0.018 | -79.875
-6 | -0.486 | 0.00663 | -0.018 | -73.381
-5.5 | -0.439 | 0.00646 | -0.019 | -67.867
-5 | -0.388 | 0.00636 | -0.02 | -60.891
-4.5 | -0.334 | 0.00626 | -0.021 | -53.434
-4 | -0.279 | 0.00618 | -0.021 | -45.25
-3.5 | -0.223 | 0.00611 | -0.022 | -36.538
-3 | -0.166 | 0.0061 | -0.023 | -27.194
-2.5 | -0.108 | 0.00604 | -0.024 | -17.828
-2 | -0.049 | 0.00605 | -0.025 | -8.083
-1.5 | 0.01 | 0.00603 | -0.025 | 1.72
-1 | 0.07 | 0.00604 | -0.026 | 11.576
-0.5 | 0.13 | 0.00583 | -0.027 | 22.214
0 | 0.19 | 0.00578 | -0.028 | 32.795
0.5 | 0.249 | 0.00498 | -0.029 | 49.954
1 | 0.308 | 0.00484 | -0.029 | 63.647
1.5 | 0.368 | 0.00451 | -0.03 | 81.436
2 | 0.427 | 0.00462 | -0.031 | 92.426
2.5 | 0.486 | 0.00482 | -0.032 | 100.682
3 | 0.544 | 0.00502 | -0.033 | 108.447
3.5 | 0.602 | 0.00583 | -0.034 | 103.153
4 | 0.659 | 0.00602 | -0.034 | 109.33
4.5 | 0.714 | 0.00624 | -0.035 | 114.522
5 | 0.769 | 0.00647 | -0.036 | 118.786
5.5 | 0.822 | 0.00617 | -0.037 | 133.085
6 | 0.871 | 0.0064 | -0.038 | 136.112
6.5 | 0.916 | 0.00663 | -0.039 | 138.217
7 | 0.958 | 0.00687 | -0.039 | 139.368
7.5 | 0.995 | 0.00836 | -0.04 | 119.054
8 | 1.027 | 0.00879 | -0.041 | 116.826
8.5 | 1.053 | 0.00926 | -0.042 | 113.745
9 | 1.073 | 0.0097 | -0.043 | 110.654
9.5 | 1.086 | 0.01023 | -0.043 | 106.157
10 | 1.084 | 0.01068 | -0.044 | 101.453
10.5 | 1.073 | 0.01125 | -0.045 | 95.391
11 | 1.054 | 0.01202 | -0.046 | 87.704
11.5 | 1.028 | 0.01276 | -0.046 | 80.531
12 | 0.994 | 0.01372 | -0.047 | 72.492
12.5 | 0.952 | 0.01534 | -0.047 | 62.041
13 | 0.775 | 0.07065 | -0.033 | 10.972
13.5 | 0.797 | 0.03991 | -0.043 | 19.977
14 | 0.687 | 0.09159 | -0.028 | 7.497
14.5 | 0.647 | 0.09938 | -0.026 | 6.509

## 148. Re 20M Mach 0.10 (2)
BIGFOIL.COM POLAR EXPORT
NACA66-311 a=0.2
NACA66-311 a=0.2 |  |  |  | Cl Max: | 1.7638 | at alpha= | 20 | deg
XFOIL ncrit=9 |  |  |  | L/D Max: | 138.186 | at alpha= | 8.5 | deg
Re: | 20000000 |  |  | Cd Min: | 0.04721 | at alpha= | -19.5 | deg
Mach: | 0.1 |  |  | Cl=0 at alpha= | -1.6969 | deg
|  |  |  | @ Cl=0.1, Cd= | 0.0046178
|  |  |  | @ Cl=0.4, Cd= | 0.0044626
|  |  |  | @ Cl=0.6, Cd= | 0.0055687
alpha (deg) | Cl | Cd | Cm | Cl/Cd
-19.5 | -1.4181 | 0.04721 | -0.0723 | -30.0381
-19 | -1.4686 | 0.03807 | -0.0727 | -38.5763
-18.5 | -1.4936 | 0.0326 | -0.0697 | -45.816
-18 | -1.5135 | 0.02845 | -0.0644 | -53.1986
-17.5 | -1.519 | 0.02566 | -0.0585 | -59.1972
-17 | -1.5177 | 0.02352 | -0.052 | -64.5281
-16.5 | -1.513 | 0.02172 | -0.0447 | -69.6593
-16 | -1.4866 | 0.01997 | -0.0408 | -74.4417
-15 | -1.4167 | 0.01698 | -0.0353 | -83.4335
-14.5 | -1.3772 | 0.01557 | -0.0331 | -88.4522
-14 | -1.3364 | 0.01411 | -0.0311 | -94.713
-13.5 | -1.292 | 0.01288 | -0.0295 | -100.3106
-13 | -1.2441 | 0.012 | -0.0284 | -103.675
-12.5 | -1.1942 | 0.01128 | -0.0275 | -105.8688
-12 | -1.1441 | 0.01053 | -0.0267 | -108.6515
-11.5 | -1.0939 | 0.00973 | -0.0259 | -112.4255
-11 | -1.0418 | 0.00915 | -0.0253 | -113.8579
-10.5 | -0.9884 | 0.00869 | -0.025 | -113.7399
-10 | -0.9346 | 0.00827 | -0.0248 | -113.0109
-9.5 | -0.8811 | 0.00778 | -0.0245 | -113.2519
-9 | -0.8269 | 0.00736 | -0.0243 | -112.3505
-8.5 | -0.7716 | 0.00706 | -0.0244 | -109.2918
-8 | -0.7161 | 0.00677 | -0.0244 | -105.7755
-7.5 | -0.6603 | 0.00649 | -0.0246 | -101.7411
-7 | -0.6044 | 0.00626 | -0.0248 | -96.5495
-6.5 | -0.548 | 0.00602 | -0.025 | -91.0299
-6 | -0.4923 | 0.00571 | -0.0252 | -86.2172
-5.5 | -0.4357 | 0.00551 | -0.0256 | -79.0744
-5 | -0.3786 | 0.00533 | -0.026 | -71.0319
-4.5 | -0.3215 | 0.00518 | -0.0265 | -62.0656
-3.5 | -0.2068 | 0.00488 | -0.0275 | -42.377
-3 | -0.1496 | 0.00471 | -0.028 | -31.7622
-1.5 | 0.0226 | 0.00456 | -0.0298 | 4.9561
-1 | 0.0797 | 0.0046 | -0.0304 | 17.3261
-0.5 | 0.1367 | 0.00465 | -0.031 | 29.3978
0 | 0.1934 | 0.00472 | -0.0315 | 40.9746
0.5 | 0.2497 | 0.00471 | -0.032 | 53.0149
1 | 0.3045 | 0.00474 | -0.0323 | 64.2405
1.5 | 0.3568 | 0.00496 | -0.0323 | 71.9355
2 | 0.4063 | 0.00439 | -0.0321 | 92.5513
2.5 | 0.4607 | 0.00474 | -0.0323 | 97.1941
3 | 0.515 | 0.00512 | -0.0324 | 100.5859
3.5 | 0.5699 | 0.00545 | -0.0326 | 104.5688
4 | 0.6257 | 0.00567 | -0.033 | 110.3527
4.5 | 0.6814 | 0.00587 | -0.0334 | 116.0818
5 | 0.737 | 0.00608 | -0.0338 | 121.2171
5.5 | 0.792 | 0.00632 | -0.034 | 125.3165
6 | 0.8469 | 0.00655 | -0.0343 | 129.2977
6.5 | 0.9008 | 0.00683 | -0.0343 | 131.8887
7 | 0.9549 | 0.00709 | -0.0345 | 134.6827
7.5 | 1.008 | 0.00738 | -0.0344 | 136.5854
8 | 1.0602 | 0.00773 | -0.0342 | 137.1539
8.5 | 1.1124 | 0.00805 | -0.034 | 138.1863
9 | 1.163 | 0.00845 | -0.0335 | 137.6331
9.5 | 1.2125 | 0.00887 | -0.0329 | 136.6967
10 | 1.2616 | 0.0093 | -0.0321 | 135.6559
10.5 | 1.3079 | 0.00984 | -0.0309 | 132.9167
11 | 1.3534 | 0.01036 | -0.0296 | 130.6371
11.5 | 1.3976 | 0.01088 | -0.028 | 128.4559
12 | 1.438 | 0.0115 | -0.0258 | 125.0435
13 | 1.4894 | 0.01278 | -0.0157 | 116.5415
13.5 | 1.5206 | 0.01371 | -0.0124 | 110.9117
14.5 | 1.5803 | 0.01562 | -0.0059 | 101.1716
15 | 1.6057 | 0.0169 | -0.0023 | 95.0118
15.5 | 1.6327 | 0.01816 | 0.0007 | 89.9064
16 | 1.6566 | 0.01967 | 0.0038 | 84.2196
16.5 | 1.6779 | 0.02142 | 0.0069 | 78.3333
17 | 1.6991 | 0.02326 | 0.0097 | 73.0482
17.5 | 1.7158 | 0.0255 | 0.0125 | 67.2863
18 | 1.7285 | 0.02817 | 0.0153 | 61.3596
18.5 | 1.7457 | 0.03066 | 0.0172 | 56.9374
19 | 1.7511 | 0.03432 | 0.0194 | 51.0227
19.5 | 1.7569 | 0.03822 | 0.021 | 45.9681
20 | 1.7638 | 0.04235 | 0.0218 | 41.6482

## 149. Re 20M Mach 0.25 (1)
BIGFOIL.COM POLAR EXPORT
NACA66-311 a=0.2
NACA66-311 a=0.2 |  |  |  | Cl Max: | 1.052 | at alpha= | 9 | deg
JavaFoil+Calcfoil stall+Eppler ext transition |  |  |  | L/D Max: | 147.684 | at alpha= | 6.5 | deg
Re: | 20000000 |  |  | Cd Min: | 0.00457 | at alpha= | 1.5 | deg
Mach: | 0.25 |  |  | Cl=0 at alpha= | -1.5902 | deg
|  |  |  | @ Cl=0.1, Cd= | 0.0058608
|  |  |  | @ Cl=0.4, Cd= | 0.10039
|  |  |  | @ Cl=0.6, Cd= | 0.10039
alpha (deg) | Cl | Cd | Cm | Cl/Cd
-13 | -0.216 | 0.09055 | -0.004 | -2.383
-12.5 | -0.28 | 0.08424 | -0.004 | -3.33
-12 | -0.337 | 0.07939 | -0.005 | -4.248
-11.5 | -0.386 | 0.07434 | -0.005 | -5.186
-11 | -0.421 | 0.06995 | -0.005 | -6.017
-10.5 | -0.45 | 0.06542 | -0.006 | -6.88
-10 | -0.473 | 0.06237 | -0.006 | -7.577
-9.5 | -0.488 | 0.05718 | -0.007 | -8.541
-9 | -0.496 | 0.05408 | -0.007 | -9.176
-8.5 | -0.497 | 0.05091 | -0.007 | -9.756
-8 | -0.607 | 0.00714 | -0.016 | -84.956
-7.5 | -0.589 | 0.0073 | -0.016 | -80.713
-7 | -0.564 | 0.007 | -0.017 | -80.501
-6.5 | -0.53 | 0.00678 | -0.018 | -78.257
-6 | -0.491 | 0.00674 | -0.019 | -72.815
-5.5 | -0.445 | 0.00658 | -0.02 | -67.65
-5 | -0.395 | 0.00648 | -0.02 | -60.887
-4.5 | -0.341 | 0.00636 | -0.021 | -53.71
-4 | -0.286 | 0.00627 | -0.022 | -45.583
-3.5 | -0.229 | 0.00622 | -0.023 | -36.743
-3 | -0.17 | 0.00616 | -0.024 | -27.641
-2.5 | -0.111 | 0.00609 | -0.024 | -18.163
-2 | -0.05 | 0.00612 | -0.025 | -8.209
-1.5 | 0.011 | 0.00609 | -0.026 | 1.749
-1 | 0.072 | 0.00587 | -0.027 | 12.236
-0.5 | 0.133 | 0.00585 | -0.028 | 22.756
0 | 0.195 | 0.00585 | -0.029 | 33.316
0.5 | 0.256 | 0.00499 | -0.029 | 51.166
1 | 0.317 | 0.00477 | -0.03 | 66.388
1.5 | 0.378 | 0.00457 | -0.031 | 82.619
2 | 0.439 | 0.00468 | -0.032 | 93.597
2.5 | 0.499 | 0.00486 | -0.033 | 102.779
3 | 0.559 | 0.00507 | -0.034 | 110.33
3.5 | 0.618 | 0.00591 | -0.035 | 104.651
4 | 0.676 | 0.00611 | -0.035 | 110.581
4.5 | 0.733 | 0.00635 | -0.036 | 115.451
5 | 0.788 | 0.00606 | -0.037 | 130.035
5.5 | 0.841 | 0.00627 | -0.038 | 134.271
6 | 0.89 | 0.00652 | -0.039 | 136.568
6.5 | 0.934 | 0.00632 | -0.04 | 147.684
7 | 0.972 | 0.00834 | -0.04 | 116.584
7.5 | 1.004 | 0.00876 | -0.041 | 114.605
8 | 1.029 | 0.00925 | -0.042 | 111.197
8.5 | 1.045 | 0.00964 | -0.043 | 108.381
9 | 1.052 | 0.01019 | -0.044 | 103.188
9.5 | 1.046 | 0.01091 | -0.044 | 95.93
10 | 1.018 | 0.01164 | -0.045 | 87.461
10.5 | 0.976 | 0.01239 | -0.046 | 78.733
11 | 0.918 | 0.01342 | -0.047 | 68.4
11.5 | 0.705 | 0.0692 | -0.028 | 10.19
12 | 0.637 | 0.07778 | -0.025 | 8.186
12.5 | 0.565 | 0.08342 | -0.025 | 6.77
13 | 0.487 | 0.08774 | -0.025 | 5.552
13.5 | 0.404 | 0.09437 | -0.025 | 4.279
14 | 0.314 | 0.10039 | -0.025 | 3.124

## 150. Re 20M Mach 0.25 (2)
BIGFOIL.COM POLAR EXPORT
NACA66-311 a=0.2
NACA66-311 a=0.2 |  |  |  | Cl Max: | 1.5853 | at alpha= | 15.5 | deg
XFOIL ncrit=9 |  |  |  | L/D Max: | 136.85 | at alpha= | 8 | deg
Re: | 20000000 |  |  | Cd Min: | 0.18903 | at alpha= | -17 | deg
Mach: | 0.25 |  |  | Cl=0 at alpha= | -1.7068 | deg
|  |  |  | @ Cl=0.1, Cd= | 0.0046085
|  |  |  | @ Cl=0.4, Cd= | 0.0045768
|  |  |  | @ Cl=0.6, Cd= | 0.0055907
alpha (deg) | Cl | Cd | Cm | Cl/Cd
-17 | -0.5999 | 0.18903 | 0.0113 | -3.1736
-16.5 | -0.6038 | 0.17386 | 0.0047 | -3.4729
-15.5 | -0.6306 | 0.14294 | -0.0111 | -4.4116
-14.5 | -0.62 | 0.12487 | -0.0218 | -4.9652
-14 | -0.6923 | 0.09998 | -0.0369 | -6.9244
-13.5 | -0.7948 | 0.0701 | -0.0604 | -11.3381
-13 | -0.9173 | 0.04894 | -0.0707 | -18.7434
-12.5 | -1.0637 | 0.03397 | -0.0582 | -31.3129
-12 | -1.1832 | 0.016 | -0.0436 | -73.95
-11.5 | -1.1442 | 0.01306 | -0.0398 | -87.611
-10.5 | -1.0366 | 0.01045 | -0.0353 | -99.1962
-10 | -0.9814 | 0.00939 | -0.0334 | -104.5154
-9.5 | -0.9236 | 0.00868 | -0.032 | -106.4055
-9 | -0.865 | 0.00811 | -0.0309 | -106.6584
-8.5 | -0.8068 | 0.00755 | -0.0299 | -106.8609
-8 | -0.7476 | 0.00716 | -0.0292 | -104.4134
-7.5 | -0.6882 | 0.00681 | -0.0287 | -101.0573
-7 | -0.6288 | 0.00652 | -0.0283 | -96.4417
-6.5 | -0.5692 | 0.00624 | -0.0281 | -91.2179
-6 | -0.5103 | 0.00593 | -0.0279 | -86.054
-5.5 | -0.4515 | 0.00562 | -0.0278 | -80.3381
-5 | -0.3919 | 0.00541 | -0.0279 | -72.4399
-4.5 | -0.3323 | 0.00524 | -0.0282 | -63.416
-4 | -0.2726 | 0.00507 | -0.0285 | -53.7673
-3 | -0.1538 | 0.00474 | -0.0293 | -32.4473
-2.5 | -0.0942 | 0.00464 | -0.0298 | -20.3017
-2 | -0.0346 | 0.00457 | -0.0304 | -7.5711
-1.5 | 0.0244 | 0.00454 | -0.0309 | 5.3744
-1 | 0.0833 | 0.0046 | -0.0315 | 18.1087
-0.5 | 0.1421 | 0.00463 | -0.0321 | 30.6911
0.5 | 0.2585 | 0.0047 | -0.0331 | 55
1.5 | 0.368 | 0.00491 | -0.0333 | 74.9491
2 | 0.4189 | 0.00438 | -0.033 | 95.6393
2.5 | 0.4744 | 0.00479 | -0.033 | 99.0397
3 | 0.5301 | 0.0052 | -0.033 | 101.9423
3.5 | 0.5867 | 0.00554 | -0.0332 | 105.9025
4 | 0.6444 | 0.00576 | -0.0334 | 111.875
4.5 | 0.7021 | 0.00596 | -0.0337 | 117.802
5 | 0.7593 | 0.00621 | -0.0338 | 122.2705
5.5 | 0.8166 | 0.00644 | -0.0339 | 126.8012
6 | 0.8731 | 0.00672 | -0.0338 | 129.9256
7 | 0.9854 | 0.00729 | -0.0333 | 135.1715
7.5 | 1.04 | 0.00766 | -0.0327 | 135.7702
8 | 1.0948 | 0.008 | -0.032 | 136.85
8.5 | 1.1483 | 0.0084 | -0.0311 | 136.7024
9 | 1.2 | 0.0089 | -0.0297 | 134.8315
9.5 | 1.2499 | 0.00944 | -0.028 | 132.4047
10 | 1.2986 | 0.01002 | -0.026 | 129.6008
10.5 | 1.3454 | 0.01061 | -0.0235 | 126.8049
11 | 1.3823 | 0.01137 | -0.0192 | 121.5743
11.5 | 1.4109 | 0.01211 | -0.0134 | 116.507
12 | 1.4404 | 0.01302 | -0.0081 | 110.6298
13 | 1.5042 | 0.01513 | 0.0008 | 99.4184
13.5 | 1.5265 | 0.01691 | 0.0061 | 90.272
14 | 1.5562 | 0.01839 | 0.0102 | 84.6221
14.5 | 1.5743 | 0.02066 | 0.015 | 76.2004
15 | 1.5779 | 0.02404 | 0.0206 | 65.6364
15.5 | 1.5853 | 0.02741 | 0.025 | 57.8366
16 | 1.5815 | 0.03187 | 0.0291 | 49.6235
16.5 | 1.5588 | 0.0384 | 0.0325 | 40.5938
17 | 1.546 | 0.04488 | 0.0338 | 34.4474
17.5 | 1.5123 | 0.05447 | 0.0329 | 27.7639
18 | 1.4698 | 0.06667 | 0.0286 | 22.0459
18.5 | 1.4622 | 0.07569 | 0.0243 | 19.3183
19 | 1.4069 | 0.09274 | 0.0142 | 15.1704
19.5 | 1.3677 | 0.10868 | 0.0039 | 12.5847
20 | 1.346 | 0.12221 | -0.005 | 11.0138

## 151. Re 20M Mach 0.50 (1)
BIGFOIL.COM POLAR EXPORT
NACA66-311 a=0.2
NACA66-311 a=0.2 |  |  |  | Cl Max: | 1.151 | at alpha= | 20 | deg
JavaFoil+Calcfoil stall+Eppler ext transition |  |  |  | L/D Max: | 122.806 | at alpha= | 3 | deg
Re: | 20000000 |  |  | Cd Min: | 0.00457 | at alpha= | 1 | deg
Mach: | 0.5 |  |  | Cl=0 at alpha= | -1.5882 | deg
|  |  |  | @ Cl=0.1, Cd= | 0.0056603
|  |  |  | @ Cl=0.4, Cd= | 0.0047053
|  |  |  | @ Cl=0.6, Cd= | 0.0051079
alpha (deg) | Cl | Cd | Cm | Cl/Cd
-20 | -0.994 | 0.16521 | 0 | -6.015
-19.5 | -0.967 | 0.16205 | 0 | -5.967
-19 | -0.94 | 0.15499 | -0.001 | -6.065
-18.5 | -0.914 | 0.14636 | -0.001 | -6.242
-18 | -0.888 | 0.13744 | -0.001 | -6.458
-17.5 | -0.861 | 0.13607 | -0.002 | -6.328
-17 | -0.834 | 0.12875 | -0.002 | -6.478
-16.5 | -0.807 | 0.12435 | -0.002 | -6.487
-16 | -0.781 | 0.11366 | -0.003 | -6.867
-15.5 | -0.756 | 0.10449 | -0.003 | -7.232
-15 | -0.729 | 0.09882 | -0.004 | -7.375
-14.5 | -0.7 | 0.09876 | -0.004 | -7.087
-14 | -0.675 | 0.08931 | -0.005 | -7.559
-13.5 | -0.653 | 0.07868 | -0.005 | -8.305
-13 | -0.628 | 0.0725 | -0.006 | -8.669
-12.5 | -0.625 | 0.04999 | -0.008 | -12.502
-12 | -0.689 | 0.0113 | -0.011 | -60.958
-11.5 | -0.66 | 0.01033 | -0.012 | -63.873
-11 | -0.51 | 0.07159 | -0.006 | -7.127
-10.5 | -0.483 | 0.06625 | -0.007 | -7.297
-10 | -0.458 | 0.0597 | -0.008 | -7.668
-9.5 | -0.433 | 0.05329 | -0.009 | -8.131
-9 | -0.493 | 0.00914 | -0.016 | -53.954
-8.5 | -0.464 | 0.00756 | -0.017 | -61.453
-8 | -0.431 | 0.00751 | -0.018 | -57.39
-7.5 | -0.321 | 0.04773 | -0.009 | -6.722
-7 | -0.294 | 0.04506 | -0.009 | -6.515
-6.5 | -0.267 | 0.04151 | -0.01 | -6.428
-6 | -0.241 | 0.03775 | -0.011 | -6.375
-5.5 | -0.325 | 0.03489 | -0.013 | -9.309
-5 | -0.397 | 0.00653 | -0.023 | -60.765
-4.5 | -0.359 | 0.00641 | -0.024 | -56.038
-4 | -0.308 | 0.00625 | -0.025 | -49.383
-3.5 | -0.25 | 0.00614 | -0.025 | -40.788
-3 | -0.188 | 0.00607 | -0.026 | -30.917
-2.5 | -0.123 | 0.00597 | -0.027 | -20.542
-2 | -0.056 | 0.00568 | -0.028 | -9.849
-1.5 | 0.012 | 0.00565 | -0.029 | 2.102
-1 | 0.08 | 0.00564 | -0.03 | 14.221
-0.5 | 0.149 | 0.00571 | -0.031 | 26.068
0 | 0.218 | 0.00571 | -0.032 | 38.139
0.5 | 0.285 | 0.0048 | -0.033 | 59.473
1 | 0.354 | 0.00457 | -0.034 | 77.417
1.5 | 0.422 | 0.00477 | -0.035 | 88.34
2 | 0.49 | 0.00493 | -0.036 | 99.293
2.5 | 0.557 | 0.00516 | -0.037 | 107.937
3 | 0.623 | 0.00508 | -0.038 | 122.806
3.5 | 0.688 | 0.00592 | -0.039 | 116.284
4 | 0.751 | 0.00708 | -0.039 | 106.026
4.5 | 0.81 | 0.0074 | -0.04 | 109.476
5 | 0.866 | 0.00782 | -0.041 | 110.752
5.5 | 0.915 | 0.00827 | -0.042 | 110.722
6 | 0.949 | 0.00877 | -0.043 | 108.197
6.5 | 0.955 | 0.00939 | -0.044 | 101.766
7 | 0.897 | 0.01031 | -0.045 | 87.076
7.5 | 0.6 | 0.01122 | -0.046 | 53.423
8 | 0.632 | 0.01131 | -0.047 | 55.9
8.5 | 0.662 | 0.01251 | -0.047 | 52.927
9 | 0.572 | 0.05485 | -0.027 | 10.428
9.5 | 0.726 | 0.01291 | -0.049 | 56.261
10 | 0.756 | 0.01404 | -0.05 | 53.884
10.5 | 0.785 | 0.01545 | -0.051 | 50.827
11 | 0.807 | 0.01845 | -0.051 | 43.723
11.5 | 0.703 | 0.07596 | -0.029 | 9.251
12 | 0.876 | 0.01731 | -0.053 | 50.619
12.5 | 0.901 | 0.01982 | -0.054 | 45.487
13 | 0.922 | 0.02375 | -0.054 | 38.82
13.5 | 0.872 | 0.0545 | -0.047 | 16
14 | 0.962 | 0.03151 | -0.054 | 30.536
14.5 | 0.889 | 0.08228 | -0.043 | 10.8
15 | 0.892 | 0.10449 | -0.037 | 8.541
15.5 | 0.917 | 0.11672 | -0.037 | 7.857
16 | 0.939 | 0.12846 | -0.036 | 7.313
16.5 | 0.966 | 0.13571 | -0.037 | 7.115
17 | 0.993 | 0.14201 | -0.038 | 6.994
17.5 | 1.021 | 0.14676 | -0.04 | 6.957
18 | 1.043 | 0.16318 | -0.039 | 6.393
18.5 | 1.07 | 0.16891 | -0.04 | 6.336
19 | 1.097 | 0.17388 | -0.041 | 6.308
19.5 | 1.126 | 0.17288 | -0.043 | 6.514
20 | 1.151 | 0.18451 | -0.044 | 6.236

## 152. Re 20M Mach 0.50 (2)
BIGFOIL.COM POLAR EXPORT
NACA66-311 a=0.2
NACA66-311 a=0.2 |  |  |  | Cl Max: | 1.1039 | at alpha= | 7 | deg
XFOIL ncrit=9 |  |  |  | L/D Max: | 132.37 | at alpha= | 6.5 | deg
Re: | 20000000 |  |  | Cd Min: | 0.00842 | at alpha= | 7 | deg
Mach: | 0.5 |  |  | Cl=0 at alpha= | -99 | deg
|  |  |  | @ Cl=0.1, Cd= | 0.0047
|  |  |  | @ Cl=0.4, Cd= | 0.0041602
|  |  |  | @ Cl=0.6, Cd= | 0.005638
alpha (deg) | Cl | Cd | Cm | Cl/Cd
0 | 0.2329 | 0.0047 | -0.0377 | 49.5532
0.5 | 0.2983 | 0.00472 | -0.0381 | 63.1992
1 | 0.3622 | 0.00464 | -0.0383 | 78.0603
1.5 | 0.4142 | 0.00398 | -0.0371 | 104.0704
2 | 0.475 | 0.00441 | -0.0367 | 107.7098
2.5 | 0.5345 | 0.00501 | -0.0359 | 106.6866
3 | 0.594 | 0.00561 | -0.0349 | 105.8824
3.5 | 0.6584 | 0.00591 | -0.0345 | 111.4044
4 | 0.7235 | 0.00617 | -0.034 | 117.2609
4.5 | 0.7885 | 0.00646 | -0.0333 | 122.0588
5 | 0.8536 | 0.00676 | -0.0322 | 126.2722
5.5 | 0.9178 | 0.0071 | -0.0306 | 129.2676
6 | 0.9813 | 0.00748 | -0.0284 | 131.1898
6.5 | 1.0444 | 0.00789 | -0.0257 | 132.3701
7 | 1.1039 | 0.00842 | -0.0219 | 131.1045