## index
index | Re | Mach | Datasource
1 | 50000 | 0 | JavaFoil+Calcfoil stall+Eppler ext transition
2 | 50000 | 0 | XFOIL ncrit=9
3 | 50000 | 0.1 | JavaFoil+Calcfoil stall+Eppler ext transition
4 | 50000 | 0.1 | XFOIL ncrit=9
5 | 50000 | 0.25 | JavaFoil+Calcfoil stall+Eppler ext transition
6 | 50000 | 0.25 | XFOIL ncrit=9
7 | 50000 | 0.5 | JavaFoil+Calcfoil stall+Eppler ext transition
8 | 50000 | 0.5 | XFOIL ncrit=9
9 | 100000 | 0 | JavaFoil+Calcfoil stall+Eppler ext transition
10 | 100000 | 0 | XFOIL ncrit=9
11 | 100000 | 0.1 | JavaFoil+Calcfoil stall+Eppler ext transition
12 | 100000 | 0.1 | XFOIL ncrit=9
13 | 100000 | 0.25 | JavaFoil+Calcfoil stall+Eppler ext transition
14 | 100000 | 0.25 | XFOIL ncrit=9
15 | 100000 | 0.5 | JavaFoil+Calcfoil stall+Eppler ext transition
16 | 100000 | 0.5 | XFOIL ncrit=9
17 | 250000 | 0 | JavaFoil+Calcfoil stall+Eppler ext transition
18 | 250000 | 0 | XFOIL ncrit=9
19 | 250000 | 0.1 | JavaFoil+Calcfoil stall+Eppler ext transition
20 | 250000 | 0.1 | XFOIL ncrit=9
21 | 250000 | 0.25 | JavaFoil+Calcfoil stall+Eppler ext transition
22 | 250000 | 0.25 | XFOIL ncrit=9
23 | 250000 | 0.5 | JavaFoil+Calcfoil stall+Eppler ext transition
24 | 250000 | 0.5 | XFOIL ncrit=9
25 | 500000 | 0 | JavaFoil+Calcfoil stall+Eppler ext transition
26 | 500000 | 0 | XFOIL ncrit=9
27 | 500000 | 0.1 | JavaFoil+Calcfoil stall+Eppler ext transition
28 | 500000 | 0.1 | XFOIL ncrit=9
29 | 500000 | 0.25 | JavaFoil+Calcfoil stall+Eppler ext transition
30 | 500000 | 0.25 | XFOIL ncrit=9
31 | 500000 | 0.5 | JavaFoil+Calcfoil stall+Eppler ext transition
32 | 500000 | 0.5 | XFOIL ncrit=9
33 | 750000 | 0 | JavaFoil+Calcfoil stall+Eppler ext transition
34 | 750000 | 0 | XFOIL ncrit=9
35 | 750000 | 0.1 | JavaFoil+Calcfoil stall+Eppler ext transition
36 | 750000 | 0.1 | XFOIL ncrit=9
37 | 750000 | 0.25 | JavaFoil+Calcfoil stall+Eppler ext transition
38 | 750000 | 0.25 | XFOIL ncrit=9
39 | 750000 | 0.5 | JavaFoil+Calcfoil stall+Eppler ext transition
40 | 750000 | 0.5 | XFOIL ncrit=9
41 | 1000000 | 0 | JavaFoil+Calcfoil stall+Eppler ext transition
42 | 1000000 | 0 | XFOIL ncrit=9
43 | 1000000 | 0.1 | JavaFoil+Calcfoil stall+Eppler ext transition
44 | 1000000 | 0.1 | XFOIL ncrit=9
45 | 1000000 | 0.25 | JavaFoil+Calcfoil stall+Eppler ext transition
46 | 1000000 | 0.25 | XFOIL ncrit=9
47 | 1000000 | 0.5 | JavaFoil+Calcfoil stall+Eppler ext transition
48 | 1000000 | 0.5 | XFOIL ncrit=9
49 | 2000000 | 0 | JavaFoil+Calcfoil stall+Eppler ext transition
50 | 2000000 | 0 | XFOIL ncrit=9
51 | 2000000 | 0.1 | JavaFoil+Calcfoil stall+Eppler ext transition
52 | 2000000 | 0.1 | XFOIL ncrit=9
53 | 2000000 | 0.25 | JavaFoil+Calcfoil stall+Eppler ext transition
54 | 2000000 | 0.25 | XFOIL ncrit=9
55 | 2000000 | 0.5 | JavaFoil+Calcfoil stall+Eppler ext transition
56 | 2000000 | 0.5 | XFOIL ncrit=9
57 | 3000000 | 0 | JavaFoil+Calcfoil stall+Eppler ext transition
58 | 3000000 | 0 | XFOIL ncrit=9
59 | 3000000 | 0.1 | JavaFoil+Calcfoil stall+Eppler ext transition
60 | 3000000 | 0.1 | XFOIL ncrit=9
61 | 3000000 | 0.25 | JavaFoil+Calcfoil stall+Eppler ext transition
62 | 3000000 | 0.25 | XFOIL ncrit=9
63 | 3000000 | 0.5 | JavaFoil+Calcfoil stall+Eppler ext transition
64 | 3000000 | 0.5 | XFOIL ncrit=9
65 | 4000000 | 0 | JavaFoil+Calcfoil stall+Eppler ext transition
66 | 4000000 | 0 | XFOIL ncrit=9
67 | 4000000 | 0.1 | JavaFoil+Calcfoil stall+Eppler ext transition
68 | 4000000 | 0.1 | XFOIL ncrit=9
69 | 4000000 | 0.25 | JavaFoil+Calcfoil stall+Eppler ext transition
70 | 4000000 | 0.25 | XFOIL ncrit=9
71 | 4000000 | 0.5 | JavaFoil+Calcfoil stall+Eppler ext transition
72 | 4000000 | 0.5 | XFOIL ncrit=9
73 | 5000000 | 0 | JavaFoil+Calcfoil stall+Eppler ext transition
74 | 5000000 | 0 | XFOIL ncrit=9
75 | 5000000 | 0.1 | JavaFoil+Calcfoil stall+Eppler ext transition
76 | 5000000 | 0.1 | XFOIL ncrit=9
77 | 5000000 | 0.25 | JavaFoil+Calcfoil stall+Eppler ext transition
78 | 5000000 | 0.25 | XFOIL ncrit=9
79 | 5000000 | 0.5 | JavaFoil+Calcfoil stall+Eppler ext transition
80 | 5000000 | 0.5 | XFOIL ncrit=9
81 | 6000000 | 0 | JavaFoil+Calcfoil stall+Eppler ext transition
82 | 6000000 | 0 | XFOIL ncrit=9
83 | 6000000 | 0.1 | JavaFoil+Calcfoil stall+Eppler ext transition
84 | 6000000 | 0.1 | XFOIL ncrit=9
85 | 6000000 | 0.25 | JavaFoil+Calcfoil stall+Eppler ext transition
86 | 6000000 | 0.25 | XFOIL ncrit=9
87 | 6000000 | 0.5 | JavaFoil+Calcfoil stall+Eppler ext transition
88 | 6000000 | 0.5 | XFOIL ncrit=9
89 | 7000000 | 0 | JavaFoil+Calcfoil stall+Eppler ext transition
90 | 7000000 | 0 | XFOIL ncrit=9
91 | 7000000 | 0.1 | JavaFoil+Calcfoil stall+Eppler ext transition
92 | 7000000 | 0.1 | XFOIL ncrit=9
93 | 7000000 | 0.25 | JavaFoil+Calcfoil stall+Eppler ext transition
94 | 7000000 | 0.25 | XFOIL ncrit=9
95 | 7000000 | 0.5 | JavaFoil+Calcfoil stall+Eppler ext transition
96 | 7000000 | 0.5 | XFOIL ncrit=9
97 | 8000000 | 0 | JavaFoil+Calcfoil stall+Eppler ext transition
98 | 8000000 | 0 | XFOIL ncrit=9
99 | 8000000 | 0.1 | JavaFoil+Calcfoil stall+Eppler ext transition
100 | 8000000 | 0.1 | XFOIL ncrit=9
101 | 8000000 | 0.25 | JavaFoil+Calcfoil stall+Eppler ext transition
102 | 8000000 | 0.25 | XFOIL ncrit=9
103 | 8000000 | 0.5 | JavaFoil+Calcfoil stall+Eppler ext transition
104 | 8000000 | 0.5 | XFOIL ncrit=9
105 | 10000000 | 0 | JavaFoil+Calcfoil stall+Eppler ext transition
106 | 10000000 | 0 | XFOIL ncrit=9
107 | 10000000 | 0.1 | JavaFoil+Calcfoil stall+Eppler ext transition
108 | 10000000 | 0.1 | XFOIL ncrit=9
109 | 10000000 | 0.25 | JavaFoil+Calcfoil stall+Eppler ext transition
110 | 10000000 | 0.25 | XFOIL ncrit=9
111 | 10000000 | 0.5 | JavaFoil+Calcfoil stall+Eppler ext transition
112 | 10000000 | 0.5 | XFOIL ncrit=9
113 | 12000000 | 0 | JavaFoil+Calcfoil stall+Eppler ext transition
114 | 12000000 | 0 | XFOIL ncrit=9
115 | 12000000 | 0.1 | JavaFoil+Calcfoil stall+Eppler ext transition
116 | 12000000 | 0.1 | XFOIL ncrit=9
117 | 12000000 | 0.25 | JavaFoil+Calcfoil stall+Eppler ext transition
118 | 12000000 | 0.25 | XFOIL ncrit=9
119 | 12000000 | 0.5 | JavaFoil+Calcfoil stall+Eppler ext transition
120 | 12000000 | 0.5 | XFOIL ncrit=9
121 | 14000000 | 0 | JavaFoil+Calcfoil stall+Eppler ext transition
122 | 14000000 | 0 | XFOIL ncrit=9
123 | 14000000 | 0.1 | JavaFoil+Calcfoil stall+Eppler ext transition
124 | 14000000 | 0.1 | XFOIL ncrit=9
125 | 14000000 | 0.25 | JavaFoil+Calcfoil stall+Eppler ext transition
126 | 14000000 | 0.25 | XFOIL ncrit=9
127 | 14000000 | 0.5 | JavaFoil+Calcfoil stall+Eppler ext transition
128 | 14000000 | 0.5 | XFOIL ncrit=9
129 | 16000000 | 0 | JavaFoil+Calcfoil stall+Eppler ext transition
130 | 16000000 | 0 | XFOIL ncrit=9
131 | 16000000 | 0.1 | JavaFoil+Calcfoil stall+Eppler ext transition
132 | 16000000 | 0.1 | XFOIL ncrit=9
133 | 16000000 | 0.25 | JavaFoil+Calcfoil stall+Eppler ext transition
134 | 16000000 | 0.25 | XFOIL ncrit=9
135 | 16000000 | 0.5 | JavaFoil+Calcfoil stall+Eppler ext transition
136 | 16000000 | 0.5 | XFOIL ncrit=9
137 | 18000000 | 0 | JavaFoil+Calcfoil stall+Eppler ext transition
138 | 18000000 | 0 | XFOIL ncrit=9
139 | 18000000 | 0.1 | JavaFoil+Calcfoil stall+Eppler ext transition
140 | 18000000 | 0.1 | XFOIL ncrit=9
141 | 18000000 | 0.25 | JavaFoil+Calcfoil stall+Eppler ext transition
142 | 18000000 | 0.25 | XFOIL ncrit=9
143 | 18000000 | 0.5 | JavaFoil+Calcfoil stall+Eppler ext transition
144 | 18000000 | 0.5 | XFOIL ncrit=9
145 | 20000000 | 0 | JavaFoil+Calcfoil stall+Eppler ext transition
146 | 20000000 | 0 | XFOIL ncrit=9
147 | 20000000 | 0.1 | JavaFoil+Calcfoil stall+Eppler ext transition
148 | 20000000 | 0.1 | XFOIL ncrit=9
149 | 20000000 | 0.25 | JavaFoil+Calcfoil stall+Eppler ext transition
150 | 20000000 | 0.25 | XFOIL ncrit=9
151 | 20000000 | 0.5 | JavaFoil+Calcfoil stall+Eppler ext transition
152 | 20000000 | 0.5 | XFOIL ncrit=9

## 1. Re 50k Mach 0.00 (1)
BIGFOIL.COM POLAR EXPORT
NACA63-519 a=0.2
NACA63-519 a=0.2 |  |  |  | Cl Max: | 1.656 | at alpha= | 14.5 | deg
JavaFoil+Calcfoil stall+Eppler ext transition |  |  |  | L/D Max: | 30.206 | at alpha= | 8 | deg
Re: | 50000 |  |  | Cd Min: | 0.02102 | at alpha= | -0.5 | deg
Mach: | 0 |  |  | Cl=0 at alpha= | -2.7333 | deg
|  |  |  | @ Cl=0.1, Cd= | 0.021326
|  |  |  | @ Cl=0.4, Cd= | 0.024335
|  |  |  | @ Cl=0.6, Cd= | 0.026223
alpha (deg) | Cl | Cd | Cm | Cl/Cd
-20 | -0.783 | 0.27536 | -0.005 | -2.843
-19.5 | -0.799 | 0.2464 | -0.005 | -3.243
-19 | -0.814 | 0.24829 | -0.005 | -3.278
-18.5 | -0.827 | 0.23038 | -0.004 | -3.592
-18 | -0.839 | 0.21421 | -0.004 | -3.919
-17.5 | -0.85 | 0.20444 | -0.005 | -4.156
-17 | -0.858 | 0.18078 | -0.005 | -4.746
-16.5 | -0.864 | 0.17016 | -0.005 | -5.078
-16 | -0.867 | 0.16095 | -0.006 | -5.39
-15.5 | -0.868 | 0.14908 | -0.005 | -5.824
-15 | -0.866 | 0.14619 | -0.004 | -5.924
-14.5 | -0.861 | 0.13078 | -0.006 | -6.583
-14 | -0.852 | 0.12418 | -0.006 | -6.865
-13.5 | -0.841 | 0.11607 | -0.006 | -7.244
-13 | -0.826 | 0.10798 | -0.006 | -7.647
-12.5 | -0.807 | 0.1018 | -0.006 | -7.93
-12 | -0.786 | 0.09452 | -0.007 | -8.311
-11.5 | -0.761 | 0.08878 | -0.007 | -8.567
-11 | -0.732 | 0.08539 | -0.006 | -8.577
-10.5 | -0.701 | 0.07846 | -0.007 | -8.939
-10 | -0.667 | 0.07352 | -0.008 | -9.079
-9.5 | -0.631 | 0.06875 | -0.008 | -9.179
-9 | -0.592 | 0.06595 | -0.008 | -8.98
-8.5 | -0.648 | 0.03017 | -0.028 | -21.484
-8 | -0.603 | 0.02797 | -0.029 | -21.545
-7.5 | -0.553 | 0.02649 | -0.03 | -20.873
-7 | -0.5 | 0.02539 | -0.03 | -19.715
-6.5 | -0.374 | 0.05208 | -0.017 | -7.189
-6 | -0.386 | 0.02441 | -0.031 | -15.829
-5.5 | -0.331 | 0.02353 | -0.032 | -14.059
-5 | -0.273 | 0.02281 | -0.033 | -11.971
-4.5 | -0.214 | 0.02226 | -0.033 | -9.627
-4 | -0.148 | 0.02307 | -0.032 | -6.423
-3.5 | -0.09 | 0.02248 | -0.033 | -4.013
-3 | -0.032 | 0.02204 | -0.034 | -1.433
-2.5 | 0.028 | 0.02163 | -0.034 | 1.278
-2 | 0.088 | 0.02136 | -0.035 | 4.103
-1.5 | 0.148 | 0.02119 | -0.036 | 6.987
-1 | 0.209 | 0.02108 | -0.036 | 9.91
-0.5 | 0.271 | 0.02102 | -0.037 | 12.876
0 | 0.318 | 0.02371 | -0.038 | 13.408
0.5 | 0.375 | 0.02413 | -0.038 | 15.559
1 | 0.431 | 0.02459 | -0.039 | 17.522
1.5 | 0.487 | 0.02496 | -0.04 | 19.53
2 | 0.544 | 0.02559 | -0.041 | 21.24
2.5 | 0.599 | 0.02621 | -0.041 | 22.867
3 | 0.655 | 0.02695 | -0.042 | 24.292
3.5 | 0.71 | 0.02781 | -0.042 | 25.544
4 | 0.765 | 0.02871 | -0.043 | 26.657
4.5 | 0.82 | 0.0297 | -0.043 | 27.619
5 | 0.874 | 0.03085 | -0.043 | 28.341
5.5 | 0.929 | 0.03203 | -0.044 | 28.992
6 | 0.983 | 0.03333 | -0.044 | 29.49
6.5 | 1.036 | 0.03473 | -0.045 | 29.837
7 | 1.089 | 0.03625 | -0.045 | 30.038
7.5 | 1.141 | 0.03784 | -0.046 | 30.162
8 | 1.193 | 0.03949 | -0.046 | 30.206
8.5 | 1.243 | 0.04133 | -0.047 | 30.067
9 | 1.293 | 0.04305 | -0.048 | 30.047
9.5 | 1.344 | 0.04481 | -0.048 | 29.993
10 | 1.392 | 0.0468 | -0.049 | 29.748
10.5 | 1.436 | 0.04922 | -0.049 | 29.17
11 | 1.474 | 0.05218 | -0.05 | 28.258
11.5 | 1.529 | 0.05613 | -0.051 | 27.245
12 | 1.563 | 0.05936 | -0.052 | 26.328
12.5 | 1.593 | 0.06321 | -0.052 | 25.207
13 | 1.618 | 0.06707 | -0.052 | 24.129
13.5 | 1.639 | 0.07141 | -0.052 | 22.95
14 | 1.654 | 0.0766 | -0.053 | 21.59
14.5 | 1.656 | 0.0841 | -0.052 | 19.691
15 | 1.5 | 0.13368 | -0.027 | 11.224
15.5 | 1.508 | 0.14103 | -0.027 | 10.69
16 | 1.51 | 0.15145 | -0.026 | 9.97
16.5 | 1.509 | 0.15919 | -0.026 | 9.478
17 | 1.504 | 0.17071 | -0.025 | 8.81
17.5 | 1.496 | 0.18071 | -0.025 | 8.276
18 | 1.484 | 0.19177 | -0.024 | 7.737
18.5 | 1.465 | 0.20272 | -0.024 | 7.225
19 | 1.443 | 0.21778 | -0.024 | 6.624
19.5 | 1.418 | 0.22742 | -0.024 | 6.234

## 2. Re 50k Mach 0.00 (2)
BIGFOIL.COM POLAR EXPORT
NACA63-519 a=0.2
NACA63-519 a=0.2 |  |  |  | Cl Max: | 0.8575 | at alpha= | 20 | deg
XFOIL ncrit=9 |  |  |  | L/D Max: | 3.894 | at alpha= | 13 | deg
Re: | 50000 |  |  | Cd Min: | 0.24105 | at alpha= | 20 | deg
Mach: | 0 |  |  | Cl=0 at alpha= | 2.5996 | deg
|  |  |  | @ Cl=0.1, Cd= | 0.072849
|  |  |  | @ Cl=0.4, Cd= | 0.11036
|  |  |  | @ Cl=0.6, Cd= | 0.15409
alpha (deg) | Cl | Cd | Cm | Cl/Cd
-13.5 | -0.2769 | 0.14227 | -0.0291 | -1.9463
-13 | -0.2582 | 0.13632 | -0.0323 | -1.8941
-12.5 | -0.2426 | 0.13103 | -0.0348 | -1.8515
-12 | -0.2485 | 0.12833 | -0.0335 | -1.9364
-11.5 | -0.299 | 0.13055 | -0.0264 | -2.2903
-11 | -0.3121 | 0.1292 | -0.0208 | -2.4156
-10.5 | -0.3219 | 0.12666 | -0.0165 | -2.5414
-10 | -0.5385 | 0.09064 | -0.0457 | -5.9411
-9.5 | -0.6934 | 0.07546 | -0.0483 | -9.189
-9 | -0.7112 | 0.06725 | -0.0483 | -10.5755
-8.5 | -0.7187 | 0.06017 | -0.0471 | -11.9445
-8 | -0.7149 | 0.0551 | -0.0441 | -12.9746
-7.5 | -0.6959 | 0.05108 | -0.0421 | -13.6237
-7 | -0.6459 | 0.04763 | -0.0435 | -13.5608
-6.5 | -0.6181 | 0.04537 | -0.0409 | -13.6235
-6 | -0.5676 | 0.04352 | -0.0413 | -13.0423
-5.5 | -0.5331 | 0.04212 | -0.039 | -12.6567
-5 | -0.4929 | 0.04041 | -0.0377 | -12.1975
-4.5 | -0.493 | 0.04025 | -0.0276 | -12.2484
-4 | -0.5045 | 0.04286 | -0.0137 | -11.7709
-3.5 | -0.6067 | 0.03714 | 0.0074 | -16.3355
-3 | -0.5965 | 0.04003 | 0.0195 | -14.9013
-2.5 | -0.5852 | 0.0419 | 0.03 | -13.9666
-2 | -0.5706 | 0.04323 | 0.0392 | -13.1992
-1.5 | -0.5443 | 0.04454 | 0.0452 | -12.2205
-1 | -0.4079 | 0.05129 | 0.0316 | -7.9528
-0.5 | -0.296 | 0.05514 | 0.0147 | -5.3682
0 | -0.1741 | 0.05958 | -0.0051 | -2.9221
0.5 | -0.0686 | 0.06338 | -0.0215 | -1.0824
1 | -0.004 | 0.06602 | -0.0301 | -0.060588
1.5 | 0.001 | 0.06572 | -0.0271 | 0.015216
2 | 0.0133 | 0.06673 | -0.0253 | 0.19931
2.5 | -0.0046 | 0.06515 | -0.0182 | -0.070606
3 | 0.0185 | 0.06655 | -0.0178 | 0.27799
3.5 | 0.0581 | 0.06945 | -0.02 | 0.83657
4 | 0.0999 | 0.07284 | -0.0223 | 1.3715
4.5 | 0.1384 | 0.07629 | -0.024 | 1.8141
5.5 | 0.2095 | 0.08346 | -0.0266 | 2.5102
6 | 0.2427 | 0.08721 | -0.0277 | 2.7829
6.5 | 0.2726 | 0.09098 | -0.0285 | 2.9963
7 | 0.3019 | 0.0949 | -0.0294 | 3.1812
7.5 | 0.3299 | 0.099 | -0.0302 | 3.3323
8 | 0.3574 | 0.10328 | -0.0312 | 3.4605
8.5 | 0.385 | 0.10776 | -0.0322 | 3.5728
9 | 0.412 | 0.11244 | -0.0333 | 3.6642
9.5 | 0.4388 | 0.11727 | -0.0345 | 3.7418
10 | 0.4644 | 0.12219 | -0.0358 | 3.8006
10.5 | 0.4892 | 0.12728 | -0.0371 | 3.8435
11 | 0.5118 | 0.13231 | -0.0384 | 3.8682
11.5 | 0.5336 | 0.13744 | -0.0398 | 3.8824
12 | 0.5552 | 0.14275 | -0.0414 | 3.8893
12.5 | 0.5766 | 0.1482 | -0.0431 | 3.8907
13 | 0.5989 | 0.1538 | -0.0449 | 3.894
13.5 | 0.6211 | 0.15962 | -0.0469 | 3.8911
14 | 0.642 | 0.16553 | -0.049 | 3.8785
15 | 0.6859 | 0.17795 | -0.0534 | 3.8545
15.5 | 0.7062 | 0.18426 | -0.0558 | 3.8326
16 | 0.7276 | 0.1909 | -0.0583 | 3.8114
16.5 | 0.7527 | 0.1987 | -0.0607 | 3.7881
17 | 0.7628 | 0.20369 | -0.0636 | 3.7449
17.5 | 0.7719 | 0.20853 | -0.0668 | 3.7016
18 | 0.7845 | 0.21393 | -0.0701 | 3.6671
18.5 | 0.8003 | 0.22 | -0.0733 | 3.6377
19 | 0.8169 | 0.22642 | -0.0766 | 3.6079
19.5 | 0.8345 | 0.23314 | -0.0799 | 3.5794
20 | 0.8575 | 0.24105 | -0.0827 | 3.5574

## 3. Re 50k Mach 0.10 (1)
BIGFOIL.COM POLAR EXPORT
NACA63-519 a=0.2
NACA63-519 a=0.2 |  |  |  | Cl Max: | 1.65 | at alpha= | 14 | deg
JavaFoil+Calcfoil stall+Eppler ext transition |  |  |  | L/D Max: | 30.114 | at alpha= | 8 | deg
Re: | 50000 |  |  | Cd Min: | 0.02114 | at alpha= | -0.5 | deg
Mach: | 0.1 |  |  | Cl=0 at alpha= | -2.7333 | deg
|  |  |  | @ Cl=0.1, Cd= | 0.021435
|  |  |  | @ Cl=0.4, Cd= | 0.024443
|  |  |  | @ Cl=0.6, Cd= | 0.026385
alpha (deg) | Cl | Cd | Cm | Cl/Cd
-20 | -0.734 | 0.2942 | -0.005 | -2.495
-19.5 | -0.753 | 0.28096 | -0.005 | -2.682
-19 | -0.772 | 0.2608 | -0.005 | -2.96
-18.5 | -0.789 | 0.23171 | -0.005 | -3.406
-18 | -0.805 | 0.22576 | -0.005 | -3.564
-17.5 | -0.818 | 0.20889 | -0.004 | -3.918
-17 | -0.83 | 0.18647 | -0.005 | -4.453
-16.5 | -0.84 | 0.17551 | -0.006 | -4.784
-16 | -0.846 | 0.163 | -0.005 | -5.193
-15.5 | -0.85 | 0.15287 | -0.006 | -5.562
-15 | -0.851 | 0.15116 | -0.004 | -5.63
-14.5 | -0.849 | 0.13494 | -0.006 | -6.289
-14 | -0.843 | 0.12503 | -0.006 | -6.74
-13.5 | -0.833 | 0.1176 | -0.006 | -7.085
-13 | -0.82 | 0.10963 | -0.006 | -7.481
-12.5 | -0.803 | 0.10323 | -0.006 | -7.783
-12 | -0.783 | 0.09571 | -0.007 | -8.183
-11.5 | -0.759 | 0.08897 | -0.007 | -8.535
-11 | -0.732 | 0.08563 | -0.006 | -8.55
-10.5 | -0.702 | 0.07894 | -0.007 | -8.891
-10 | -0.669 | 0.07361 | -0.007 | -9.083
-9.5 | -0.633 | 0.07036 | -0.007 | -8.989
-9 | -0.691 | 0.03298 | -0.028 | -20.961
-8.5 | -0.553 | 0.06159 | -0.008 | -8.984
-8 | -0.604 | 0.02823 | -0.029 | -21.412
-7.5 | -0.555 | 0.0267 | -0.03 | -20.784
-7 | -0.502 | 0.02557 | -0.031 | -19.648
-6.5 | -0.376 | 0.05234 | -0.017 | -7.182
-6 | -0.387 | 0.02461 | -0.031 | -15.74
-5.5 | -0.332 | 0.02366 | -0.032 | -14.036
-5 | -0.274 | 0.02293 | -0.033 | -11.958
-4.5 | -0.215 | 0.02237 | -0.034 | -9.619
-4 | -0.149 | 0.02322 | -0.032 | -6.403
-3.5 | -0.091 | 0.02259 | -0.033 | -4.011
-3 | -0.032 | 0.02214 | -0.034 | -1.433
-2.5 | 0.028 | 0.02176 | -0.034 | 1.276
-2 | 0.088 | 0.02147 | -0.035 | 4.1
-1.5 | 0.149 | 0.02129 | -0.036 | 6.982
-1 | 0.21 | 0.02117 | -0.036 | 9.91
-0.5 | 0.272 | 0.02114 | -0.037 | 12.852
0 | 0.319 | 0.0238 | -0.038 | 13.422
0.5 | 0.377 | 0.02425 | -0.038 | 15.544
1 | 0.433 | 0.02472 | -0.039 | 17.499
1.5 | 0.49 | 0.02517 | -0.04 | 19.446
2 | 0.546 | 0.0257 | -0.041 | 21.249
2.5 | 0.602 | 0.02641 | -0.041 | 22.803
3 | 0.658 | 0.02715 | -0.042 | 24.225
3.5 | 0.714 | 0.02795 | -0.042 | 25.529
4 | 0.769 | 0.02887 | -0.043 | 26.634
4.5 | 0.824 | 0.02993 | -0.043 | 27.533
5 | 0.878 | 0.03106 | -0.044 | 28.279
5.5 | 0.933 | 0.03225 | -0.044 | 28.924
6 | 0.987 | 0.03357 | -0.045 | 29.411
6.5 | 1.041 | 0.03499 | -0.045 | 29.747
7 | 1.094 | 0.03649 | -0.046 | 29.965
7.5 | 1.146 | 0.03815 | -0.046 | 30.043
8 | 1.198 | 0.03979 | -0.047 | 30.114
8.5 | 1.248 | 0.04167 | -0.047 | 29.953
9 | 1.299 | 0.0435 | -0.048 | 29.855
9.5 | 1.35 | 0.04519 | -0.049 | 29.873
10 | 1.398 | 0.04728 | -0.049 | 29.563
10.5 | 1.441 | 0.04979 | -0.05 | 28.936
11 | 1.479 | 0.05282 | -0.05 | 28
11.5 | 1.533 | 0.05689 | -0.051 | 26.951
12 | 1.566 | 0.06025 | -0.052 | 25.997
12.5 | 1.596 | 0.06409 | -0.052 | 24.899
13 | 1.62 | 0.06808 | -0.052 | 23.79
13.5 | 1.638 | 0.07264 | -0.053 | 22.557
14 | 1.65 | 0.07819 | -0.053 | 21.105
14.5 | 1.646 | 0.08744 | -0.052 | 18.821
15 | 1.497 | 0.13466 | -0.026 | 11.114
15.5 | 1.501 | 0.14393 | -0.026 | 10.432
16 | 1.502 | 0.15262 | -0.026 | 9.839
16.5 | 1.498 | 0.1617 | -0.026 | 9.263
17 | 1.49 | 0.1711 | -0.025 | 8.707
17.5 | 1.478 | 0.18319 | -0.025 | 8.069
18 | 1.463 | 0.1932 | -0.025 | 7.571
18.5 | 1.44 | 0.20774 | -0.024 | 6.93
19 | 1.413 | 0.22082 | -0.023 | 6.399

## 4. Re 50k Mach 0.10 (2)
BIGFOIL.COM POLAR EXPORT
NACA63-519 a=0.2
NACA63-519 a=0.2 |  |  |  | Cl Max: | 0.859 | at alpha= | 20 | deg
XFOIL ncrit=9 |  |  |  | L/D Max: | 3.8892 | at alpha= | 13.5 | deg
Re: | 50000 |  |  | Cd Min: | 0.24183 | at alpha= | 20 | deg
Mach: | 0.1 |  |  | Cl=0 at alpha= | 2.5775 | deg
|  |  |  | @ Cl=0.1, Cd= | 0.073259
|  |  |  | @ Cl=0.4, Cd= | 0.11083
|  |  |  | @ Cl=0.6, Cd= | 0.15429
alpha (deg) | Cl | Cd | Cm | Cl/Cd
-13.5 | -0.2738 | 0.14259 | -0.0297 | -1.9202
-13 | -0.2551 | 0.13668 | -0.0329 | -1.8664
-12.5 | -0.2404 | 0.13151 | -0.0353 | -1.828
-12 | -0.2512 | 0.12945 | -0.0331 | -1.9405
-11.5 | -0.3033 | 0.13191 | -0.026 | -2.2993
-11 | -0.3089 | 0.12975 | -0.0208 | -2.3807
-10.5 | -0.3176 | 0.12701 | -0.0174 | -2.5006
-10 | -0.4959 | 0.09457 | -0.0447 | -5.2437
-9.5 | -0.6814 | 0.07655 | -0.05 | -8.9014
-9 | -0.6999 | 0.06844 | -0.0499 | -10.2265
-8.5 | -0.7123 | 0.06131 | -0.0484 | -11.618
-8 | -0.7097 | 0.05599 | -0.0458 | -12.6755
-7.5 | -0.6964 | 0.0519 | -0.043 | -13.4181
-7 | -0.6516 | 0.04833 | -0.0437 | -13.4823
-6.5 | -0.6212 | 0.04604 | -0.0415 | -13.4926
-6 | -0.5746 | 0.0441 | -0.0413 | -13.0295
-5.5 | -0.5351 | 0.04258 | -0.0397 | -12.5669
-5 | -0.4975 | 0.041 | -0.0379 | -12.1341
-4.5 | -0.4942 | 0.04001 | -0.0294 | -12.3519
-4 | -0.5045 | 0.04274 | -0.0153 | -11.8039
-3.5 | -0.6075 | 0.03694 | 0.0056 | -16.4456
-3 | -0.5977 | 0.03994 | 0.018 | -14.9649
-2.5 | -0.5869 | 0.04206 | 0.0293 | -13.9539
-2 | -0.5727 | 0.0434 | 0.0386 | -13.1959
-1.5 | -0.549 | 0.04459 | 0.045 | -12.3122
-1 | -0.4325 | 0.05056 | 0.0356 | -8.5542
-0.5 | -0.3019 | 0.05541 | 0.0156 | -5.4485
0 | -0.1808 | 0.05962 | -0.0038 | -3.0325
0.5 | -0.0758 | 0.06334 | -0.0201 | -1.1967
1 | -0.0001 | 0.06679 | -0.0308 | -0.0014972
2 | 0.0182 | 0.0676 | -0.0261 | 0.26923
2.5 | -0.0033 | 0.06558 | -0.0184 | -0.05032
3 | 0.018 | 0.06689 | -0.0177 | 0.2691
3.5 | 0.0576 | 0.06981 | -0.0199 | 0.8251
4 | 0.0999 | 0.07325 | -0.0222 | 1.3638
4.5 | 0.1386 | 0.07673 | -0.024 | 1.8063
5.5 | 0.21 | 0.08393 | -0.0267 | 2.5021
6 | 0.2431 | 0.08767 | -0.0277 | 2.7729
6.5 | 0.2731 | 0.09142 | -0.0286 | 2.9873
7.5 | 0.3298 | 0.09938 | -0.0302 | 3.3186
8 | 0.357 | 0.10363 | -0.0311 | 3.4449
8.5 | 0.3843 | 0.10809 | -0.0321 | 3.5554
9 | 0.4109 | 0.11273 | -0.0332 | 3.645
9.5 | 0.4372 | 0.11754 | -0.0344 | 3.7196
10 | 0.4626 | 0.12244 | -0.0356 | 3.7782
10.5 | 0.4872 | 0.12751 | -0.037 | 3.8209
11 | 0.5105 | 0.13261 | -0.0384 | 3.8496
11.5 | 0.533 | 0.13782 | -0.0398 | 3.8674
12 | 0.5553 | 0.14319 | -0.0414 | 3.8781
12.5 | 0.5774 | 0.14871 | -0.0432 | 3.8827
13 | 0.6005 | 0.15441 | -0.045 | 3.889
13.5 | 0.6236 | 0.16034 | -0.047 | 3.8892
14.5 | 0.6678 | 0.17264 | -0.0513 | 3.8682
15 | 0.6902 | 0.17911 | -0.0536 | 3.8535
15.5 | 0.7115 | 0.18567 | -0.056 | 3.8321
16.5 | 0.7508 | 0.19896 | -0.0611 | 3.7736
17 | 0.7614 | 0.20399 | -0.0641 | 3.7325
17.5 | 0.7715 | 0.20895 | -0.0674 | 3.6923
18 | 0.7856 | 0.21459 | -0.0706 | 3.6609
18.5 | 0.8022 | 0.22079 | -0.0738 | 3.6333
19 | 0.8189 | 0.22725 | -0.0771 | 3.6035
19.5 | 0.8364 | 0.23398 | -0.0805 | 3.5747
20 | 0.859 | 0.24183 | -0.0834 | 3.5521

## 5. Re 50k Mach 0.25 (1)
BIGFOIL.COM POLAR EXPORT
NACA63-519 a=0.2
NACA63-519 a=0.2 |  |  |  | Cl Max: | 1.62 | at alpha= | 13.5 | deg
JavaFoil+Calcfoil stall+Eppler ext transition |  |  |  | L/D Max: | 29.448 | at alpha= | 7.5 | deg
Re: | 50000 |  |  | Cd Min: | 0.02168 | at alpha= | -0.5 | deg
Mach: | 0.25 |  |  | Cl=0 at alpha= | -2.7333 | deg
|  |  |  | @ Cl=0.1, Cd= | 0.022001
|  |  |  | @ Cl=0.4, Cd= | 0.024959
|  |  |  | @ Cl=0.6, Cd= | 0.02701
alpha (deg) | Cl | Cd | Cm | Cl/Cd
-18 | -0.484 | 0.37077 | -0.006 | -1.305
-17.5 | -0.534 | 0.31819 | -0.006 | -1.677
-17 | -0.58 | 0.2803 | -0.005 | -2.068
-16.5 | -0.621 | 0.2349 | -0.006 | -2.646
-16 | -0.659 | 0.20877 | -0.006 | -3.155
-15.5 | -0.691 | 0.19219 | -0.006 | -3.597
-15 | -0.718 | 0.17259 | -0.006 | -4.163
-14.5 | -0.74 | 0.15749 | -0.006 | -4.699
-14 | -0.756 | 0.14272 | -0.006 | -5.296
-13.5 | -0.765 | 0.13118 | -0.006 | -5.836
-13 | -0.769 | 0.12001 | -0.006 | -6.409
-12.5 | -0.767 | 0.11138 | -0.006 | -6.883
-12 | -0.758 | 0.10554 | -0.004 | -7.185
-11.5 | -0.744 | 0.09538 | -0.007 | -7.805
-11 | -0.725 | 0.08859 | -0.007 | -8.185
-10.5 | -0.701 | 0.08187 | -0.007 | -8.56
-10 | -0.672 | 0.07745 | -0.006 | -8.676
-9.5 | -0.639 | 0.07115 | -0.008 | -8.986
-9 | -0.606 | 0.08548 | -0.014 | -7.088
-8.5 | -0.563 | 0.06227 | -0.008 | -9.048
-8 | -0.614 | 0.02985 | -0.03 | -20.554
-7.5 | -0.565 | 0.02819 | -0.03 | -20.034
-7 | -0.513 | 0.02666 | -0.031 | -19.226
-6.5 | -0.385 | 0.05353 | -0.017 | -7.188
-6 | -0.336 | 0.05047 | -0.018 | -6.653
-5.5 | -0.339 | 0.02442 | -0.033 | -13.894
-5 | -0.28 | 0.02362 | -0.034 | -11.867
-4.5 | -0.22 | 0.02298 | -0.034 | -9.579
-4 | -0.152 | 0.02389 | -0.033 | -6.373
-3.5 | -0.093 | 0.02327 | -0.034 | -3.984
-3 | -0.032 | 0.02276 | -0.034 | -1.427
-2.5 | 0.028 | 0.02236 | -0.035 | 1.271
-2 | 0.09 | 0.02203 | -0.036 | 4.092
-1.5 | 0.152 | 0.02185 | -0.036 | 6.969
-1 | 0.215 | 0.02175 | -0.037 | 9.877
-0.5 | 0.278 | 0.02168 | -0.038 | 12.828
0 | 0.328 | 0.0244 | -0.038 | 13.429
0.5 | 0.387 | 0.02484 | -0.039 | 15.569
1 | 0.444 | 0.02536 | -0.04 | 17.494
1.5 | 0.502 | 0.02593 | -0.041 | 19.353
2 | 0.56 | 0.02654 | -0.041 | 21.083
2.5 | 0.617 | 0.02721 | -0.042 | 22.672
3 | 0.674 | 0.02804 | -0.043 | 24.036
3.5 | 0.731 | 0.02892 | -0.043 | 25.286
4 | 0.788 | 0.0299 | -0.044 | 26.348
4.5 | 0.844 | 0.03101 | -0.044 | 27.222
5 | 0.9 | 0.03221 | -0.045 | 27.936
5.5 | 0.956 | 0.03357 | -0.045 | 28.468
6 | 1.011 | 0.03494 | -0.046 | 28.94
6.5 | 1.066 | 0.03648 | -0.046 | 29.226
7 | 1.119 | 0.03829 | -0.047 | 29.232
7.5 | 1.174 | 0.03988 | -0.047 | 29.448
8 | 1.227 | 0.04177 | -0.048 | 29.372
8.5 | 1.278 | 0.04373 | -0.048 | 29.228
9 | 1.329 | 0.04568 | -0.049 | 29.09
9.5 | 1.38 | 0.0477 | -0.05 | 28.938
10 | 1.425 | 0.05025 | -0.05 | 28.359
10.5 | 1.466 | 0.05335 | -0.051 | 27.474
11 | 1.502 | 0.05677 | -0.051 | 26.452
11.5 | 1.553 | 0.06158 | -0.053 | 25.211
12 | 1.581 | 0.06568 | -0.053 | 24.075
12.5 | 1.605 | 0.07016 | -0.053 | 22.872
13 | 1.619 | 0.07521 | -0.053 | 21.53
13.5 | 1.62 | 0.08233 | -0.053 | 19.683
14 | 1.461 | 0.12494 | -0.028 | 11.69
14.5 | 1.463 | 0.13545 | -0.027 | 10.799
15 | 1.459 | 0.14415 | -0.026 | 10.121
15.5 | 1.446 | 0.1554 | -0.025 | 9.304
16 | 1.426 | 0.16658 | -0.025 | 8.562
16.5 | 1.399 | 0.18103 | -0.024 | 7.729
17 | 1.366 | 0.19604 | -0.024 | 6.965
17.5 | 1.325 | 0.21261 | -0.023 | 6.232
18 | 1.278 | 0.22605 | -0.022 | 5.654
18.5 | 1.218 | 0.24633 | -0.021 | 4.946

## 6. Re 50k Mach 0.25 (2)
BIGFOIL.COM POLAR EXPORT
NACA63-519 a=0.2
NACA63-519 a=0.2 |  |  |  | Cl Max: | 0.87 | at alpha= | 20 | deg
XFOIL ncrit=9 |  |  |  | L/D Max: | 3.8753 | at alpha= | 13.5 | deg
Re: | 50000 |  |  | Cd Min: | 0.2467 | at alpha= | 20 | deg
Mach: | 0.25 |  |  | Cl=0 at alpha= | 1.1477 | deg
|  |  |  | @ Cl=0.1, Cd= | 0.076087
|  |  |  | @ Cl=0.4, Cd= | 0.11297
|  |  |  | @ Cl=0.6, Cd= | 0.15527
alpha (deg) | Cl | Cd | Cm | Cl/Cd
-13 | -0.2409 | 0.13887 | -0.0361 | -1.7347
-12.5 | -0.2345 | 0.13496 | -0.0367 | -1.7376
-12 | -0.2686 | 0.13588 | -0.0308 | -1.9767
-11.5 | -0.3123 | 0.13789 | -0.0246 | -2.2648
-11 | -0.3051 | 0.13375 | -0.0205 | -2.2811
-10.5 | -0.2835 | 0.12765 | -0.0258 | -2.2209
-10 | -0.4671 | 0.09648 | -0.0536 | -4.8414
-9.5 | -0.4654 | 0.08508 | -0.0614 | -5.4701
-9 | -0.6264 | 0.07327 | -0.0606 | -8.5492
-8.5 | -0.6607 | 0.06686 | -0.0572 | -9.8818
-8 | -0.6851 | 0.06131 | -0.0528 | -11.1744
-7.5 | -0.6814 | 0.05623 | -0.0505 | -12.1181
-7 | -0.6656 | 0.05237 | -0.047 | -12.7096
-6.5 | -0.6295 | 0.04943 | -0.046 | -12.7352
-6 | -0.598 | 0.04703 | -0.0436 | -12.7153
-5.5 | -0.5506 | 0.04529 | -0.0431 | -12.1572
-5 | -0.5223 | 0.04384 | -0.0395 | -11.9138
-4.5 | -0.4989 | 0.04215 | -0.0356 | -11.8363
-4 | -0.6405 | 0.0392 | -0.007 | -16.3393
-3.5 | -0.612 | 0.03694 | -0.0039 | -16.5674
-3 | -0.6052 | 0.0394 | 0.0099 | -15.3604
-2.5 | -0.5954 | 0.04233 | 0.0231 | -14.0657
-2 | -0.5834 | 0.04424 | 0.0344 | -13.1872
-1.5 | -0.5642 | 0.04553 | 0.0428 | -12.3918
-1 | -0.5217 | 0.04783 | 0.047 | -10.9074
-0.5 | -0.313 | 0.05735 | 0.0164 | -5.4577
0 | -0.1959 | 0.06166 | -0.0017 | -3.1771
1 | -0.0101 | 0.06797 | -0.029 | -0.14859
1.5 | 0.0241 | 0.07002 | -0.0313 | 0.34419
2 | 0.0151 | 0.06898 | -0.0258 | 0.2189
2.5 | 0.0128 | 0.06873 | -0.0211 | 0.18624
3 | 0.0218 | 0.06949 | -0.0182 | 0.31371
3.5 | 0.0584 | 0.07239 | -0.0199 | 0.80674
4.5 | 0.1428 | 0.07989 | -0.0246 | 1.7875
5 | 0.179 | 0.0834 | -0.0259 | 2.1463
5.5 | 0.2163 | 0.08727 | -0.0274 | 2.4785
6 | 0.2484 | 0.09084 | -0.0283 | 2.7345
6.5 | 0.2793 | 0.09456 | -0.0291 | 2.9537
7 | 0.3059 | 0.09809 | -0.0296 | 3.1186
8 | 0.359 | 0.10606 | -0.0311 | 3.3849
8.5 | 0.3856 | 0.11044 | -0.032 | 3.4915
9 | 0.4114 | 0.11498 | -0.0331 | 3.578
9.5 | 0.4364 | 0.11971 | -0.0342 | 3.6455
10 | 0.4625 | 0.12469 | -0.0355 | 3.7092
10.5 | 0.4875 | 0.12981 | -0.037 | 3.7555
11.5 | 0.5378 | 0.14065 | -0.0402 | 3.8237
13 | 0.616 | 0.15903 | -0.0459 | 3.8735
13.5 | 0.6443 | 0.16626 | -0.0481 | 3.8753
14 | 0.6619 | 0.17195 | -0.0503 | 3.8494
14.5 | 0.6796 | 0.17776 | -0.0526 | 3.8231
15 | 0.6963 | 0.18347 | -0.0551 | 3.7952
15.5 | 0.7132 | 0.18927 | -0.0577 | 3.7682
16 | 0.7305 | 0.19526 | -0.0605 | 3.7412
16.5 | 0.745 | 0.20078 | -0.0636 | 3.7105
17 | 0.76 | 0.20637 | -0.0668 | 3.6827
17.5 | 0.7775 | 0.21243 | -0.0699 | 3.66
18 | 0.7974 | 0.21899 | -0.073 | 3.6413
18.5 | 0.8164 | 0.22569 | -0.0763 | 3.6174
19 | 0.8323 | 0.23221 | -0.08 | 3.5843
19.5 | 0.8488 | 0.23898 | -0.0838 | 3.5518
20 | 0.87 | 0.2467 | -0.0872 | 3.5266

## 7. Re 50k Mach 0.50 (1)
BIGFOIL.COM POLAR EXPORT
NACA63-519 a=0.2
NACA63-519 a=0.2 |  |  |  | Cl Max: | 1.527 | at alpha= | 10.5 | deg
JavaFoil+Calcfoil stall+Eppler ext transition |  |  |  | L/D Max: | 26.492 | at alpha= | 6.5 | deg
Re: | 50000 |  |  | Cd Min: | 0.02434 | at alpha= | -0.5 | deg
Mach: | 0.5 |  |  | Cl=0 at alpha= | -2.7313 | deg
|  |  |  | @ Cl=0.1, Cd= | 0.024707
|  |  |  | @ Cl=0.4, Cd= | 0.027471
|  |  |  | @ Cl=0.6, Cd= | 0.029914
alpha (deg) | Cl | Cd | Cm | Cl/Cd
-20 | -0.992 | 0.46716 | -0.013 | -2.124
-19.5 | -0.965 | 0.44102 | -0.014 | -2.187
-19 | -0.934 | 0.448 | -0.013 | -2.084
-18.5 | -0.905 | 0.42534 | -0.014 | -2.129
-18 | -0.877 | 0.43489 | -0.014 | -2.017
-17.5 | -0.849 | 0.422 | -0.014 | -2.012
-17 | -0.82 | 0.39629 | -0.014 | -2.068
-16.5 | -0.791 | 0.37663 | -0.014 | -2.099
-16 | -0.762 | 0.3649 | -0.014 | -2.089
-15.5 | -0.734 | 0.34188 | -0.014 | -2.147
-15 | -0.706 | 0.34756 | -0.014 | -2.03
-14.5 | -0.676 | 0.32366 | -0.014 | -2.087
-14 | -0.647 | 0.32094 | -0.014 | -2.016
-13.5 | -0.619 | 0.33551 | -0.014 | -1.844
-13 | -0.59 | 0.29053 | -0.014 | -2.031
-12.5 | -0.562 | 0.28674 | -0.014 | -1.959
-12 | -0.532 | 0.28171 | -0.013 | -1.888
-11.5 | -0.503 | 0.27022 | -0.013 | -1.863
-11 | -0.475 | 0.26705 | -0.014 | -1.778
-10.5 | -0.445 | 0.15942 | -0.008 | -2.79
-10 | -0.416 | 0.15258 | -0.008 | -2.728
-9.5 | -0.388 | 0.14983 | -0.008 | -2.588
-9 | -0.531 | 0.09248 | -0.007 | -5.745
-8.5 | -0.562 | 0.07404 | -0.006 | -7.595
-8 | -0.546 | 0.06586 | -0.008 | -8.295
-7.5 | -0.513 | 0.05999 | -0.009 | -8.551
-7 | -0.47 | 0.05528 | -0.01 | -8.503
-6.5 | -0.493 | 0.03055 | -0.034 | -16.142
-6 | -0.37 | 0.05469 | -0.019 | -6.76
-5.5 | -0.315 | 0.05115 | -0.019 | -6.168
-5 | -0.306 | 0.02693 | -0.036 | -11.38
-4.5 | -0.241 | 0.02595 | -0.037 | -9.302
-4 | -0.175 | 0.02513 | -0.038 | -6.944
-3.5 | -0.102 | 0.02623 | -0.037 | -3.893
-3 | -0.036 | 0.02561 | -0.037 | -1.397
-2.5 | 0.031 | 0.02505 | -0.038 | 1.251
-2 | 0.099 | 0.02471 | -0.039 | 4.024
-1.5 | 0.168 | 0.02449 | -0.04 | 6.86
-1 | 0.237 | 0.02435 | -0.04 | 9.733
-0.5 | 0.307 | 0.02434 | -0.041 | 12.593
0 | 0.363 | 0.02714 | -0.042 | 13.385
0.5 | 0.429 | 0.02773 | -0.042 | 15.465
1 | 0.491 | 0.02843 | -0.043 | 17.27
1.5 | 0.555 | 0.02926 | -0.044 | 18.97
2 | 0.619 | 0.03019 | -0.045 | 20.488
2.5 | 0.682 | 0.03116 | -0.045 | 21.9
3 | 0.746 | 0.03228 | -0.046 | 23.102
3.5 | 0.808 | 0.03359 | -0.047 | 24.056
4 | 0.87 | 0.03485 | -0.048 | 24.969
4.5 | 0.932 | 0.03644 | -0.049 | 25.582
5 | 0.994 | 0.03804 | -0.049 | 26.117
5.5 | 1.054 | 0.04005 | -0.05 | 26.318
6 | 1.114 | 0.04213 | -0.05 | 26.442
6.5 | 1.175 | 0.04434 | -0.051 | 26.492
7 | 1.233 | 0.04683 | -0.051 | 26.329
7.5 | 1.291 | 0.04943 | -0.052 | 26.129
8 | 1.348 | 0.05215 | -0.053 | 25.849
8.5 | 1.4 | 0.05544 | -0.054 | 25.247
9 | 1.442 | 0.0596 | -0.054 | 24.189
9.5 | 1.475 | 0.06428 | -0.055 | 22.941
10 | 1.518 | 0.07261 | -0.056 | 20.909
10.5 | 1.527 | 0.07934 | -0.056 | 19.247
11 | 1.505 | 0.08767 | -0.056 | 17.162
11.5 | 1.293 | 0.11947 | -0.026 | 10.819
12 | 1.082 | 0.14692 | -0.022 | 7.366
12.5 | 0.856 | 0.24989 | -0.024 | 3.424
13 | 0.884 | 0.29632 | -0.027 | 2.982
13.5 | 0.911 | 0.31014 | -0.028 | 2.937
14 | 0.94 | 0.31878 | -0.031 | 2.948
14.5 | 0.967 | 0.33043 | -0.032 | 2.926
15 | 0.996 | 0.36116 | -0.035 | 2.757
15.5 | 1.023 | 0.37153 | -0.036 | 2.754

## 8. Re 50k Mach 0.50 (2)
BIGFOIL.COM POLAR EXPORT
NACA63-519 a=0.2
NACA63-519 a=0.2 |  |  |  | Cl Max: | 0.9438 | at alpha= | 20 | deg
XFOIL ncrit=9 |  |  |  | L/D Max: | 3.6513 | at alpha= | 14.5 | deg
Re: | 50000 |  |  | Cd Min: | 0.27573 | at alpha= | 20 | deg
Mach: | 0.5 |  |  | Cl=0 at alpha= | 1.7487 | deg
|  |  |  | @ Cl=0.1, Cd= | 0.085881
|  |  |  | @ Cl=0.4, Cd= | 0.1246
|  |  |  | @ Cl=0.6, Cd= | 0.16544
alpha (deg) | Cl | Cd | Cm | Cl/Cd
-8.5 | -0.246 | 0.08879 | -0.0909 | -2.7706
-7.5 | -0.4575 | 0.07475 | -0.0833 | -6.1204
-7 | -0.5261 | 0.07095 | -0.0748 | -7.4151
-6.5 | -0.5812 | 0.06673 | -0.0668 | -8.7097
-6 | -0.6048 | 0.06294 | -0.0595 | -9.6092
-5.5 | -0.6042 | 0.0592 | -0.0546 | -10.2061
-5 | -0.587 | 0.05583 | -0.0512 | -10.5141
-4.5 | -0.5688 | 0.05355 | -0.0464 | -10.6218
-4 | -0.543 | 0.05185 | -0.0419 | -10.4725
-3.5 | -0.72 | 0.04755 | -0.01 | -15.142
-3 | -0.6799 | 0.04562 | -0.0071 | -14.9036
-2.5 | -0.6451 | 0.04372 | -0.0038 | -14.7553
-2 | -0.6257 | 0.04464 | 0.0075 | -14.0166
-1.5 | -0.6045 | 0.04967 | 0.0241 | -12.1703
-1 | -0.5492 | 0.0554 | 0.0335 | -9.9134
-0.5 | -0.46 | 0.06063 | 0.0337 | -7.587
0 | -0.2872 | 0.06788 | 0.0116 | -4.231
0.5 | -0.2016 | 0.07027 | 0.0012 | -2.8689
1 | -0.1196 | 0.07338 | -0.0092 | -1.6299
1.5 | -0.0459 | 0.07591 | -0.0183 | -0.60466
2 | 0.0464 | 0.08044 | -0.0314 | 0.57683
2.5 | 0.0661 | 0.08211 | -0.0305 | 0.80502
3 | 0.06 | 0.08188 | -0.0249 | 0.73278
3.5 | 0.0507 | 0.0814 | -0.0187 | 0.62285
4 | 0.0575 | 0.08217 | -0.0152 | 0.69977
4.5 | 0.0896 | 0.0849 | -0.0162 | 1.0554
5 | 0.1323 | 0.08893 | -0.0188 | 1.4877
6.5 | 0.238 | 0.10027 | -0.0236 | 2.3736
7 | 0.2698 | 0.10433 | -0.0249 | 2.586
7.5 | 0.2991 | 0.10852 | -0.0262 | 2.7562
8 | 0.3309 | 0.11319 | -0.0277 | 2.9234
8.5 | 0.361 | 0.118 | -0.0293 | 3.0593
9 | 0.3911 | 0.12306 | -0.031 | 3.1781
9.5 | 0.4215 | 0.12833 | -0.0329 | 3.2845
10 | 0.4508 | 0.13378 | -0.0348 | 3.3697
10.5 | 0.4797 | 0.1394 | -0.0369 | 3.4412
11 | 0.5089 | 0.14522 | -0.0391 | 3.5043
11.5 | 0.537 | 0.1512 | -0.0415 | 3.5516
12 | 0.5646 | 0.15737 | -0.044 | 3.5877
12.5 | 0.5934 | 0.16386 | -0.0466 | 3.6214
13 | 0.6211 | 0.1705 | -0.0493 | 3.6428
13.5 | 0.6449 | 0.17687 | -0.0522 | 3.6462
14 | 0.6703 | 0.1836 | -0.0553 | 3.6509
14.5 | 0.6959 | 0.19059 | -0.0585 | 3.6513
15 | 0.7179 | 0.19724 | -0.062 | 3.6397
15.5 | 0.7426 | 0.2045 | -0.0655 | 3.6313
16 | 0.7703 | 0.21265 | -0.0689 | 3.6224
16.5 | 0.8002 | 0.2222 | -0.0723 | 3.6013
17 | 0.8195 | 0.22903 | -0.0764 | 3.5781
17.5 | 0.8394 | 0.2362 | -0.0805 | 3.5538
18 | 0.8616 | 0.24417 | -0.0848 | 3.5287
18.5 | 0.8871 | 0.25335 | -0.0888 | 3.5015
19 | 0.9063 | 0.26015 | -0.0934 | 3.4838
19.5 | 0.919 | 0.26599 | -0.0992 | 3.455
20 | 0.9438 | 0.27573 | -0.1038 | 3.4229

## 9. Re 100k Mach 0.00 (1)
BIGFOIL.COM POLAR EXPORT
NACA63-519 a=0.2
NACA63-519 a=0.2 |  |  |  | Cl Max: | 1.694 | at alpha= | 15.5 | deg
JavaFoil+Calcfoil stall+Eppler ext transition |  |  |  | L/D Max: | 42.257 | at alpha= | 7.5 | deg
Re: | 100000 |  |  | Cd Min: | 0.0149 | at alpha= | -2.5 | deg
Mach: | 0 |  |  | Cl=0 at alpha= | -2.7339 | deg
|  |  |  | @ Cl=0.1, Cd= | 0.015074
|  |  |  | @ Cl=0.4, Cd= | 0.017407
|  |  |  | @ Cl=0.6, Cd= | 0.018856
alpha (deg) | Cl | Cd | Cm | Cl/Cd
-20 | -0.783 | 0.23602 | -0.005 | -3.317
-19.5 | -0.799 | 0.21287 | -0.005 | -3.753
-19 | -0.814 | 0.2105 | -0.005 | -3.866
-18.5 | -0.827 | 0.19782 | -0.005 | -4.183
-18 | -0.839 | 0.19055 | -0.005 | -4.406
-17.5 | -0.85 | 0.17625 | -0.005 | -4.821
-17 | -0.858 | 0.15975 | -0.006 | -5.371
-16.5 | -0.864 | 0.1514 | -0.006 | -5.707
-16 | -0.868 | 0.14242 | -0.006 | -6.091
-15.5 | -0.868 | 0.13324 | -0.006 | -6.516
-15 | -0.866 | 0.129 | -0.005 | -6.713
-14.5 | -0.861 | 0.11726 | -0.006 | -7.342
-14 | -0.852 | 0.11144 | -0.006 | -7.65
-13.5 | -0.841 | 0.10527 | -0.006 | -7.987
-13 | -0.826 | 0.09907 | -0.007 | -8.335
-12.5 | -0.807 | 0.09277 | -0.007 | -8.702
-12 | -0.786 | 0.08723 | -0.007 | -9.006
-11.5 | -0.761 | 0.08184 | -0.007 | -9.293
-11 | -0.732 | 0.078 | -0.007 | -9.39
-10.5 | -0.701 | 0.07249 | -0.008 | -9.675
-10 | -0.667 | 0.06829 | -0.008 | -9.774
-9.5 | -0.631 | 0.06397 | -0.008 | -9.865
-9 | -0.592 | 0.06115 | -0.008 | -9.684
-8.5 | -0.655 | 0.02475 | -0.03 | -26.463
-8 | -0.607 | 0.02315 | -0.031 | -26.235
-7.5 | -0.557 | 0.02172 | -0.031 | -25.648
-7 | -0.504 | 0.02039 | -0.032 | -24.727
-6.5 | -0.448 | 0.02043 | -0.032 | -21.924
-6 | -0.391 | 0.01973 | -0.033 | -19.835
-5.5 | -0.334 | 0.01908 | -0.033 | -17.502
-5 | -0.276 | 0.01848 | -0.034 | -14.909
-4.5 | -0.216 | 0.01802 | -0.035 | -11.995
-4 | -0.153 | 0.01609 | -0.035 | -9.507
-3.5 | -0.093 | 0.01576 | -0.035 | -5.919
-3 | -0.033 | 0.01554 | -0.036 | -2.104
-2.5 | 0.029 | 0.0149 | -0.037 | 1.924
-2 | 0.092 | 0.01508 | -0.038 | 6.087
-1.5 | 0.154 | 0.01503 | -0.038 | 10.276
-1 | 0.217 | 0.01515 | -0.039 | 14.327
-0.5 | 0.28 | 0.0153 | -0.039 | 18.286
0 | 0.325 | 0.01698 | -0.04 | 19.138
0.5 | 0.384 | 0.01731 | -0.04 | 22.161
1 | 0.44 | 0.01765 | -0.041 | 24.935
1.5 | 0.498 | 0.01799 | -0.041 | 27.67
2 | 0.555 | 0.01843 | -0.042 | 30.114
2.5 | 0.612 | 0.01897 | -0.042 | 32.262
3 | 0.669 | 0.01951 | -0.043 | 34.274
3.5 | 0.725 | 0.02011 | -0.043 | 36.064
4 | 0.781 | 0.0208 | -0.044 | 37.574
4.5 | 0.837 | 0.02156 | -0.044 | 38.85
5 | 0.893 | 0.02237 | -0.045 | 39.896
5.5 | 0.948 | 0.02327 | -0.045 | 40.733
6 | 1.003 | 0.0242 | -0.046 | 41.445
6.5 | 1.058 | 0.02525 | -0.046 | 41.888
7 | 1.111 | 0.02637 | -0.047 | 42.128
7.5 | 1.164 | 0.02756 | -0.047 | 42.257
8 | 1.217 | 0.02882 | -0.048 | 42.211
8.5 | 1.267 | 0.03023 | -0.048 | 41.917
9 | 1.318 | 0.03165 | -0.049 | 41.641
9.5 | 1.367 | 0.03317 | -0.05 | 41.226
10 | 1.415 | 0.03506 | -0.05 | 40.362
10.5 | 1.459 | 0.03711 | -0.051 | 39.309
11 | 1.498 | 0.03931 | -0.051 | 38.117
11.5 | 1.538 | 0.04762 | -0.052 | 32.296
12 | 1.572 | 0.05046 | -0.052 | 31.158
12.5 | 1.603 | 0.05357 | -0.052 | 29.924
13 | 1.629 | 0.05689 | -0.053 | 28.64
13.5 | 1.651 | 0.06048 | -0.053 | 27.306
14 | 1.67 | 0.06436 | -0.053 | 25.942
14.5 | 1.683 | 0.06841 | -0.054 | 24.608
15 | 1.692 | 0.07354 | -0.054 | 23.006
15.5 | 1.694 | 0.07842 | -0.054 | 21.606
16 | 1.687 | 0.0858 | -0.054 | 19.657
16.5 | 1.669 | 0.09489 | -0.053 | 17.59
17 | 1.51 | 0.15232 | -0.031 | 9.913
17.5 | 1.499 | 0.16105 | -0.028 | 9.305
18 | 1.486 | 0.17306 | -0.028 | 8.589
18.5 | 1.467 | 0.1821 | -0.027 | 8.055
19 | 1.444 | 0.19275 | -0.027 | 7.493
19.5 | 1.42 | 0.20132 | -0.027 | 7.052
20 | 1.391 | 0.2153 | -0.026 | 6.461

## 10. Re 100k Mach 0.00 (2)
BIGFOIL.COM POLAR EXPORT
NACA63-519 a=0.2
NACA63-519 a=0.2 |  |  |  | Cl Max: | 0.3598 | at alpha= | 3.5 | deg
XFOIL ncrit=9 |  |  |  | L/D Max: | 6.9473 | at alpha= | 3.5 | deg
Re: | 100000 |  |  | Cd Min: | 0.16716 | at alpha= | -16 | deg
Mach: | 0 |  |  | Cl=0 at alpha= | -0.7756 | deg
|  |  |  | @ Cl=0.1, Cd= | 0.044952
|  |  |  | @ Cl=0.4, Cd= | 0.05179
|  |  |  | @ Cl=0.6, Cd= | 0.05179
alpha (deg) | Cl | Cd | Cm | Cl/Cd
-16 | -0.3927 | 0.16716 | -0.015 | -2.3492
-15.5 | -0.4076 | 0.16336 | -0.023 | -2.4951
-15 | -0.3537 | 0.15339 | -0.023 | -2.3059
-14.5 | -0.3625 | 0.14632 | -0.0305 | -2.4774
-14 | -0.3242 | 0.13936 | -0.0333 | -2.3263
-13.5 | -0.3152 | 0.13168 | -0.0393 | -2.3937
-13 | -0.3553 | 0.12612 | -0.0496 | -2.8172
-12.5 | -0.2744 | 0.1178 | -0.0506 | -2.3294
-12 | -0.465 | 0.07077 | -0.0889 | -6.5706
-11.5 | -0.5291 | 0.05717 | -0.0982 | -9.2549
-11 | -0.603 | 0.05057 | -0.0918 | -11.9241
-10.5 | -0.5956 | 0.04665 | -0.0884 | -12.7674
-10 | -0.5856 | 0.0428 | -0.0845 | -13.6822
-9.5 | -0.5629 | 0.03955 | -0.0812 | -14.2326
-9 | -0.5338 | 0.037 | -0.0779 | -14.427
-8.5 | -0.4949 | 0.03432 | -0.0761 | -14.4202
-8 | -0.4502 | 0.03254 | -0.0751 | -13.8353
-7.5 | -0.4031 | 0.03072 | -0.074 | -13.1217
-7 | -0.3576 | 0.02917 | -0.0722 | -12.2592
-6.5 | -0.3203 | 0.02808 | -0.0701 | -11.4067
-6 | -0.2974 | 0.02672 | -0.066 | -11.1302
-5.5 | -0.2905 | 0.02491 | -0.0587 | -11.662
-5 | -0.2608 | 0.02654 | -0.0541 | -9.8267
-4.5 | -0.2169 | 0.02824 | -0.0501 | -7.6806
-4 | -0.1739 | 0.02986 | -0.046 | -5.8238
-3.5 | -0.145 | 0.03159 | -0.042 | -4.5901
-3 | -0.0902 | 0.0323 | -0.0389 | -2.7926
-2.5 | -0.0801 | 0.03432 | -0.0333 | -2.3339
-2 | -0.0465 | 0.03574 | -0.0281 | -1.3011
-1.5 | -0.0222 | 0.03658 | -0.0248 | -0.60689
-1 | -0.0298 | 0.03821 | -0.019 | -0.7799
-0.5 | 0.0366 | 0.03803 | -0.0203 | 0.9624
0 | 0.0157 | 0.04029 | -0.0133 | 0.38967
0.5 | 0.0811 | 0.04028 | -0.0139 | 2.0134
1 | 0.0691 | 0.04273 | -0.0083 | 1.6171
1.5 | 0.0779 | 0.04475 | -0.005 | 1.7408
2 | 0.137 | 0.04529 | -0.0055 | 3.025
2.5 | 0.1669 | 0.04813 | -0.0073 | 3.4677
3 | 0.2881 | 0.04823 | -0.0163 | 5.9735
3.5 | 0.3598 | 0.05179 | -0.0266 | 6.9473

## 11. Re 100k Mach 0.10 (1)
BIGFOIL.COM POLAR EXPORT
NACA63-519 a=0.2
NACA63-519 a=0.2 |  |  |  | Cl Max: | 1.686 | at alpha= | 15 | deg
JavaFoil+Calcfoil stall+Eppler ext transition |  |  |  | L/D Max: | 42.075 | at alpha= | 7.5 | deg
Re: | 100000 |  |  | Cd Min: | 0.01462 | at alpha= | -2.5 | deg
Mach: | 0.1 |  |  | Cl=0 at alpha= | -2.7339 | deg
|  |  |  | @ Cl=0.1, Cd= | 0.015131
|  |  |  | @ Cl=0.4, Cd= | 0.0175
|  |  |  | @ Cl=0.6, Cd= | 0.018941
alpha (deg) | Cl | Cd | Cm | Cl/Cd
-20 | -0.734 | 0.25056 | -0.005 | -2.93
-19.5 | -0.754 | 0.23712 | -0.005 | -3.178
-19 | -0.772 | 0.22312 | -0.005 | -3.46
-18.5 | -0.789 | 0.19972 | -0.005 | -3.951
-18 | -0.805 | 0.19307 | -0.005 | -4.168
-17.5 | -0.819 | 0.18534 | -0.005 | -4.416
-17 | -0.83 | 0.1632 | -0.006 | -5.088
-16.5 | -0.84 | 0.15471 | -0.006 | -5.428
-16 | -0.846 | 0.14433 | -0.006 | -5.864
-15.5 | -0.85 | 0.13561 | -0.006 | -6.27
-15 | -0.851 | 0.13256 | -0.005 | -6.42
-14.5 | -0.849 | 0.1193 | -0.006 | -7.113
-14 | -0.843 | 0.11305 | -0.006 | -7.454
-13.5 | -0.833 | 0.1064 | -0.006 | -7.831
-13 | -0.82 | 0.09973 | -0.006 | -8.224
-12.5 | -0.803 | 0.09366 | -0.007 | -8.578
-12 | -0.783 | 0.08752 | -0.007 | -8.948
-11.5 | -0.759 | 0.08255 | -0.007 | -9.2
-11 | -0.732 | 0.07894 | -0.007 | -9.275
-10.5 | -0.702 | 0.07264 | -0.008 | -9.663
-10 | -0.669 | 0.06845 | -0.008 | -9.769
-9.5 | -0.633 | 0.06508 | -0.008 | -9.719
-9 | -0.701 | 0.02658 | -0.029 | -26.382
-8.5 | -0.656 | 0.02498 | -0.03 | -26.274
-8 | -0.609 | 0.02379 | -0.031 | -25.616
-7.5 | -0.559 | 0.02192 | -0.031 | -25.501
-7 | -0.506 | 0.02055 | -0.032 | -24.618
-6.5 | -0.45 | 0.02057 | -0.032 | -21.862
-6 | -0.393 | 0.01986 | -0.033 | -19.79
-5.5 | -0.335 | 0.01918 | -0.034 | -17.48
-5 | -0.277 | 0.01858 | -0.034 | -14.89
-4.5 | -0.217 | 0.0181 | -0.035 | -11.997
-4 | -0.154 | 0.0162 | -0.035 | -9.479
-3.5 | -0.094 | 0.01584 | -0.036 | -5.915
-3 | -0.033 | 0.01561 | -0.036 | -2.104
-2.5 | 0.029 | 0.01462 | -0.037 | 1.968
-2 | 0.092 | 0.01513 | -0.038 | 6.1
-1.5 | 0.155 | 0.01514 | -0.039 | 10.252
-1 | 0.218 | 0.01519 | -0.039 | 14.359
-0.5 | 0.281 | 0.01534 | -0.04 | 18.328
0 | 0.326 | 0.01704 | -0.04 | 19.158
0.5 | 0.385 | 0.01741 | -0.041 | 22.132
1 | 0.442 | 0.01775 | -0.041 | 24.897
1.5 | 0.5 | 0.0181 | -0.042 | 27.629
2 | 0.558 | 0.01858 | -0.042 | 30.017
2.5 | 0.615 | 0.01907 | -0.043 | 32.239
3 | 0.672 | 0.01962 | -0.043 | 34.237
3.5 | 0.729 | 0.02029 | -0.044 | 35.919
4 | 0.785 | 0.02094 | -0.044 | 37.499
4.5 | 0.841 | 0.02169 | -0.045 | 38.782
5 | 0.897 | 0.02254 | -0.045 | 39.787
5.5 | 0.952 | 0.02344 | -0.046 | 40.615
6 | 1.007 | 0.02439 | -0.046 | 41.312
6.5 | 1.062 | 0.02545 | -0.047 | 41.735
7 | 1.116 | 0.0266 | -0.047 | 41.955
7.5 | 1.169 | 0.02779 | -0.048 | 42.075
8 | 1.222 | 0.02911 | -0.048 | 41.987
8.5 | 1.273 | 0.03051 | -0.049 | 41.707
9 | 1.323 | 0.03196 | -0.049 | 41.396
9.5 | 1.373 | 0.03352 | -0.05 | 40.961
10 | 1.42 | 0.03546 | -0.05 | 40.051
10.5 | 1.464 | 0.03754 | -0.051 | 38.987
11 | 1.503 | 0.03986 | -0.051 | 37.704
11.5 | 1.542 | 0.04839 | -0.052 | 31.867
12 | 1.576 | 0.05121 | -0.052 | 30.772
12.5 | 1.606 | 0.05448 | -0.053 | 29.478
13 | 1.631 | 0.05778 | -0.053 | 28.221
13.5 | 1.652 | 0.06147 | -0.053 | 26.868
14 | 1.668 | 0.06542 | -0.054 | 25.498
14.5 | 1.68 | 0.06956 | -0.054 | 24.157
15 | 1.686 | 0.07519 | -0.054 | 22.417
15.5 | 1.682 | 0.08143 | -0.054 | 20.657
16 | 1.672 | 0.08826 | -0.054 | 18.94
16.5 | 1.598 | 0.11645 | -0.049 | 13.72
17 | 1.496 | 0.15457 | -0.031 | 9.677
17.5 | 1.481 | 0.16407 | -0.028 | 9.027
18 | 1.466 | 0.1734 | -0.028 | 8.452
18.5 | 1.442 | 0.18539 | -0.027 | 7.777
19 | 1.415 | 0.19594 | -0.027 | 7.22
19.5 | 1.385 | 0.20439 | -0.026 | 6.775
20 | 1.352 | 0.21802 | -0.026 | 6.202

## 12. Re 100k Mach 0.10 (2)
BIGFOIL.COM POLAR EXPORT
NACA63-519 a=0.2
NACA63-519 a=0.2 |  |  |  | Cl Max: | 0.8181 | at alpha= | 12.5 | deg
XFOIL ncrit=9 |  |  |  | L/D Max: | 8.1298 | at alpha= | 7 | deg
Re: | 100000 |  |  | Cd Min: | 0.16392 | at alpha= | -15.5 | deg
Mach: | 0.1 |  |  | Cl=0 at alpha= | -0.77548 | deg
|  |  |  | @ Cl=0.1, Cd= | 0.043897
|  |  |  | @ Cl=0.4, Cd= | 0.056044
|  |  |  | @ Cl=0.6, Cd= | 0.083819
alpha (deg) | Cl | Cd | Cm | Cl/Cd
-15.5 | -0.4045 | 0.16392 | -0.0231 | -2.4677
-15 | -0.351 | 0.15384 | -0.0234 | -2.2816
-14.5 | -0.3578 | 0.1468 | -0.0308 | -2.4373
-14 | -0.3213 | 0.13982 | -0.0339 | -2.298
-13.5 | -0.3103 | 0.13217 | -0.0398 | -2.3477
-13 | -0.3499 | 0.12696 | -0.0497 | -2.756
-12.5 | -0.2667 | 0.11808 | -0.0518 | -2.2586
-12 | -0.448 | 0.07258 | -0.089 | -6.1725
-11.5 | -0.5041 | 0.05885 | -0.099 | -8.5658
-11 | -0.5686 | 0.0521 | -0.095 | -10.9136
-10.5 | -0.5842 | 0.04769 | -0.0903 | -12.2499
-10 | -0.5805 | 0.04365 | -0.086 | -13.299
-9.5 | -0.5613 | 0.04024 | -0.0824 | -13.9488
-9 | -0.534 | 0.03758 | -0.0791 | -14.2097
-8.5 | -0.4978 | 0.03489 | -0.0767 | -14.2677
-8 | -0.4523 | 0.03291 | -0.0758 | -13.7435
-7.5 | -0.4057 | 0.03109 | -0.0746 | -13.0492
-7 | -0.359 | 0.02945 | -0.0728 | -12.1902
-6.5 | -0.3207 | 0.02836 | -0.0708 | -11.3082
-6 | -0.2965 | 0.02714 | -0.0669 | -10.9248
-5.5 | -0.2895 | 0.02498 | -0.0596 | -11.5893
-5 | -0.2617 | 0.0266 | -0.0546 | -9.8383
-4.5 | -0.223 | 0.02842 | -0.0505 | -7.8466
-4 | -0.174 | 0.02995 | -0.0464 | -5.8097
-3.5 | -0.1484 | 0.03169 | -0.0423 | -4.6829
-3 | -0.0896 | 0.03238 | -0.0392 | -2.7671
-2.5 | -0.0802 | 0.03449 | -0.0335 | -2.3253
-2 | -0.0663 | 0.03635 | -0.0272 | -1.8239
-1.5 | -0.0211 | 0.0367 | -0.025 | -0.57493
-1 | -0.0326 | 0.03842 | -0.0189 | -0.84852
-0.5 | 0.04 | 0.03811 | -0.0207 | 1.0496
0 | 0.0161 | 0.04044 | -0.0134 | 0.39812
1 | 0.0711 | 0.04285 | -0.0085 | 1.6593
2 | 0.1401 | 0.04535 | -0.0056 | 3.0893
2.5 | 0.1629 | 0.04828 | -0.0066 | 3.3741
3.5 | 0.3581 | 0.05179 | -0.0255 | 6.9145
4 | 0.3473 | 0.05458 | -0.0241 | 6.3631
5 | 0.4445 | 0.05728 | -0.0261 | 7.7601
5.5 | 0.4494 | 0.06154 | -0.0255 | 7.3026
6 | 0.4622 | 0.06553 | -0.0252 | 7.0533
7 | 0.5599 | 0.06887 | -0.0257 | 8.1298
7.5 | 0.5665 | 0.07355 | -0.0254 | 7.7022
8 | 0.5739 | 0.07847 | -0.0253 | 7.3136
8.5 | 0.5898 | 0.08283 | -0.0254 | 7.1206
9.5 | 0.6529 | 0.08895 | -0.0254 | 7.3401
10 | 0.7024 | 0.08999 | -0.0251 | 7.8053
10.5 | 0.7198 | 0.09412 | -0.0252 | 7.6477
11 | 0.7405 | 0.09795 | -0.0254 | 7.56
11.5 | 0.764 | 0.10139 | -0.0255 | 7.5353
12 | 0.7899 | 0.10444 | -0.0255 | 7.5632
12.5 | 0.8181 | 0.10703 | -0.0253 | 7.6437

## 13. Re 100k Mach 0.25 (1)
BIGFOIL.COM POLAR EXPORT
NACA63-519 a=0.2
NACA63-519 a=0.2 |  |  |  | Cl Max: | 1.647 | at alpha= | 14 | deg
JavaFoil+Calcfoil stall+Eppler ext transition |  |  |  | L/D Max: | 40.998 | at alpha= | 7.5 | deg
Re: | 100000 |  |  | Cd Min: | 0.01526 | at alpha= | -2 | deg
Mach: | 0.25 |  |  | Cl=0 at alpha= | -2.7302 | deg
|  |  |  | @ Cl=0.1, Cd= | 0.015279
|  |  |  | @ Cl=0.4, Cd= | 0.017954
|  |  |  | @ Cl=0.6, Cd= | 0.019445
alpha (deg) | Cl | Cd | Cm | Cl/Cd
-18 | -0.484 | 0.29684 | -0.006 | -1.63
-17.5 | -0.534 | 0.2594 | -0.006 | -2.057
-17 | -0.58 | 0.23632 | -0.006 | -2.453
-16.5 | -0.621 | 0.19389 | -0.006 | -3.205
-16 | -0.659 | 0.17618 | -0.006 | -3.739
-15.5 | -0.691 | 0.16151 | -0.006 | -4.28
-15 | -0.718 | 0.14771 | -0.006 | -4.864
-14.5 | -0.74 | 0.13611 | -0.006 | -5.437
-14 | -0.756 | 0.12449 | -0.006 | -6.071
-13.5 | -0.766 | 0.11661 | -0.006 | -6.565
-13 | -0.769 | 0.10732 | -0.006 | -7.167
-12.5 | -0.767 | 0.09933 | -0.006 | -7.719
-12 | -0.758 | 0.09496 | -0.005 | -7.986
-11.5 | -0.744 | 0.08637 | -0.007 | -8.619
-11 | -0.725 | 0.08054 | -0.007 | -9.004
-10.5 | -0.701 | 0.07489 | -0.007 | -9.359
-10 | -0.672 | 0.07121 | -0.007 | -9.438
-9.5 | -0.639 | 0.06541 | -0.008 | -9.774
-9 | -0.606 | 0.07455 | -0.015 | -8.128
-8.5 | -0.665 | 0.02676 | -0.03 | -24.845
-8 | -0.619 | 0.02454 | -0.031 | -25.234
-7.5 | -0.569 | 0.02282 | -0.032 | -24.934
-7 | -0.516 | 0.02221 | -0.032 | -23.236
-6.5 | -0.458 | 0.02145 | -0.033 | -21.372
-6 | -0.401 | 0.02056 | -0.034 | -19.518
-5.5 | -0.343 | 0.0198 | -0.034 | -17.303
-5 | -0.283 | 0.01913 | -0.035 | -14.785
-4.5 | -0.222 | 0.01858 | -0.036 | -11.945
-4 | -0.157 | 0.01669 | -0.035 | -9.409
-3.5 | -0.096 | 0.01632 | -0.036 | -5.863
-3 | -0.034 | 0.01603 | -0.037 | -2.094
-2.5 | 0.029 | 0.01582 | -0.038 | 1.858
-2 | 0.093 | 0.01526 | -0.038 | 6.121
-1.5 | 0.16 | 0.01544 | -0.039 | 10.327
-1 | 0.224 | 0.01553 | -0.04 | 14.436
-0.5 | 0.289 | 0.01561 | -0.041 | 18.51
0 | 0.335 | 0.01756 | -0.041 | 19.055
0.5 | 0.395 | 0.01792 | -0.042 | 22.038
1 | 0.453 | 0.01831 | -0.042 | 24.734
1.5 | 0.512 | 0.01868 | -0.043 | 27.43
2 | 0.571 | 0.01918 | -0.043 | 29.793
2.5 | 0.63 | 0.01972 | -0.044 | 31.939
3 | 0.688 | 0.02035 | -0.044 | 33.797
3.5 | 0.746 | 0.02101 | -0.045 | 35.513
4 | 0.804 | 0.02176 | -0.045 | 36.943
4.5 | 0.861 | 0.02256 | -0.046 | 38.188
5 | 0.918 | 0.02347 | -0.046 | 39.122
5.5 | 0.975 | 0.02447 | -0.047 | 39.854
6 | 1.031 | 0.0255 | -0.047 | 40.457
6.5 | 1.087 | 0.02664 | -0.048 | 40.824
7 | 1.141 | 0.02795 | -0.048 | 40.838
7.5 | 1.197 | 0.0292 | -0.049 | 40.998
8 | 1.25 | 0.03066 | -0.049 | 40.786
8.5 | 1.302 | 0.03218 | -0.05 | 40.461
9 | 1.353 | 0.03389 | -0.05 | 39.921
9.5 | 1.403 | 0.03575 | -0.051 | 39.239
10 | 1.448 | 0.03793 | -0.052 | 38.163
10.5 | 1.489 | 0.04029 | -0.052 | 36.954
11 | 1.526 | 0.04296 | -0.052 | 35.515
11.5 | 1.561 | 0.05237 | -0.053 | 29.815
12 | 1.591 | 0.05577 | -0.053 | 28.518
12.5 | 1.615 | 0.05946 | -0.054 | 27.162
13 | 1.632 | 0.06377 | -0.054 | 25.593
13.5 | 1.643 | 0.06813 | -0.054 | 24.109
14 | 1.647 | 0.07319 | -0.055 | 22.5
14.5 | 1.643 | 0.07912 | -0.055 | 20.76
15 | 1.623 | 0.08744 | -0.054 | 18.564
15.5 | 1.449 | 0.13967 | -0.028 | 10.372
16 | 1.429 | 0.14825 | -0.028 | 9.64
16.5 | 1.401 | 0.159 | -0.027 | 8.811
17 | 1.367 | 0.17191 | -0.027 | 7.952
17.5 | 1.326 | 0.1853 | -0.026 | 7.157
18 | 1.279 | 0.19518 | -0.025 | 6.554
18.5 | 1.219 | 0.21067 | -0.024 | 5.787
19 | 1.153 | 0.22918 | -0.023 | 5.033

## 14. Re 100k Mach 0.25 (2)
BIGFOIL.COM POLAR EXPORT
NACA63-519 a=0.2
NACA63-519 a=0.2 |  |  |  | Cl Max: | 0.8078 | at alpha= | 13 | deg
XFOIL ncrit=9 |  |  |  | L/D Max: | 7.3404 | at alpha= | 6 | deg
Re: | 100000 |  |  | Cd Min: | 0.14893 | at alpha= | -14.5 | deg
Mach: | 0.25 |  |  | Cl=0 at alpha= | -0.19309 | deg
|  |  |  | @ Cl=0.1, Cd= | 0.048468
|  |  |  | @ Cl=0.4, Cd= | 0.06462
|  |  |  | @ Cl=0.6, Cd= | 0.082988
alpha (deg) | Cl | Cd | Cm | Cl/Cd
-14.5 | -0.3319 | 0.14893 | -0.0328 | -2.2286
-14 | -0.3118 | 0.14264 | -0.0382 | -2.1859
-13.5 | -0.2855 | 0.13466 | -0.0429 | -2.1202
-13 | -0.3124 | 0.12886 | -0.054 | -2.4243
-12.5 | -0.2301 | 0.11943 | -0.0582 | -1.9267
-12 | -0.3968 | 0.07922 | -0.0927 | -5.0088
-11.5 | -0.3999 | 0.06863 | -0.0984 | -5.8269
-11 | -0.454 | 0.05881 | -0.1023 | -7.7198
-10.5 | -0.5043 | 0.05254 | -0.1 | -9.5984
-10 | -0.5358 | 0.04818 | -0.0942 | -11.1208
-9.5 | -0.5402 | 0.04411 | -0.0895 | -12.2467
-9 | -0.5276 | 0.04082 | -0.0854 | -12.925
-8.5 | -0.5057 | 0.03817 | -0.0815 | -13.2486
-8 | -0.4624 | 0.03505 | -0.0794 | -13.1926
-7.5 | -0.4205 | 0.03339 | -0.0776 | -12.5936
-7 | -0.3719 | 0.03157 | -0.0767 | -11.7802
-6.5 | -0.3246 | 0.02991 | -0.0742 | -10.8526
-6 | -0.292 | 0.02887 | -0.0714 | -10.1143
-5.5 | -0.2793 | 0.02761 | -0.066 | -10.1159
-5 | -0.2657 | 0.02663 | -0.0582 | -9.9775
-4.5 | -0.2371 | 0.0287 | -0.053 | -8.2613
-4 | -0.203 | 0.03092 | -0.048 | -6.5653
-3.5 | -0.1521 | 0.03239 | -0.0438 | -4.6959
-3 | -0.1352 | 0.0344 | -0.0384 | -3.9302
-2.5 | -0.0755 | 0.03508 | -0.0352 | -2.1522
-2 | -0.0793 | 0.03752 | -0.0274 | -2.1135
-1.5 | -0.0903 | 0.03928 | -0.0197 | -2.2989
-1 | -0.0289 | 0.03937 | -0.0197 | -0.73406
-0.5 | -0.0453 | 0.04135 | -0.0131 | -1.0955
0 | 0.0285 | 0.04114 | -0.0143 | 0.69276
1 | 0.0342 | 0.04524 | -0.0063 | 0.75597
1.5 | 0.0724 | 0.04614 | -0.0045 | 1.5691
2 | 0.0832 | 0.0484 | -0.0018 | 1.719
2.5 | 0.1627 | 0.04872 | -0.0042 | 3.3395
3 | 0.2073 | 0.05209 | -0.0094 | 3.9797
3.5 | 0.2845 | 0.05556 | -0.0194 | 5.1206
4 | 0.3239 | 0.05717 | -0.0218 | 5.6656
4.5 | 0.367 | 0.05839 | -0.0224 | 6.2853
5 | 0.3791 | 0.0622 | -0.0227 | 6.0949
5.5 | 0.4063 | 0.06535 | -0.0231 | 6.2173
6 | 0.483 | 0.0658 | -0.0244 | 7.3404
6.5 | 0.4947 | 0.06986 | -0.0241 | 7.0813
7 | 0.5002 | 0.07483 | -0.024 | 6.6845
7.5 | 0.5185 | 0.07902 | -0.0242 | 6.5616
8.5 | 0.6095 | 0.08345 | -0.0244 | 7.3038
9 | 0.6203 | 0.0883 | -0.0246 | 7.0249
9.5 | 0.6351 | 0.09295 | -0.025 | 6.8327
10 | 0.6546 | 0.09725 | -0.0253 | 6.7311
10.5 | 0.6771 | 0.10131 | -0.0257 | 6.6834
11 | 0.7016 | 0.10516 | -0.0261 | 6.6717
11.5 | 0.7277 | 0.10876 | -0.0263 | 6.6909
12 | 0.7552 | 0.11211 | -0.0266 | 6.7362
12.5 | 0.7828 | 0.11537 | -0.0268 | 6.7851
13 | 0.8078 | 0.11897 | -0.0272 | 6.7899

## 15. Re 100k Mach 0.50 (1)
BIGFOIL.COM POLAR EXPORT
NACA63-519 a=0.2
NACA63-519 a=0.2 |  |  |  | Cl Max: | 1.536 | at alpha= | 10.5 | deg
JavaFoil+Calcfoil stall+Eppler ext transition |  |  |  | L/D Max: | 36.298 | at alpha= | 6 | deg
Re: | 100000 |  |  | Cd Min: | 0.01742 | at alpha= | -1 | deg
Mach: | 0.5 |  |  | Cl=0 at alpha= | -2.7319 | deg
|  |  |  | @ Cl=0.1, Cd= | 0.017595
|  |  |  | @ Cl=0.4, Cd= | 0.019892
|  |  |  | @ Cl=0.6, Cd= | 0.021766
alpha (deg) | Cl | Cd | Cm | Cl/Cd
-20 | -0.992 | 0.37686 | -0.013 | -2.633
-19.5 | -0.965 | 0.36015 | -0.014 | -2.678
-19 | -0.934 | 0.3375 | -0.013 | -2.766
-18.5 | -0.905 | 0.33566 | -0.014 | -2.697
-18 | -0.877 | 0.33015 | -0.014 | -2.657
-17.5 | -0.849 | 0.32337 | -0.014 | -2.626
-17 | -0.82 | 0.31191 | -0.014 | -2.628
-16.5 | -0.791 | 0.28579 | -0.014 | -2.766
-16 | -0.762 | 0.27965 | -0.014 | -2.726
-15.5 | -0.734 | 0.27878 | -0.014 | -2.633
-15 | -0.706 | 0.26474 | -0.015 | -2.665
-14.5 | -0.676 | 0.25928 | -0.014 | -2.606
-14 | -0.647 | 0.25456 | -0.014 | -2.542
-13.5 | -0.619 | 0.25209 | -0.014 | -2.454
-13 | -0.59 | 0.23433 | -0.015 | -2.519
-12.5 | -0.562 | 0.23154 | -0.015 | -2.426
-12 | -0.532 | 0.21923 | -0.014 | -2.426
-11.5 | -0.503 | 0.21468 | -0.014 | -2.345
-11 | -0.475 | 0.19909 | -0.014 | -2.385
-10.5 | -0.445 | 0.13284 | -0.009 | -3.348
-10 | -0.416 | 0.12728 | -0.009 | -3.27
-9.5 | -0.388 | 0.11912 | -0.009 | -3.255
-9 | -0.531 | 0.08088 | -0.008 | -6.569
-8.5 | -0.562 | 0.06704 | -0.007 | -8.388
-8 | -0.546 | 0.05989 | -0.008 | -9.123
-7.5 | -0.513 | 0.05506 | -0.009 | -9.317
-7 | -0.553 | 0.02728 | -0.035 | -20.278
-6.5 | -0.497 | 0.02549 | -0.036 | -19.488
-6 | -0.371 | 0.04845 | -0.021 | -7.657
-5.5 | -0.374 | 0.02282 | -0.037 | -16.376
-5 | -0.309 | 0.02186 | -0.038 | -14.157
-4.5 | -0.243 | 0.02103 | -0.039 | -11.566
-4 | -0.176 | 0.02031 | -0.039 | -8.658
-3.5 | -0.105 | 0.01855 | -0.039 | -5.656
-3 | -0.037 | 0.01814 | -0.04 | -2.029
-2.5 | 0.032 | 0.01777 | -0.041 | 1.814
-2 | 0.102 | 0.01759 | -0.041 | 5.819
-1.5 | 0.173 | 0.01747 | -0.042 | 9.909
-1 | 0.245 | 0.01742 | -0.043 | 14.04
-0.5 | 0.317 | 0.01746 | -0.044 | 18.131
0 | 0.37 | 0.01957 | -0.045 | 18.922
0.5 | 0.437 | 0.02029 | -0.046 | 21.553
1 | 0.5 | 0.02077 | -0.046 | 24.093
1.5 | 0.566 | 0.02141 | -0.047 | 26.422
2 | 0.631 | 0.02209 | -0.047 | 28.54
2.5 | 0.695 | 0.02283 | -0.048 | 30.466
3 | 0.76 | 0.0236 | -0.049 | 32.198
3.5 | 0.823 | 0.02462 | -0.049 | 33.443
4 | 0.886 | 0.02566 | -0.05 | 34.551
4.5 | 0.949 | 0.02684 | -0.05 | 35.365
5 | 1.012 | 0.02812 | -0.051 | 35.984
5.5 | 1.073 | 0.02964 | -0.051 | 36.205
6 | 1.134 | 0.03124 | -0.052 | 36.298
6.5 | 1.195 | 0.03297 | -0.052 | 36.257
7 | 1.254 | 0.03489 | -0.053 | 35.952
7.5 | 1.314 | 0.03696 | -0.054 | 35.54
8 | 1.37 | 0.03931 | -0.054 | 34.853
8.5 | 1.421 | 0.04209 | -0.055 | 33.752
9 | 1.463 | 0.04541 | -0.056 | 32.211
9.5 | 1.497 | 0.0492 | -0.056 | 30.424
10 | 1.526 | 0.06204 | -0.057 | 24.593
10.5 | 1.536 | 0.06799 | -0.057 | 22.585
11 | 1.517 | 0.07479 | -0.057 | 20.281
11.5 | 1.294 | 0.10334 | -0.028 | 12.523
12 | 1.082 | 0.12593 | -0.023 | 8.595
12.5 | 0.856 | 0.19142 | -0.024 | 4.47
13 | 0.884 | 0.22541 | -0.027 | 3.921
13.5 | 0.911 | 0.23587 | -0.028 | 3.862
14 | 0.94 | 0.25531 | -0.032 | 3.681
14.5 | 0.967 | 0.25716 | -0.032 | 3.759
15 | 0.996 | 0.27291 | -0.035 | 3.649
15.5 | 1.023 | 0.28739 | -0.036 | 3.56

## 16. Re 100k Mach 0.50 (2)
BIGFOIL.COM POLAR EXPORT
NACA63-519 a=0.2
NACA63-519 a=0.2 |  |  |  | Cl Max: | 0.978 | at alpha= | 20 | deg
XFOIL ncrit=9 |  |  |  | L/D Max: | 5.439 | at alpha= | 8 | deg
Re: | 100000 |  |  | Cd Min: | 0.25812 | at alpha= | 20 | deg
Mach: | 0.5 |  |  | Cl=0 at alpha= | 1.7297 | deg
|  |  |  | @ Cl=0.1, Cd= | 0.059202
|  |  |  | @ Cl=0.4, Cd= | 0.08275
|  |  |  | @ Cl=0.6, Cd= | 0.1135
alpha (deg) | Cl | Cd | Cm | Cl/Cd
-20 | -0.5515 | 0.24635 | 0.0242 | -2.2387
-19.5 | -0.5284 | 0.23813 | 0.018 | -2.219
-19 | -0.4965 | 0.22911 | 0.0137 | -2.1671
-18.5 | -0.4854 | 0.22538 | 0.005 | -2.1537
-18 | -0.4457 | 0.21324 | 0.0016 | -2.0901
-17.5 | -0.4266 | 0.20712 | -0.0059 | -2.0597
-17 | -0.3956 | 0.19728 | -0.0116 | -2.0053
-16.5 | -0.3784 | 0.19185 | -0.0198 | -1.9724
-16 | -0.3358 | 0.18071 | -0.0247 | -1.8582
-15.5 | -0.317 | 0.17334 | -0.0335 | -1.8288
-15 | -0.2971 | 0.16757 | -0.0415 | -1.773
-14.5 | -0.25 | 0.15742 | -0.0475 | -1.5881
-14 | -0.225 | 0.14955 | -0.0587 | -1.5045
-13.5 | -0.1917 | 0.1423 | -0.0634 | -1.3472
-13 | -0.1795 | 0.13563 | -0.0665 | -1.3235
-12.5 | -0.188 | 0.13192 | -0.07 | -1.4251
-12 | -0.1491 | 0.12362 | -0.0699 | -1.2061
-11.5 | -0.1691 | 0.11933 | -0.0736 | -1.4171
-11 | -0.1875 | 0.09894 | -0.0866 | -1.8951
-10.5 | -0.1815 | 0.09099 | -0.0894 | -1.9947
-10 | -0.1982 | 0.08053 | -0.0945 | -2.4612
-9.5 | -0.26 | 0.065 | -0.107 | -4
-9 | -0.3208 | 0.05531 | -0.1117 | -5.8
-8.5 | -0.3587 | 0.04939 | -0.111 | -7.2626
-8 | -0.3828 | 0.04595 | -0.1069 | -8.3308
-7.5 | -0.3961 | 0.0433 | -0.1007 | -9.1478
-7 | -0.3911 | 0.04045 | -0.0943 | -9.6687
-6.5 | -0.363 | 0.03842 | -0.0907 | -9.4482
-6 | -0.3307 | 0.03699 | -0.0866 | -8.9403
-5.5 | -0.2796 | 0.03515 | -0.0834 | -7.9545
-5 | -0.2672 | 0.03517 | -0.0769 | -7.5974
-4.5 | -0.2684 | 0.03491 | -0.0686 | -7.6883
-3.5 | -0.2862 | 0.03561 | -0.0488 | -8.0371
-3 | -0.2494 | 0.03805 | -0.0412 | -6.5545
-2.5 | -0.2367 | 0.04064 | -0.0322 | -5.8243
-2 | -0.2217 | 0.04272 | -0.0251 | -5.1896
-1.5 | -0.1809 | 0.04455 | -0.0192 | -4.0606
-1 | -0.1768 | 0.04669 | -0.0115 | -3.7867
-0.5 | -0.1271 | 0.04768 | -0.0078 | -2.6657
0 | -0.1234 | 0.04943 | -0.0036 | -2.4965
0.5 | -0.0502 | 0.04987 | -0.0041 | -1.0066
1 | -0.0555 | 0.05203 | -0.0001 | -1.0667
1.5 | -0.0221 | 0.05349 | 0.0016 | -0.41316
2 | 0.026 | 0.05469 | 0.0025 | 0.47541
2.5 | 0.0394 | 0.05687 | 0.0053 | 0.69281
3 | 0.0792 | 0.05861 | 0.0061 | 1.3513
3.5 | 0.1484 | 0.06058 | 0.0029 | 2.4497
4.5 | 0.2651 | 0.06828 | -0.0122 | 3.8825
5 | 0.2888 | 0.07088 | -0.013 | 4.0745
5.5 | 0.3461 | 0.07356 | -0.0155 | 4.705
6 | 0.3767 | 0.07733 | -0.0171 | 4.8713
6.5 | 0.394 | 0.0818 | -0.0181 | 4.8166
7 | 0.4214 | 0.08614 | -0.0193 | 4.892
7.5 | 0.4636 | 0.08971 | -0.0202 | 5.1678
8 | 0.5073 | 0.09327 | -0.0211 | 5.439
8.5 | 0.5177 | 0.09857 | -0.0221 | 5.2521
9 | 0.541 | 0.10329 | -0.0231 | 5.2377
9.5 | 0.5684 | 0.10782 | -0.0241 | 5.2717
10 | 0.5948 | 0.11259 | -0.0252 | 5.2829
10.5 | 0.6219 | 0.11736 | -0.0264 | 5.2991
11 | 0.65 | 0.12212 | -0.0275 | 5.3226
11.5 | 0.6783 | 0.12692 | -0.0288 | 5.3443
12 | 0.7067 | 0.13177 | -0.0301 | 5.3631
12.5 | 0.7307 | 0.13729 | -0.0318 | 5.3223
13 | 0.7561 | 0.14267 | -0.0336 | 5.2996
13.5 | 0.776 | 0.14889 | -0.036 | 5.2119
14 | 0.7918 | 0.15587 | -0.0391 | 5.0799
14.5 | 0.8074 | 0.16308 | -0.0425 | 4.9509
15 | 0.8262 | 0.16991 | -0.0457 | 4.8626
15.5 | 0.8522 | 0.1755 | -0.048 | 4.8558
16 | 0.8791 | 0.18072 | -0.0502 | 4.8644
16.5 | 0.8859 | 0.18986 | -0.0556 | 4.6661
17 | 0.8995 | 0.19823 | -0.0603 | 4.5377
17.5 | 0.9179 | 0.20594 | -0.0644 | 4.4571
18 | 0.9216 | 0.21744 | -0.0717 | 4.2384
18.5 | 0.9321 | 0.22778 | -0.0779 | 4.0921
19 | 0.9437 | 0.23824 | -0.0844 | 3.9611
19.5 | 0.9664 | 0.24652 | -0.0886 | 3.9202
20 | 0.978 | 0.25812 | -0.0956 | 3.7889

## 17. Re 250k Mach 0.00 (1)
BIGFOIL.COM POLAR EXPORT
NACA63-519 a=0.2
NACA63-519 a=0.2 |  |  |  | Cl Max: | 1.713 | at alpha= | 15.5 | deg
JavaFoil+Calcfoil stall+Eppler ext transition |  |  |  | L/D Max: | 64.723 | at alpha= | 7 | deg
Re: | 250000 |  |  | Cd Min: | 0.01001 | at alpha= | -2 | deg
Mach: | 0 |  |  | Cl=0 at alpha= | -2.7339 | deg
|  |  |  | @ Cl=0.1, Cd= | 0.010105
|  |  |  | @ Cl=0.4, Cd= | 0.011637
|  |  |  | @ Cl=0.6, Cd= | 0.012535
alpha (deg) | Cl | Cd | Cm | Cl/Cd
-20 | -0.783 | 0.20357 | -0.005 | -3.847
-19.5 | -0.799 | 0.18531 | -0.006 | -4.312
-19 | -0.814 | 0.18444 | -0.005 | -4.413
-18.5 | -0.828 | 0.17319 | -0.005 | -4.778
-18 | -0.84 | 0.16291 | -0.005 | -5.153
-17.5 | -0.85 | 0.15556 | -0.006 | -5.463
-17 | -0.858 | 0.14229 | -0.006 | -6.031
-16.5 | -0.864 | 0.13402 | -0.006 | -6.447
-16 | -0.868 | 0.12744 | -0.006 | -6.808
-15.5 | -0.868 | 0.11988 | -0.006 | -7.243
-15 | -0.866 | 0.11663 | -0.006 | -7.426
-14.5 | -0.861 | 0.10679 | -0.006 | -8.062
-14 | -0.853 | 0.10106 | -0.007 | -8.436
-13.5 | -0.841 | 0.09523 | -0.007 | -8.83
-13 | -0.826 | 0.09001 | -0.007 | -9.175
-12.5 | -0.807 | 0.08463 | -0.007 | -9.54
-12 | -0.786 | 0.07956 | -0.007 | -9.875
-11.5 | -0.86 | 0.03738 | -0.025 | -22.996
-11 | -0.732 | 0.0725 | -0.008 | -10.103
-10.5 | -0.822 | 0.02652 | -0.027 | -31.018
-10 | -0.789 | 0.02414 | -0.028 | -32.673
-9.5 | -0.75 | 0.02232 | -0.029 | -33.598
-9 | -0.707 | 0.02104 | -0.03 | -33.597
-8.5 | -0.662 | 0.01964 | -0.03 | -33.684
-8 | -0.613 | 0.01843 | -0.031 | -33.274
-7.5 | -0.562 | 0.01748 | -0.032 | -32.169
-7 | -0.509 | 0.0166 | -0.033 | -30.647
-6.5 | -0.453 | 0.0157 | -0.033 | -28.863
-6 | -0.396 | 0.01517 | -0.034 | -26.105
-5.5 | -0.338 | 0.01387 | -0.035 | -24.367
-5 | -0.281 | 0.01383 | -0.036 | -20.331
-4.5 | -0.22 | 0.01346 | -0.037 | -16.317
-4 | -0.158 | 0.01054 | -0.037 | -14.972
-3.5 | -0.096 | 0.01057 | -0.038 | -9.058
-3 | -0.033 | 0.0105 | -0.039 | -3.181
-2.5 | 0.029 | 0.01072 | -0.039 | 2.713
-2 | 0.092 | 0.01001 | -0.039 | 9.17
-1.5 | 0.154 | 0.01075 | -0.04 | 14.373
-1 | 0.217 | 0.01086 | -0.04 | 19.99
-0.5 | 0.28 | 0.01094 | -0.041 | 25.581
0 | 0.334 | 0.0114 | -0.041 | 29.283
0.5 | 0.394 | 0.01161 | -0.042 | 33.949
1 | 0.452 | 0.01187 | -0.042 | 38.071
1.5 | 0.511 | 0.01208 | -0.043 | 42.298
2 | 0.57 | 0.01237 | -0.043 | 46.053
2.5 | 0.628 | 0.01269 | -0.044 | 49.488
3 | 0.686 | 0.013 | -0.044 | 52.77
3.5 | 0.744 | 0.01343 | -0.045 | 55.383
4 | 0.801 | 0.01387 | -0.045 | 57.756
4.5 | 0.858 | 0.01435 | -0.046 | 59.811
5 | 0.915 | 0.01487 | -0.046 | 61.547
5.5 | 0.971 | 0.01545 | -0.047 | 62.881
6 | 1.027 | 0.01612 | -0.047 | 63.723
6.5 | 1.083 | 0.01682 | -0.048 | 64.397
7 | 1.137 | 0.01757 | -0.048 | 64.723
7.5 | 1.191 | 0.01843 | -0.049 | 64.63
8 | 1.244 | 0.01937 | -0.049 | 64.228
8.5 | 1.294 | 0.02043 | -0.05 | 63.352
9 | 1.344 | 0.02171 | -0.05 | 61.905
9.5 | 1.392 | 0.0232 | -0.051 | 59.983
10 | 1.438 | 0.02496 | -0.051 | 57.592
10.5 | 1.481 | 0.02664 | -0.052 | 55.583
11 | 1.521 | 0.02832 | -0.052 | 53.703
11.5 | 1.548 | 0.03904 | -0.052 | 39.657
12 | 1.583 | 0.04139 | -0.053 | 38.248
12.5 | 1.615 | 0.04399 | -0.053 | 36.705
13 | 1.641 | 0.04673 | -0.053 | 35.118
13.5 | 1.664 | 0.04963 | -0.054 | 33.524
14 | 1.683 | 0.05281 | -0.054 | 31.865
14.5 | 1.698 | 0.05619 | -0.054 | 30.222
15 | 1.709 | 0.06002 | -0.055 | 28.47
15.5 | 1.713 | 0.06351 | -0.055 | 26.976
16 | 1.712 | 0.06817 | -0.055 | 25.113
16.5 | 1.707 | 0.07252 | -0.056 | 23.541
17 | 1.697 | 0.07744 | -0.056 | 21.918
17.5 | 1.683 | 0.08259 | -0.056 | 20.376
18 | 1.662 | 0.08993 | -0.056 | 18.483
18.5 | 1.634 | 0.09699 | -0.056 | 16.843
19 | 1.599 | 0.1059 | -0.056 | 15.103
19.5 | 1.563 | 0.11488 | -0.056 | 13.603
20 | 1.498 | 0.13858 | -0.053 | 10.808

## 18. Re 250k Mach 0.00 (2)
BIGFOIL.COM POLAR EXPORT
NACA63-519 a=0.2
NACA63-519 a=0.2 |  |  |  | Cl Max: | 1.3845 | at alpha= | 12.5 | deg
XFOIL ncrit=9 |  |  |  | L/D Max: | 72.3313 | at alpha= | 9 | deg
Re: | 250000 |  |  | Cd Min: | 0.20267 | at alpha= | -19 | deg
Mach: | 0 |  |  | Cl=0 at alpha= | -2.7007 | deg
|  |  |  | @ Cl=0.1, Cd= | 0.013808
|  |  |  | @ Cl=0.4, Cd= | 0.014227
|  |  |  | @ Cl=0.6, Cd= | 0.014789
alpha (deg) | Cl | Cd | Cm | Cl/Cd
-19 | -0.5094 | 0.20267 | 0.0107 | -2.5134
-18.5 | -0.4895 | 0.19531 | 0.0072 | -2.5063
-18 | -0.4648 | 0.19016 | 0.0044 | -2.4443
-17.5 | -0.4734 | 0.17867 | -0.0047 | -2.6496
-17 | -0.4389 | 0.17398 | -0.0057 | -2.5227
-16.5 | -0.4541 | 0.16078 | -0.0162 | -2.8244
-16 | -0.6045 | 0.10495 | -0.0413 | -5.7599
-15.5 | -0.7259 | 0.07462 | -0.0617 | -9.728
-15 | -0.7907 | 0.05977 | -0.0717 | -13.229
-14.5 | -0.8284 | 0.05043 | -0.0778 | -16.4267
-14 | -0.8629 | 0.0453 | -0.0753 | -19.0486
-13.5 | -0.8479 | 0.04235 | -0.0737 | -20.0213
-13 | -0.8367 | 0.04003 | -0.0713 | -20.9018
-12.5 | -0.8356 | 0.03738 | -0.0674 | -22.3542
-12 | -0.8384 | 0.0355 | -0.0617 | -23.6169
-11.5 | -0.801 | 0.03302 | -0.0607 | -24.258
-11 | -0.7694 | 0.0314 | -0.0585 | -24.5032
-10.5 | -0.7372 | 0.02969 | -0.0562 | -24.8299
-10 | -0.6879 | 0.027 | -0.0561 | -25.4778
-9.5 | -0.6421 | 0.02533 | -0.0553 | -25.3494
-9 | -0.5964 | 0.02397 | -0.0542 | -24.8811
-8.5 | -0.5496 | 0.02209 | -0.0533 | -24.88
-8 | -0.5043 | 0.02093 | -0.0522 | -24.0946
-7.5 | -0.4624 | 0.01963 | -0.0505 | -23.5558
-7 | -0.4169 | 0.01873 | -0.0494 | -22.2584
-6.5 | -0.375 | 0.01761 | -0.0476 | -21.2947
-6 | -0.3313 | 0.01646 | -0.0465 | -20.1276
-5.5 | -0.2888 | 0.01519 | -0.0451 | -19.0125
-5 | -0.2527 | 0.01327 | -0.0435 | -19.043
-4.5 | -0.2012 | 0.01305 | -0.0426 | -15.4176
-4 | -0.1458 | 0.0131 | -0.0425 | -11.1298
-3.5 | -0.0898 | 0.01324 | -0.0422 | -6.7825
-3 | -0.034 | 0.01344 | -0.0421 | -2.5298
-2.5 | 0.0228 | 0.01356 | -0.0419 | 1.6814
-2 | 0.079 | 0.01376 | -0.042 | 5.7413
-1.5 | 0.1355 | 0.01389 | -0.0418 | 9.7552
-1 | 0.1924 | 0.01398 | -0.0422 | 13.7625
-0.5 | 0.2497 | 0.01397 | -0.0426 | 17.874
0 | 0.3071 | 0.01407 | -0.0431 | 21.8266
0.5 | 0.3633 | 0.01417 | -0.0434 | 25.6387
1 | 0.421 | 0.01426 | -0.0437 | 29.5231
1.5 | 0.4754 | 0.01443 | -0.0439 | 32.9453
2 | 0.5331 | 0.0145 | -0.0443 | 36.7655
2.5 | 0.5867 | 0.01477 | -0.0444 | 39.7224
3 | 0.6423 | 0.01485 | -0.0444 | 43.2525
3.5 | 0.6949 | 0.01509 | -0.0441 | 46.0504
4 | 0.7486 | 0.01518 | -0.0438 | 49.3149
4.5 | 0.7998 | 0.01543 | -0.0432 | 51.8341
5 | 0.8502 | 0.01554 | -0.0424 | 54.7104
5.5 | 0.8976 | 0.01578 | -0.0409 | 56.8821
6 | 0.9431 | 0.01588 | -0.0391 | 59.3892
6.5 | 0.9962 | 0.01612 | -0.039 | 61.799
7 | 1.0741 | 0.01632 | -0.044 | 65.815
7.5 | 1.138 | 0.01678 | -0.0474 | 67.8188
8 | 1.1883 | 0.017 | -0.0474 | 69.9
8.5 | 1.2353 | 0.01723 | -0.0467 | 71.6947
9 | 1.2752 | 0.01763 | -0.0451 | 72.3313
9.5 | 1.3117 | 0.01818 | -0.043 | 72.1507
10 | 1.3414 | 0.01884 | -0.0398 | 71.1996
10.5 | 1.3591 | 0.01975 | -0.0352 | 68.8152
11 | 1.3695 | 0.02117 | -0.0307 | 64.6906
11.5 | 1.3773 | 0.02311 | -0.0266 | 59.5976
12 | 1.3821 | 0.02571 | -0.0232 | 53.7573
12.5 | 1.3845 | 0.02885 | -0.0203 | 47.9896
13 | 1.3838 | 0.0325 | -0.0176 | 42.5785
13.5 | 1.3792 | 0.0369 | -0.0156 | 37.3767
14.5 | 1.3614 | 0.04781 | -0.0132 | 28.4752
15 | 1.3484 | 0.05435 | -0.0129 | 24.8096
15.5 | 1.3315 | 0.06172 | -0.0131 | 21.5732
16 | 1.318 | 0.06915 | -0.0139 | 19.06
16.5 | 1.3028 | 0.07712 | -0.0152 | 16.8932
17 | 1.2918 | 0.08496 | -0.0169 | 15.2048
17.5 | 1.2767 | 0.09366 | -0.0193 | 13.6312

## 19. Re 250k Mach 0.10 (1)
BIGFOIL.COM POLAR EXPORT
NACA63-519 a=0.2
NACA63-519 a=0.2 |  |  |  | Cl Max: | 1.705 | at alpha= | 15.5 | deg
JavaFoil+Calcfoil stall+Eppler ext transition |  |  |  | L/D Max: | 64.402 | at alpha= | 7 | deg
Re: | 250000 |  |  | Cd Min: | 0.01041 | at alpha= | -2.5 | deg
Mach: | 0.1 |  |  | Cl=0 at alpha= | -2.7302 | deg
|  |  |  | @ Cl=0.1, Cd= | 0.010786
|  |  |  | @ Cl=0.4, Cd= | 0.011688
|  |  |  | @ Cl=0.6, Cd= | 0.012597
alpha (deg) | Cl | Cd | Cm | Cl/Cd
-20 | -0.734 | 0.21059 | -0.005 | -3.486
-19.5 | -0.759 | 0.19221 | -0.01 | -3.949
-19 | -0.772 | 0.18943 | -0.006 | -4.076
-18.5 | -0.789 | 0.17111 | -0.006 | -4.613
-18 | -0.805 | 0.16837 | -0.005 | -4.78
-17.5 | -0.819 | 0.1578 | -0.005 | -5.187
-17 | -0.83 | 0.14479 | -0.006 | -5.735
-16.5 | -0.84 | 0.13642 | -0.006 | -6.156
-16 | -0.846 | 0.12913 | -0.006 | -6.555
-15.5 | -0.85 | 0.12178 | -0.006 | -6.983
-15 | -0.851 | 0.11761 | -0.006 | -7.237
-14.5 | -0.849 | 0.10816 | -0.006 | -7.846
-14 | -0.843 | 0.10205 | -0.007 | -8.258
-13.5 | -0.833 | 0.096 | -0.007 | -8.68
-13 | -0.82 | 0.09041 | -0.007 | -9.072
-12.5 | -0.804 | 0.08512 | -0.007 | -9.44
-12 | -0.783 | 0.08002 | -0.008 | -9.788
-11.5 | -0.759 | 0.07525 | -0.008 | -10.093
-11 | -0.732 | 0.07254 | -0.007 | -10.094
-10.5 | -0.821 | 0.02715 | -0.028 | -30.252
-10 | -0.789 | 0.02458 | -0.028 | -32.095
-9.5 | -0.75 | 0.02299 | -0.029 | -32.618
-9 | -0.709 | 0.02102 | -0.03 | -33.747
-8.5 | -0.663 | 0.01984 | -0.031 | -33.446
-8 | -0.615 | 0.01861 | -0.031 | -33.052
-7.5 | -0.564 | 0.0176 | -0.032 | -32.052
-7 | -0.511 | 0.01673 | -0.033 | -30.52
-6.5 | -0.455 | 0.01581 | -0.034 | -28.777
-6 | -0.398 | 0.01526 | -0.034 | -26.049
-5.5 | -0.339 | 0.01395 | -0.035 | -24.321
-5 | -0.281 | 0.01442 | -0.036 | -19.45
-4.5 | -0.221 | 0.01349 | -0.037 | -16.37
-4 | -0.159 | 0.01055 | -0.037 | -15.032
-3.5 | -0.096 | 0.01059 | -0.038 | -9.087
-3 | -0.034 | 0.01058 | -0.039 | -3.172
-2.5 | 0.029 | 0.01041 | -0.039 | 2.807
-2 | 0.092 | 0.01078 | -0.039 | 8.561
-1.5 | 0.155 | 0.01083 | -0.04 | 14.336
-1 | 0.218 | 0.01088 | -0.04 | 20.049
-0.5 | 0.281 | 0.01096 | -0.041 | 25.648
0 | 0.335 | 0.01145 | -0.041 | 29.301
0.5 | 0.396 | 0.01167 | -0.042 | 33.916
1 | 0.454 | 0.01193 | -0.042 | 38.042
1.5 | 0.513 | 0.01214 | -0.043 | 42.27
2 | 0.572 | 0.01244 | -0.043 | 45.984
2.5 | 0.631 | 0.01277 | -0.044 | 49.418
3 | 0.689 | 0.01312 | -0.044 | 52.52
3.5 | 0.747 | 0.01352 | -0.045 | 55.259
4 | 0.805 | 0.01397 | -0.045 | 57.61
4.5 | 0.862 | 0.01446 | -0.046 | 59.637
5 | 0.919 | 0.01498 | -0.047 | 61.341
5.5 | 0.976 | 0.01557 | -0.047 | 62.643
6 | 1.032 | 0.01627 | -0.048 | 63.444
6.5 | 1.088 | 0.01697 | -0.048 | 64.098
7 | 1.142 | 0.01774 | -0.049 | 64.402
7.5 | 1.196 | 0.01862 | -0.049 | 64.267
8 | 1.249 | 0.01958 | -0.05 | 63.791
8.5 | 1.3 | 0.02067 | -0.05 | 62.89
9 | 1.349 | 0.02197 | -0.051 | 61.424
9.5 | 1.397 | 0.02354 | -0.051 | 59.342
10 | 1.443 | 0.02531 | -0.052 | 56.995
10.5 | 1.486 | 0.02703 | -0.052 | 54.957
11 | 1.525 | 0.02873 | -0.052 | 53.099
11.5 | 1.552 | 0.03964 | -0.052 | 39.165
12 | 1.586 | 0.04197 | -0.053 | 37.801
12.5 | 1.617 | 0.04475 | -0.053 | 36.139
13 | 1.643 | 0.0475 | -0.054 | 34.582
13.5 | 1.664 | 0.05054 | -0.054 | 32.935
14 | 1.682 | 0.05373 | -0.054 | 31.295
14.5 | 1.695 | 0.05706 | -0.055 | 29.702
15 | 1.703 | 0.06112 | -0.055 | 27.868
15.5 | 1.705 | 0.06528 | -0.055 | 26.118
16 | 1.702 | 0.06928 | -0.056 | 24.565
16.5 | 1.693 | 0.07423 | -0.056 | 22.806
17 | 1.679 | 0.07973 | -0.056 | 21.06
17.5 | 1.66 | 0.08553 | -0.056 | 19.412
18 | 1.637 | 0.09165 | -0.056 | 17.861
18.5 | 1.6 | 0.10107 | -0.056 | 15.834
19 | 1.559 | 0.11167 | -0.056 | 13.956
19.5 | 1.512 | 0.12348 | -0.055 | 12.245
20 | 1.419 | 0.16305 | -0.049 | 8.7

## 20. Re 250k Mach 0.10 (2)
BIGFOIL.COM POLAR EXPORT
NACA63-519 a=0.2
NACA63-519 a=0.2 |  |  |  | Cl Max: | 1.3799 | at alpha= | 12.5 | deg
XFOIL ncrit=9 |  |  |  | L/D Max: | 71.9708 | at alpha= | 9 | deg
Re: | 250000 |  |  | Cd Min: | 0.20349 | at alpha= | -19 | deg
Mach: | 0.1 |  |  | Cl=0 at alpha= | -2.7005 | deg
|  |  |  | @ Cl=0.1, Cd= | 0.013862
|  |  |  | @ Cl=0.4, Cd= | 0.014306
|  |  |  | @ Cl=0.6, Cd= | 0.014883
alpha (deg) | Cl | Cd | Cm | Cl/Cd
-19 | -0.5087 | 0.20349 | 0.011 | -2.4999
-18.5 | -0.489 | 0.19606 | 0.0073 | -2.4941
-18 | -0.4641 | 0.19084 | 0.0045 | -2.4319
-17.5 | -0.4725 | 0.17949 | -0.0047 | -2.6325
-17 | -0.4373 | 0.17467 | -0.0057 | -2.5036
-16.5 | -0.449 | 0.16231 | -0.0158 | -2.7663
-16 | -0.4064 | 0.15877 | -0.0161 | -2.5597
-15.5 | -0.6733 | 0.08319 | -0.057 | -8.0935
-15 | -0.7476 | 0.06519 | -0.0699 | -11.468
-14.5 | -0.7965 | 0.05374 | -0.078 | -14.8214
-14 | -0.8355 | 0.04753 | -0.0769 | -17.5784
-13.5 | -0.8278 | 0.04412 | -0.0754 | -18.7625
-13 | -0.8179 | 0.04164 | -0.0734 | -19.6422
-12.5 | -0.8209 | 0.03863 | -0.0699 | -21.2503
-12 | -0.8294 | 0.03633 | -0.064 | -22.8296
-11.5 | -0.7975 | 0.03376 | -0.0625 | -23.6226
-11 | -0.7678 | 0.03214 | -0.06 | -23.8892
-10.5 | -0.7378 | 0.03031 | -0.0575 | -24.3418
-10 | -0.6896 | 0.02748 | -0.0572 | -25.0946
-9.5 | -0.6442 | 0.02572 | -0.0562 | -25.0467
-9 | -0.598 | 0.02425 | -0.0552 | -24.6598
-8.5 | -0.5509 | 0.02236 | -0.0542 | -24.6377
-8 | -0.5052 | 0.02115 | -0.0531 | -23.8865
-7.5 | -0.4629 | 0.01985 | -0.0513 | -23.3199
-7 | -0.4176 | 0.01888 | -0.0501 | -22.1186
-6.5 | -0.375 | 0.01779 | -0.0484 | -21.0793
-6 | -0.332 | 0.0166 | -0.0471 | -20
-5.5 | -0.2891 | 0.01536 | -0.0457 | -18.8216
-5 | -0.253 | 0.0134 | -0.044 | -18.8806
-4.5 | -0.2022 | 0.0131 | -0.043 | -15.4351
-4 | -0.1466 | 0.01315 | -0.0429 | -11.1483
-3.5 | -0.0904 | 0.01329 | -0.0425 | -6.8021
-3 | -0.0342 | 0.01348 | -0.0423 | -2.5371
-2.5 | 0.0229 | 0.01363 | -0.0421 | 1.6801
-2 | 0.0794 | 0.01382 | -0.0422 | 5.7453
-1 | 0.1934 | 0.01405 | -0.0424 | 13.7651
-0.5 | 0.2514 | 0.01404 | -0.0428 | 17.906
0 | 0.3087 | 0.01417 | -0.0434 | 21.7855
0.5 | 0.3654 | 0.01424 | -0.0436 | 25.6601
1 | 0.4228 | 0.01435 | -0.0439 | 29.4634
1.5 | 0.4782 | 0.01451 | -0.0441 | 32.9566
2 | 0.5366 | 0.01461 | -0.0446 | 36.7283
2.5 | 0.5897 | 0.01487 | -0.0445 | 39.657
3 | 0.6463 | 0.01494 | -0.0446 | 43.2597
3.5 | 0.6982 | 0.01522 | -0.0442 | 45.8739
4 | 0.7532 | 0.01528 | -0.044 | 49.2932
4.5 | 0.8032 | 0.01557 | -0.0432 | 51.5864
5 | 0.8558 | 0.01566 | -0.0426 | 54.6488
5.5 | 0.9012 | 0.01595 | -0.0408 | 56.5016
6 | 0.949 | 0.016 | -0.0392 | 59.3125
6.5 | 0.9995 | 0.0163 | -0.0386 | 61.319
7 | 1.0799 | 0.01647 | -0.0438 | 65.5677
7.5 | 1.1424 | 0.01695 | -0.047 | 67.3982
8 | 1.1904 | 0.01726 | -0.0466 | 68.9687
8.5 | 1.2417 | 0.01744 | -0.0464 | 71.1984
9 | 1.2818 | 0.01781 | -0.0446 | 71.9708
9.5 | 1.3154 | 0.01841 | -0.042 | 71.4503
10 | 1.34 | 0.01915 | -0.0381 | 69.9739
10.5 | 1.3564 | 0.02021 | -0.0335 | 67.1153
11 | 1.3682 | 0.02171 | -0.0292 | 63.0216
11.5 | 1.3759 | 0.02377 | -0.0253 | 57.8839
12 | 1.3775 | 0.02666 | -0.0219 | 51.6692
12.5 | 1.3799 | 0.0299 | -0.019 | 46.1505
13 | 1.3784 | 0.03374 | -0.0165 | 40.8536
13.5 | 1.3727 | 0.03836 | -0.0146 | 35.7847
14 | 1.3651 | 0.04361 | -0.0132 | 31.3025
14.5 | 1.3525 | 0.04978 | -0.0124 | 27.1695
15 | 1.3394 | 0.05652 | -0.0123 | 23.6978
15.5 | 1.324 | 0.06388 | -0.0128 | 20.7264
16 | 1.3081 | 0.07168 | -0.0137 | 18.2492
16.5 | 1.2957 | 0.07947 | -0.0151 | 16.3043
17 | 1.282 | 0.08776 | -0.0171 | 14.608
17.5 | 1.2668 | 0.09657 | -0.0195 | 13.1179

## 21. Re 250k Mach 0.25 (1)
BIGFOIL.COM POLAR EXPORT
NACA63-519 a=0.2
NACA63-519 a=0.2 |  |  |  | Cl Max: | 1.661 | at alpha= | 14 | deg
JavaFoil+Calcfoil stall+Eppler ext transition |  |  |  | L/D Max: | 62.447 | at alpha= | 7 | deg
Re: | 250000 |  |  | Cd Min: | 0.01064 | at alpha= | -3 | deg
Mach: | 0.25 |  |  | Cl=0 at alpha= | -2.7344 | deg
|  |  |  | @ Cl=0.1, Cd= | 0.010935
|  |  |  | @ Cl=0.4, Cd= | 0.011971
|  |  |  | @ Cl=0.6, Cd= | 0.012936
alpha (deg) | Cl | Cd | Cm | Cl/Cd
-18 | -0.487 | 0.1919 | -0.011 | -2.538
-17.5 | -0.537 | 0.17576 | -0.011 | -3.057
-17 | -0.584 | 0.16615 | -0.012 | -3.513
-16.5 | -0.626 | 0.15266 | -0.012 | -4.101
-16 | -0.659 | 0.14952 | -0.007 | -4.406
-15.5 | -0.691 | 0.13787 | -0.007 | -5.014
-15 | -0.719 | 0.12686 | -0.007 | -5.664
-14.5 | -0.74 | 0.11864 | -0.007 | -6.239
-14 | -0.756 | 0.10997 | -0.007 | -6.874
-13.5 | -0.766 | 0.10188 | -0.007 | -7.515
-13 | -0.769 | 0.09546 | -0.007 | -8.058
-12.5 | -0.767 | 0.08859 | -0.007 | -8.655
-12 | -0.758 | 0.08469 | -0.006 | -8.954
-11.5 | -0.744 | 0.07752 | -0.007 | -9.604
-11 | -0.725 | 0.07372 | -0.008 | -9.837
-10.5 | -0.701 | 0.06903 | -0.008 | -10.154
-10 | -0.672 | 0.06553 | -0.008 | -10.257
-9.5 | -0.753 | 0.02482 | -0.03 | -30.332
-9 | -0.606 | 0.06504 | -0.015 | -9.322
-8.5 | -0.672 | 0.02096 | -0.031 | -32.079
-8 | -0.625 | 0.01966 | -0.032 | -31.794
-7.5 | -0.574 | 0.01851 | -0.033 | -31.038
-7 | -0.521 | 0.0175 | -0.034 | -29.756
-6.5 | -0.464 | 0.0165 | -0.034 | -28.133
-6 | -0.406 | 0.01585 | -0.035 | -25.609
-5.5 | -0.346 | 0.01524 | -0.036 | -22.731
-5 | -0.286 | 0.01394 | -0.037 | -20.513
-4.5 | -0.225 | 0.01437 | -0.038 | -15.654
-4 | -0.163 | 0.01077 | -0.038 | -15.13
-3.5 | -0.099 | 0.0108 | -0.039 | -9.147
-3 | -0.034 | 0.01064 | -0.039 | -3.241
-2.5 | 0.03 | 0.01094 | -0.04 | 2.746
-2 | 0.095 | 0.01093 | -0.04 | 8.678
-1.5 | 0.16 | 0.01099 | -0.041 | 14.513
-1 | 0.224 | 0.01106 | -0.041 | 20.272
-0.5 | 0.289 | 0.01119 | -0.042 | 25.811
0 | 0.343 | 0.01175 | -0.042 | 29.222
0.5 | 0.405 | 0.01199 | -0.043 | 33.802
1 | 0.465 | 0.01229 | -0.043 | 37.831
1.5 | 0.526 | 0.01252 | -0.044 | 41.966
2 | 0.586 | 0.01285 | -0.044 | 45.583
2.5 | 0.646 | 0.01322 | -0.045 | 48.881
3 | 0.706 | 0.01357 | -0.046 | 52.004
3.5 | 0.765 | 0.01405 | -0.046 | 54.462
4 | 0.824 | 0.01453 | -0.047 | 56.707
4.5 | 0.883 | 0.01508 | -0.047 | 58.554
5 | 0.941 | 0.01566 | -0.048 | 60.091
5.5 | 0.999 | 0.01631 | -0.048 | 61.219
6 | 1.056 | 0.01708 | -0.049 | 61.855
6.5 | 1.113 | 0.01785 | -0.049 | 62.358
7 | 1.169 | 0.01871 | -0.05 | 62.447
7.5 | 1.224 | 0.01972 | -0.05 | 62.058
8 | 1.277 | 0.0208 | -0.051 | 61.431
8.5 | 1.329 | 0.02207 | -0.051 | 60.193
9 | 1.378 | 0.02358 | -0.052 | 58.439
9.5 | 1.425 | 0.02549 | -0.052 | 55.902
10 | 1.47 | 0.02733 | -0.053 | 53.776
10.5 | 1.511 | 0.0291 | -0.053 | 51.928
11 | 1.549 | 0.03113 | -0.054 | 49.744
11.5 | 1.572 | 0.0431 | -0.054 | 36.473
12 | 1.602 | 0.04591 | -0.054 | 34.892
12.5 | 1.627 | 0.04894 | -0.054 | 33.238
13 | 1.644 | 0.05241 | -0.055 | 31.369
13.5 | 1.656 | 0.05606 | -0.055 | 29.537
14 | 1.661 | 0.06003 | -0.055 | 27.677
14.5 | 1.66 | 0.06424 | -0.056 | 25.842
15 | 1.652 | 0.06911 | -0.056 | 23.908
15.5 | 1.633 | 0.07479 | -0.056 | 21.831
16 | 1.605 | 0.08072 | -0.056 | 19.88
16.5 | 1.566 | 0.08766 | -0.056 | 17.87
17 | 1.519 | 0.09664 | -0.056 | 15.717
17.5 | 1.448 | 0.11363 | -0.054 | 12.74
18 | 1.31 | 0.16313 | -0.042 | 8.028
18.5 | 1.225 | 0.18391 | -0.032 | 6.662
19 | 1.157 | 0.19678 | -0.03 | 5.879

## 22. Re 250k Mach 0.25 (2)
BIGFOIL.COM POLAR EXPORT
NACA63-519 a=0.2
NACA63-519 a=0.2 |  |  |  | Cl Max: | 1.3566 | at alpha= | 11.5 | deg
XFOIL ncrit=9 |  |  |  | L/D Max: | 66.4422 | at alpha= | 8.5 | deg
Re: | 250000 |  |  | Cd Min: | 0.16838 | at alpha= | -16.5 | deg
Mach: | 0.25 |  |  | Cl=0 at alpha= | -2.6984 | deg
|  |  |  | @ Cl=0.1, Cd= | 0.014222
|  |  |  | @ Cl=0.4, Cd= | 0.014779
|  |  |  | @ Cl=0.6, Cd= | 0.015359
alpha (deg) | Cl | Cd | Cm | Cl/Cd
-16.5 | -0.4283 | 0.16838 | -0.0149 | -2.5437
-16 | -0.388 | 0.16205 | -0.0189 | -2.3943
-15.5 | -0.3833 | 0.15388 | -0.023 | -2.4909
-15 | -0.3963 | 0.14366 | -0.029 | -2.7586
-14 | -0.5658 | 0.08084 | -0.0639 | -6.999
-13.5 | -0.6285 | 0.0658 | -0.0731 | -9.5517
-13 | -0.6802 | 0.05514 | -0.0776 | -12.3359
-12.5 | -0.7217 | 0.04758 | -0.0785 | -15.1681
-11.5 | -0.7318 | 0.03943 | -0.0748 | -18.5595
-11 | -0.7291 | 0.03668 | -0.0708 | -19.8773
-10.5 | -0.7264 | 0.03396 | -0.0654 | -21.3899
-10 | -0.6924 | 0.03051 | -0.0637 | -22.6942
-9.5 | -0.6515 | 0.02823 | -0.0619 | -23.0783
-9 | -0.6061 | 0.02612 | -0.0605 | -23.2044
-8.5 | -0.5576 | 0.02411 | -0.0593 | -23.1273
-8 | -0.5097 | 0.02241 | -0.0579 | -22.7443
-7.5 | -0.4626 | 0.0212 | -0.0565 | -21.8208
-7 | -0.4205 | 0.01975 | -0.0543 | -21.2911
-6.5 | -0.3774 | 0.01857 | -0.0525 | -20.3231
-6 | -0.3338 | 0.01747 | -0.0505 | -19.107
-5.5 | -0.2899 | 0.01628 | -0.049 | -17.8071
-5 | -0.2481 | 0.01478 | -0.0472 | -16.7862
-4.5 | -0.2078 | 0.01342 | -0.0453 | -15.4844
-4 | -0.1512 | 0.0134 | -0.0446 | -11.2836
-3.5 | -0.0934 | 0.01359 | -0.0444 | -6.8727
-3 | -0.0351 | 0.01377 | -0.0439 | -2.549
-2.5 | 0.0231 | 0.01401 | -0.0437 | 1.6488
-2 | 0.0823 | 0.01413 | -0.0436 | 5.8245
-1.5 | 0.14 | 0.01443 | -0.0432 | 9.702
-1 | 0.1996 | 0.01443 | -0.0437 | 13.8323
-0.5 | 0.2592 | 0.01454 | -0.0442 | 17.8267
0 | 0.3174 | 0.01461 | -0.0444 | 21.7248
0.5 | 0.3778 | 0.0147 | -0.0448 | 25.7007
1 | 0.4343 | 0.0149 | -0.045 | 29.1477
1.5 | 0.4945 | 0.01499 | -0.0454 | 32.9887
2 | 0.5492 | 0.01529 | -0.0452 | 35.9189
2.5 | 0.6079 | 0.01537 | -0.0453 | 39.5511
3 | 0.6623 | 0.0157 | -0.045 | 42.1847
3.5 | 0.7193 | 0.01581 | -0.0449 | 45.4965
4 | 0.772 | 0.01613 | -0.0442 | 47.8611
4.5 | 0.8266 | 0.01625 | -0.0436 | 50.8677
5 | 0.8759 | 0.0166 | -0.0422 | 52.7651
5.5 | 0.9272 | 0.01674 | -0.0409 | 55.3883
6 | 0.9694 | 0.01706 | -0.0381 | 56.823
6.5 | 1.0252 | 0.01713 | -0.0375 | 59.8482
7 | 1.0993 | 0.01771 | -0.0418 | 62.0723
7.5 | 1.1652 | 0.01805 | -0.0444 | 64.554
8 | 1.215 | 0.01833 | -0.0437 | 66.2848
8.5 | 1.2531 | 0.01886 | -0.0414 | 66.4422
9 | 1.2843 | 0.01947 | -0.038 | 65.963
9.5 | 1.3048 | 0.02038 | -0.0332 | 64.0236
10 | 1.325 | 0.02164 | -0.0293 | 61.2292
10.5 | 1.3407 | 0.02333 | -0.0255 | 57.4668
11 | 1.3502 | 0.0256 | -0.0218 | 52.7422
11.5 | 1.3566 | 0.0283 | -0.0185 | 47.9364
12 | 1.3528 | 0.03214 | -0.0155 | 42.0909
12.5 | 1.3515 | 0.03622 | -0.0131 | 37.3136
13 | 1.3471 | 0.04104 | -0.0113 | 32.8241
13.5 | 1.3387 | 0.04663 | -0.0102 | 28.709
14 | 1.3278 | 0.05296 | -0.0097 | 25.0718
14.5 | 1.3132 | 0.06005 | -0.0097 | 21.8684
15 | 1.2963 | 0.06781 | -0.0104 | 19.1166
15.5 | 1.2818 | 0.07574 | -0.0117 | 16.9237
16 | 1.2663 | 0.08414 | -0.0134 | 15.0499
16.5 | 1.2535 | 0.09264 | -0.0156 | 13.5309

## 23. Re 250k Mach 0.50 (1)
BIGFOIL.COM POLAR EXPORT
NACA63-519 a=0.2
NACA63-519 a=0.2 |  |  |  | Cl Max: | 1.545 | at alpha= | 10.5 | deg
JavaFoil+Calcfoil stall+Eppler ext transition |  |  |  | L/D Max: | 54.624 | at alpha= | 6 | deg
Re: | 250000 |  |  | Cd Min: | 0.01172 | at alpha= | -2.5 | deg
Mach: | 0.5 |  |  | Cl=0 at alpha= | -2.7361 | deg
|  |  |  | @ Cl=0.1, Cd= | 0.011757
|  |  |  | @ Cl=0.4, Cd= | 0.013414
|  |  |  | @ Cl=0.6, Cd= | 0.014548
alpha (deg) | Cl | Cd | Cm | Cl/Cd
-20 | -0.992 | 0.28399 | -0.013 | -3.495
-19.5 | -0.965 | 0.26466 | -0.014 | -3.645
-19 | -0.934 | 0.26693 | -0.013 | -3.499
-18.5 | -0.906 | 0.25373 | -0.014 | -3.569
-18 | -0.877 | 0.25438 | -0.014 | -3.449
-17.5 | -0.849 | 0.24513 | -0.014 | -3.464
-17 | -0.821 | 0.23731 | -0.014 | -3.458
-16.5 | -0.791 | 0.21717 | -0.014 | -3.641
-16 | -0.762 | 0.21196 | -0.014 | -3.596
-15.5 | -0.734 | 0.2025 | -0.014 | -3.625
-15 | -0.706 | 0.20231 | -0.015 | -3.488
-14.5 | -0.676 | 0.19366 | -0.014 | -3.489
-14 | -0.647 | 0.19477 | -0.014 | -3.322
-13.5 | -0.619 | 0.18811 | -0.014 | -3.288
-13 | -0.59 | 0.17548 | -0.015 | -3.364
-12.5 | -0.562 | 0.16418 | -0.015 | -3.421
-12 | -0.532 | 0.16553 | -0.014 | -3.214
-11.5 | -0.503 | 0.15549 | -0.014 | -3.238
-11 | -0.475 | 0.14893 | -0.015 | -3.189
-10.5 | -0.447 | 0.12292 | -0.015 | -3.634
-10 | -0.416 | 0.10014 | -0.01 | -4.157
-9.5 | -0.388 | 0.09526 | -0.01 | -4.07
-9 | -0.531 | 0.06949 | -0.008 | -7.647
-8.5 | -0.562 | 0.05982 | -0.008 | -9.4
-8 | -0.546 | 0.0545 | -0.009 | -10.025
-7.5 | -0.513 | 0.05052 | -0.01 | -10.156
-7 | -0.558 | 0.02172 | -0.037 | -25.71
-6.5 | -0.501 | 0.02032 | -0.038 | -24.656
-6 | -0.441 | 0.01866 | -0.039 | -23.62
-5.5 | -0.378 | 0.01786 | -0.039 | -21.138
-5 | -0.312 | 0.01631 | -0.04 | -19.154
-4.5 | -0.246 | 0.01632 | -0.04 | -15.052
-4 | -0.178 | 0.01571 | -0.041 | -11.3
-3.5 | -0.109 | 0.01222 | -0.042 | -8.936
-3 | -0.038 | 0.01177 | -0.043 | -3.269
-2.5 | 0.034 | 0.01172 | -0.044 | 2.862
-2 | 0.106 | 0.01176 | -0.044 | 9.013
-1.5 | 0.178 | 0.01183 | -0.045 | 15.079
-1 | 0.251 | 0.01196 | -0.046 | 20.953
-0.5 | 0.323 | 0.01211 | -0.046 | 26.663
0 | 0.379 | 0.01332 | -0.047 | 28.471
0.5 | 0.448 | 0.01363 | -0.047 | 32.858
1 | 0.513 | 0.01397 | -0.048 | 36.696
1.5 | 0.58 | 0.01443 | -0.048 | 40.171
2 | 0.646 | 0.01482 | -0.049 | 43.583
2.5 | 0.712 | 0.0154 | -0.05 | 46.239
3 | 0.778 | 0.01598 | -0.05 | 48.688
3.5 | 0.843 | 0.01663 | -0.051 | 50.673
4 | 0.907 | 0.01732 | -0.051 | 52.384
4.5 | 0.971 | 0.01817 | -0.052 | 53.472
5 | 1.035 | 0.01906 | -0.052 | 54.297
5.5 | 1.098 | 0.02011 | -0.053 | 54.599
6 | 1.16 | 0.02123 | -0.054 | 54.624
6.5 | 1.222 | 0.02251 | -0.054 | 54.255
7 | 1.281 | 0.02395 | -0.055 | 53.488
7.5 | 1.339 | 0.02568 | -0.055 | 52.157
8 | 1.394 | 0.02784 | -0.056 | 50.072
8.5 | 1.442 | 0.03049 | -0.056 | 47.302
9 | 1.484 | 0.03309 | -0.057 | 44.848
9.5 | 1.519 | 0.03591 | -0.057 | 42.306
10 | 1.535 | 0.05136 | -0.057 | 29.891
10.5 | 1.545 | 0.05622 | -0.057 | 27.486
11 | 1.527 | 0.0619 | -0.058 | 24.668
11.5 | 1.461 | 0.06907 | -0.058 | 21.155
12 | 1.084 | 0.10798 | -0.026 | 10.034
12.5 | 0.856 | 0.15012 | -0.024 | 5.7
13 | 0.884 | 0.16952 | -0.027 | 5.213
13.5 | 0.911 | 0.18301 | -0.028 | 4.977
14 | 0.94 | 0.18882 | -0.032 | 4.977
14.5 | 0.967 | 0.19461 | -0.032 | 4.968
15 | 0.996 | 0.20687 | -0.035 | 4.814
15.5 | 1.023 | 0.21967 | -0.036 | 4.659

## 24. Re 250k Mach 0.50 (2)
BIGFOIL.COM POLAR EXPORT
NACA63-519 a=0.2
NACA63-519 a=0.2 |  |  |  | Cl Max: | 1.183 | at alpha= | 13 | deg
XFOIL ncrit=9 |  |  |  | L/D Max: | 36.7724 | at alpha= | 4 | deg
Re: | 250000 |  |  | Cd Min: | 0.24333 | at alpha= | -20 | deg
Mach: | 0.5 |  |  | Cl=0 at alpha= | -2.6664 | deg
|  |  |  | @ Cl=0.1, Cd= | 0.016213
|  |  |  | @ Cl=0.4, Cd= | 0.017622
|  |  |  | @ Cl=0.6, Cd= | 0.018722
alpha (deg) | Cl | Cd | Cm | Cl/Cd
-20 | -0.5579 | 0.24333 | 0.0293 | -2.2928
-19.5 | -0.5347 | 0.23492 | 0.0228 | -2.2761
-18.5 | -0.4824 | 0.21825 | 0.0109 | -2.2103
-18 | -0.4594 | 0.20969 | 0.003 | -2.1909
-17.5 | -0.4298 | 0.20125 | -0.0042 | -2.1357
-17 | -0.4091 | 0.19487 | -0.0061 | -2.0993
-16.5 | -0.4047 | 0.18689 | -0.0117 | -2.1654
-16 | -0.381 | 0.17892 | -0.0138 | -2.1294
-15.5 | -0.3736 | 0.17119 | -0.0198 | -2.1824
-15 | -0.3434 | 0.16425 | -0.0211 | -2.0907
-14.5 | -0.3282 | 0.15633 | -0.0248 | -2.0994
-14 | -0.343 | 0.14681 | -0.0347 | -2.3364
-13.5 | -0.3278 | 0.14032 | -0.0382 | -2.3361
-13 | -0.2823 | 0.13384 | -0.0368 | -2.1092
-12.5 | -0.2684 | 0.12626 | -0.0411 | -2.1258
-12 | -0.2814 | 0.11215 | -0.0492 | -2.5091
-11.5 | -0.3127 | 0.09443 | -0.0597 | -3.3114
-11 | -0.3333 | 0.0805 | -0.0684 | -4.1404
-10.5 | -0.392 | 0.06366 | -0.0807 | -6.1577
-10 | -0.4393 | 0.05237 | -0.0878 | -8.3884
-9.5 | -0.4754 | 0.04412 | -0.0906 | -10.7752
-9 | -0.5001 | 0.03803 | -0.0898 | -13.1501
-8.5 | -0.4994 | 0.0333 | -0.0872 | -14.997
-8 | -0.4804 | 0.02973 | -0.0837 | -16.1588
-7.5 | -0.4469 | 0.02685 | -0.0802 | -16.6443
-7 | -0.4024 | 0.02467 | -0.077 | -16.3113
-6.5 | -0.3559 | 0.02268 | -0.0739 | -15.6922
-6 | -0.314 | 0.02118 | -0.0701 | -14.8253
-5.5 | -0.2749 | 0.01983 | -0.0661 | -13.8628
-5 | -0.2366 | 0.01859 | -0.0623 | -12.7273
-4.5 | -0.1958 | 0.0172 | -0.0588 | -11.3837
-4 | -0.1659 | 0.01518 | -0.0548 | -10.9289
-3.5 | -0.1082 | 0.01503 | -0.0525 | -7.1989
-3 | -0.0435 | 0.01539 | -0.0512 | -2.8265
-2.5 | 0.0217 | 0.01581 | -0.0501 | 1.3725
-2 | 0.0876 | 0.01614 | -0.0494 | 5.4275
-1.5 | 0.1517 | 0.01652 | -0.0487 | 9.1828
-1 | 0.2183 | 0.01676 | -0.0483 | 13.0251
-0.5 | 0.2801 | 0.01708 | -0.0479 | 16.3993
0 | 0.3501 | 0.01709 | -0.0483 | 20.4857
0.5 | 0.4054 | 0.01768 | -0.0475 | 22.9299
1 | 0.4753 | 0.01774 | -0.0477 | 26.7926
1.5 | 0.5241 | 0.01857 | -0.046 | 28.2229
2 | 0.5949 | 0.01859 | -0.0463 | 32.0011
2.5 | 0.6358 | 0.01965 | -0.0436 | 32.3562
3 | 0.7096 | 0.0196 | -0.044 | 36.2041
3.5 | 0.7358 | 0.02094 | -0.0393 | 35.1385
4 | 0.7884 | 0.02144 | -0.0372 | 36.7724
4.5 | 0.8171 | 0.02235 | -0.0321 | 36.5593
5 | 0.7936 | 0.02516 | -0.0225 | 31.5421
5.5 | 0.8782 | 0.02416 | -0.0224 | 36.3493
6 | 0.8491 | 0.02775 | -0.0139 | 30.5982
6.5 | 0.8776 | 0.03161 | -0.0161 | 27.7634
7.5 | 0.9859 | 0.0337 | -0.0153 | 29.2552
8 | 0.9784 | 0.03875 | -0.0129 | 25.249
8.5 | 0.9811 | 0.0434 | -0.0112 | 22.606
9 | 0.9867 | 0.04811 | -0.0098 | 20.5092
9.5 | 0.993 | 0.0531 | -0.009 | 18.7006
10 | 0.9603 | 0.06221 | -0.0093 | 15.4364
10.5 | 1.0678 | 0.05779 | -0.0069 | 18.4772
11 | 1.0951 | 0.06124 | -0.0061 | 17.8821
11.5 | 1.1329 | 0.06378 | -0.0051 | 17.7626
12 | 1.127 | 0.07079 | -0.0057 | 15.9203
12.5 | 1.1398 | 0.07619 | -0.0059 | 14.96
13 | 1.183 | 0.07841 | -0.005 | 15.0874
13.5 | 1.1774 | 0.08616 | -0.0066 | 13.6653
14 | 1.1778 | 0.09352 | -0.0083 | 12.5941
14.5 | 1.1804 | 0.10078 | -0.0102 | 11.7126
15 | 1.1687 | 0.11016 | -0.0136 | 10.6091
15.5 | 1.1624 | 0.1191 | -0.0171 | 9.7599
16 | 1.1534 | 0.12879 | -0.0215 | 8.9557
16.5 | 1.1454 | 0.13864 | -0.0264 | 8.2617
17 | 1.1379 | 0.14878 | -0.0318 | 7.6482
17.5 | 1.1303 | 0.15926 | -0.0378 | 7.0972
18 | 1.1234 | 0.17001 | -0.0443 | 6.6078

## 25. Re 500k Mach 0.00 (1)
BIGFOIL.COM POLAR EXPORT
NACA63-519 a=0.2
NACA63-519 a=0.2 |  |  |  | Cl Max: | 1.723 | at alpha= | 15.5 | deg
JavaFoil+Calcfoil stall+Eppler ext transition |  |  |  | L/D Max: | 85.541 | at alpha= | 7 | deg
Re: | 500000 |  |  | Cd Min: | 0.00842 | at alpha= | -3.5 | deg
Mach: | 0 |  |  | Cl=0 at alpha= | -2.7339 | deg
|  |  |  | @ Cl=0.1, Cd= | 0.0084739
|  |  |  | @ Cl=0.4, Cd= | 0.0087402
|  |  |  | @ Cl=0.6, Cd= | 0.0096448
alpha (deg) | Cl | Cd | Cm | Cl/Cd
-17 | -0.871 | 0.13265 | -0.013 | -6.564
-16.5 | -0.878 | 0.12536 | -0.013 | -7
-16 | -0.882 | 0.11824 | -0.014 | -7.462
-15.5 | -0.868 | 0.11309 | -0.007 | -7.679
-15 | -0.866 | 0.1096 | -0.007 | -7.904
-14.5 | -0.88 | 0.09778 | -0.016 | -9.001
-14 | -0.875 | 0.09041 | -0.016 | -9.677
-13.5 | -0.868 | 0.0822 | -0.018 | -10.562
-13 | -0.885 | 0.06057 | -0.021 | -14.614
-12.5 | -0.906 | 0.04087 | -0.024 | -22.159
-12 | -0.907 | 0.03059 | -0.025 | -29.638
-11.5 | -0.886 | 0.02713 | -0.026 | -32.653
-11 | -0.861 | 0.02417 | -0.027 | -35.602
-10.5 | -0.831 | 0.02143 | -0.028 | -38.807
-10 | -0.796 | 0.01963 | -0.029 | -40.552
-9.5 | -0.756 | 0.0189 | -0.029 | -40.013
-9 | -0.713 | 0.01787 | -0.03 | -39.874
-8.5 | -0.667 | 0.01669 | -0.031 | -39.948
-8 | -0.618 | 0.01574 | -0.031 | -39.254
-7.5 | -0.566 | 0.01493 | -0.032 | -37.937
-7 | -0.513 | 0.0142 | -0.033 | -36.102
-6.5 | -0.457 | 0.01245 | -0.034 | -36.708
-6 | -0.403 | 0.01237 | -0.035 | -32.592
-5.5 | -0.342 | 0.01204 | -0.035 | -28.43
-5 | -0.281 | 0.01163 | -0.036 | -24.175
-4.5 | -0.22 | 0.01142 | -0.037 | -19.231
-4 | -0.158 | 0.00845 | -0.037 | -18.676
-3.5 | -0.096 | 0.00842 | -0.038 | -11.367
-3 | -0.033 | 0.00843 | -0.039 | -3.961
-2.5 | 0.029 | 0.00844 | -0.039 | 3.445
-2 | 0.092 | 0.00847 | -0.04 | 10.845
-1.5 | 0.154 | 0.0085 | -0.04 | 18.166
-1 | 0.217 | 0.00861 | -0.041 | 25.22
-0.5 | 0.28 | 0.00866 | -0.042 | 32.32
0 | 0.342 | 0.00875 | -0.042 | 39.128
0.5 | 0.401 | 0.00874 | -0.043 | 45.864
1 | 0.459 | 0.0092 | -0.043 | 49.906
1.5 | 0.519 | 0.00938 | -0.043 | 55.359
2 | 0.579 | 0.00957 | -0.044 | 60.47
2.5 | 0.638 | 0.00978 | -0.044 | 65.176
3 | 0.696 | 0.01003 | -0.045 | 69.446
3.5 | 0.755 | 0.01031 | -0.046 | 73.185
4 | 0.813 | 0.01064 | -0.046 | 76.41
4.5 | 0.87 | 0.01102 | -0.047 | 79
5 | 0.928 | 0.01139 | -0.047 | 81.442
5.5 | 0.985 | 0.01183 | -0.048 | 83.231
6 | 1.041 | 0.01235 | -0.048 | 84.287
6.5 | 1.097 | 0.01288 | -0.049 | 85.163
7 | 1.152 | 0.01346 | -0.049 | 85.541
7.5 | 1.206 | 0.01415 | -0.05 | 85.247
8 | 1.259 | 0.01492 | -0.05 | 84.395
8.5 | 1.31 | 0.01579 | -0.051 | 82.944
9 | 1.358 | 0.01692 | -0.051 | 80.265
9.5 | 1.405 | 0.01832 | -0.051 | 76.734
10 | 1.45 | 0.01993 | -0.052 | 72.78
10.5 | 1.493 | 0.0214 | -0.052 | 69.799
11 | 1.534 | 0.02279 | -0.053 | 67.282
11.5 | 1.556 | 0.03394 | -0.053 | 45.846
12 | 1.591 | 0.03597 | -0.053 | 44.227
12.5 | 1.623 | 0.03819 | -0.053 | 42.493
13 | 1.649 | 0.04061 | -0.054 | 40.615
13.5 | 1.673 | 0.04318 | -0.054 | 38.734
14 | 1.692 | 0.04596 | -0.055 | 36.808
14.5 | 1.707 | 0.04878 | -0.055 | 34.992
15 | 1.718 | 0.05213 | -0.055 | 32.964
15.5 | 1.723 | 0.0552 | -0.056 | 31.222
16 | 1.723 | 0.05925 | -0.056 | 29.076
16.5 | 1.718 | 0.06293 | -0.056 | 27.306
17 | 1.709 | 0.06695 | -0.057 | 25.527
17.5 | 1.696 | 0.07131 | -0.057 | 23.78
18 | 1.677 | 0.07687 | -0.057 | 21.818
18.5 | 1.651 | 0.08227 | -0.057 | 20.072
19 | 1.621 | 0.08799 | -0.057 | 18.424
19.5 | 1.588 | 0.09442 | -0.058 | 16.818
20 | 1.55 | 0.10223 | -0.057 | 15.161

## 26. Re 500k Mach 0.00 (2)
BIGFOIL.COM POLAR EXPORT
NACA63-519 a=0.2
NACA63-519 a=0.2 |  |  |  | Cl Max: | 1.3888 | at alpha= | 12.5 | deg
XFOIL ncrit=9 |  |  |  | L/D Max: | 100.606 | at alpha= | 8.5 | deg
Re: | 500000 |  |  | Cd Min: | 0.12343 | at alpha= | -20 | deg
Mach: | 0 |  |  | Cl=0 at alpha= | -2.7241 | deg
|  |  |  | @ Cl=0.1, Cd= | 0.009286
|  |  |  | @ Cl=0.4, Cd= | 0.0095937
|  |  |  | @ Cl=0.6, Cd= | 0.0099226
alpha (deg) | Cl | Cd | Cm | Cl/Cd
-20 | -0.8811 | 0.12343 | -0.0193 | -7.1385
-19.5 | -0.9371 | 0.10385 | -0.0315 | -9.0236
-19 | -0.9748 | 0.08869 | -0.0409 | -10.9911
-18.5 | -1.0004 | 0.07659 | -0.0483 | -13.0618
-18 | -1.0066 | 0.06814 | -0.0534 | -14.7725
-17.5 | -1.0066 | 0.06101 | -0.0575 | -16.4989
-17 | -1.0066 | 0.05453 | -0.0608 | -18.4596
-16 | -0.9727 | 0.04503 | -0.0682 | -21.6012
-15.5 | -0.9648 | 0.04135 | -0.0683 | -23.3325
-15 | -0.952 | 0.03843 | -0.068 | -24.7723
-14.5 | -0.9377 | 0.03563 | -0.0676 | -26.3177
-14 | -0.9213 | 0.03299 | -0.0667 | -27.9266
-13.5 | -0.902 | 0.03051 | -0.0654 | -29.5641
-13 | -0.8786 | 0.02856 | -0.0641 | -30.7633
-12.5 | -0.8532 | 0.02679 | -0.0627 | -31.8477
-12 | -0.8263 | 0.02526 | -0.0609 | -32.7118
-11.5 | -0.7984 | 0.02348 | -0.0588 | -34.0034
-11 | -0.7688 | 0.02201 | -0.0566 | -34.9296
-10.5 | -0.7385 | 0.0209 | -0.054 | -35.3349
-10 | -0.7067 | 0.02001 | -0.0511 | -35.3173
-9.5 | -0.6731 | 0.01865 | -0.0487 | -36.0912
-9 | -0.632 | 0.01778 | -0.0471 | -35.5456
-8.5 | -0.5874 | 0.01697 | -0.0459 | -34.614
-8 | -0.5451 | 0.01597 | -0.0444 | -34.1327
-7.5 | -0.4967 | 0.01523 | -0.0437 | -32.6133
-6 | -0.3502 | 0.01293 | -0.0416 | -27.0843
-5.5 | -0.2988 | 0.01214 | -0.0414 | -24.6129
-5 | -0.2476 | 0.0114 | -0.0412 | -21.7193
-4.5 | -0.2015 | 0.00988 | -0.0408 | -20.3947
-4 | -0.1477 | 0.0094 | -0.0408 | -15.7128
-3.5 | -0.09 | 0.00928 | -0.0412 | -9.6983
-3 | -0.032 | 0.00924 | -0.0417 | -3.4632
-2.5 | 0.026 | 0.00925 | -0.0421 | 2.8108
-2 | 0.0844 | 0.00927 | -0.0426 | 9.1046
-1.5 | 0.1429 | 0.00933 | -0.0432 | 15.3162
-1 | 0.2013 | 0.0094 | -0.0437 | 21.4149
-0.5 | 0.2597 | 0.00947 | -0.0443 | 27.4234
0 | 0.3186 | 0.00949 | -0.045 | 33.5722
0.5 | 0.377 | 0.00957 | -0.0456 | 39.3939
1 | 0.4351 | 0.00963 | -0.0463 | 45.1817
1.5 | 0.4933 | 0.00971 | -0.0469 | 50.8033
2 | 0.5512 | 0.00988 | -0.0476 | 55.7895
2.5 | 0.6085 | 0.00993 | -0.0481 | 61.279
3 | 0.6655 | 0.01011 | -0.0485 | 65.8259
3.5 | 0.722 | 0.01019 | -0.0489 | 70.8538
4 | 0.7785 | 0.01041 | -0.0494 | 74.7839
4.5 | 0.8339 | 0.01053 | -0.0496 | 79.1928
5 | 0.8891 | 0.01074 | -0.0498 | 82.784
5.5 | 0.9429 | 0.01092 | -0.0499 | 86.3462
6 | 0.9959 | 0.01113 | -0.0497 | 89.4789
6.5 | 1.0468 | 0.01133 | -0.0492 | 92.3919
7 | 1.0959 | 0.01157 | -0.0483 | 94.7191
7.5 | 1.1394 | 0.01172 | -0.0464 | 97.2184
8 | 1.1844 | 0.01193 | -0.0448 | 99.2791
8.5 | 1.2445 | 0.01237 | -0.0471 | 100.6063
9 | 1.2865 | 0.01293 | -0.0458 | 99.4973
9.5 | 1.3171 | 0.01361 | -0.0426 | 96.7744
10 | 1.3382 | 0.01464 | -0.0385 | 91.4071
10.5 | 1.3543 | 0.01621 | -0.0347 | 83.5472
11 | 1.3673 | 0.01827 | -0.0311 | 74.8385
11.5 | 1.3806 | 0.0206 | -0.028 | 67.0194
12 | 1.386 | 0.02363 | -0.0249 | 58.6543
12.5 | 1.3888 | 0.0271 | -0.0221 | 51.2472
13 | 1.3862 | 0.03123 | -0.0196 | 44.3868
13.5 | 1.3821 | 0.03591 | -0.0176 | 38.4879
14 | 1.3705 | 0.04162 | -0.0161 | 32.9289
14.5 | 1.358 | 0.04784 | -0.0151 | 28.3863
15 | 1.3514 | 0.0538 | -0.0148 | 25.119
15.5 | 1.3418 | 0.06042 | -0.0149 | 22.2079
16 | 1.3364 | 0.06686 | -0.0155 | 19.988
16.5 | 1.33 | 0.0737 | -0.0165 | 18.0461
17 | 1.3201 | 0.08128 | -0.018 | 16.2414
17.5 | 1.3113 | 0.08899 | -0.0198 | 14.7354

## 27. Re 500k Mach 0.10 (1)
BIGFOIL.COM POLAR EXPORT
NACA63-519 a=0.2
NACA63-519 a=0.2 |  |  |  | Cl Max: | 1.715 | at alpha= | 15.5 | deg
JavaFoil+Calcfoil stall+Eppler ext transition |  |  |  | L/D Max: | 85.048 | at alpha= | 7 | deg
Re: | 500000 |  |  | Cd Min: | 0.00842 | at alpha= | -3 | deg
Mach: | 0.1 |  |  | Cl=0 at alpha= | -2.7302 | deg
|  |  |  | @ Cl=0.1, Cd= | 0.0084676
|  |  |  | @ Cl=0.4, Cd= | 0.0084563
|  |  |  | @ Cl=0.6, Cd= | 0.0096909
alpha (deg) | Cl | Cd | Cm | Cl/Cd
-17 | -0.842 | 0.1355 | -0.013 | -6.212
-16.5 | -0.852 | 0.12797 | -0.013 | -6.658
-16 | -0.86 | 0.12022 | -0.014 | -7.15
-15.5 | -0.865 | 0.11327 | -0.014 | -7.636
-15 | -0.851 | 0.11071 | -0.006 | -7.689
-14.5 | -0.849 | 0.10259 | -0.007 | -8.273
-14 | -0.862 | 0.09272 | -0.016 | -9.3
-13.5 | -0.859 | 0.08375 | -0.017 | -10.253
-13 | -0.855 | 0.07355 | -0.019 | -11.623
-12.5 | -0.886 | 0.04729 | -0.023 | -18.734
-12 | -0.899 | 0.03231 | -0.025 | -27.822
-11.5 | -0.881 | 0.02817 | -0.026 | -31.282
-11 | -0.858 | 0.02485 | -0.027 | -34.544
-10.5 | -0.831 | 0.02186 | -0.028 | -37.997
-10 | -0.796 | 0.01996 | -0.029 | -39.887
-9.5 | -0.757 | 0.01943 | -0.029 | -38.933
-9 | -0.714 | 0.01799 | -0.03 | -39.706
-8.5 | -0.669 | 0.01684 | -0.031 | -39.695
-8 | -0.62 | 0.01588 | -0.032 | -39.023
-7.5 | -0.568 | 0.01503 | -0.032 | -37.814
-7 | -0.514 | 0.01431 | -0.033 | -35.957
-6.5 | -0.459 | 0.01251 | -0.034 | -36.669
-6 | -0.402 | 0.013 | -0.035 | -30.889
-5.5 | -0.344 | 0.01208 | -0.036 | -28.481
-5 | -0.283 | 0.01177 | -0.036 | -24.014
-4.5 | -0.221 | 0.01144 | -0.037 | -19.291
-4 | -0.159 | 0.00846 | -0.037 | -18.75
-3.5 | -0.096 | 0.00848 | -0.038 | -11.342
-3 | -0.034 | 0.00842 | -0.039 | -3.986
-2.5 | 0.029 | 0.00847 | -0.039 | 3.449
-2 | 0.092 | 0.00846 | -0.04 | 10.904
-1.5 | 0.155 | 0.00852 | -0.041 | 18.228
-1 | 0.218 | 0.00862 | -0.041 | 25.328
-0.5 | 0.281 | 0.0087 | -0.042 | 32.314
0 | 0.344 | 0.00876 | -0.043 | 39.28
0.5 | 0.403 | 0.00844 | -0.043 | 47.687
1 | 0.461 | 0.00924 | -0.043 | 49.926
1.5 | 0.521 | 0.00941 | -0.044 | 55.378
2 | 0.581 | 0.00962 | -0.044 | 60.405
2.5 | 0.64 | 0.00984 | -0.045 | 65.071
3 | 0.699 | 0.01009 | -0.045 | 69.299
3.5 | 0.758 | 0.01038 | -0.046 | 73.004
4 | 0.816 | 0.01071 | -0.046 | 76.228
4.5 | 0.874 | 0.0111 | -0.047 | 78.729
5 | 0.932 | 0.01149 | -0.047 | 81.125
5.5 | 0.989 | 0.01193 | -0.048 | 82.879
6 | 1.045 | 0.01246 | -0.048 | 83.883
6.5 | 1.102 | 0.013 | -0.049 | 84.713
7 | 1.157 | 0.0136 | -0.049 | 85.048
7.5 | 1.211 | 0.01429 | -0.05 | 84.735
8 | 1.264 | 0.0151 | -0.05 | 83.724
8.5 | 1.315 | 0.01599 | -0.051 | 82.245
9 | 1.364 | 0.01715 | -0.051 | 79.531
9.5 | 1.41 | 0.01866 | -0.052 | 75.579
10 | 1.455 | 0.02024 | -0.052 | 71.906
10.5 | 1.498 | 0.02174 | -0.053 | 68.927
11 | 1.538 | 0.02315 | -0.053 | 66.455
11.5 | 1.56 | 0.03448 | -0.053 | 45.248
12 | 1.595 | 0.03652 | -0.053 | 43.662
12.5 | 1.625 | 0.03888 | -0.054 | 41.806
13 | 1.651 | 0.04139 | -0.054 | 39.897
13.5 | 1.673 | 0.04395 | -0.054 | 38.064
14 | 1.691 | 0.04675 | -0.055 | 36.161
14.5 | 1.704 | 0.04964 | -0.055 | 34.33
15 | 1.713 | 0.05319 | -0.055 | 32.209
15.5 | 1.715 | 0.05662 | -0.056 | 30.293
16 | 1.713 | 0.0602 | -0.056 | 28.447
16.5 | 1.704 | 0.06425 | -0.056 | 26.523
17 | 1.691 | 0.06885 | -0.057 | 24.558
17.5 | 1.674 | 0.07352 | -0.057 | 22.763
18 | 1.652 | 0.07849 | -0.057 | 21.045
18.5 | 1.62 | 0.08513 | -0.057 | 19.025
19 | 1.584 | 0.09166 | -0.057 | 17.286
19.5 | 1.546 | 0.09764 | -0.058 | 15.837
20 | 1.501 | 0.10724 | -0.057 | 13.999

## 28. Re 500k Mach 0.10 (2)
BIGFOIL.COM POLAR EXPORT
NACA63-519 a=0.2
NACA63-519 a=0.2 |  |  |  | Cl Max: | 1.3848 | at alpha= | 12.5 | deg
XFOIL ncrit=9 |  |  |  | L/D Max: | 99.8003 | at alpha= | 8.5 | deg
Re: | 500000 |  |  | Cd Min: | 0.11867 | at alpha= | -19.5 | deg
Mach: | 0.1 |  |  | Cl=0 at alpha= | -2.7248 | deg
|  |  |  | @ Cl=0.1, Cd= | 0.0093227
|  |  |  | @ Cl=0.4, Cd= | 0.0096506
|  |  |  | @ Cl=0.6, Cd= | 0.0099652
alpha (deg) | Cl | Cd | Cm | Cl/Cd
-19.5 | -0.868 | 0.11867 | -0.0233 | -7.3144
-19 | -0.9229 | 0.09957 | -0.0353 | -9.2689
-18.5 | -0.9611 | 0.08458 | -0.0447 | -11.3632
-18 | -0.9818 | 0.07341 | -0.0515 | -13.3742
-17.5 | -0.9843 | 0.06555 | -0.0563 | -15.016
-17 | -0.9874 | 0.05819 | -0.0603 | -16.9686
-16.5 | -0.9793 | 0.05259 | -0.0636 | -18.6214
-16 | -0.9581 | 0.0475 | -0.0687 | -20.1705
-15.5 | -0.9541 | 0.04329 | -0.0691 | -22.0397
-15 | -0.9431 | 0.04 | -0.069 | -23.5775
-14.5 | -0.9291 | 0.03705 | -0.0689 | -25.0769
-14 | -0.9144 | 0.03415 | -0.0681 | -26.776
-13.5 | -0.8969 | 0.0315 | -0.0669 | -28.473
-13 | -0.8748 | 0.02935 | -0.0656 | -29.8058
-12.5 | -0.8501 | 0.02749 | -0.0642 | -30.924
-12 | -0.8237 | 0.02582 | -0.0625 | -31.9016
-11.5 | -0.7958 | 0.02407 | -0.0604 | -33.0619
-11 | -0.7663 | 0.02244 | -0.0583 | -34.1488
-10.5 | -0.7358 | 0.02125 | -0.0558 | -34.6259
-10 | -0.7048 | 0.02026 | -0.0528 | -34.7878
-9.5 | -0.6725 | 0.01892 | -0.0501 | -35.5444
-9 | -0.6326 | 0.018 | -0.0482 | -35.1444
-8.5 | -0.587 | 0.01726 | -0.047 | -34.0093
-8 | -0.5464 | 0.01613 | -0.0453 | -33.8748
-7.5 | -0.498 | 0.01538 | -0.0444 | -32.3797
-7 | -0.4524 | 0.01445 | -0.0432 | -31.308
-6.5 | -0.4024 | 0.01367 | -0.0427 | -29.4367
-6 | -0.3514 | 0.01303 | -0.0422 | -26.9685
-5.5 | -0.3001 | 0.01222 | -0.0419 | -24.5581
-5 | -0.2484 | 0.0115 | -0.0416 | -21.6
-4.5 | -0.2015 | 0.01003 | -0.0412 | -20.0897
-4 | -0.1485 | 0.00945 | -0.0411 | -15.7143
-3.5 | -0.0904 | 0.00932 | -0.0415 | -9.6996
-3 | -0.0322 | 0.00928 | -0.0419 | -3.4698
-2.5 | 0.0263 | 0.00929 | -0.0424 | 2.831
-2 | 0.085 | 0.00931 | -0.0428 | 9.13
-1.5 | 0.1439 | 0.00936 | -0.0434 | 15.3739
-1 | 0.2026 | 0.00943 | -0.0439 | 21.4846
-0.5 | 0.2615 | 0.0095 | -0.0445 | 27.5263
0 | 0.3208 | 0.00954 | -0.0453 | 33.6268
0.5 | 0.3793 | 0.00964 | -0.0459 | 39.3465
1 | 0.4379 | 0.00967 | -0.0465 | 45.2844
1.5 | 0.4964 | 0.00976 | -0.0472 | 50.8607
2 | 0.5546 | 0.00991 | -0.0478 | 55.9637
2.5 | 0.6122 | 0.00998 | -0.0483 | 61.3427
3 | 0.6696 | 0.01015 | -0.0487 | 65.9704
3.5 | 0.7265 | 0.01025 | -0.0491 | 70.878
4 | 0.7832 | 0.01046 | -0.0495 | 74.8757
4.5 | 0.8391 | 0.0106 | -0.0498 | 79.1604
5 | 0.8947 | 0.01085 | -0.05 | 82.4608
5.5 | 0.9485 | 0.011 | -0.0499 | 86.2273
6 | 1.0021 | 0.01125 | -0.0498 | 89.0756
6.5 | 1.0529 | 0.01142 | -0.0491 | 92.1979
7 | 1.102 | 0.01169 | -0.0482 | 94.2686
7.5 | 1.1455 | 0.01184 | -0.0461 | 96.7483
8 | 1.1901 | 0.01206 | -0.0444 | 98.6816
8.5 | 1.2495 | 0.01252 | -0.0465 | 99.8003
9 | 1.2905 | 0.01309 | -0.0449 | 98.5867
9.5 | 1.3181 | 0.01384 | -0.0412 | 95.2384
10 | 1.3389 | 0.01498 | -0.0373 | 89.3792
10.5 | 1.3535 | 0.01672 | -0.0333 | 80.951
11 | 1.3677 | 0.01882 | -0.0299 | 72.6727
11.5 | 1.3783 | 0.02139 | -0.0268 | 64.4367
12 | 1.3815 | 0.02465 | -0.0236 | 56.0446
12.5 | 1.3848 | 0.02819 | -0.0209 | 49.1238
13 | 1.3798 | 0.03264 | -0.0184 | 42.2733
13.5 | 1.3753 | 0.03749 | -0.0166 | 36.6844
14 | 1.3635 | 0.04336 | -0.0153 | 31.446
14.5 | 1.3523 | 0.04957 | -0.0145 | 27.2806
15 | 1.343 | 0.05594 | -0.0143 | 24.0079
15.5 | 1.3345 | 0.06255 | -0.0145 | 21.3349
16 | 1.3291 | 0.06914 | -0.0152 | 19.2233
16.5 | 1.3203 | 0.07638 | -0.0164 | 17.2859
17 | 1.3113 | 0.08397 | -0.018 | 15.6163
17.5 | 1.3023 | 0.09183 | -0.02 | 14.1816

## 29. Re 500k Mach 0.25 (1)
BIGFOIL.COM POLAR EXPORT
NACA63-519 a=0.2
NACA63-519 a=0.2 |  |  |  | Cl Max: | 1.67 | at alpha= | 14 | deg
JavaFoil+Calcfoil stall+Eppler ext transition |  |  |  | L/D Max: | 82.425 | at alpha= | 7 | deg
Re: | 500000 |  |  | Cd Min: | 0.00856 | at alpha= | -2.5 | deg
Mach: | 0.25 |  |  | Cl=0 at alpha= | -2.7344 | deg
|  |  |  | @ Cl=0.1, Cd= | 0.0086223
|  |  |  | @ Cl=0.4, Cd= | 0.0093019
|  |  |  | @ Cl=0.6, Cd= | 0.0099505
alpha (deg) | Cl | Cd | Cm | Cl/Cd
-16 | -0.666 | 0.13334 | -0.013 | -4.992
-15.5 | -0.699 | 0.12574 | -0.014 | -5.559
-15 | -0.727 | 0.11688 | -0.014 | -6.221
-14.5 | -0.75 | 0.1098 | -0.015 | -6.83
-14 | -0.767 | 0.10266 | -0.015 | -7.472
-13.5 | -0.766 | 0.09566 | -0.007 | -8.004
-13 | -0.769 | 0.08974 | -0.007 | -8.572
-12.5 | -0.767 | 0.08408 | -0.007 | -9.12
-12 | -0.758 | 0.08022 | -0.007 | -9.455
-11.5 | -0.812 | 0.04775 | -0.024 | -17.014
-11 | -0.83 | 0.03133 | -0.027 | -26.502
-10.5 | -0.82 | 0.02511 | -0.028 | -32.653
-10 | -0.791 | 0.02286 | -0.029 | -34.622
-9.5 | -0.76 | 0.02088 | -0.03 | -36.409
-9 | -0.607 | 0.0598 | -0.016 | -10.151
-8.5 | -0.677 | 0.01698 | -0.032 | -39.885
-8 | -0.63 | 0.0168 | -0.032 | -37.483
-7.5 | -0.579 | 0.01581 | -0.033 | -36.6
-7 | -0.525 | 0.01494 | -0.034 | -35.1
-6.5 | -0.468 | 0.01389 | -0.035 | -33.695
-6 | -0.409 | 0.01254 | -0.035 | -32.631
-5.5 | -0.35 | 0.01296 | -0.036 | -26.995
-5 | -0.29 | 0.01202 | -0.037 | -24.137
-4.5 | -0.227 | 0.01171 | -0.038 | -19.355
-4 | -0.163 | 0.00859 | -0.038 | -18.967
-3.5 | -0.099 | 0.00861 | -0.039 | -11.482
-3 | -0.034 | 0.00858 | -0.04 | -4.018
-2.5 | 0.03 | 0.00856 | -0.04 | 3.508
-2 | 0.095 | 0.00862 | -0.041 | 11.006
-1.5 | 0.16 | 0.00865 | -0.042 | 18.435
-1 | 0.224 | 0.00877 | -0.042 | 25.564
-0.5 | 0.289 | 0.00879 | -0.043 | 32.884
0 | 0.349 | 0.00914 | -0.043 | 38.204
0.5 | 0.412 | 0.00934 | -0.044 | 44.101
1 | 0.472 | 0.0095 | -0.044 | 49.668
1.5 | 0.533 | 0.0097 | -0.045 | 54.992
2 | 0.595 | 0.00993 | -0.045 | 59.906
2.5 | 0.656 | 0.01018 | -0.046 | 64.411
3 | 0.716 | 0.01046 | -0.046 | 68.45
3.5 | 0.776 | 0.01079 | -0.047 | 71.901
4 | 0.835 | 0.01115 | -0.047 | 74.912
4.5 | 0.895 | 0.01159 | -0.048 | 77.189
5 | 0.954 | 0.01201 | -0.048 | 79.372
5.5 | 1.012 | 0.01252 | -0.049 | 80.811
6 | 1.07 | 0.01311 | -0.049 | 81.576
6.5 | 1.127 | 0.01371 | -0.05 | 82.197
7 | 1.183 | 0.01436 | -0.05 | 82.425
7.5 | 1.239 | 0.01522 | -0.051 | 81.386
8 | 1.292 | 0.01609 | -0.051 | 80.299
8.5 | 1.343 | 0.0172 | -0.052 | 78.107
9 | 1.392 | 0.01856 | -0.052 | 75.015
9.5 | 1.438 | 0.02038 | -0.053 | 70.546
10 | 1.482 | 0.02197 | -0.053 | 67.467
10.5 | 1.524 | 0.02351 | -0.054 | 64.82
11 | 1.561 | 0.02517 | -0.054 | 62.042
11.5 | 1.58 | 0.03756 | -0.054 | 42.064
12 | 1.61 | 0.04004 | -0.054 | 40.206
12.5 | 1.635 | 0.04262 | -0.055 | 38.355
13 | 1.653 | 0.04568 | -0.055 | 36.182
13.5 | 1.665 | 0.04882 | -0.056 | 34.098
14 | 1.67 | 0.05216 | -0.056 | 32.022
14.5 | 1.67 | 0.05592 | -0.056 | 29.856
15 | 1.662 | 0.05997 | -0.057 | 27.717
15.5 | 1.644 | 0.0647 | -0.057 | 25.404
16 | 1.617 | 0.06977 | -0.057 | 23.169
16.5 | 1.581 | 0.07501 | -0.057 | 21.077
17 | 1.537 | 0.08152 | -0.057 | 18.859
17.5 | 1.485 | 0.08859 | -0.057 | 16.765
18 | 1.424 | 0.09786 | -0.057 | 14.554
18.5 | 1.346 | 0.10925 | -0.057 | 12.323
19 | 1.249 | 0.13065 | -0.055 | 9.563

## 30. Re 500k Mach 0.25 (2)
BIGFOIL.COM POLAR EXPORT
NACA63-519 a=0.2
NACA63-519 a=0.2 |  |  |  | Cl Max: | 1.3646 | at alpha= | 11.5 | deg
XFOIL ncrit=9 |  |  |  | L/D Max: | 94.6853 | at alpha= | 8 | deg
Re: | 500000 |  |  | Cd Min: | 0.21946 | at alpha= | -20 | deg
Mach: | 0.25 |  |  | Cl=0 at alpha= | -2.7306 | deg
|  |  |  | @ Cl=0.1, Cd= | 0.0095438
|  |  |  | @ Cl=0.4, Cd= | 0.009851
|  |  |  | @ Cl=0.6, Cd= | 0.010245
alpha (deg) | Cl | Cd | Cm | Cl/Cd
-20 | -0.5439 | 0.21946 | 0.024 | -2.4784
-19 | -0.519 | 0.20017 | 0.0136 | -2.5928
-18.5 | -0.501 | 0.19309 | 0.0092 | -2.5946
-18 | -0.4952 | 0.18152 | 0.0031 | -2.7281
-17.5 | -0.6999 | 0.12105 | -0.0272 | -5.7819
-16.5 | -0.8358 | 0.07836 | -0.0556 | -10.6662
-16 | -0.8572 | 0.06628 | -0.0646 | -12.933
-15.5 | -0.8557 | 0.06003 | -0.0676 | -14.2545
-15 | -0.8633 | 0.05295 | -0.0707 | -16.3041
-14.5 | -0.8659 | 0.04713 | -0.0727 | -18.3726
-14 | -0.8588 | 0.04273 | -0.0735 | -20.0983
-13.5 | -0.8508 | 0.03869 | -0.0738 | -21.9902
-13 | -0.8415 | 0.03496 | -0.0732 | -24.0704
-12 | -0.8036 | 0.02966 | -0.0707 | -27.0937
-11.5 | -0.7803 | 0.02745 | -0.0687 | -28.4262
-11 | -0.7529 | 0.02522 | -0.0665 | -29.8533
-10.5 | -0.7228 | 0.02348 | -0.0643 | -30.7836
-10 | -0.6911 | 0.02205 | -0.0618 | -31.3424
-9.5 | -0.6582 | 0.02064 | -0.0589 | -31.8895
-9 | -0.6297 | 0.01927 | -0.0552 | -32.6777
-8.5 | -0.5896 | 0.01827 | -0.0528 | -32.2715
-8 | -0.5495 | 0.01708 | -0.0506 | -32.1721
-7.5 | -0.5045 | 0.01613 | -0.0488 | -31.2771
-7 | -0.4586 | 0.01513 | -0.0472 | -30.3106
-6.5 | -0.4086 | 0.01436 | -0.046 | -28.454
-6 | -0.3573 | 0.01359 | -0.0452 | -26.2914
-5.5 | -0.3054 | 0.0128 | -0.0444 | -23.8594
-5 | -0.2526 | 0.01198 | -0.044 | -21.0851
-4.5 | -0.2008 | 0.01101 | -0.0436 | -18.238
-4 | -0.1523 | 0.00969 | -0.043 | -15.7172
-3.5 | -0.0932 | 0.00949 | -0.0431 | -9.8209
-3 | -0.0326 | 0.00948 | -0.0435 | -3.4388
-2.5 | 0.0279 | 0.00948 | -0.0439 | 2.943
-2 | 0.0885 | 0.00954 | -0.0443 | 9.2767
-1.5 | 0.1496 | 0.00956 | -0.0449 | 15.6485
-1 | 0.2098 | 0.00969 | -0.0452 | 21.6512
-0.5 | 0.2712 | 0.00972 | -0.046 | 27.9012
0 | 0.3319 | 0.00977 | -0.0466 | 33.9713
0.5 | 0.3926 | 0.00984 | -0.0472 | 39.8984
1 | 0.4533 | 0.00993 | -0.0479 | 45.6495
1.5 | 0.5135 | 0.01008 | -0.0484 | 50.9425
2 | 0.5734 | 0.01016 | -0.0489 | 56.437
2.5 | 0.6331 | 0.01035 | -0.0494 | 61.1691
3 | 0.6922 | 0.01045 | -0.0498 | 66.2392
3.5 | 0.7514 | 0.01069 | -0.0502 | 70.29
4 | 0.809 | 0.01081 | -0.0503 | 74.8381
4.5 | 0.8668 | 0.01103 | -0.0504 | 78.5857
5 | 0.9229 | 0.01123 | -0.0503 | 82.1817
5.5 | 0.9789 | 0.01148 | -0.0501 | 85.27
6 | 1.0323 | 0.01172 | -0.0495 | 88.0802
7 | 1.1331 | 0.01226 | -0.047 | 92.4225
7.5 | 1.1753 | 0.01255 | -0.0443 | 93.6494
8 | 1.2186 | 0.01287 | -0.0419 | 94.6853
8.5 | 1.2659 | 0.0135 | -0.0414 | 93.7704
9 | 1.2931 | 0.01441 | -0.0376 | 89.7363
9.5 | 1.3188 | 0.01565 | -0.0342 | 84.2684
10 | 1.3384 | 0.01738 | -0.0306 | 77.0081
10.5 | 1.3518 | 0.0197 | -0.0271 | 68.6193
11 | 1.3576 | 0.02273 | -0.0235 | 59.7272
11.5 | 1.3646 | 0.02599 | -0.0206 | 52.5048
12 | 1.3639 | 0.03 | -0.0177 | 45.4633
12.5 | 1.3618 | 0.03454 | -0.0155 | 39.4268
13 | 1.3532 | 0.03999 | -0.0137 | 33.8385
13.5 | 1.3425 | 0.04603 | -0.0125 | 29.1658
14 | 1.3286 | 0.05274 | -0.0119 | 25.1915
14.5 | 1.3159 | 0.05971 | -0.0119 | 22.0382
15 | 1.3064 | 0.06672 | -0.0124 | 19.5803
16 | 1.2889 | 0.08156 | -0.0148 | 15.8031
16.5 | 1.2771 | 0.08983 | -0.0168 | 14.2169

## 31. Re 500k Mach 0.50 (1)
BIGFOIL.COM POLAR EXPORT
NACA63-519 a=0.2
NACA63-519 a=0.2 |  |  |  | Cl Max: | 1.553 | at alpha= | 10.5 | deg
JavaFoil+Calcfoil stall+Eppler ext transition |  |  |  | L/D Max: | 71.5 | at alpha= | 6 | deg
Re: | 500000 |  |  | Cd Min: | 0.00871 | at alpha= | -2.5 | deg
Mach: | 0.5 |  |  | Cl=0 at alpha= | -2.7361 | deg
|  |  |  | @ Cl=0.1, Cd= | 0.00937
|  |  |  | @ Cl=0.4, Cd= | 0.010349
|  |  |  | @ Cl=0.6, Cd= | 0.011201
alpha (deg) | Cl | Cd | Cm | Cl/Cd
-20 | -0.992 | 0.23483 | -0.013 | -4.226
-19.5 | -0.965 | 0.22346 | -0.014 | -4.317
-19 | -0.934 | 0.22048 | -0.014 | -4.237
-18.5 | -0.906 | 0.21696 | -0.014 | -4.174
-18 | -0.877 | 0.21202 | -0.014 | -4.139
-17.5 | -0.849 | 0.20361 | -0.014 | -4.171
-17 | -0.821 | 0.19539 | -0.014 | -4.202
-16.5 | -0.791 | 0.18578 | -0.014 | -4.257
-16 | -0.762 | 0.18069 | -0.014 | -4.219
-15.5 | -0.734 | 0.17542 | -0.014 | -4.184
-15 | -0.706 | 0.16876 | -0.015 | -4.182
-14.5 | -0.676 | 0.16281 | -0.014 | -4.152
-14 | -0.647 | 0.16014 | -0.014 | -4.041
-13.5 | -0.619 | 0.15361 | -0.014 | -4.027
-13 | -0.59 | 0.1436 | -0.015 | -4.111
-12.5 | -0.562 | 0.13992 | -0.015 | -4.015
-12 | -0.532 | 0.1361 | -0.014 | -3.91
-11.5 | -0.503 | 0.13198 | -0.014 | -3.815
-11 | -0.475 | 0.12417 | -0.015 | -3.825
-10.5 | -0.447 | 0.10968 | -0.016 | -4.074
-10 | -0.419 | 0.08335 | -0.017 | -5.025
-9.5 | -0.392 | 0.07063 | -0.019 | -5.547
-9 | -0.531 | 0.06337 | -0.009 | -8.386
-8.5 | -0.562 | 0.05631 | -0.009 | -9.986
-8 | -0.546 | 0.05184 | -0.01 | -10.541
-7.5 | -0.609 | 0.02064 | -0.036 | -29.494
-7 | -0.562 | 0.01861 | -0.037 | -30.197
-6.5 | -0.504 | 0.0174 | -0.038 | -28.965
-6 | -0.444 | 0.01569 | -0.039 | -28.302
-5.5 | -0.38 | 0.01478 | -0.04 | -25.728
-5 | -0.315 | 0.01413 | -0.041 | -22.277
-4.5 | -0.247 | 0.01354 | -0.041 | -18.275
-4 | -0.179 | 0.01236 | -0.042 | -14.469
-3.5 | -0.11 | 0.0092 | -0.044 | -11.984
-3 | -0.038 | 0.00938 | -0.044 | -4.104
-2.5 | 0.034 | 0.00871 | -0.045 | 3.85
-2 | 0.106 | 0.00943 | -0.045 | 11.237
-1.5 | 0.178 | 0.00951 | -0.046 | 18.759
-1 | 0.251 | 0.0096 | -0.046 | 26.119
-0.5 | 0.323 | 0.00971 | -0.047 | 33.277
0 | 0.385 | 0.01029 | -0.047 | 37.383
0.5 | 0.454 | 0.01056 | -0.048 | 42.982
1 | 0.52 | 0.01085 | -0.049 | 47.865
1.5 | 0.587 | 0.01114 | -0.049 | 52.717
2 | 0.655 | 0.01146 | -0.05 | 57.105
2.5 | 0.722 | 0.01189 | -0.05 | 60.678
3 | 0.788 | 0.01237 | -0.051 | 63.716
3.5 | 0.854 | 0.01285 | -0.052 | 66.427
4 | 0.919 | 0.0134 | -0.052 | 68.561
4.5 | 0.984 | 0.01403 | -0.053 | 70.121
5 | 1.048 | 0.01476 | -0.053 | 70.995
5.5 | 1.111 | 0.01556 | -0.054 | 71.414
6 | 1.174 | 0.01642 | -0.054 | 71.5
6.5 | 1.236 | 0.01752 | -0.055 | 70.543
7 | 1.296 | 0.01871 | -0.056 | 69.236
7.5 | 1.354 | 0.02022 | -0.056 | 66.934
8 | 1.407 | 0.02217 | -0.057 | 63.45
8.5 | 1.454 | 0.02465 | -0.057 | 59.014
9 | 1.496 | 0.02689 | -0.057 | 55.635
9.5 | 1.531 | 0.0292 | -0.058 | 52.455
10 | 1.542 | 0.04497 | -0.058 | 34.301
10.5 | 1.553 | 0.04925 | -0.058 | 31.525
11 | 1.534 | 0.0544 | -0.058 | 28.207
11.5 | 1.469 | 0.06057 | -0.059 | 24.247
12 | 1.223 | 0.07008 | -0.058 | 17.453
12.5 | 0.856 | 0.12889 | -0.024 | 6.64
13 | 0.884 | 0.14351 | -0.027 | 6.159
13.5 | 0.911 | 0.15225 | -0.028 | 5.983
14 | 0.94 | 0.15813 | -0.032 | 5.944
14.5 | 0.967 | 0.16363 | -0.032 | 5.91
15 | 0.996 | 0.17359 | -0.035 | 5.738
15.5 | 1.024 | 0.18359 | -0.037 | 5.578

## 32. Re 500k Mach 0.50 (2)
BIGFOIL.COM POLAR EXPORT
NACA63-519 a=0.2
NACA63-519 a=0.2 |  |  |  | Cl Max: | 1.2945 | at alpha= | 11 | deg
XFOIL ncrit=9 |  |  |  | L/D Max: | 73.6686 | at alpha= | 5 | deg
Re: | 500000 |  |  | Cd Min: | 0.24237 | at alpha= | -20 | deg
Mach: | 0.5 |  |  | Cl=0 at alpha= | -2.7421 | deg
|  |  |  | @ Cl=0.1, Cd= | 0.010496
|  |  |  | @ Cl=0.4, Cd= | 0.011021
|  |  |  | @ Cl=0.6, Cd= | 0.011561
alpha (deg) | Cl | Cd | Cm | Cl/Cd
-20 | -0.5643 | 0.24237 | 0.031 | -2.3283
-19.5 | -0.5395 | 0.23455 | 0.0254 | -2.3001
-18 | -0.4889 | 0.20651 | 0.0111 | -2.3674
-17.5 | -0.4707 | 0.19783 | 0.0065 | -2.3793
-17 | -0.455 | 0.18851 | 0.0015 | -2.4137
-16.5 | -0.4301 | 0.18239 | -0.0023 | -2.3581
-16 | -0.4242 | 0.16995 | -0.0088 | -2.496
-15.5 | -0.4012 | 0.16363 | -0.0126 | -2.4519
-15 | -0.3899 | 0.15381 | -0.0182 | -2.5349
-14.5 | -0.3759 | 0.14527 | -0.0232 | -2.5876
-14 | -0.3773 | 0.13296 | -0.0303 | -2.8377
-13.5 | -0.3554 | 0.12705 | -0.0338 | -2.7973
-13 | -0.3731 | 0.11207 | -0.0426 | -3.3292
-12.5 | -0.3522 | 0.10662 | -0.0457 | -3.3033
-12 | -0.3758 | 0.09211 | -0.0547 | -4.0799
-11.5 | -0.4583 | 0.06862 | -0.0712 | -6.6788
-11 | -0.5061 | 0.05509 | -0.0808 | -9.1868
-10.5 | -0.5405 | 0.04534 | -0.0861 | -11.921
-10 | -0.5637 | 0.0378 | -0.0881 | -14.9127
-9.5 | -0.563 | 0.03302 | -0.0874 | -17.0503
-9 | -0.5536 | 0.02887 | -0.0854 | -19.1756
-8.5 | -0.532 | 0.02557 | -0.0824 | -20.8056
-8 | -0.4991 | 0.02295 | -0.0792 | -21.7473
-7.5 | -0.4634 | 0.02074 | -0.0757 | -22.3433
-7 | -0.4275 | 0.0189 | -0.0718 | -22.619
-6.5 | -0.3969 | 0.01754 | -0.0666 | -22.6283
-6 | -0.3608 | 0.01618 | -0.0621 | -22.2991
-5.5 | -0.3149 | 0.0151 | -0.0587 | -20.8543
-5 | -0.262 | 0.01414 | -0.0563 | -18.529
-4.5 | -0.2067 | 0.01326 | -0.0544 | -15.5882
-4 | -0.1497 | 0.0123 | -0.053 | -12.1707
-3.5 | -0.1024 | 0.0106 | -0.051 | -9.6604
-3 | -0.0358 | 0.01036 | -0.0506 | -3.4556
-2.5 | 0.0336 | 0.0104 | -0.0506 | 3.2308
-2 | 0.1026 | 0.0105 | -0.0506 | 9.7714
-1.5 | 0.1725 | 0.01058 | -0.0509 | 16.3043
-1 | 0.2416 | 0.01075 | -0.0512 | 22.4744
-0.5 | 0.3108 | 0.01085 | -0.0515 | 28.6452
0 | 0.3798 | 0.01098 | -0.0519 | 34.5902
0.5 | 0.4484 | 0.01112 | -0.0524 | 40.3237
1 | 0.5171 | 0.01132 | -0.0528 | 45.6802
1.5 | 0.5836 | 0.01151 | -0.0529 | 50.7037
2 | 0.6515 | 0.01172 | -0.053 | 55.5887
2.5 | 0.7161 | 0.01202 | -0.0528 | 59.5757
3 | 0.7821 | 0.01226 | -0.0525 | 63.7928
3.5 | 0.843 | 0.01262 | -0.0515 | 66.7987
4 | 0.9065 | 0.01293 | -0.0507 | 70.1083
4.5 | 0.9612 | 0.0134 | -0.0486 | 71.7313
5 | 1.0181 | 0.01382 | -0.0466 | 73.6686
5.5 | 1.0586 | 0.0144 | -0.0423 | 73.5139
6 | 1.0924 | 0.01513 | -0.0371 | 72.2009
7 | 1.1487 | 0.01743 | -0.0268 | 65.9036
7.5 | 1.1736 | 0.0188 | -0.0215 | 62.4255
8 | 1.2184 | 0.02097 | -0.0218 | 58.1021
8.5 | 1.2404 | 0.02358 | -0.0187 | 52.6039
9 | 1.2563 | 0.02672 | -0.0155 | 47.0172
9.5 | 1.2709 | 0.03016 | -0.0126 | 42.1386
10 | 1.2825 | 0.0341 | -0.0101 | 37.61
10.5 | 1.2904 | 0.03855 | -0.0079 | 33.4734
11 | 1.2945 | 0.04351 | -0.006 | 29.7518
11.5 | 1.2905 | 0.04946 | -0.0048 | 26.0918
12 | 1.2801 | 0.05624 | -0.0042 | 22.7614
12.5 | 1.2709 | 0.06333 | -0.0042 | 20.0679
13 | 1.2584 | 0.07106 | -0.0049 | 17.709
13.5 | 1.2412 | 0.07963 | -0.0063 | 15.5871
14 | 1.2295 | 0.08809 | -0.0082 | 13.9573
14.5 | 1.2151 | 0.09725 | -0.0109 | 12.4946
15 | 1.2064 | 0.10617 | -0.0139 | 11.3629
15.5 | 1.1929 | 0.11602 | -0.0179 | 10.2818
16 | 1.1847 | 0.12555 | -0.022 | 9.4361

## 33. Re 750k Mach 0.00 (1)
BIGFOIL.COM POLAR EXPORT
NACA63-519 a=0.2
NACA63-519 a=0.2 |  |  |  | Cl Max: | 1.729 | at alpha= | 15.5 | deg
JavaFoil+Calcfoil stall+Eppler ext transition |  |  |  | L/D Max: | 98.159 | at alpha= | 7 | deg
Re: | 750000 |  |  | Cd Min: | 0.00753 | at alpha= | -2.5 | deg
Mach: | 0 |  |  | Cl=0 at alpha= | -2.7339 | deg
|  |  |  | @ Cl=0.1, Cd= | 0.0075674
|  |  |  | @ Cl=0.4, Cd= | 0.0078229
|  |  |  | @ Cl=0.6, Cd= | 0.0084448
alpha (deg) | Cl | Cd | Cm | Cl/Cd
-18 | -0.852 | 0.14438 | -0.012 | -5.9
-17.5 | -0.863 | 0.13673 | -0.013 | -6.311
-17 | -0.874 | 0.12685 | -0.014 | -6.889
-16.5 | -0.881 | 0.1195 | -0.014 | -7.372
-16 | -0.886 | 0.11245 | -0.015 | -7.881
-15.5 | -0.889 | 0.10529 | -0.015 | -8.441
-15 | -0.886 | 0.1013 | -0.015 | -8.746
-14.5 | -0.886 | 0.09138 | -0.017 | -9.699
-14 | -0.884 | 0.08236 | -0.018 | -10.739
-13.5 | -0.893 | 0.0663 | -0.02 | -13.473
-13 | -0.933 | 0.03895 | -0.024 | -23.945
-12.5 | -0.926 | 0.03236 | -0.025 | -28.625
-12 | -0.914 | 0.02734 | -0.026 | -33.423
-11.5 | -0.893 | 0.02412 | -0.027 | -37.012
-11 | -0.866 | 0.02172 | -0.027 | -39.889
-10.5 | -0.836 | 0.01944 | -0.028 | -42.985
-10 | -0.8 | 0.01788 | -0.029 | -44.715
-9.5 | -0.76 | 0.01656 | -0.03 | -45.865
-9 | -0.716 | 0.01558 | -0.03 | -45.944
-8.5 | -0.67 | 0.01448 | -0.031 | -46.244
-8 | -0.62 | 0.01437 | -0.032 | -43.166
-7.5 | -0.569 | 0.01365 | -0.032 | -41.669
-7 | -0.515 | 0.01221 | -0.033 | -42.163
-6.5 | -0.463 | 0.01168 | -0.034 | -39.653
-6 | -0.403 | 0.01128 | -0.035 | -35.737
-5.5 | -0.342 | 0.01099 | -0.035 | -31.145
-5 | -0.281 | 0.01069 | -0.036 | -26.302
-4.5 | -0.22 | 0.01047 | -0.037 | -20.985
-4 | -0.158 | 0.00757 | -0.037 | -20.861
-3.5 | -0.096 | 0.00754 | -0.038 | -12.701
-3 | -0.033 | 0.00754 | -0.039 | -4.428
-2.5 | 0.029 | 0.00753 | -0.039 | 3.864
-2 | 0.092 | 0.00757 | -0.04 | 12.131
-1.5 | 0.154 | 0.00755 | -0.04 | 20.449
-1 | 0.217 | 0.00765 | -0.041 | 28.381
-0.5 | 0.28 | 0.00766 | -0.042 | 36.507
0 | 0.342 | 0.00774 | -0.042 | 44.264
0.5 | 0.405 | 0.00783 | -0.043 | 51.689
1 | 0.466 | 0.00796 | -0.044 | 58.49
1.5 | 0.528 | 0.00813 | -0.044 | 64.906
2 | 0.583 | 0.00839 | -0.044 | 69.491
2.5 | 0.642 | 0.00858 | -0.045 | 74.86
3 | 0.701 | 0.00878 | -0.045 | 79.895
3.5 | 0.76 | 0.00905 | -0.046 | 83.983
4 | 0.818 | 0.00933 | -0.046 | 87.659
4.5 | 0.876 | 0.00963 | -0.047 | 90.97
5 | 0.934 | 0.00995 | -0.047 | 93.847
5.5 | 0.991 | 0.01038 | -0.048 | 95.472
6 | 1.047 | 0.01081 | -0.048 | 96.847
6.5 | 1.104 | 0.01127 | -0.049 | 97.894
7 | 1.159 | 0.0118 | -0.049 | 98.159
7.5 | 1.213 | 0.01247 | -0.05 | 97.301
8 | 1.266 | 0.01319 | -0.05 | 95.942
8.5 | 1.316 | 0.01408 | -0.051 | 93.501
9 | 1.365 | 0.01511 | -0.051 | 90.34
9.5 | 1.411 | 0.01653 | -0.052 | 85.346
10 | 1.456 | 0.01784 | -0.052 | 81.616
10.5 | 1.5 | 0.01913 | -0.053 | 78.398
11 | 1.54 | 0.02039 | -0.053 | 75.542
11.5 | 1.561 | 0.03133 | -0.053 | 49.807
12 | 1.596 | 0.03322 | -0.053 | 48.036
12.5 | 1.627 | 0.03525 | -0.054 | 46.161
13 | 1.654 | 0.0375 | -0.054 | 44.114
13.5 | 1.677 | 0.0399 | -0.054 | 42.041
14 | 1.697 | 0.04248 | -0.055 | 39.948
14.5 | 1.712 | 0.04515 | -0.055 | 37.93
15 | 1.724 | 0.04816 | -0.056 | 35.796
15.5 | 1.729 | 0.05105 | -0.056 | 33.874
16 | 1.729 | 0.05469 | -0.056 | 31.605
16.5 | 1.724 | 0.05807 | -0.057 | 29.688
17 | 1.715 | 0.06182 | -0.057 | 27.744
17.5 | 1.702 | 0.06583 | -0.057 | 25.857
18 | 1.684 | 0.07084 | -0.057 | 23.769
18.5 | 1.658 | 0.07556 | -0.058 | 21.945
19 | 1.629 | 0.08082 | -0.058 | 20.152
19.5 | 1.596 | 0.08618 | -0.058 | 18.524
20 | 1.559 | 0.09282 | -0.058 | 16.798

## 34. Re 750k Mach 0.00 (2)
BIGFOIL.COM POLAR EXPORT
NACA63-519 a=0.2
NACA63-519 a=0.2 |  |  |  | Cl Max: | 1.3963 | at alpha= | 12.5 | deg
XFOIL ncrit=9 |  |  |  | L/D Max: | 115.139 | at alpha= | 8.5 | deg
Re: | 750000 |  |  | Cd Min: | 0.09737 | at alpha= | -20 | deg
Mach: | 0 |  |  | Cl=0 at alpha= | -2.7297 | deg
|  |  |  | @ Cl=0.1, Cd= | 0.0079076
|  |  |  | @ Cl=0.4, Cd= | 0.0081134
|  |  |  | @ Cl=0.6, Cd= | 0.0083752
alpha (deg) | Cl | Cd | Cm | Cl/Cd
-20 | -1.025 | 0.09737 | -0.0346 | -10.5269
-19.5 | -1.0742 | 0.081 | -0.0446 | -13.2617
-19 | -1.1012 | 0.0695 | -0.0512 | -15.8446
-18.5 | -1.1182 | 0.06037 | -0.056 | -18.5224
-18 | -1.1266 | 0.05299 | -0.0593 | -21.2606
-17.5 | -1.1261 | 0.04714 | -0.0616 | -23.8884
-17 | -1.1176 | 0.04248 | -0.0631 | -26.3089
-16.5 | -1.0899 | 0.03917 | -0.0657 | -27.8249
-16 | -1.0755 | 0.03628 | -0.065 | -29.6444
-15.5 | -1.0521 | 0.03398 | -0.0646 | -30.9623
-15 | -1.0325 | 0.03141 | -0.064 | -32.8717
-14.5 | -1.0049 | 0.02953 | -0.0634 | -34.0298
-14 | -0.9816 | 0.02741 | -0.0623 | -35.8117
-13.5 | -0.9523 | 0.02576 | -0.0614 | -36.9682
-13 | -0.9315 | 0.02366 | -0.0596 | -39.3702
-12.5 | -0.9015 | 0.02232 | -0.0581 | -40.3898
-12 | -0.8684 | 0.02121 | -0.0566 | -40.943
-11.5 | -0.8399 | 0.0199 | -0.0542 | -42.206
-10.5 | -0.7862 | 0.01771 | -0.0476 | -44.393
-10 | -0.745 | 0.01699 | -0.046 | -43.8493
-9.5 | -0.7046 | 0.01603 | -0.0442 | -43.9551
-9 | -0.6603 | 0.01524 | -0.043 | -43.3268
-8.5 | -0.612 | 0.01459 | -0.0422 | -41.9465
-8 | -0.5646 | 0.01382 | -0.0414 | -40.8538
-7.5 | -0.513 | 0.0133 | -0.0411 | -38.5714
-7 | -0.4625 | 0.01263 | -0.0406 | -36.6192
-6.5 | -0.4099 | 0.01206 | -0.0404 | -33.9884
-6 | -0.3568 | 0.01151 | -0.0403 | -30.9991
-5.5 | -0.3035 | 0.0109 | -0.0403 | -27.844
-5 | -0.2496 | 0.01034 | -0.0404 | -24.1393
-4.5 | -0.1959 | 0.00967 | -0.0406 | -20.2585
-4 | -0.1472 | 0.00835 | -0.0404 | -17.6287
-3.5 | -0.0901 | 0.00803 | -0.0409 | -11.2204
-3 | -0.0319 | 0.00797 | -0.0415 | -4.0025
-2.5 | 0.0271 | 0.00788 | -0.0421 | 3.4391
-2 | 0.0856 | 0.00791 | -0.0427 | 10.8217
-1.5 | 0.145 | 0.0079 | -0.0435 | 18.3544
-1 | 0.2039 | 0.00793 | -0.0441 | 25.7125
-0.5 | 0.2628 | 0.00799 | -0.0448 | 32.8911
0 | 0.3218 | 0.00799 | -0.0456 | 40.2753
0.5 | 0.3804 | 0.00809 | -0.0463 | 47.021
1.5 | 0.4978 | 0.00823 | -0.0477 | 60.486
2 | 0.5563 | 0.0083 | -0.0485 | 67.0241
2.5 | 0.6144 | 0.0084 | -0.0491 | 73.1429
3 | 0.6722 | 0.00854 | -0.0498 | 78.7119
3.5 | 0.7295 | 0.00863 | -0.0503 | 84.5307
4 | 0.7861 | 0.00882 | -0.0508 | 89.127
4.5 | 0.8431 | 0.00893 | -0.0513 | 94.4121
5 | 0.8984 | 0.00917 | -0.0516 | 97.9716
5.5 | 0.9544 | 0.00929 | -0.052 | 102.7341
6 | 1.008 | 0.00957 | -0.0521 | 105.3292
6.5 | 1.0621 | 0.00972 | -0.0522 | 109.2695
7 | 1.1131 | 0.00997 | -0.0518 | 111.6449
7.5 | 1.1609 | 0.01027 | -0.0509 | 113.038
8 | 1.2067 | 0.01055 | -0.0495 | 114.3791
8.5 | 1.2458 | 0.01082 | -0.0469 | 115.1386
9 | 1.3006 | 0.01133 | -0.048 | 114.7926
9.5 | 1.3276 | 0.01215 | -0.0442 | 109.2675
10 | 1.3477 | 0.01334 | -0.0401 | 101.027
10.5 | 1.3628 | 0.01508 | -0.036 | 90.3714
11 | 1.3788 | 0.01707 | -0.0327 | 80.7733
11.5 | 1.3885 | 0.01963 | -0.0293 | 70.7336
12 | 1.3955 | 0.02259 | -0.0261 | 61.7751
12.5 | 1.3963 | 0.02619 | -0.0231 | 53.3142
13 | 1.3929 | 0.03036 | -0.0204 | 45.8794
13.5 | 1.3833 | 0.03545 | -0.0181 | 39.0212
14 | 1.3756 | 0.0408 | -0.0166 | 33.7157
14.5 | 1.3704 | 0.04623 | -0.0156 | 29.6431
15 | 1.3654 | 0.05196 | -0.0151 | 26.2779
15.5 | 1.363 | 0.05769 | -0.0151 | 23.6263
16 | 1.3594 | 0.06382 | -0.0155 | 21.3005
16.5 | 1.3527 | 0.07056 | -0.0163 | 19.1709
17 | 1.347 | 0.07743 | -0.0175 | 17.3964
17.5 | 1.3409 | 0.08464 | -0.0191 | 15.8424

## 35. Re 750k Mach 0.10 (1)
BIGFOIL.COM POLAR EXPORT
NACA63-519 a=0.2
NACA63-519 a=0.2 |  |  |  | Cl Max: | 1.721 | at alpha= | 15.5 | deg
JavaFoil+Calcfoil stall+Eppler ext transition |  |  |  | L/D Max: | 97.434 | at alpha= | 7 | deg
Re: | 750000 |  |  | Cd Min: | 0.00754 | at alpha= | -2.5 | deg
Mach: | 0.1 |  |  | Cl=0 at alpha= | -2.7302 | deg
|  |  |  | @ Cl=0.1, Cd= | 0.0075787
|  |  |  | @ Cl=0.4, Cd= | 0.0078289
|  |  |  | @ Cl=0.6, Cd= | 0.0084827
alpha (deg) | Cl | Cd | Cm | Cl/Cd
-18 | -0.816 | 0.14684 | -0.012 | -5.555
-17.5 | -0.83 | 0.13888 | -0.013 | -5.978
-17 | -0.844 | 0.12888 | -0.013 | -6.551
-16.5 | -0.855 | 0.12171 | -0.014 | -7.024
-16 | -0.863 | 0.11455 | -0.014 | -7.533
-15.5 | -0.869 | 0.10748 | -0.015 | -8.083
-15 | -0.869 | 0.10353 | -0.015 | -8.391
-14.5 | -0.872 | 0.09294 | -0.016 | -9.385
-14 | -0.87 | 0.08598 | -0.017 | -10.114
-13.5 | -0.874 | 0.07305 | -0.019 | -11.959
-13 | -0.916 | 0.04334 | -0.023 | -21.129
-12.5 | -0.915 | 0.03493 | -0.024 | -26.192
-12 | -0.907 | 0.02864 | -0.026 | -31.675
-11.5 | -0.889 | 0.02491 | -0.027 | -35.7
-11 | -0.864 | 0.0224 | -0.027 | -38.569
-10.5 | -0.835 | 0.01982 | -0.028 | -42.136
-10 | -0.8 | 0.01817 | -0.029 | -44.02
-9.5 | -0.76 | 0.01703 | -0.03 | -44.628
-9 | -0.718 | 0.0157 | -0.03 | -45.709
-8.5 | -0.671 | 0.01464 | -0.031 | -45.866
-8 | -0.622 | 0.01453 | -0.032 | -42.845
-7.5 | -0.571 | 0.01377 | -0.033 | -41.443
-7 | -0.517 | 0.01175 | -0.033 | -43.998
-6.5 | -0.465 | 0.01173 | -0.034 | -39.68
-6 | -0.405 | 0.01139 | -0.035 | -35.557
-5.5 | -0.344 | 0.01102 | -0.036 | -31.207
-5 | -0.283 | 0.01072 | -0.036 | -26.363
-4.5 | -0.221 | 0.01049 | -0.037 | -21.053
-4 | -0.159 | 0.00762 | -0.037 | -20.814
-3.5 | -0.096 | 0.00759 | -0.038 | -12.672
-3 | -0.034 | 0.00755 | -0.039 | -4.445
-2.5 | 0.029 | 0.00754 | -0.039 | 3.877
-2 | 0.092 | 0.00758 | -0.04 | 12.167
-1.5 | 0.155 | 0.00757 | -0.041 | 20.522
-1 | 0.218 | 0.00766 | -0.041 | 28.507
-0.5 | 0.281 | 0.00772 | -0.042 | 36.412
0 | 0.344 | 0.00774 | -0.043 | 44.451
0.5 | 0.407 | 0.00784 | -0.043 | 51.903
1 | 0.468 | 0.00803 | -0.044 | 58.231
1.5 | 0.527 | 0.00817 | -0.044 | 64.448
2 | 0.586 | 0.00844 | -0.045 | 69.394
2.5 | 0.645 | 0.00862 | -0.045 | 74.821
3 | 0.704 | 0.00883 | -0.046 | 79.759
3.5 | 0.763 | 0.00911 | -0.046 | 83.795
4 | 0.822 | 0.00939 | -0.047 | 87.525
4.5 | 0.88 | 0.00969 | -0.047 | 90.788
5 | 0.938 | 0.01006 | -0.048 | 93.243
5.5 | 0.995 | 0.01047 | -0.048 | 95.072
6 | 1.052 | 0.0109 | -0.049 | 96.51
6.5 | 1.108 | 0.0114 | -0.049 | 97.173
7 | 1.164 | 0.01194 | -0.05 | 97.434
7.5 | 1.218 | 0.0126 | -0.05 | 96.68
8 | 1.271 | 0.01334 | -0.051 | 95.249
8.5 | 1.321 | 0.01426 | -0.051 | 92.639
9 | 1.37 | 0.01531 | -0.052 | 89.466
9.5 | 1.416 | 0.01682 | -0.052 | 84.184
10 | 1.461 | 0.0181 | -0.052 | 80.719
10.5 | 1.505 | 0.01939 | -0.053 | 77.582
11 | 1.545 | 0.02071 | -0.053 | 74.568
11.5 | 1.564 | 0.0318 | -0.053 | 49.2
12 | 1.599 | 0.03373 | -0.053 | 47.41
12.5 | 1.63 | 0.03591 | -0.054 | 45.402
13 | 1.656 | 0.03817 | -0.054 | 43.379
13.5 | 1.678 | 0.04055 | -0.055 | 41.37
14 | 1.696 | 0.04321 | -0.055 | 39.245
14.5 | 1.709 | 0.04585 | -0.055 | 37.284
15 | 1.719 | 0.04912 | -0.056 | 34.988
15.5 | 1.721 | 0.05233 | -0.056 | 32.889
16 | 1.718 | 0.05559 | -0.056 | 30.909
16.5 | 1.71 | 0.05943 | -0.057 | 28.773
17 | 1.697 | 0.06351 | -0.057 | 26.719
17.5 | 1.68 | 0.06782 | -0.057 | 24.77
18 | 1.658 | 0.0723 | -0.058 | 22.939
18.5 | 1.627 | 0.0783 | -0.058 | 20.778
19 | 1.592 | 0.08396 | -0.058 | 18.961
19.5 | 1.555 | 0.08899 | -0.058 | 17.473
20 | 1.512 | 0.09713 | -0.058 | 15.563

## 36. Re 750k Mach 0.10 (2)
BIGFOIL.COM POLAR EXPORT
NACA63-519 a=0.2
NACA63-519 a=0.2 |  |  |  | Cl Max: | 1.393 | at alpha= | 12 | deg
XFOIL ncrit=9 |  |  |  | L/D Max: | 114.088 | at alpha= | 8.5 | deg
Re: | 750000 |  |  | Cd Min: | 0.11414 | at alpha= | -20 | deg
Mach: | 0.1 |  |  | Cl=0 at alpha= | -2.7306 | deg
|  |  |  | @ Cl=0.1, Cd= | 0.0079431
|  |  |  | @ Cl=0.4, Cd= | 0.0081314
|  |  |  | @ Cl=0.6, Cd= | 0.0084125
alpha (deg) | Cl | Cd | Cm | Cl/Cd
-20 | -0.9446 | 0.11414 | -0.0254 | -8.2758
-19.5 | -1.0209 | 0.09184 | -0.0392 | -11.1161
-19 | -1.0625 | 0.07712 | -0.0482 | -13.7772
-18.5 | -1.0875 | 0.06617 | -0.0544 | -16.4349
-18 | -1.1034 | 0.05736 | -0.0589 | -19.2364
-17.5 | -1.1078 | 0.0506 | -0.0618 | -21.8933
-17 | -1.1052 | 0.04502 | -0.0639 | -24.5491
-15.5 | -1.0492 | 0.03516 | -0.0659 | -29.8407
-15 | -1.0237 | 0.03294 | -0.0654 | -31.0777
-14.5 | -1.0017 | 0.0305 | -0.0649 | -32.8426
-14 | -0.9787 | 0.02828 | -0.0639 | -34.6075
-13.5 | -0.9507 | 0.02645 | -0.0629 | -35.9433
-13 | -0.9269 | 0.02444 | -0.0614 | -37.9255
-12.5 | -0.8984 | 0.02291 | -0.0599 | -39.2143
-12 | -0.8656 | 0.02171 | -0.0583 | -39.871
-11.5 | -0.8329 | 0.02056 | -0.0564 | -40.5107
-11 | -0.8138 | 0.01888 | -0.0528 | -43.1038
-10.5 | -0.7847 | 0.01797 | -0.0494 | -43.6672
-10 | -0.7458 | 0.0172 | -0.0473 | -43.3605
-9.5 | -0.7046 | 0.01631 | -0.0456 | -43.2005
-9 | -0.6621 | 0.0154 | -0.044 | -42.9935
-8.5 | -0.6143 | 0.01473 | -0.0431 | -41.704
-8 | -0.5666 | 0.01396 | -0.0422 | -40.5874
-7.5 | -0.5154 | 0.0134 | -0.0417 | -38.4627
-7 | -0.4645 | 0.01272 | -0.0412 | -36.5173
-6.5 | -0.4117 | 0.01216 | -0.041 | -33.8569
-6 | -0.3584 | 0.01158 | -0.0408 | -30.9499
-5.5 | -0.3048 | 0.01099 | -0.0407 | -27.7343
-5 | -0.2506 | 0.01041 | -0.0408 | -24.073
-4.5 | -0.1965 | 0.00975 | -0.041 | -20.1538
-4 | -0.1476 | 0.00842 | -0.0408 | -17.5297
-3.5 | -0.0906 | 0.00806 | -0.0412 | -11.2407
-3 | -0.032 | 0.00798 | -0.0417 | -4.01
-2.5 | 0.0274 | 0.00791 | -0.0424 | 3.464
-2 | 0.0862 | 0.00795 | -0.043 | 10.8428
-1.5 | 0.146 | 0.00792 | -0.0437 | 18.4343
-1 | 0.2052 | 0.00797 | -0.0444 | 25.7465
-0.5 | 0.2646 | 0.00801 | -0.0451 | 33.0337
0 | 0.3239 | 0.00802 | -0.0458 | 40.3865
0.5 | 0.383 | 0.00812 | -0.0465 | 47.1675
1 | 0.4426 | 0.00816 | -0.0473 | 54.2402
1.5 | 0.5009 | 0.00829 | -0.048 | 60.4222
2 | 0.5599 | 0.00833 | -0.0487 | 67.2149
2.5 | 0.6182 | 0.00845 | -0.0493 | 73.1598
3 | 0.6764 | 0.00857 | -0.05 | 78.9265
3.5 | 0.734 | 0.00868 | -0.0505 | 84.5622
4 | 0.7912 | 0.00886 | -0.051 | 89.3002
4.5 | 0.8483 | 0.00899 | -0.0515 | 94.3604
5 | 0.9042 | 0.00922 | -0.0518 | 98.0694
5.5 | 0.9602 | 0.00936 | -0.0521 | 102.5855
6 | 1.0144 | 0.00963 | -0.0522 | 105.3375
6.5 | 1.0684 | 0.0098 | -0.0522 | 109.0204
7 | 1.1197 | 0.01005 | -0.0517 | 111.4129
7.5 | 1.1677 | 0.01035 | -0.0507 | 112.8213
8.5 | 1.2504 | 0.01096 | -0.0461 | 114.0876
9 | 1.3041 | 0.01151 | -0.047 | 113.3015
9.5 | 1.3276 | 0.01241 | -0.0427 | 106.9782
10 | 1.3483 | 0.0137 | -0.0388 | 98.4161
10.5 | 1.3625 | 0.01559 | -0.0348 | 87.3958
11 | 1.3781 | 0.01769 | -0.0314 | 77.9028
11.5 | 1.3857 | 0.02046 | -0.028 | 67.7273
12 | 1.393 | 0.02349 | -0.0249 | 59.3018
12.5 | 1.3915 | 0.02734 | -0.0219 | 50.8961
13 | 1.3868 | 0.03176 | -0.0193 | 43.665
13.5 | 1.3768 | 0.03704 | -0.0172 | 37.1706
14 | 1.3695 | 0.04246 | -0.0158 | 32.2539
14.5 | 1.3635 | 0.04809 | -0.0149 | 28.3531
15 | 1.3584 | 0.05396 | -0.0146 | 25.1742
15.5 | 1.356 | 0.05981 | -0.0147 | 22.6718
16 | 1.3514 | 0.06614 | -0.0152 | 20.4324
16.5 | 1.3437 | 0.07312 | -0.0161 | 18.3766
17 | 1.3377 | 0.0802 | -0.0175 | 16.6796

## 37. Re 750k Mach 0.25 (1)
BIGFOIL.COM POLAR EXPORT
NACA63-519 a=0.2
NACA63-519 a=0.2 |  |  |  | Cl Max: | 1.676 | at alpha= | 14 | deg
JavaFoil+Calcfoil stall+Eppler ext transition |  |  |  | L/D Max: | 94.48 | at alpha= | 6.5 | deg
Re: | 750000 |  |  | Cd Min: | 0.00764 | at alpha= | -3.5 | deg
Mach: | 0.25 |  |  | Cl=0 at alpha= | -2.7344 | deg
|  |  |  | @ Cl=0.1, Cd= | 0.0076646
|  |  |  | @ Cl=0.4, Cd= | 0.0080091
|  |  |  | @ Cl=0.6, Cd= | 0.0087034
alpha (deg) | Cl | Cd | Cm | Cl/Cd
-16.5 | -0.628 | 0.13775 | -0.013 | -4.561
-16 | -0.667 | 0.12828 | -0.013 | -5.197
-15.5 | -0.7 | 0.12009 | -0.014 | -5.833
-15 | -0.729 | 0.11169 | -0.015 | -6.528
-14.5 | -0.752 | 0.10483 | -0.015 | -7.177
-14 | -0.77 | 0.09786 | -0.016 | -7.867
-13.5 | -0.782 | 0.09041 | -0.017 | -8.65
-13 | -0.789 | 0.08307 | -0.018 | -9.497
-12.5 | -0.793 | 0.07453 | -0.019 | -10.636
-12 | -0.792 | 0.06635 | -0.02 | -11.932
-11.5 | -0.848 | 0.03319 | -0.026 | -25.539
-11 | -0.842 | 0.02664 | -0.027 | -31.627
-10.5 | -0.826 | 0.0225 | -0.029 | -36.701
-10 | -0.797 | 0.02058 | -0.029 | -38.698
-9.5 | -0.764 | 0.01835 | -0.03 | -41.626
-9 | -0.608 | 0.05677 | -0.016 | -10.708
-8.5 | -0.68 | 0.01558 | -0.032 | -43.648
-8 | -0.632 | 0.01456 | -0.032 | -43.424
-7.5 | -0.581 | 0.01447 | -0.033 | -40.14
-7 | -0.527 | 0.0137 | -0.034 | -38.443
-6.5 | -0.47 | 0.01185 | -0.035 | -39.694
-6 | -0.412 | 0.01224 | -0.036 | -33.656
-5.5 | -0.353 | 0.01132 | -0.037 | -31.176
-5 | -0.29 | 0.01094 | -0.037 | -26.516
-4.5 | -0.227 | 0.0107 | -0.038 | -21.186
-4 | -0.163 | 0.00768 | -0.038 | -21.215
-3.5 | -0.099 | 0.00764 | -0.039 | -12.926
-3 | -0.034 | 0.00766 | -0.04 | -4.504
-2.5 | 0.03 | 0.00764 | -0.04 | 3.933
-2 | 0.095 | 0.00766 | -0.041 | 12.385
-1.5 | 0.16 | 0.00772 | -0.042 | 20.672
-1 | 0.224 | 0.00779 | -0.042 | 28.771
-0.5 | 0.289 | 0.00786 | -0.043 | 36.737
0 | 0.354 | 0.00793 | -0.044 | 44.609
0.5 | 0.418 | 0.00804 | -0.044 | 52.009
1 | 0.476 | 0.008 | -0.045 | 59.527
1.5 | 0.538 | 0.0085 | -0.045 | 63.229
2 | 0.599 | 0.0087 | -0.046 | 68.852
2.5 | 0.66 | 0.00891 | -0.046 | 74.063
3 | 0.721 | 0.00915 | -0.047 | 78.757
3.5 | 0.781 | 0.00947 | -0.047 | 82.511
4 | 0.841 | 0.00978 | -0.048 | 85.962
4.5 | 0.9 | 0.01012 | -0.048 | 89.005
5 | 0.96 | 0.0105 | -0.049 | 91.422
5.5 | 1.018 | 0.01099 | -0.049 | 92.594
6 | 1.076 | 0.01147 | -0.05 | 93.791
6.5 | 1.134 | 0.012 | -0.05 | 94.48
7 | 1.19 | 0.01268 | -0.051 | 93.835
7.5 | 1.245 | 0.01344 | -0.051 | 92.673
8 | 1.299 | 0.01426 | -0.052 | 91.101
8.5 | 1.35 | 0.01537 | -0.052 | 87.787
9 | 1.398 | 0.01674 | -0.053 | 83.507
9.5 | 1.444 | 0.01827 | -0.053 | 79.016
10 | 1.488 | 0.01972 | -0.054 | 75.452
10.5 | 1.53 | 0.02105 | -0.054 | 72.697
11 | 1.568 | 0.02257 | -0.055 | 69.464
11.5 | 1.584 | 0.03467 | -0.054 | 45.687
12 | 1.614 | 0.03697 | -0.055 | 43.667
12.5 | 1.64 | 0.03947 | -0.055 | 41.541
13 | 1.657 | 0.0422 | -0.055 | 39.277
13.5 | 1.669 | 0.04505 | -0.056 | 37.06
14 | 1.676 | 0.04829 | -0.056 | 34.7
14.5 | 1.675 | 0.05168 | -0.057 | 32.407
15 | 1.668 | 0.0555 | -0.057 | 30.049
15.5 | 1.649 | 0.05986 | -0.057 | 27.555
16 | 1.622 | 0.06418 | -0.057 | 25.278
16.5 | 1.587 | 0.06903 | -0.058 | 22.995
17 | 1.544 | 0.07502 | -0.058 | 20.583
17.5 | 1.493 | 0.08122 | -0.058 | 18.381
18 | 1.433 | 0.08892 | -0.058 | 16.119
18.5 | 1.359 | 0.0975 | -0.058 | 13.937
19 | 1.276 | 0.10886 | -0.057 | 11.72

## 38. Re 750k Mach 0.25 (2)
BIGFOIL.COM POLAR EXPORT
NACA63-519 a=0.2
NACA63-519 a=0.2 |  |  |  | Cl Max: | 1.3754 | at alpha= | 11.5 | deg
XFOIL ncrit=9 |  |  |  | L/D Max: | 109.744 | at alpha= | 7.5 | deg
Re: | 750000 |  |  | Cd Min: | 0.18454 | at alpha= | -19.5 | deg
Mach: | 0.25 |  |  | Cl=0 at alpha= | -2.7353 | deg
|  |  |  | @ Cl=0.1, Cd= | 0.0080616
|  |  |  | @ Cl=0.4, Cd= | 0.0082938
|  |  |  | @ Cl=0.6, Cd= | 0.0086174
alpha (deg) | Cl | Cd | Cm | Cl/Cd
-19.5 | -0.606 | 0.18454 | 0.0116 | -3.2838
-19 | -0.7329 | 0.14486 | -0.0109 | -5.0594
-18.5 | -0.8109 | 0.12072 | -0.0263 | -6.7172
-17 | -0.976 | 0.0664 | -0.0633 | -14.6988
-16.5 | -0.9967 | 0.05747 | -0.0673 | -17.343
-16 | -1.0057 | 0.0504 | -0.0699 | -19.9544
-15.5 | -1.0042 | 0.04486 | -0.0712 | -22.3852
-15 | -0.9904 | 0.0408 | -0.0717 | -24.2745
-14.5 | -0.9688 | 0.03761 | -0.0717 | -25.7591
-14 | -0.9515 | 0.03426 | -0.0713 | -27.7729
-13.5 | -0.9294 | 0.03146 | -0.0707 | -29.5423
-13 | -0.9029 | 0.02911 | -0.0698 | -31.0168
-12.5 | -0.8751 | 0.02695 | -0.0686 | -32.4712
-12 | -0.8465 | 0.02509 | -0.0672 | -33.7385
-11.5 | -0.8171 | 0.0233 | -0.0654 | -35.0687
-11 | -0.7865 | 0.0217 | -0.0633 | -36.2442
-10.5 | -0.7631 | 0.01985 | -0.0602 | -38.4433
-10 | -0.7325 | 0.01858 | -0.0572 | -39.4241
-9.5 | -0.701 | 0.01771 | -0.0535 | -39.5822
-9 | -0.6659 | 0.0165 | -0.0504 | -40.3576
-8.5 | -0.6228 | 0.0156 | -0.0484 | -39.9231
-8 | -0.5732 | 0.0149 | -0.0471 | -38.4698
-7.5 | -0.5262 | 0.01401 | -0.0456 | -37.5589
-7 | -0.4736 | 0.01335 | -0.0448 | -35.4757
-6.5 | -0.4213 | 0.01266 | -0.044 | -33.278
-6 | -0.3668 | 0.01201 | -0.0435 | -30.5412
-5.5 | -0.3119 | 0.01142 | -0.0431 | -27.3117
-5 | -0.2563 | 0.01077 | -0.043 | -23.7976
-4.5 | -0.2004 | 0.0102 | -0.0429 | -19.6471
-4 | -0.1484 | 0.00899 | -0.0428 | -16.5072
-3 | -0.0323 | 0.00812 | -0.0433 | -3.9778
-2.5 | 0.0287 | 0.00808 | -0.0438 | 3.552
-2 | 0.09 | 0.00806 | -0.0444 | 11.1663
-1.5 | 0.1515 | 0.00807 | -0.0451 | 18.7732
-1 | 0.2128 | 0.00812 | -0.0457 | 26.2069
-0.5 | 0.2743 | 0.00815 | -0.0464 | 33.6564
0 | 0.3354 | 0.00826 | -0.0471 | 40.6053
0.5 | 0.3971 | 0.00829 | -0.048 | 47.9011
1 | 0.4578 | 0.00837 | -0.0486 | 54.6953
1.5 | 0.5188 | 0.00846 | -0.0493 | 61.3239
2 | 0.5797 | 0.00857 | -0.05 | 67.6429
2.5 | 0.6397 | 0.00871 | -0.0506 | 73.4443
3 | 0.6997 | 0.0088 | -0.0511 | 79.5114
3.5 | 0.7589 | 0.009 | -0.0515 | 84.3222
4 | 0.8185 | 0.00913 | -0.052 | 89.6495
4.5 | 0.8765 | 0.00939 | -0.0522 | 93.344
5 | 0.9349 | 0.00953 | -0.0524 | 98.1007
5.5 | 0.9908 | 0.00981 | -0.0523 | 100.999
6 | 1.0473 | 0.01 | -0.0522 | 104.73
6.5 | 1.1007 | 0.01032 | -0.0516 | 106.657
7 | 1.1521 | 0.0106 | -0.0506 | 108.6887
7.5 | 1.1995 | 0.01093 | -0.0489 | 109.7438
8 | 1.2403 | 0.01134 | -0.0461 | 109.3739
8.5 | 1.2682 | 0.01178 | -0.041 | 107.657
9 | 1.3095 | 0.01273 | -0.0398 | 102.8672
9.5 | 1.3335 | 0.01412 | -0.0362 | 94.4405
10 | 1.3492 | 0.01616 | -0.0323 | 83.4901
10.5 | 1.3613 | 0.01865 | -0.0286 | 72.992
11 | 1.3692 | 0.02164 | -0.025 | 63.2717
11.5 | 1.3754 | 0.02496 | -0.0219 | 55.1042
12 | 1.3731 | 0.0291 | -0.0189 | 47.1856
12.5 | 1.3685 | 0.03381 | -0.0164 | 40.4762
13 | 1.3589 | 0.03931 | -0.0145 | 34.5688
13.5 | 1.3467 | 0.04541 | -0.0131 | 29.6565
14 | 1.3348 | 0.05188 | -0.0124 | 25.7286
14.5 | 1.3304 | 0.05795 | -0.0122 | 22.9577
15 | 1.3245 | 0.06447 | -0.0125 | 20.5444
15.5 | 1.3162 | 0.07157 | -0.0133 | 18.3904
16 | 1.3097 | 0.07876 | -0.0145 | 16.629
16.5 | 1.3003 | 0.08661 | -0.0162 | 15.0133

## 39. Re 750k Mach 0.50 (1)
BIGFOIL.COM POLAR EXPORT
NACA63-519 a=0.2
NACA63-519 a=0.2 |  |  |  | Cl Max: | 1.557 | at alpha= | 10.5 | deg
JavaFoil+Calcfoil stall+Eppler ext transition |  |  |  | L/D Max: | 81.661 | at alpha= | 5.5 | deg
Re: | 750000 |  |  | Cd Min: | 0.00802 | at alpha= | -1.5 | deg
Mach: | 0.5 |  |  | Cl=0 at alpha= | -2.7361 | deg
|  |  |  | @ Cl=0.1, Cd= | 0.0082258
|  |  |  | @ Cl=0.4, Cd= | 0.0090571
|  |  |  | @ Cl=0.6, Cd= | 0.0097597
alpha (deg) | Cl | Cd | Cm | Cl/Cd
-20 | -0.993 | 0.21345 | -0.013 | -4.65
-19.5 | -0.965 | 0.20572 | -0.014 | -4.69
-19 | -0.934 | 0.20273 | -0.014 | -4.609
-18.5 | -0.906 | 0.19758 | -0.014 | -4.584
-18 | -0.878 | 0.1937 | -0.014 | -4.53
-17.5 | -0.849 | 0.1855 | -0.014 | -4.578
-17 | -0.822 | 0.18487 | -0.015 | -4.444
-16.5 | -0.791 | 0.16878 | -0.014 | -4.686
-16 | -0.762 | 0.16329 | -0.014 | -4.669
-15.5 | -0.734 | 0.15971 | -0.015 | -4.596
-15 | -0.706 | 0.15421 | -0.015 | -4.576
-14.5 | -0.676 | 0.14758 | -0.014 | -4.581
-14 | -0.647 | 0.14482 | -0.014 | -4.469
-13.5 | -0.619 | 0.14227 | -0.015 | -4.348
-13 | -0.59 | 0.12955 | -0.015 | -4.556
-12.5 | -0.562 | 0.12594 | -0.015 | -4.461
-12 | -0.532 | 0.12474 | -0.014 | -4.267
-11.5 | -0.504 | 0.11829 | -0.014 | -4.256
-11 | -0.475 | 0.11274 | -0.015 | -4.213
-10.5 | -0.447 | 0.10663 | -0.016 | -4.19
-10 | -0.419 | 0.08192 | -0.017 | -5.116
-9.5 | -0.392 | 0.06835 | -0.019 | -5.739
-9 | -0.541 | 0.06091 | -0.021 | -8.884
-8.5 | -0.562 | 0.05393 | -0.009 | -10.429
-8 | -0.644 | 0.02149 | -0.035 | -29.987
-7.5 | -0.611 | 0.0189 | -0.036 | -32.351
-7 | -0.564 | 0.01708 | -0.037 | -33.039
-6.5 | -0.506 | 0.01595 | -0.038 | -31.729
-6 | -0.446 | 0.01425 | -0.039 | -31.292
-5.5 | -0.382 | 0.01342 | -0.04 | -28.462
-5 | -0.316 | 0.01284 | -0.041 | -24.613
-4.5 | -0.249 | 0.01158 | -0.042 | -21.464
-4 | -0.18 | 0.01201 | -0.043 | -14.98
-3.5 | -0.11 | 0.00818 | -0.044 | -13.475
-3 | -0.038 | 0.00814 | -0.044 | -4.727
-2.5 | 0.034 | 0.00818 | -0.045 | 4.103
-2 | 0.106 | 0.00823 | -0.046 | 12.881
-1.5 | 0.178 | 0.00802 | -0.046 | 22.242
-1 | 0.251 | 0.00851 | -0.047 | 29.447
-0.5 | 0.323 | 0.00862 | -0.047 | 37.473
0 | 0.387 | 0.00902 | -0.048 | 42.919
0.5 | 0.457 | 0.00922 | -0.048 | 49.589
1 | 0.523 | 0.00948 | -0.049 | 55.152
1.5 | 0.591 | 0.00972 | -0.05 | 60.821
2 | 0.659 | 0.01002 | -0.05 | 65.736
2.5 | 0.726 | 0.01041 | -0.051 | 69.719
3 | 0.793 | 0.01082 | -0.051 | 73.246
3.5 | 0.859 | 0.01126 | -0.052 | 76.291
4 | 0.924 | 0.01172 | -0.053 | 78.849
4.5 | 0.989 | 0.01231 | -0.053 | 80.362
5 | 1.054 | 0.01296 | -0.054 | 81.305
5.5 | 1.118 | 0.01369 | -0.054 | 81.661
6 | 1.18 | 0.01453 | -0.055 | 81.225
6.5 | 1.242 | 0.01551 | -0.055 | 80.113
7 | 1.302 | 0.01666 | -0.056 | 78.174
7.5 | 1.36 | 0.01812 | -0.056 | 75.023
8 | 1.413 | 0.02014 | -0.057 | 70.152
8.5 | 1.46 | 0.02215 | -0.057 | 65.914
9 | 1.502 | 0.02421 | -0.058 | 62.043
9.5 | 1.537 | 0.02631 | -0.058 | 58.434
10 | 1.547 | 0.0417 | -0.058 | 37.084
10.5 | 1.557 | 0.04563 | -0.058 | 34.112
11 | 1.539 | 0.05035 | -0.059 | 30.554
11.5 | 1.473 | 0.05616 | -0.059 | 26.228
12 | 1.227 | 0.06509 | -0.059 | 18.859
12.5 | 0.856 | 0.11639 | -0.025 | 7.353
13 | 0.884 | 0.13214 | -0.028 | 6.689
13.5 | 0.911 | 0.13837 | -0.028 | 6.584
14 | 0.94 | 0.14484 | -0.032 | 6.489
14.5 | 0.967 | 0.14916 | -0.033 | 6.485
15 | 0.996 | 0.15873 | -0.035 | 6.276
15.5 | 1.025 | 0.16769 | -0.037 | 6.111

## 40. Re 750k Mach 0.50 (2)
BIGFOIL.COM POLAR EXPORT
NACA63-519 a=0.2
NACA63-519 a=0.2 |  |  |  | Cl Max: | 1.3149 | at alpha= | 11 | deg
XFOIL ncrit=9 |  |  |  | L/D Max: | 89.0437 | at alpha= | 5.5 | deg
Re: | 750000 |  |  | Cd Min: | 0.15692 | at alpha= | -15.5 | deg
Mach: | 0.5 |  |  | Cl=0 at alpha= | -2.7532 | deg
|  |  |  | @ Cl=0.1, Cd= | 0.0088016
|  |  |  | @ Cl=0.4, Cd= | 0.0091572
|  |  |  | @ Cl=0.6, Cd= | 0.0095794
alpha (deg) | Cl | Cd | Cm | Cl/Cd
-15.5 | -0.4282 | 0.15692 | -0.014 | -2.7288
-14.5 | -0.4074 | 0.13786 | -0.0254 | -2.9552
-14 | -0.3973 | 0.12885 | -0.0308 | -3.0834
-13.5 | -0.399 | 0.11765 | -0.0375 | -3.3914
-13 | -0.4068 | 0.10605 | -0.0446 | -3.8359
-12.5 | -0.485 | 0.08343 | -0.0594 | -5.8133
-12 | -0.5448 | 0.06558 | -0.0727 | -8.3074
-11.5 | -0.5857 | 0.05307 | -0.0814 | -11.0364
-11 | -0.6117 | 0.04401 | -0.0859 | -13.8991
-10.5 | -0.6165 | 0.03782 | -0.0876 | -16.3009
-10 | -0.6165 | 0.03252 | -0.0874 | -18.9576
-9.5 | -0.6074 | 0.02817 | -0.0857 | -21.5619
-9 | -0.5878 | 0.02478 | -0.083 | -23.7207
-8.5 | -0.56 | 0.02217 | -0.0799 | -25.2594
-8 | -0.5265 | 0.02008 | -0.0765 | -26.2201
-7.5 | -0.4932 | 0.01815 | -0.0726 | -27.1736
-7 | -0.4666 | 0.01651 | -0.0674 | -28.2617
-6.5 | -0.431 | 0.01533 | -0.0624 | -28.1148
-6 | -0.3863 | 0.01415 | -0.0587 | -27.3004
-5.5 | -0.3311 | 0.0133 | -0.0563 | -24.8947
-5 | -0.2735 | 0.01249 | -0.0544 | -21.8975
-4.5 | -0.2131 | 0.01177 | -0.0531 | -18.1054
-4 | -0.1512 | 0.01105 | -0.0521 | -13.6833
-3.5 | -0.0919 | 0.0101 | -0.0512 | -9.099
-3 | -0.0344 | 0.00888 | -0.0504 | -3.8739
-2.5 | 0.0353 | 0.00882 | -0.0505 | 4.0023
-2 | 0.1058 | 0.0088 | -0.0509 | 12.0227
-1.5 | 0.1759 | 0.00887 | -0.0512 | 19.8309
-1 | 0.2467 | 0.00891 | -0.0518 | 27.688
-0.5 | 0.3165 | 0.00901 | -0.0522 | 35.1276
0 | 0.3867 | 0.00914 | -0.0529 | 42.3085
0.5 | 0.4564 | 0.00923 | -0.0534 | 49.4475
1 | 0.5252 | 0.0094 | -0.0538 | 55.8723
1.5 | 0.5943 | 0.00956 | -0.0542 | 62.1653
2 | 0.6619 | 0.00979 | -0.0544 | 67.6098
2.5 | 0.7292 | 0.00996 | -0.0544 | 73.2129
3 | 0.7949 | 0.01024 | -0.0541 | 77.627
3.5 | 0.8599 | 0.01049 | -0.0537 | 81.9733
4 | 0.9223 | 0.01086 | -0.0527 | 84.9263
4.5 | 0.982 | 0.01119 | -0.0513 | 87.7569
5 | 1.0368 | 0.01165 | -0.049 | 88.9957
5.5 | 1.0801 | 0.01213 | -0.0449 | 89.0437
6 | 1.1166 | 0.01296 | -0.0401 | 86.1574
6.5 | 1.1527 | 0.014 | -0.0358 | 82.3357
7 | 1.1863 | 0.01528 | -0.0315 | 77.6374
8 | 1.2324 | 0.01876 | -0.0214 | 65.693
8.5 | 1.2721 | 0.02148 | -0.0214 | 59.2225
9 | 1.2905 | 0.02451 | -0.0181 | 52.652
9.5 | 1.3025 | 0.0281 | -0.0148 | 46.3523
10 | 1.3104 | 0.03222 | -0.0119 | 40.6704
10.5 | 1.3148 | 0.03687 | -0.0094 | 35.6604
11 | 1.3149 | 0.04213 | -0.0074 | 31.2105
11.5 | 1.304 | 0.0485 | -0.0059 | 26.8866
12 | 1.2944 | 0.05516 | -0.0051 | 23.4663
12.5 | 1.2805 | 0.06252 | -0.0049 | 20.4814
13 | 1.2631 | 0.07063 | -0.0056 | 17.8833
13.5 | 1.2501 | 0.07875 | -0.0068 | 15.8743
14 | 1.2388 | 0.08714 | -0.0086 | 14.2162
14.5 | 1.2293 | 0.09575 | -0.011 | 12.8386
15 | 1.218 | 0.10492 | -0.0141 | 11.6088
15.5 | 1.2082 | 0.11431 | -0.0177 | 10.5695
16 | 1.1992 | 0.1239 | -0.0218 | 9.6788

## 41. Re 1M Mach 0.00 (1)
BIGFOIL.COM POLAR EXPORT
NACA63-519 a=0.2
NACA63-519 a=0.2 |  |  |  | Cl Max: | 1.733 | at alpha= | 15.5 | deg
JavaFoil+Calcfoil stall+Eppler ext transition |  |  |  | L/D Max: | 105.633 | at alpha= | 6.5 | deg
Re: | 1000000 |  |  | Cd Min: | 0.00704 | at alpha= | -2.5 | deg
Mach: | 0 |  |  | Cl=0 at alpha= | -2.7339 | deg
|  |  |  | @ Cl=0.1, Cd= | 0.00708
|  |  |  | @ Cl=0.4, Cd= | 0.0073857
|  |  |  | @ Cl=0.6, Cd= | 0.0077202
alpha (deg) | Cl | Cd | Cm | Cl/Cd
-18 | -0.854 | 0.13995 | -0.013 | -6.101
-17.5 | -0.865 | 0.13264 | -0.013 | -6.522
-17 | -0.876 | 0.1225 | -0.014 | -7.153
-16.5 | -0.884 | 0.11519 | -0.014 | -7.673
-16 | -0.889 | 0.10801 | -0.015 | -8.233
-15.5 | -0.893 | 0.10058 | -0.016 | -8.876
-15 | -0.89 | 0.09668 | -0.016 | -9.207
-14.5 | -0.893 | 0.08548 | -0.017 | -10.45
-14 | -0.9 | 0.07201 | -0.019 | -12.494
-13.5 | -0.937 | 0.04482 | -0.023 | -20.912
-13 | -0.945 | 0.03361 | -0.024 | -28.125
-12.5 | -0.934 | 0.02911 | -0.025 | -32.089
-12 | -0.919 | 0.02501 | -0.026 | -36.77
-11.5 | -0.897 | 0.02231 | -0.027 | -40.222
-11 | -0.87 | 0.02019 | -0.027 | -43.078
-10.5 | -0.839 | 0.01818 | -0.028 | -46.123
-10 | -0.802 | 0.01676 | -0.029 | -47.868
-9.5 | -0.762 | 0.01554 | -0.03 | -49.057
-9 | -0.718 | 0.01464 | -0.03 | -49.058
-8.5 | -0.672 | 0.01365 | -0.031 | -49.23
-8 | -0.622 | 0.01352 | -0.032 | -46.045
-7.5 | -0.571 | 0.01288 | -0.032 | -44.316
-7 | -0.517 | 0.01196 | -0.033 | -43.208
-6.5 | -0.463 | 0.011 | -0.034 | -42.122
-6 | -0.403 | 0.01063 | -0.035 | -37.9
-5.5 | -0.342 | 0.01036 | -0.035 | -33.033
-5 | -0.281 | 0.01009 | -0.036 | -27.886
-4.5 | -0.22 | 0.00982 | -0.037 | -22.378
-4 | -0.158 | 0.00709 | -0.037 | -22.259
-3.5 | -0.096 | 0.00707 | -0.038 | -13.549
-3 | -0.033 | 0.00706 | -0.039 | -4.731
-2.5 | 0.029 | 0.00704 | -0.039 | 4.13
-2 | 0.092 | 0.00708 | -0.04 | 12.974
-1.5 | 0.154 | 0.00708 | -0.04 | 21.817
-1 | 0.217 | 0.00717 | -0.041 | 30.274
-0.5 | 0.28 | 0.00721 | -0.042 | 38.797
0 | 0.342 | 0.00722 | -0.042 | 47.448
0.5 | 0.405 | 0.0074 | -0.043 | 54.734
1 | 0.466 | 0.00751 | -0.044 | 61.981
1.5 | 0.528 | 0.0076 | -0.044 | 69.4
2 | 0.589 | 0.00778 | -0.045 | 75.736
2.5 | 0.646 | 0.00747 | -0.045 | 86.482
3 | 0.705 | 0.00818 | -0.046 | 86.126
3.5 | 0.763 | 0.00844 | -0.046 | 90.414
4 | 0.821 | 0.00868 | -0.047 | 94.647
4.5 | 0.88 | 0.00894 | -0.047 | 98.439
5 | 0.937 | 0.00927 | -0.048 | 101.05
5.5 | 0.994 | 0.00964 | -0.048 | 103.094
6 | 1.051 | 0.01003 | -0.049 | 104.741
6.5 | 1.107 | 0.01048 | -0.049 | 105.633
7 | 1.162 | 0.01106 | -0.05 | 105.109
7.5 | 1.216 | 0.01167 | -0.05 | 104.255
8 | 1.269 | 0.0124 | -0.051 | 102.32
8.5 | 1.319 | 0.01331 | -0.051 | 99.086
9 | 1.367 | 0.01456 | -0.051 | 93.858
9.5 | 1.414 | 0.01576 | -0.052 | 89.722
10 | 1.459 | 0.01692 | -0.052 | 86.228
10.5 | 1.503 | 0.018 | -0.053 | 83.509
11 | 1.543 | 0.01917 | -0.053 | 80.503
11.5 | 1.564 | 0.02961 | -0.053 | 52.801
12 | 1.599 | 0.03142 | -0.053 | 50.888
12.5 | 1.631 | 0.03346 | -0.054 | 48.739
13 | 1.658 | 0.03548 | -0.054 | 46.726
13.5 | 1.681 | 0.03775 | -0.055 | 44.534
14 | 1.701 | 0.0402 | -0.055 | 42.307
14.5 | 1.716 | 0.04274 | -0.055 | 40.157
15 | 1.728 | 0.04554 | -0.056 | 37.933
15.5 | 1.733 | 0.04822 | -0.056 | 35.941
16 | 1.733 | 0.05174 | -0.056 | 33.487
16.5 | 1.728 | 0.0549 | -0.057 | 31.475
17 | 1.719 | 0.05841 | -0.057 | 29.432
17.5 | 1.706 | 0.0623 | -0.057 | 27.388
18 | 1.688 | 0.067 | -0.058 | 25.202
18.5 | 1.663 | 0.07143 | -0.058 | 23.279
19 | 1.633 | 0.07631 | -0.058 | 21.403
19.5 | 1.601 | 0.08129 | -0.058 | 19.694
20 | 1.564 | 0.08752 | -0.058 | 17.874

## 42. Re 1M Mach 0.00 (2)
BIGFOIL.COM POLAR EXPORT
NACA63-519 a=0.2
NACA63-519 a=0.2 |  |  |  | Cl Max: | 1.4016 | at alpha= | 12 | deg
XFOIL ncrit=9 |  |  |  | L/D Max: | 125.395 | at alpha= | 8 | deg
Re: | 1000000 |  |  | Cd Min: | 0.08944 | at alpha= | -20 | deg
Mach: | 0 |  |  | Cl=0 at alpha= | -2.734 | deg
|  |  |  | @ Cl=0.1, Cd= | 0.0071445
|  |  |  | @ Cl=0.4, Cd= | 0.0072958
|  |  |  | @ Cl=0.6, Cd= | 0.0075613
alpha (deg) | Cl | Cd | Cm | Cl/Cd
-20 | -1.0698 | 0.08944 | -0.0393 | -11.9611
-19.5 | -1.1148 | 0.07453 | -0.0482 | -14.9577
-19 | -1.1386 | 0.06408 | -0.054 | -17.7684
-18.5 | -1.1501 | 0.05606 | -0.0579 | -20.5155
-18 | -1.1578 | 0.04912 | -0.0607 | -23.5708
-17 | -1.1448 | 0.03892 | -0.0651 | -29.4142
-16.5 | -1.1458 | 0.03464 | -0.0644 | -33.0774
-16 | -1.1362 | 0.03129 | -0.0636 | -36.3119
-15.5 | -1.1181 | 0.02871 | -0.0627 | -38.9446
-15 | -1.0941 | 0.02665 | -0.0617 | -41.0544
-14.5 | -1.0672 | 0.02488 | -0.0605 | -42.8939
-14 | -1.0411 | 0.02318 | -0.059 | -44.9137
-13.5 | -1.0126 | 0.02169 | -0.0574 | -46.6851
-13 | -0.985 | 0.02024 | -0.0555 | -48.666
-12.5 | -0.951 | 0.01927 | -0.0537 | -49.3513
-12 | -0.9147 | 0.01847 | -0.0519 | -49.5236
-11.5 | -0.8938 | 0.01724 | -0.0477 | -51.8445
-11 | -0.8567 | 0.01659 | -0.0454 | -51.6395
-10.5 | -0.8129 | 0.01595 | -0.0441 | -50.9655
-9.5 | -0.7236 | 0.01448 | -0.0417 | -49.9724
-9 | -0.6743 | 0.01395 | -0.041 | -48.3369
-8.5 | -0.6255 | 0.01324 | -0.0403 | -47.2432
-8 | -0.5744 | 0.0127 | -0.0399 | -45.2283
-7.5 | -0.5215 | 0.0122 | -0.0398 | -42.7459
-7 | -0.4687 | 0.01171 | -0.0396 | -40.0256
-6.5 | -0.4149 | 0.01118 | -0.0396 | -37.1109
-6 | -0.3606 | 0.01074 | -0.0397 | -33.5754
-5.5 | -0.3059 | 0.0102 | -0.0398 | -29.9902
-5 | -0.2513 | 0.00973 | -0.04 | -25.8273
-4.5 | -0.1958 | 0.00919 | -0.0404 | -21.3058
-4 | -0.143 | 0.00837 | -0.0405 | -17.0848
-3.5 | -0.0898 | 0.00744 | -0.0408 | -12.0699
-3 | -0.0315 | 0.00728 | -0.0414 | -4.3269
-2.5 | 0.0277 | 0.00721 | -0.0421 | 3.8419
-2 | 0.0866 | 0.00714 | -0.0428 | 12.1289
-1.5 | 0.1459 | 0.00716 | -0.0436 | 20.3771
-1 | 0.2054 | 0.00715 | -0.0444 | 28.7273
0 | 0.3239 | 0.00721 | -0.0459 | 44.9237
0.5 | 0.383 | 0.00727 | -0.0467 | 52.6823
1 | 0.4422 | 0.00736 | -0.0475 | 60.0815
1.5 | 0.5012 | 0.0074 | -0.0483 | 67.7297
2 | 0.5595 | 0.00752 | -0.049 | 74.4016
2.5 | 0.6184 | 0.00758 | -0.0498 | 81.5831
3 | 0.676 | 0.00776 | -0.0505 | 87.1134
3.5 | 0.7345 | 0.00781 | -0.0512 | 94.0461
4 | 0.7915 | 0.00797 | -0.0518 | 99.3099
4.5 | 0.849 | 0.0081 | -0.0524 | 104.8148
5 | 0.9056 | 0.00827 | -0.0529 | 109.5042
5.5 | 0.9616 | 0.00846 | -0.0534 | 113.6643
6 | 1.0168 | 0.00864 | -0.0537 | 117.6852
6.5 | 1.0713 | 0.00885 | -0.0539 | 121.0508
7 | 1.1234 | 0.00913 | -0.0537 | 123.0449
7.5 | 1.1737 | 0.00945 | -0.0533 | 124.2011
8 | 1.2226 | 0.00975 | -0.0526 | 125.3949
8.5 | 1.2676 | 0.01011 | -0.0512 | 125.3808
9 | 1.2999 | 0.01059 | -0.0476 | 122.7479
9.5 | 1.339 | 0.01141 | -0.0461 | 117.3532
10 | 1.3554 | 0.01268 | -0.0413 | 106.8927
10.5 | 1.373 | 0.01429 | -0.0374 | 96.0812
11 | 1.3855 | 0.01641 | -0.0336 | 84.4302
11.5 | 1.398 | 0.01878 | -0.0303 | 74.4409
12 | 1.4016 | 0.0219 | -0.0267 | 64
12.5 | 1.3986 | 0.02571 | -0.0234 | 54.3991
13 | 1.3908 | 0.03019 | -0.0204 | 46.0682
13.5 | 1.3871 | 0.03479 | -0.0183 | 39.8707
14 | 1.3832 | 0.03976 | -0.0167 | 34.7887
14.5 | 1.3837 | 0.0446 | -0.0158 | 31.0247
15 | 1.3812 | 0.05001 | -0.0153 | 27.6185
15.5 | 1.3788 | 0.05564 | -0.0151 | 24.7807
16 | 1.3756 | 0.06161 | -0.0153 | 22.3275
16.5 | 1.3703 | 0.06809 | -0.016 | 20.1248
17 | 1.3652 | 0.07481 | -0.017 | 18.2489

## 43. Re 1M Mach 0.10 (1)
BIGFOIL.COM POLAR EXPORT
NACA63-519 a=0.2
NACA63-519 a=0.2 |  |  |  | Cl Max: | 1.725 | at alpha= | 15.5 | deg
JavaFoil+Calcfoil stall+Eppler ext transition |  |  |  | L/D Max: | 104.904 | at alpha= | 6.5 | deg
Re: | 1000000 |  |  | Cd Min: | 0.00707 | at alpha= | -3.5 | deg
Mach: | 0.1 |  |  | Cl=0 at alpha= | -2.7302 | deg
|  |  |  | @ Cl=0.1, Cd= | 0.00709
|  |  |  | @ Cl=0.4, Cd= | 0.0073989
|  |  |  | @ Cl=0.6, Cd= | 0.0077721
alpha (deg) | Cl | Cd | Cm | Cl/Cd
-18 | -0.817 | 0.14252 | -0.013 | -5.734
-17.5 | -0.832 | 0.13502 | -0.013 | -6.163
-17 | -0.846 | 0.12518 | -0.014 | -6.76
-16.5 | -0.857 | 0.11769 | -0.014 | -7.284
-16 | -0.866 | 0.11035 | -0.015 | -7.846
-15.5 | -0.872 | 0.10318 | -0.015 | -8.451
-15 | -0.872 | 0.09935 | -0.016 | -8.777
-14.5 | -0.878 | 0.08764 | -0.017 | -10.017
-14 | -0.878 | 0.07962 | -0.018 | -11.021
-13.5 | -0.922 | 0.0483 | -0.022 | -19.078
-13 | -0.931 | 0.03678 | -0.024 | -25.299
-12.5 | -0.925 | 0.03064 | -0.025 | -30.202
-12 | -0.914 | 0.02604 | -0.026 | -35.082
-11.5 | -0.894 | 0.02297 | -0.027 | -38.918
-11 | -0.868 | 0.02079 | -0.027 | -41.73
-10.5 | -0.838 | 0.01853 | -0.028 | -45.248
-10 | -0.803 | 0.01704 | -0.029 | -47.098
-9.5 | -0.763 | 0.01597 | -0.03 | -47.761
-9 | -0.72 | 0.01476 | -0.03 | -48.76
-8.5 | -0.674 | 0.01377 | -0.031 | -48.911
-8 | -0.624 | 0.01367 | -0.032 | -45.68
-7.5 | -0.573 | 0.0122 | -0.033 | -46.942
-7 | -0.519 | 0.01153 | -0.033 | -44.959
-6.5 | -0.465 | 0.01104 | -0.034 | -42.159
-6 | -0.405 | 0.01073 | -0.035 | -37.729
-5.5 | -0.344 | 0.01039 | -0.036 | -33.115
-5 | -0.283 | 0.01011 | -0.036 | -27.965
-4.5 | -0.221 | 0.00986 | -0.037 | -22.398
-4 | -0.159 | 0.0071 | -0.037 | -22.345
-3.5 | -0.096 | 0.00707 | -0.038 | -13.612
-3 | -0.034 | 0.0071 | -0.039 | -4.727
-2.5 | 0.029 | 0.00709 | -0.039 | 4.123
-2 | 0.092 | 0.00709 | -0.04 | 13.014
-1.5 | 0.155 | 0.00709 | -0.041 | 21.906
-1 | 0.218 | 0.00718 | -0.041 | 30.405
-0.5 | 0.281 | 0.00727 | -0.042 | 38.683
0 | 0.344 | 0.00731 | -0.043 | 47.061
0.5 | 0.407 | 0.00741 | -0.043 | 54.943
1 | 0.468 | 0.00753 | -0.044 | 62.164
1.5 | 0.53 | 0.00761 | -0.044 | 69.663
2 | 0.592 | 0.00781 | -0.045 | 75.884
2.5 | 0.649 | 0.00754 | -0.045 | 86.025
3 | 0.707 | 0.00826 | -0.046 | 85.637
3.5 | 0.766 | 0.00849 | -0.046 | 90.289
4 | 0.825 | 0.00873 | -0.047 | 94.524
4.5 | 0.883 | 0.00902 | -0.047 | 97.877
5 | 0.941 | 0.00935 | -0.048 | 100.671
5.5 | 0.998 | 0.00973 | -0.048 | 102.644
6 | 1.055 | 0.01015 | -0.049 | 104.009
6.5 | 1.112 | 0.0106 | -0.049 | 104.904
7 | 1.167 | 0.01117 | -0.05 | 104.439
7.5 | 1.221 | 0.01179 | -0.05 | 103.565
8 | 1.274 | 0.01257 | -0.051 | 101.381
8.5 | 1.324 | 0.01349 | -0.051 | 98.147
9 | 1.372 | 0.01482 | -0.052 | 92.6
9.5 | 1.419 | 0.01599 | -0.052 | 88.761
10 | 1.464 | 0.01715 | -0.053 | 85.39
10.5 | 1.508 | 0.01825 | -0.053 | 82.641
11 | 1.548 | 0.01949 | -0.053 | 79.43
11.5 | 1.568 | 0.0301 | -0.053 | 52.084
12 | 1.602 | 0.03191 | -0.054 | 50.206
12.5 | 1.633 | 0.03404 | -0.054 | 47.979
13 | 1.659 | 0.03612 | -0.054 | 45.936
13.5 | 1.681 | 0.03837 | -0.055 | 43.819
14 | 1.699 | 0.0409 | -0.055 | 41.542
14.5 | 1.713 | 0.04345 | -0.056 | 39.423
15 | 1.722 | 0.04645 | -0.056 | 37.081
15.5 | 1.725 | 0.04954 | -0.056 | 34.819
16 | 1.722 | 0.05263 | -0.057 | 32.72
16.5 | 1.714 | 0.05618 | -0.057 | 30.512
17 | 1.701 | 0.06017 | -0.057 | 28.274
17.5 | 1.684 | 0.06412 | -0.058 | 26.265
18 | 1.663 | 0.06845 | -0.058 | 24.296
18.5 | 1.631 | 0.07387 | -0.058 | 22.084
19 | 1.597 | 0.07927 | -0.058 | 20.146
19.5 | 1.56 | 0.08399 | -0.058 | 18.573
20 | 1.517 | 0.09124 | -0.059 | 16.627

## 44. Re 1M Mach 0.10 (2)
BIGFOIL.COM POLAR EXPORT
NACA63-519 a=0.2
NACA63-519 a=0.2 |  |  |  | Cl Max: | 1.3989 | at alpha= | 12 | deg
XFOIL ncrit=9 |  |  |  | L/D Max: | 124.055 | at alpha= | 8.5 | deg
Re: | 1000000 |  |  | Cd Min: | 0.10397 | at alpha= | -20 | deg
Mach: | 0.1 |  |  | Cl=0 at alpha= | -2.7349 | deg
|  |  |  | @ Cl=0.1, Cd= | 0.0071721
|  |  |  | @ Cl=0.4, Cd= | 0.0073346
|  |  |  | @ Cl=0.6, Cd= | 0.0075897
alpha (deg) | Cl | Cd | Cm | Cl/Cd
-20 | -0.9998 | 0.10397 | -0.0315 | -9.6162
-19.5 | -1.0692 | 0.08366 | -0.0442 | -12.7803
-19 | -1.105 | 0.07063 | -0.0519 | -15.6449
-18.5 | -1.1232 | 0.06118 | -0.0569 | -18.3589
-18 | -1.1362 | 0.05314 | -0.0607 | -21.3813
-17 | -1.13 | 0.04156 | -0.0662 | -27.1896
-16.5 | -1.1328 | 0.03687 | -0.0659 | -30.7242
-16 | -1.1271 | 0.033 | -0.0654 | -34.1545
-15.5 | -1.1125 | 0.03001 | -0.0645 | -37.071
-15 | -1.0916 | 0.02761 | -0.0635 | -39.5364
-14.5 | -1.0656 | 0.02568 | -0.0623 | -41.4953
-14 | -1.0398 | 0.02385 | -0.0609 | -43.5975
-13.5 | -1.0089 | 0.02242 | -0.0594 | -45
-13 | -0.9829 | 0.02078 | -0.0574 | -47.3003
-12.5 | -0.949 | 0.01971 | -0.0557 | -48.1481
-12 | -0.9132 | 0.01881 | -0.0539 | -48.5486
-11.5 | -0.8891 | 0.01755 | -0.0503 | -50.661
-11 | -0.8574 | 0.01683 | -0.0471 | -50.9447
-10.5 | -0.8147 | 0.01615 | -0.0455 | -50.4458
-10 | -0.7712 | 0.01545 | -0.044 | -49.9159
-9.5 | -0.7262 | 0.01464 | -0.0427 | -49.6038
-9 | -0.6772 | 0.01408 | -0.0419 | -48.0966
-8.5 | -0.6277 | 0.0134 | -0.0412 | -46.8433
-8 | -0.5771 | 0.0128 | -0.0406 | -45.0859
-7.5 | -0.5235 | 0.01234 | -0.0405 | -42.423
-7 | -0.4711 | 0.01177 | -0.0402 | -40.0255
-6.5 | -0.417 | 0.01125 | -0.0401 | -37.0667
-6 | -0.3623 | 0.0108 | -0.0401 | -33.5463
-5.5 | -0.3074 | 0.01026 | -0.0402 | -29.961
-5 | -0.2524 | 0.00977 | -0.0404 | -25.8342
-4.5 | -0.1967 | 0.00924 | -0.0407 | -21.2879
-4 | -0.1431 | 0.00848 | -0.0409 | -16.875
-3.5 | -0.0901 | 0.00747 | -0.0411 | -12.0616
-3 | -0.0316 | 0.00732 | -0.0417 | -4.3169
-2.5 | 0.028 | 0.00722 | -0.0424 | 3.8781
-2 | 0.0873 | 0.00717 | -0.0431 | 12.1757
-1.5 | 0.1469 | 0.00718 | -0.0438 | 20.4596
-1 | 0.2068 | 0.00717 | -0.0446 | 28.8424
-0.5 | 0.2661 | 0.00725 | -0.0453 | 36.7034
0 | 0.3261 | 0.00724 | -0.0462 | 45.0414
0.5 | 0.3854 | 0.00732 | -0.0469 | 52.6503
1 | 0.4452 | 0.00738 | -0.0478 | 60.3252
1.5 | 0.5044 | 0.00743 | -0.0485 | 67.8869
2 | 0.5632 | 0.00754 | -0.0493 | 74.695
2.5 | 0.6224 | 0.00762 | -0.0501 | 81.6798
3 | 0.6804 | 0.00778 | -0.0507 | 87.455
3.5 | 0.7392 | 0.00785 | -0.0514 | 94.1656
4 | 0.7963 | 0.00804 | -0.0519 | 99.0423
4.5 | 0.8545 | 0.00814 | -0.0526 | 104.9754
5 | 0.9111 | 0.00834 | -0.053 | 109.2446
5.5 | 0.9678 | 0.0085 | -0.0535 | 113.8588
6 | 1.0228 | 0.00872 | -0.0537 | 117.2936
6.5 | 1.0779 | 0.00892 | -0.0539 | 120.8408
7 | 1.1303 | 0.00919 | -0.0537 | 122.9924
7.5 | 1.1807 | 0.00952 | -0.0532 | 124.0231
8.5 | 1.2728 | 0.01026 | -0.0506 | 124.0546
9 | 1.3043 | 0.01073 | -0.0467 | 121.5564
9.5 | 1.3387 | 0.01165 | -0.0445 | 114.9099
10 | 1.3563 | 0.01302 | -0.04 | 104.1705
10.5 | 1.3726 | 0.01479 | -0.036 | 92.8059
11 | 1.3855 | 0.01699 | -0.0324 | 81.548
11.5 | 1.3959 | 0.01956 | -0.029 | 71.365
12 | 1.3989 | 0.02282 | -0.0255 | 61.3015
12.5 | 1.3948 | 0.02681 | -0.0222 | 52.0254
13 | 1.3868 | 0.03144 | -0.0193 | 44.1094
13.5 | 1.381 | 0.03635 | -0.0173 | 37.9917
14 | 1.3787 | 0.04128 | -0.016 | 33.3987
14.5 | 1.3771 | 0.04644 | -0.0151 | 29.6533
15 | 1.3744 | 0.05195 | -0.0147 | 26.4562
16 | 1.3672 | 0.06399 | -0.015 | 21.3658
16.5 | 1.3608 | 0.07073 | -0.0158 | 19.2394
17 | 1.3572 | 0.07738 | -0.0169 | 17.5394

## 45. Re 1M Mach 0.25 (1)
BIGFOIL.COM POLAR EXPORT
NACA63-519 a=0.2
NACA63-519 a=0.2 |  |  |  | Cl Max: | 1.679 | at alpha= | 14 | deg
JavaFoil+Calcfoil stall+Eppler ext transition |  |  |  | L/D Max: | 101.401 | at alpha= | 6.5 | deg
Re: | 1000000 |  |  | Cd Min: | 0.00716 | at alpha= | -3 | deg
Mach: | 0.25 |  |  | Cl=0 at alpha= | -2.7344 | deg
|  |  |  | @ Cl=0.1, Cd= | 0.0071762
|  |  |  | @ Cl=0.4, Cd= | 0.0074906
|  |  |  | @ Cl=0.6, Cd= | 0.0081
alpha (deg) | Cl | Cd | Cm | Cl/Cd
-16.5 | -0.629 | 0.13326 | -0.013 | -4.72
-16 | -0.668 | 0.12445 | -0.014 | -5.366
-15.5 | -0.702 | 0.11631 | -0.014 | -6.032
-15 | -0.731 | 0.10854 | -0.015 | -6.732
-14.5 | -0.754 | 0.10144 | -0.016 | -7.434
-14 | -0.772 | 0.09428 | -0.016 | -8.189
-13.5 | -0.785 | 0.08673 | -0.017 | -9.052
-13 | -0.794 | 0.07866 | -0.018 | -10.092
-12.5 | -0.804 | 0.06704 | -0.02 | -11.987
-12 | -0.842 | 0.0421 | -0.025 | -20.002
-11.5 | -0.858 | 0.029 | -0.027 | -29.594
-11 | -0.848 | 0.02432 | -0.028 | -34.867
-10.5 | -0.829 | 0.02093 | -0.029 | -39.619
-10 | -0.8 | 0.01922 | -0.029 | -41.607
-9.5 | -0.766 | 0.01719 | -0.03 | -44.575
-9 | -0.707 | 0.019 | -0.03 | -37.191
-8.5 | -0.682 | 0.01466 | -0.032 | -46.547
-8 | -0.634 | 0.01372 | -0.033 | -46.224
-7.5 | -0.583 | 0.01285 | -0.033 | -45.352
-7 | -0.528 | 0.0129 | -0.034 | -40.958
-6.5 | -0.472 | 0.01154 | -0.035 | -40.916
-6 | -0.415 | 0.01101 | -0.036 | -37.733
-5.5 | -0.353 | 0.01067 | -0.037 | -33.093
-5 | -0.29 | 0.01038 | -0.037 | -27.94
-4.5 | -0.227 | 0.01006 | -0.038 | -22.541
-4 | -0.163 | 0.00724 | -0.038 | -22.517
-3.5 | -0.099 | 0.00718 | -0.039 | -13.762
-3 | -0.034 | 0.00716 | -0.04 | -4.814
-2.5 | 0.03 | 0.00718 | -0.04 | 4.185
-2 | 0.095 | 0.00717 | -0.041 | 13.218
-1.5 | 0.16 | 0.00725 | -0.042 | 21.996
-1 | 0.224 | 0.0073 | -0.042 | 30.705
-0.5 | 0.289 | 0.00736 | -0.043 | 39.261
0 | 0.354 | 0.00739 | -0.044 | 47.836
0.5 | 0.418 | 0.00753 | -0.044 | 55.535
1 | 0.481 | 0.00768 | -0.045 | 62.576
1.5 | 0.542 | 0.00781 | -0.045 | 69.374
2 | 0.602 | 0.00811 | -0.046 | 74.232
2.5 | 0.663 | 0.00829 | -0.046 | 79.975
3 | 0.724 | 0.00853 | -0.047 | 84.861
3.5 | 0.784 | 0.0088 | -0.047 | 89.059
4 | 0.844 | 0.00908 | -0.048 | 92.926
4.5 | 0.904 | 0.00939 | -0.048 | 96.209
5 | 0.963 | 0.0098 | -0.049 | 98.269
5.5 | 1.022 | 0.0102 | -0.049 | 100.142
6 | 1.08 | 0.01067 | -0.05 | 101.189
6.5 | 1.137 | 0.01122 | -0.05 | 101.401
7 | 1.193 | 0.01188 | -0.051 | 100.492
7.5 | 1.249 | 0.01257 | -0.051 | 99.335
8 | 1.302 | 0.01352 | -0.052 | 96.307
8.5 | 1.352 | 0.01468 | -0.052 | 92.098
9 | 1.4 | 0.01607 | -0.053 | 87.104
9.5 | 1.447 | 0.01734 | -0.053 | 83.432
10 | 1.492 | 0.01857 | -0.054 | 80.341
10.5 | 1.534 | 0.01982 | -0.054 | 77.393
11 | 1.571 | 0.02143 | -0.055 | 73.294
11.5 | 1.587 | 0.03282 | -0.054 | 48.365
12 | 1.618 | 0.03505 | -0.055 | 46.149
12.5 | 1.643 | 0.03744 | -0.055 | 43.876
13 | 1.661 | 0.04 | -0.056 | 41.518
13.5 | 1.673 | 0.04269 | -0.056 | 39.192
14 | 1.679 | 0.04573 | -0.056 | 36.72
14.5 | 1.679 | 0.049 | -0.057 | 34.264
15 | 1.672 | 0.05246 | -0.057 | 31.866
15.5 | 1.653 | 0.05661 | -0.057 | 29.206
16 | 1.627 | 0.06084 | -0.058 | 26.736
16.5 | 1.592 | 0.06542 | -0.058 | 24.329
17 | 1.548 | 0.07092 | -0.058 | 21.832
17.5 | 1.497 | 0.07669 | -0.058 | 19.526
18 | 1.438 | 0.08383 | -0.058 | 17.159
18.5 | 1.365 | 0.09161 | -0.058 | 14.901
19 | 1.283 | 0.10099 | -0.058 | 12.709

## 46. Re 1M Mach 0.25 (2)
BIGFOIL.COM POLAR EXPORT
NACA63-519 a=0.2
NACA63-519 a=0.2 |  |  |  | Cl Max: | 1.384 | at alpha= | 11.5 | deg
XFOIL ncrit=9 |  |  |  | L/D Max: | 120.886 | at alpha= | 7.5 | deg
Re: | 1000000 |  |  | Cd Min: | 0.17366 | at alpha= | -20 | deg
Mach: | 0.25 |  |  | Cl=0 at alpha= | -2.7398 | deg
|  |  |  | @ Cl=0.1, Cd= | 0.0073241
|  |  |  | @ Cl=0.4, Cd= | 0.0075001
|  |  |  | @ Cl=0.6, Cd= | 0.0077635
alpha (deg) | Cl | Cd | Cm | Cl/Cd
-20 | -0.6928 | 0.17366 | 0.0076 | -3.9894
-19.5 | -0.7267 | 0.15612 | -0.0034 | -4.6548
-19 | -0.7931 | 0.13338 | -0.018 | -5.9462
-18.5 | -0.8804 | 0.10877 | -0.034 | -8.0941
-18 | -0.9647 | 0.08592 | -0.0489 | -11.2279
-17.5 | -1.0051 | 0.0701 | -0.0611 | -14.3381
-17 | -1.0307 | 0.06037 | -0.0657 | -17.073
-16 | -1.0581 | 0.0452 | -0.0713 | -23.4093
-15.5 | -1.061 | 0.03962 | -0.0722 | -26.7794
-15 | -1.0562 | 0.03512 | -0.0721 | -30.074
-14.5 | -1.0423 | 0.03159 | -0.0714 | -32.9946
-14 | -1.0227 | 0.0287 | -0.0703 | -35.6341
-13.5 | -0.9967 | 0.02642 | -0.0689 | -37.7252
-13 | -0.9678 | 0.02444 | -0.0673 | -39.599
-12.5 | -0.9353 | 0.0228 | -0.0656 | -41.0219
-12 | -0.9007 | 0.0214 | -0.0639 | -42.0888
-11.5 | -0.8664 | 0.02004 | -0.0618 | -43.2335
-11 | -0.8379 | 0.01858 | -0.059 | -45.0969
-10.5 | -0.8062 | 0.01747 | -0.0558 | -46.1477
-10 | -0.7737 | 0.01667 | -0.052 | -46.4127
-9.5 | -0.7338 | 0.01575 | -0.0494 | -46.5905
-9 | -0.6889 | 0.0149 | -0.0475 | -46.2349
-8.5 | -0.6396 | 0.01422 | -0.0462 | -44.9789
-8 | -0.5901 | 0.01342 | -0.0449 | -43.9717
-7.5 | -0.5374 | 0.01282 | -0.044 | -41.9189
-7 | -0.4833 | 0.0122 | -0.0434 | -39.6148
-6.5 | -0.4273 | 0.01177 | -0.043 | -36.3042
-6 | -0.3716 | 0.01117 | -0.0427 | -33.2677
-5.5 | -0.3153 | 0.01065 | -0.0425 | -29.6056
-5 | -0.2584 | 0.01009 | -0.0425 | -25.6095
-4.5 | -0.2012 | 0.00958 | -0.0426 | -21.0021
-4 | -0.1443 | 0.00895 | -0.0428 | -16.1229
-3.5 | -0.0921 | 0.0077 | -0.0427 | -11.961
-3 | -0.032 | 0.00745 | -0.0432 | -4.2953
-2.5 | 0.0295 | 0.00734 | -0.0439 | 4.0191
-2 | 0.0908 | 0.00733 | -0.0445 | 12.3874
-1.5 | 0.1529 | 0.00729 | -0.0453 | 20.9739
-1 | 0.2144 | 0.00735 | -0.046 | 29.1701
-0.5 | 0.2763 | 0.00735 | -0.0468 | 37.5918
0 | 0.338 | 0.0074 | -0.0475 | 45.6757
0.5 | 0.3997 | 0.0075 | -0.0484 | 53.2933
1 | 0.4613 | 0.00753 | -0.0492 | 61.2616
1.5 | 0.522 | 0.00766 | -0.0498 | 68.1462
2 | 0.5837 | 0.00772 | -0.0507 | 75.6088
2.5 | 0.6437 | 0.00788 | -0.0512 | 81.6878
3 | 0.7048 | 0.00795 | -0.052 | 88.6541
3.5 | 0.7646 | 0.00812 | -0.0525 | 94.1626
4 | 0.8247 | 0.00827 | -0.053 | 99.7219
4.5 | 0.8838 | 0.00845 | -0.0534 | 104.5917
5 | 0.9423 | 0.00864 | -0.0537 | 109.0625
5.5 | 1.0001 | 0.00885 | -0.0539 | 113.0056
6 | 1.0571 | 0.00909 | -0.0538 | 116.2926
6.5 | 1.1115 | 0.0094 | -0.0534 | 118.2447
7 | 1.165 | 0.00968 | -0.0528 | 120.3512
7.5 | 1.2149 | 0.01005 | -0.0516 | 120.8856
8 | 1.2607 | 0.01049 | -0.0498 | 120.1811
8.5 | 1.2946 | 0.01099 | -0.0458 | 117.798
9.5 | 1.343 | 0.01336 | -0.0375 | 100.524
10 | 1.3577 | 0.01544 | -0.0334 | 87.9339
10.5 | 1.3712 | 0.01785 | -0.0297 | 76.8179
11 | 1.3795 | 0.02078 | -0.026 | 66.3859
11.5 | 1.384 | 0.02417 | -0.0227 | 57.2611
12 | 1.3793 | 0.02842 | -0.0194 | 48.5327
12.5 | 1.3703 | 0.03342 | -0.0167 | 41.0024
13 | 1.3622 | 0.03875 | -0.0147 | 35.1535
13.5 | 1.3535 | 0.04451 | -0.0133 | 30.4089
14 | 1.3491 | 0.05021 | -0.0125 | 26.8691
14.5 | 1.3423 | 0.05645 | -0.0122 | 23.7786
15 | 1.3398 | 0.06253 | -0.0123 | 21.4265
15.5 | 1.3333 | 0.06932 | -0.0129 | 19.234
16 | 1.3258 | 0.07655 | -0.0141 | 17.3194
16.5 | 1.3182 | 0.0841 | -0.0156 | 15.6742

## 47. Re 1M Mach 0.50 (1)
BIGFOIL.COM POLAR EXPORT
NACA63-519 a=0.2
NACA63-519 a=0.2 |  |  |  | Cl Max: | 1.56 | at alpha= | 10.5 | deg
JavaFoil+Calcfoil stall+Eppler ext transition |  |  |  | L/D Max: | 87.783 | at alpha= | 5.5 | deg
Re: | 1000000 |  |  | Cd Min: | 0.00759 | at alpha= | -3.5 | deg
Mach: | 0.5 |  |  | Cl=0 at alpha= | -2.7361 | deg
|  |  |  | @ Cl=0.1, Cd= | 0.0076958
|  |  |  | @ Cl=0.4, Cd= | 0.0084067
|  |  |  | @ Cl=0.6, Cd= | 0.0090609
alpha (deg) | Cl | Cd | Cm | Cl/Cd
-20 | -0.993 | 0.20075 | -0.013 | -4.945
-19.5 | -0.965 | 0.19487 | -0.014 | -4.952
-19 | -0.935 | 0.19082 | -0.014 | -4.899
-18.5 | -0.906 | 0.18567 | -0.014 | -4.879
-18 | -0.878 | 0.17932 | -0.014 | -4.894
-17.5 | -0.849 | 0.17471 | -0.014 | -4.861
-17 | -0.822 | 0.17034 | -0.015 | -4.825
-16.5 | -0.791 | 0.16035 | -0.014 | -4.933
-16 | -0.762 | 0.15282 | -0.014 | -4.989
-15.5 | -0.734 | 0.15035 | -0.015 | -4.883
-15 | -0.706 | 0.1456 | -0.015 | -4.847
-14.5 | -0.676 | 0.14125 | -0.015 | -4.788
-14 | -0.647 | 0.13544 | -0.014 | -4.779
-13.5 | -0.619 | 0.13216 | -0.015 | -4.681
-13 | -0.59 | 0.12394 | -0.015 | -4.763
-12.5 | -0.562 | 0.12041 | -0.015 | -4.666
-12 | -0.532 | 0.11729 | -0.015 | -4.539
-11.5 | -0.504 | 0.11228 | -0.014 | -4.485
-11 | -0.475 | 0.10538 | -0.015 | -4.508
-10.5 | -0.447 | 0.09991 | -0.016 | -4.473
-10 | -0.419 | 0.07959 | -0.017 | -5.266
-9.5 | -0.393 | 0.06646 | -0.02 | -5.915
-9 | -0.543 | 0.05873 | -0.022 | -9.244
-8.5 | -0.562 | 0.05318 | -0.01 | -10.576
-8 | -0.647 | 0.01935 | -0.035 | -33.434
-7.5 | -0.613 | 0.01778 | -0.036 | -34.49
-7 | -0.566 | 0.01521 | -0.037 | -37.189
-6.5 | -0.507 | 0.01499 | -0.038 | -33.842
-6 | -0.447 | 0.01332 | -0.039 | -33.565
-5.5 | -0.383 | 0.0126 | -0.04 | -30.419
-5 | -0.317 | 0.01204 | -0.041 | -26.333
-4.5 | -0.25 | 0.0113 | -0.042 | -22.074
-4 | -0.182 | 0.01072 | -0.043 | -16.935
-3.5 | -0.11 | 0.00759 | -0.044 | -14.523
-3 | -0.038 | 0.00763 | -0.044 | -5.047
-2.5 | 0.034 | 0.00765 | -0.045 | 4.385
-2 | 0.106 | 0.0077 | -0.046 | 13.773
-1.5 | 0.178 | 0.00777 | -0.047 | 22.948
-1 | 0.251 | 0.00779 | -0.047 | 32.17
-0.5 | 0.323 | 0.00809 | -0.047 | 39.937
0 | 0.389 | 0.00838 | -0.048 | 46.387
0.5 | 0.459 | 0.00855 | -0.049 | 53.668
1 | 0.525 | 0.00878 | -0.049 | 59.764
1.5 | 0.593 | 0.00903 | -0.05 | 65.699
2 | 0.661 | 0.00933 | -0.05 | 70.849
2.5 | 0.729 | 0.00968 | -0.051 | 75.288
3 | 0.795 | 0.01003 | -0.052 | 79.273
3.5 | 0.862 | 0.01043 | -0.052 | 82.606
4 | 0.927 | 0.01092 | -0.053 | 84.911
4.5 | 0.993 | 0.01148 | -0.053 | 86.441
5 | 1.057 | 0.01206 | -0.054 | 87.62
5.5 | 1.121 | 0.01277 | -0.054 | 87.783
6 | 1.184 | 0.0136 | -0.055 | 87.007
6.5 | 1.246 | 0.01454 | -0.056 | 85.67
7 | 1.305 | 0.01578 | -0.056 | 82.73
7.5 | 1.363 | 0.01733 | -0.057 | 78.615
8 | 1.415 | 0.01924 | -0.057 | 73.567
8.5 | 1.463 | 0.02106 | -0.057 | 69.457
9 | 1.505 | 0.0228 | -0.058 | 66.018
9.5 | 1.541 | 0.02474 | -0.058 | 62.267
10 | 1.549 | 0.03952 | -0.058 | 39.209
10.5 | 1.56 | 0.04336 | -0.058 | 35.972
11 | 1.542 | 0.04782 | -0.059 | 32.238
11.5 | 1.476 | 0.05326 | -0.059 | 27.709
12 | 1.23 | 0.06198 | -0.059 | 19.852
12.5 | 0.856 | 0.11274 | -0.025 | 7.592
13 | 0.884 | 0.12535 | -0.028 | 7.052
13.5 | 0.911 | 0.12966 | -0.028 | 7.027
14 | 0.94 | 0.13375 | -0.032 | 7.027
14.5 | 0.967 | 0.14204 | -0.033 | 6.811
15 | 0.996 | 0.14946 | -0.035 | 6.666
15.5 | 1.026 | 0.1586 | -0.038 | 6.469

## 48. Re 1M Mach 0.50 (2)
BIGFOIL.COM POLAR EXPORT
NACA63-519 a=0.2
NACA63-519 a=0.2 |  |  |  | Cl Max: | 1.3292 | at alpha= | 10.5 | deg
XFOIL ncrit=9 |  |  |  | L/D Max: | 100.381 | at alpha= | 5 | deg
Re: | 1000000 |  |  | Cd Min: | 0.16339 | at alpha= | -16 | deg
Mach: | 0.5 |  |  | Cl=0 at alpha= | -2.7648 | deg
|  |  |  | @ Cl=0.1, Cd= | 0.0079531
|  |  |  | @ Cl=0.4, Cd= | 0.0082196
|  |  |  | @ Cl=0.6, Cd= | 0.008579
alpha (deg) | Cl | Cd | Cm | Cl/Cd
-16 | -0.4538 | 0.16339 | -0.0092 | -2.7774
-15.5 | -0.4443 | 0.15329 | -0.0152 | -2.8984
-15 | -0.4352 | 0.14346 | -0.0211 | -3.0336
-14.5 | -0.4256 | 0.13405 | -0.0269 | -3.1749
-14 | -0.4633 | 0.11619 | -0.0379 | -3.9874
-13 | -0.5402 | 0.08519 | -0.0588 | -6.3411
-12.5 | -0.5911 | 0.06866 | -0.0709 | -8.6091
-12 | -0.6209 | 0.05678 | -0.0793 | -10.9352
-11.5 | -0.6525 | 0.04656 | -0.0853 | -14.0142
-11 | -0.6759 | 0.03845 | -0.088 | -17.5787
-10.5 | -0.6671 | 0.03359 | -0.0881 | -19.8601
-10 | -0.6605 | 0.02893 | -0.0868 | -22.831
-9.5 | -0.6435 | 0.02529 | -0.0843 | -25.4448
-9 | -0.6212 | 0.02229 | -0.0813 | -27.869
-8.5 | -0.5903 | 0.02001 | -0.078 | -29.5002
-8 | -0.558 | 0.01799 | -0.0742 | -31.0172
-7.5 | -0.5286 | 0.01622 | -0.0694 | -32.5894
-7 | -0.4986 | 0.01501 | -0.0637 | -33.2179
-6.5 | -0.451 | 0.01403 | -0.0601 | -32.1454
-6 | -0.3997 | 0.01301 | -0.0571 | -30.7225
-5.5 | -0.3417 | 0.01224 | -0.0549 | -27.9167
-5 | -0.2797 | 0.01155 | -0.0535 | -24.2165
-4.5 | -0.2169 | 0.01096 | -0.0524 | -19.7901
-4 | -0.1527 | 0.0103 | -0.0517 | -14.8252
-3.5 | -0.0891 | 0.00967 | -0.0512 | -9.2141
-3 | -0.0325 | 0.00822 | -0.0503 | -3.9538
-2.5 | 0.0366 | 0.00798 | -0.0505 | 4.5865
-2 | 0.1074 | 0.00795 | -0.051 | 13.5094
-1.5 | 0.1785 | 0.00794 | -0.0515 | 22.4811
-1 | 0.2493 | 0.00803 | -0.0521 | 31.0461
-0.5 | 0.3203 | 0.00806 | -0.0528 | 39.7395
0 | 0.3903 | 0.00821 | -0.0533 | 47.5396
0.5 | 0.4612 | 0.00828 | -0.0541 | 55.7005
1 | 0.5308 | 0.0084 | -0.0546 | 63.1905
1.5 | 0.6004 | 0.00858 | -0.0551 | 69.9767
2 | 0.6694 | 0.00873 | -0.0554 | 76.6781
2.5 | 0.737 | 0.00895 | -0.0555 | 82.3464
3 | 0.8046 | 0.00915 | -0.0555 | 87.9344
3.5 | 0.8701 | 0.00945 | -0.0551 | 92.0741
4 | 0.9348 | 0.00973 | -0.0545 | 96.074
4.5 | 0.9955 | 0.01009 | -0.0531 | 98.662
5 | 1.053 | 0.01049 | -0.0512 | 100.3813
5.5 | 1.0991 | 0.01097 | -0.0474 | 100.1914
6.5 | 1.1747 | 0.01281 | -0.0386 | 91.7018
7 | 1.21 | 0.01411 | -0.0345 | 85.7548
7.5 | 1.2387 | 0.01581 | -0.03 | 78.3491
8 | 1.2605 | 0.01787 | -0.0252 | 70.5372
8.5 | 1.2854 | 0.02022 | -0.0216 | 63.5707
9 | 1.3115 | 0.02335 | -0.0198 | 56.167
9.5 | 1.3224 | 0.02694 | -0.0162 | 49.0869
10 | 1.3255 | 0.03132 | -0.013 | 42.3212
10.5 | 1.3292 | 0.03598 | -0.0103 | 36.9427
11 | 1.3245 | 0.04149 | -0.008 | 31.9234
11.5 | 1.3158 | 0.04762 | -0.0064 | 27.6312
12 | 1.3004 | 0.05463 | -0.0054 | 23.8038
13 | 1.2714 | 0.06977 | -0.0057 | 18.2227
14 | 1.251 | 0.08579 | -0.0084 | 14.5821
14.5 | 1.2414 | 0.09435 | -0.0107 | 13.1574
15 | 1.232 | 0.10325 | -0.0136 | 11.9322
15.5 | 1.2207 | 0.11277 | -0.0172 | 10.8247

## 49. Re 2M Mach 0.00 (1)
BIGFOIL.COM POLAR EXPORT
NACA63-519 a=0.2
NACA63-519 a=0.2 |  |  |  | Cl Max: | 1.742 | at alpha= | 15.5 | deg
JavaFoil+Calcfoil stall+Eppler ext transition |  |  |  | L/D Max: | 119.324 | at alpha= | 6.5 | deg
Re: | 2000000 |  |  | Cd Min: | 0.00624 | at alpha= | -2.5 | deg
Mach: | 0 |  |  | Cl=0 at alpha= | -2.7339 | deg
|  |  |  | @ Cl=0.1, Cd= | 0.0062813
|  |  |  | @ Cl=0.4, Cd= | 0.0065236
|  |  |  | @ Cl=0.6, Cd= | 0.0068337
alpha (deg) | Cl | Cd | Cm | Cl/Cd
-19 | -0.83 | 0.14488 | -0.013 | -5.731
-18.5 | -0.845 | 0.13712 | -0.013 | -6.165
-18 | -0.859 | 0.12958 | -0.014 | -6.627
-17.5 | -0.87 | 0.12244 | -0.014 | -7.109
-17 | -0.884 | 0.11161 | -0.015 | -7.917
-16.5 | -0.893 | 0.10362 | -0.016 | -8.619
-16 | -0.901 | 0.09531 | -0.016 | -9.456
-15.5 | -0.91 | 0.08513 | -0.017 | -10.687
-15 | -0.908 | 0.08147 | -0.018 | -11.142
-14.5 | -0.955 | 0.04921 | -0.021 | -19.401
-14 | -0.97 | 0.03669 | -0.023 | -26.443
-13.5 | -0.968 | 0.03146 | -0.024 | -30.758
-13 | -0.963 | 0.02624 | -0.025 | -36.696
-12.5 | -0.948 | 0.02342 | -0.026 | -40.493
-12 | -0.93 | 0.02072 | -0.026 | -44.893
-11.5 | -0.906 | 0.01875 | -0.027 | -48.348
-11 | -0.878 | 0.01714 | -0.028 | -51.212
-10.5 | -0.846 | 0.01555 | -0.028 | -54.377
-10 | -0.809 | 0.01441 | -0.029 | -56.126
-9.5 | -0.768 | 0.01342 | -0.03 | -57.257
-9 | -0.724 | 0.01268 | -0.031 | -57.065
-8.5 | -0.677 | 0.01189 | -0.031 | -56.964
-8 | -0.628 | 0.01039 | -0.032 | -60.38
-7.5 | -0.58 | 0.01028 | -0.033 | -56.416
-7 | -0.523 | 0.00979 | -0.034 | -53.367
-6.5 | -0.463 | 0.00968 | -0.034 | -47.843
-6 | -0.403 | 0.00942 | -0.035 | -42.774
-5.5 | -0.342 | 0.00918 | -0.035 | -37.294
-5 | -0.281 | 0.00896 | -0.036 | -31.382
-4.5 | -0.22 | 0.00875 | -0.037 | -25.104
-4 | -0.158 | 0.00633 | -0.037 | -24.94
-3.5 | -0.096 | 0.00627 | -0.038 | -15.268
-3 | -0.033 | 0.00626 | -0.039 | -5.335
-2.5 | 0.029 | 0.00624 | -0.039 | 4.66
-2 | 0.092 | 0.00628 | -0.04 | 14.627
-1.5 | 0.154 | 0.00629 | -0.04 | 24.571
-1 | 0.217 | 0.00635 | -0.041 | 34.194
-0.5 | 0.28 | 0.00639 | -0.042 | 43.782
0 | 0.342 | 0.00645 | -0.042 | 53.094
0.5 | 0.405 | 0.00653 | -0.043 | 62.006
1 | 0.466 | 0.00662 | -0.044 | 70.33
1.5 | 0.528 | 0.00669 | -0.044 | 78.801
2 | 0.589 | 0.0068 | -0.045 | 86.685
2.5 | 0.651 | 0.00699 | -0.045 | 93.119
3 | 0.713 | 0.00714 | -0.046 | 99.896
3.5 | 0.774 | 0.00731 | -0.047 | 106.004
4 | 0.828 | 0.00762 | -0.047 | 108.603
4.5 | 0.885 | 0.00787 | -0.047 | 112.459
5 | 0.943 | 0.00811 | -0.048 | 116.336
5.5 | 1 | 0.0085 | -0.048 | 117.647
6 | 1.057 | 0.00888 | -0.049 | 119.078
6.5 | 1.113 | 0.00933 | -0.049 | 119.324
7 | 1.168 | 0.00996 | -0.05 | 117.296
7.5 | 1.221 | 0.0107 | -0.05 | 114.181
8 | 1.273 | 0.01164 | -0.051 | 109.312
8.5 | 1.323 | 0.01248 | -0.051 | 106.047
9 | 1.372 | 0.0133 | -0.052 | 103.165
9.5 | 1.42 | 0.01413 | -0.052 | 100.5
10 | 1.466 | 0.01495 | -0.053 | 98.064
10.5 | 1.509 | 0.01618 | -0.053 | 93.25
11 | 1.544 | 0.01955 | -0.053 | 78.966
11.5 | 1.572 | 0.02598 | -0.053 | 60.504
12 | 1.607 | 0.0276 | -0.054 | 58.215
12.5 | 1.639 | 0.02938 | -0.054 | 55.787
13 | 1.666 | 0.03124 | -0.055 | 53.334
13.5 | 1.689 | 0.03319 | -0.055 | 50.896
14 | 1.709 | 0.03515 | -0.055 | 48.629
14.5 | 1.725 | 0.03736 | -0.056 | 46.169
15 | 1.737 | 0.03986 | -0.056 | 43.568
15.5 | 1.742 | 0.0422 | -0.057 | 41.281
16 | 1.742 | 0.04539 | -0.057 | 38.376
16.5 | 1.738 | 0.04822 | -0.057 | 36.037
17 | 1.729 | 0.05126 | -0.058 | 33.734
17.5 | 1.716 | 0.05446 | -0.058 | 31.509
18 | 1.698 | 0.05852 | -0.058 | 29.025
18.5 | 1.673 | 0.06252 | -0.058 | 26.764
19 | 1.644 | 0.06674 | -0.059 | 24.631
19.5 | 1.611 | 0.07126 | -0.059 | 22.614
20 | 1.576 | 0.07643 | -0.059 | 20.614

## 50. Re 2M Mach 0.00 (2)
BIGFOIL.COM POLAR EXPORT
NACA63-519 a=0.2
NACA63-519 a=0.2 |  |  |  | Cl Max: | 1.4422 | at alpha= | 20 | deg
XFOIL ncrit=9 |  |  |  | L/D Max: | 149.288 | at alpha= | 7.5 | deg
Re: | 2000000 |  |  | Cd Min: | 0.10328 | at alpha= | 20 | deg
Mach: | 0 |  |  | Cl=0 at alpha= | -2.7511 | deg
|  |  |  | @ Cl=0.1, Cd= | 0.0059767
|  |  |  | @ Cl=0.4, Cd= | 0.0059484
|  |  |  | @ Cl=0.6, Cd= | 0.0061906
alpha (deg) | Cl | Cd | Cm | Cl/Cd
-20 | -1.1792 | 0.07167 | -0.0501 | -16.4532
-19.5 | -1.2026 | 0.06161 | -0.0555 | -19.5196
-18.5 | -1.2126 | 0.04742 | -0.0627 | -25.5715
-18 | -1.2124 | 0.04236 | -0.0639 | -28.6213
-17.5 | -1.2092 | 0.0379 | -0.0642 | -31.905
-17 | -1.2003 | 0.03421 | -0.0641 | -35.0862
-16.5 | -1.1895 | 0.03086 | -0.0636 | -38.545
-16 | -1.1749 | 0.02798 | -0.0626 | -41.9907
-15.5 | -1.1591 | 0.02536 | -0.0612 | -45.7058
-15 | -1.1409 | 0.02308 | -0.0595 | -49.4324
-14.5 | -1.1223 | 0.02098 | -0.0573 | -53.4938
-14 | -1.0983 | 0.01937 | -0.055 | -56.7011
-13.5 | -1.0763 | 0.01786 | -0.052 | -60.2632
-13 | -1.0596 | 0.01635 | -0.0476 | -64.8073
-12.5 | -1.0393 | 0.01521 | -0.0429 | -68.33
-12 | -0.998 | 0.0145 | -0.0412 | -68.8276
-11.5 | -0.9536 | 0.01384 | -0.0399 | -68.9017
-11 | -0.9052 | 0.01334 | -0.0391 | -67.8561
-10.5 | -0.8563 | 0.01277 | -0.0384 | -67.0556
-10 | -0.805 | 0.0123 | -0.038 | -65.4472
-9.5 | -0.7525 | 0.01187 | -0.0377 | -63.3951
-9 | -0.7001 | 0.0114 | -0.0375 | -61.4123
-8.5 | -0.6457 | 0.01103 | -0.0375 | -58.5403
-8 | -0.5917 | 0.0106 | -0.0375 | -55.8208
-7.5 | -0.5363 | 0.01024 | -0.0376 | -52.373
-7 | -0.4805 | 0.0099 | -0.0379 | -48.5354
-6.5 | -0.4241 | 0.00957 | -0.0382 | -44.3156
-6 | -0.3677 | 0.00924 | -0.0385 | -39.7944
-5.5 | -0.3111 | 0.00888 | -0.0389 | -35.0338
-5 | -0.2546 | 0.00849 | -0.0393 | -29.9882
-4.5 | -0.1974 | 0.00814 | -0.0398 | -24.2506
-4 | -0.1402 | 0.00777 | -0.0404 | -18.0438
-3.5 | -0.0833 | 0.00732 | -0.041 | -11.3798
-3 | -0.0294 | 0.00635 | -0.0414 | -4.6299
-2 | 0.0887 | 0.00599 | -0.043 | 14.808
-1.5 | 0.1482 | 0.00592 | -0.0438 | 25.0338
-1 | 0.2081 | 0.0059 | -0.0447 | 35.2712
-0.5 | 0.2682 | 0.0059 | -0.0456 | 45.4576
0 | 0.3276 | 0.00593 | -0.0465 | 55.2445
0.5 | 0.3878 | 0.00593 | -0.0474 | 65.3963
1 | 0.4474 | 0.00602 | -0.0483 | 74.3189
1.5 | 0.5072 | 0.00605 | -0.0493 | 83.8347
2 | 0.5666 | 0.00614 | -0.0502 | 92.2801
2.5 | 0.626 | 0.00623 | -0.0511 | 100.4815
3 | 0.6852 | 0.0063 | -0.052 | 108.7619
3.5 | 0.7437 | 0.00643 | -0.0528 | 115.661
4 | 0.8028 | 0.00651 | -0.0537 | 123.318
4.5 | 0.8605 | 0.00669 | -0.0544 | 128.6248
5 | 0.9189 | 0.00678 | -0.0552 | 135.531
6 | 1.0327 | 0.00716 | -0.0565 | 144.2318
6.5 | 1.0881 | 0.00741 | -0.0569 | 146.8421
7 | 1.1427 | 0.00769 | -0.0572 | 148.5956
7.5 | 1.1958 | 0.00801 | -0.0573 | 149.2884
8 | 1.2467 | 0.00841 | -0.0571 | 148.2402
8.5 | 1.2917 | 0.00904 | -0.056 | 142.8872
9 | 1.3291 | 0.00984 | -0.0537 | 135.0711
9.5 | 1.3602 | 0.01062 | -0.0503 | 128.0791
10 | 1.3732 | 0.01145 | -0.0438 | 119.9301
10.5 | 1.3879 | 0.01305 | -0.0394 | 106.3525
11 | 1.3969 | 0.01519 | -0.0348 | 91.9618
11.5 | 1.3972 | 0.01812 | -0.0302 | 77.1082
12 | 1.4011 | 0.02117 | -0.0266 | 66.1833
12.5 | 1.4018 | 0.0247 | -0.0233 | 56.753
13 | 1.406 | 0.02824 | -0.0208 | 49.7875
13.5 | 1.4111 | 0.03201 | -0.0189 | 44.0831
14 | 1.4107 | 0.03652 | -0.0172 | 38.6281
14.5 | 1.4147 | 0.04089 | -0.0161 | 34.5977
15 | 1.4155 | 0.04579 | -0.0154 | 30.9129
15.5 | 1.4137 | 0.05117 | -0.0149 | 27.6275
16 | 1.4165 | 0.0563 | -0.0149 | 25.1599
16.5 | 1.4199 | 0.06156 | -0.0152 | 23.0653
17 | 1.424 | 0.06692 | -0.0157 | 21.2791
17.5 | 1.4294 | 0.07231 | -0.0166 | 19.7677
18 | 1.4316 | 0.07823 | -0.0178 | 18.2999
18.5 | 1.4363 | 0.08404 | -0.0192 | 17.0907
19 | 1.4395 | 0.09013 | -0.021 | 15.9714
19.5 | 1.4394 | 0.09686 | -0.0231 | 14.8606
20 | 1.4422 | 0.10328 | -0.0254 | 13.964

## 51. Re 2M Mach 0.10 (1)
BIGFOIL.COM POLAR EXPORT
NACA63-519 a=0.2
NACA63-519 a=0.2 |  |  |  | Cl Max: | 1.734 | at alpha= | 15.5 | deg
JavaFoil+Calcfoil stall+Eppler ext transition |  |  |  | L/D Max: | 118.676 | at alpha= | 6.5 | deg
Re: | 2000000 |  |  | Cd Min: | 0.00627 | at alpha= | -3 | deg
Mach: | 0.1 |  |  | Cl=0 at alpha= | -2.7302 | deg
|  |  |  | @ Cl=0.1, Cd= | 0.00632
|  |  |  | @ Cl=0.4, Cd= | 0.00653
|  |  |  | @ Cl=0.6, Cd= | 0.0068865
alpha (deg) | Cl | Cd | Cm | Cl/Cd
-18.5 | -0.806 | 0.13796 | -0.013 | -5.84
-18 | -0.821 | 0.13254 | -0.013 | -6.198
-17.5 | -0.837 | 0.12485 | -0.014 | -6.703
-17 | -0.852 | 0.11504 | -0.015 | -7.41
-16.5 | -0.865 | 0.10732 | -0.015 | -8.057
-16 | -0.875 | 0.09919 | -0.016 | -8.824
-15.5 | -0.884 | 0.09061 | -0.017 | -9.759
-15 | -0.885 | 0.08701 | -0.017 | -10.168
-14.5 | -0.934 | 0.05319 | -0.021 | -17.55
-14 | -0.944 | 0.0429 | -0.022 | -22.014
-13.5 | -0.955 | 0.03282 | -0.024 | -29.113
-13 | -0.953 | 0.02757 | -0.025 | -34.552
-12.5 | -0.941 | 0.02435 | -0.026 | -38.644
-12 | -0.925 | 0.02143 | -0.026 | -43.159
-11.5 | -0.903 | 0.01924 | -0.027 | -46.954
-11 | -0.876 | 0.01751 | -0.028 | -50.039
-10.5 | -0.845 | 0.01584 | -0.029 | -53.377
-10 | -0.809 | 0.01464 | -0.029 | -55.292
-9.5 | -0.769 | 0.01376 | -0.03 | -55.854
-9 | -0.725 | 0.01279 | -0.031 | -56.709
-8.5 | -0.679 | 0.01198 | -0.031 | -56.661
-8 | -0.629 | 0.0105 | -0.032 | -59.929
-7.5 | -0.582 | 0.01031 | -0.033 | -56.472
-7 | -0.525 | 0.0099 | -0.034 | -53.038
-6.5 | -0.465 | 0.00971 | -0.034 | -47.921
-6 | -0.405 | 0.00945 | -0.035 | -42.847
-5.5 | -0.344 | 0.00921 | -0.036 | -37.371
-5 | -0.283 | 0.00898 | -0.036 | -31.459
-4.5 | -0.221 | 0.00878 | -0.037 | -25.151
-4 | -0.159 | 0.00634 | -0.037 | -25.032
-3.5 | -0.096 | 0.00631 | -0.038 | -15.256
-3 | -0.034 | 0.00627 | -0.039 | -5.354
-2.5 | 0.029 | 0.00628 | -0.039 | 4.656
-2 | 0.092 | 0.00632 | -0.04 | 14.607
-1.5 | 0.155 | 0.00632 | -0.041 | 24.586
-1 | 0.218 | 0.00635 | -0.041 | 34.343
-0.5 | 0.281 | 0.00643 | -0.042 | 43.727
0 | 0.344 | 0.00645 | -0.043 | 53.333
0.5 | 0.407 | 0.00654 | -0.043 | 62.279
1 | 0.468 | 0.00663 | -0.044 | 70.548
1.5 | 0.53 | 0.0067 | -0.044 | 79.099
2 | 0.592 | 0.00687 | -0.045 | 86.181
2.5 | 0.655 | 0.007 | -0.046 | 93.513
3 | 0.716 | 0.00714 | -0.046 | 100.307
3.5 | 0.774 | 0.00717 | -0.047 | 107.934
4 | 0.831 | 0.00769 | -0.047 | 108.074
4.5 | 0.889 | 0.00792 | -0.048 | 112.33
5 | 0.947 | 0.00817 | -0.048 | 115.911
5.5 | 1.004 | 0.00856 | -0.049 | 117.321
6 | 1.061 | 0.00896 | -0.049 | 118.511
6.5 | 1.118 | 0.00942 | -0.05 | 118.676
7 | 1.172 | 0.01007 | -0.05 | 116.477
7.5 | 1.226 | 0.01086 | -0.051 | 112.948
8 | 1.278 | 0.0118 | -0.051 | 108.304
8.5 | 1.328 | 0.01268 | -0.051 | 104.769
9 | 1.377 | 0.01347 | -0.052 | 102.248
9.5 | 1.425 | 0.01432 | -0.052 | 99.532
10 | 1.471 | 0.01517 | -0.053 | 96.953
10.5 | 1.514 | 0.01648 | -0.053 | 91.868
11 | 1.548 | 0.02005 | -0.053 | 77.206
11.5 | 1.576 | 0.0264 | -0.053 | 59.67
12 | 1.61 | 0.02801 | -0.054 | 57.496
12.5 | 1.642 | 0.02994 | -0.054 | 54.841
13 | 1.668 | 0.03184 | -0.055 | 52.379
13.5 | 1.69 | 0.0338 | -0.055 | 49.992
14 | 1.708 | 0.03583 | -0.056 | 47.675
14.5 | 1.722 | 0.03811 | -0.056 | 45.191
15 | 1.731 | 0.04067 | -0.056 | 42.576
15.5 | 1.734 | 0.04335 | -0.057 | 40.006
16 | 1.731 | 0.04615 | -0.057 | 37.517
16.5 | 1.724 | 0.04924 | -0.057 | 35.005
17 | 1.711 | 0.05266 | -0.058 | 32.492
17.5 | 1.694 | 0.05616 | -0.058 | 30.165
18 | 1.673 | 0.05986 | -0.058 | 27.947
18.5 | 1.642 | 0.06458 | -0.059 | 25.423
19 | 1.607 | 0.06915 | -0.059 | 23.245
19.5 | 1.57 | 0.0734 | -0.059 | 21.395
20 | 1.528 | 0.0796 | -0.059 | 19.199

## 52. Re 2M Mach 0.10 (2)
BIGFOIL.COM POLAR EXPORT
NACA63-519 a=0.2
NACA63-519 a=0.2 |  |  |  | Cl Max: | 1.4332 | at alpha= | 20 | deg
XFOIL ncrit=9 |  |  |  | L/D Max: | 148.739 | at alpha= | 7.5 | deg
Re: | 2000000 |  |  | Cd Min: | 0.10669 | at alpha= | 20 | deg
Mach: | 0.1 |  |  | Cl=0 at alpha= | -2.7504 | deg
|  |  |  | @ Cl=0.1, Cd= | 0.0059994
|  |  |  | @ Cl=0.4, Cd= | 0.0059743
|  |  |  | @ Cl=0.6, Cd= | 0.0062095
alpha (deg) | Cl | Cd | Cm | Cl/Cd
-20 | -1.1273 | 0.08169 | -0.0457 | -13.7997
-18.5 | -1.1876 | 0.05141 | -0.0636 | -23.1006
-18 | -1.1949 | 0.04567 | -0.0646 | -26.1638
-17.5 | -1.1951 | 0.04055 | -0.0655 | -29.4723
-17 | -1.1888 | 0.03639 | -0.0657 | -32.6683
-16.5 | -1.1807 | 0.03263 | -0.0654 | -36.1845
-16 | -1.1681 | 0.02943 | -0.0646 | -39.6908
-15.5 | -1.1525 | 0.02665 | -0.0634 | -43.2458
-15 | -1.1357 | 0.02414 | -0.0618 | -47.0464
-14.5 | -1.1176 | 0.02188 | -0.0597 | -51.0786
-14 | -1.094 | 0.02012 | -0.0575 | -54.3738
-13.5 | -1.072 | 0.01847 | -0.0546 | -58.0401
-12.5 | -1.0405 | 0.01548 | -0.0451 | -67.2158
-12 | -1.002 | 0.01469 | -0.0429 | -68.2097
-11.5 | -0.9578 | 0.01403 | -0.0414 | -68.268
-11 | -0.9101 | 0.01347 | -0.0403 | -67.565
-10.5 | -0.8608 | 0.01291 | -0.0395 | -66.677
-10 | -0.8097 | 0.01242 | -0.0389 | -65.1932
-9.5 | -0.7565 | 0.012 | -0.0386 | -63.0417
-9 | -0.7042 | 0.01149 | -0.0383 | -61.2881
-8.5 | -0.6496 | 0.0111 | -0.0382 | -58.5225
-8 | -0.5951 | 0.01069 | -0.0381 | -55.6688
-7.5 | -0.5395 | 0.01029 | -0.0382 | -52.4295
-7 | -0.4833 | 0.00997 | -0.0384 | -48.4754
-6.5 | -0.4267 | 0.00961 | -0.0386 | -44.4017
-6 | -0.3699 | 0.00929 | -0.0389 | -39.817
-5.5 | -0.3126 | 0.00894 | -0.0393 | -34.9664
-5 | -0.2559 | 0.00854 | -0.0397 | -29.9649
-4.5 | -0.1983 | 0.00818 | -0.0402 | -24.2421
-4 | -0.1408 | 0.0078 | -0.0407 | -18.0513
-3.5 | -0.0835 | 0.00737 | -0.0413 | -11.3297
-3 | -0.0293 | 0.00639 | -0.0416 | -4.5853
-2.5 | 0.0294 | 0.00615 | -0.0424 | 4.7805
-2 | 0.0894 | 0.00601 | -0.0432 | 14.8752
-1.5 | 0.1493 | 0.00595 | -0.0441 | 25.0924
-1 | 0.2096 | 0.00591 | -0.045 | 35.4653
-0.5 | 0.27 | 0.00592 | -0.0459 | 45.6081
0 | 0.33 | 0.00594 | -0.0468 | 55.5556
0.5 | 0.3905 | 0.00596 | -0.0477 | 65.5201
1 | 0.4504 | 0.00605 | -0.0486 | 74.4463
1.5 | 0.5107 | 0.00607 | -0.0496 | 84.1351
2 | 0.5704 | 0.00617 | -0.0504 | 92.4473
2.5 | 0.6303 | 0.00625 | -0.0514 | 100.848
3 | 0.6898 | 0.00633 | -0.0522 | 108.9731
3.5 | 0.7488 | 0.00645 | -0.0531 | 116.093
4 | 0.8081 | 0.00655 | -0.0539 | 123.374
4.5 | 0.8663 | 0.00672 | -0.0546 | 128.9137
5 | 0.9251 | 0.00682 | -0.0554 | 135.6452
5.5 | 0.9823 | 0.00703 | -0.056 | 139.7297
6 | 1.0394 | 0.00722 | -0.0566 | 143.9612
7 | 1.1501 | 0.00775 | -0.0572 | 148.4
7.5 | 1.2033 | 0.00809 | -0.0572 | 148.7392
8 | 1.2541 | 0.00851 | -0.0569 | 147.3678
8.5 | 1.2988 | 0.00914 | -0.0556 | 142.1007
9 | 1.3348 | 0.00998 | -0.053 | 133.7475
9.5 | 1.3608 | 0.01075 | -0.0485 | 126.586
10.5 | 1.3888 | 0.01345 | -0.0381 | 103.2565
11 | 1.3961 | 0.01578 | -0.0335 | 88.4728
11.5 | 1.3957 | 0.01886 | -0.0289 | 74.0032
12 | 1.3982 | 0.02211 | -0.0253 | 63.2384
12.5 | 1.3989 | 0.02573 | -0.0222 | 54.3684
13 | 1.4027 | 0.02941 | -0.0198 | 47.6947
13.5 | 1.4061 | 0.03345 | -0.0179 | 42.0359
14 | 1.4065 | 0.03799 | -0.0164 | 37.0229
14.5 | 1.4082 | 0.04269 | -0.0153 | 32.9866
15 | 1.4087 | 0.04771 | -0.0146 | 29.5263
15.5 | 1.4071 | 0.05319 | -0.0143 | 26.4542
16 | 1.409 | 0.05856 | -0.0144 | 24.0608
16.5 | 1.412 | 0.06397 | -0.0148 | 22.0728
17 | 1.4148 | 0.06963 | -0.0155 | 20.3188
17.5 | 1.4206 | 0.07507 | -0.0165 | 18.9237
18 | 1.4214 | 0.08133 | -0.0178 | 17.4769
18.5 | 1.4272 | 0.08709 | -0.0193 | 16.3876
19 | 1.4296 | 0.09346 | -0.0212 | 15.2964
19.5 | 1.4281 | 0.1005 | -0.0235 | 14.21
20 | 1.4332 | 0.10669 | -0.0259 | 13.4333

## 53. Re 2M Mach 0.25 (1)
BIGFOIL.COM POLAR EXPORT
NACA63-519 a=0.2
NACA63-519 a=0.2 |  |  |  | Cl Max: | 1.688 | at alpha= | 14 | deg
JavaFoil+Calcfoil stall+Eppler ext transition |  |  |  | L/D Max: | 115.177 | at alpha= | 6 | deg
Re: | 2000000 |  |  | Cd Min: | 0.00635 | at alpha= | -3 | deg
Mach: | 0.25 |  |  | Cl=0 at alpha= | -2.7344 | deg
|  |  |  | @ Cl=0.1, Cd= | 0.00639
|  |  |  | @ Cl=0.4, Cd= | 0.0066075
|  |  |  | @ Cl=0.6, Cd= | 0.0070247
alpha (deg) | Cl | Cd | Cm | Cl/Cd
-17 | -0.588 | 0.13484 | -0.013 | -4.357
-16.5 | -0.631 | 0.12479 | -0.014 | -5.06
-16 | -0.671 | 0.11624 | -0.015 | -5.77
-15.5 | -0.705 | 0.10856 | -0.015 | -6.494
-15 | -0.735 | 0.10068 | -0.016 | -7.301
-14.5 | -0.76 | 0.09286 | -0.017 | -8.185
-14 | -0.78 | 0.085 | -0.018 | -9.18
-13.5 | -0.799 | 0.07472 | -0.019 | -10.688
-13 | -0.848 | 0.04707 | -0.023 | -18.008
-12.5 | -0.872 | 0.03382 | -0.025 | -25.79
-12 | -0.876 | 0.0281 | -0.026 | -31.168
-11.5 | -0.873 | 0.0231 | -0.027 | -37.786
-11 | -0.858 | 0.02018 | -0.028 | -42.535
-10.5 | -0.837 | 0.01777 | -0.029 | -47.083
-10 | -0.807 | 0.01642 | -0.03 | -49.122
-9.5 | -0.772 | 0.01481 | -0.031 | -52.158
-9 | -0.733 | 0.01341 | -0.031 | -54.646
-8.5 | -0.688 | 0.01271 | -0.032 | -54.094
-8 | -0.639 | 0.01195 | -0.033 | -53.466
-7.5 | -0.587 | 0.01043 | -0.034 | -56.314
-7 | -0.534 | 0.01074 | -0.034 | -49.657
-6.5 | -0.477 | 0.01002 | -0.035 | -47.587
-6 | -0.415 | 0.00967 | -0.036 | -42.935
-5.5 | -0.353 | 0.00941 | -0.037 | -37.509
-5 | -0.29 | 0.00915 | -0.037 | -31.697
-4.5 | -0.227 | 0.00894 | -0.038 | -25.364
-4 | -0.163 | 0.0064 | -0.038 | -25.446
-3.5 | -0.099 | 0.00641 | -0.039 | -15.417
-3 | -0.034 | 0.00635 | -0.04 | -5.43
-2.5 | 0.03 | 0.00636 | -0.04 | 4.719
-2 | 0.095 | 0.00639 | -0.041 | 14.841
-1.5 | 0.16 | 0.00639 | -0.042 | 24.968
-1 | 0.224 | 0.00647 | -0.042 | 34.678
-0.5 | 0.289 | 0.0065 | -0.043 | 44.436
0 | 0.354 | 0.00655 | -0.044 | 54.024
0.5 | 0.418 | 0.00663 | -0.044 | 63.108
1 | 0.481 | 0.00675 | -0.045 | 71.15
1.5 | 0.545 | 0.00687 | -0.046 | 79.277
2 | 0.609 | 0.00705 | -0.046 | 86.273
2.5 | 0.672 | 0.00719 | -0.047 | 93.459
3 | 0.73 | 0.00694 | -0.047 | 105.148
3.5 | 0.79 | 0.0077 | -0.048 | 102.537
4 | 0.85 | 0.00795 | -0.048 | 106.827
4.5 | 0.91 | 0.00824 | -0.049 | 110.359
5 | 0.969 | 0.00857 | -0.049 | 112.996
5.5 | 1.027 | 0.009 | -0.05 | 114.133
6 | 1.086 | 0.00943 | -0.05 | 115.177
6.5 | 1.143 | 0.01002 | -0.051 | 114.048
7 | 1.199 | 0.01072 | -0.051 | 111.811
7.5 | 1.253 | 0.01173 | -0.052 | 106.768
8 | 1.306 | 0.01269 | -0.052 | 102.865
8.5 | 1.357 | 0.01363 | -0.053 | 99.531
9 | 1.406 | 0.0145 | -0.053 | 96.934
9.5 | 1.453 | 0.01542 | -0.054 | 94.266
10 | 1.498 | 0.01657 | -0.054 | 90.421
10.5 | 1.536 | 0.01921 | -0.054 | 79.986
11 | 1.568 | 0.02312 | -0.055 | 67.842
11.5 | 1.595 | 0.02888 | -0.055 | 55.242
12 | 1.625 | 0.03082 | -0.055 | 52.749
12.5 | 1.651 | 0.033 | -0.056 | 50.041
13 | 1.669 | 0.03532 | -0.056 | 47.266
13.5 | 1.682 | 0.03762 | -0.056 | 44.698
14 | 1.688 | 0.04017 | -0.057 | 42.016
14.5 | 1.688 | 0.04297 | -0.057 | 39.274
15 | 1.68 | 0.04601 | -0.058 | 36.52
15.5 | 1.663 | 0.04958 | -0.058 | 33.533
16 | 1.636 | 0.05333 | -0.058 | 30.671
16.5 | 1.601 | 0.05732 | -0.058 | 27.932
17 | 1.558 | 0.06202 | -0.059 | 25.119
17.5 | 1.507 | 0.06697 | -0.059 | 22.508
18 | 1.449 | 0.07292 | -0.059 | 19.865
18.5 | 1.376 | 0.07938 | -0.059 | 17.332
19 | 1.296 | 0.08668 | -0.059 | 14.95

## 54. Re 2M Mach 0.25 (2)
BIGFOIL.COM POLAR EXPORT
NACA63-519 a=0.2
NACA63-519 a=0.2 |  |  |  | Cl Max: | 1.393 | at alpha= | 11 | deg
XFOIL ncrit=9 |  |  |  | L/D Max: | 145.594 | at alpha= | 7 | deg
Re: | 2000000 |  |  | Cd Min: | 0.16983 | at alpha= | -20 | deg
Mach: | 0.25 |  |  | Cl=0 at alpha= | -2.7612 | deg
|  |  |  | @ Cl=0.1, Cd= | 0.0061024
|  |  |  | @ Cl=0.4, Cd= | 0.0060858
|  |  |  | @ Cl=0.6, Cd= | 0.0063281
alpha (deg) | Cl | Cd | Cm | Cl/Cd
-20 | -0.713 | 0.16983 | 0.0058 | -4.1983
-19.5 | -0.7441 | 0.15341 | -0.0045 | -4.8504
-18.5 | -0.9797 | 0.09185 | -0.0456 | -10.6663
-18 | -1.0441 | 0.0736 | -0.0577 | -14.1861
-17.5 | -1.0798 | 0.06153 | -0.0648 | -17.5492
-17 | -1.0963 | 0.05295 | -0.0689 | -20.7044
-16.5 | -1.1085 | 0.04563 | -0.0716 | -24.2932
-16 | -1.112 | 0.0398 | -0.0728 | -27.9397
-15.5 | -1.1088 | 0.03509 | -0.0729 | -31.5987
-15 | -1.1011 | 0.03106 | -0.0723 | -35.4507
-14 | -1.0719 | 0.0248 | -0.0692 | -43.2218
-13.5 | -1.0529 | 0.02228 | -0.0669 | -47.2576
-13 | -1.0313 | 0.02013 | -0.0642 | -51.232
-12.5 | -1.009 | 0.01823 | -0.0609 | -55.3483
-12 | -0.9967 | 0.01622 | -0.056 | -61.4488
-11.5 | -0.9714 | 0.01519 | -0.0511 | -63.95
-11 | -0.9299 | 0.01445 | -0.0483 | -64.3529
-10.5 | -0.883 | 0.01374 | -0.0463 | -64.2649
-10 | -0.8322 | 0.01316 | -0.0449 | -63.2371
-9.5 | -0.7797 | 0.01258 | -0.0438 | -61.9793
-9 | -0.7247 | 0.01211 | -0.043 | -59.8431
-8.5 | -0.6702 | 0.01155 | -0.0422 | -58.026
-8 | -0.6134 | 0.01114 | -0.0418 | -55.0628
-7.5 | -0.5568 | 0.01066 | -0.0414 | -52.2326
-7 | -0.4986 | 0.01028 | -0.0412 | -48.5019
-6.5 | -0.4403 | 0.00988 | -0.0412 | -44.5648
-6 | -0.3812 | 0.00955 | -0.0413 | -39.9162
-5.5 | -0.3219 | 0.00918 | -0.0415 | -35.0654
-5 | -0.2629 | 0.0088 | -0.0417 | -29.875
-4.5 | -0.2037 | 0.00838 | -0.042 | -24.3079
-4 | -0.1442 | 0.00802 | -0.0424 | -17.98
-3.5 | -0.0844 | 0.00759 | -0.0429 | -11.1199
-3 | -0.0287 | 0.00666 | -0.0432 | -4.3093
-2.5 | 0.0314 | 0.00622 | -0.0439 | 5.0482
-2 | 0.0933 | 0.00611 | -0.0447 | 15.27
-1.5 | 0.1554 | 0.00604 | -0.0455 | 25.7285
-1 | 0.2181 | 0.00602 | -0.0464 | 36.2292
0 | 0.3429 | 0.00604 | -0.0483 | 56.7715
0.5 | 0.4052 | 0.00609 | -0.0492 | 66.5353
1 | 0.4675 | 0.00614 | -0.0501 | 76.1401
1.5 | 0.5297 | 0.00621 | -0.051 | 85.2979
2 | 0.5916 | 0.00632 | -0.0519 | 93.6076
2.5 | 0.6536 | 0.00638 | -0.0528 | 102.4451
3 | 0.7148 | 0.00653 | -0.0536 | 109.464
3.5 | 0.7768 | 0.00662 | -0.0545 | 117.3414
4 | 0.8373 | 0.00679 | -0.0551 | 123.3137
4.5 | 0.8985 | 0.00689 | -0.0558 | 130.4064
5 | 0.9584 | 0.00709 | -0.0564 | 135.1763
5.5 | 1.0187 | 0.00726 | -0.0569 | 140.3168
6 | 1.0771 | 0.00752 | -0.0572 | 143.2314
6.5 | 1.134 | 0.00782 | -0.0572 | 145.0128
7 | 1.1895 | 0.00817 | -0.057 | 145.5936
7.5 | 1.243 | 0.00856 | -0.0564 | 145.2103
8 | 1.2932 | 0.00904 | -0.0554 | 143.0531
8.5 | 1.3322 | 0.00982 | -0.0526 | 135.6619
9 | 1.3497 | 0.01076 | -0.0462 | 125.4368
9.5 | 1.3574 | 0.01212 | -0.0391 | 111.9967
10.5 | 1.3919 | 0.01614 | -0.0316 | 86.2392
11 | 1.393 | 0.01934 | -0.0271 | 72.0269
11.5 | 1.3888 | 0.02316 | -0.023 | 59.9655
12.5 | 1.383 | 0.0317 | -0.0169 | 43.6278
13 | 1.3808 | 0.03647 | -0.0149 | 37.8613
13.5 | 1.3819 | 0.04126 | -0.0135 | 33.4925
14 | 1.3792 | 0.04663 | -0.0124 | 29.5775
14.5 | 1.3759 | 0.05235 | -0.0119 | 26.2827
15 | 1.374 | 0.05818 | -0.0117 | 23.6164
15.5 | 1.3701 | 0.06449 | -0.012 | 21.2452
16 | 1.371 | 0.07059 | -0.0127 | 19.422

## 55. Re 2M Mach 0.50 (1)
BIGFOIL.COM POLAR EXPORT
NACA63-519 a=0.2
NACA63-519 a=0.2 |  |  |  | Cl Max: | 1.567 | at alpha= | 10.5 | deg
JavaFoil+Calcfoil stall+Eppler ext transition |  |  |  | L/D Max: | 99.819 | at alpha= | 5 | deg
Re: | 2000000 |  |  | Cd Min: | 0.0067 | at alpha= | -3.5 | deg
Mach: | 0.5 |  |  | Cl=0 at alpha= | -2.7361 | deg
|  |  |  | @ Cl=0.1, Cd= | 0.0067192
|  |  |  | @ Cl=0.4, Cd= | 0.0071454
|  |  |  | @ Cl=0.6, Cd= | 0.0078987
alpha (deg) | Cl | Cd | Cm | Cl/Cd
-20 | -0.993 | 0.1813 | -0.014 | -5.479
-19.5 | -0.965 | 0.17214 | -0.014 | -5.608
-19 | -0.937 | 0.17466 | -0.014 | -5.366
-18.5 | -0.907 | 0.16788 | -0.014 | -5.402
-18 | -0.878 | 0.16116 | -0.014 | -5.449
-17.5 | -0.85 | 0.15558 | -0.014 | -5.461
-17 | -0.823 | 0.15248 | -0.015 | -5.397
-16.5 | -0.792 | 0.14417 | -0.014 | -5.494
-16 | -0.763 | 0.13626 | -0.014 | -5.599
-15.5 | -0.734 | 0.13132 | -0.015 | -5.593
-15 | -0.706 | 0.12853 | -0.015 | -5.493
-14.5 | -0.678 | 0.12481 | -0.015 | -5.429
-14 | -0.648 | 0.12173 | -0.015 | -5.32
-13.5 | -0.619 | 0.11761 | -0.015 | -5.262
-13 | -0.591 | 0.10853 | -0.015 | -5.441
-12.5 | -0.562 | 0.10515 | -0.015 | -5.345
-12 | -0.533 | 0.10325 | -0.015 | -5.161
-11.5 | -0.504 | 0.09953 | -0.015 | -5.062
-11 | -0.475 | 0.09533 | -0.015 | -4.987
-10.5 | -0.447 | 0.09633 | -0.016 | -4.64
-10 | -0.419 | 0.07541 | -0.017 | -5.562
-9.5 | -0.395 | 0.06176 | -0.021 | -6.398
-9 | -0.554 | 0.05034 | -0.025 | -10.997
-8.5 | -0.663 | 0.01951 | -0.034 | -33.991
-8 | -0.652 | 0.01672 | -0.036 | -39.011
-7.5 | -0.618 | 0.01481 | -0.037 | -41.711
-7 | -0.57 | 0.01331 | -0.038 | -42.78
-6.5 | -0.511 | 0.01309 | -0.038 | -39.025
-6 | -0.451 | 0.01158 | -0.039 | -38.896
-5.5 | -0.386 | 0.01022 | -0.04 | -37.783
-5 | -0.322 | 0.01013 | -0.042 | -31.792
-4.5 | -0.252 | 0.00975 | -0.042 | -25.861
-4 | -0.182 | 0.00951 | -0.043 | -19.094
-3.5 | -0.11 | 0.0067 | -0.044 | -16.45
-3 | -0.038 | 0.0067 | -0.044 | -5.744
-2.5 | 0.034 | 0.00671 | -0.045 | 5.003
-2 | 0.106 | 0.00672 | -0.046 | 15.772
-1.5 | 0.178 | 0.00681 | -0.047 | 26.185
-1 | 0.251 | 0.00693 | -0.047 | 36.158
-0.5 | 0.323 | 0.00703 | -0.048 | 45.946
0 | 0.395 | 0.00717 | -0.049 | 55.162
0.5 | 0.462 | 0.00684 | -0.049 | 67.623
1 | 0.529 | 0.00765 | -0.05 | 69.066
1.5 | 0.597 | 0.00789 | -0.05 | 75.739
2 | 0.666 | 0.00809 | -0.051 | 82.305
2.5 | 0.733 | 0.00841 | -0.051 | 87.16
3 | 0.8 | 0.00876 | -0.052 | 91.308
3.5 | 0.867 | 0.00914 | -0.052 | 94.857
4 | 0.933 | 0.00953 | -0.053 | 97.857
4.5 | 0.998 | 0.01006 | -0.054 | 99.243
5 | 1.063 | 0.01065 | -0.054 | 99.819
5.5 | 1.126 | 0.01129 | -0.055 | 99.784
6 | 1.189 | 0.01224 | -0.055 | 97.123
6.5 | 1.25 | 0.01333 | -0.056 | 93.765
7 | 1.309 | 0.01483 | -0.056 | 88.236
7.5 | 1.367 | 0.01611 | -0.057 | 84.817
8 | 1.421 | 0.0174 | -0.057 | 81.648
8.5 | 1.469 | 0.01869 | -0.058 | 78.643
9 | 1.512 | 0.02023 | -0.058 | 74.745
9.5 | 1.543 | 0.02429 | -0.059 | 63.506
10 | 1.557 | 0.03492 | -0.058 | 44.572
10.5 | 1.567 | 0.03833 | -0.059 | 40.883
11 | 1.549 | 0.04228 | -0.059 | 36.641
11.5 | 1.483 | 0.0471 | -0.059 | 31.492
12 | 1.237 | 0.05492 | -0.06 | 22.518
12.5 | 0.856 | 0.10048 | -0.026 | 8.522
13 | 0.884 | 0.11082 | -0.028 | 7.978
13.5 | 0.911 | 0.11527 | -0.029 | 7.907
14 | 0.94 | 0.1208 | -0.032 | 7.784
14.5 | 0.968 | 0.12689 | -0.034 | 7.631
15 | 0.997 | 0.13262 | -0.036 | 7.519
15.5 | 1.077 | 0.1226 | -0.054 | 8.788

## 56. Re 2M Mach 0.50 (2)
BIGFOIL.COM POLAR EXPORT
NACA63-519 a=0.2
NACA63-519 a=0.2 |  |  |  | Cl Max: | 1.3747 | at alpha= | 10 | deg
XFOIL ncrit=9 |  |  |  | L/D Max: | 129.763 | at alpha= | 5 | deg
Re: | 2000000 |  |  | Cd Min: | 0.14497 | at alpha= | -16 | deg
Mach: | 0.5 |  |  | Cl=0 at alpha= | -2.8202 | deg
|  |  |  | @ Cl=0.1, Cd= | 0.0066247
|  |  |  | @ Cl=0.4, Cd= | 0.0065803
|  |  |  | @ Cl=0.6, Cd= | 0.0068714
alpha (deg) | Cl | Cd | Cm | Cl/Cd
-16 | -0.5398 | 0.14497 | -0.0197 | -3.7235
-15.5 | -0.563 | 0.13019 | -0.0299 | -4.3244
-15 | -0.5966 | 0.11486 | -0.041 | -5.1941
-14.5 | -0.6315 | 0.10041 | -0.0517 | -6.2892
-14 | -0.6583 | 0.08775 | -0.0607 | -7.502
-13.5 | -0.6824 | 0.07533 | -0.0694 | -9.0588
-13 | -0.7101 | 0.063 | -0.0783 | -11.2714
-12 | -0.7715 | 0.04251 | -0.0903 | -18.1487
-11.5 | -0.7976 | 0.03474 | -0.0921 | -22.9591
-11 | -0.8153 | 0.02839 | -0.0913 | -28.7179
-10.5 | -0.8121 | 0.02389 | -0.0883 | -33.9933
-10 | -0.7881 | 0.02089 | -0.0847 | -37.7262
-9.5 | -0.7581 | 0.01849 | -0.0807 | -41.0005
-9 | -0.7237 | 0.01654 | -0.0764 | -43.7545
-8.5 | -0.6894 | 0.01495 | -0.0715 | -46.1137
-8 | -0.6577 | 0.01384 | -0.0652 | -47.5217
-7.5 | -0.6085 | 0.01288 | -0.061 | -47.2438
-7 | -0.5503 | 0.01212 | -0.0581 | -45.4043
-6.5 | -0.49 | 0.01138 | -0.0556 | -43.058
-6 | -0.4245 | 0.01085 | -0.0541 | -39.1244
-5.5 | -0.359 | 0.0103 | -0.0527 | -34.8544
-5 | -0.2918 | 0.00982 | -0.0519 | -29.7149
-4.5 | -0.2236 | 0.0094 | -0.0513 | -23.7872
-4 | -0.1565 | 0.00892 | -0.0509 | -17.5448
-3.5 | -0.0881 | 0.00847 | -0.0509 | -10.4014
-2.5 | 0.0415 | 0.00685 | -0.0508 | 6.0584
-2 | 0.1116 | 0.00658 | -0.0513 | 16.9605
-1.5 | 0.1833 | 0.00649 | -0.0521 | 28.2435
-0.5 | 0.3275 | 0.00657 | -0.0538 | 49.8478
0 | 0.3998 | 0.00658 | -0.0547 | 60.7599
0.5 | 0.4712 | 0.00669 | -0.0555 | 70.4335
1 | 0.5432 | 0.00676 | -0.0564 | 80.355
1.5 | 0.6146 | 0.0069 | -0.0571 | 89.0725
2 | 0.6856 | 0.00704 | -0.0578 | 97.3864
2.5 | 0.7562 | 0.0072 | -0.0583 | 105.0278
3 | 0.8263 | 0.00739 | -0.0587 | 111.8133
3.5 | 0.896 | 0.0076 | -0.0589 | 117.8947
4 | 0.9643 | 0.00785 | -0.0588 | 122.8408
4.5 | 1.0312 | 0.00813 | -0.0583 | 126.8389
5 | 1.0965 | 0.00845 | -0.0574 | 129.7633
5.5 | 1.1553 | 0.00892 | -0.0555 | 129.5179
6 | 1.2114 | 0.00936 | -0.053 | 129.4231
6.5 | 1.2427 | 0.01017 | -0.0469 | 122.1927
7 | 1.2722 | 0.01153 | -0.0416 | 110.3382
7.5 | 1.3009 | 0.0132 | -0.0367 | 98.553
8 | 1.3233 | 0.01531 | -0.0317 | 86.4337
8.5 | 1.3406 | 0.0178 | -0.0266 | 75.3146
9 | 1.3511 | 0.0207 | -0.0214 | 65.2705
9.5 | 1.3715 | 0.02419 | -0.0194 | 56.697
10 | 1.3747 | 0.02822 | -0.0154 | 48.7137
10.5 | 1.3654 | 0.03346 | -0.0118 | 40.8069
11 | 1.3493 | 0.03951 | -0.0089 | 34.1508
11.5 | 1.3313 | 0.0461 | -0.0068 | 28.8785
12 | 1.3182 | 0.05278 | -0.0055 | 24.9754
12.5 | 1.3093 | 0.0595 | -0.0049 | 22.005
13 | 1.303 | 0.06639 | -0.0049 | 19.6264
14 | 1.2878 | 0.08154 | -0.0068 | 15.7935
14.5 | 1.2761 | 0.09014 | -0.0089 | 14.1569
15 | 1.2675 | 0.09883 | -0.0115 | 12.8251

## 57. Re 3M Mach 0.00 (1)
BIGFOIL.COM POLAR EXPORT
NACA63-519 a=0.2
NACA63-519 a=0.2 |  |  |  | Cl Max: | 1.748 | at alpha= | 15.5 | deg
JavaFoil+Calcfoil stall+Eppler ext transition |  |  |  | L/D Max: | 123.643 | at alpha= | 6 | deg
Re: | 3000000 |  |  | Cd Min: | 0.00592 | at alpha= | -3 | deg
Mach: | 0 |  |  | Cl=0 at alpha= | -2.7339 | deg
|  |  |  | @ Cl=0.1, Cd= | 0.00595
|  |  |  | @ Cl=0.4, Cd= | 0.0061737
|  |  |  | @ Cl=0.6, Cd= | 0.0064895
alpha (deg) | Cl | Cd | Cm | Cl/Cd
-19 | -0.833 | 0.13857 | -0.013 | -6.011
-18.5 | -0.848 | 0.13078 | -0.014 | -6.488
-18 | -0.863 | 0.12317 | -0.014 | -7.003
-17.5 | -0.875 | 0.11591 | -0.015 | -7.549
-17 | -0.89 | 0.10385 | -0.016 | -8.573
-16.5 | -0.902 | 0.09461 | -0.017 | -9.536
-16 | -0.917 | 0.08218 | -0.018 | -11.16
-15.5 | -0.951 | 0.05892 | -0.02 | -16.137
-15 | -0.952 | 0.05477 | -0.021 | -17.382
-14.5 | -0.975 | 0.03925 | -0.022 | -24.837
-14 | -0.98 | 0.03209 | -0.023 | -30.543
-13.5 | -0.977 | 0.02729 | -0.024 | -35.813
-13 | -0.97 | 0.02329 | -0.025 | -41.672
-12.5 | -0.955 | 0.02088 | -0.026 | -45.741
-12 | -0.937 | 0.01846 | -0.027 | -50.753
-11.5 | -0.911 | 0.01698 | -0.027 | -53.683
-11 | -0.882 | 0.01559 | -0.028 | -56.575
-10.5 | -0.85 | 0.01421 | -0.029 | -59.785
-10 | -0.813 | 0.01321 | -0.029 | -61.529
-9.5 | -0.772 | 0.01234 | -0.03 | -62.528
-9 | -0.727 | 0.0117 | -0.031 | -62.19
-8.5 | -0.681 | 0.01069 | -0.031 | -63.693
-8 | -0.635 | 0.01007 | -0.032 | -63.054
-7.5 | -0.58 | 0.00966 | -0.033 | -60.038
-7 | -0.523 | 0.00917 | -0.034 | -57.023
-6.5 | -0.463 | 0.00904 | -0.034 | -51.253
-6 | -0.403 | 0.00881 | -0.035 | -45.769
-5.5 | -0.342 | 0.0086 | -0.035 | -39.816
-5 | -0.281 | 0.00845 | -0.036 | -33.298
-4.5 | -0.22 | 0.00826 | -0.037 | -26.613
-4 | -0.158 | 0.00747 | -0.037 | -21.123
-3.5 | -0.096 | 0.00596 | -0.038 | -16.068
-3 | -0.033 | 0.00592 | -0.039 | -5.645
-2.5 | 0.029 | 0.00594 | -0.039 | 4.897
-2 | 0.092 | 0.00595 | -0.04 | 15.424
-1.5 | 0.154 | 0.00595 | -0.04 | 25.981
-1 | 0.217 | 0.00601 | -0.041 | 36.136
-0.5 | 0.28 | 0.00605 | -0.042 | 46.246
0 | 0.342 | 0.0061 | -0.042 | 56.15
0.5 | 0.405 | 0.00618 | -0.043 | 65.495
1 | 0.466 | 0.00628 | -0.044 | 74.102
1.5 | 0.528 | 0.00634 | -0.044 | 83.173
2 | 0.589 | 0.00647 | -0.045 | 91.162
2.5 | 0.651 | 0.00658 | -0.045 | 98.991
3 | 0.713 | 0.00677 | -0.046 | 105.237
3.5 | 0.774 | 0.00694 | -0.047 | 111.547
4 | 0.836 | 0.00718 | -0.047 | 116.341
4.5 | 0.888 | 0.00749 | -0.048 | 118.688
5 | 0.946 | 0.00778 | -0.048 | 121.549
5.5 | 1.003 | 0.00811 | -0.049 | 123.59
6 | 1.059 | 0.00856 | -0.049 | 123.643
6.5 | 1.115 | 0.00913 | -0.049 | 122.14
7 | 1.168 | 0.00991 | -0.05 | 117.91
7.5 | 1.222 | 0.01054 | -0.05 | 115.932
8 | 1.275 | 0.01123 | -0.051 | 113.504
8.5 | 1.326 | 0.01187 | -0.051 | 111.73
9 | 1.375 | 0.01253 | -0.052 | 109.787
9.5 | 1.423 | 0.01336 | -0.052 | 106.504
10 | 1.468 | 0.01448 | -0.053 | 101.399
10.5 | 1.506 | 0.01768 | -0.053 | 85.177
11 | 1.544 | 0.01979 | -0.053 | 78.047
11.5 | 1.576 | 0.02408 | -0.053 | 65.478
12 | 1.612 | 0.02558 | -0.054 | 63.019
12.5 | 1.644 | 0.02722 | -0.054 | 60.386
13 | 1.671 | 0.02898 | -0.055 | 57.673
13.5 | 1.695 | 0.03081 | -0.055 | 55.008
14 | 1.714 | 0.03274 | -0.056 | 52.358
14.5 | 1.73 | 0.03475 | -0.056 | 49.787
15 | 1.742 | 0.03689 | -0.056 | 47.226
15.5 | 1.748 | 0.03911 | -0.057 | 44.688
16 | 1.747 | 0.04201 | -0.057 | 41.591
16.5 | 1.743 | 0.04464 | -0.058 | 39.048
17 | 1.735 | 0.04755 | -0.058 | 36.483
17.5 | 1.722 | 0.05054 | -0.058 | 34.077
18 | 1.704 | 0.0542 | -0.059 | 31.446
18.5 | 1.679 | 0.05783 | -0.059 | 29.033
19 | 1.65 | 0.06173 | -0.059 | 26.724
19.5 | 1.618 | 0.06591 | -0.059 | 24.542
20 | 1.582 | 0.07053 | -0.06 | 22.423

## 58. Re 3M Mach 0.00 (2)
BIGFOIL.COM POLAR EXPORT
NACA63-519 a=0.2
NACA63-519 a=0.2 |  |  |  | Cl Max: | 1.4899 | at alpha= | 20 | deg
XFOIL ncrit=9 |  |  |  | L/D Max: | 159.528 | at alpha= | 7 | deg
Re: | 3000000 |  |  | Cd Min: | 0.09614 | at alpha= | 20 | deg
Mach: | 0 |  |  | Cl=0 at alpha= | -2.7743 | deg
|  |  |  | @ Cl=0.1, Cd= | 0.005561
|  |  |  | @ Cl=0.4, Cd= | 0.0054203
|  |  |  | @ Cl=0.6, Cd= | 0.005626
alpha (deg) | Cl | Cd | Cm | Cl/Cd
-20 | -1.2414 | 0.06279 | -0.0551 | -19.7707
-19.5 | -1.2412 | 0.05638 | -0.0582 | -22.0149
-18.5 | -1.249 | 0.04384 | -0.0634 | -28.49
-18 | -1.2514 | 0.03864 | -0.0642 | -32.3861
-17.5 | -1.2496 | 0.03426 | -0.0643 | -36.474
-17 | -1.238 | 0.03095 | -0.0638 | -40
-16.5 | -1.2281 | 0.02773 | -0.0628 | -44.2878
-16 | -1.2123 | 0.02513 | -0.0614 | -48.2411
-15.5 | -1.1939 | 0.02286 | -0.0597 | -52.2266
-15 | -1.1735 | 0.02088 | -0.0576 | -56.2021
-14.5 | -1.1517 | 0.01917 | -0.0552 | -60.0782
-14 | -1.1266 | 0.01779 | -0.0526 | -63.3277
-13.5 | -1.1024 | 0.01659 | -0.0493 | -66.4497
-13 | -1.0789 | 0.01564 | -0.045 | -68.9834
-12.5 | -1.0449 | 0.01488 | -0.0421 | -70.2218
-12 | -1.0064 | 0.01394 | -0.04 | -72.1951
-11.5 | -0.9691 | 0.01274 | -0.0378 | -76.0675
-11 | -0.9206 | 0.01215 | -0.0371 | -75.7695
-10.5 | -0.8699 | 0.01163 | -0.0366 | -74.7979
-10 | -0.8172 | 0.01122 | -0.0363 | -72.8342
-9.5 | -0.7641 | 0.01077 | -0.0362 | -70.9471
-9 | -0.7096 | 0.01041 | -0.0362 | -68.1652
-8.5 | -0.6545 | 0.01004 | -0.0363 | -65.1892
-8 | -0.599 | 0.00971 | -0.0365 | -61.689
-7.5 | -0.5424 | 0.00941 | -0.0368 | -57.6408
-7 | -0.486 | 0.0091 | -0.0371 | -53.4066
-6.5 | -0.4287 | 0.00883 | -0.0375 | -48.5504
-6 | -0.3714 | 0.00856 | -0.038 | -43.3879
-5 | -0.2563 | 0.00795 | -0.039 | -32.239
-4.5 | -0.1989 | 0.00761 | -0.0396 | -26.1367
-4 | -0.1407 | 0.00731 | -0.0402 | -19.2476
-3.5 | -0.0827 | 0.00702 | -0.0409 | -11.7806
-3 | -0.0251 | 0.00656 | -0.0416 | -3.8262
-2.5 | 0.0305 | 0.0058 | -0.0421 | 5.2586
-2 | 0.0897 | 0.00558 | -0.043 | 16.0753
-1.5 | 0.1494 | 0.00547 | -0.0439 | 27.3126
-1 | 0.2092 | 0.00541 | -0.0448 | 38.6691
-0.5 | 0.2695 | 0.00539 | -0.0458 | 50
0 | 0.3295 | 0.00542 | -0.0467 | 60.7934
0.5 | 0.3897 | 0.00541 | -0.0477 | 72.0333
1 | 0.4496 | 0.00547 | -0.0487 | 82.1938
1.5 | 0.5097 | 0.00551 | -0.0497 | 92.5045
2 | 0.5696 | 0.00558 | -0.0506 | 102.0789
2.5 | 0.6291 | 0.00567 | -0.0516 | 110.9524
3 | 0.6888 | 0.00573 | -0.0526 | 120.2094
3.5 | 0.7477 | 0.00586 | -0.0534 | 127.5939
4 | 0.8072 | 0.00593 | -0.0544 | 136.1214
4.5 | 0.8656 | 0.00607 | -0.0552 | 142.603
5 | 0.9242 | 0.00619 | -0.0561 | 149.3053
5.5 | 0.9816 | 0.00639 | -0.0568 | 153.615
6 | 1.038 | 0.00663 | -0.0574 | 156.5611
6.5 | 1.0938 | 0.0069 | -0.0579 | 158.5217
7 | 1.1486 | 0.0072 | -0.0583 | 159.5278
7.5 | 1.2022 | 0.00754 | -0.0585 | 159.443
8.5 | 1.294 | 0.00888 | -0.0566 | 145.7207
9 | 1.3342 | 0.00962 | -0.0548 | 138.6902
9.5 | 1.3694 | 0.01036 | -0.0521 | 132.1815
10 | 1.3759 | 0.01139 | -0.0446 | 120.7989
10.5 | 1.3833 | 0.01296 | -0.0388 | 106.7361
11 | 1.3889 | 0.01525 | -0.0339 | 91.0754
11.5 | 1.3964 | 0.0178 | -0.0299 | 78.4494
12 | 1.4043 | 0.02059 | -0.0266 | 68.203
12.5 | 1.4124 | 0.02359 | -0.0238 | 59.8728
13 | 1.4185 | 0.02691 | -0.0212 | 52.7127
13.5 | 1.4233 | 0.03064 | -0.0192 | 46.4523
14 | 1.4289 | 0.03457 | -0.0176 | 41.3335
14.5 | 1.4294 | 0.03917 | -0.0163 | 36.4922
15 | 1.4347 | 0.04355 | -0.0154 | 32.9437
15.5 | 1.4412 | 0.048 | -0.0149 | 30.025
16 | 1.4477 | 0.05261 | -0.0147 | 27.5176
16.5 | 1.4576 | 0.05703 | -0.0148 | 25.5585
17 | 1.4624 | 0.06212 | -0.0152 | 23.5415
17.5 | 1.4699 | 0.06707 | -0.0158 | 21.9159
18 | 1.4744 | 0.07253 | -0.0167 | 20.3281
18.5 | 1.4807 | 0.07791 | -0.0179 | 19.0053
19 | 1.4838 | 0.08385 | -0.0193 | 17.6959
19.5 | 1.4855 | 0.09009 | -0.0211 | 16.4891
20 | 1.4899 | 0.09614 | -0.0231 | 15.4972

## 59. Re 3M Mach 0.10 (1)
BIGFOIL.COM POLAR EXPORT
NACA63-519 a=0.2
NACA63-519 a=0.2 |  |  |  | Cl Max: | 1.739 | at alpha= | 15.5 | deg
JavaFoil+Calcfoil stall+Eppler ext transition |  |  |  | L/D Max: | 123.121 | at alpha= | 5.5 | deg
Re: | 3000000 |  |  | Cd Min: | 0.00592 | at alpha= | -3 | deg
Mach: | 0.1 |  |  | Cl=0 at alpha= | -2.7302 | deg
|  |  |  | @ Cl=0.1, Cd= | 0.0059675
|  |  |  | @ Cl=0.4, Cd= | 0.0061811
|  |  |  | @ Cl=0.6, Cd= | 0.0064829
alpha (deg) | Cl | Cd | Cm | Cl/Cd
-18.5 | -0.808 | 0.13229 | -0.014 | -6.111
-18 | -0.824 | 0.12698 | -0.014 | -6.493
-17.5 | -0.841 | 0.11904 | -0.014 | -7.061
-17 | -0.858 | 0.10836 | -0.015 | -7.914
-16.5 | -0.871 | 0.09972 | -0.016 | -8.738
-16 | -0.885 | 0.09014 | -0.017 | -9.813
-15.5 | -0.905 | 0.07474 | -0.019 | -12.112
-15 | -0.909 | 0.06986 | -0.019 | -13.013
-14.5 | -0.956 | 0.04152 | -0.022 | -23.024
-14 | -0.961 | 0.03502 | -0.023 | -27.451
-13.5 | -0.966 | 0.0283 | -0.024 | -34.136
-13 | -0.961 | 0.02432 | -0.025 | -39.506
-12.5 | -0.948 | 0.02172 | -0.026 | -43.641
-12 | -0.932 | 0.01902 | -0.027 | -48.997
-11.5 | -0.908 | 0.0174 | -0.027 | -52.202
-11 | -0.881 | 0.01594 | -0.028 | -55.259
-10.5 | -0.849 | 0.01447 | -0.029 | -58.697
-10 | -0.813 | 0.01341 | -0.029 | -60.639
-9.5 | -0.772 | 0.01264 | -0.03 | -61.113
-9 | -0.729 | 0.0118 | -0.031 | -61.779
-8.5 | -0.682 | 0.01023 | -0.032 | -66.712
-8 | -0.638 | 0.01014 | -0.033 | -62.915
-7.5 | -0.582 | 0.00963 | -0.033 | -60.493
-7 | -0.525 | 0.00927 | -0.034 | -56.657
-6.5 | -0.465 | 0.00907 | -0.034 | -51.327
-6 | -0.405 | 0.00883 | -0.035 | -45.871
-5.5 | -0.344 | 0.00862 | -0.036 | -39.922
-5 | -0.283 | 0.00846 | -0.036 | -33.39
-4.5 | -0.221 | 0.00832 | -0.037 | -26.542
-4 | -0.159 | 0.00752 | -0.037 | -21.086
-3.5 | -0.096 | 0.00596 | -0.038 | -16.143
-3 | -0.034 | 0.00592 | -0.039 | -5.669
-2.5 | 0.029 | 0.00597 | -0.039 | 4.898
-2 | 0.092 | 0.00597 | -0.04 | 15.47
-1.5 | 0.155 | 0.00595 | -0.041 | 26.097
-1 | 0.218 | 0.00602 | -0.041 | 36.239
-0.5 | 0.281 | 0.00605 | -0.042 | 46.456
0 | 0.344 | 0.00611 | -0.043 | 56.361
0.5 | 0.407 | 0.00619 | -0.043 | 65.754
1 | 0.468 | 0.00629 | -0.044 | 74.427
1.5 | 0.53 | 0.00635 | -0.044 | 83.554
2 | 0.592 | 0.00646 | -0.045 | 91.773
2.5 | 0.655 | 0.00664 | -0.046 | 98.577
3 | 0.716 | 0.00678 | -0.046 | 105.685
3.5 | 0.778 | 0.00702 | -0.047 | 110.885
4 | 0.835 | 0.00692 | -0.047 | 120.796
4.5 | 0.892 | 0.00753 | -0.048 | 118.495
5 | 0.95 | 0.00784 | -0.048 | 121.1
5.5 | 1.007 | 0.00818 | -0.049 | 123.121
6 | 1.063 | 0.00865 | -0.049 | 122.936
6.5 | 1.119 | 0.00924 | -0.05 | 121.158
7 | 1.173 | 0.01001 | -0.05 | 117.144
7.5 | 1.227 | 0.01069 | -0.051 | 114.859
8 | 1.28 | 0.01137 | -0.051 | 112.606
8.5 | 1.331 | 0.01202 | -0.052 | 110.73
9 | 1.381 | 0.01269 | -0.052 | 108.785
9.5 | 1.428 | 0.01357 | -0.052 | 105.226
10 | 1.473 | 0.01479 | -0.053 | 99.61
10.5 | 1.511 | 0.01801 | -0.053 | 83.9
11 | 1.549 | 0.02017 | -0.053 | 76.784
11.5 | 1.58 | 0.02447 | -0.054 | 64.579
12 | 1.615 | 0.02596 | -0.054 | 62.226
12.5 | 1.647 | 0.02775 | -0.055 | 59.337
13 | 1.673 | 0.02951 | -0.055 | 56.675
13.5 | 1.695 | 0.03137 | -0.055 | 54.03
14 | 1.713 | 0.03338 | -0.056 | 51.325
14.5 | 1.727 | 0.03545 | -0.056 | 48.729
15 | 1.737 | 0.03763 | -0.057 | 46.149
15.5 | 1.739 | 0.04011 | -0.057 | 43.365
16 | 1.737 | 0.04273 | -0.057 | 40.647
16.5 | 1.729 | 0.04563 | -0.058 | 37.89
17 | 1.717 | 0.0488 | -0.058 | 35.173
17.5 | 1.7 | 0.05208 | -0.058 | 32.638
18 | 1.679 | 0.0555 | -0.059 | 30.246
18.5 | 1.648 | 0.05989 | -0.059 | 27.516
19 | 1.613 | 0.06391 | -0.059 | 25.246
19.5 | 1.576 | 0.06809 | -0.06 | 23.145
20 | 1.534 | 0.07364 | -0.06 | 20.835

## 60. Re 3M Mach 0.10 (2)
BIGFOIL.COM POLAR EXPORT
NACA63-519 a=0.2
NACA63-519 a=0.2 |  |  |  | Cl Max: | 1.4826 | at alpha= | 20 | deg
XFOIL ncrit=9 |  |  |  | L/D Max: | 159.517 | at alpha= | 7 | deg
Re: | 3000000 |  |  | Cd Min: | 0.09929 | at alpha= | 20 | deg
Mach: | 0.1 |  |  | Cl=0 at alpha= | -2.7764 | deg
|  |  |  | @ Cl=0.1, Cd= | 0.0055724
|  |  |  | @ Cl=0.4, Cd= | 0.0054375
|  |  |  | @ Cl=0.6, Cd= | 0.0056455
alpha (deg) | Cl | Cd | Cm | Cl/Cd
-19 | -1.2186 | 0.05442 | -0.0617 | -22.3925
-18.5 | -1.2279 | 0.04771 | -0.0639 | -25.7367
-18 | -1.2292 | 0.04223 | -0.0653 | -29.1073
-17.5 | -1.2335 | 0.03693 | -0.0659 | -33.401
-17 | -1.2249 | 0.03316 | -0.0658 | -36.9391
-16.5 | -1.2188 | 0.02944 | -0.065 | -41.3995
-15.5 | -1.1883 | 0.024 | -0.0621 | -49.5125
-15 | -1.1691 | 0.02181 | -0.0602 | -53.6039
-14 | -1.1234 | 0.0184 | -0.0553 | -61.0543
-13.5 | -1.099 | 0.01706 | -0.0522 | -64.4197
-13 | -1.0746 | 0.01597 | -0.0483 | -67.2887
-12.5 | -1.0475 | 0.01514 | -0.0442 | -69.1876
-12 | -1.0088 | 0.01426 | -0.0419 | -70.7433
-11.5 | -0.9735 | 0.01296 | -0.0393 | -75.1157
-11 | -0.9259 | 0.01229 | -0.0383 | -75.3377
-10.5 | -0.875 | 0.01176 | -0.0376 | -74.4048
-10 | -0.8225 | 0.01131 | -0.0372 | -72.7233
-9.5 | -0.7689 | 0.01087 | -0.037 | -70.736
-9 | -0.7142 | 0.01048 | -0.0369 | -68.1489
-8.5 | -0.6585 | 0.01012 | -0.037 | -65.0692
-8 | -0.6028 | 0.00977 | -0.0371 | -61.6991
-7.5 | -0.5457 | 0.00948 | -0.0373 | -57.5633
-7 | -0.4891 | 0.00914 | -0.0376 | -53.512
-6.5 | -0.4312 | 0.00887 | -0.038 | -48.6133
-6 | -0.3736 | 0.00859 | -0.0384 | -43.4924
-5.5 | -0.3156 | 0.00831 | -0.0389 | -37.9783
-5 | -0.2578 | 0.00799 | -0.0393 | -32.2653
-4.5 | -0.1999 | 0.00764 | -0.0399 | -26.1649
-4 | -0.1414 | 0.00734 | -0.0405 | -19.2643
-3.5 | -0.0829 | 0.00706 | -0.0412 | -11.7422
-3 | -0.025 | 0.0066 | -0.0418 | -3.7879
-2.5 | 0.0309 | 0.00583 | -0.0424 | 5.3002
-2 | 0.0904 | 0.00559 | -0.0433 | 16.1717
-1.5 | 0.1505 | 0.00548 | -0.0442 | 27.4635
-1 | 0.2107 | 0.00542 | -0.0451 | 38.8745
-0.5 | 0.2715 | 0.0054 | -0.0461 | 50.2778
0 | 0.3318 | 0.00544 | -0.047 | 60.9926
0.5 | 0.3925 | 0.00543 | -0.048 | 72.2836
1 | 0.4527 | 0.00549 | -0.049 | 82.459
1.5 | 0.5132 | 0.00553 | -0.0499 | 92.8029
2.5 | 0.6334 | 0.00569 | -0.0519 | 111.3181
3 | 0.6935 | 0.00575 | -0.0528 | 120.6087
3.5 | 0.7529 | 0.00589 | -0.0537 | 127.8268
4 | 0.8127 | 0.00596 | -0.0547 | 136.3591
4.5 | 0.8714 | 0.00611 | -0.0555 | 142.6187
5 | 0.9306 | 0.00622 | -0.0563 | 149.6141
6 | 1.0452 | 0.00667 | -0.0576 | 156.7016
6.5 | 1.1013 | 0.00694 | -0.0581 | 158.6888
7 | 1.1565 | 0.00725 | -0.0584 | 159.5172
7.5 | 1.2103 | 0.0076 | -0.0585 | 159.25
8 | 1.2589 | 0.00819 | -0.0579 | 153.7118
8.5 | 1.3015 | 0.00898 | -0.0563 | 144.9332
9 | 1.3408 | 0.00973 | -0.0542 | 137.8006
9.5 | 1.3728 | 0.0105 | -0.0509 | 130.7429
10 | 1.3755 | 0.01165 | -0.0428 | 118.0687
11 | 1.3893 | 0.01578 | -0.0327 | 88.0418
11.5 | 1.3955 | 0.0185 | -0.0287 | 75.4324
12 | 1.4033 | 0.02139 | -0.0255 | 65.6054
12.5 | 1.41 | 0.02456 | -0.0226 | 57.4104
13 | 1.4147 | 0.02812 | -0.0202 | 50.3094
13.5 | 1.4206 | 0.03187 | -0.0182 | 44.5748
14 | 1.4229 | 0.03619 | -0.0166 | 39.3175
14.5 | 1.4251 | 0.04074 | -0.0154 | 34.9804
15 | 1.429 | 0.04538 | -0.0147 | 31.4896
15.5 | 1.4347 | 0.05003 | -0.0143 | 28.6768
16 | 1.4403 | 0.05483 | -0.0141 | 26.2685
16.5 | 1.4494 | 0.05945 | -0.0143 | 24.3802
17 | 1.4547 | 0.0646 | -0.0148 | 22.5186
17.5 | 1.461 | 0.06984 | -0.0155 | 20.9192
18 | 1.4647 | 0.07551 | -0.0165 | 19.3974
18.5 | 1.4718 | 0.08092 | -0.0178 | 18.1883
19 | 1.474 | 0.08709 | -0.0194 | 16.925
19.5 | 1.4777 | 0.0932 | -0.0212 | 15.8552
20 | 1.4826 | 0.09929 | -0.0233 | 14.932

## 61. Re 3M Mach 0.25 (1)
BIGFOIL.COM POLAR EXPORT
NACA63-519 a=0.2
NACA63-519 a=0.2 |  |  |  | Cl Max: | 1.693 | at alpha= | 14 | deg
JavaFoil+Calcfoil stall+Eppler ext transition |  |  |  | L/D Max: | 119.528 | at alpha= | 5.5 | deg
Re: | 3000000 |  |  | Cd Min: | 0.00602 | at alpha= | -2.5 | deg
Mach: | 0.25 |  |  | Cl=0 at alpha= | -2.7344 | deg
|  |  |  | @ Cl=0.1, Cd= | 0.00604
|  |  |  | @ Cl=0.4, Cd= | 0.0062547
|  |  |  | @ Cl=0.6, Cd= | 0.0066017
alpha (deg) | Cl | Cd | Cm | Cl/Cd
-17.5 | -0.541 | 0.13898 | -0.013 | -3.895
-17 | -0.589 | 0.13008 | -0.014 | -4.526
-16.5 | -0.633 | 0.11992 | -0.014 | -5.279
-16 | -0.673 | 0.11152 | -0.015 | -6.033
-15.5 | -0.708 | 0.10389 | -0.016 | -6.811
-15 | -0.739 | 0.09551 | -0.017 | -7.734
-14.5 | -0.765 | 0.08689 | -0.018 | -8.808
-14 | -0.789 | 0.07721 | -0.019 | -10.217
-13.5 | -0.828 | 0.05655 | -0.022 | -14.636
-13 | -0.87 | 0.03648 | -0.024 | -23.835
-12.5 | -0.885 | 0.02844 | -0.026 | -31.115
-12 | -0.885 | 0.02447 | -0.027 | -36.152
-11.5 | -0.881 | 0.02024 | -0.028 | -43.505
-11 | -0.864 | 0.0182 | -0.028 | -47.462
-10.5 | -0.841 | 0.01621 | -0.029 | -51.889
-10 | -0.811 | 0.01499 | -0.03 | -54.064
-9.5 | -0.776 | 0.01361 | -0.031 | -57.014
-9 | -0.737 | 0.01213 | -0.032 | -60.782
-8.5 | -0.691 | 0.01174 | -0.032 | -58.834
-8 | -0.642 | 0.01024 | -0.033 | -62.713
-7.5 | -0.591 | 0.01055 | -0.034 | -56.023
-7 | -0.538 | 0.0096 | -0.035 | -55.989
-6.5 | -0.477 | 0.00937 | -0.035 | -50.895
-6 | -0.415 | 0.00909 | -0.036 | -45.686
-5.5 | -0.353 | 0.00878 | -0.037 | -40.228
-5 | -0.29 | 0.00862 | -0.037 | -33.654
-4.5 | -0.227 | 0.00845 | -0.038 | -26.842
-4 | -0.163 | 0.00772 | -0.038 | -21.105
-3.5 | -0.099 | 0.00607 | -0.039 | -16.291
-3 | -0.034 | 0.00603 | -0.04 | -5.722
-2.5 | 0.03 | 0.00602 | -0.04 | 4.988
-2 | 0.095 | 0.00604 | -0.041 | 15.696
-1.5 | 0.16 | 0.00604 | -0.042 | 26.416
-1 | 0.224 | 0.00609 | -0.042 | 36.84
-0.5 | 0.289 | 0.00615 | -0.043 | 46.974
0 | 0.354 | 0.00619 | -0.044 | 57.131
0.5 | 0.418 | 0.00628 | -0.044 | 66.594
1 | 0.481 | 0.00643 | -0.045 | 74.755
1.5 | 0.545 | 0.00649 | -0.046 | 83.884
2 | 0.609 | 0.00662 | -0.046 | 91.975
2.5 | 0.672 | 0.00681 | -0.047 | 98.652
3 | 0.736 | 0.00697 | -0.048 | 105.574
3.5 | 0.793 | 0.00671 | -0.048 | 118.222
4 | 0.853 | 0.00753 | -0.048 | 113.171
4.5 | 0.912 | 0.00785 | -0.049 | 116.19
5 | 0.971 | 0.00819 | -0.049 | 118.609
5.5 | 1.03 | 0.00861 | -0.05 | 119.528
6 | 1.087 | 0.00913 | -0.05 | 119.152
6.5 | 1.144 | 0.00988 | -0.051 | 115.849
7 | 1.199 | 0.01069 | -0.051 | 112.193
7.5 | 1.254 | 0.01142 | -0.052 | 109.822
8 | 1.308 | 0.01213 | -0.052 | 107.844
8.5 | 1.36 | 0.01287 | -0.053 | 105.649
9 | 1.409 | 0.01363 | -0.053 | 103.423
9.5 | 1.456 | 0.01476 | -0.054 | 98.637
10 | 1.496 | 0.01757 | -0.054 | 85.147
10.5 | 1.535 | 0.02029 | -0.054 | 75.638
11 | 1.571 | 0.02218 | -0.055 | 70.837
11.5 | 1.6 | 0.0268 | -0.055 | 59.716
12 | 1.63 | 0.02863 | -0.055 | 56.954
12.5 | 1.656 | 0.03061 | -0.056 | 54.106
13 | 1.674 | 0.03276 | -0.056 | 51.101
13.5 | 1.687 | 0.03497 | -0.057 | 48.23
14 | 1.693 | 0.03735 | -0.057 | 45.317
14.5 | 1.693 | 0.04002 | -0.057 | 42.3
15 | 1.686 | 0.04269 | -0.058 | 39.488
15.5 | 1.668 | 0.04593 | -0.058 | 36.318
16 | 1.641 | 0.04946 | -0.058 | 33.18
16.5 | 1.606 | 0.05306 | -0.059 | 30.277
17 | 1.563 | 0.05747 | -0.059 | 27.204
17.5 | 1.513 | 0.06203 | -0.059 | 24.388
18 | 1.454 | 0.06758 | -0.059 | 21.52
18.5 | 1.382 | 0.07336 | -0.06 | 18.831
19 | 1.302 | 0.08008 | -0.06 | 16.257

## 62. Re 3M Mach 0.25 (2)
BIGFOIL.COM POLAR EXPORT
NACA63-519 a=0.2
NACA63-519 a=0.2 |  |  |  | Cl Max: | 1.4336 | at alpha= | 19.5 | deg
XFOIL ncrit=9 |  |  |  | L/D Max: | 157.981 | at alpha= | 6.5 | deg
Re: | 3000000 |  |  | Cd Min: | 0.16754 | at alpha= | -20 | deg
Mach: | 0.25 |  |  | Cl=0 at alpha= | -2.7904 | deg
|  |  |  | @ Cl=0.1, Cd= | 0.0056713
|  |  |  | @ Cl=0.4, Cd= | 0.0055188
|  |  |  | @ Cl=0.6, Cd= | 0.0057541
alpha (deg) | Cl | Cd | Cm | Cl/Cd
-20 | -0.7257 | 0.16754 | 0.0047 | -4.3315
-19.5 | -0.8143 | 0.13954 | -0.0134 | -5.8356
-19 | -0.9672 | 0.103 | -0.0382 | -9.3903
-18.5 | -1.0219 | 0.08517 | -0.0501 | -11.9984
-18 | -1.0761 | 0.0692 | -0.0605 | -15.5506
-17.5 | -1.1142 | 0.05732 | -0.0673 | -19.4382
-17 | -1.1268 | 0.0495 | -0.0707 | -22.7636
-16.5 | -1.1479 | 0.04164 | -0.0732 | -27.5672
-16 | -1.1493 | 0.03637 | -0.0737 | -31.6002
-15.5 | -1.1468 | 0.03185 | -0.0733 | -36.0063
-15 | -1.1389 | 0.02806 | -0.0721 | -40.588
-14.5 | -1.1249 | 0.02497 | -0.0703 | -45.0501
-14 | -1.1044 | 0.02253 | -0.0682 | -49.0191
-13.5 | -1.0827 | 0.02034 | -0.0656 | -53.2301
-12.5 | -1.0335 | 0.01693 | -0.059 | -61.0455
-12 | -1.0088 | 0.01566 | -0.0547 | -64.4189
-11.5 | -0.9811 | 0.01475 | -0.0498 | -66.5153
-11 | -0.9407 | 0.01379 | -0.0469 | -68.2161
-10.5 | -0.9011 | 0.01256 | -0.0441 | -71.7436
-10 | -0.849 | 0.01195 | -0.0428 | -71.046
-9.5 | -0.7948 | 0.01141 | -0.0419 | -69.6582
-9 | -0.7386 | 0.01095 | -0.0412 | -67.4521
-8.5 | -0.6814 | 0.01051 | -0.0407 | -64.8335
-8 | -0.6233 | 0.01012 | -0.0405 | -61.5909
-7.5 | -0.5648 | 0.00974 | -0.0403 | -57.9877
-7 | -0.5055 | 0.00942 | -0.0403 | -53.6624
-6.5 | -0.4459 | 0.00908 | -0.0404 | -49.1079
-6 | -0.3859 | 0.00879 | -0.0406 | -43.9022
-5.5 | -0.3256 | 0.0085 | -0.0409 | -38.3059
-5 | -0.2654 | 0.00821 | -0.0413 | -32.3264
-4.5 | -0.2054 | 0.00782 | -0.0417 | -26.266
-4 | -0.1451 | 0.00752 | -0.0422 | -19.2952
-3.5 | -0.0843 | 0.00719 | -0.0428 | -11.7246
-3 | -0.0241 | 0.00681 | -0.0434 | -3.5389
-2.5 | 0.0334 | 0.00598 | -0.044 | 5.5853
-2 | 0.0946 | 0.00568 | -0.0448 | 16.6549
-1.5 | 0.1567 | 0.00558 | -0.0456 | 28.0824
-1 | 0.2193 | 0.00548 | -0.0466 | 40.0182
-0.5 | 0.282 | 0.0055 | -0.0476 | 51.2727
0 | 0.3449 | 0.00551 | -0.0485 | 62.5953
0.5 | 0.4075 | 0.00552 | -0.0495 | 73.8225
1 | 0.47 | 0.00559 | -0.0505 | 84.0787
1.5 | 0.5328 | 0.00565 | -0.0515 | 94.3009
2 | 0.5949 | 0.00575 | -0.0524 | 103.4609
2.5 | 0.6575 | 0.0058 | -0.0534 | 113.3621
3 | 0.7194 | 0.00593 | -0.0543 | 121.3153
3.5 | 0.7816 | 0.00601 | -0.0552 | 130.0499
4 | 0.843 | 0.00615 | -0.056 | 137.0732
4.5 | 0.9046 | 0.00627 | -0.0568 | 144.2743
5.5 | 1.0258 | 0.00663 | -0.0581 | 154.721
6 | 1.0846 | 0.00691 | -0.0584 | 156.9609
6.5 | 1.1422 | 0.00723 | -0.0586 | 157.9806
7 | 1.1986 | 0.00759 | -0.0585 | 157.9183
7.5 | 1.2523 | 0.00803 | -0.058 | 155.9527
8 | 1.3009 | 0.00864 | -0.0568 | 150.5671
8.5 | 1.3386 | 0.00954 | -0.0538 | 140.3145
9 | 1.3618 | 0.01041 | -0.0483 | 130.8165
9.5 | 1.3735 | 0.01161 | -0.0416 | 118.3032
10 | 1.3777 | 0.01349 | -0.0351 | 102.1275
11 | 1.3887 | 0.0192 | -0.0266 | 72.3281
11.5 | 1.3887 | 0.02278 | -0.0228 | 60.9614
12 | 1.3933 | 0.02634 | -0.0198 | 52.8967
12.5 | 1.3936 | 0.03052 | -0.0171 | 45.6619
13 | 1.3969 | 0.03481 | -0.0152 | 40.1293
13.5 | 1.4006 | 0.0393 | -0.0137 | 35.6387
14 | 1.3947 | 0.04485 | -0.0124 | 31.097
14.5 | 1.3949 | 0.05015 | -0.0117 | 27.8146
15 | 1.3975 | 0.05544 | -0.0114 | 25.2074
15.5 | 1.4015 | 0.06082 | -0.0114 | 23.0434
16 | 1.407 | 0.06623 | -0.0118 | 21.2441
16.5 | 1.4107 | 0.07204 | -0.0125 | 19.5822
17 | 1.4184 | 0.07756 | -0.0134 | 18.2878
17.5 | 1.4198 | 0.08402 | -0.0148 | 16.8984
18 | 1.4262 | 0.09004 | -0.0164 | 15.8396
18.5 | 1.4288 | 0.0967 | -0.0184 | 14.7756
19 | 1.4306 | 0.10362 | -0.0208 | 13.8062
19.5 | 1.4336 | 0.11048 | -0.0234 | 12.9761
20 | 1.4329 | 0.11801 | -0.0265 | 12.1422

## 63. Re 3M Mach 0.50 (1)
BIGFOIL.COM POLAR EXPORT
NACA63-519 a=0.2
NACA63-519 a=0.2 |  |  |  | Cl Max: | 1.571 | at alpha= | 10.5 | deg
JavaFoil+Calcfoil stall+Eppler ext transition |  |  |  | L/D Max: | 105.098 | at alpha= | 4.5 | deg
Re: | 3000000 |  |  | Cd Min: | 0.00633 | at alpha= | -3 | deg
Mach: | 0.5 |  |  | Cl=0 at alpha= | -2.7361 | deg
|  |  |  | @ Cl=0.1, Cd= | 0.0063483
|  |  |  | @ Cl=0.4, Cd= | 0.0067603
|  |  |  | @ Cl=0.6, Cd= | 0.0074037
alpha (deg) | Cl | Cd | Cm | Cl/Cd
-20 | -0.994 | 0.17007 | -0.014 | -5.844
-19.5 | -0.966 | 0.16283 | -0.014 | -5.931
-19 | -0.939 | 0.16159 | -0.014 | -5.81
-18.5 | -0.907 | 0.15514 | -0.014 | -5.849
-18 | -0.879 | 0.15303 | -0.014 | -5.743
-17.5 | -0.85 | 0.14762 | -0.014 | -5.759
-17 | -0.824 | 0.1464 | -0.015 | -5.625
-16.5 | -0.793 | 0.13748 | -0.015 | -5.767
-16 | -0.763 | 0.12907 | -0.015 | -5.915
-15.5 | -0.735 | 0.12537 | -0.015 | -5.86
-15 | -0.706 | 0.12149 | -0.015 | -5.813
-14.5 | -0.678 | 0.11957 | -0.016 | -5.674
-14 | -0.648 | 0.11442 | -0.015 | -5.664
-13.5 | -0.619 | 0.11013 | -0.015 | -5.623
-13 | -0.591 | 0.10315 | -0.015 | -5.729
-12.5 | -0.562 | 0.10009 | -0.016 | -5.619
-12 | -0.533 | 0.09741 | -0.016 | -5.475
-11.5 | -0.504 | 0.09276 | -0.015 | -5.435
-11 | -0.476 | 0.08907 | -0.016 | -5.34
-10.5 | -0.447 | 0.09124 | -0.016 | -4.899
-10 | -0.42 | 0.07306 | -0.018 | -5.742
-9.5 | -0.397 | 0.05882 | -0.022 | -6.754
-9 | -0.605 | 0.02661 | -0.032 | -22.731
-8.5 | -0.667 | 0.01774 | -0.035 | -37.612
-8 | -0.655 | 0.01537 | -0.036 | -42.639
-7.5 | -0.62 | 0.01367 | -0.037 | -45.388
-7 | -0.572 | 0.01232 | -0.038 | -46.436
-6.5 | -0.513 | 0.01143 | -0.039 | -44.897
-6 | -0.453 | 0.00964 | -0.04 | -46.979
-5.5 | -0.391 | 0.00984 | -0.041 | -39.735
-5 | -0.322 | 0.00944 | -0.042 | -34.123
-4.5 | -0.252 | 0.0091 | -0.042 | -27.709
-4 | -0.182 | 0.00887 | -0.043 | -20.475
-3.5 | -0.11 | 0.00798 | -0.044 | -13.817
-3 | -0.038 | 0.00633 | -0.044 | -6.079
-2.5 | 0.034 | 0.00633 | -0.045 | 5.297
-2 | 0.106 | 0.00635 | -0.046 | 16.69
-1.5 | 0.178 | 0.00641 | -0.047 | 27.811
-1 | 0.251 | 0.00649 | -0.047 | 38.623
-0.5 | 0.323 | 0.00661 | -0.048 | 48.84
0 | 0.395 | 0.00675 | -0.049 | 58.558
0.5 | 0.468 | 0.0069 | -0.05 | 67.794
1 | 0.531 | 0.00649 | -0.05 | 81.745
1.5 | 0.599 | 0.0074 | -0.05 | 80.993
2 | 0.667 | 0.00765 | -0.051 | 87.21
2.5 | 0.735 | 0.00792 | -0.051 | 92.777
3 | 0.803 | 0.00822 | -0.052 | 97.601
3.5 | 0.869 | 0.00859 | -0.053 | 101.128
4 | 0.935 | 0.00905 | -0.053 | 103.274
4.5 | 1 | 0.00952 | -0.054 | 105.098
5 | 1.065 | 0.01018 | -0.054 | 104.529
5.5 | 1.128 | 0.01096 | -0.055 | 102.883
6 | 1.19 | 0.01211 | -0.055 | 98.22
6.5 | 1.251 | 0.01317 | -0.056 | 95.02
7 | 1.311 | 0.01426 | -0.056 | 91.897
7.5 | 1.369 | 0.01527 | -0.057 | 89.699
8 | 1.424 | 0.01634 | -0.057 | 87.177
8.5 | 1.473 | 0.0177 | -0.058 | 83.187
9 | 1.512 | 0.02069 | -0.058 | 73.069
9.5 | 1.541 | 0.02566 | -0.058 | 60.058
10 | 1.561 | 0.0325 | -0.059 | 48.019
10.5 | 1.571 | 0.03569 | -0.059 | 44.033
11 | 1.553 | 0.03939 | -0.059 | 39.436
11.5 | 1.487 | 0.04375 | -0.06 | 34
12 | 1.241 | 0.05115 | -0.06 | 24.255
12.5 | 0.976 | 0.05579 | -0.06 | 17.486
13 | 0.885 | 0.10471 | -0.029 | 8.449
13.5 | 0.912 | 0.11049 | -0.03 | 8.254
14 | 0.941 | 0.11289 | -0.033 | 8.334
14.5 | 1.076 | 0.08003 | -0.06 | 13.443
15 | 0.998 | 0.12447 | -0.037 | 8.018
15.5 | 1.127 | 0.09189 | -0.061 | 12.268

## 64. Re 3M Mach 0.50 (2)
BIGFOIL.COM POLAR EXPORT
NACA63-519 a=0.2
NACA63-519 a=0.2 |  |  |  | Cl Max: | 1.3838 | at alpha= | 9.5 | deg
XFOIL ncrit=9 |  |  |  | L/D Max: | 146.943 | at alpha= | 6 | deg
Re: | 3000000 |  |  | Cd Min: | 0.22153 | at alpha= | -19.5 | deg
Mach: | 0.5 |  |  | Cl=0 at alpha= | -2.8579 | deg
|  |  |  | @ Cl=0.1, Cd= | 0.0063096
|  |  |  | @ Cl=0.4, Cd= | 0.0059585
|  |  |  | @ Cl=0.6, Cd= | 0.0061995
alpha (deg) | Cl | Cd | Cm | Cl/Cd
-19.5 | -0.5868 | 0.22153 | 0.0274 | -2.6489
-19 | -0.5813 | 0.2087 | 0.0204 | -2.7853
-18.5 | -0.5756 | 0.19682 | 0.0133 | -2.9245
-18 | -0.5675 | 0.186 | 0.0066 | -3.0511
-17.5 | -0.559 | 0.17553 | 0 | -3.1846
-17 | -0.5491 | 0.16573 | -0.0063 | -3.3132
-16.5 | -0.548 | 0.15437 | -0.0136 | -3.5499
-16 | -0.5579 | 0.14137 | -0.0223 | -3.9464
-15 | -0.6669 | 0.10478 | -0.0501 | -6.3648
-14.5 | -0.6951 | 0.09198 | -0.0596 | -7.5571
-14 | -0.7133 | 0.08061 | -0.0675 | -8.8488
-13.5 | -0.7318 | 0.06896 | -0.0756 | -10.6119
-13 | -0.7592 | 0.05752 | -0.0837 | -13.1989
-12.5 | -0.7883 | 0.04746 | -0.0897 | -16.6098
-12 | -0.8248 | 0.0382 | -0.0935 | -21.5916
-11.5 | -0.8501 | 0.031 | -0.0941 | -27.4226
-11 | -0.8766 | 0.0246 | -0.0919 | -35.6341
-10.5 | -0.8803 | 0.0201 | -0.0875 | -43.796
-10 | -0.8595 | 0.01724 | -0.0825 | -49.855
-9.5 | -0.826 | 0.0153 | -0.0773 | -53.9869
-9 | -0.7913 | 0.01384 | -0.0715 | -57.1749
-8.5 | -0.7519 | 0.01297 | -0.0652 | -57.9722
-8 | -0.696 | 0.01217 | -0.0613 | -57.1898
-7.5 | -0.6346 | 0.01148 | -0.0582 | -55.2787
-7 | -0.5702 | 0.01087 | -0.0559 | -52.4563
-6.5 | -0.5042 | 0.01031 | -0.054 | -48.904
-6 | -0.4362 | 0.00984 | -0.0527 | -44.3293
-5.5 | -0.3669 | 0.00943 | -0.0518 | -38.9077
-5 | -0.2978 | 0.00904 | -0.0511 | -32.9425
-4.5 | -0.2277 | 0.00868 | -0.0508 | -26.2327
-3.5 | -0.0893 | 0.00786 | -0.0506 | -11.3613
-3 | -0.0195 | 0.00752 | -0.0509 | -2.5931
-2.5 | 0.0491 | 0.00702 | -0.0513 | 6.9943
-2 | 0.1143 | 0.00611 | -0.0515 | 18.707
-1.5 | 0.1856 | 0.00596 | -0.0523 | 31.1409
-1 | 0.2583 | 0.00588 | -0.0532 | 43.9286
-0.5 | 0.3308 | 0.00593 | -0.0542 | 55.7841
0 | 0.4037 | 0.00596 | -0.0552 | 67.7349
0.5 | 0.4762 | 0.00601 | -0.0562 | 79.2346
1 | 0.5484 | 0.00611 | -0.0571 | 89.7545
2 | 0.6926 | 0.00636 | -0.0588 | 108.8994
2.5 | 0.765 | 0.00647 | -0.0596 | 118.238
3 | 0.8359 | 0.00668 | -0.0601 | 125.1347
3.5 | 0.9077 | 0.00683 | -0.0606 | 132.899
4 | 0.9773 | 0.00708 | -0.0607 | 138.0367
4.5 | 1.0474 | 0.00731 | -0.0606 | 143.2832
6 | 1.2402 | 0.00844 | -0.0571 | 146.9431
6.5 | 1.2841 | 0.00912 | -0.0527 | 140.8004
7 | 1.305 | 0.01031 | -0.0453 | 126.5761
7.5 | 1.3326 | 0.01186 | -0.0399 | 112.3609
8 | 1.3567 | 0.01381 | -0.0347 | 98.2404
8.5 | 1.3769 | 0.01611 | -0.0296 | 85.4687
9 | 1.381 | 0.01933 | -0.0238 | 71.4434
9.5 | 1.3838 | 0.02279 | -0.0185 | 60.7196
10 | 1.3818 | 0.0266 | -0.0135 | 51.9474
11 | 1.3534 | 0.03894 | -0.0089 | 34.756
11.5 | 1.3427 | 0.04498 | -0.0068 | 29.851
12 | 1.3358 | 0.05111 | -0.0053 | 26.1358
12.5 | 1.3279 | 0.05764 | -0.0045 | 23.0378
13 | 1.3267 | 0.06398 | -0.0042 | 20.7362
13.5 | 1.3154 | 0.07158 | -0.0047 | 18.3766
14 | 1.303 | 0.07968 | -0.006 | 16.3529
14.5 | 1.2951 | 0.0878 | -0.0078 | 14.7506

## 65. Re 4M Mach 0.00 (1)
BIGFOIL.COM POLAR EXPORT
NACA63-519 a=0.2
NACA63-519 a=0.2 |  |  |  | Cl Max: | 1.752 | at alpha= | 15.5 | deg
JavaFoil+Calcfoil stall+Eppler ext transition |  |  |  | L/D Max: | 128.576 | at alpha= | 4.5 | deg
Re: | 4000000 |  |  | Cd Min: | 0.00573 | at alpha= | -2.5 | deg
Mach: | 0 |  |  | Cl=0 at alpha= | -2.7339 | deg
|  |  |  | @ Cl=0.1, Cd= | 0.0057687
|  |  |  | @ Cl=0.4, Cd= | 0.0060013
|  |  |  | @ Cl=0.6, Cd= | 0.0063095
alpha (deg) | Cl | Cd | Cm | Cl/Cd
-19 | -0.836 | 0.13404 | -0.013 | -6.234
-18.5 | -0.851 | 0.12625 | -0.014 | -6.742
-18 | -0.866 | 0.11827 | -0.015 | -7.323
-17.5 | -0.879 | 0.11081 | -0.015 | -7.932
-17 | -0.897 | 0.09719 | -0.016 | -9.228
-16.5 | -0.916 | 0.08346 | -0.018 | -10.971
-16 | -0.947 | 0.06221 | -0.02 | -15.23
-15.5 | -0.968 | 0.04918 | -0.021 | -19.675
-15 | -0.969 | 0.0457 | -0.021 | -21.194
-14.5 | -0.985 | 0.03453 | -0.023 | -28.52
-14 | -0.987 | 0.02892 | -0.024 | -34.144
-13.5 | -0.983 | 0.02491 | -0.024 | -39.471
-13 | -0.975 | 0.02149 | -0.025 | -45.369
-12.5 | -0.959 | 0.01935 | -0.026 | -49.566
-12 | -0.94 | 0.01721 | -0.027 | -54.647
-11.5 | -0.915 | 0.01585 | -0.027 | -57.736
-11 | -0.885 | 0.0146 | -0.028 | -60.632
-10.5 | -0.853 | 0.01335 | -0.029 | -63.876
-10 | -0.816 | 0.01243 | -0.029 | -65.631
-9.5 | -0.775 | 0.01165 | -0.03 | -66.491
-9 | -0.73 | 0.0102 | -0.031 | -71.605
-8.5 | -0.689 | 0.01002 | -0.032 | -68.733
-8 | -0.635 | 0.00955 | -0.032 | -66.494
-7.5 | -0.58 | 0.00929 | -0.033 | -62.446
-7 | -0.523 | 0.00878 | -0.034 | -59.533
-6.5 | -0.463 | 0.00865 | -0.034 | -53.522
-6 | -0.403 | 0.00844 | -0.035 | -47.778
-5.5 | -0.342 | 0.00823 | -0.035 | -41.614
-5 | -0.281 | 0.00809 | -0.036 | -34.774
-4.5 | -0.22 | 0.00792 | -0.037 | -27.732
-4 | -0.158 | 0.00731 | -0.037 | -21.596
-3.5 | -0.096 | 0.00673 | -0.038 | -14.231
-3 | -0.033 | 0.00575 | -0.039 | -5.809
-2.5 | 0.029 | 0.00573 | -0.039 | 5.079
-2 | 0.092 | 0.00577 | -0.04 | 15.906
-1.5 | 0.154 | 0.00576 | -0.04 | 26.805
-1 | 0.217 | 0.00579 | -0.041 | 37.511
-0.5 | 0.28 | 0.00587 | -0.042 | 47.677
0 | 0.342 | 0.0059 | -0.042 | 57.998
0.5 | 0.405 | 0.00601 | -0.043 | 67.418
1 | 0.466 | 0.00604 | -0.044 | 77.082
1.5 | 0.528 | 0.00618 | -0.044 | 85.367
2 | 0.589 | 0.00629 | -0.045 | 93.651
2.5 | 0.651 | 0.0064 | -0.045 | 101.792
3 | 0.713 | 0.00652 | -0.046 | 109.304
3.5 | 0.774 | 0.00675 | -0.047 | 114.761
4 | 0.836 | 0.007 | -0.047 | 119.345
4.5 | 0.891 | 0.00693 | -0.048 | 128.576
5 | 0.947 | 0.00762 | -0.048 | 124.304
5.5 | 1.004 | 0.00802 | -0.049 | 125.058
6 | 1.059 | 0.0086 | -0.049 | 123.154
6.5 | 1.115 | 0.00919 | -0.049 | 121.224
7 | 1.169 | 0.00978 | -0.05 | 119.593
7.5 | 1.224 | 0.01029 | -0.05 | 118.938
8 | 1.277 | 0.01082 | -0.051 | 118.026
8.5 | 1.328 | 0.01139 | -0.051 | 116.622
9 | 1.377 | 0.01219 | -0.052 | 113.039
9.5 | 1.424 | 0.01326 | -0.052 | 107.38
10 | 1.465 | 0.01578 | -0.053 | 92.83
10.5 | 1.507 | 0.01776 | -0.053 | 84.854
11 | 1.547 | 0.0192 | -0.053 | 80.559
11.5 | 1.58 | 0.02282 | -0.054 | 69.232
12 | 1.615 | 0.02421 | -0.054 | 66.724
12.5 | 1.648 | 0.0258 | -0.054 | 63.852
13 | 1.675 | 0.02745 | -0.055 | 61.021
13.5 | 1.698 | 0.02919 | -0.055 | 58.185
14 | 1.718 | 0.03105 | -0.056 | 55.342
14.5 | 1.734 | 0.03295 | -0.056 | 52.626
15 | 1.746 | 0.03512 | -0.057 | 49.698
15.5 | 1.752 | 0.03715 | -0.057 | 47.155
16 | 1.751 | 0.03976 | -0.057 | 44.045
16.5 | 1.747 | 0.04226 | -0.058 | 41.34
17 | 1.739 | 0.04503 | -0.058 | 38.61
17.5 | 1.726 | 0.04784 | -0.058 | 36.08
18 | 1.709 | 0.05136 | -0.059 | 33.271
18.5 | 1.683 | 0.05476 | -0.059 | 30.74
19 | 1.654 | 0.05851 | -0.059 | 28.271
19.5 | 1.622 | 0.06236 | -0.06 | 26.004
20 | 1.586 | 0.06699 | -0.06 | 23.67

## 66. Re 4M Mach 0.00 (2)
BIGFOIL.COM POLAR EXPORT
NACA63-519 a=0.2
NACA63-519 a=0.2 |  |  |  | Cl Max: | 1.5211 | at alpha= | 20 | deg
XFOIL ncrit=9 |  |  |  | L/D Max: | 166.19 | at alpha= | 7 | deg
Re: | 4000000 |  |  | Cd Min: | 0.09156 | at alpha= | 20 | deg
Mach: | 0 |  |  | Cl=0 at alpha= | -2.7883 | deg
|  |  |  | @ Cl=0.1, Cd= | 0.0053897
|  |  |  | @ Cl=0.4, Cd= | 0.00515
|  |  |  | @ Cl=0.6, Cd= | 0.0052986
alpha (deg) | Cl | Cd | Cm | Cl/Cd
-20 | -1.3108 | 0.05397 | -0.0594 | -24.2876
-19.5 | -1.3077 | 0.04826 | -0.0623 | -27.097
-19 | -1.3049 | 0.04331 | -0.0636 | -30.1293
-18.5 | -1.3051 | 0.03836 | -0.0643 | -34.0224
-18 | -1.298 | 0.03444 | -0.0644 | -37.6887
-17.5 | -1.287 | 0.03108 | -0.064 | -41.4093
-17 | -1.2725 | 0.02818 | -0.0631 | -45.1561
-16.5 | -1.2554 | 0.02565 | -0.062 | -48.9435
-16 | -1.2375 | 0.02333 | -0.0604 | -53.0433
-15.5 | -1.2146 | 0.02147 | -0.0587 | -56.572
-15 | -1.1921 | 0.01974 | -0.0565 | -60.3901
-14.5 | -1.1705 | 0.01813 | -0.0537 | -64.5615
-14 | -1.1461 | 0.01686 | -0.0507 | -67.9775
-13.5 | -1.1238 | 0.01577 | -0.0466 | -71.2619
-13 | -1.0972 | 0.01497 | -0.0425 | -73.2933
-12.5 | -1.0581 | 0.01416 | -0.0405 | -74.7246
-12 | -1.0149 | 0.0134 | -0.039 | -75.7388
-11.5 | -0.9684 | 0.01276 | -0.0379 | -75.8934
-11 | -0.9271 | 0.01161 | -0.0362 | -79.8536
-10.5 | -0.8771 | 0.01102 | -0.0356 | -79.5917
-10 | -0.8242 | 0.01056 | -0.0354 | -78.0492
-9.5 | -0.7701 | 0.01018 | -0.0354 | -75.6483
-9 | -0.7152 | 0.00981 | -0.0354 | -72.9052
-8.5 | -0.6595 | 0.00948 | -0.0356 | -69.5675
-8 | -0.6032 | 0.00917 | -0.0359 | -65.7797
-7.5 | -0.5466 | 0.00888 | -0.0362 | -61.5541
-7 | -0.4892 | 0.00862 | -0.0366 | -56.7517
-6.5 | -0.4318 | 0.00836 | -0.0371 | -51.6507
-6 | -0.3738 | 0.00811 | -0.0376 | -46.0912
-5.5 | -0.3158 | 0.00789 | -0.0382 | -40.0253
-5 | -0.2576 | 0.00761 | -0.0388 | -33.8502
-4.5 | -0.1998 | 0.0073 | -0.0394 | -27.3699
-4 | -0.1414 | 0.00702 | -0.0401 | -20.1425
-3.5 | -0.0828 | 0.00675 | -0.0408 | -12.2667
-3 | -0.0243 | 0.00647 | -0.0416 | -3.7558
-2.5 | 0.0331 | 0.00592 | -0.0423 | 5.5912
-2 | 0.0905 | 0.00542 | -0.043 | 16.6974
-1.5 | 0.1501 | 0.00523 | -0.044 | 28.6998
-1 | 0.21 | 0.00512 | -0.0449 | 41.0156
-0.5 | 0.2702 | 0.00512 | -0.0459 | 52.7734
0 | 0.3307 | 0.0051 | -0.0469 | 64.8431
0.5 | 0.3906 | 0.00515 | -0.0478 | 75.8447
1 | 0.451 | 0.00515 | -0.0489 | 87.5728
1.5 | 0.5109 | 0.00522 | -0.0499 | 97.8736
2 | 0.5711 | 0.00526 | -0.0509 | 108.5741
2.5 | 0.631 | 0.00534 | -0.0519 | 118.1648
3 | 0.6906 | 0.00542 | -0.0529 | 127.417
3.5 | 0.7503 | 0.0055 | -0.0538 | 136.4182
4 | 0.8093 | 0.00563 | -0.0548 | 143.7478
4.5 | 0.8685 | 0.00572 | -0.0557 | 151.8357
5 | 0.9268 | 0.00588 | -0.0565 | 157.619
5.5 | 0.9842 | 0.0061 | -0.0573 | 161.3443
6 | 1.0408 | 0.00635 | -0.0579 | 163.9055
6.5 | 1.0968 | 0.00662 | -0.0584 | 165.6798
7 | 1.1517 | 0.00693 | -0.0588 | 166.1905
7.5 | 1.2038 | 0.00739 | -0.0588 | 162.8958
8.5 | 1.2953 | 0.00878 | -0.057 | 147.5285
9 | 1.3361 | 0.00952 | -0.0552 | 140.3466
9.5 | 1.3674 | 0.0104 | -0.052 | 131.4808
10 | 1.3665 | 0.01165 | -0.0434 | 117.2961
10.5 | 1.374 | 0.01317 | -0.0374 | 104.328
11.5 | 1.3998 | 0.01737 | -0.0301 | 80.5872
12 | 1.4105 | 0.01996 | -0.0269 | 70.6663
12.5 | 1.4209 | 0.02276 | -0.0241 | 62.4297
13 | 1.4287 | 0.02594 | -0.0217 | 55.0771
13.5 | 1.4332 | 0.02962 | -0.0195 | 48.3862
14 | 1.4393 | 0.03348 | -0.0179 | 42.9898
14.5 | 1.4476 | 0.03733 | -0.0167 | 38.7785
15 | 1.4565 | 0.04131 | -0.0158 | 35.2578
15.5 | 1.4643 | 0.04554 | -0.0152 | 32.1542
16 | 1.4734 | 0.04981 | -0.0149 | 29.5804
16.5 | 1.4843 | 0.05398 | -0.0148 | 27.4972
17 | 1.492 | 0.05864 | -0.015 | 25.4434
17.5 | 1.499 | 0.06347 | -0.0154 | 23.6175
18 | 1.5057 | 0.06853 | -0.0161 | 21.9714
18.5 | 1.5108 | 0.07388 | -0.017 | 20.4494
19 | 1.5174 | 0.07924 | -0.0183 | 19.1494
19.5 | 1.5206 | 0.08516 | -0.0198 | 17.8558
20 | 1.5211 | 0.09156 | -0.0217 | 16.6131

## 67. Re 4M Mach 0.10 (1)
BIGFOIL.COM POLAR EXPORT
NACA63-519 a=0.2
NACA63-519 a=0.2 |  |  |  | Cl Max: | 1.743 | at alpha= | 15.5 | deg
JavaFoil+Calcfoil stall+Eppler ext transition |  |  |  | L/D Max: | 124.478 | at alpha= | 5.5 | deg
Re: | 4000000 |  |  | Cd Min: | 0.00575 | at alpha= | -2.5 | deg
Mach: | 0.1 |  |  | Cl=0 at alpha= | -2.7302 | deg
|  |  |  | @ Cl=0.1, Cd= | 0.0057787
|  |  |  | @ Cl=0.4, Cd= | 0.0059989
|  |  |  | @ Cl=0.6, Cd= | 0.006304
alpha (deg) | Cl | Cd | Cm | Cl/Cd
-18.5 | -0.811 | 0.12774 | -0.014 | -6.35
-18 | -0.827 | 0.12241 | -0.014 | -6.757
-17.5 | -0.844 | 0.11439 | -0.015 | -7.376
-17 | -0.862 | 0.10277 | -0.016 | -8.391
-16.5 | -0.878 | 0.09312 | -0.017 | -9.429
-16 | -0.901 | 0.07737 | -0.018 | -11.647
-15.5 | -0.935 | 0.05618 | -0.02 | -16.647
-15 | -0.939 | 0.0524 | -0.021 | -17.921
-14.5 | -0.967 | 0.03632 | -0.023 | -26.616
-14 | -0.97 | 0.03114 | -0.023 | -31.155
-13.5 | -0.972 | 0.02577 | -0.024 | -37.731
-13 | -0.966 | 0.02238 | -0.025 | -43.147
-12.5 | -0.952 | 0.0201 | -0.026 | -47.371
-12 | -0.936 | 0.01771 | -0.027 | -52.821
-11.5 | -0.912 | 0.01625 | -0.027 | -56.115
-11 | -0.884 | 0.01491 | -0.028 | -59.279
-10.5 | -0.852 | 0.01358 | -0.029 | -62.751
-10 | -0.816 | 0.01262 | -0.03 | -64.646
-9.5 | -0.775 | 0.01191 | -0.03 | -65.092
-9 | -0.732 | 0.01031 | -0.031 | -70.982
-8.5 | -0.686 | 0.0106 | -0.032 | -64.669
-8 | -0.638 | 0.00967 | -0.033 | -65.961
-7.5 | -0.582 | 0.00929 | -0.033 | -62.672
-7 | -0.525 | 0.00887 | -0.034 | -59.159
-6.5 | -0.465 | 0.00804 | -0.034 | -57.865
-6 | -0.405 | 0.00846 | -0.035 | -47.892
-5.5 | -0.344 | 0.00824 | -0.036 | -41.728
-5 | -0.283 | 0.0081 | -0.036 | -34.873
-4.5 | -0.221 | 0.00796 | -0.037 | -27.734
-4 | -0.159 | 0.00731 | -0.037 | -21.7
-3.5 | -0.096 | 0.00686 | -0.038 | -14.025
-3 | -0.034 | 0.00576 | -0.039 | -5.83
-2.5 | 0.029 | 0.00575 | -0.039 | 5.084
-2 | 0.092 | 0.00578 | -0.04 | 15.964
-1.5 | 0.155 | 0.00577 | -0.041 | 26.925
-1 | 0.218 | 0.00582 | -0.041 | 37.521
-0.5 | 0.281 | 0.00587 | -0.042 | 47.912
0 | 0.344 | 0.00591 | -0.043 | 58.195
0.5 | 0.407 | 0.00601 | -0.043 | 67.678
1 | 0.468 | 0.00609 | -0.044 | 76.763
1.5 | 0.53 | 0.00618 | -0.044 | 85.746
2 | 0.592 | 0.00629 | -0.045 | 94.153
2.5 | 0.655 | 0.0064 | -0.046 | 102.296
3 | 0.716 | 0.00658 | -0.046 | 108.804
3.5 | 0.778 | 0.00676 | -0.047 | 115.142
4 | 0.84 | 0.00702 | -0.048 | 119.676
4.5 | 0.894 | 0.00733 | -0.048 | 121.926
5 | 0.951 | 0.00768 | -0.048 | 123.77
5.5 | 1.008 | 0.0081 | -0.049 | 124.478
6 | 1.064 | 0.00868 | -0.049 | 122.54
6.5 | 1.119 | 0.00929 | -0.05 | 120.415
7 | 1.174 | 0.00989 | -0.05 | 118.71
7.5 | 1.229 | 0.01041 | -0.051 | 118.095
8 | 1.282 | 0.01095 | -0.051 | 117.093
8.5 | 1.334 | 0.01154 | -0.052 | 115.575
9 | 1.382 | 0.01237 | -0.052 | 111.733
9.5 | 1.429 | 0.01366 | -0.053 | 104.557
10 | 1.47 | 0.01615 | -0.053 | 91.025
10.5 | 1.511 | 0.01806 | -0.053 | 83.71
11 | 1.551 | 0.01951 | -0.054 | 79.516
11.5 | 1.584 | 0.02317 | -0.054 | 68.364
12 | 1.619 | 0.02466 | -0.054 | 65.653
12.5 | 1.65 | 0.02628 | -0.055 | 62.794
13 | 1.676 | 0.02798 | -0.055 | 59.921
13.5 | 1.699 | 0.02971 | -0.056 | 57.167
14 | 1.717 | 0.03161 | -0.056 | 54.315
14.5 | 1.731 | 0.03357 | -0.056 | 51.56
15 | 1.74 | 0.03586 | -0.057 | 48.54
15.5 | 1.743 | 0.03811 | -0.057 | 45.746
16 | 1.741 | 0.04043 | -0.058 | 43.06
16.5 | 1.733 | 0.04323 | -0.058 | 40.09
17 | 1.721 | 0.04623 | -0.058 | 37.22
17.5 | 1.704 | 0.0493 | -0.059 | 34.562
18 | 1.683 | 0.0526 | -0.059 | 31.993
18.5 | 1.652 | 0.05668 | -0.059 | 29.147
19 | 1.618 | 0.06059 | -0.059 | 26.699
19.5 | 1.58 | 0.06455 | -0.06 | 24.481
20 | 1.539 | 0.06964 | -0.06 | 22.092

## 68. Re 4M Mach 0.10 (2)
BIGFOIL.COM POLAR EXPORT
NACA63-519 a=0.2
NACA63-519 a=0.2 |  |  |  | Cl Max: | 1.5116 | at alpha= | 20 | deg
XFOIL ncrit=9 |  |  |  | L/D Max: | 165.894 | at alpha= | 7 | deg
Re: | 4000000 |  |  | Cd Min: | 0.09505 | at alpha= | 20 | deg
Mach: | 0.1 |  |  | Cl=0 at alpha= | -2.7907 | deg
|  |  |  | @ Cl=0.1, Cd= | 0.0054125
|  |  |  | @ Cl=0.4, Cd= | 0.0051611
|  |  |  | @ Cl=0.6, Cd= | 0.0053172
alpha (deg) | Cl | Cd | Cm | Cl/Cd
-20 | -1.2834 | 0.06027 | -0.0573 | -21.2942
-19.5 | -1.2833 | 0.05298 | -0.0623 | -24.2223
-19 | -1.2844 | 0.04721 | -0.0643 | -27.2061
-18.5 | -1.2888 | 0.04149 | -0.0656 | -31.0629
-18 | -1.2843 | 0.037 | -0.0662 | -34.7108
-17.5 | -1.2764 | 0.03317 | -0.066 | -38.4806
-17 | -1.2641 | 0.02992 | -0.0654 | -42.2493
-16.5 | -1.249 | 0.02707 | -0.0644 | -46.1396
-16 | -1.2326 | 0.02451 | -0.0629 | -50.2897
-15.5 | -1.2107 | 0.02244 | -0.0612 | -53.9528
-15 | -1.188 | 0.0206 | -0.0592 | -57.6699
-14.5 | -1.1667 | 0.01884 | -0.0565 | -61.9268
-14 | -1.1423 | 0.01742 | -0.0537 | -65.5741
-13.5 | -1.1189 | 0.0162 | -0.05 | -69.0679
-13 | -1.0972 | 0.01525 | -0.0452 | -71.9475
-12.5 | -1.0615 | 0.01442 | -0.0424 | -73.613
-12 | -1.0194 | 0.01363 | -0.0406 | -74.7909
-11.5 | -0.9734 | 0.01295 | -0.0393 | -75.166
-11 | -0.9268 | 0.01218 | -0.0381 | -76.092
-10.5 | -0.8824 | 0.01116 | -0.0367 | -79.0681
-10 | -0.8294 | 0.01068 | -0.0363 | -77.6592
-9.5 | -0.7753 | 0.01026 | -0.0361 | -75.5653
-9 | -0.7199 | 0.00989 | -0.0361 | -72.7907
-8.5 | -0.664 | 0.00954 | -0.0362 | -69.6017
-8 | -0.6071 | 0.00924 | -0.0365 | -65.7035
-7.5 | -0.5502 | 0.00892 | -0.0367 | -61.6816
-7 | -0.4923 | 0.00867 | -0.0371 | -56.782
-6.5 | -0.4345 | 0.00839 | -0.0375 | -51.7878
-6 | -0.3761 | 0.00815 | -0.038 | -46.1472
-5.5 | -0.3176 | 0.00793 | -0.0386 | -40.0504
-5 | -0.2591 | 0.00764 | -0.0391 | -33.9136
-4.5 | -0.2008 | 0.00734 | -0.0397 | -27.3569
-4 | -0.142 | 0.00704 | -0.0404 | -20.1705
-3.5 | -0.0831 | 0.00678 | -0.0411 | -12.2566
-3 | -0.0242 | 0.0065 | -0.0418 | -3.7231
-2.5 | 0.0336 | 0.00596 | -0.0426 | 5.6376
-2 | 0.0913 | 0.00544 | -0.0433 | 16.7831
-1.5 | 0.1513 | 0.00525 | -0.0442 | 28.819
-1 | 0.2115 | 0.00514 | -0.0452 | 41.1479
-0.5 | 0.2722 | 0.00513 | -0.0461 | 53.0604
0 | 0.333 | 0.00512 | -0.0472 | 65.0391
0.5 | 0.3934 | 0.00516 | -0.0481 | 76.2403
1 | 0.4541 | 0.00517 | -0.0492 | 87.8337
1.5 | 0.5144 | 0.00524 | -0.0501 | 98.1679
2 | 0.5751 | 0.00528 | -0.0512 | 108.9205
2.5 | 0.6353 | 0.00537 | -0.0522 | 118.3054
3 | 0.6955 | 0.00544 | -0.0531 | 127.8493
3.5 | 0.7554 | 0.00553 | -0.0541 | 136.6004
4 | 0.815 | 0.00565 | -0.055 | 144.2478
4.5 | 0.8745 | 0.00575 | -0.056 | 152.087
5 | 0.9333 | 0.00591 | -0.0568 | 157.9188
5.5 | 0.9911 | 0.00613 | -0.0575 | 161.6803
6 | 1.048 | 0.00639 | -0.0581 | 164.0063
6.5 | 1.1044 | 0.00666 | -0.0586 | 165.8258
7 | 1.1596 | 0.00699 | -0.0589 | 165.8941
7.5 | 1.2117 | 0.00746 | -0.0588 | 162.4263
8 | 1.2593 | 0.00813 | -0.0581 | 154.8954
8.5 | 1.303 | 0.00886 | -0.0567 | 147.0655
9 | 1.3426 | 0.00963 | -0.0546 | 139.4185
9.5 | 1.3699 | 0.01053 | -0.0505 | 130.095
10 | 1.3667 | 0.01192 | -0.0418 | 114.656
10.5 | 1.3741 | 0.01356 | -0.0359 | 101.3348
11 | 1.3884 | 0.01561 | -0.0325 | 88.943
11.5 | 1.3996 | 0.01802 | -0.0289 | 77.6693
12 | 1.4089 | 0.02079 | -0.0257 | 67.7682
12.5 | 1.4186 | 0.02375 | -0.023 | 59.7305
13 | 1.4259 | 0.02704 | -0.0206 | 52.733
13.5 | 1.429 | 0.03098 | -0.0184 | 46.1265
14 | 1.4351 | 0.03494 | -0.0169 | 41.0733
14.5 | 1.4414 | 0.03908 | -0.0158 | 36.8833
15 | 1.45 | 0.04319 | -0.015 | 33.5726
15.5 | 1.4589 | 0.04741 | -0.0144 | 30.772
16 | 1.4673 | 0.05182 | -0.0142 | 28.3153
16.5 | 1.4784 | 0.05611 | -0.0142 | 26.3482
17 | 1.4848 | 0.06101 | -0.0144 | 24.337
17.5 | 1.4917 | 0.066 | -0.0149 | 22.6015
18 | 1.4968 | 0.07139 | -0.0157 | 20.9665
18.5 | 1.5018 | 0.0769 | -0.0168 | 19.5293
19 | 1.5074 | 0.08253 | -0.0182 | 18.2649
19.5 | 1.5096 | 0.0887 | -0.0199 | 17.0192
20 | 1.5116 | 0.09505 | -0.0219 | 15.9032

## 69. Re 4M Mach 0.25 (1)
BIGFOIL.COM POLAR EXPORT
NACA63-519 a=0.2
NACA63-519 a=0.2 |  |  |  | Cl Max: | 1.697 | at alpha= | 14 | deg
JavaFoil+Calcfoil stall+Eppler ext transition |  |  |  | L/D Max: | 121.289 | at alpha= | 5.5 | deg
Re: | 4000000 |  |  | Cd Min: | 0.00582 | at alpha= | -2.5 | deg
Mach: | 0.25 |  |  | Cl=0 at alpha= | -2.7344 | deg
|  |  |  | @ Cl=0.1, Cd= | 0.00585
|  |  |  | @ Cl=0.4, Cd= | 0.0060691
|  |  |  | @ Cl=0.6, Cd= | 0.0064231
alpha (deg) | Cl | Cd | Cm | Cl/Cd
-17.5 | -0.542 | 0.13502 | -0.013 | -4.015
-17 | -0.59 | 0.1267 | -0.014 | -4.655
-16.5 | -0.634 | 0.11659 | -0.015 | -5.441
-16 | -0.674 | 0.10803 | -0.015 | -6.242
-15.5 | -0.71 | 0.10031 | -0.016 | -7.08
-15 | -0.742 | 0.09126 | -0.017 | -8.134
-14.5 | -0.771 | 0.08128 | -0.018 | -9.489
-14 | -0.81 | 0.06268 | -0.021 | -12.924
-13.5 | -0.851 | 0.04392 | -0.023 | -19.382
-13 | -0.88 | 0.03181 | -0.025 | -27.661
-12.5 | -0.891 | 0.02582 | -0.026 | -34.51
-12 | -0.89 | 0.02241 | -0.027 | -39.732
-11.5 | -0.885 | 0.01881 | -0.028 | -47.038
-11 | -0.867 | 0.01699 | -0.029 | -51.05
-10.5 | -0.844 | 0.01518 | -0.029 | -55.622
-10 | -0.813 | 0.01408 | -0.03 | -57.767
-9.5 | -0.779 | 0.01281 | -0.031 | -60.814
-9 | -0.74 | 0.01139 | -0.032 | -64.954
-8.5 | -0.693 | 0.01028 | -0.032 | -67.465
-8 | -0.645 | 0.01016 | -0.033 | -63.486
-7.5 | -0.596 | 0.00956 | -0.034 | -62.31
-7 | -0.538 | 0.00922 | -0.035 | -58.359
-6.5 | -0.477 | 0.00831 | -0.035 | -57.419
-6 | -0.415 | 0.00868 | -0.036 | -47.828
-5.5 | -0.353 | 0.00847 | -0.037 | -41.656
-5 | -0.29 | 0.00825 | -0.037 | -35.161
-4.5 | -0.227 | 0.0081 | -0.038 | -27.979
-4 | -0.163 | 0.00743 | -0.038 | -21.923
-3.5 | -0.099 | 0.00711 | -0.039 | -13.903
-3 | -0.034 | 0.00584 | -0.04 | -5.906
-2.5 | 0.03 | 0.00582 | -0.04 | 5.163
-2 | 0.095 | 0.00585 | -0.041 | 16.214
-1.5 | 0.16 | 0.00585 | -0.042 | 27.27
-1 | 0.224 | 0.00587 | -0.042 | 38.236
-0.5 | 0.289 | 0.00594 | -0.043 | 48.606
0 | 0.354 | 0.00599 | -0.044 | 58.992
0.5 | 0.418 | 0.0061 | -0.044 | 68.608
1 | 0.481 | 0.00618 | -0.045 | 77.755
1.5 | 0.545 | 0.00632 | -0.046 | 86.131
2 | 0.609 | 0.00644 | -0.046 | 94.434
2.5 | 0.672 | 0.00656 | -0.047 | 102.509
3 | 0.736 | 0.00676 | -0.048 | 108.776
3.5 | 0.799 | 0.00703 | -0.048 | 113.71
4 | 0.854 | 0.00732 | -0.048 | 116.621
4.5 | 0.913 | 0.00762 | -0.049 | 119.89
5 | 0.972 | 0.00804 | -0.049 | 120.886
5.5 | 1.031 | 0.0085 | -0.05 | 121.289
6 | 1.087 | 0.00922 | -0.05 | 117.91
6.5 | 1.144 | 0.00987 | -0.051 | 115.953
7 | 1.201 | 0.0105 | -0.051 | 114.319
7.5 | 1.256 | 0.01107 | -0.052 | 113.435
8 | 1.31 | 0.0117 | -0.052 | 112.012
8.5 | 1.362 | 0.01236 | -0.053 | 110.202
9 | 1.411 | 0.01335 | -0.053 | 105.637
9.5 | 1.454 | 0.01556 | -0.054 | 93.432
10 | 1.495 | 0.01814 | -0.054 | 82.425
10.5 | 1.537 | 0.01986 | -0.054 | 77.367
11 | 1.574 | 0.02138 | -0.055 | 73.616
11.5 | 1.603 | 0.02545 | -0.055 | 62.992
12 | 1.634 | 0.0271 | -0.055 | 60.279
12.5 | 1.66 | 0.02905 | -0.056 | 57.133
13 | 1.678 | 0.03111 | -0.056 | 53.938
13.5 | 1.69 | 0.03314 | -0.057 | 51.005
14 | 1.697 | 0.03548 | -0.057 | 47.814
14.5 | 1.696 | 0.03793 | -0.058 | 44.724
15 | 1.689 | 0.04066 | -0.058 | 41.547
15.5 | 1.672 | 0.04359 | -0.058 | 38.352
16 | 1.645 | 0.04687 | -0.059 | 35.093
16.5 | 1.61 | 0.05022 | -0.059 | 32.06
17 | 1.567 | 0.05445 | -0.059 | 28.783
17.5 | 1.517 | 0.05871 | -0.06 | 25.836
18 | 1.458 | 0.06396 | -0.06 | 22.8
18.5 | 1.385 | 0.06936 | -0.06 | 19.972
19 | 1.306 | 0.07558 | -0.06 | 17.276

## 70. Re 4M Mach 0.25 (2)
BIGFOIL.COM POLAR EXPORT
NACA63-519 a=0.2
NACA63-519 a=0.2 |  |  |  | Cl Max: | 1.4661 | at alpha= | 20 | deg
XFOIL ncrit=9 |  |  |  | L/D Max: | 165.101 | at alpha= | 6.5 | deg
Re: | 4000000 |  |  | Cd Min: | 0.15932 | at alpha= | -20 | deg
Mach: | 0.25 |  |  | Cl=0 at alpha= | -2.8028 | deg
|  |  |  | @ Cl=0.1, Cd= | 0.0055061
|  |  |  | @ Cl=0.4, Cd= | 0.00521
|  |  |  | @ Cl=0.6, Cd= | 0.0054042
alpha (deg) | Cl | Cd | Cm | Cl/Cd
-20 | -0.764 | 0.15932 | -0.0004 | -4.7954
-19.5 | -0.9566 | 0.11374 | -0.0312 | -8.4104
-19 | -1.0738 | 0.08545 | -0.0508 | -12.5664
-18.5 | -1.1316 | 0.06925 | -0.0615 | -16.3408
-18 | -1.1611 | 0.0585 | -0.0676 | -19.8479
-17.5 | -1.1797 | 0.05 | -0.0714 | -23.594
-17 | -1.1852 | 0.04357 | -0.0734 | -27.2022
-16.5 | -1.1879 | 0.03793 | -0.0744 | -31.3182
-16 | -1.1865 | 0.03322 | -0.0743 | -35.7164
-15.5 | -1.1758 | 0.02953 | -0.0734 | -39.8171
-15 | -1.1612 | 0.02638 | -0.0719 | -44.0182
-14.5 | -1.1459 | 0.02351 | -0.0698 | -48.741
-14 | -1.1238 | 0.02126 | -0.0675 | -52.8598
-13.5 | -1.1005 | 0.01929 | -0.0647 | -57.0503
-13 | -1.0768 | 0.01754 | -0.0613 | -61.3911
-12.5 | -1.0531 | 0.01607 | -0.0572 | -65.532
-12 | -1.0321 | 0.01491 | -0.0517 | -69.222
-11.5 | -0.9955 | 0.01404 | -0.0481 | -70.9046
-11 | -0.9504 | 0.01323 | -0.0458 | -71.8367
-10.5 | -0.9017 | 0.01248 | -0.044 | -72.2516
-10 | -0.8575 | 0.01133 | -0.0418 | -75.684
-9.5 | -0.8024 | 0.01077 | -0.0409 | -74.5032
-9 | -0.7459 | 0.01031 | -0.0403 | -72.3472
-8.5 | -0.6878 | 0.00991 | -0.0399 | -69.4046
-8 | -0.6291 | 0.00954 | -0.0397 | -65.9434
-7.5 | -0.5696 | 0.0092 | -0.0397 | -61.913
-7 | -0.5098 | 0.00889 | -0.0397 | -57.3453
-6.5 | -0.4494 | 0.0086 | -0.0399 | -52.2558
-6 | -0.3888 | 0.00834 | -0.0402 | -46.6187
-5.5 | -0.328 | 0.00807 | -0.0406 | -40.6444
-5 | -0.2671 | 0.00782 | -0.0411 | -34.156
-4.5 | -0.2065 | 0.00752 | -0.0415 | -27.4601
-4 | -0.1458 | 0.00717 | -0.0421 | -20.3347
-3.5 | -0.0847 | 0.00693 | -0.0427 | -12.2222
-3 | -0.0235 | 0.00662 | -0.0434 | -3.5498
-2 | 0.0957 | 0.00552 | -0.0448 | 17.337
-1.5 | 0.1578 | 0.00532 | -0.0457 | 29.6617
-1 | 0.22 | 0.00523 | -0.0467 | 42.065
-0.5 | 0.2831 | 0.00518 | -0.0477 | 54.6525
0 | 0.3459 | 0.00521 | -0.0487 | 66.3916
0.5 | 0.4088 | 0.00521 | -0.0497 | 78.4645
1 | 0.4715 | 0.00527 | -0.0507 | 89.4687
1.5 | 0.5343 | 0.00533 | -0.0517 | 100.2439
2 | 0.5971 | 0.0054 | -0.0528 | 110.5741
2.5 | 0.6594 | 0.00549 | -0.0537 | 120.1093
3 | 0.7221 | 0.00556 | -0.0547 | 129.8741
3.5 | 0.7839 | 0.00571 | -0.0556 | 137.2855
4 | 0.8463 | 0.00578 | -0.0565 | 146.4187
4.5 | 0.9075 | 0.00595 | -0.0573 | 152.521
5 | 0.9691 | 0.00609 | -0.0581 | 159.1297
5.5 | 1.0292 | 0.00632 | -0.0587 | 162.8481
6 | 1.0877 | 0.00663 | -0.059 | 164.0573
6.5 | 1.1458 | 0.00694 | -0.0592 | 165.1009
7 | 1.2016 | 0.00736 | -0.0591 | 163.2609
7.5 | 1.2559 | 0.0078 | -0.0587 | 161.0128
8 | 1.3026 | 0.00851 | -0.0572 | 153.067
8.5 | 1.3417 | 0.00937 | -0.0544 | 143.191
9 | 1.3652 | 0.01027 | -0.049 | 132.9309
9.5 | 1.3717 | 0.0116 | -0.0415 | 118.25
10 | 1.3715 | 0.01378 | -0.0347 | 99.5283
10.5 | 1.3735 | 0.01603 | -0.0286 | 85.6831
11.5 | 1.3956 | 0.0221 | -0.023 | 63.1493
12 | 1.4001 | 0.02564 | -0.02 | 54.6061
12.5 | 1.406 | 0.02941 | -0.0176 | 47.8069
13 | 1.4088 | 0.03367 | -0.0155 | 41.8414
13.5 | 1.4088 | 0.03841 | -0.0138 | 36.6779
14 | 1.4068 | 0.0436 | -0.0125 | 32.2661
14.5 | 1.4127 | 0.04829 | -0.0117 | 29.2545
15 | 1.4191 | 0.05311 | -0.0113 | 26.72
15.5 | 1.4271 | 0.05797 | -0.0111 | 24.6179
16 | 1.4349 | 0.06301 | -0.0113 | 22.7726
16.5 | 1.442 | 0.0683 | -0.0117 | 21.1127
17 | 1.4482 | 0.07387 | -0.0125 | 19.6047
17.5 | 1.4521 | 0.07987 | -0.0136 | 18.1808
18 | 1.4559 | 0.08609 | -0.0151 | 16.9114
18.5 | 1.4611 | 0.09229 | -0.0168 | 15.8316
19 | 1.4618 | 0.09925 | -0.0191 | 14.7285
19.5 | 1.4641 | 0.10611 | -0.0215 | 13.7979
20 | 1.4661 | 0.11315 | -0.0243 | 12.9571

## 71. Re 4M Mach 0.50 (1)
BIGFOIL.COM POLAR EXPORT
NACA63-519 a=0.2
NACA63-519 a=0.2 |  |  |  | Cl Max: | 1.574 | at alpha= | 10.5 | deg
JavaFoil+Calcfoil stall+Eppler ext transition |  |  |  | L/D Max: | 106.898 | at alpha= | 4.5 | deg
Re: | 4000000 |  |  | Cd Min: | 0.00611 | at alpha= | -2.5 | deg
Mach: | 0.5 |  |  | Cl=0 at alpha= | -2.7361 | deg
|  |  |  | @ Cl=0.1, Cd= | 0.00611
|  |  |  | @ Cl=0.4, Cd= | 0.0064489
|  |  |  | @ Cl=0.6, Cd= | 0.00715
alpha (deg) | Cl | Cd | Cm | Cl/Cd
-20 | -0.994 | 0.16396 | -0.014 | -6.064
-19.5 | -0.966 | 0.15643 | -0.014 | -6.176
-19 | -0.94 | 0.15681 | -0.015 | -5.993
-18.5 | -0.909 | 0.15061 | -0.014 | -6.036
-18 | -0.879 | 0.14834 | -0.014 | -5.927
-17.5 | -0.851 | 0.14237 | -0.015 | -5.975
-17 | -0.824 | 0.1415 | -0.015 | -5.826
-16.5 | -0.795 | 0.12941 | -0.015 | -6.141
-16 | -0.764 | 0.12476 | -0.015 | -6.122
-15.5 | -0.735 | 0.11999 | -0.015 | -6.126
-15 | -0.707 | 0.11714 | -0.015 | -6.033
-14.5 | -0.679 | 0.11311 | -0.016 | -6.002
-14 | -0.648 | 0.11016 | -0.015 | -5.886
-13.5 | -0.62 | 0.10651 | -0.015 | -5.817
-13 | -0.591 | 0.10002 | -0.016 | -5.911
-12.5 | -0.563 | 0.09488 | -0.016 | -5.93
-12 | -0.534 | 0.0942 | -0.016 | -5.666
-11.5 | -0.505 | 0.08539 | -0.016 | -5.91
-11 | -0.476 | 0.07545 | -0.016 | -6.313
-10.5 | -0.447 | 0.09145 | -0.016 | -4.888
-10 | -0.42 | 0.07118 | -0.018 | -5.902
-9.5 | -0.398 | 0.05709 | -0.023 | -6.98
-9 | -0.614 | 0.02289 | -0.033 | -26.828
-8.5 | -0.67 | 0.01661 | -0.035 | -40.346
-8 | -0.658 | 0.0145 | -0.036 | -45.356
-7.5 | -0.622 | 0.01293 | -0.037 | -48.134
-7 | -0.574 | 0.01167 | -0.038 | -49.178
-6.5 | -0.515 | 0.01085 | -0.039 | -47.448
-6 | -0.459 | 0.00911 | -0.04 | -50.34
-5.5 | -0.391 | 0.00938 | -0.041 | -41.692
-5 | -0.322 | 0.00902 | -0.042 | -35.729
-4.5 | -0.252 | 0.0087 | -0.042 | -28.987
-4 | -0.182 | 0.0085 | -0.043 | -21.35
-3.5 | -0.11 | 0.00779 | -0.044 | -14.158
-3 | -0.038 | 0.00732 | -0.044 | -5.262
-2.5 | 0.034 | 0.00611 | -0.045 | 5.49
-2 | 0.106 | 0.00611 | -0.046 | 17.352
-1.5 | 0.178 | 0.00617 | -0.047 | 28.916
-1 | 0.251 | 0.0063 | -0.047 | 39.813
-0.5 | 0.323 | 0.00632 | -0.048 | 51.144
0 | 0.395 | 0.00644 | -0.049 | 61.386
0.5 | 0.468 | 0.00657 | -0.05 | 71.131
1 | 0.532 | 0.00657 | -0.05 | 81.051
1.5 | 0.6 | 0.00715 | -0.05 | 84.029
2 | 0.669 | 0.00736 | -0.051 | 90.844
2.5 | 0.737 | 0.00759 | -0.052 | 97.06
3 | 0.804 | 0.00796 | -0.052 | 100.955
3.5 | 0.87 | 0.00834 | -0.053 | 104.302
4 | 0.936 | 0.00876 | -0.053 | 106.831
4.5 | 1.001 | 0.00937 | -0.054 | 106.898
5 | 1.065 | 0.01002 | -0.054 | 106.291
5.5 | 1.128 | 0.01111 | -0.055 | 101.482
6 | 1.19 | 0.01204 | -0.055 | 98.863
6.5 | 1.253 | 0.0129 | -0.056 | 97.097
7 | 1.313 | 0.01379 | -0.056 | 95.212
7.5 | 1.372 | 0.01466 | -0.057 | 93.556
8 | 1.426 | 0.01579 | -0.058 | 90.32
8.5 | 1.474 | 0.0173 | -0.058 | 85.206
9 | 1.511 | 0.02169 | -0.058 | 69.654
9.5 | 1.543 | 0.02507 | -0.059 | 61.552
10 | 1.564 | 0.03096 | -0.059 | 50.507
10.5 | 1.574 | 0.0339 | -0.059 | 46.45
11 | 1.556 | 0.03743 | -0.06 | 41.589
11.5 | 1.491 | 0.04166 | -0.06 | 35.784
12 | 1.243 | 0.04853 | -0.06 | 25.617
12.5 | 0.979 | 0.05329 | -0.06 | 18.362
13 | 0.885 | 0.10002 | -0.03 | 8.848
13.5 | 1.026 | 0.06595 | -0.06 | 15.551
14 | 0.941 | 0.11005 | -0.033 | 8.551
14.5 | 1.084 | 0.07367 | -0.061 | 14.711
15 | 1.105 | 0.07852 | -0.061 | 14.078
15.5 | 1.135 | 0.08556 | -0.061 | 13.263

## 72. Re 4M Mach 0.50 (2)
BIGFOIL.COM POLAR EXPORT
NACA63-519 a=0.2
NACA63-519 a=0.2 |  |  |  | Cl Max: | 1.4003 | at alpha= | 9.5 | deg
XFOIL ncrit=9 |  |  |  | L/D Max: | 159.652 | at alpha= | 5.5 | deg
Re: | 4000000 |  |  | Cd Min: | 0.08574 | at alpha= | 14.5 | deg
Mach: | 0.5 |  |  | Cl=0 at alpha= | -2.8621 | deg
|  |  |  | @ Cl=0.1, Cd= | 0.0063028
|  |  |  | @ Cl=0.4, Cd= | 0.0055968
|  |  |  | @ Cl=0.6, Cd= | 0.0057932
alpha (deg) | Cl | Cd | Cm | Cl/Cd
-12 | -0.8524 | 0.03607 | -0.0951 | -23.6318
-11 | -0.898 | 0.02336 | -0.0925 | -38.4418
-10.5 | -0.9221 | 0.01801 | -0.0868 | -51.1993
-10 | -0.9038 | 0.01528 | -0.0806 | -59.1492
-9.5 | -0.8687 | 0.01368 | -0.0744 | -63.5015
-9 | -0.8339 | 0.01271 | -0.0671 | -65.6098
-8.5 | -0.7766 | 0.01193 | -0.0628 | -65.0964
-8 | -0.7143 | 0.01128 | -0.0594 | -63.3245
-7.5 | -0.6483 | 0.0107 | -0.0567 | -60.5888
-7 | -0.5812 | 0.01015 | -0.0546 | -57.2611
-6.5 | -0.5123 | 0.00967 | -0.0531 | -52.9783
-6 | -0.4427 | 0.00926 | -0.0519 | -47.8078
-5.5 | -0.3724 | 0.00887 | -0.0511 | -41.9842
-5 | -0.3014 | 0.00854 | -0.0506 | -35.2927
-4.5 | -0.2305 | 0.00824 | -0.0504 | -27.9733
-4 | -0.1598 | 0.0079 | -0.0504 | -20.2278
-3.5 | -0.0904 | 0.00751 | -0.0505 | -12.0373
-3 | -0.0193 | 0.00721 | -0.0509 | -2.6768
-2.5 | 0.0507 | 0.00684 | -0.0513 | 7.4123
-2 | 0.1177 | 0.00611 | -0.0517 | 19.2635
-1.5 | 0.1876 | 0.00566 | -0.0525 | 33.1449
-0.5 | 0.3329 | 0.00556 | -0.0544 | 59.8741
0 | 0.4059 | 0.0056 | -0.0555 | 72.4821
0.5 | 0.4787 | 0.00564 | -0.0565 | 84.8759
1 | 0.5516 | 0.00572 | -0.0575 | 96.4336
1.5 | 0.6243 | 0.00583 | -0.0585 | 107.084
2 | 0.6971 | 0.00595 | -0.0594 | 117.1597
2.5 | 0.7693 | 0.00609 | -0.0602 | 126.3218
3 | 0.8419 | 0.00623 | -0.061 | 135.1364
3.5 | 0.9135 | 0.00643 | -0.0614 | 142.0684
4 | 0.9851 | 0.00661 | -0.0618 | 149.0318
4.5 | 1.0558 | 0.00685 | -0.0619 | 154.1314
5 | 1.1247 | 0.00715 | -0.0615 | 157.3007
5.5 | 1.1926 | 0.00747 | -0.0609 | 159.6519
6 | 1.2532 | 0.00798 | -0.059 | 157.0426
6.5 | 1.3035 | 0.00867 | -0.0555 | 150.346
7 | 1.3265 | 0.00961 | -0.048 | 138.0333
7.5 | 1.3512 | 0.0111 | -0.0419 | 121.7297
8 | 1.3751 | 0.01298 | -0.0364 | 105.9399
8.5 | 1.3932 | 0.01531 | -0.0309 | 90.9993
9 | 1.3996 | 0.01837 | -0.0251 | 76.1894
9.5 | 1.4003 | 0.02194 | -0.0196 | 63.8241
10 | 1.3825 | 0.02672 | -0.0138 | 51.7403
10.5 | 1.3746 | 0.03265 | -0.0125 | 42.1011
11 | 1.3604 | 0.03833 | -0.0091 | 35.4918
11.5 | 1.3539 | 0.04405 | -0.0069 | 30.7355
12.5 | 1.3449 | 0.05608 | -0.0042 | 23.9818
13 | 1.3404 | 0.0626 | -0.0038 | 21.4121
14 | 1.3147 | 0.0783 | -0.0053 | 16.7905
14.5 | 1.3133 | 0.08574 | -0.0067 | 15.3172

## 73. Re 5M Mach 0.00 (1)
BIGFOIL.COM POLAR EXPORT
NACA63-519 a=0.2
NACA63-519 a=0.2 |  |  |  | Cl Max: | 1.755 | at alpha= | 15.5 | deg
JavaFoil+Calcfoil stall+Eppler ext transition |  |  |  | L/D Max: | 129.535 | at alpha= | 4.5 | deg
Re: | 5000000 |  |  | Cd Min: | 0.00562 | at alpha= | -2.5 | deg
Mach: | 0 |  |  | Cl=0 at alpha= | -2.7339 | deg
|  |  |  | @ Cl=0.1, Cd= | 0.0056239
|  |  |  | @ Cl=0.4, Cd= | 0.0058521
|  |  |  | @ Cl=0.6, Cd= | 0.0061713
alpha (deg) | Cl | Cd | Cm | Cl/Cd
-19 | -0.838 | 0.13055 | -0.014 | -6.416
-18.5 | -0.854 | 0.12223 | -0.014 | -6.986
-18 | -0.869 | 0.11421 | -0.015 | -7.609
-17.5 | -0.883 | 0.10625 | -0.015 | -8.311
-17 | -0.906 | 0.08907 | -0.017 | -10.173
-16.5 | -0.938 | 0.06762 | -0.019 | -13.876
-16 | -0.961 | 0.05396 | -0.02 | -17.805
-15.5 | -0.977 | 0.04394 | -0.021 | -22.243
-15 | -0.978 | 0.0408 | -0.022 | -23.977
-14.5 | -0.991 | 0.03164 | -0.023 | -31.324
-14 | -0.992 | 0.02683 | -0.024 | -36.987
-13.5 | -0.988 | 0.02329 | -0.025 | -42.399
-13 | -0.979 | 0.02022 | -0.025 | -48.4
-12.5 | -0.962 | 0.01828 | -0.026 | -52.654
-12 | -0.943 | 0.0163 | -0.027 | -57.845
-11.5 | -0.918 | 0.01503 | -0.027 | -61.031
-11 | -0.888 | 0.01387 | -0.028 | -64.013
-10.5 | -0.855 | 0.01272 | -0.029 | -67.216
-10 | -0.818 | 0.01187 | -0.03 | -68.881
-9.5 | -0.777 | 0.01028 | -0.03 | -75.529
-9 | -0.733 | 0.01023 | -0.031 | -71.618
-8.5 | -0.689 | 0.0097 | -0.032 | -71.014
-8 | -0.635 | 0.00927 | -0.032 | -68.512
-7.5 | -0.58 | 0.00892 | -0.033 | -65.015
-7 | -0.523 | 0.00853 | -0.034 | -61.298
-6.5 | -0.463 | 0.00774 | -0.034 | -59.825
-6 | -0.403 | 0.00819 | -0.035 | -49.235
-5.5 | -0.342 | 0.008 | -0.035 | -42.781
-5 | -0.281 | 0.00781 | -0.036 | -36.012
-4.5 | -0.22 | 0.00764 | -0.037 | -28.753
-4 | -0.158 | 0.00716 | -0.037 | -22.047
-3.5 | -0.096 | 0.00693 | -0.038 | -13.824
-3 | -0.033 | 0.00564 | -0.039 | -5.923
-2.5 | 0.029 | 0.00562 | -0.039 | 5.177
-2 | 0.092 | 0.00562 | -0.04 | 16.343
-1.5 | 0.154 | 0.00565 | -0.04 | 27.345
-1 | 0.217 | 0.00569 | -0.041 | 38.14
-0.5 | 0.28 | 0.00573 | -0.042 | 48.831
0 | 0.342 | 0.00576 | -0.042 | 59.398
0.5 | 0.405 | 0.00586 | -0.043 | 69.051
1 | 0.466 | 0.00597 | -0.044 | 77.982
1.5 | 0.528 | 0.00605 | -0.044 | 87.16
2 | 0.589 | 0.00615 | -0.045 | 95.868
2.5 | 0.651 | 0.00627 | -0.045 | 103.934
3 | 0.713 | 0.00648 | -0.046 | 110.098
3.5 | 0.774 | 0.00663 | -0.047 | 116.723
4 | 0.836 | 0.00687 | -0.047 | 121.672
4.5 | 0.891 | 0.00688 | -0.048 | 129.535
5 | 0.948 | 0.00756 | -0.048 | 125.3
5.5 | 1.003 | 0.00814 | -0.049 | 123.197
6 | 1.059 | 0.00864 | -0.049 | 122.666
6.5 | 1.115 | 0.00913 | -0.05 | 122.218
7 | 1.171 | 0.00956 | -0.05 | 122.42
7.5 | 1.225 | 0.01004 | -0.051 | 122.013
8 | 1.279 | 0.01051 | -0.051 | 121.655
8.5 | 1.329 | 0.01122 | -0.051 | 118.459
9 | 1.378 | 0.01209 | -0.052 | 113.998
9.5 | 1.422 | 0.01421 | -0.052 | 100.055
10 | 1.465 | 0.01609 | -0.053 | 91.079
10.5 | 1.508 | 0.01742 | -0.053 | 86.558
11 | 1.549 | 0.01865 | -0.053 | 83.05
11.5 | 1.582 | 0.02195 | -0.054 | 72.068
12 | 1.618 | 0.0233 | -0.054 | 69.438
12.5 | 1.65 | 0.02484 | -0.055 | 66.433
13 | 1.678 | 0.02637 | -0.055 | 63.621
13.5 | 1.701 | 0.02806 | -0.055 | 60.633
14 | 1.721 | 0.02977 | -0.056 | 57.805
14.5 | 1.737 | 0.03161 | -0.056 | 54.949
15 | 1.749 | 0.0338 | -0.057 | 51.741
15.5 | 1.755 | 0.03579 | -0.057 | 49.018
16 | 1.754 | 0.03825 | -0.058 | 45.867
16.5 | 1.75 | 0.04049 | -0.058 | 43.227
17 | 1.742 | 0.04324 | -0.058 | 40.278
17.5 | 1.729 | 0.04601 | -0.059 | 37.571
18 | 1.711 | 0.04949 | -0.059 | 34.584
18.5 | 1.686 | 0.05277 | -0.059 | 31.95
19 | 1.657 | 0.05633 | -0.059 | 29.417
19.5 | 1.625 | 0.05975 | -0.06 | 27.193
20 | 1.589 | 0.06451 | -0.06 | 24.624

## 74. Re 5M Mach 0.00 (2)
BIGFOIL.COM POLAR EXPORT
NACA63-519 a=0.2
NACA63-519 a=0.2 |  |  |  | Cl Max: | 1.5498 | at alpha= | 20 | deg
XFOIL ncrit=9 |  |  |  | L/D Max: | 169.559 | at alpha= | 7 | deg
Re: | 5000000 |  |  | Cd Min: | 0.0875 | at alpha= | 20 | deg
Mach: | 0 |  |  | Cl=0 at alpha= | -2.7945 | deg
|  |  |  | @ Cl=0.1, Cd= | 0.0053673
|  |  |  | @ Cl=0.4, Cd= | 0.0049428
|  |  |  | @ Cl=0.6, Cd= | 0.0050979
alpha (deg) | Cl | Cd | Cm | Cl/Cd
-20 | -1.3472 | 0.04949 | -0.0619 | -27.2217
-19.5 | -1.3495 | 0.04396 | -0.0634 | -30.6984
-19 | -1.3437 | 0.03952 | -0.0642 | -34.0005
-18.5 | -1.3396 | 0.03524 | -0.0645 | -38.0136
-18 | -1.3306 | 0.03167 | -0.0642 | -42.0145
-17.5 | -1.3181 | 0.0286 | -0.0634 | -46.0874
-17 | -1.3011 | 0.02604 | -0.0623 | -49.9654
-16.5 | -1.2831 | 0.0237 | -0.0608 | -54.1392
-16 | -1.2633 | 0.02162 | -0.059 | -58.432
-15.5 | -1.2404 | 0.01989 | -0.057 | -62.363
-15 | -1.2165 | 0.01838 | -0.0546 | -66.1861
-14.5 | -1.1925 | 0.01704 | -0.0517 | -69.9824
-14 | -1.1679 | 0.01596 | -0.0482 | -73.1767
-13.5 | -1.1458 | 0.0151 | -0.0435 | -75.8808
-13 | -1.1084 | 0.01441 | -0.0411 | -76.9188
-12.5 | -1.0663 | 0.01368 | -0.0395 | -77.9459
-12 | -1.0216 | 0.01299 | -0.0381 | -78.6451
-11.5 | -0.9745 | 0.01233 | -0.0371 | -79.0349
-11 | -0.9255 | 0.01173 | -0.0364 | -78.9003
-10.5 | -0.8813 | 0.01065 | -0.035 | -82.7512
-10 | -0.8286 | 0.01016 | -0.0348 | -81.5551
-9.5 | -0.7743 | 0.00976 | -0.0348 | -79.334
-9 | -0.7189 | 0.00943 | -0.0349 | -76.2354
-8.5 | -0.663 | 0.00908 | -0.0351 | -73.0176
-8 | -0.6063 | 0.00881 | -0.0355 | -68.8195
-7.5 | -0.5492 | 0.00852 | -0.0359 | -64.4601
-7 | -0.4917 | 0.00828 | -0.0363 | -59.3841
-6.5 | -0.4338 | 0.00803 | -0.0368 | -54.0224
-5.5 | -0.3172 | 0.00758 | -0.038 | -41.847
-5 | -0.2587 | 0.00738 | -0.0386 | -35.0542
-4.5 | -0.2005 | 0.00707 | -0.0393 | -28.3593
-4 | -0.142 | 0.0068 | -0.04 | -20.8824
-3.5 | -0.0831 | 0.00657 | -0.0407 | -12.6484
-3 | -0.024 | 0.00632 | -0.0415 | -3.7975
-2.5 | 0.0344 | 0.006 | -0.0423 | 5.7333
-2 | 0.0919 | 0.00541 | -0.0431 | 16.9871
-1.5 | 0.1507 | 0.0051 | -0.044 | 29.549
-1 | 0.2105 | 0.00497 | -0.0449 | 42.3541
-0.5 | 0.2709 | 0.00492 | -0.0459 | 55.061
0 | 0.3311 | 0.00495 | -0.0469 | 66.8889
0.5 | 0.3915 | 0.00494 | -0.048 | 79.251
1 | 0.4515 | 0.00496 | -0.049 | 91.0282
1.5 | 0.512 | 0.005 | -0.05 | 102.4
2 | 0.572 | 0.00507 | -0.051 | 112.8205
2.5 | 0.6322 | 0.00513 | -0.0521 | 123.2359
3 | 0.692 | 0.00521 | -0.0531 | 132.8215
3.5 | 0.7515 | 0.0053 | -0.054 | 141.7925
4 | 0.8111 | 0.00538 | -0.055 | 150.7621
4.5 | 0.87 | 0.00553 | -0.056 | 157.3237
5 | 0.928 | 0.00572 | -0.0568 | 162.2378
5.5 | 0.9854 | 0.00594 | -0.0575 | 165.8923
6 | 1.0422 | 0.0062 | -0.0582 | 168.0968
6.5 | 1.0981 | 0.00648 | -0.0587 | 169.4599
7 | 1.153 | 0.0068 | -0.0591 | 169.5588
7.5 | 1.2042 | 0.00733 | -0.059 | 164.2838
8 | 1.2504 | 0.00807 | -0.0581 | 154.9442
8.5 | 1.2965 | 0.0087 | -0.0572 | 149.023
9.5 | 1.3619 | 0.01054 | -0.0512 | 129.2125
10 | 1.3654 | 0.01164 | -0.0433 | 117.3024
10.5 | 1.3738 | 0.01321 | -0.0375 | 103.997
11 | 1.3804 | 0.01481 | -0.0317 | 93.2073
12 | 1.4169 | 0.01939 | -0.0273 | 73.0737
12.5 | 1.4283 | 0.02211 | -0.0245 | 64.5997
13 | 1.4335 | 0.02543 | -0.0218 | 56.3704
13.5 | 1.4433 | 0.0287 | -0.0199 | 50.2892
14 | 1.4516 | 0.03233 | -0.0183 | 44.8995
14.5 | 1.4633 | 0.03587 | -0.0172 | 40.7945
15 | 1.4743 | 0.03961 | -0.0163 | 37.2204
15.5 | 1.4836 | 0.0436 | -0.0156 | 34.0275
16 | 1.4965 | 0.04741 | -0.0152 | 31.5651
16.5 | 1.5045 | 0.05177 | -0.0149 | 29.0612
17 | 1.5149 | 0.05604 | -0.015 | 27.0325
17.5 | 1.5191 | 0.06108 | -0.0152 | 24.8707
18 | 1.5278 | 0.06581 | -0.0157 | 23.2153
18.5 | 1.5345 | 0.0709 | -0.0165 | 21.6432
19 | 1.5375 | 0.07655 | -0.0177 | 20.0849
19.5 | 1.5437 | 0.08198 | -0.019 | 18.8302
20 | 1.5498 | 0.0875 | -0.0206 | 17.712

## 75. Re 5M Mach 0.10 (1)
BIGFOIL.COM POLAR EXPORT
NACA63-519 a=0.2
NACA63-519 a=0.2 |  |  |  | Cl Max: | 1.746 | at alpha= | 15.5 | deg
JavaFoil+Calcfoil stall+Eppler ext transition |  |  |  | L/D Max: | 135.086 | at alpha= | 4.5 | deg
Re: | 5000000 |  |  | Cd Min: | 0.00564 | at alpha= | -3 | deg
Mach: | 0.1 |  |  | Cl=0 at alpha= | -2.7302 | deg
|  |  |  | @ Cl=0.1, Cd= | 0.00565
|  |  |  | @ Cl=0.4, Cd= | 0.0058589
|  |  |  | @ Cl=0.6, Cd= | 0.006174
alpha (deg) | Cl | Cd | Cm | Cl/Cd
-18.5 | -0.814 | 0.1232 | -0.014 | -6.605
-18 | -0.83 | 0.11874 | -0.015 | -6.987
-17.5 | -0.847 | 0.11058 | -0.015 | -7.656
-17 | -0.867 | 0.09767 | -0.016 | -8.879
-16.5 | -0.888 | 0.08451 | -0.018 | -10.51
-16 | -0.924 | 0.06196 | -0.02 | -14.918
-15.5 | -0.947 | 0.04923 | -0.021 | -19.238
-15 | -0.951 | 0.04583 | -0.021 | -20.75
-14.5 | -0.974 | 0.03311 | -0.023 | -29.408
-14 | -0.976 | 0.02873 | -0.024 | -33.966
-13.5 | -0.977 | 0.02406 | -0.025 | -40.596
-13 | -0.969 | 0.02104 | -0.025 | -46.055
-12.5 | -0.955 | 0.01895 | -0.026 | -50.428
-12 | -0.938 | 0.01678 | -0.027 | -55.934
-11.5 | -0.914 | 0.01541 | -0.028 | -59.339
-11 | -0.887 | 0.01416 | -0.028 | -62.622
-10.5 | -0.855 | 0.01294 | -0.029 | -66.044
-10 | -0.818 | 0.01206 | -0.03 | -67.871
-9.5 | -0.777 | 0.01139 | -0.03 | -68.261
-9 | -0.734 | 0.01034 | -0.031 | -70.989
-8.5 | -0.691 | 0.00971 | -0.032 | -71.216
-8 | -0.638 | 0.00932 | -0.033 | -68.459
-7.5 | -0.582 | 0.009 | -0.033 | -64.724
-7 | -0.525 | 0.00855 | -0.034 | -61.373
-6.5 | -0.465 | 0.00782 | -0.034 | -59.516
-6 | -0.405 | 0.00821 | -0.035 | -49.343
-5.5 | -0.344 | 0.008 | -0.036 | -43.007
-5 | -0.283 | 0.00783 | -0.036 | -36.106
-4.5 | -0.221 | 0.00769 | -0.037 | -28.703
-4 | -0.159 | 0.00717 | -0.037 | -22.139
-3.5 | -0.096 | 0.00693 | -0.038 | -13.885
-3 | -0.034 | 0.00564 | -0.039 | -5.948
-2.5 | 0.029 | 0.00564 | -0.039 | 5.186
-2 | 0.092 | 0.00565 | -0.04 | 16.331
-1.5 | 0.155 | 0.00565 | -0.041 | 27.465
-1 | 0.218 | 0.00569 | -0.041 | 38.329
-0.5 | 0.281 | 0.00573 | -0.042 | 49.078
0 | 0.344 | 0.00577 | -0.043 | 59.657
0.5 | 0.407 | 0.00587 | -0.043 | 69.355
1 | 0.468 | 0.00598 | -0.044 | 78.217
1.5 | 0.53 | 0.00606 | -0.044 | 87.556
2 | 0.592 | 0.00616 | -0.045 | 96.24
2.5 | 0.655 | 0.00627 | -0.046 | 104.351
3 | 0.716 | 0.00648 | -0.046 | 110.602
3.5 | 0.778 | 0.0067 | -0.047 | 116.169
4 | 0.84 | 0.00688 | -0.048 | 122.129
4.5 | 0.895 | 0.00662 | -0.048 | 135.086
5 | 0.952 | 0.00762 | -0.048 | 124.913
5.5 | 1.007 | 0.00823 | -0.049 | 122.34
6 | 1.064 | 0.00871 | -0.049 | 122.068
6.5 | 1.12 | 0.00922 | -0.05 | 121.529
7 | 1.176 | 0.00968 | -0.05 | 121.388
7.5 | 1.231 | 0.01014 | -0.051 | 121.337
8 | 1.284 | 0.01062 | -0.051 | 120.91
8.5 | 1.335 | 0.01137 | -0.052 | 117.443
9 | 1.383 | 0.01232 | -0.052 | 112.226
9.5 | 1.427 | 0.01448 | -0.052 | 98.537
10 | 1.47 | 0.01632 | -0.053 | 90.068
10.5 | 1.513 | 0.01769 | -0.053 | 85.51
11 | 1.553 | 0.01897 | -0.054 | 81.888
11.5 | 1.586 | 0.02234 | -0.054 | 71.006
12 | 1.621 | 0.02373 | -0.054 | 68.319
12.5 | 1.653 | 0.02531 | -0.055 | 65.305
13 | 1.679 | 0.0269 | -0.055 | 62.432
13.5 | 1.701 | 0.02855 | -0.056 | 59.591
14 | 1.72 | 0.0304 | -0.056 | 56.576
14.5 | 1.734 | 0.0323 | -0.057 | 53.682
15 | 1.744 | 0.03449 | -0.057 | 50.545
15.5 | 1.746 | 0.03678 | -0.057 | 47.48
16 | 1.744 | 0.03904 | -0.058 | 44.66
16.5 | 1.736 | 0.04159 | -0.058 | 41.73
17 | 1.724 | 0.04432 | -0.058 | 38.895
17.5 | 1.707 | 0.04725 | -0.059 | 36.125
18 | 1.686 | 0.05039 | -0.059 | 33.455
18.5 | 1.655 | 0.05424 | -0.059 | 30.51
19 | 1.62 | 0.05857 | -0.06 | 27.659
19.5 | 1.583 | 0.06201 | -0.06 | 25.528
20 | 1.542 | 0.06667 | -0.06 | 23.123

## 76. Re 5M Mach 0.10 (2)
BIGFOIL.COM POLAR EXPORT
NACA63-519 a=0.2
NACA63-519 a=0.2 |  |  |  | Cl Max: | 1.5395 | at alpha= | 20 | deg
XFOIL ncrit=9 |  |  |  | L/D Max: | 169.601 | at alpha= | 6.5 | deg
Re: | 5000000 |  |  | Cd Min: | 0.09107 | at alpha= | 20 | deg
Mach: | 0.1 |  |  | Cl=0 at alpha= | -2.795 | deg
|  |  |  | @ Cl=0.1, Cd= | 0.0053917
|  |  |  | @ Cl=0.4, Cd= | 0.0049528
|  |  |  | @ Cl=0.6, Cd= | 0.0051138
alpha (deg) | Cl | Cd | Cm | Cl/Cd
-20 | -1.3158 | 0.0552 | -0.0616 | -23.837
-19.5 | -1.3271 | 0.04823 | -0.0641 | -27.5161
-19 | -1.326 | 0.04294 | -0.0655 | -30.8803
-18.5 | -1.325 | 0.03804 | -0.0663 | -34.8318
-18 | -1.3189 | 0.03397 | -0.0663 | -38.8254
-17.5 | -1.3085 | 0.03053 | -0.0658 | -42.8595
-17 | -1.2933 | 0.02766 | -0.0648 | -46.757
-16.5 | -1.2773 | 0.02502 | -0.0635 | -51.0512
-16 | -1.2589 | 0.02271 | -0.0617 | -55.4337
-15.5 | -1.237 | 0.02078 | -0.0597 | -59.5284
-15 | -1.2137 | 0.01911 | -0.0574 | -63.5113
-14.5 | -1.1898 | 0.01761 | -0.0546 | -67.5639
-13.5 | -1.1415 | 0.01539 | -0.0472 | -74.1715
-13 | -1.1119 | 0.01467 | -0.0433 | -75.7941
-12.5 | -1.0706 | 0.01393 | -0.0413 | -76.8557
-12 | -1.0266 | 0.0132 | -0.0397 | -77.7727
-11.5 | -0.9796 | 0.01252 | -0.0385 | -78.2428
-11 | -0.9308 | 0.01189 | -0.0376 | -78.2843
-10.5 | -0.8859 | 0.01085 | -0.0362 | -81.6498
-10 | -0.8341 | 0.01027 | -0.0357 | -81.2171
-9.5 | -0.7794 | 0.00986 | -0.0356 | -79.0467
-9 | -0.7238 | 0.00949 | -0.0356 | -76.2698
-8.5 | -0.6675 | 0.00915 | -0.0358 | -72.9508
-8 | -0.6104 | 0.00885 | -0.036 | -68.9718
-7.5 | -0.5528 | 0.00857 | -0.0364 | -64.5041
-7 | -0.4949 | 0.00831 | -0.0368 | -59.5548
-6.5 | -0.4365 | 0.00807 | -0.0372 | -54.0892
-6 | -0.378 | 0.00785 | -0.0378 | -48.1529
-5.5 | -0.3191 | 0.00761 | -0.0384 | -41.9317
-5 | -0.2602 | 0.0074 | -0.039 | -35.1622
-4.5 | -0.2015 | 0.0071 | -0.0396 | -28.3803
-4 | -0.1427 | 0.00683 | -0.0403 | -20.8931
-3.5 | -0.0834 | 0.00658 | -0.041 | -12.6748
-3 | -0.0239 | 0.00634 | -0.0418 | -3.7697
-2 | 0.0927 | 0.00543 | -0.0434 | 17.0718
-1.5 | 0.1518 | 0.00512 | -0.0442 | 29.6484
-1 | 0.2121 | 0.00497 | -0.0452 | 42.6761
-0.5 | 0.2728 | 0.00493 | -0.0462 | 55.3347
0 | 0.3335 | 0.00495 | -0.0472 | 67.3737
0.5 | 0.3943 | 0.00495 | -0.0482 | 79.6566
1 | 0.4547 | 0.00498 | -0.0492 | 91.3052
1.5 | 0.5156 | 0.00501 | -0.0503 | 102.9142
2 | 0.576 | 0.00509 | -0.0513 | 113.1631
2.5 | 0.6366 | 0.00515 | -0.0524 | 123.6117
3 | 0.6968 | 0.00523 | -0.0533 | 133.2314
3.5 | 0.7568 | 0.00532 | -0.0543 | 142.2556
4 | 0.8167 | 0.00541 | -0.0553 | 150.9612
4.5 | 0.8761 | 0.00555 | -0.0562 | 157.8559
5 | 0.9346 | 0.00574 | -0.057 | 162.8223
5.5 | 0.9924 | 0.00597 | -0.0577 | 166.2312
6 | 1.0496 | 0.00623 | -0.0584 | 168.4751
6.5 | 1.1058 | 0.00652 | -0.0589 | 169.6012
7 | 1.1609 | 0.00686 | -0.0592 | 169.2274
7.5 | 1.2124 | 0.00739 | -0.059 | 164.0595
8 | 1.2586 | 0.00813 | -0.0581 | 154.8093
9 | 1.3431 | 0.00959 | -0.0548 | 140.0521
9.5 | 1.3616 | 0.01065 | -0.0492 | 127.8498
10 | 1.3652 | 0.01193 | -0.0416 | 114.4342
10.5 | 1.3737 | 0.01362 | -0.0361 | 100.859
11 | 1.3849 | 0.01531 | -0.0313 | 90.4572
12 | 1.4155 | 0.02021 | -0.0261 | 70.0396
12.5 | 1.4269 | 0.02301 | -0.0234 | 62.0122
13 | 1.4308 | 0.02652 | -0.0207 | 53.9517
13.5 | 1.4394 | 0.03003 | -0.0188 | 47.9321
14 | 1.4469 | 0.03384 | -0.0173 | 42.7571
14.5 | 1.4595 | 0.03737 | -0.0162 | 39.0554
15 | 1.4703 | 0.04123 | -0.0154 | 35.6609
15.5 | 1.4785 | 0.04543 | -0.0147 | 32.5446
16 | 1.4904 | 0.04944 | -0.0144 | 30.1456
16.5 | 1.4978 | 0.05396 | -0.0142 | 27.7576
17 | 1.5086 | 0.0583 | -0.0143 | 25.8765
17.5 | 1.5124 | 0.06349 | -0.0146 | 23.8211
18 | 1.5222 | 0.06821 | -0.0152 | 22.3164
18.5 | 1.5286 | 0.07343 | -0.0161 | 20.8171
19 | 1.5315 | 0.07926 | -0.0174 | 19.3225
19.5 | 1.537 | 0.08493 | -0.0189 | 18.0973
20 | 1.5395 | 0.09107 | -0.0207 | 16.9046

## 77. Re 5M Mach 0.25 (1)
BIGFOIL.COM POLAR EXPORT
NACA63-519 a=0.2
NACA63-519 a=0.2 |  |  |  | Cl Max: | 1.699 | at alpha= | 14 | deg
JavaFoil+Calcfoil stall+Eppler ext transition |  |  |  | L/D Max: | 129.596 | at alpha= | 4 | deg
Re: | 5000000 |  |  | Cd Min: | 0.00568 | at alpha= | -2.5 | deg
Mach: | 0.25 |  |  | Cl=0 at alpha= | -2.7344 | deg
|  |  |  | @ Cl=0.1, Cd= | 0.0056923
|  |  |  | @ Cl=0.4, Cd= | 0.0059219
|  |  |  | @ Cl=0.6, Cd= | 0.0062845
alpha (deg) | Cl | Cd | Cm | Cl/Cd
-17.5 | -0.543 | 0.13332 | -0.014 | -4.07
-17 | -0.59 | 0.1244 | -0.014 | -4.745
-16.5 | -0.636 | 0.11417 | -0.015 | -5.566
-16 | -0.676 | 0.10513 | -0.016 | -6.433
-15.5 | -0.712 | 0.09744 | -0.016 | -7.31
-15 | -0.746 | 0.08716 | -0.018 | -8.559
-14.5 | -0.778 | 0.07527 | -0.019 | -10.342
-14 | -0.832 | 0.04957 | -0.022 | -16.792
-13.5 | -0.862 | 0.03854 | -0.024 | -22.362
-13 | -0.886 | 0.02906 | -0.025 | -30.496
-12.5 | -0.896 | 0.02402 | -0.026 | -37.287
-12 | -0.894 | 0.02102 | -0.027 | -42.534
-11.5 | -0.887 | 0.01779 | -0.028 | -49.879
-11 | -0.87 | 0.01611 | -0.029 | -53.985
-10.5 | -0.847 | 0.01442 | -0.029 | -58.705
-10 | -0.816 | 0.01341 | -0.03 | -60.851
-9.5 | -0.781 | 0.01222 | -0.031 | -63.915
-9 | -0.742 | 0.00999 | -0.032 | -74.308
-8.5 | -0.695 | 0.0098 | -0.033 | -70.933
-8 | -0.651 | 0.00967 | -0.034 | -67.326
-7.5 | -0.596 | 0.0092 | -0.034 | -64.722
-7 | -0.538 | 0.00892 | -0.035 | -60.285
-6.5 | -0.477 | 0.00802 | -0.035 | -59.488
-6 | -0.415 | 0.00839 | -0.036 | -49.512
-5.5 | -0.353 | 0.00817 | -0.037 | -43.228
-5 | -0.29 | 0.00797 | -0.037 | -36.419
-4.5 | -0.227 | 0.00784 | -0.038 | -28.929
-4 | -0.163 | 0.00729 | -0.038 | -22.365
-3.5 | -0.099 | 0.00712 | -0.039 | -13.877
-3 | -0.034 | 0.0057 | -0.04 | -6.051
-2.5 | 0.03 | 0.00568 | -0.04 | 5.288
-2 | 0.095 | 0.00569 | -0.041 | 16.676
-1.5 | 0.16 | 0.00572 | -0.042 | 27.872
-1 | 0.224 | 0.00577 | -0.042 | 38.899
-0.5 | 0.289 | 0.00583 | -0.043 | 49.576
0 | 0.354 | 0.00585 | -0.044 | 60.447
0.5 | 0.418 | 0.00595 | -0.044 | 70.237
1 | 0.481 | 0.00606 | -0.045 | 79.35
1.5 | 0.545 | 0.00619 | -0.046 | 87.923
2 | 0.609 | 0.0063 | -0.046 | 96.664
2.5 | 0.672 | 0.00643 | -0.047 | 104.628
3 | 0.736 | 0.00665 | -0.048 | 110.601
3.5 | 0.799 | 0.00689 | -0.048 | 116.012
4 | 0.855 | 0.0066 | -0.049 | 129.596
4.5 | 0.914 | 0.0076 | -0.049 | 120.299
5 | 0.972 | 0.00802 | -0.049 | 121.288
5.5 | 1.03 | 0.00868 | -0.05 | 118.617
6 | 1.088 | 0.0092 | -0.05 | 118.178
6.5 | 1.145 | 0.00975 | -0.051 | 117.515
7 | 1.202 | 0.01028 | -0.051 | 116.962
7.5 | 1.258 | 0.01079 | -0.052 | 116.593
8 | 1.312 | 0.01136 | -0.052 | 115.546
8.5 | 1.363 | 0.01221 | -0.053 | 111.582
9 | 1.409 | 0.01396 | -0.053 | 100.93
9.5 | 1.453 | 0.01604 | -0.054 | 90.608
10 | 1.497 | 0.01784 | -0.054 | 83.922
10.5 | 1.538 | 0.01927 | -0.054 | 79.833
11 | 1.572 | 0.02293 | -0.055 | 68.549
11.5 | 1.606 | 0.0245 | -0.055 | 65.551
12 | 1.636 | 0.02612 | -0.056 | 62.64
12.5 | 1.662 | 0.02792 | -0.056 | 59.541
13 | 1.681 | 0.02981 | -0.056 | 56.367
13.5 | 1.693 | 0.03189 | -0.057 | 53.088
14 | 1.699 | 0.03401 | -0.057 | 49.973
14.5 | 1.699 | 0.03643 | -0.058 | 46.652
15 | 1.692 | 0.03905 | -0.058 | 43.342
15.5 | 1.674 | 0.04207 | -0.058 | 39.798
16 | 1.648 | 0.04511 | -0.059 | 36.532
16.5 | 1.613 | 0.04815 | -0.059 | 33.502
17 | 1.57 | 0.05215 | -0.059 | 30.108
17.5 | 1.52 | 0.05629 | -0.06 | 26.999
18 | 1.461 | 0.06131 | -0.06 | 23.835
18.5 | 1.388 | 0.06703 | -0.06 | 20.701
19 | 1.309 | 0.07237 | -0.06 | 18.082

## 78. Re 5M Mach 0.25 (2)
BIGFOIL.COM POLAR EXPORT
NACA63-519 a=0.2
NACA63-519 a=0.2 |  |  |  | Cl Max: | 1.4917 | at alpha= | 19.5 | deg
XFOIL ncrit=9 |  |  |  | L/D Max: | 169.255 | at alpha= | 6 | deg
Re: | 5000000 |  |  | Cd Min: | 0.12896 | at alpha= | -20 | deg
Mach: | 0.25 |  |  | Cl=0 at alpha= | -2.808 | deg
|  |  |  | @ Cl=0.1, Cd= | 0.0055446
|  |  |  | @ Cl=0.4, Cd= | 0.0050339
|  |  |  | @ Cl=0.6, Cd= | 0.0051917
alpha (deg) | Cl | Cd | Cm | Cl/Cd
-20 | -0.9208 | 0.12896 | -0.0209 | -7.1402
-19.5 | -1.0922 | 0.09105 | -0.0477 | -11.9956
-19 | -1.1494 | 0.07446 | -0.0589 | -15.4365
-18.5 | -1.1858 | 0.0624 | -0.0661 | -19.0032
-18 | -1.2082 | 0.05315 | -0.0707 | -22.7319
-17.5 | -1.2207 | 0.04579 | -0.0735 | -26.6587
-17 | -1.2222 | 0.04007 | -0.0747 | -30.5016
-16.5 | -1.2234 | 0.03493 | -0.075 | -35.0243
-16 | -1.2177 | 0.03076 | -0.0744 | -39.5871
-15.5 | -1.2059 | 0.02731 | -0.0731 | -44.156
-15 | -1.1902 | 0.02439 | -0.0712 | -48.7987
-14.5 | -1.1722 | 0.02181 | -0.0689 | -53.746
-14 | -1.149 | 0.01977 | -0.0662 | -58.1184
-13.5 | -1.1247 | 0.01799 | -0.0631 | -62.5181
-13 | -1.0976 | 0.01656 | -0.0596 | -66.2802
-12.5 | -1.0729 | 0.01532 | -0.0551 | -70.0326
-12 | -1.0468 | 0.01445 | -0.0499 | -72.4429
-11.5 | -1.0047 | 0.01359 | -0.0471 | -73.9294
-11 | -0.9577 | 0.01281 | -0.045 | -74.7619
-10.5 | -0.9079 | 0.01208 | -0.0433 | -75.1573
-10 | -0.8566 | 0.01133 | -0.0418 | -75.6046
-9.5 | -0.8076 | 0.01037 | -0.0402 | -77.8785
-9 | -0.7502 | 0.00991 | -0.0397 | -75.7013
-8.5 | -0.6921 | 0.0095 | -0.0394 | -72.8526
-8 | -0.6329 | 0.00913 | -0.0392 | -69.3209
-7.5 | -0.5729 | 0.00884 | -0.0393 | -64.8077
-7 | -0.5128 | 0.00851 | -0.0394 | -60.2585
-6.5 | -0.4519 | 0.00827 | -0.0396 | -54.6433
-6 | -0.391 | 0.008 | -0.0399 | -48.875
-5.5 | -0.3298 | 0.00777 | -0.0404 | -42.4453
-5 | -0.2684 | 0.00754 | -0.0409 | -35.5968
-4.5 | -0.2073 | 0.00727 | -0.0414 | -28.5144
-4 | -0.1465 | 0.00698 | -0.042 | -20.9885
-3.5 | -0.0849 | 0.00671 | -0.0427 | -12.6528
-3 | -0.0235 | 0.00647 | -0.0434 | -3.6321
-2.5 | 0.0377 | 0.00614 | -0.0442 | 6.1401
-2 | 0.0974 | 0.00556 | -0.0449 | 17.518
-1.5 | 0.1583 | 0.0052 | -0.0457 | 30.4423
-1 | 0.2209 | 0.00503 | -0.0467 | 43.9165
-0.5 | 0.2836 | 0.00501 | -0.0477 | 56.6068
0 | 0.3468 | 0.005 | -0.0488 | 69.36
0.5 | 0.4096 | 0.00504 | -0.0498 | 81.2698
1 | 0.4725 | 0.00505 | -0.0509 | 93.5644
1.5 | 0.5355 | 0.0051 | -0.0519 | 105
2 | 0.5982 | 0.00519 | -0.0529 | 115.2601
2.5 | 0.6611 | 0.00525 | -0.054 | 125.9238
3 | 0.7233 | 0.00537 | -0.0549 | 134.6927
3.5 | 0.786 | 0.00544 | -0.0559 | 144.4853
4.5 | 0.9101 | 0.00569 | -0.0577 | 159.9473
5 | 0.971 | 0.00588 | -0.0584 | 165.1361
5.5 | 1.031 | 0.00614 | -0.059 | 167.9153
6 | 1.09 | 0.00644 | -0.0594 | 169.2547
6.5 | 1.1475 | 0.00679 | -0.0595 | 168.9985
7 | 1.2036 | 0.0072 | -0.0595 | 167.1667
7.5 | 1.2563 | 0.00774 | -0.0588 | 162.3127
8 | 1.3024 | 0.00849 | -0.0572 | 153.404
8.5 | 1.343 | 0.00929 | -0.0547 | 144.564
9 | 1.3644 | 0.01024 | -0.0489 | 133.2422
9.5 | 1.3634 | 0.01181 | -0.0405 | 115.4445
10 | 1.3677 | 0.0139 | -0.0343 | 98.3957
10.5 | 1.3757 | 0.01615 | -0.0293 | 85.1827
11.5 | 1.3999 | 0.02166 | -0.0232 | 64.6307
12 | 1.4073 | 0.02501 | -0.0203 | 56.2695
12.5 | 1.4145 | 0.02867 | -0.0179 | 49.3373
13 | 1.4148 | 0.03309 | -0.0157 | 42.7561
13.5 | 1.4169 | 0.03767 | -0.014 | 37.6135
14 | 1.4237 | 0.04203 | -0.0128 | 33.8734
14.5 | 1.4315 | 0.04646 | -0.0119 | 30.8115
15 | 1.4396 | 0.05107 | -0.0113 | 28.1888
15.5 | 1.4481 | 0.05575 | -0.011 | 25.9749
16 | 1.4548 | 0.06083 | -0.011 | 23.9158
16.5 | 1.4654 | 0.06562 | -0.0113 | 22.3316
17 | 1.4715 | 0.07108 | -0.0119 | 20.702
17.5 | 1.4769 | 0.07676 | -0.0128 | 19.2405
18 | 1.4827 | 0.08263 | -0.014 | 17.9438
18.5 | 1.4855 | 0.08901 | -0.0157 | 16.6891
19 | 1.4898 | 0.09539 | -0.0176 | 15.618
19.5 | 1.4917 | 0.10224 | -0.0199 | 14.5902
20 | 1.4905 | 0.1096 | -0.0227 | 13.5995

## 79. Re 5M Mach 0.50 (1)
BIGFOIL.COM POLAR EXPORT
NACA63-519 a=0.2
NACA63-519 a=0.2 |  |  |  | Cl Max: | 1.577 | at alpha= | 10.5 | deg
JavaFoil+Calcfoil stall+Eppler ext transition |  |  |  | L/D Max: | 107.936 | at alpha= | 4.5 | deg
Re: | 5000000 |  |  | Cd Min: | 0.00595 | at alpha= | -2.5 | deg
Mach: | 0.5 |  |  | Cl=0 at alpha= | -2.7361 | deg
|  |  |  | @ Cl=0.1, Cd= | 0.0059867
|  |  |  | @ Cl=0.4, Cd= | 0.0063303
|  |  |  | @ Cl=0.6, Cd= | 0.0062521
alpha (deg) | Cl | Cd | Cm | Cl/Cd
-20 | -0.995 | 0.15834 | -0.014 | -6.283
-19.5 | -0.967 | 0.15242 | -0.014 | -6.341
-19 | -0.942 | 0.15102 | -0.015 | -6.235
-18.5 | -0.91 | 0.14511 | -0.015 | -6.273
-18 | -0.88 | 0.14361 | -0.014 | -6.125
-17.5 | -0.851 | 0.13571 | -0.015 | -6.271
-17 | -0.825 | 0.13594 | -0.016 | -6.071
-16.5 | -0.796 | 0.12674 | -0.016 | -6.277
-16 | -0.764 | 0.12176 | -0.015 | -6.278
-15.5 | -0.735 | 0.11706 | -0.015 | -6.281
-15 | -0.707 | 0.1125 | -0.015 | -6.283
-14.5 | -0.679 | 0.11058 | -0.016 | -6.144
-14 | -0.649 | 0.1079 | -0.016 | -6.016
-13.5 | -0.62 | 0.10382 | -0.015 | -5.971
-13 | -0.591 | 0.09578 | -0.016 | -6.175
-12.5 | -0.563 | 0.09278 | -0.016 | -6.067
-12 | -0.534 | 0.09142 | -0.016 | -5.841
-11.5 | -0.505 | 0.08273 | -0.016 | -6.105
-11 | -0.477 | 0.0744 | -0.017 | -6.412
-10.5 | -0.447 | 0.08862 | -0.016 | -5.044
-10 | -0.42 | 0.07044 | -0.018 | -5.967
-9.5 | -0.401 | 0.05457 | -0.024 | -7.342
-9 | -0.619 | 0.021 | -0.033 | -29.465
-8.5 | -0.672 | 0.01581 | -0.035 | -42.501
-8 | -0.659 | 0.01383 | -0.036 | -47.664
-7.5 | -0.624 | 0.01237 | -0.037 | -50.43
-7 | -0.575 | 0.01119 | -0.038 | -51.412
-6.5 | -0.516 | 0.00913 | -0.039 | -56.51
-6 | -0.458 | 0.00874 | -0.04 | -52.462
-5.5 | -0.391 | 0.00826 | -0.041 | -47.345
-5 | -0.322 | 0.00869 | -0.042 | -37.073
-4.5 | -0.252 | 0.00844 | -0.042 | -29.898
-4 | -0.182 | 0.00824 | -0.043 | -22.042
-3.5 | -0.11 | 0.00761 | -0.044 | -14.492
-3 | -0.038 | 0.00736 | -0.044 | -5.232
-2.5 | 0.034 | 0.00595 | -0.045 | 5.639
-2 | 0.106 | 0.00599 | -0.046 | 17.691
-1.5 | 0.178 | 0.00601 | -0.047 | 29.673
-1 | 0.251 | 0.00612 | -0.047 | 40.978
-0.5 | 0.323 | 0.00621 | -0.048 | 52.047
0 | 0.395 | 0.00632 | -0.049 | 62.603
0.5 | 0.468 | 0.00647 | -0.05 | 72.223
1 | 0.536 | 0.00664 | -0.05 | 80.735
1.5 | 0.602 | 0.00624 | -0.051 | 96.425
2 | 0.67 | 0.00717 | -0.051 | 93.451
2.5 | 0.737 | 0.0075 | -0.052 | 98.37
3 | 0.805 | 0.00781 | -0.052 | 103.069
3.5 | 0.871 | 0.00816 | -0.053 | 106.831
4 | 0.937 | 0.00872 | -0.053 | 107.445
4.5 | 1.002 | 0.00928 | -0.054 | 107.936
5 | 1.065 | 0.01023 | -0.054 | 104.118
5.5 | 1.128 | 0.01106 | -0.055 | 102.033
6 | 1.191 | 0.01184 | -0.055 | 100.587
6.5 | 1.254 | 0.01258 | -0.056 | 99.68
7 | 1.314 | 0.01339 | -0.057 | 98.138
7.5 | 1.373 | 0.01427 | -0.057 | 96.209
8 | 1.427 | 0.0156 | -0.058 | 91.494
8.5 | 1.471 | 0.01868 | -0.058 | 78.76
9 | 1.511 | 0.02198 | -0.058 | 68.716
9.5 | 1.545 | 0.02442 | -0.059 | 63.284
10 | 1.566 | 0.02987 | -0.059 | 52.43
10.5 | 1.577 | 0.03272 | -0.059 | 48.195
11 | 1.559 | 0.03599 | -0.06 | 43.317
11.5 | 1.493 | 0.04008 | -0.06 | 37.254
12 | 1.245 | 0.04659 | -0.06 | 26.733
12.5 | 0.98 | 0.05147 | -0.06 | 19.046
13 | 1.004 | 0.05554 | -0.06 | 18.078
13.5 | 1.032 | 0.06222 | -0.061 | 16.586
14 | 1.059 | 0.06398 | -0.061 | 16.546
14.5 | 1.087 | 0.0706 | -0.061 | 15.397
15 | 1.115 | 0.07247 | -0.062 | 15.38
15.5 | 1.139 | 0.08082 | -0.062 | 14.095

## 80. Re 5M Mach 0.50 (2)
BIGFOIL.COM POLAR EXPORT
NACA63-519 a=0.2
NACA63-519 a=0.2 |  |  |  | Cl Max: | 1.4136 | at alpha= | 9 | deg
XFOIL ncrit=9 |  |  |  | L/D Max: | 167.252 | at alpha= | 5.5 | deg
Re: | 5000000 |  |  | Cd Min: | 0.07692 | at alpha= | 14 | deg
Mach: | 0.5 |  |  | Cl=0 at alpha= | -2.8613 | deg
|  |  |  | @ Cl=0.1, Cd= | 0.0063639
|  |  |  | @ Cl=0.4, Cd= | 0.005366
|  |  |  | @ Cl=0.6, Cd= | 0.005531
alpha (deg) | Cl | Cd | Cm | Cl/Cd
-9.5 | -0.8858 | 0.01311 | -0.0729 | -67.5667
-9 | -0.8441 | 0.01228 | -0.0661 | -68.7378
-8.5 | -0.7899 | 0.01134 | -0.0614 | -69.6561
-8 | -0.7248 | 0.01071 | -0.0582 | -67.6751
-7.5 | -0.6574 | 0.01016 | -0.0558 | -64.7047
-7 | -0.5882 | 0.00966 | -0.0538 | -60.8903
-6.5 | -0.5179 | 0.00924 | -0.0524 | -56.0498
-6 | -0.4473 | 0.00884 | -0.0514 | -50.5995
-5.5 | -0.3757 | 0.00851 | -0.0507 | -44.1481
-5 | -0.3043 | 0.0082 | -0.0503 | -37.1098
-4.5 | -0.2326 | 0.0079 | -0.0502 | -29.443
-4 | -0.1613 | 0.00764 | -0.0502 | -21.1126
-3.5 | -0.0909 | 0.00724 | -0.0504 | -12.5552
-3 | -0.0197 | 0.00698 | -0.0508 | -2.8223
-2.5 | 0.0513 | 0.00667 | -0.0513 | 7.6912
-2 | 0.1213 | 0.00623 | -0.052 | 19.4703
-1.5 | 0.1886 | 0.00553 | -0.0525 | 34.1049
-1 | 0.2609 | 0.00533 | -0.0535 | 48.9493
-0.5 | 0.334 | 0.00533 | -0.0546 | 62.6642
0 | 0.4074 | 0.00537 | -0.0557 | 75.8659
0.5 | 0.4805 | 0.00539 | -0.0568 | 89.1466
1 | 0.5533 | 0.00548 | -0.0578 | 100.9672
1.5 | 0.6266 | 0.00556 | -0.0588 | 112.6978
2 | 0.6994 | 0.00569 | -0.0598 | 122.9174
3 | 0.8449 | 0.00597 | -0.0614 | 141.5243
3.5 | 0.9179 | 0.00611 | -0.0621 | 150.2291
4 | 0.9895 | 0.00634 | -0.0624 | 156.0726
4.5 | 1.0611 | 0.00655 | -0.0626 | 162
5 | 1.1316 | 0.0068 | -0.0625 | 166.4118
5.5 | 1.1992 | 0.00717 | -0.0618 | 167.2524
6 | 1.2604 | 0.0077 | -0.0601 | 163.6883
6.5 | 1.3116 | 0.00841 | -0.0567 | 155.9572
7 | 1.3389 | 0.00924 | -0.0496 | 144.9026
7.5 | 1.362 | 0.01066 | -0.043 | 127.7674
8 | 1.3866 | 0.01245 | -0.0375 | 111.3735
8.5 | 1.4056 | 0.0147 | -0.0319 | 95.619
9 | 1.4136 | 0.01765 | -0.0261 | 80.0907
9.5 | 1.3975 | 0.02198 | -0.0194 | 63.5805
10 | 1.3784 | 0.02691 | -0.0138 | 51.2226
10.5 | 1.3624 | 0.0321 | -0.0092 | 42.4424
11 | 1.3948 | 0.03897 | -0.0159 | 35.7916
11.5 | 1.3648 | 0.04324 | -0.0071 | 31.5634
12 | 1.3587 | 0.04913 | -0.0053 | 27.6552
12.5 | 1.3566 | 0.05504 | -0.0041 | 24.6475
13 | 1.3473 | 0.06189 | -0.0035 | 21.7693
13.5 | 1.332 | 0.06962 | -0.0038 | 19.1324
14 | 1.3273 | 0.07692 | -0.0046 | 17.2556

## 81. Re 6M Mach 0.00 (1)
BIGFOIL.COM POLAR EXPORT
NACA63-519 a=0.2
NACA63-519 a=0.2 |  |  |  | Cl Max: | 1.757 | at alpha= | 15.5 | deg
JavaFoil+Calcfoil stall+Eppler ext transition |  |  |  | L/D Max: | 130.128 | at alpha= | 4.5 | deg
Re: | 6000000 |  |  | Cd Min: | 0.00553 | at alpha= | -2.5 | deg
Mach: | 0 |  |  | Cl=0 at alpha= | -2.7339 | deg
|  |  |  | @ Cl=0.1, Cd= | 0.0055513
|  |  |  | @ Cl=0.4, Cd= | 0.0057529
|  |  |  | @ Cl=0.6, Cd= | 0.0060837
alpha (deg) | Cl | Cd | Cm | Cl/Cd
-19.5 | -0.824 | 0.13209 | -0.014 | -6.241
-19 | -0.839 | 0.12775 | -0.014 | -6.57
-18.5 | -0.856 | 0.11963 | -0.014 | -7.152
-18 | -0.871 | 0.11113 | -0.015 | -7.842
-17.5 | -0.886 | 0.10286 | -0.016 | -8.614
-17 | -0.921 | 0.07751 | -0.018 | -11.882
-16.5 | -0.95 | 0.05969 | -0.019 | -15.92
-16 | -0.969 | 0.04898 | -0.02 | -19.786
-15.5 | -0.984 | 0.04046 | -0.021 | -24.317
-15 | -0.985 | 0.03751 | -0.022 | -26.257
-14.5 | -0.996 | 0.02962 | -0.023 | -33.629
-14 | -0.996 | 0.0253 | -0.024 | -39.376
-13.5 | -0.991 | 0.02208 | -0.025 | -44.867
-13 | -0.981 | 0.01925 | -0.025 | -50.968
-12.5 | -0.965 | 0.01744 | -0.026 | -55.32
-12 | -0.946 | 0.01559 | -0.027 | -60.666
-11.5 | -0.92 | 0.01441 | -0.027 | -63.84
-11 | -0.89 | 0.01331 | -0.028 | -66.875
-10.5 | -0.857 | 0.01223 | -0.029 | -70.093
-10 | -0.82 | 0.01144 | -0.03 | -71.649
-9.5 | -0.779 | 0.00988 | -0.03 | -78.787
-9 | -0.74 | 0.00982 | -0.031 | -75.339
-8.5 | -0.689 | 0.00939 | -0.032 | -73.368
-8 | -0.635 | 0.00898 | -0.032 | -70.752
-7.5 | -0.58 | 0.00868 | -0.033 | -66.814
-7 | -0.523 | 0.00826 | -0.034 | -63.247
-6.5 | -0.463 | 0.00757 | -0.034 | -61.176
-6 | -0.403 | 0.00794 | -0.035 | -50.766
-5.5 | -0.342 | 0.0078 | -0.035 | -43.909
-5 | -0.281 | 0.00762 | -0.036 | -36.916
-4.5 | -0.22 | 0.0075 | -0.037 | -29.297
-4 | -0.158 | 0.00703 | -0.037 | -22.463
-3.5 | -0.096 | 0.00685 | -0.038 | -13.975
-3 | -0.033 | 0.00654 | -0.039 | -5.105
-2.5 | 0.029 | 0.00553 | -0.039 | 5.262
-2 | 0.092 | 0.00555 | -0.04 | 16.56
-1.5 | 0.154 | 0.00556 | -0.04 | 27.791
-1 | 0.217 | 0.0056 | -0.041 | 38.758
-0.5 | 0.28 | 0.00564 | -0.042 | 49.622
0 | 0.342 | 0.00567 | -0.042 | 60.44
0.5 | 0.405 | 0.00576 | -0.043 | 70.35
1 | 0.466 | 0.00585 | -0.044 | 79.58
1.5 | 0.528 | 0.00594 | -0.044 | 88.805
2 | 0.589 | 0.00605 | -0.045 | 97.443
2.5 | 0.651 | 0.00624 | -0.045 | 104.385
3 | 0.713 | 0.00638 | -0.046 | 111.776
3.5 | 0.774 | 0.00659 | -0.047 | 117.545
4 | 0.836 | 0.00688 | -0.047 | 121.499
4.5 | 0.892 | 0.00686 | -0.048 | 130.128
5 | 0.947 | 0.00772 | -0.048 | 122.695
5.5 | 1.003 | 0.00817 | -0.049 | 122.798
6 | 1.06 | 0.00858 | -0.049 | 123.536
6.5 | 1.116 | 0.00899 | -0.05 | 124.245
7 | 1.172 | 0.00941 | -0.05 | 124.603
7.5 | 1.227 | 0.00982 | -0.051 | 124.878
8 | 1.28 | 0.0104 | -0.051 | 122.988
8.5 | 1.331 | 0.01111 | -0.052 | 119.705
9 | 1.376 | 0.01294 | -0.052 | 106.297
9.5 | 1.421 | 0.01453 | -0.052 | 97.837
10 | 1.466 | 0.01588 | -0.053 | 92.325
10.5 | 1.51 | 0.01704 | -0.053 | 88.621
11 | 1.546 | 0.02005 | -0.053 | 77.098
11.5 | 1.584 | 0.02129 | -0.054 | 74.426
12 | 1.62 | 0.0226 | -0.054 | 71.687
12.5 | 1.652 | 0.0241 | -0.055 | 68.568
13 | 1.68 | 0.02558 | -0.055 | 65.67
13.5 | 1.703 | 0.02717 | -0.056 | 62.686
14 | 1.723 | 0.02882 | -0.056 | 59.794
14.5 | 1.739 | 0.03069 | -0.056 | 56.683
15 | 1.751 | 0.03273 | -0.057 | 53.494
15.5 | 1.757 | 0.03479 | -0.057 | 50.496
16 | 1.757 | 0.03713 | -0.058 | 47.315
16.5 | 1.752 | 0.03941 | -0.058 | 44.466
17 | 1.744 | 0.04174 | -0.058 | 41.788
17.5 | 1.732 | 0.0445 | -0.059 | 38.908
18 | 1.714 | 0.04777 | -0.059 | 35.879
18.5 | 1.688 | 0.05122 | -0.059 | 32.964
19 | 1.659 | 0.05486 | -0.06 | 30.238
19.5 | 1.627 | 0.05808 | -0.06 | 28.012
20 | 1.591 | 0.06268 | -0.06 | 25.38

## 82. Re 6M Mach 0.00 (2)
BIGFOIL.COM POLAR EXPORT
NACA63-519 a=0.2
NACA63-519 a=0.2 |  |  |  | Cl Max: | 1.5669 | at alpha= | 20 | deg
XFOIL ncrit=9 |  |  |  | L/D Max: | 171.42 | at alpha= | 6.5 | deg
Re: | 6000000 |  |  | Cd Min: | 0.08514 | at alpha= | 20 | deg
Mach: | 0 |  |  | Cl=0 at alpha= | -2.7959 | deg
|  |  |  | @ Cl=0.1, Cd= | 0.0054846
|  |  |  | @ Cl=0.4, Cd= | 0.0048259
|  |  |  | @ Cl=0.6, Cd= | 0.0049426
alpha (deg) | Cl | Cd | Cm | Cl/Cd
-20 | -1.3627 | 0.04792 | -0.0623 | -28.437
-19.5 | -1.3761 | 0.04132 | -0.064 | -33.3035
-19 | -1.3716 | 0.03691 | -0.0645 | -37.1607
-18.5 | -1.3632 | 0.03319 | -0.0645 | -41.0726
-18 | -1.3539 | 0.02979 | -0.0639 | -45.4481
-17.5 | -1.3402 | 0.02692 | -0.0629 | -49.7845
-17 | -1.3215 | 0.02457 | -0.0616 | -53.7851
-16.5 | -1.3033 | 0.02233 | -0.0599 | -58.3654
-16 | -1.2824 | 0.02044 | -0.0579 | -62.7397
-15.5 | -1.2594 | 0.01881 | -0.0556 | -66.9537
-15 | -1.2352 | 0.01742 | -0.0529 | -70.907
-14.5 | -1.2113 | 0.01622 | -0.0497 | -74.6794
-14 | -1.1885 | 0.01524 | -0.0455 | -77.9856
-13.5 | -1.1604 | 0.01453 | -0.0415 | -79.8624
-13 | -1.1191 | 0.01384 | -0.0398 | -80.8598
-12.5 | -1.0746 | 0.0132 | -0.0384 | -81.4091
-12 | -1.0275 | 0.01261 | -0.0374 | -81.483
-11.5 | -0.9789 | 0.01202 | -0.0366 | -81.4393
-11 | -0.9293 | 0.01143 | -0.0359 | -81.3036
-10.5 | -0.879 | 0.01082 | -0.0353 | -81.2384
-10 | -0.8313 | 0.0099 | -0.0344 | -83.9697
-9.5 | -0.7771 | 0.00949 | -0.0344 | -81.8862
-9 | -0.7217 | 0.00911 | -0.0346 | -79.2206
-8.5 | -0.6653 | 0.00883 | -0.0348 | -75.3454
-8 | -0.6087 | 0.00851 | -0.0352 | -71.5276
-7.5 | -0.5511 | 0.00829 | -0.0356 | -66.4777
-7 | -0.4936 | 0.008 | -0.0361 | -61.7
-6.5 | -0.4353 | 0.00781 | -0.0366 | -55.7362
-6 | -0.377 | 0.00756 | -0.0372 | -49.8677
-5.5 | -0.3184 | 0.00738 | -0.0378 | -43.1436
-5 | -0.2596 | 0.00716 | -0.0385 | -36.257
-4.5 | -0.201 | 0.00691 | -0.0392 | -29.0883
-4 | -0.1424 | 0.00665 | -0.0399 | -21.4135
-3.5 | -0.0833 | 0.00641 | -0.0407 | -12.9953
-2.5 | 0.035 | 0.00594 | -0.0423 | 5.8923
-2 | 0.0933 | 0.00554 | -0.0432 | 16.8412
-1.5 | 0.1513 | 0.00506 | -0.044 | 29.9012
-1 | 0.2111 | 0.00485 | -0.045 | 43.5258
-0.5 | 0.2712 | 0.00483 | -0.046 | 56.1491
0 | 0.3316 | 0.00478 | -0.047 | 69.3724
0.5 | 0.3918 | 0.00483 | -0.048 | 81.118
1 | 0.4523 | 0.0048 | -0.0491 | 94.2292
1.5 | 0.5125 | 0.00485 | -0.0501 | 105.6701
2 | 0.5729 | 0.00492 | -0.0511 | 116.4431
2.5 | 0.633 | 0.00497 | -0.0522 | 127.3642
3 | 0.6928 | 0.00506 | -0.0532 | 136.917
3.5 | 0.7528 | 0.00513 | -0.0542 | 146.7446
4 | 0.8119 | 0.00526 | -0.0552 | 154.3536
4.5 | 0.8709 | 0.00539 | -0.0561 | 161.577
5 | 0.9291 | 0.00559 | -0.057 | 166.2075
5.5 | 0.986 | 0.00586 | -0.0576 | 168.2594
6 | 1.0428 | 0.00611 | -0.0583 | 170.671
6.5 | 1.0988 | 0.00641 | -0.0589 | 171.4197
7 | 1.1532 | 0.00678 | -0.0592 | 170.0885
7.5 | 1.2038 | 0.00733 | -0.059 | 164.2292
8 | 1.2498 | 0.00808 | -0.0581 | 154.6782
8.5 | 1.295 | 0.00875 | -0.0571 | 148
9 | 1.3334 | 0.00958 | -0.0549 | 139.1858
9.5 | 1.3609 | 0.01054 | -0.051 | 129.1176
10 | 1.3657 | 0.01159 | -0.0433 | 117.8343
10.5 | 1.3769 | 0.01307 | -0.0379 | 105.3481
11 | 1.3869 | 0.01487 | -0.033 | 93.2683
12 | 1.4217 | 0.01897 | -0.0275 | 74.9446
12.5 | 1.4327 | 0.02169 | -0.0247 | 66.0535
13 | 1.4412 | 0.02477 | -0.0222 | 58.1833
13.5 | 1.452 | 0.02796 | -0.0203 | 51.9313
14 | 1.4647 | 0.03121 | -0.0188 | 46.9305
14.5 | 1.4791 | 0.03449 | -0.0178 | 42.8849
15 | 1.491 | 0.03808 | -0.0168 | 39.1544
15.5 | 1.503 | 0.04179 | -0.0161 | 35.9655
16 | 1.5134 | 0.04573 | -0.0155 | 33.0942
16.5 | 1.5262 | 0.04954 | -0.0152 | 30.8074
17 | 1.5325 | 0.05409 | -0.015 | 28.3324
17.5 | 1.5413 | 0.05855 | -0.0151 | 26.3245
18 | 1.5481 | 0.06335 | -0.0155 | 24.4373
18.5 | 1.5541 | 0.06841 | -0.0161 | 22.7174
19 | 1.5611 | 0.0735 | -0.0171 | 21.2395
19.5 | 1.566 | 0.079 | -0.0183 | 19.8228
20 | 1.5669 | 0.08514 | -0.0199 | 18.4038

## 83. Re 6M Mach 0.10 (1)
BIGFOIL.COM POLAR EXPORT
NACA63-519 a=0.2
NACA63-519 a=0.2 |  |  |  | Cl Max: | 1.749 | at alpha= | 15.5 | deg
JavaFoil+Calcfoil stall+Eppler ext transition |  |  |  | L/D Max: | 129.354 | at alpha= | 4.5 | deg
Re: | 6000000 |  |  | Cd Min: | 0.00555 | at alpha= | -2.5 | deg
Mach: | 0.1 |  |  | Cl=0 at alpha= | -2.7302 | deg
|  |  |  | @ Cl=0.1, Cd= | 0.0055525
|  |  |  | @ Cl=0.4, Cd= | 0.0057556
|  |  |  | @ Cl=0.6, Cd= | 0.0061265
alpha (deg) | Cl | Cd | Cm | Cl/Cd
-19 | -0.793 | 0.13247 | -0.014 | -5.988
-18.5 | -0.816 | 0.12007 | -0.014 | -6.795
-18 | -0.831 | 0.11615 | -0.015 | -7.158
-17.5 | -0.849 | 0.10761 | -0.015 | -7.89
-17 | -0.873 | 0.09236 | -0.017 | -9.448
-16.5 | -0.905 | 0.07186 | -0.019 | -12.599
-16 | -0.935 | 0.05514 | -0.02 | -16.959
-15.5 | -0.955 | 0.04489 | -0.021 | -21.266
-15 | -0.959 | 0.04171 | -0.022 | -22.99
-14.5 | -0.979 | 0.0309 | -0.023 | -31.667
-14 | -0.98 | 0.027 | -0.024 | -36.298
-13.5 | -0.98 | 0.02279 | -0.025 | -42.989
-13 | -0.972 | 0.02 | -0.025 | -48.607
-12.5 | -0.958 | 0.01807 | -0.026 | -52.998
-12 | -0.941 | 0.01604 | -0.027 | -58.629
-11.5 | -0.917 | 0.01476 | -0.028 | -62.123
-11 | -0.889 | 0.01359 | -0.028 | -65.38
-10.5 | -0.857 | 0.01244 | -0.029 | -68.894
-10 | -0.82 | 0.01161 | -0.03 | -70.621
-9.5 | -0.779 | 0.01011 | -0.03 | -77.058
-9 | -0.737 | 0.01041 | -0.031 | -70.754
-8.5 | -0.691 | 0.00945 | -0.032 | -73.122
-8 | -0.638 | 0.00908 | -0.033 | -70.216
-7.5 | -0.582 | 0.00875 | -0.033 | -66.534
-7 | -0.525 | 0.00835 | -0.034 | -62.865
-6.5 | -0.465 | 0.00759 | -0.034 | -61.319
-6 | -0.405 | 0.00801 | -0.035 | -50.538
-5.5 | -0.344 | 0.00781 | -0.036 | -44.048
-5 | -0.283 | 0.00763 | -0.036 | -37.029
-4.5 | -0.221 | 0.00751 | -0.037 | -29.423
-4 | -0.159 | 0.00704 | -0.037 | -22.546
-3.5 | -0.096 | 0.00685 | -0.038 | -14.04
-3 | -0.034 | 0.00656 | -0.039 | -5.118
-2.5 | 0.029 | 0.00555 | -0.039 | 5.272
-2 | 0.092 | 0.00555 | -0.04 | 16.63
-1.5 | 0.155 | 0.00557 | -0.041 | 27.9
-1 | 0.218 | 0.00563 | -0.041 | 38.762
-0.5 | 0.281 | 0.00564 | -0.042 | 49.873
0 | 0.344 | 0.00572 | -0.043 | 60.186
0.5 | 0.407 | 0.00576 | -0.043 | 70.673
1 | 0.468 | 0.00586 | -0.044 | 79.787
1.5 | 0.53 | 0.00594 | -0.044 | 89.257
2 | 0.592 | 0.00611 | -0.045 | 97.028
2.5 | 0.655 | 0.00624 | -0.046 | 104.877
3 | 0.716 | 0.00638 | -0.046 | 112.32
3.5 | 0.778 | 0.0066 | -0.047 | 117.901
4 | 0.84 | 0.00689 | -0.048 | 121.974
4.5 | 0.895 | 0.00692 | -0.048 | 129.354
5 | 0.951 | 0.00778 | -0.048 | 122.25
5.5 | 1.007 | 0.00825 | -0.049 | 122.101
6 | 1.064 | 0.00867 | -0.049 | 122.82
6.5 | 1.121 | 0.00906 | -0.05 | 123.725
7 | 1.177 | 0.00949 | -0.05 | 124.002
7.5 | 1.232 | 0.00992 | -0.051 | 124.191
8 | 1.285 | 0.01055 | -0.051 | 121.804
8.5 | 1.336 | 0.01126 | -0.052 | 118.599
9 | 1.381 | 0.01314 | -0.052 | 105.093
9.5 | 1.426 | 0.0149 | -0.052 | 95.703
10 | 1.471 | 0.01615 | -0.053 | 91.117
10.5 | 1.515 | 0.0173 | -0.053 | 87.54
11 | 1.551 | 0.02038 | -0.054 | 76.07
11.5 | 1.588 | 0.02166 | -0.054 | 73.321
12 | 1.623 | 0.02301 | -0.054 | 70.555
12.5 | 1.655 | 0.02456 | -0.055 | 67.39
13 | 1.682 | 0.02607 | -0.055 | 64.501
13.5 | 1.704 | 0.0277 | -0.056 | 61.518
14 | 1.722 | 0.02945 | -0.056 | 58.468
14.5 | 1.737 | 0.03122 | -0.057 | 55.627
15 | 1.746 | 0.03341 | -0.057 | 52.255
15.5 | 1.749 | 0.03567 | -0.057 | 49.025
16 | 1.746 | 0.03792 | -0.058 | 46.037
16.5 | 1.739 | 0.04038 | -0.058 | 43.059
17 | 1.726 | 0.04299 | -0.059 | 40.147
17.5 | 1.709 | 0.04589 | -0.059 | 37.249
18 | 1.688 | 0.04896 | -0.059 | 34.484
18.5 | 1.657 | 0.05275 | -0.06 | 31.42
19 | 1.623 | 0.05659 | -0.06 | 28.679
19.5 | 1.586 | 0.05988 | -0.06 | 26.478
20 | 1.544 | 0.06486 | -0.06 | 23.807

## 84. Re 6M Mach 0.10 (2)
BIGFOIL.COM POLAR EXPORT
NACA63-519 a=0.2
NACA63-519 a=0.2 |  |  |  | Cl Max: | 1.556 | at alpha= | 20 | deg
XFOIL ncrit=9 |  |  |  | L/D Max: | 171.55 | at alpha= | 6.5 | deg
Re: | 6000000 |  |  | Cd Min: | 0.08876 | at alpha= | 20 | deg
Mach: | 0.1 |  |  | Cl=0 at alpha= | -2.7975 | deg
|  |  |  | @ Cl=0.1, Cd= | 0.0055105
|  |  |  | @ Cl=0.4, Cd= | 0.0048373
|  |  |  | @ Cl=0.6, Cd= | 0.0049529
alpha (deg) | Cl | Cd | Cm | Cl/Cd
-20 | -1.3261 | 0.0541 | -0.062 | -24.512
-19.5 | -1.354 | 0.0454 | -0.065 | -29.8238
-19 | -1.3549 | 0.04012 | -0.0662 | -33.7712
-18.5 | -1.3487 | 0.03587 | -0.0665 | -37.5997
-18 | -1.3425 | 0.03198 | -0.0662 | -41.9794
-17.5 | -1.3311 | 0.02876 | -0.0654 | -46.283
-17 | -1.3142 | 0.02612 | -0.0643 | -50.3139
-16.5 | -1.298 | 0.02358 | -0.0627 | -55.0466
-16 | -1.2782 | 0.02147 | -0.0608 | -59.5342
-15.5 | -1.2562 | 0.01965 | -0.0585 | -63.9288
-15 | -1.2323 | 0.0181 | -0.056 | -68.0829
-14.5 | -1.2083 | 0.01675 | -0.0529 | -72.1373
-14 | -1.1839 | 0.01565 | -0.0492 | -75.6486
-13.5 | -1.1623 | 0.01481 | -0.0442 | -78.4808
-13 | -1.1236 | 0.01409 | -0.0418 | -79.7445
-12.5 | -1.0801 | 0.01341 | -0.0401 | -80.5444
-12 | -1.0333 | 0.01278 | -0.0389 | -80.8529
-11.5 | -0.9846 | 0.0122 | -0.0379 | -80.7049
-11 | -0.9348 | 0.01159 | -0.0371 | -80.6557
-10.5 | -0.8839 | 0.011 | -0.0364 | -80.3545
-10 | -0.8371 | 0.00999 | -0.0353 | -83.7938
-9.5 | -0.7825 | 0.00956 | -0.0352 | -81.8515
-9 | -0.7267 | 0.00919 | -0.0352 | -79.0751
-8.5 | -0.6699 | 0.00888 | -0.0354 | -75.4392
-8 | -0.6129 | 0.00856 | -0.0357 | -71.6005
-7.5 | -0.5548 | 0.00832 | -0.0361 | -66.6827
-7 | -0.4969 | 0.00804 | -0.0365 | -61.8035
-6.5 | -0.4381 | 0.00784 | -0.037 | -55.8801
-6 | -0.3794 | 0.00759 | -0.0376 | -49.9868
-5.5 | -0.3204 | 0.00741 | -0.0382 | -43.2389
-5 | -0.2611 | 0.00718 | -0.0389 | -36.3649
-4.5 | -0.2021 | 0.00694 | -0.0395 | -29.121
-4 | -0.1431 | 0.00667 | -0.0402 | -21.4543
-3.5 | -0.0836 | 0.00643 | -0.041 | -13.0016
-3 | -0.0241 | 0.00624 | -0.0418 | -3.8622
-2.5 | 0.0354 | 0.00595 | -0.0426 | 5.9496
-2 | 0.0941 | 0.00556 | -0.0434 | 16.9245
-1.5 | 0.1525 | 0.00507 | -0.0443 | 30.0789
-1 | 0.2126 | 0.00487 | -0.0453 | 43.655
-0.5 | 0.2731 | 0.00484 | -0.0462 | 56.4256
0 | 0.334 | 0.0048 | -0.0473 | 69.5833
0.5 | 0.3946 | 0.00484 | -0.0483 | 81.5289
1 | 0.4555 | 0.00481 | -0.0494 | 94.6985
1.5 | 0.5161 | 0.00487 | -0.0504 | 105.9754
2 | 0.5769 | 0.00493 | -0.0514 | 117.0183
2.5 | 0.6374 | 0.00499 | -0.0525 | 127.7355
3 | 0.6977 | 0.00508 | -0.0535 | 137.3425
3.5 | 0.758 | 0.00516 | -0.0545 | 146.8992
4 | 0.8177 | 0.00527 | -0.0555 | 155.1613
4.5 | 0.877 | 0.00542 | -0.0564 | 161.8081
5 | 0.9356 | 0.00562 | -0.0572 | 166.4769
5.5 | 0.9929 | 0.00589 | -0.0579 | 168.5739
6 | 1.0502 | 0.00614 | -0.0585 | 171.0423
6.5 | 1.1065 | 0.00645 | -0.059 | 171.5504
7 | 1.1611 | 0.00683 | -0.0593 | 170
7.5 | 1.212 | 0.00739 | -0.059 | 164.0054
8 | 1.2579 | 0.00814 | -0.058 | 154.5332
8.5 | 1.3026 | 0.00883 | -0.0568 | 147.5198
9 | 1.3399 | 0.00969 | -0.0544 | 138.2766
9.5 | 1.3589 | 0.01066 | -0.0488 | 127.4765
10 | 1.3655 | 0.01188 | -0.0417 | 114.9411
10.5 | 1.3769 | 0.01347 | -0.0365 | 102.2197
11 | 1.3868 | 0.01538 | -0.0317 | 90.1691
12 | 1.4211 | 0.01974 | -0.0264 | 71.9909
12.5 | 1.4313 | 0.02259 | -0.0236 | 63.3599
13 | 1.4379 | 0.02591 | -0.021 | 55.4959
13.5 | 1.4495 | 0.02916 | -0.0193 | 49.7085
14 | 1.4608 | 0.03266 | -0.0179 | 44.7275
14.5 | 1.4744 | 0.0361 | -0.0168 | 40.8421
15 | 1.4854 | 0.03988 | -0.0159 | 37.2467
15.5 | 1.4968 | 0.04371 | -0.0152 | 34.2439
16 | 1.5081 | 0.04767 | -0.0147 | 31.6362
16.5 | 1.5192 | 0.05173 | -0.0144 | 29.3679
17 | 1.5254 | 0.05642 | -0.0143 | 27.0365
17.5 | 1.5331 | 0.06111 | -0.0145 | 25.0875
18 | 1.5385 | 0.06622 | -0.015 | 23.2332
18.5 | 1.5449 | 0.0714 | -0.0158 | 21.6373
19 | 1.5511 | 0.07672 | -0.0168 | 20.2177
19.5 | 1.5554 | 0.08244 | -0.0182 | 18.8671
20 | 1.556 | 0.08876 | -0.02 | 17.5304

## 85. Re 6M Mach 0.25 (1)
BIGFOIL.COM POLAR EXPORT
NACA63-519 a=0.2
NACA63-519 a=0.2 |  |  |  | Cl Max: | 1.702 | at alpha= | 14 | deg
JavaFoil+Calcfoil stall+Eppler ext transition |  |  |  | L/D Max: | 130.125 | at alpha= | 4 | deg
Re: | 6000000 |  |  | Cd Min: | 0.00561 | at alpha= | -2.5 | deg
Mach: | 0.25 |  |  | Cl=0 at alpha= | -2.7344 | deg
|  |  |  | @ Cl=0.1, Cd= | 0.0056115
|  |  |  | @ Cl=0.4, Cd= | 0.0058578
|  |  |  | @ Cl=0.6, Cd= | 0.0061731
alpha (deg) | Cl | Cd | Cm | Cl/Cd
-17.5 | -0.543 | 0.13094 | -0.014 | -4.148
-17 | -0.591 | 0.12258 | -0.014 | -4.821
-16.5 | -0.637 | 0.1121 | -0.015 | -5.678
-16 | -0.678 | 0.1028 | -0.016 | -6.593
-15.5 | -0.714 | 0.09458 | -0.017 | -7.551
-15 | -0.75 | 0.0834 | -0.018 | -8.991
-14.5 | -0.797 | 0.0621 | -0.021 | -12.84
-14 | -0.842 | 0.04409 | -0.023 | -19.096
-13.5 | -0.869 | 0.03517 | -0.024 | -24.698
-13 | -0.891 | 0.02718 | -0.025 | -32.764
-12.5 | -0.899 | 0.0227 | -0.026 | -39.604
-12 | -0.897 | 0.01997 | -0.027 | -44.896
-11.5 | -0.89 | 0.017 | -0.028 | -52.342
-11 | -0.872 | 0.01542 | -0.029 | -56.55
-10.5 | -0.849 | 0.01385 | -0.03 | -61.302
-10 | -0.818 | 0.01287 | -0.03 | -63.548
-9.5 | -0.783 | 0.01177 | -0.031 | -66.496
-9 | -0.745 | 0.01004 | -0.032 | -74.193
-8.5 | -0.697 | 0.00995 | -0.033 | -70.066
-8 | -0.651 | 0.00948 | -0.034 | -68.684
-7.5 | -0.596 | 0.00897 | -0.034 | -66.409
-7 | -0.538 | 0.00869 | -0.035 | -61.913
-6.5 | -0.477 | 0.00783 | -0.035 | -60.924
-6 | -0.415 | 0.00819 | -0.036 | -50.715
-5.5 | -0.353 | 0.00797 | -0.037 | -44.297
-5 | -0.29 | 0.00778 | -0.037 | -37.307
-4.5 | -0.227 | 0.00763 | -0.038 | -29.718
-4 | -0.163 | 0.0072 | -0.038 | -22.642
-3.5 | -0.099 | 0.00698 | -0.039 | -14.16
-3 | -0.034 | 0.00672 | -0.04 | -5.127
-2.5 | 0.03 | 0.00561 | -0.04 | 5.352
-2 | 0.095 | 0.00561 | -0.041 | 16.904
-1.5 | 0.16 | 0.00563 | -0.042 | 28.334
-1 | 0.224 | 0.00566 | -0.042 | 39.617
-0.5 | 0.289 | 0.0057 | -0.043 | 50.665
0 | 0.354 | 0.00575 | -0.044 | 61.488
0.5 | 0.418 | 0.0059 | -0.044 | 70.95
1 | 0.481 | 0.00599 | -0.045 | 80.212
1.5 | 0.545 | 0.00607 | -0.046 | 89.699
2 | 0.609 | 0.00619 | -0.046 | 98.235
2.5 | 0.672 | 0.00639 | -0.047 | 105.158
3 | 0.736 | 0.0066 | -0.048 | 111.421
3.5 | 0.799 | 0.00679 | -0.048 | 117.718
4 | 0.856 | 0.00658 | -0.049 | 130.125
4.5 | 0.914 | 0.00762 | -0.049 | 119.956
5 | 0.972 | 0.00815 | -0.049 | 119.211
5.5 | 1.03 | 0.00866 | -0.05 | 119.044
6 | 1.089 | 0.00912 | -0.05 | 119.423
6.5 | 1.146 | 0.00958 | -0.051 | 119.625
7 | 1.203 | 0.01005 | -0.051 | 119.678
7.5 | 1.259 | 0.01054 | -0.052 | 119.52
8 | 1.313 | 0.01128 | -0.052 | 116.365
8.5 | 1.363 | 0.01238 | -0.053 | 110.103
9 | 1.409 | 0.01436 | -0.053 | 98.127
9.5 | 1.454 | 0.01619 | -0.054 | 89.785
10 | 1.498 | 0.01757 | -0.054 | 85.267
10.5 | 1.54 | 0.01886 | -0.055 | 81.644
11 | 1.574 | 0.02224 | -0.055 | 70.772
11.5 | 1.608 | 0.02373 | -0.055 | 67.762
12 | 1.639 | 0.02536 | -0.056 | 64.617
12.5 | 1.664 | 0.02711 | -0.056 | 61.396
13 | 1.683 | 0.02898 | -0.057 | 58.062
13.5 | 1.695 | 0.03091 | -0.057 | 54.851
14 | 1.702 | 0.03303 | -0.057 | 51.523
14.5 | 1.702 | 0.03534 | -0.058 | 48.146
15 | 1.695 | 0.0379 | -0.058 | 44.707
15.5 | 1.676 | 0.04093 | -0.059 | 40.959
16 | 1.65 | 0.04379 | -0.059 | 37.676
16.5 | 1.615 | 0.04689 | -0.059 | 34.445
17 | 1.572 | 0.05071 | -0.06 | 31.004
17.5 | 1.522 | 0.05475 | -0.06 | 27.795
18 | 1.463 | 0.05958 | -0.06 | 24.554
18.5 | 1.39 | 0.06485 | -0.06 | 21.438
19 | 1.31 | 0.07099 | -0.06 | 18.451

## 86. Re 6M Mach 0.25 (2)
BIGFOIL.COM POLAR EXPORT
NACA63-519 a=0.2
NACA63-519 a=0.2 |  |  |  | Cl Max: | 1.5109 | at alpha= | 20 | deg
XFOIL ncrit=9 |  |  |  | L/D Max: | 172.37 | at alpha= | 6 | deg
Re: | 6000000 |  |  | Cd Min: | 0.11714 | at alpha= | -20 | deg
Mach: | 0.25 |  |  | Cl=0 at alpha= | -2.8087 | deg
|  |  |  | @ Cl=0.1, Cd= | 0.0056904
|  |  |  | @ Cl=0.4, Cd= | 0.0048951
|  |  |  | @ Cl=0.6, Cd= | 0.0050111
alpha (deg) | Cl | Cd | Cm | Cl/Cd
-20 | -0.988 | 0.11714 | -0.0294 | -8.4344
-19.5 | -1.1457 | 0.08288 | -0.0538 | -13.8236
-19 | -1.1969 | 0.06815 | -0.0633 | -17.5627
-18.5 | -1.2143 | 0.05899 | -0.0683 | -20.5848
-18 | -1.2367 | 0.0501 | -0.0724 | -24.6846
-17.5 | -1.2487 | 0.04305 | -0.0747 | -29.0058
-17 | -1.2469 | 0.03785 | -0.0754 | -32.9432
-16.5 | -1.2491 | 0.03284 | -0.0753 | -38.0359
-16 | -1.2406 | 0.02902 | -0.0743 | -42.7498
-15.5 | -1.2282 | 0.02575 | -0.0727 | -47.6971
-15 | -1.2111 | 0.02301 | -0.0706 | -52.6336
-14.5 | -1.1915 | 0.02066 | -0.068 | -57.6718
-14 | -1.1676 | 0.01875 | -0.0651 | -62.272
-13.5 | -1.1426 | 0.01711 | -0.0617 | -66.7797
-13 | -1.1162 | 0.01578 | -0.0579 | -70.7351
-12.5 | -1.094 | 0.01467 | -0.0525 | -74.574
-12 | -1.0593 | 0.01388 | -0.0484 | -76.3184
-11.5 | -1.0137 | 0.01311 | -0.046 | -77.3227
-11 | -0.964 | 0.01244 | -0.0443 | -77.492
-10.5 | -0.9126 | 0.01176 | -0.0427 | -77.602
-10 | -0.8599 | 0.01111 | -0.0415 | -77.3987
-9.5 | -0.8106 | 0.0101 | -0.0399 | -80.2574
-9 | -0.7538 | 0.0096 | -0.0393 | -78.5208
-8.5 | -0.6952 | 0.00919 | -0.039 | -75.6474
-8 | -0.6355 | 0.00887 | -0.0389 | -71.646
-7.5 | -0.5756 | 0.00853 | -0.0389 | -67.4795
-7 | -0.5148 | 0.00827 | -0.0391 | -62.2491
-6.5 | -0.454 | 0.00799 | -0.0394 | -56.821
-6 | -0.3926 | 0.00776 | -0.0397 | -50.5928
-5.5 | -0.3311 | 0.00755 | -0.0402 | -43.8543
-5 | -0.2696 | 0.00731 | -0.0407 | -36.881
-4.5 | -0.2081 | 0.0071 | -0.0413 | -29.3099
-4 | -0.1468 | 0.0068 | -0.0419 | -21.5882
-3.5 | -0.0854 | 0.00655 | -0.0426 | -13.0382
-3 | -0.0236 | 0.00632 | -0.0434 | -3.7342
-2.5 | 0.0381 | 0.00605 | -0.0442 | 6.2975
-2 | 0.099 | 0.0057 | -0.045 | 17.3684
-1.5 | 0.1592 | 0.00512 | -0.0458 | 31.0938
-1 | 0.2213 | 0.00494 | -0.0468 | 44.7976
-0.5 | 0.2842 | 0.00487 | -0.0478 | 58.3573
0 | 0.3472 | 0.00487 | -0.0488 | 71.2936
0.5 | 0.4103 | 0.0049 | -0.0499 | 83.7347
1 | 0.4732 | 0.00489 | -0.051 | 96.7689
1.5 | 0.5361 | 0.00497 | -0.052 | 107.8672
2 | 0.5993 | 0.00501 | -0.0531 | 119.6208
2.5 | 0.6618 | 0.00511 | -0.0541 | 129.5108
3 | 0.7248 | 0.00518 | -0.0551 | 139.9228
3.5 | 0.787 | 0.0053 | -0.0561 | 148.4906
4 | 0.8496 | 0.00538 | -0.057 | 157.9182
4.5 | 0.911 | 0.00557 | -0.0579 | 163.5548
5 | 0.9718 | 0.00578 | -0.0586 | 168.1315
5.5 | 1.0317 | 0.00604 | -0.0591 | 170.8113
6 | 1.0911 | 0.00633 | -0.0596 | 172.3697
6.5 | 1.1486 | 0.0067 | -0.0597 | 171.4328
7 | 1.2043 | 0.00713 | -0.0596 | 168.906
7.5 | 1.2563 | 0.00771 | -0.0589 | 162.9442
8 | 1.3016 | 0.00849 | -0.0572 | 153.3098
8.5 | 1.3416 | 0.00932 | -0.0545 | 143.9485
9 | 1.3563 | 0.01035 | -0.0477 | 131.0435
9.5 | 1.3555 | 0.01202 | -0.0395 | 112.7704
10 | 1.3678 | 0.01384 | -0.0343 | 98.8295
10.5 | 1.3776 | 0.01604 | -0.0295 | 85.8853
11 | 1.3858 | 0.01843 | -0.0249 | 75.1926
11.5 | 1.4067 | 0.02114 | -0.0236 | 66.5421
12 | 1.4134 | 0.02452 | -0.0206 | 57.6427
12.5 | 1.4204 | 0.02818 | -0.0182 | 50.4045
13 | 1.423 | 0.03245 | -0.0161 | 43.8521
13.5 | 1.4278 | 0.03681 | -0.0145 | 38.7884
14 | 1.4373 | 0.04092 | -0.0133 | 35.1246
14.5 | 1.4492 | 0.04492 | -0.0123 | 32.2618
15 | 1.4589 | 0.04926 | -0.0116 | 29.6163
15.5 | 1.4652 | 0.05403 | -0.011 | 27.1183
16 | 1.4762 | 0.05856 | -0.0109 | 25.2083
16.5 | 1.4838 | 0.06355 | -0.011 | 23.3485
17 | 1.4904 | 0.06887 | -0.0114 | 21.6408
17.5 | 1.4947 | 0.0746 | -0.0122 | 20.0362
18 | 1.4992 | 0.08054 | -0.0134 | 18.6144
18.5 | 1.5054 | 0.08646 | -0.0148 | 17.4115
19 | 1.5063 | 0.09316 | -0.0168 | 16.169
19.5 | 1.5084 | 0.09993 | -0.019 | 15.0946
20 | 1.5109 | 0.10673 | -0.0215 | 14.1563

## 87. Re 6M Mach 0.50 (1)
BIGFOIL.COM POLAR EXPORT
NACA63-519 a=0.2
NACA63-519 a=0.2 |  |  |  | Cl Max: | 1.579 | at alpha= | 10.5 | deg
JavaFoil+Calcfoil stall+Eppler ext transition |  |  |  | L/D Max: | 108.516 | at alpha= | 4 | deg
Re: | 6000000 |  |  | Cd Min: | 0.00586 | at alpha= | -2.5 | deg
Mach: | 0.5 |  |  | Cl=0 at alpha= | -2.7361 | deg
|  |  |  | @ Cl=0.1, Cd= | 0.0058967
|  |  |  | @ Cl=0.4, Cd= | 0.0062189
|  |  |  | @ Cl=0.6, Cd= | 0.0064249
alpha (deg) | Cl | Cd | Cm | Cl/Cd
-20 | -0.995 | 0.15522 | -0.014 | -6.411
-19.5 | -0.967 | 0.14881 | -0.014 | -6.497
-19 | -0.943 | 0.14708 | -0.015 | -6.411
-18.5 | -0.912 | 0.14303 | -0.015 | -6.374
-18 | -0.88 | 0.13981 | -0.015 | -6.298
-17.5 | -0.851 | 0.13357 | -0.015 | -6.373
-17 | -0.826 | 0.13332 | -0.016 | -6.196
-16.5 | -0.797 | 0.12342 | -0.016 | -6.459
-16 | -0.766 | 0.11923 | -0.015 | -6.422
-15.5 | -0.736 | 0.11526 | -0.015 | -6.382
-15 | -0.707 | 0.11066 | -0.015 | -6.39
-14.5 | -0.681 | 0.109 | -0.016 | -6.245
-14 | -0.65 | 0.10603 | -0.016 | -6.128
-13.5 | -0.62 | 0.1014 | -0.015 | -6.114
-13 | -0.593 | 0.08798 | -0.016 | -6.735
-12.5 | -0.564 | 0.08194 | -0.017 | -6.882
-12 | -0.534 | 0.09041 | -0.016 | -5.908
-11.5 | -0.505 | 0.08231 | -0.016 | -6.14
-11 | -0.478 | 0.07272 | -0.018 | -6.577
-10.5 | -0.447 | 0.08714 | -0.016 | -5.131
-10 | -0.421 | 0.0697 | -0.019 | -6.034
-9.5 | -0.404 | 0.0517 | -0.025 | -7.806
-9 | -0.622 | 0.01975 | -0.033 | -31.496
-8.5 | -0.674 | 0.0152 | -0.035 | -44.323
-8 | -0.661 | 0.01332 | -0.036 | -49.627
-7.5 | -0.625 | 0.01193 | -0.037 | -52.407
-7 | -0.576 | 0.01082 | -0.038 | -53.275
-6.5 | -0.517 | 0.00932 | -0.039 | -55.487
-6 | -0.459 | 0.00845 | -0.04 | -54.287
-5.5 | -0.391 | 0.008 | -0.041 | -48.914
-5 | -0.322 | 0.00848 | -0.042 | -37.986
-4.5 | -0.252 | 0.00818 | -0.042 | -30.848
-4 | -0.182 | 0.00803 | -0.043 | -22.612
-3.5 | -0.11 | 0.0075 | -0.044 | -14.69
-3 | -0.038 | 0.00732 | -0.044 | -5.261
-2.5 | 0.034 | 0.00586 | -0.045 | 5.726
-2 | 0.106 | 0.0059 | -0.046 | 17.983
-1.5 | 0.178 | 0.00595 | -0.047 | 30.004
-1 | 0.251 | 0.006 | -0.047 | 41.764
-0.5 | 0.323 | 0.00608 | -0.048 | 53.102
0 | 0.395 | 0.00621 | -0.049 | 63.643
0.5 | 0.468 | 0.00634 | -0.05 | 73.716
1 | 0.536 | 0.00653 | -0.05 | 82.162
1.5 | 0.603 | 0.00642 | -0.051 | 93.804
2 | 0.67 | 0.00709 | -0.051 | 94.485
2.5 | 0.738 | 0.00739 | -0.052 | 99.898
3 | 0.805 | 0.00768 | -0.052 | 104.9
3.5 | 0.871 | 0.00818 | -0.053 | 106.469
4 | 0.937 | 0.00864 | -0.053 | 108.516
4.5 | 1.001 | 0.00948 | -0.054 | 105.593
5 | 1.065 | 0.01021 | -0.054 | 104.339
5.5 | 1.129 | 0.01095 | -0.055 | 103.105
6 | 1.192 | 0.01165 | -0.055 | 102.365
6.5 | 1.255 | 0.0123 | -0.056 | 102.004
7 | 1.316 | 0.01307 | -0.057 | 100.621
7.5 | 1.374 | 0.01417 | -0.057 | 96.957
8 | 1.427 | 0.01591 | -0.058 | 89.697
8.5 | 1.471 | 0.01898 | -0.058 | 77.513
9 | 1.512 | 0.02171 | -0.058 | 69.648
9.5 | 1.547 | 0.02388 | -0.059 | 64.772
10 | 1.568 | 0.02898 | -0.059 | 54.114
10.5 | 1.579 | 0.03178 | -0.059 | 49.693
11 | 1.561 | 0.03499 | -0.06 | 44.613
11.5 | 1.495 | 0.0388 | -0.06 | 38.539
12 | 1.247 | 0.04503 | -0.06 | 27.7
12.5 | 0.982 | 0.04969 | -0.061 | 19.757
13 | 1.008 | 0.05438 | -0.061 | 18.538
13.5 | 1.035 | 0.05986 | -0.061 | 17.285
14 | 1.064 | 0.06089 | -0.062 | 17.475
14.5 | 1.09 | 0.068 | -0.062 | 16.023
15 | 1.118 | 0.06925 | -0.062 | 16.152
15.5 | 1.142 | 0.0774 | -0.062 | 14.758

## 88. Re 6M Mach 0.50 (2)
BIGFOIL.COM POLAR EXPORT
NACA63-519 a=0.2
NACA63-519 a=0.2 |  |  |  | Cl Max: | 1.4205 | at alpha= | 9 | deg
XFOIL ncrit=9 |  |  |  | L/D Max: | 171.786 | at alpha= | 5.5 | deg
Re: | 6000000 |  |  | Cd Min: | 0.07554 | at alpha= | 14 | deg
Mach: | 0.5 |  |  | Cl=0 at alpha= | -2.8598 | deg
|  |  |  | @ Cl=0.1, Cd= | 0.0063049
|  |  |  | @ Cl=0.4, Cd= | 0.0051689
|  |  |  | @ Cl=0.6, Cd= | 0.0053505
alpha (deg) | Cl | Cd | Cm | Cl/Cd
-10 | -0.9441 | 0.01368 | -0.0782 | -69.0132
-9.5 | -0.899 | 0.01275 | -0.0716 | -70.5098
-9 | -0.8518 | 0.01197 | -0.0654 | -71.1612
-8.5 | -0.792 | 0.01118 | -0.0611 | -70.8408
-8 | -0.7317 | 0.01033 | -0.0575 | -70.8325
-7.5 | -0.663 | 0.0098 | -0.0551 | -67.6531
-7 | -0.5931 | 0.00933 | -0.0533 | -63.5691
-6.5 | -0.5222 | 0.00891 | -0.0519 | -58.6083
-6 | -0.4504 | 0.00854 | -0.051 | -52.74
-5.5 | -0.3786 | 0.00824 | -0.0504 | -45.9466
-5 | -0.3065 | 0.00792 | -0.05 | -38.6995
-4.5 | -0.2344 | 0.00767 | -0.0499 | -30.5606
-4 | -0.1623 | 0.0074 | -0.0501 | -21.9324
-3.5 | -0.0914 | 0.00707 | -0.0503 | -12.9279
-3 | -0.0201 | 0.00679 | -0.0507 | -2.9602
-2.5 | 0.0516 | 0.00651 | -0.0513 | 7.9263
-2 | 0.1224 | 0.00621 | -0.052 | 19.7101
-1.5 | 0.1905 | 0.00549 | -0.0527 | 34.6995
-1 | 0.2618 | 0.0052 | -0.0536 | 50.3462
-0.5 | 0.3348 | 0.00516 | -0.0547 | 64.8837
0 | 0.4084 | 0.00517 | -0.0558 | 78.9942
0.5 | 0.4813 | 0.00524 | -0.0569 | 91.8511
1 | 0.5548 | 0.00527 | -0.058 | 105.2751
1.5 | 0.6278 | 0.0054 | -0.059 | 116.2593
2 | 0.7016 | 0.00548 | -0.0601 | 128.0292
2.5 | 0.7743 | 0.00563 | -0.0609 | 137.5311
3 | 0.8479 | 0.00574 | -0.0618 | 147.7178
3.5 | 0.92 | 0.00595 | -0.0624 | 154.6218
4 | 0.9932 | 0.00609 | -0.063 | 163.087
4.5 | 1.0646 | 0.00634 | -0.0631 | 167.918
5 | 1.1351 | 0.00662 | -0.063 | 171.4653
5.5 | 1.2025 | 0.007 | -0.0623 | 171.7857
6 | 1.264 | 0.00754 | -0.0606 | 167.6393
6.5 | 1.3195 | 0.00816 | -0.0578 | 161.7034
7 | 1.3512 | 0.00895 | -0.0513 | 150.9721
7.5 | 1.371 | 0.01031 | -0.044 | 132.9777
8.5 | 1.4124 | 0.01435 | -0.0325 | 98.4251
9 | 1.4205 | 0.01726 | -0.0266 | 82.3001
9.5 | 1.3903 | 0.02226 | -0.019 | 62.4573
10.5 | 1.3662 | 0.03193 | -0.0095 | 42.7873
11 | 1.358 | 0.03694 | -0.0058 | 36.7623
11.5 | 1.3748 | 0.04259 | -0.0075 | 32.2799
12 | 1.3709 | 0.04826 | -0.0055 | 28.4065
12.5 | 1.3638 | 0.05443 | -0.004 | 25.056
13 | 1.35 | 0.06157 | -0.0034 | 21.9263
13.5 | 1.3396 | 0.06884 | -0.0035 | 19.4596
14 | 1.3406 | 0.07554 | -0.004 | 17.7469

## 89. Re 7M Mach 0.00 (1)
BIGFOIL.COM POLAR EXPORT
NACA63-519 a=0.2
NACA63-519 a=0.2 |  |  |  | Cl Max: | 1.759 | at alpha= | 15.5 | deg
JavaFoil+Calcfoil stall+Eppler ext transition |  |  |  | L/D Max: | 127.61 | at alpha= | 4.5 | deg
Re: | 7000000 |  |  | Cd Min: | 0.00549 | at alpha= | -2.5 | deg
Mach: | 0 |  |  | Cl=0 at alpha= | -2.7339 | deg
|  |  |  | @ Cl=0.1, Cd= | 0.0055026
|  |  |  | @ Cl=0.4, Cd= | 0.0057313
|  |  |  | @ Cl=0.6, Cd= | 0.0060513
alpha (deg) | Cl | Cd | Cm | Cl/Cd
-19.5 | -0.826 | 0.12933 | -0.014 | -6.387
-19 | -0.841 | 0.12496 | -0.014 | -6.731
-18.5 | -0.858 | 0.1165 | -0.015 | -7.366
-18 | -0.874 | 0.10778 | -0.015 | -8.113
-17.5 | -0.89 | 0.09888 | -0.016 | -8.999
-17 | -0.934 | 0.06815 | -0.019 | -13.705
-16.5 | -0.958 | 0.05481 | -0.02 | -17.48
-16 | -0.975 | 0.0455 | -0.021 | -21.431
-15.5 | -0.989 | 0.03787 | -0.022 | -26.115
-15 | -0.99 | 0.03508 | -0.022 | -28.221
-14.5 | -0.999 | 0.02808 | -0.023 | -35.587
-14 | -0.999 | 0.0241 | -0.024 | -41.472
-13.5 | -0.993 | 0.02113 | -0.025 | -47.017
-13 | -0.984 | 0.01848 | -0.025 | -53.222
-12.5 | -0.967 | 0.01677 | -0.026 | -57.652
-12 | -0.947 | 0.01502 | -0.027 | -63.064
-11.5 | -0.922 | 0.01389 | -0.028 | -66.341
-11 | -0.892 | 0.01286 | -0.028 | -69.332
-10.5 | -0.859 | 0.01183 | -0.029 | -72.584
-10 | -0.821 | 0.01021 | -0.03 | -80.423
-9.5 | -0.781 | 0.01008 | -0.03 | -77.455
-9 | -0.74 | 0.00958 | -0.031 | -77.186
-8.5 | -0.689 | 0.00918 | -0.032 | -75.052
-8 | -0.635 | 0.00877 | -0.032 | -72.426
-7.5 | -0.58 | 0.00849 | -0.033 | -68.283
-7 | -0.523 | 0.00809 | -0.034 | -64.572
-6.5 | -0.463 | 0.00741 | -0.034 | -62.469
-6 | -0.403 | 0.00718 | -0.035 | -56.12
-5.5 | -0.342 | 0.00764 | -0.035 | -44.799
-5 | -0.281 | 0.00747 | -0.036 | -37.649
-4.5 | -0.22 | 0.00736 | -0.037 | -29.869
-4 | -0.158 | 0.0069 | -0.037 | -22.863
-3.5 | -0.096 | 0.00674 | -0.038 | -14.213
-3 | -0.033 | 0.0066 | -0.039 | -5.059
-2.5 | 0.029 | 0.00549 | -0.039 | 5.3
-2 | 0.092 | 0.0055 | -0.04 | 16.706
-1.5 | 0.154 | 0.00552 | -0.04 | 27.987
-1 | 0.217 | 0.00554 | -0.041 | 39.178
-0.5 | 0.28 | 0.00559 | -0.042 | 50.024
0 | 0.342 | 0.00563 | -0.042 | 60.796
0.5 | 0.405 | 0.00574 | -0.043 | 70.577
1 | 0.466 | 0.0058 | -0.044 | 80.297
1.5 | 0.528 | 0.0059 | -0.044 | 89.476
2 | 0.589 | 0.00603 | -0.045 | 97.791
2.5 | 0.651 | 0.00615 | -0.045 | 105.879
3 | 0.713 | 0.00635 | -0.046 | 112.294
3.5 | 0.774 | 0.00654 | -0.047 | 118.455
4 | 0.836 | 0.00683 | -0.047 | 122.31
4.5 | 0.891 | 0.00698 | -0.048 | 127.61
5 | 0.947 | 0.00776 | -0.048 | 122.141
5.5 | 1.004 | 0.00814 | -0.049 | 123.382
6 | 1.061 | 0.00847 | -0.049 | 125.19
6.5 | 1.117 | 0.00884 | -0.05 | 126.38
7 | 1.173 | 0.00924 | -0.05 | 126.974
7.5 | 1.228 | 0.00972 | -0.051 | 126.284
8 | 1.28 | 0.01035 | -0.051 | 123.681
8.5 | 1.329 | 0.01172 | -0.051 | 113.395
9 | 1.376 | 0.01312 | -0.052 | 104.827
9.5 | 1.422 | 0.01451 | -0.052 | 98.004
10 | 1.467 | 0.01564 | -0.053 | 93.843
10.5 | 1.511 | 0.01669 | -0.053 | 90.537
11 | 1.548 | 0.01953 | -0.053 | 79.234
11.5 | 1.586 | 0.02075 | -0.054 | 76.443
12 | 1.622 | 0.02204 | -0.054 | 73.596
12.5 | 1.654 | 0.02345 | -0.055 | 70.551
13 | 1.682 | 0.02493 | -0.055 | 67.464
13.5 | 1.706 | 0.02648 | -0.056 | 64.409
14 | 1.725 | 0.02805 | -0.056 | 61.513
14.5 | 1.741 | 0.02988 | -0.057 | 58.276
15 | 1.753 | 0.0318 | -0.057 | 55.13
15.5 | 1.759 | 0.03376 | -0.057 | 52.104
16 | 1.759 | 0.03621 | -0.058 | 48.564
16.5 | 1.755 | 0.03846 | -0.058 | 45.625
17 | 1.746 | 0.04087 | -0.058 | 42.723
17.5 | 1.733 | 0.04337 | -0.059 | 39.967
18 | 1.716 | 0.0466 | -0.059 | 36.822
18.5 | 1.691 | 0.04973 | -0.059 | 33.994
19 | 1.661 | 0.05324 | -0.06 | 31.199
19.5 | 1.629 | 0.05636 | -0.06 | 28.905
20 | 1.593 | 0.06085 | -0.06 | 26.179

## 90. Re 7M Mach 0.00 (2)
BIGFOIL.COM POLAR EXPORT
NACA63-519 a=0.2
NACA63-519 a=0.2 |  |  |  | Cl Max: | 1.5836 | at alpha= | 20 | deg
XFOIL ncrit=9 |  |  |  | L/D Max: | 172.512 | at alpha= | 6.5 | deg
Re: | 7000000 |  |  | Cd Min: | 0.08287 | at alpha= | 20 | deg
Mach: | 0 |  |  | Cl=0 at alpha= | -2.7959 | deg
|  |  |  | @ Cl=0.1, Cd= | 0.0055285
|  |  |  | @ Cl=0.4, Cd= | 0.0047013
|  |  |  | @ Cl=0.6, Cd= | 0.0048242
alpha (deg) | Cl | Cd | Cm | Cl/Cd
-20 | -1.3875 | 0.04529 | -0.0632 | -30.6359
-19.5 | -1.3924 | 0.03973 | -0.0643 | -35.0466
-19 | -1.3901 | 0.03524 | -0.0647 | -39.4467
-18.5 | -1.3794 | 0.03182 | -0.0644 | -43.3501
-18 | -1.3701 | 0.02852 | -0.0636 | -48.04
-17.5 | -1.3553 | 0.02581 | -0.0624 | -52.5107
-17 | -1.3359 | 0.02357 | -0.061 | -56.678
-16.5 | -1.3183 | 0.02139 | -0.0591 | -61.6316
-16 | -1.2965 | 0.01961 | -0.057 | -66.1142
-15.5 | -1.2743 | 0.01802 | -0.0544 | -70.7159
-15 | -1.2502 | 0.01672 | -0.0515 | -74.7727
-14.5 | -1.2268 | 0.01561 | -0.0479 | -78.5906
-14 | -1.2057 | 0.01478 | -0.043 | -81.5765
-13.5 | -1.1697 | 0.01407 | -0.0403 | -83.1343
-13 | -1.1269 | 0.01342 | -0.0388 | -83.9717
-12.5 | -1.0813 | 0.01279 | -0.0375 | -84.5426
-12 | -1.0333 | 0.01223 | -0.0367 | -84.489
-11.5 | -0.9835 | 0.01169 | -0.036 | -84.1317
-11 | -0.9324 | 0.0112 | -0.0355 | -83.25
-10.5 | -0.8812 | 0.01063 | -0.0351 | -82.8975
-10 | -0.8337 | 0.00969 | -0.0341 | -86.0372
-9.5 | -0.7795 | 0.00924 | -0.0341 | -84.3615
-8.5 | -0.6674 | 0.00858 | -0.0346 | -77.7855
-8 | -0.6105 | 0.00831 | -0.0349 | -73.4657
-7.5 | -0.5528 | 0.00804 | -0.0354 | -68.7562
-7 | -0.495 | 0.00782 | -0.0359 | -63.2992
-6.5 | -0.4366 | 0.00759 | -0.0365 | -57.5231
-6 | -0.3782 | 0.00739 | -0.0371 | -51.1773
-5.5 | -0.3192 | 0.0072 | -0.0377 | -44.3333
-5 | -0.2603 | 0.007 | -0.0384 | -37.1857
-4.5 | -0.2015 | 0.00679 | -0.0391 | -29.676
-4 | -0.1426 | 0.00652 | -0.0399 | -21.8712
-3.5 | -0.0836 | 0.00631 | -0.0406 | -13.2488
-3 | -0.0242 | 0.0061 | -0.0415 | -3.9672
-2.5 | 0.0351 | 0.00587 | -0.0423 | 5.9796
-2 | 0.094 | 0.00558 | -0.0432 | 16.8459
-1.5 | 0.1523 | 0.00508 | -0.0441 | 29.9803
-1 | 0.2114 | 0.00482 | -0.045 | 43.8589
-0.5 | 0.2717 | 0.00472 | -0.046 | 57.5636
0 | 0.3318 | 0.00471 | -0.047 | 70.4459
0.5 | 0.3924 | 0.0047 | -0.0481 | 83.4894
1 | 0.4527 | 0.00471 | -0.0491 | 96.1146
1.5 | 0.513 | 0.00475 | -0.0502 | 108
2 | 0.5735 | 0.00478 | -0.0512 | 119.9791
2.5 | 0.6334 | 0.00488 | -0.0523 | 129.7951
3 | 0.6937 | 0.00493 | -0.0533 | 140.7099
3.5 | 0.7532 | 0.00504 | -0.0543 | 149.4444
4 | 0.8129 | 0.00512 | -0.0553 | 158.7695
4.5 | 0.8717 | 0.00529 | -0.0562 | 164.7826
5 | 0.9297 | 0.00549 | -0.0571 | 169.3443
5.5 | 0.9869 | 0.00576 | -0.0578 | 171.3368
6.5 | 1.0989 | 0.00637 | -0.0589 | 172.5118
7 | 1.1529 | 0.00677 | -0.0592 | 170.2954
7.5 | 1.2029 | 0.00738 | -0.0589 | 162.9946
8 | 1.2496 | 0.00808 | -0.0581 | 154.6535
8.5 | 1.2939 | 0.00879 | -0.0569 | 147.2014
9 | 1.3326 | 0.0096 | -0.0549 | 138.8125
9.5 | 1.3616 | 0.01051 | -0.0512 | 129.5528
10 | 1.3678 | 0.0115 | -0.0436 | 118.9391
10.5 | 1.3809 | 0.01289 | -0.0384 | 107.1296
11 | 1.3921 | 0.01467 | -0.0337 | 94.8943
11.5 | 1.405 | 0.01635 | -0.0293 | 85.9327
12 | 1.4258 | 0.01863 | -0.0278 | 76.5325
12.5 | 1.4366 | 0.02134 | -0.0249 | 67.3196
13 | 1.4474 | 0.02427 | -0.0225 | 59.6374
13.5 | 1.4621 | 0.02712 | -0.0208 | 53.9122
14 | 1.4756 | 0.03034 | -0.0194 | 48.6355
14.5 | 1.4915 | 0.03351 | -0.0184 | 44.5091
15 | 1.5071 | 0.03678 | -0.0176 | 40.9761
15.5 | 1.5179 | 0.04055 | -0.0168 | 37.4328
16 | 1.5303 | 0.0442 | -0.0161 | 34.6222
16.5 | 1.5399 | 0.04823 | -0.0156 | 31.9283
17 | 1.5498 | 0.05231 | -0.0153 | 29.6272
17.5 | 1.5553 | 0.05701 | -0.0152 | 27.2812
18 | 1.5627 | 0.06167 | -0.0154 | 25.3397
18.5 | 1.5707 | 0.06642 | -0.0159 | 23.648
19 | 1.5753 | 0.07172 | -0.0168 | 21.9646
19.5 | 1.5792 | 0.07723 | -0.0179 | 20.448
20 | 1.5836 | 0.08287 | -0.0194 | 19.1094

## 91. Re 7M Mach 0.10 (1)
BIGFOIL.COM POLAR EXPORT
NACA63-519 a=0.2
NACA63-519 a=0.2 |  |  |  | Cl Max: | 1.75 | at alpha= | 15.5 | deg
JavaFoil+Calcfoil stall+Eppler ext transition |  |  |  | L/D Max: | 133.16 | at alpha= | 4.5 | deg
Re: | 7000000 |  |  | Cd Min: | 0.0055 | at alpha= | -2.5 | deg
Mach: | 0.1 |  |  | Cl=0 at alpha= | -2.7302 | deg
|  |  |  | @ Cl=0.1, Cd= | 0.0055025
|  |  |  | @ Cl=0.4, Cd= | 0.0057311
|  |  |  | @ Cl=0.6, Cd= | 0.0060452
alpha (deg) | Cl | Cd | Cm | Cl/Cd
-19 | -0.795 | 0.13006 | -0.014 | -6.11
-18.5 | -0.818 | 0.11699 | -0.015 | -6.992
-18 | -0.834 | 0.11336 | -0.015 | -7.353
-17.5 | -0.852 | 0.1045 | -0.016 | -8.151
-17 | -0.881 | 0.08497 | -0.017 | -10.373
-16.5 | -0.917 | 0.06365 | -0.019 | -14.408
-16 | -0.942 | 0.05071 | -0.02 | -18.58
-15.5 | -0.96 | 0.04178 | -0.021 | -22.986
-15 | -0.965 | 0.03878 | -0.022 | -24.874
-14.5 | -0.982 | 0.02924 | -0.023 | -33.595
-14 | -0.983 | 0.02567 | -0.024 | -38.3
-13.5 | -0.982 | 0.0218 | -0.025 | -45.06
-13 | -0.974 | 0.01919 | -0.026 | -50.774
-12.5 | -0.96 | 0.01736 | -0.026 | -55.296
-12 | -0.943 | 0.01545 | -0.027 | -61.021
-11.5 | -0.919 | 0.01422 | -0.028 | -64.585
-11 | -0.89 | 0.01312 | -0.028 | -67.859
-10.5 | -0.859 | 0.01203 | -0.029 | -71.365
-10 | -0.822 | 0.01125 | -0.03 | -73.025
-9.5 | -0.781 | 0.01032 | -0.031 | -75.682
-9 | -0.742 | 0.00963 | -0.031 | -77.026
-8.5 | -0.691 | 0.00917 | -0.032 | -75.336
-8 | -0.638 | 0.00881 | -0.033 | -72.404
-7.5 | -0.582 | 0.00854 | -0.033 | -68.187
-7 | -0.525 | 0.00818 | -0.034 | -64.197
-6.5 | -0.465 | 0.00744 | -0.034 | -62.529
-6 | -0.405 | 0.0072 | -0.035 | -56.276
-5.5 | -0.344 | 0.00767 | -0.036 | -44.87
-5 | -0.283 | 0.00748 | -0.036 | -37.762
-4.5 | -0.221 | 0.00736 | -0.037 | -29.998
-4 | -0.159 | 0.00694 | -0.037 | -22.859
-3.5 | -0.096 | 0.00678 | -0.038 | -14.196
-3 | -0.034 | 0.00661 | -0.039 | -5.074
-2.5 | 0.029 | 0.0055 | -0.039 | 5.311
-2 | 0.092 | 0.0055 | -0.04 | 16.775
-1.5 | 0.155 | 0.00552 | -0.041 | 28.109
-1 | 0.218 | 0.00555 | -0.041 | 39.346
-0.5 | 0.281 | 0.00559 | -0.042 | 50.277
0 | 0.344 | 0.00566 | -0.043 | 60.794
0.5 | 0.407 | 0.00574 | -0.043 | 70.851
1 | 0.468 | 0.00579 | -0.044 | 80.739
1.5 | 0.53 | 0.00591 | -0.044 | 89.755
2 | 0.592 | 0.00603 | -0.045 | 98.235
2.5 | 0.655 | 0.00615 | -0.046 | 106.422
3 | 0.716 | 0.00636 | -0.046 | 112.705
3.5 | 0.778 | 0.00663 | -0.047 | 117.323
4 | 0.84 | 0.00691 | -0.048 | 121.481
4.5 | 0.894 | 0.00672 | -0.048 | 133.16
5 | 0.951 | 0.00782 | -0.048 | 121.564
5.5 | 1.008 | 0.00822 | -0.049 | 122.657
6 | 1.065 | 0.00856 | -0.049 | 124.457
6.5 | 1.122 | 0.00896 | -0.05 | 125.265
7 | 1.178 | 0.00932 | -0.05 | 126.36
7.5 | 1.233 | 0.00984 | -0.051 | 125.286
8 | 1.285 | 0.01048 | -0.051 | 122.606
8.5 | 1.334 | 0.01189 | -0.052 | 112.148
9 | 1.381 | 0.01333 | -0.052 | 103.615
9.5 | 1.427 | 0.01474 | -0.052 | 96.782
10 | 1.472 | 0.01589 | -0.053 | 92.66
10.5 | 1.516 | 0.01695 | -0.053 | 89.426
11 | 1.552 | 0.01986 | -0.054 | 78.17
11.5 | 1.59 | 0.02108 | -0.054 | 75.429
12 | 1.625 | 0.02245 | -0.055 | 72.393
12.5 | 1.657 | 0.02392 | -0.055 | 69.285
13 | 1.683 | 0.02538 | -0.055 | 66.332
13.5 | 1.706 | 0.02697 | -0.056 | 63.253
14 | 1.724 | 0.02875 | -0.056 | 59.977
14.5 | 1.738 | 0.03041 | -0.057 | 57.164
15 | 1.748 | 0.0326 | -0.057 | 53.615
15.5 | 1.75 | 0.03472 | -0.058 | 50.415
16 | 1.748 | 0.03702 | -0.058 | 47.218
16.5 | 1.741 | 0.03937 | -0.058 | 44.21
17 | 1.728 | 0.0421 | -0.059 | 41.039
17.5 | 1.711 | 0.04474 | -0.059 | 38.239
18 | 1.69 | 0.04747 | -0.059 | 35.607
18.5 | 1.659 | 0.05159 | -0.06 | 32.155
19 | 1.625 | 0.0552 | -0.06 | 29.434
19.5 | 1.587 | 0.05865 | -0.06 | 27.068
20 | 1.545 | 0.06371 | -0.06 | 24.255

## 92. Re 7M Mach 0.10 (2)
BIGFOIL.COM POLAR EXPORT
NACA63-519 a=0.2
NACA63-519 a=0.2 |  |  |  | Cl Max: | 1.5771 | at alpha= | 20 | deg
XFOIL ncrit=9 |  |  |  | L/D Max: | 172.637 | at alpha= | 6.5 | deg
Re: | 7000000 |  |  | Cd Min: | 0.08587 | at alpha= | 20 | deg
Mach: | 0.1 |  |  | Cl=0 at alpha= | -2.7978 | deg
|  |  |  | @ Cl=0.1, Cd= | 0.0055565
|  |  |  | @ Cl=0.4, Cd= | 0.0047116
|  |  |  | @ Cl=0.6, Cd= | 0.0048373
alpha (deg) | Cl | Cd | Cm | Cl/Cd
-20 | -1.3684 | 0.04938 | -0.0639 | -27.7116
-19.5 | -1.3691 | 0.04383 | -0.0656 | -31.2366
-19 | -1.3742 | 0.03829 | -0.0665 | -35.8893
-18.5 | -1.363 | 0.03461 | -0.0667 | -39.3817
-18 | -1.3577 | 0.03075 | -0.0662 | -44.1528
-17.5 | -1.3463 | 0.02759 | -0.0652 | -48.7967
-17 | -1.3289 | 0.02505 | -0.0639 | -53.0499
-16.5 | -1.3134 | 0.02257 | -0.062 | -58.1923
-16 | -1.2925 | 0.02059 | -0.06 | -62.7732
-15.5 | -1.2712 | 0.01881 | -0.0575 | -67.5811
-15 | -1.2472 | 0.01736 | -0.0547 | -71.8433
-14.5 | -1.2232 | 0.0161 | -0.0514 | -75.9752
-14 | -1.2003 | 0.01511 | -0.0471 | -79.4375
-13.5 | -1.1736 | 0.01435 | -0.0427 | -81.784
-13 | -1.1321 | 0.01366 | -0.0407 | -82.877
-12.5 | -1.0872 | 0.01299 | -0.0392 | -83.6952
-12 | -1.0395 | 0.0124 | -0.0381 | -83.8306
-11.5 | -0.9897 | 0.01184 | -0.0373 | -83.5895
-11 | -0.9383 | 0.01134 | -0.0367 | -82.7425
-10.5 | -0.8867 | 0.01077 | -0.0361 | -82.3305
-10 | -0.8388 | 0.00984 | -0.0351 | -85.2439
-9.5 | -0.7847 | 0.00933 | -0.0349 | -84.105
-9 | -0.7287 | 0.00899 | -0.035 | -81.0567
-8.5 | -0.6721 | 0.00863 | -0.0351 | -77.8795
-8 | -0.6146 | 0.00836 | -0.0355 | -73.5167
-7.5 | -0.5566 | 0.00808 | -0.0359 | -68.8861
-7 | -0.4983 | 0.00786 | -0.0363 | -63.3969
-6.5 | -0.4395 | 0.00762 | -0.0369 | -57.6772
-6 | -0.3806 | 0.00742 | -0.0374 | -51.2938
-5.5 | -0.3212 | 0.00723 | -0.0381 | -44.426
-5 | -0.2619 | 0.00702 | -0.0388 | -37.3077
-4.5 | -0.2026 | 0.00681 | -0.0394 | -29.7504
-4 | -0.1433 | 0.00654 | -0.0402 | -21.9113
-3.5 | -0.0839 | 0.00633 | -0.0409 | -13.2543
-3 | -0.0241 | 0.00611 | -0.0418 | -3.9444
-2.5 | 0.0355 | 0.00588 | -0.0426 | 6.0374
-2 | 0.0949 | 0.0056 | -0.0435 | 16.9464
-1.5 | 0.1535 | 0.0051 | -0.0443 | 30.098
-1 | 0.213 | 0.00483 | -0.0453 | 44.0994
-0.5 | 0.2737 | 0.00473 | -0.0463 | 57.8647
0 | 0.3342 | 0.00472 | -0.0473 | 70.8051
0.5 | 0.3952 | 0.00471 | -0.0484 | 83.9066
1 | 0.4559 | 0.00473 | -0.0494 | 96.3848
2 | 0.5775 | 0.0048 | -0.0515 | 120.3125
2.5 | 0.6379 | 0.0049 | -0.0526 | 130.1837
3 | 0.6985 | 0.00495 | -0.0536 | 141.1111
3.5 | 0.7585 | 0.00506 | -0.0546 | 149.9012
4 | 0.8187 | 0.00515 | -0.0556 | 158.9709
4.5 | 0.8779 | 0.00531 | -0.0565 | 165.3296
5 | 0.9363 | 0.00552 | -0.0573 | 169.6196
5.5 | 0.9938 | 0.00579 | -0.058 | 171.6408
6 | 1.0506 | 0.0061 | -0.0586 | 172.2295
6.5 | 1.1066 | 0.00641 | -0.0591 | 172.6365
7 | 1.1608 | 0.00682 | -0.0593 | 170.2053
7.5 | 1.2112 | 0.00742 | -0.059 | 163.2345
8 | 1.2577 | 0.00814 | -0.058 | 154.5086
8.5 | 1.3015 | 0.00887 | -0.0566 | 146.7306
9 | 1.3389 | 0.00971 | -0.0542 | 137.8888
9.5 | 1.3594 | 0.01063 | -0.0489 | 127.8833
10 | 1.3675 | 0.01178 | -0.0419 | 116.0866
10.5 | 1.381 | 0.01328 | -0.0369 | 103.991
11 | 1.3919 | 0.01517 | -0.0323 | 91.7535
11.5 | 1.4022 | 0.01684 | -0.0274 | 83.266
12.5 | 1.4341 | 0.02231 | -0.0237 | 64.2806
13 | 1.4449 | 0.02536 | -0.0214 | 56.9756
13.5 | 1.4591 | 0.02842 | -0.0198 | 51.3406
14 | 1.4741 | 0.0316 | -0.0185 | 46.6487
14.5 | 1.4886 | 0.03497 | -0.0175 | 42.5679
15 | 1.5036 | 0.03839 | -0.0167 | 39.1664
15.5 | 1.5126 | 0.04239 | -0.0159 | 35.6829
16 | 1.524 | 0.04622 | -0.0152 | 32.9727
16.5 | 1.5324 | 0.05045 | -0.0147 | 30.3746
17 | 1.5425 | 0.05464 | -0.0144 | 28.2302
17.5 | 1.5468 | 0.05959 | -0.0144 | 25.9574
18 | 1.5552 | 0.06427 | -0.0148 | 24.1979
18.5 | 1.5645 | 0.069 | -0.0154 | 22.6739
19 | 1.5685 | 0.07446 | -0.0164 | 21.065
19.5 | 1.5729 | 0.08008 | -0.0176 | 19.6416
20 | 1.5771 | 0.08587 | -0.0192 | 18.3661

## 93. Re 7M Mach 0.25 (1)
BIGFOIL.COM POLAR EXPORT
NACA63-519 a=0.2
NACA63-519 a=0.2 |  |  |  | Cl Max: | 1.704 | at alpha= | 14 | deg
JavaFoil+Calcfoil stall+Eppler ext transition |  |  |  | L/D Max: | 129.559 | at alpha= | 4 | deg
Re: | 7000000 |  |  | Cd Min: | 0.00554 | at alpha= | -2.5 | deg
Mach: | 0.25 |  |  | Cl=0 at alpha= | -2.7344 | deg
|  |  |  | @ Cl=0.1, Cd= | 0.0055623
|  |  |  | @ Cl=0.4, Cd= | 0.0057991
|  |  |  | @ Cl=0.6, Cd= | 0.0061433
alpha (deg) | Cl | Cd | Cm | Cl/Cd
-17.5 | -0.544 | 0.12894 | -0.014 | -4.216
-17 | -0.592 | 0.121 | -0.014 | -4.891
-16.5 | -0.638 | 0.10995 | -0.015 | -5.799
-16 | -0.679 | 0.10042 | -0.016 | -6.766
-15.5 | -0.716 | 0.09202 | -0.017 | -7.785
-15 | -0.754 | 0.07932 | -0.019 | -9.509
-14.5 | -0.811 | 0.05368 | -0.022 | -15.099
-14 | -0.849 | 0.04049 | -0.023 | -20.958
-13.5 | -0.874 | 0.03274 | -0.024 | -26.69
-13 | -0.894 | 0.02576 | -0.025 | -34.706
-12.5 | -0.902 | 0.02168 | -0.026 | -41.594
-12 | -0.899 | 0.01914 | -0.027 | -46.98
-11.5 | -0.892 | 0.01637 | -0.028 | -54.469
-11 | -0.874 | 0.01487 | -0.029 | -58.77
-10.5 | -0.85 | 0.01338 | -0.03 | -63.549
-10 | -0.819 | 0.01245 | -0.03 | -65.826
-9.5 | -0.784 | 0.01141 | -0.031 | -68.718
-9 | -0.747 | 0.01019 | -0.032 | -73.304
-8.5 | -0.704 | 0.00964 | -0.033 | -73.011
-8 | -0.651 | 0.00922 | -0.034 | -70.599
-7.5 | -0.596 | 0.00878 | -0.034 | -67.866
-7 | -0.538 | 0.00849 | -0.035 | -63.382
-6.5 | -0.477 | 0.00766 | -0.035 | -62.238
-6 | -0.415 | 0.00739 | -0.036 | -56.216
-5.5 | -0.353 | 0.00781 | -0.037 | -45.199
-5 | -0.29 | 0.00764 | -0.037 | -37.997
-4.5 | -0.227 | 0.00747 | -0.038 | -30.365
-4 | -0.163 | 0.00706 | -0.038 | -23.076
-3.5 | -0.099 | 0.00689 | -0.039 | -14.35
-3 | -0.034 | 0.00669 | -0.04 | -5.154
-2.5 | 0.03 | 0.00554 | -0.04 | 5.419
-2 | 0.095 | 0.00556 | -0.041 | 17.061
-1.5 | 0.16 | 0.00559 | -0.042 | 28.553
-1 | 0.224 | 0.00561 | -0.042 | 40.007
-0.5 | 0.289 | 0.00565 | -0.043 | 51.115
0 | 0.354 | 0.00572 | -0.044 | 61.866
0.5 | 0.418 | 0.00583 | -0.044 | 71.791
1 | 0.481 | 0.00588 | -0.045 | 81.768
1.5 | 0.545 | 0.00598 | -0.046 | 91.011
2 | 0.609 | 0.00617 | -0.046 | 98.624
2.5 | 0.672 | 0.00629 | -0.047 | 106.806
3 | 0.736 | 0.00652 | -0.048 | 112.79
3.5 | 0.799 | 0.00682 | -0.048 | 117.215
4 | 0.856 | 0.0066 | -0.049 | 129.559
4.5 | 0.914 | 0.00773 | -0.049 | 118.197
5 | 0.972 | 0.00819 | -0.049 | 118.699
5.5 | 1.031 | 0.00861 | -0.05 | 119.762
6 | 1.089 | 0.00899 | -0.05 | 121.209
6.5 | 1.147 | 0.00944 | -0.051 | 121.613
7 | 1.204 | 0.00988 | -0.052 | 121.957
7.5 | 1.26 | 0.01049 | -0.052 | 120.061
8 | 1.313 | 0.0112 | -0.052 | 117.307
8.5 | 1.361 | 0.01303 | -0.053 | 104.472
9 | 1.408 | 0.01457 | -0.053 | 96.65
9.5 | 1.455 | 0.01603 | -0.054 | 90.72
10 | 1.499 | 0.01727 | -0.054 | 86.828
10.5 | 1.537 | 0.02035 | -0.054 | 75.547
11 | 1.575 | 0.02168 | -0.055 | 72.663
11.5 | 1.61 | 0.02315 | -0.055 | 69.55
12 | 1.64 | 0.0247 | -0.056 | 66.406
12.5 | 1.666 | 0.02641 | -0.056 | 63.104
13 | 1.685 | 0.02817 | -0.057 | 59.814
13.5 | 1.697 | 0.03012 | -0.057 | 56.341
14 | 1.704 | 0.03216 | -0.058 | 52.965
14.5 | 1.703 | 0.03449 | -0.058 | 49.394
15 | 1.696 | 0.03693 | -0.058 | 45.931
15.5 | 1.679 | 0.03979 | -0.059 | 42.186
16 | 1.652 | 0.04258 | -0.059 | 38.804
16.5 | 1.617 | 0.04591 | -0.059 | 35.225
17 | 1.574 | 0.0494 | -0.06 | 31.865
17.5 | 1.523 | 0.05337 | -0.06 | 28.54
18 | 1.465 | 0.05796 | -0.06 | 25.272
18.5 | 1.391 | 0.06339 | -0.06 | 21.95
19 | 1.312 | 0.06884 | -0.06 | 19.057

## 94. Re 7M Mach 0.25 (2)
BIGFOIL.COM POLAR EXPORT
NACA63-519 a=0.2
NACA63-519 a=0.2 |  |  |  | Cl Max: | 1.53 | at alpha= | 20 | deg
XFOIL ncrit=9 |  |  |  | L/D Max: | 173.774 | at alpha= | 6 | deg
Re: | 7000000 |  |  | Cd Min: | 0.10506 | at alpha= | -20 | deg
Mach: | 0.25 |  |  | Cl=0 at alpha= | -2.8086 | deg
|  |  |  | @ Cl=0.1, Cd= | 0.0056892
|  |  |  | @ Cl=0.4, Cd= | 0.00477
|  |  |  | @ Cl=0.6, Cd= | 0.0049004
alpha (deg) | Cl | Cd | Cm | Cl/Cd
-20 | -1.0594 | 0.10506 | -0.0382 | -10.0838
-19.5 | -1.1385 | 0.0839 | -0.0531 | -13.5697
-19 | -1.2181 | 0.06547 | -0.0652 | -18.6055
-18.5 | -1.2172 | 0.0586 | -0.0686 | -20.7713
-18 | -1.2377 | 0.04991 | -0.0726 | -24.7986
-17.5 | -1.2577 | 0.04215 | -0.0751 | -29.8387
-17 | -1.2552 | 0.03707 | -0.0758 | -33.8603
-16.5 | -1.266 | 0.0315 | -0.0755 | -40.1905
-16 | -1.2556 | 0.02791 | -0.0743 | -44.9875
-15.5 | -1.2453 | 0.02458 | -0.0724 | -50.6631
-15 | -1.2278 | 0.02198 | -0.07 | -55.8599
-14.5 | -1.2067 | 0.01978 | -0.0673 | -61.0061
-14 | -1.1822 | 0.01799 | -0.0642 | -65.7143
-13.5 | -1.157 | 0.01645 | -0.0606 | -70.3343
-13 | -1.1319 | 0.0152 | -0.0562 | -74.4671
-12.5 | -1.1104 | 0.01425 | -0.0503 | -77.9228
-12 | -1.0684 | 0.01344 | -0.0474 | -79.494
-11.5 | -1.021 | 0.01271 | -0.0452 | -80.3304
-11 | -0.9702 | 0.01206 | -0.0435 | -80.4478
-10.5 | -0.9171 | 0.01147 | -0.0422 | -79.9564
-10 | -0.863 | 0.01087 | -0.0411 | -79.3928
-9.5 | -0.8084 | 0.01025 | -0.0401 | -78.8683
-9 | -0.756 | 0.00939 | -0.039 | -80.5112
-8.5 | -0.6973 | 0.00898 | -0.0387 | -77.6503
-8 | -0.6379 | 0.00862 | -0.0386 | -74.0023
-7.5 | -0.5775 | 0.00831 | -0.0387 | -69.4946
-7 | -0.5166 | 0.00805 | -0.0389 | -64.1739
-6.5 | -0.4555 | 0.00778 | -0.0392 | -58.5476
-6 | -0.3939 | 0.00758 | -0.0396 | -51.9657
-5.5 | -0.3323 | 0.00734 | -0.04 | -45.2725
-5 | -0.2706 | 0.00715 | -0.0406 | -37.8462
-4.5 | -0.2087 | 0.00693 | -0.0412 | -30.1154
-4 | -0.1473 | 0.00667 | -0.0418 | -22.084
-3.5 | -0.0858 | 0.00641 | -0.0425 | -13.3853
-3 | -0.0237 | 0.00619 | -0.0433 | -3.8288
-2.5 | 0.0382 | 0.006 | -0.0441 | 6.3667
-2 | 0.0999 | 0.00569 | -0.045 | 17.5571
-1.5 | 0.1603 | 0.00518 | -0.0458 | 30.9459
-1 | 0.2218 | 0.00487 | -0.0468 | 45.5441
-0.5 | 0.2847 | 0.00478 | -0.0478 | 59.5607
0 | 0.3475 | 0.00477 | -0.0489 | 72.8512
0.5 | 0.4108 | 0.00477 | -0.05 | 86.1216
1 | 0.4736 | 0.00481 | -0.051 | 98.4615
1.5 | 0.5369 | 0.00482 | -0.0521 | 111.39
2 | 0.5997 | 0.0049 | -0.0532 | 122.3878
2.5 | 0.6628 | 0.00498 | -0.0542 | 133.0924
3 | 0.7254 | 0.00506 | -0.0552 | 143.3597
3.5 | 0.7881 | 0.00516 | -0.0562 | 152.7326
4 | 0.8504 | 0.00529 | -0.0572 | 160.7561
4.5 | 0.9123 | 0.00542 | -0.0581 | 168.321
5 | 0.973 | 0.00565 | -0.0588 | 172.2124
5.5 | 1.0322 | 0.00599 | -0.0592 | 172.3205
6 | 1.0913 | 0.00628 | -0.0597 | 173.7739
6.5 | 1.1493 | 0.00663 | -0.0599 | 173.3484
7 | 1.2044 | 0.0071 | -0.0597 | 169.6338
7.5 | 1.2564 | 0.00769 | -0.059 | 163.381
8 | 1.3011 | 0.00849 | -0.0571 | 153.2509
8.5 | 1.3398 | 0.00935 | -0.0543 | 143.2941
9 | 1.3531 | 0.01037 | -0.0472 | 130.4822
9.5 | 1.3536 | 0.01204 | -0.0393 | 112.4252
10 | 1.3692 | 0.01374 | -0.0345 | 99.6507
10.5 | 1.3818 | 0.01582 | -0.0299 | 87.3451
11 | 1.39 | 0.01831 | -0.0254 | 75.9148
11.5 | 1.4107 | 0.02082 | -0.0238 | 67.757
12 | 1.4186 | 0.02413 | -0.0209 | 58.7899
12.5 | 1.4245 | 0.02788 | -0.0184 | 51.094
13 | 1.432 | 0.03188 | -0.0167 | 44.9184
13.5 | 1.4436 | 0.03571 | -0.0154 | 40.4257
14 | 1.4549 | 0.03963 | -0.0141 | 36.7121
14.5 | 1.4646 | 0.04375 | -0.013 | 33.4766
15 | 1.4743 | 0.04796 | -0.012 | 30.7402
15.5 | 1.4821 | 0.05248 | -0.0113 | 28.2412
16 | 1.4903 | 0.05715 | -0.0109 | 26.077
16.5 | 1.4983 | 0.06201 | -0.0108 | 24.1622
17 | 1.5058 | 0.06712 | -0.0111 | 22.4344
17.5 | 1.5092 | 0.07289 | -0.0118 | 20.7052
18 | 1.5166 | 0.07839 | -0.0128 | 19.3469
18.5 | 1.5217 | 0.08436 | -0.0141 | 18.0382
19 | 1.5235 | 0.09087 | -0.0159 | 16.7657
19.5 | 1.5295 | 0.09705 | -0.0179 | 15.7599
20 | 1.53 | 0.10404 | -0.0203 | 14.7059

## 95. Re 7M Mach 0.50 (1)
BIGFOIL.COM POLAR EXPORT
NACA63-519 a=0.2
NACA63-519 a=0.2 |  |  |  | Cl Max: | 1.581 | at alpha= | 10.5 | deg
JavaFoil+Calcfoil stall+Eppler ext transition |  |  |  | L/D Max: | 107.335 | at alpha= | 3.5 | deg
Re: | 7000000 |  |  | Cd Min: | 0.00584 | at alpha= | -2 | deg
Mach: | 0.5 |  |  | Cl=0 at alpha= | -2.7361 | deg
|  |  |  | @ Cl=0.1, Cd= | 0.0059283
|  |  |  | @ Cl=0.4, Cd= | 0.0061789
|  |  |  | @ Cl=0.6, Cd= | 0.0063996
alpha (deg) | Cl | Cd | Cm | Cl/Cd
-20 | -0.995 | 0.1536 | -0.014 | -6.48
-19.5 | -0.967 | 0.14673 | -0.014 | -6.592
-19 | -0.944 | 0.14469 | -0.015 | -6.524
-18.5 | -0.913 | 0.13929 | -0.015 | -6.557
-18 | -0.882 | 0.13777 | -0.015 | -6.4
-17.5 | -0.851 | 0.13278 | -0.015 | -6.413
-17 | -0.826 | 0.13305 | -0.016 | -6.209
-16.5 | -0.798 | 0.12036 | -0.016 | -6.632
-16 | -0.767 | 0.11637 | -0.016 | -6.591
-15.5 | -0.736 | 0.11319 | -0.015 | -6.5
-15 | -0.707 | 0.10877 | -0.015 | -6.502
-14.5 | -0.681 | 0.10666 | -0.017 | -6.387
-14 | -0.65 | 0.10412 | -0.016 | -6.244
-13.5 | -0.621 | 0.09637 | -0.016 | -6.444
-13 | -0.594 | 0.08721 | -0.017 | -6.806
-12.5 | -0.565 | 0.08034 | -0.017 | -7.038
-12 | -0.534 | 0.08893 | -0.016 | -6.008
-11.5 | -0.506 | 0.08096 | -0.017 | -6.246
-11 | -0.48 | 0.0708 | -0.019 | -6.775
-10.5 | -0.447 | 0.08641 | -0.016 | -5.174
-10 | -0.421 | 0.06872 | -0.019 | -6.123
-9.5 | -0.4 | 0.0547 | -0.024 | -7.311
-9 | -0.625 | 0.0186 | -0.034 | -33.617
-8.5 | -0.675 | 0.01469 | -0.035 | -45.944
-8 | -0.663 | 0.01277 | -0.036 | -51.873
-7.5 | -0.626 | 0.01159 | -0.037 | -54.056
-7 | -0.578 | 0.01052 | -0.038 | -54.899
-6.5 | -0.518 | 0.00955 | -0.039 | -54.287
-6 | -0.459 | 0.00825 | -0.04 | -55.561
-5.5 | -0.391 | 0.00783 | -0.041 | -49.936
-5 | -0.322 | 0.00831 | -0.042 | -38.778
-4.5 | -0.252 | 0.00801 | -0.042 | -31.479
-4 | -0.182 | 0.00785 | -0.043 | -23.131
-3.5 | -0.11 | 0.0073 | -0.044 | -15.109
-3 | -0.038 | 0.00722 | -0.044 | -5.332
-2.5 | 0.034 | 0.0069 | -0.045 | 4.86
-2 | 0.106 | 0.00584 | -0.046 | 18.163
-1.5 | 0.178 | 0.00585 | -0.047 | 30.48
-1 | 0.251 | 0.00591 | -0.047 | 42.389
-0.5 | 0.323 | 0.00606 | -0.048 | 53.326
0 | 0.395 | 0.00617 | -0.049 | 64.055
0.5 | 0.468 | 0.0063 | -0.05 | 74.264
1 | 0.536 | 0.00639 | -0.05 | 83.884
1.5 | 0.603 | 0.0064 | -0.051 | 94.278
2 | 0.671 | 0.00704 | -0.051 | 95.293
2.5 | 0.738 | 0.00729 | -0.052 | 101.351
3 | 0.805 | 0.00771 | -0.052 | 104.471
3.5 | 0.872 | 0.00812 | -0.053 | 107.335
4 | 0.937 | 0.00882 | -0.053 | 106.236
4.5 | 1.001 | 0.00954 | -0.054 | 105.015
5 | 1.066 | 0.01017 | -0.054 | 104.749
5.5 | 1.13 | 0.01081 | -0.055 | 104.521
6 | 1.193 | 0.01143 | -0.056 | 104.374
6.5 | 1.256 | 0.01208 | -0.056 | 103.955
7 | 1.316 | 0.013 | -0.057 | 101.231
7.5 | 1.375 | 0.01403 | -0.057 | 97.984
8 | 1.425 | 0.01671 | -0.057 | 85.287
8.5 | 1.471 | 0.01933 | -0.058 | 76.107
9 | 1.513 | 0.02137 | -0.058 | 70.802
9.5 | 1.548 | 0.02342 | -0.059 | 66.11
10 | 1.57 | 0.0283 | -0.059 | 55.473
10.5 | 1.581 | 0.03103 | -0.059 | 50.932
11 | 1.563 | 0.03413 | -0.06 | 45.781
11.5 | 1.497 | 0.03785 | -0.06 | 39.538
12 | 1.249 | 0.04401 | -0.06 | 28.372
12.5 | 0.983 | 0.04829 | -0.061 | 20.356
13 | 1.009 | 0.0535 | -0.061 | 18.864
13.5 | 1.036 | 0.05809 | -0.061 | 17.838
14 | 1.066 | 0.05894 | -0.062 | 18.093
14.5 | 1.092 | 0.06568 | -0.062 | 16.62
15 | 1.121 | 0.0668 | -0.062 | 16.781
15.5 | 1.144 | 0.07531 | -0.062 | 15.194

## 96. Re 7M Mach 0.50 (2)
BIGFOIL.COM POLAR EXPORT
NACA63-519 a=0.2
NACA63-519 a=0.2 |  |  |  | Cl Max: | 1.4193 | at alpha= | 9 | deg
XFOIL ncrit=9 |  |  |  | L/D Max: | 177.061 | at alpha= | 5 | deg
Re: | 7000000 |  |  | Cd Min: | 0.07441 | at alpha= | 14 | deg
Mach: | 0.5 |  |  | Cl=0 at alpha= | -2.8591 | deg
|  |  |  | @ Cl=0.1, Cd= | 0.0062033
|  |  |  | @ Cl=0.4, Cd= | 0.0050563
|  |  |  | @ Cl=0.6, Cd= | 0.0051981
alpha (deg) | Cl | Cd | Cm | Cl/Cd
-10 | -0.9581 | 0.01321 | -0.0772 | -72.5284
-9.5 | -0.9143 | 0.01244 | -0.07 | -73.4968
-9 | -0.8599 | 0.01165 | -0.0646 | -73.8112
-8.5 | -0.7972 | 0.01093 | -0.0606 | -72.9369
-8 | -0.7362 | 0.01008 | -0.057 | -73.0357
-7.5 | -0.6676 | 0.00951 | -0.0546 | -70.1998
-7 | -0.5971 | 0.00906 | -0.0529 | -65.9051
-6.5 | -0.5253 | 0.00864 | -0.0516 | -60.7986
-6 | -0.4529 | 0.00833 | -0.0507 | -54.3697
-5.5 | -0.3808 | 0.00799 | -0.0501 | -47.6596
-5 | -0.3082 | 0.00772 | -0.0498 | -39.9223
-4.5 | -0.2355 | 0.00748 | -0.0498 | -31.484
-4 | -0.1633 | 0.00722 | -0.05 | -22.6177
-3.5 | -0.0919 | 0.00694 | -0.0502 | -13.2421
-3 | -0.0202 | 0.00663 | -0.0507 | -3.0468
-2.5 | 0.0515 | 0.0064 | -0.0513 | 8.0469
-2 | 0.123 | 0.00611 | -0.0521 | 20.1309
-1.5 | 0.1927 | 0.00558 | -0.0528 | 34.5341
-1 | 0.2625 | 0.00513 | -0.0536 | 51.1696
-0.5 | 0.3357 | 0.00503 | -0.0548 | 66.7396
0 | 0.409 | 0.00506 | -0.0559 | 80.83
1 | 0.5556 | 0.00515 | -0.0581 | 107.8835
1.5 | 0.6294 | 0.00523 | -0.0592 | 120.3442
2 | 0.7028 | 0.00533 | -0.0603 | 131.8574
2.5 | 0.7762 | 0.00546 | -0.0612 | 142.1612
3 | 0.8496 | 0.00559 | -0.0621 | 151.9857
3.5 | 0.9226 | 0.00576 | -0.0628 | 160.1736
4 | 0.9951 | 0.00596 | -0.0633 | 166.9631
4.5 | 1.0678 | 0.00615 | -0.0636 | 173.626
5 | 1.1385 | 0.00643 | -0.0635 | 177.0607
5.5 | 1.206 | 0.00683 | -0.0628 | 176.5739
6 | 1.2654 | 0.00747 | -0.0608 | 169.3976
6.5 | 1.3231 | 0.00803 | -0.0584 | 164.7696
7 | 1.3647 | 0.0087 | -0.0533 | 156.8621
7.5 | 1.3818 | 0.00994 | -0.0452 | 139.0141
8 | 1.406 | 0.01162 | -0.0393 | 120.9983
8.5 | 1.416 | 0.01415 | -0.0328 | 100.0707
9 | 1.4193 | 0.01725 | -0.0265 | 82.2783
9.5 | 1.3857 | 0.02242 | -0.0188 | 61.8064
10 | 1.3763 | 0.02691 | -0.0137 | 51.1446
10.5 | 1.3697 | 0.03171 | -0.0097 | 43.1946
11 | 1.3679 | 0.03652 | -0.0065 | 37.4562
11.5 | 1.3861 | 0.04239 | -0.0088 | 32.6987
12.5 | 1.369 | 0.05406 | -0.0041 | 25.3237
13 | 1.3542 | 0.06117 | -0.0033 | 22.1383
13.5 | 1.3476 | 0.06806 | -0.0032 | 19.8002
14 | 1.3519 | 0.07441 | -0.0035 | 18.1683

## 97. Re 8M Mach 0.00 (1)
BIGFOIL.COM POLAR EXPORT
NACA63-519 a=0.2
NACA63-519 a=0.2 |  |  |  | Cl Max: | 1.761 | at alpha= | 15.5 | deg
JavaFoil+Calcfoil stall+Eppler ext transition |  |  |  | L/D Max: | 128.263 | at alpha= | 7 | deg
Re: | 8000000 |  |  | Cd Min: | 0.00544 | at alpha= | -1.5 | deg
Mach: | 0 |  |  | Cl=0 at alpha= | -2.7339 | deg
|  |  |  | @ Cl=0.1, Cd= | 0.0054487
|  |  |  | @ Cl=0.4, Cd= | 0.0056437
|  |  |  | @ Cl=0.6, Cd= | 0.0060066
alpha (deg) | Cl | Cd | Cm | Cl/Cd
-19.5 | -0.828 | 0.12652 | -0.014 | -6.544
-19 | -0.843 | 0.12237 | -0.014 | -6.888
-18.5 | -0.86 | 0.11382 | -0.015 | -7.558
-18 | -0.877 | 0.10456 | -0.016 | -8.39
-17.5 | -0.894 | 0.09472 | -0.016 | -9.44
-17 | -0.942 | 0.0626 | -0.019 | -15.046
-16.5 | -0.964 | 0.05122 | -0.02 | -18.814
-16 | -0.98 | 0.04285 | -0.021 | -22.872
-15.5 | -0.993 | 0.03584 | -0.022 | -27.706
-15 | -0.994 | 0.03321 | -0.022 | -29.931
-14.5 | -1.003 | 0.02684 | -0.023 | -37.357
-14 | -1.002 | 0.02313 | -0.024 | -43.305
-13.5 | -0.996 | 0.02033 | -0.025 | -48.968
-13 | -0.985 | 0.01785 | -0.026 | -55.195
-12.5 | -0.969 | 0.0162 | -0.026 | -59.792
-12 | -0.949 | 0.01455 | -0.027 | -65.243
-11.5 | -0.923 | 0.01347 | -0.028 | -68.549
-11 | -0.894 | 0.01248 | -0.028 | -71.572
-10.5 | -0.86 | 0.01151 | -0.029 | -74.721
-10 | -0.823 | 0.00992 | -0.03 | -82.934
-9.5 | -0.783 | 0.0103 | -0.031 | -75.989
-9 | -0.74 | 0.00938 | -0.031 | -78.833
-8.5 | -0.689 | 0.00899 | -0.032 | -76.606
-8 | -0.635 | 0.00864 | -0.032 | -73.53
-7.5 | -0.58 | 0.00837 | -0.033 | -69.252
-7 | -0.523 | 0.00794 | -0.034 | -65.81
-6.5 | -0.463 | 0.00729 | -0.034 | -63.547
-6 | -0.403 | 0.00705 | -0.035 | -57.146
-5.5 | -0.342 | 0.00752 | -0.035 | -45.511
-5 | -0.281 | 0.00734 | -0.036 | -38.334
-4.5 | -0.22 | 0.0072 | -0.037 | -30.522
-4 | -0.158 | 0.00706 | -0.037 | -22.349
-3.5 | -0.096 | 0.00672 | -0.038 | -14.252
-3 | -0.033 | 0.00656 | -0.039 | -5.089
-2.5 | 0.029 | 0.00627 | -0.039 | 4.638
-2 | 0.092 | 0.00545 | -0.04 | 16.859
-1.5 | 0.154 | 0.00544 | -0.04 | 28.385
-1 | 0.217 | 0.00549 | -0.041 | 39.556
-0.5 | 0.28 | 0.00556 | -0.042 | 50.362
0 | 0.342 | 0.00557 | -0.042 | 61.438
0.5 | 0.405 | 0.00565 | -0.043 | 71.74
1 | 0.466 | 0.00574 | -0.044 | 81.065
1.5 | 0.528 | 0.00582 | -0.044 | 90.612
2 | 0.589 | 0.00598 | -0.045 | 98.621
2.5 | 0.651 | 0.00613 | -0.045 | 106.217
3 | 0.713 | 0.0063 | -0.046 | 113.238
3.5 | 0.774 | 0.00655 | -0.047 | 118.155
4 | 0.836 | 0.00698 | -0.047 | 119.776
4.5 | 0.891 | 0.00703 | -0.048 | 126.802
5 | 0.948 | 0.00773 | -0.048 | 122.554
5.5 | 1.005 | 0.00806 | -0.049 | 124.628
6 | 1.062 | 0.00839 | -0.049 | 126.48
6.5 | 1.118 | 0.00873 | -0.05 | 128.101
7 | 1.174 | 0.00915 | -0.05 | 128.263
7.5 | 1.228 | 0.0097 | -0.051 | 126.558
8 | 1.28 | 0.01063 | -0.051 | 120.37
8.5 | 1.328 | 0.01194 | -0.051 | 111.2
9 | 1.375 | 0.01332 | -0.052 | 103.274
9.5 | 1.422 | 0.01441 | -0.052 | 98.71
10 | 1.469 | 0.0154 | -0.053 | 95.385
10.5 | 1.512 | 0.01643 | -0.053 | 92.058
11 | 1.549 | 0.0191 | -0.053 | 81.106
11.5 | 1.588 | 0.02031 | -0.054 | 78.175
12 | 1.623 | 0.02157 | -0.054 | 75.26
12.5 | 1.656 | 0.02292 | -0.055 | 72.263
13 | 1.684 | 0.02436 | -0.055 | 69.123
13.5 | 1.707 | 0.0258 | -0.056 | 66.162
14 | 1.727 | 0.02747 | -0.056 | 62.87
14.5 | 1.743 | 0.02919 | -0.057 | 59.715
15 | 1.755 | 0.03113 | -0.057 | 56.368
15.5 | 1.761 | 0.03301 | -0.057 | 53.339
16 | 1.761 | 0.03544 | -0.058 | 49.674
16.5 | 1.756 | 0.03746 | -0.058 | 46.894
17 | 1.748 | 0.04007 | -0.059 | 43.616
17.5 | 1.735 | 0.04262 | -0.059 | 40.701
18 | 1.717 | 0.04578 | -0.059 | 37.517
18.5 | 1.692 | 0.04883 | -0.06 | 34.647
19 | 1.663 | 0.05234 | -0.06 | 31.767
19.5 | 1.631 | 0.05521 | -0.06 | 29.538
20 | 1.594 | 0.05989 | -0.06 | 26.617

## 98. Re 8M Mach 0.00 (2)
BIGFOIL.COM POLAR EXPORT
NACA63-519 a=0.2
NACA63-519 a=0.2 |  |  |  | Cl Max: | 1.6013 | at alpha= | 20 | deg
XFOIL ncrit=9 |  |  |  | L/D Max: | 173.956 | at alpha= | 6.5 | deg
Re: | 8000000 |  |  | Cd Min: | 0.08047 | at alpha= | 20 | deg
Mach: | 0 |  |  | Cl=0 at alpha= | -2.795 | deg
|  |  |  | @ Cl=0.1, Cd= | 0.0055241
|  |  |  | @ Cl=0.4, Cd= | 0.0046224
|  |  |  | @ Cl=0.6, Cd= | 0.0047361
alpha (deg) | Cl | Cd | Cm | Cl/Cd
-20 | -1.4154 | 0.04246 | -0.0639 | -33.3349
-19.5 | -1.4039 | 0.03862 | -0.0646 | -36.3516
-19 | -1.4043 | 0.034 | -0.0647 | -41.3029
-18.5 | -1.3904 | 0.0309 | -0.0644 | -44.9968
-18 | -1.3815 | 0.02763 | -0.0634 | -50
-17.5 | -1.3671 | 0.02496 | -0.0621 | -54.7716
-17 | -1.3476 | 0.02279 | -0.0605 | -59.1312
-16.5 | -1.3298 | 0.02067 | -0.0585 | -64.3348
-16 | -1.3075 | 0.01899 | -0.0562 | -68.852
-15.5 | -1.2858 | 0.01744 | -0.0534 | -73.7271
-15 | -1.2618 | 0.01622 | -0.0503 | -77.7928
-14.5 | -1.2396 | 0.01518 | -0.0462 | -81.6601
-14 | -1.2163 | 0.01444 | -0.0415 | -84.2313
-13.5 | -1.1766 | 0.01373 | -0.0395 | -85.6956
-13 | -1.1328 | 0.01308 | -0.038 | -86.6055
-12.5 | -1.0865 | 0.01247 | -0.0369 | -87.1291
-12 | -1.0378 | 0.01192 | -0.0361 | -87.0638
-11.5 | -0.9875 | 0.01141 | -0.0355 | -86.5469
-11 | -0.9357 | 0.01093 | -0.0351 | -85.6084
-10.5 | -0.8835 | 0.01045 | -0.0348 | -84.5455
-10 | -0.8322 | 0.0098 | -0.0343 | -84.9184
-9.5 | -0.781 | 0.00909 | -0.0339 | -85.9186
-9 | -0.7254 | 0.00872 | -0.0341 | -83.1881
-8.5 | -0.6691 | 0.0084 | -0.0343 | -79.6548
-8 | -0.6118 | 0.00813 | -0.0347 | -75.2522
-7.5 | -0.5543 | 0.00787 | -0.0352 | -70.432
-7 | -0.496 | 0.00766 | -0.0357 | -64.752
-6.5 | -0.4378 | 0.00742 | -0.0363 | -59.0027
-6 | -0.379 | 0.00724 | -0.037 | -52.3481
-5.5 | -0.3201 | 0.00704 | -0.0376 | -45.4688
-5 | -0.2611 | 0.00687 | -0.0383 | -38.0058
-4.5 | -0.2018 | 0.00667 | -0.0391 | -30.2549
-4 | -0.1431 | 0.00641 | -0.0398 | -22.3245
-3.5 | -0.0839 | 0.00619 | -0.0406 | -13.5541
-3 | -0.0244 | 0.00599 | -0.0414 | -4.0735
-2.5 | 0.0351 | 0.00582 | -0.0423 | 6.0309
-2 | 0.0946 | 0.00556 | -0.0432 | 17.0144
-1.5 | 0.1532 | 0.00517 | -0.0441 | 29.6325
-1 | 0.2119 | 0.00478 | -0.045 | 44.3305
-0.5 | 0.2718 | 0.00466 | -0.046 | 58.3262
0 | 0.3322 | 0.00464 | -0.0471 | 71.5948
0.5 | 0.3928 | 0.00462 | -0.0481 | 85.0216
1 | 0.453 | 0.00464 | -0.0492 | 97.6293
1.5 | 0.5135 | 0.00463 | -0.0502 | 110.9071
2 | 0.5737 | 0.00471 | -0.0513 | 121.8047
2.5 | 0.6341 | 0.00477 | -0.0523 | 132.935
3 | 0.6941 | 0.00484 | -0.0534 | 143.4091
3.5 | 0.754 | 0.00493 | -0.0544 | 152.9412
4 | 0.8131 | 0.00508 | -0.0554 | 160.0591
4.5 | 0.8717 | 0.00525 | -0.0563 | 166.0381
5 | 0.9297 | 0.00548 | -0.0571 | 169.6533
5.5 | 0.9872 | 0.00572 | -0.0579 | 172.5874
6 | 1.0436 | 0.006 | -0.0585 | 173.9333
6.5 | 1.0994 | 0.00632 | -0.059 | 173.9557
7 | 1.153 | 0.00675 | -0.0593 | 170.8148
7.5 | 1.2022 | 0.0074 | -0.0589 | 162.4595
8 | 1.2489 | 0.0081 | -0.0581 | 154.1852
8.5 | 1.2926 | 0.00884 | -0.0568 | 146.2217
9 | 1.332 | 0.00961 | -0.0548 | 138.6056
10 | 1.3702 | 0.01141 | -0.0439 | 120.0876
10.5 | 1.3851 | 0.0127 | -0.0389 | 109.063
11 | 1.3946 | 0.01455 | -0.034 | 95.8488
11.5 | 1.4114 | 0.01623 | -0.0303 | 86.9624
12 | 1.4293 | 0.01833 | -0.028 | 77.976
12.5 | 1.4415 | 0.02095 | -0.0252 | 68.8067
13 | 1.4545 | 0.02373 | -0.0229 | 61.2937
13.5 | 1.4709 | 0.02647 | -0.0213 | 55.5686
14 | 1.4885 | 0.02937 | -0.0202 | 50.681
14.5 | 1.5072 | 0.03238 | -0.0194 | 46.5473
15 | 1.5227 | 0.03587 | -0.019 | 42.4505
15.5 | 1.5367 | 0.03937 | -0.0183 | 39.0323
16 | 1.5442 | 0.04329 | -0.0171 | 35.6711
16.5 | 1.5552 | 0.04695 | -0.0163 | 33.1246
17 | 1.5641 | 0.05098 | -0.0157 | 30.6807
17.5 | 1.5689 | 0.05559 | -0.0153 | 28.2227
18 | 1.5785 | 0.05994 | -0.0154 | 26.3347
18.5 | 1.5855 | 0.06466 | -0.0158 | 24.5206
19 | 1.5891 | 0.06998 | -0.0165 | 22.7079
19.5 | 1.5975 | 0.07485 | -0.0175 | 21.3427
20 | 1.6013 | 0.08047 | -0.0188 | 19.8993

## 99. Re 8M Mach 0.10 (1)
BIGFOIL.COM POLAR EXPORT
NACA63-519 a=0.2
NACA63-519 a=0.2 |  |  |  | Cl Max: | 1.752 | at alpha= | 15.5 | deg
JavaFoil+Calcfoil stall+Eppler ext transition |  |  |  | L/D Max: | 132.17 | at alpha= | 4.5 | deg
Re: | 8000000 |  |  | Cd Min: | 0.00545 | at alpha= | -2 | deg
Mach: | 0.1 |  |  | Cl=0 at alpha= | -2.7302 | deg
|  |  |  | @ Cl=0.1, Cd= | 0.00545
|  |  |  | @ Cl=0.4, Cd= | 0.0056411
|  |  |  | @ Cl=0.6, Cd= | 0.0060378
alpha (deg) | Cl | Cd | Cm | Cl/Cd
-19 | -0.796 | 0.1275 | -0.014 | -6.243
-18.5 | -0.82 | 0.11428 | -0.015 | -7.177
-18 | -0.836 | 0.11066 | -0.015 | -7.552
-17.5 | -0.855 | 0.10131 | -0.016 | -8.436
-17 | -0.893 | 0.076 | -0.018 | -11.748
-16.5 | -0.925 | 0.05857 | -0.02 | -15.787
-16 | -0.948 | 0.04744 | -0.021 | -19.98
-15.5 | -0.965 | 0.03939 | -0.022 | -24.498
-15 | -0.969 | 0.03652 | -0.022 | -26.545
-14.5 | -0.985 | 0.02793 | -0.023 | -35.278
-14 | -0.986 | 0.02459 | -0.024 | -40.102
-13.5 | -0.985 | 0.02098 | -0.025 | -46.928
-13 | -0.977 | 0.01851 | -0.026 | -52.773
-12.5 | -0.962 | 0.01677 | -0.026 | -57.365
-12 | -0.945 | 0.01495 | -0.027 | -63.186
-11.5 | -0.92 | 0.01379 | -0.028 | -66.758
-11 | -0.892 | 0.01273 | -0.028 | -70.072
-10.5 | -0.86 | 0.0117 | -0.029 | -73.489
-10 | -0.823 | 0.01008 | -0.03 | -81.671
-9.5 | -0.783 | 0.01003 | -0.031 | -78.059
-9 | -0.742 | 0.00941 | -0.031 | -78.908
-8.5 | -0.691 | 0.00899 | -0.032 | -76.911
-8 | -0.638 | 0.00864 | -0.033 | -73.785
-7.5 | -0.582 | 0.00837 | -0.033 | -69.613
-7 | -0.525 | 0.00803 | -0.034 | -65.403
-6.5 | -0.465 | 0.00731 | -0.034 | -63.697
-6 | -0.405 | 0.00712 | -0.035 | -56.86
-5.5 | -0.344 | 0.00755 | -0.036 | -45.57
-5 | -0.283 | 0.00735 | -0.036 | -38.435
-4.5 | -0.221 | 0.00721 | -0.037 | -30.644
-4 | -0.159 | 0.00711 | -0.037 | -22.323
-3.5 | -0.096 | 0.00672 | -0.038 | -14.313
-3 | -0.034 | 0.00657 | -0.039 | -5.107
-2.5 | 0.029 | 0.00629 | -0.039 | 4.645
-2 | 0.092 | 0.00545 | -0.04 | 16.929
-1.5 | 0.155 | 0.00545 | -0.041 | 28.494
-1 | 0.218 | 0.00549 | -0.041 | 39.73
-0.5 | 0.281 | 0.00556 | -0.042 | 50.607
0 | 0.344 | 0.00557 | -0.043 | 61.757
0.5 | 0.407 | 0.00565 | -0.043 | 72.065
1 | 0.468 | 0.00575 | -0.044 | 81.4
1.5 | 0.53 | 0.0059 | -0.044 | 89.909
2 | 0.592 | 0.00602 | -0.045 | 98.34
2.5 | 0.655 | 0.00616 | -0.046 | 106.338
3 | 0.716 | 0.00639 | -0.046 | 112.185
3.5 | 0.778 | 0.00663 | -0.047 | 117.461
4 | 0.84 | 0.00699 | -0.048 | 120.133
4.5 | 0.894 | 0.00677 | -0.048 | 132.17
5 | 0.951 | 0.00779 | -0.048 | 122.107
5.5 | 1.009 | 0.00813 | -0.049 | 124.031
6 | 1.066 | 0.00847 | -0.049 | 125.868
6.5 | 1.123 | 0.00882 | -0.05 | 127.394
7 | 1.179 | 0.00923 | -0.05 | 127.646
7.5 | 1.233 | 0.0098 | -0.051 | 125.851
8 | 1.284 | 0.01088 | -0.051 | 118.07
8.5 | 1.334 | 0.0121 | -0.052 | 110.21
9 | 1.38 | 0.01355 | -0.052 | 101.869
9.5 | 1.428 | 0.01462 | -0.052 | 97.681
10 | 1.473 | 0.01563 | -0.053 | 94.254
10.5 | 1.517 | 0.0167 | -0.053 | 90.829
11 | 1.554 | 0.01939 | -0.054 | 80.143
11.5 | 1.592 | 0.02063 | -0.054 | 77.16
12 | 1.627 | 0.02193 | -0.055 | 74.173
12.5 | 1.659 | 0.02335 | -0.055 | 71.03
13 | 1.685 | 0.02474 | -0.056 | 68.128
13.5 | 1.707 | 0.02636 | -0.056 | 64.768
14 | 1.726 | 0.02799 | -0.056 | 61.653
14.5 | 1.74 | 0.02974 | -0.057 | 58.515
15 | 1.749 | 0.03191 | -0.057 | 54.821
15.5 | 1.752 | 0.03387 | -0.058 | 51.739
16 | 1.75 | 0.0361 | -0.058 | 48.478
16.5 | 1.742 | 0.03853 | -0.058 | 45.213
17 | 1.73 | 0.04109 | -0.059 | 42.099
17.5 | 1.713 | 0.04373 | -0.059 | 39.166
18 | 1.692 | 0.04661 | -0.059 | 36.289
18.5 | 1.661 | 0.05031 | -0.06 | 33.013
19 | 1.626 | 0.0539 | -0.06 | 30.175
19.5 | 1.589 | 0.05761 | -0.06 | 27.576
20 | 1.547 | 0.06201 | -0.06 | 24.951

## 100. Re 8M Mach 0.10 (2)
BIGFOIL.COM POLAR EXPORT
NACA63-519 a=0.2
NACA63-519 a=0.2 |  |  |  | Cl Max: | 1.59 | at alpha= | 20 | deg
XFOIL ncrit=9 |  |  |  | L/D Max: | 174.057 | at alpha= | 6.5 | deg
Re: | 8000000 |  |  | Cd Min: | 0.08415 | at alpha= | 20 | deg
Mach: | 0.1 |  |  | Cl=0 at alpha= | -2.7968 | deg
|  |  |  | @ Cl=0.1, Cd= | 0.0055404
|  |  |  | @ Cl=0.4, Cd= | 0.0046407
|  |  |  | @ Cl=0.6, Cd= | 0.0047483
alpha (deg) | Cl | Cd | Cm | Cl/Cd
-20 | -1.3988 | 0.04616 | -0.0651 | -30.3033
-19.5 | -1.3821 | 0.04252 | -0.066 | -32.5047
-19 | -1.3859 | 0.03719 | -0.0667 | -37.2654
-18.5 | -1.3734 | 0.0337 | -0.0668 | -40.7537
-18 | -1.3682 | 0.02989 | -0.0661 | -45.7745
-17.5 | -1.3582 | 0.0267 | -0.0649 | -50.8689
-17 | -1.3399 | 0.02428 | -0.0635 | -55.1853
-16.5 | -1.3246 | 0.02183 | -0.0615 | -60.678
-16 | -1.3034 | 0.01995 | -0.0593 | -65.3333
-15.5 | -1.2826 | 0.0182 | -0.0566 | -70.4725
-15 | -1.2587 | 0.01681 | -0.0537 | -74.878
-14.5 | -1.2351 | 0.01564 | -0.05 | -78.9706
-14 | -1.214 | 0.01472 | -0.0451 | -82.4728
-13.5 | -1.1811 | 0.01401 | -0.0417 | -84.3041
-13 | -1.1385 | 0.01331 | -0.0399 | -85.5372
-12.5 | -1.0927 | 0.01267 | -0.0385 | -86.2431
-12 | -1.0443 | 0.01208 | -0.0375 | -86.4487
-11.5 | -0.994 | 0.01155 | -0.0367 | -86.0606
-11 | -0.942 | 0.01105 | -0.0362 | -85.2489
-10.5 | -0.8892 | 0.01058 | -0.0358 | -84.0454
-10 | -0.8363 | 0.01003 | -0.0354 | -83.3799
-9.5 | -0.7866 | 0.00917 | -0.0347 | -85.7797
-9 | -0.7306 | 0.00878 | -0.0347 | -83.2118
-8.5 | -0.6737 | 0.00846 | -0.0349 | -79.6336
-8 | -0.616 | 0.00818 | -0.0353 | -75.3056
-7.5 | -0.5581 | 0.00791 | -0.0357 | -70.5563
-7 | -0.4994 | 0.00769 | -0.0362 | -64.9415
-6.5 | -0.4407 | 0.00745 | -0.0367 | -59.1544
-6 | -0.3815 | 0.00727 | -0.0373 | -52.4759
-5.5 | -0.3221 | 0.00706 | -0.038 | -45.6232
-5 | -0.2627 | 0.00689 | -0.0387 | -38.1277
-4.5 | -0.203 | 0.00669 | -0.0394 | -30.3438
-4 | -0.1438 | 0.00643 | -0.0401 | -22.3639
-3.5 | -0.0842 | 0.00621 | -0.0409 | -13.5588
-3 | -0.0243 | 0.00601 | -0.0417 | -4.0433
-2.5 | 0.0355 | 0.00583 | -0.0426 | 6.0892
-2 | 0.0954 | 0.00557 | -0.0435 | 17.1275
-1.5 | 0.1544 | 0.00519 | -0.0444 | 29.7495
-1 | 0.2135 | 0.00479 | -0.0453 | 44.572
-0.5 | 0.2738 | 0.00467 | -0.0463 | 58.6296
0 | 0.3346 | 0.00464 | -0.0473 | 72.1121
0.5 | 0.3956 | 0.00464 | -0.0484 | 85.2586
1 | 0.4562 | 0.00465 | -0.0495 | 98.1075
1.5 | 0.5171 | 0.00464 | -0.0505 | 111.444
2 | 0.5777 | 0.00473 | -0.0516 | 122.1353
2.5 | 0.6386 | 0.00478 | -0.0527 | 133.5983
3 | 0.6989 | 0.00487 | -0.0537 | 143.5113
3.5 | 0.7593 | 0.00495 | -0.0547 | 153.3939
4 | 0.8189 | 0.00509 | -0.0557 | 160.8841
4.5 | 0.8779 | 0.00527 | -0.0566 | 166.5844
5 | 0.9363 | 0.0055 | -0.0574 | 170.2364
5.5 | 0.9942 | 0.00574 | -0.0581 | 173.2056
6 | 1.0509 | 0.00604 | -0.0587 | 173.9901
6.5 | 1.107 | 0.00636 | -0.0592 | 174.0566
7 | 1.161 | 0.0068 | -0.0594 | 170.7353
7.5 | 1.2106 | 0.00744 | -0.0589 | 162.7151
8 | 1.257 | 0.00817 | -0.058 | 153.8556
8.5 | 1.3001 | 0.00893 | -0.0565 | 145.5879
9 | 1.3383 | 0.00972 | -0.0542 | 137.6852
10 | 1.3694 | 0.01169 | -0.0422 | 117.1429
10.5 | 1.3852 | 0.01308 | -0.0374 | 105.9021
11.5 | 1.411 | 0.01682 | -0.0289 | 83.8882
12.5 | 1.4392 | 0.02192 | -0.024 | 65.6569
13 | 1.4526 | 0.02477 | -0.0218 | 58.6435
13.5 | 1.4684 | 0.02775 | -0.0204 | 52.9153
14 | 1.4857 | 0.03084 | -0.0194 | 48.1744
14.5 | 1.5052 | 0.03397 | -0.0189 | 44.3097
15 | 1.5206 | 0.03749 | -0.0184 | 40.5601
15.5 | 1.5332 | 0.04106 | -0.0174 | 37.3405
16 | 1.54 | 0.04499 | -0.016 | 34.2298
16.5 | 1.551 | 0.04878 | -0.0152 | 31.7958
17 | 1.5588 | 0.05301 | -0.0147 | 29.4058
17.5 | 1.5644 | 0.05768 | -0.0145 | 27.1221
18 | 1.5726 | 0.06228 | -0.0147 | 25.2505
18.5 | 1.578 | 0.06736 | -0.0152 | 23.4264
19 | 1.5814 | 0.07285 | -0.0161 | 21.7076
19.5 | 1.587 | 0.07824 | -0.0172 | 20.2837
20 | 1.59 | 0.08415 | -0.0187 | 18.8948

## 101. Re 8M Mach 0.25 (1)
BIGFOIL.COM POLAR EXPORT
NACA63-519 a=0.2
NACA63-519 a=0.2 |  |  |  | Cl Max: | 1.705 | at alpha= | 14 | deg
JavaFoil+Calcfoil stall+Eppler ext transition |  |  |  | L/D Max: | 123.56 | at alpha= | 6.5 | deg
Re: | 8000000 |  |  | Cd Min: | 0.00551 | at alpha= | -2 | deg
Mach: | 0.25 |  |  | Cl=0 at alpha= | -2.7344 | deg
|  |  |  | @ Cl=0.1, Cd= | 0.00551
|  |  |  | @ Cl=0.4, Cd= | 0.0057075
|  |  |  | @ Cl=0.6, Cd= | 0.0060631
alpha (deg) | Cl | Cd | Cm | Cl/Cd
-17.5 | -0.544 | 0.12796 | -0.014 | -4.251
-17 | -0.592 | 0.11974 | -0.015 | -4.946
-16.5 | -0.639 | 0.10826 | -0.016 | -5.898
-16 | -0.681 | 0.09842 | -0.016 | -6.917
-15.5 | -0.718 | 0.08965 | -0.017 | -8.014
-15 | -0.762 | 0.07338 | -0.019 | -10.378
-14.5 | -0.818 | 0.04901 | -0.022 | -16.69
-14 | -0.854 | 0.03785 | -0.023 | -22.553
-13.5 | -0.878 | 0.0309 | -0.024 | -28.407
-13 | -0.897 | 0.02463 | -0.026 | -36.406
-12.5 | -0.904 | 0.02085 | -0.026 | -43.361
-12 | -0.901 | 0.01845 | -0.027 | -48.843
-11.5 | -0.893 | 0.01585 | -0.028 | -56.368
-11 | -0.875 | 0.0144 | -0.029 | -60.769
-10.5 | -0.852 | 0.01298 | -0.03 | -65.606
-10 | -0.821 | 0.01209 | -0.03 | -67.872
-9.5 | -0.786 | 0.01112 | -0.031 | -70.654
-9 | -0.753 | 0.00939 | -0.032 | -80.182
-8.5 | -0.704 | 0.00943 | -0.033 | -74.665
-8 | -0.651 | 0.00902 | -0.034 | -72.186
-7.5 | -0.596 | 0.00861 | -0.034 | -69.208
-7 | -0.538 | 0.00831 | -0.035 | -64.759
-6.5 | -0.477 | 0.00753 | -0.035 | -63.357
-6 | -0.415 | 0.00727 | -0.036 | -57.101
-5.5 | -0.353 | 0.00766 | -0.037 | -46.072
-5 | -0.29 | 0.0075 | -0.037 | -38.675
-4.5 | -0.227 | 0.00732 | -0.038 | -30.959
-4 | -0.163 | 0.00717 | -0.038 | -22.72
-3.5 | -0.099 | 0.00679 | -0.039 | -14.559
-3 | -0.034 | 0.00668 | -0.04 | -5.16
-2.5 | 0.03 | 0.00643 | -0.04 | 4.674
-2 | 0.095 | 0.00551 | -0.041 | 17.215
-1.5 | 0.16 | 0.00551 | -0.042 | 28.963
-1 | 0.224 | 0.00558 | -0.042 | 40.216
-0.5 | 0.289 | 0.00561 | -0.043 | 51.495
0 | 0.354 | 0.00565 | -0.044 | 62.583
0.5 | 0.418 | 0.00573 | -0.044 | 73.033
1 | 0.481 | 0.00588 | -0.045 | 81.691
1.5 | 0.545 | 0.00596 | -0.046 | 91.407
2 | 0.609 | 0.00608 | -0.046 | 100.127
2.5 | 0.672 | 0.00628 | -0.047 | 107.056
3 | 0.736 | 0.00653 | -0.048 | 112.708
3.5 | 0.799 | 0.00682 | -0.048 | 117.197
4 | 0.855 | 0.00736 | -0.049 | 116.236
4.5 | 0.914 | 0.00778 | -0.049 | 117.412
5 | 0.973 | 0.00815 | -0.049 | 119.397
5.5 | 1.032 | 0.00852 | -0.05 | 121.04
6 | 1.09 | 0.00889 | -0.051 | 122.625
6.5 | 1.148 | 0.00929 | -0.051 | 123.56
7 | 1.205 | 0.0098 | -0.052 | 122.998
7.5 | 1.261 | 0.01044 | -0.052 | 120.777
8 | 1.312 | 0.01175 | -0.052 | 111.663
8.5 | 1.361 | 0.01314 | -0.053 | 103.564
9 | 1.409 | 0.01464 | -0.053 | 96.23
9.5 | 1.455 | 0.01586 | -0.054 | 91.78
10 | 1.501 | 0.01697 | -0.054 | 88.441
10.5 | 1.539 | 0.01989 | -0.054 | 77.388
11 | 1.577 | 0.02124 | -0.055 | 74.245
11.5 | 1.611 | 0.02268 | -0.055 | 71.063
12 | 1.642 | 0.02413 | -0.056 | 68.041
12.5 | 1.668 | 0.02583 | -0.056 | 64.569
13 | 1.687 | 0.02755 | -0.057 | 61.224
13.5 | 1.699 | 0.02938 | -0.057 | 57.827
14 | 1.705 | 0.03138 | -0.058 | 54.348
14.5 | 1.705 | 0.03359 | -0.058 | 50.755
15 | 1.698 | 0.03604 | -0.058 | 47.126
15.5 | 1.68 | 0.03901 | -0.059 | 43.072
16 | 1.654 | 0.04173 | -0.059 | 39.633
16.5 | 1.619 | 0.04487 | -0.059 | 36.074
17 | 1.576 | 0.04855 | -0.06 | 32.452
17.5 | 1.525 | 0.05214 | -0.06 | 29.249
18 | 1.467 | 0.05657 | -0.06 | 25.927
18.5 | 1.393 | 0.06188 | -0.06 | 22.516
19 | 1.314 | 0.06709 | -0.061 | 19.581

## 102. Re 8M Mach 0.25 (2)
BIGFOIL.COM POLAR EXPORT
NACA63-519 a=0.2
NACA63-519 a=0.2 |  |  |  | Cl Max: | 1.5421 | at alpha= | 19.5 | deg
XFOIL ncrit=9 |  |  |  | L/D Max: | 175.399 | at alpha= | 5.5 | deg
Re: | 8000000 |  |  | Cd Min: | 0.10248 | at alpha= | 20 | deg
Mach: | 0.25 |  |  | Cl=0 at alpha= | -2.8079 | deg
|  |  |  | @ Cl=0.1, Cd= | 0.0056408
|  |  |  | @ Cl=0.4, Cd= | 0.0047065
|  |  |  | @ Cl=0.6, Cd= | 0.0048096
alpha (deg) | Cl | Cd | Cm | Cl/Cd
-20 | -1.1583 | 0.08926 | -0.0501 | -12.9767
-19 | -1.2209 | 0.06508 | -0.0655 | -18.76
-18.5 | -1.2602 | 0.05379 | -0.0716 | -23.4281
-18 | -1.274 | 0.04626 | -0.0744 | -27.54
-17.5 | -1.2776 | 0.04031 | -0.0758 | -31.6944
-17 | -1.2737 | 0.03552 | -0.0762 | -35.8587
-16.5 | -1.2732 | 0.03091 | -0.0756 | -41.1906
-16 | -1.2615 | 0.02745 | -0.0743 | -45.9563
-15.5 | -1.2566 | 0.02384 | -0.0721 | -52.7097
-15 | -1.2401 | 0.02122 | -0.0696 | -58.4402
-14.5 | -1.2185 | 0.01914 | -0.0667 | -63.6625
-14 | -1.1936 | 0.01742 | -0.0634 | -68.5189
-13.5 | -1.1687 | 0.01596 | -0.0595 | -73.2268
-13 | -1.1456 | 0.01475 | -0.0546 | -77.6678
-12.5 | -1.1194 | 0.0139 | -0.0492 | -80.5324
-12 | -1.0754 | 0.0131 | -0.0465 | -82.0916
-11.5 | -1.0268 | 0.0124 | -0.0445 | -82.8065
-11 | -0.9751 | 0.01176 | -0.0429 | -82.9167
-10.5 | -0.9214 | 0.01119 | -0.0417 | -82.3414
-10 | -0.8659 | 0.01066 | -0.0408 | -81.2289
-9.5 | -0.8103 | 0.0101 | -0.0399 | -80.2277
-9 | -0.758 | 0.0092 | -0.0387 | -82.3913
-8.5 | -0.6994 | 0.00879 | -0.0384 | -79.5677
-8 | -0.6397 | 0.00842 | -0.0384 | -75.9739
-7.5 | -0.579 | 0.00815 | -0.0385 | -71.0429
-7 | -0.5181 | 0.00785 | -0.0387 | -66
-6.5 | -0.4567 | 0.00763 | -0.039 | -59.8558
-6 | -0.3951 | 0.0074 | -0.0394 | -53.3919
-5.5 | -0.3333 | 0.00719 | -0.0399 | -46.3561
-5 | -0.2713 | 0.007 | -0.0405 | -38.7571
-4.5 | -0.2093 | 0.0068 | -0.0411 | -30.7794
-4 | -0.1477 | 0.00657 | -0.0418 | -22.481
-3.5 | -0.0859 | 0.0063 | -0.0425 | -13.6349
-3 | -0.0239 | 0.00612 | -0.0433 | -3.9052
-2.5 | 0.0383 | 0.0059 | -0.0441 | 6.4915
-2 | 0.1002 | 0.00564 | -0.045 | 17.766
-1.5 | 0.1613 | 0.00528 | -0.0459 | 30.5492
-1 | 0.2224 | 0.00483 | -0.0468 | 46.0455
-0.5 | 0.2848 | 0.00472 | -0.0478 | 60.339
0 | 0.348 | 0.00469 | -0.0489 | 74.2004
0.5 | 0.411 | 0.00471 | -0.05 | 87.2611
1 | 0.4742 | 0.0047 | -0.0511 | 100.8936
1.5 | 0.5372 | 0.00473 | -0.0522 | 113.5729
2 | 0.6003 | 0.00481 | -0.0532 | 124.8025
2.5 | 0.6633 | 0.00487 | -0.0543 | 136.2012
3 | 0.726 | 0.00498 | -0.0553 | 145.7831
3.5 | 0.7889 | 0.00505 | -0.0564 | 156.2178
4 | 0.851 | 0.00519 | -0.0573 | 163.9692
4.5 | 0.9125 | 0.00539 | -0.0581 | 169.295
5 | 0.9733 | 0.00561 | -0.0588 | 173.4938
5.5 | 1.0331 | 0.00589 | -0.0594 | 175.399
6 | 1.0916 | 0.00624 | -0.0597 | 174.9359
6.5 | 1.1493 | 0.00662 | -0.0599 | 173.6103
7 | 1.2049 | 0.00706 | -0.0598 | 170.6657
7.5 | 1.2565 | 0.00766 | -0.059 | 164.0339
8 | 1.3 | 0.00852 | -0.057 | 152.5822
9 | 1.3502 | 0.01041 | -0.0467 | 129.7022
10 | 1.3698 | 0.01368 | -0.0345 | 100.1316
10.5 | 1.3856 | 0.01561 | -0.0303 | 88.7636
11 | 1.3932 | 0.01815 | -0.0258 | 76.7603
11.5 | 1.4023 | 0.02068 | -0.0217 | 67.8095
12.5 | 1.4311 | 0.02753 | -0.0191 | 51.9833
13 | 1.4444 | 0.03137 | -0.018 | 46.044
13.5 | 1.4628 | 0.03508 | -0.0177 | 41.699
14 | 1.4755 | 0.03893 | -0.0165 | 37.9014
14.5 | 1.4871 | 0.04263 | -0.0149 | 34.8839
15 | 1.4928 | 0.04669 | -0.013 | 31.9726
15.5 | 1.498 | 0.05115 | -0.0117 | 29.2864
16 | 1.5064 | 0.05559 | -0.011 | 27.0984
16.5 | 1.5161 | 0.06018 | -0.0108 | 25.1928
17 | 1.5212 | 0.06541 | -0.0109 | 23.2564
17.5 | 1.5276 | 0.07075 | -0.0114 | 21.5915
18 | 1.5322 | 0.07647 | -0.0123 | 20.0366
18.5 | 1.5357 | 0.08256 | -0.0136 | 18.601
19 | 1.5399 | 0.08874 | -0.0152 | 17.3529
19.5 | 1.5421 | 0.09534 | -0.0172 | 16.1747
20 | 1.5413 | 0.10248 | -0.0197 | 15.04

## 103. Re 8M Mach 0.50 (1)
BIGFOIL.COM POLAR EXPORT
NACA63-519 a=0.2
NACA63-519 a=0.2 |  |  |  | Cl Max: | 1.582 | at alpha= | 10.5 | deg
JavaFoil+Calcfoil stall+Eppler ext transition |  |  |  | L/D Max: | 106.091 | at alpha= | 5.5 | deg
Re: | 8000000 |  |  | Cd Min: | 0.00576 | at alpha= | -2 | deg
Mach: | 0.5 |  |  | Cl=0 at alpha= | -2.7361 | deg
|  |  |  | @ Cl=0.1, Cd= | 0.0058525
|  |  |  | @ Cl=0.4, Cd= | 0.0060782
|  |  |  | @ Cl=0.6, Cd= | 0.0065682
alpha (deg) | Cl | Cd | Cm | Cl/Cd
-20 | -0.996 | 0.15301 | -0.014 | -6.507
-19.5 | -0.967 | 0.14506 | -0.014 | -6.669
-19 | -0.945 | 0.14188 | -0.015 | -6.664
-18.5 | -0.915 | 0.13637 | -0.015 | -6.708
-18 | -0.883 | 0.13401 | -0.015 | -6.585
-17.5 | -0.852 | 0.13056 | -0.015 | -6.523
-17 | -0.826 | 0.13271 | -0.016 | -6.225
-16.5 | -0.8 | 0.11887 | -0.016 | -6.731
-16 | -0.768 | 0.1148 | -0.016 | -6.693
-15.5 | -0.736 | 0.11072 | -0.015 | -6.646
-15 | -0.707 | 0.10854 | -0.015 | -6.517
-14.5 | -0.682 | 0.10461 | -0.017 | -6.519
-14 | -0.651 | 0.10194 | -0.016 | -6.383
-13.5 | -0.622 | 0.0942 | -0.016 | -6.598
-13 | -0.597 | 0.0838 | -0.018 | -7.123
-12.5 | -0.571 | 0.07551 | -0.02 | -7.567
-12 | -0.534 | 0.0875 | -0.016 | -6.107
-11.5 | -0.506 | 0.07968 | -0.017 | -6.348
-11 | -0.482 | 0.06859 | -0.02 | -7.026
-10.5 | -0.447 | 0.08688 | -0.016 | -5.147
-10 | -0.421 | 0.06811 | -0.019 | -6.18
-9.5 | -0.402 | 0.05301 | -0.024 | -7.577
-9 | -0.627 | 0.0179 | -0.034 | -35.015
-8.5 | -0.676 | 0.01427 | -0.035 | -47.394
-8 | -0.664 | 0.01243 | -0.036 | -53.365
-7.5 | -0.627 | 0.01128 | -0.037 | -55.594
-7 | -0.578 | 0.00947 | -0.038 | -61.083
-6.5 | -0.52 | 0.00974 | -0.039 | -53.379
-6 | -0.459 | 0.00809 | -0.04 | -56.645
-5.5 | -0.391 | 0.0077 | -0.041 | -50.81
-5 | -0.322 | 0.00816 | -0.042 | -39.503
-4.5 | -0.252 | 0.00789 | -0.042 | -31.967
-4 | -0.182 | 0.00767 | -0.043 | -23.661
-3.5 | -0.11 | 0.00729 | -0.044 | -15.114
-3 | -0.038 | 0.00711 | -0.044 | -5.412
-2.5 | 0.034 | 0.00687 | -0.045 | 4.886
-2 | 0.106 | 0.00576 | -0.046 | 18.421
-1.5 | 0.178 | 0.00577 | -0.047 | 30.892
-1 | 0.251 | 0.00588 | -0.047 | 42.637
-0.5 | 0.323 | 0.00596 | -0.048 | 54.19
0 | 0.395 | 0.00607 | -0.049 | 65.138
0.5 | 0.468 | 0.00619 | -0.05 | 75.499
1 | 0.536 | 0.00638 | -0.05 | 84.041
1.5 | 0.604 | 0.00658 | -0.051 | 91.851
2 | 0.671 | 0.00694 | -0.051 | 96.735
2.5 | 0.738 | 0.00731 | -0.052 | 100.961
3 | 0.806 | 0.00767 | -0.052 | 105.002
3.5 | 0.871 | 0.00825 | -0.053 | 105.68
4 | 0.936 | 0.00891 | -0.053 | 105.156
4.5 | 1.002 | 0.00951 | -0.054 | 105.362
5 | 1.066 | 0.01007 | -0.054 | 105.93
5.5 | 1.131 | 0.01066 | -0.055 | 106.091
6 | 1.194 | 0.01127 | -0.056 | 105.953
6.5 | 1.257 | 0.01194 | -0.056 | 105.264
7 | 1.317 | 0.01292 | -0.057 | 101.884
7.5 | 1.373 | 0.01463 | -0.057 | 93.881
8 | 1.425 | 0.01687 | -0.057 | 84.491
8.5 | 1.472 | 0.01918 | -0.058 | 76.739
9 | 1.514 | 0.02111 | -0.058 | 71.724
9.5 | 1.545 | 0.02549 | -0.059 | 60.621
10 | 1.571 | 0.02772 | -0.059 | 56.675
10.5 | 1.582 | 0.03031 | -0.06 | 52.203
11 | 1.564 | 0.03333 | -0.06 | 46.922
11.5 | 1.498 | 0.03703 | -0.06 | 40.46
12 | 1.25 | 0.04292 | -0.061 | 29.12
12.5 | 0.984 | 0.04722 | -0.061 | 20.839
13 | 1.009 | 0.05316 | -0.061 | 18.988
13.5 | 1.038 | 0.05664 | -0.061 | 18.324
14 | 1.068 | 0.05751 | -0.062 | 18.57
14.5 | 1.093 | 0.06412 | -0.062 | 17.048
15 | 1.123 | 0.06536 | -0.063 | 17.175
15.5 | 1.146 | 0.07311 | -0.063 | 15.677

## 104. Re 8M Mach 0.50 (2)
BIGFOIL.COM POLAR EXPORT
NACA63-519 a=0.2
NACA63-519 a=0.2 |  |  |  | Cl Max: | 1.4211 | at alpha= | 8.5 | deg
XFOIL ncrit=9 |  |  |  | L/D Max: | 181.095 | at alpha= | 5 | deg
Re: | 8000000 |  |  | Cd Min: | 0.06713 | at alpha= | 13.5 | deg
Mach: | 0.5 |  |  | Cl=0 at alpha= | -2.8565 | deg
|  |  |  | @ Cl=0.1, Cd= | 0.006111
|  |  |  | @ Cl=0.4, Cd= | 0.0049561
|  |  |  | @ Cl=0.6, Cd= | 0.0050795
alpha (deg) | Cl | Cd | Cm | Cl/Cd
-12 | -0.9169 | 0.03143 | -0.0982 | -29.1728
-11.5 | -0.9417 | 0.02512 | -0.0967 | -37.4881
-10 | -0.9705 | 0.01284 | -0.0763 | -75.5841
-9.5 | -0.9252 | 0.01218 | -0.0689 | -75.9606
-9 | -0.8655 | 0.01141 | -0.0641 | -75.8545
-8.5 | -0.8016 | 0.01073 | -0.0602 | -74.7064
-8 | -0.735 | 0.01009 | -0.0571 | -72.8444
-7.5 | -0.6707 | 0.00931 | -0.0543 | -72.0408
-7 | -0.6 | 0.00883 | -0.0525 | -67.9502
-6.5 | -0.5278 | 0.00845 | -0.0513 | -62.4615
-6 | -0.4552 | 0.00812 | -0.0504 | -56.0591
-5.5 | -0.3825 | 0.0078 | -0.0499 | -49.0385
-5 | -0.3096 | 0.00757 | -0.0497 | -40.8983
-4.5 | -0.2367 | 0.00731 | -0.0497 | -32.3803
-4 | -0.1641 | 0.00709 | -0.0499 | -23.1453
-3.5 | -0.0923 | 0.0068 | -0.0502 | -13.5735
-3 | -0.0207 | 0.00649 | -0.0506 | -3.1895
-2.5 | 0.0514 | 0.0063 | -0.0513 | 8.1587
-2 | 0.1234 | 0.00602 | -0.0521 | 20.4983
-1.5 | 0.1941 | 0.00567 | -0.0529 | 34.2328
-1 | 0.2635 | 0.00507 | -0.0537 | 51.9724
-0.5 | 0.3362 | 0.00493 | -0.0548 | 68.1947
0 | 0.4095 | 0.00496 | -0.0559 | 82.5605
0.5 | 0.4833 | 0.00499 | -0.0571 | 96.8537
1 | 0.5564 | 0.00505 | -0.0582 | 110.1782
1.5 | 0.6304 | 0.0051 | -0.0594 | 123.6078
2 | 0.7035 | 0.00524 | -0.0604 | 134.2557
2.5 | 0.7777 | 0.00532 | -0.0614 | 146.1842
3 | 0.8505 | 0.00549 | -0.0622 | 154.918
3.5 | 0.9244 | 0.00563 | -0.063 | 164.1918
4 | 0.9969 | 0.00583 | -0.0635 | 170.9949
4.5 | 1.0695 | 0.00604 | -0.0639 | 177.0695
5 | 1.1409 | 0.0063 | -0.0639 | 181.0952
5.5 | 1.2064 | 0.00679 | -0.0629 | 177.673
6 | 1.2689 | 0.00731 | -0.0614 | 173.5841
6.5 | 1.3249 | 0.00795 | -0.0587 | 166.6541
7 | 1.3685 | 0.00863 | -0.0538 | 158.5747
7.5 | 1.3872 | 0.00975 | -0.0458 | 142.2769
8 | 1.4079 | 0.0115 | -0.0395 | 122.4261
8.5 | 1.4211 | 0.01389 | -0.0332 | 102.311
9 | 1.4123 | 0.0175 | -0.0259 | 80.7029
9.5 | 1.3838 | 0.02244 | -0.0186 | 61.6667
10 | 1.3783 | 0.02675 | -0.0137 | 51.5252
10.5 | 1.3728 | 0.03149 | -0.0098 | 43.5948
11 | 1.3716 | 0.03629 | -0.0066 | 37.7955
11.5 | 1.374 | 0.041 | -0.0039 | 33.5122
12 | 1.4201 | 0.04981 | -0.0159 | 28.5103
13.5 | 1.3577 | 0.06713 | -0.0029 | 20.2249

## 105. Re 10M Mach 0.00 (1)
BIGFOIL.COM POLAR EXPORT
NACA63-519 a=0.2
NACA63-519 a=0.2 |  |  |  | Cl Max: | 1.763 | at alpha= | 15.5 | deg
JavaFoil+Calcfoil stall+Eppler ext transition |  |  |  | L/D Max: | 129.861 | at alpha= | 6.5 | deg
Re: | 10000000 |  |  | Cd Min: | 0.0054 | at alpha= | -1.5 | deg
Mach: | 0 |  |  | Cl=0 at alpha= | -2.7339 | deg
|  |  |  | @ Cl=0.1, Cd= | 0.0059313
|  |  |  | @ Cl=0.4, Cd= | 0.0056129
|  |  |  | @ Cl=0.6, Cd= | 0.005969
alpha (deg) | Cl | Cd | Cm | Cl/Cd
-19.5 | -0.83 | 0.12262 | -0.014 | -6.773
-19 | -0.846 | 0.11842 | -0.015 | -7.141
-18.5 | -0.864 | 0.1093 | -0.015 | -7.905
-18 | -0.883 | 0.09899 | -0.016 | -8.916
-17.5 | -0.908 | 0.08267 | -0.017 | -10.988
-17 | -0.952 | 0.05556 | -0.019 | -17.14
-16.5 | -0.972 | 0.04616 | -0.02 | -21.059
-16 | -0.987 | 0.03896 | -0.021 | -25.337
-15.5 | -0.999 | 0.03287 | -0.022 | -30.402
-15 | -1.003 | 0.02953 | -0.023 | -33.954
-14.5 | -1.007 | 0.02494 | -0.023 | -40.386
-14 | -1.006 | 0.02164 | -0.024 | -46.467
-13.5 | -0.999 | 0.01909 | -0.025 | -52.345
-13 | -0.989 | 0.01682 | -0.026 | -58.805
-12.5 | -0.972 | 0.01531 | -0.026 | -63.504
-12 | -0.952 | 0.01378 | -0.027 | -69.083
-11.5 | -0.926 | 0.01278 | -0.028 | -72.46
-11 | -0.896 | 0.01188 | -0.028 | -75.462
-10.5 | -0.863 | 0.01012 | -0.029 | -85.28
-10 | -0.826 | 0.00996 | -0.03 | -82.903
-9.5 | -0.788 | 0.00943 | -0.031 | -83.564
-9 | -0.74 | 0.00906 | -0.031 | -81.697
-8.5 | -0.689 | 0.00869 | -0.032 | -79.246
-8 | -0.635 | 0.00838 | -0.032 | -75.833
-7.5 | -0.58 | 0.00808 | -0.033 | -71.748
-7 | -0.523 | 0.00774 | -0.034 | -67.569
-6.5 | -0.463 | 0.00712 | -0.034 | -65.078
-6 | -0.403 | 0.0069 | -0.035 | -58.394
-5.5 | -0.342 | 0.00728 | -0.035 | -47.021
-5 | -0.281 | 0.00717 | -0.036 | -39.235
-4.5 | -0.22 | 0.007 | -0.037 | -31.411
-4 | -0.158 | 0.00692 | -0.037 | -22.819
-3.5 | -0.096 | 0.00657 | -0.038 | -14.579
-3 | -0.033 | 0.00646 | -0.039 | -5.169
-2.5 | 0.029 | 0.00633 | -0.039 | 4.593
-2 | 0.092 | 0.00601 | -0.04 | 15.267
-1.5 | 0.154 | 0.0054 | -0.04 | 28.627
-1 | 0.217 | 0.00543 | -0.041 | 39.989
-0.5 | 0.28 | 0.00546 | -0.042 | 51.197
0 | 0.342 | 0.00553 | -0.042 | 61.864
0.5 | 0.405 | 0.00562 | -0.043 | 72.004
1 | 0.466 | 0.00573 | -0.044 | 81.298
1.5 | 0.528 | 0.0058 | -0.044 | 90.94
2 | 0.589 | 0.00593 | -0.045 | 99.479
2.5 | 0.651 | 0.00615 | -0.045 | 105.925
3 | 0.713 | 0.00642 | -0.046 | 111.123
3.5 | 0.774 | 0.00674 | -0.047 | 114.852
4 | 0.836 | 0.00704 | -0.047 | 118.725
4.5 | 0.897 | 0.00737 | -0.048 | 121.643
5 | 0.949 | 0.00764 | -0.048 | 124.213
5.5 | 1.006 | 0.00792 | -0.049 | 127.088
6 | 1.063 | 0.00821 | -0.049 | 129.531
6.5 | 1.12 | 0.00862 | -0.05 | 129.861
7 | 1.175 | 0.00909 | -0.05 | 129.287
7.5 | 1.227 | 0.01003 | -0.051 | 122.43
8 | 1.279 | 0.01106 | -0.051 | 115.663
8.5 | 1.328 | 0.01221 | -0.051 | 108.728
9 | 1.377 | 0.01317 | -0.052 | 104.547
9.5 | 1.424 | 0.01408 | -0.052 | 101.176
10 | 1.471 | 0.01499 | -0.053 | 98.08
10.5 | 1.511 | 0.01734 | -0.053 | 87.125
11 | 1.552 | 0.01841 | -0.054 | 84.284
11.5 | 1.59 | 0.01954 | -0.054 | 81.383
12 | 1.626 | 0.02075 | -0.055 | 78.362
12.5 | 1.659 | 0.02205 | -0.055 | 75.235
13 | 1.686 | 0.02344 | -0.055 | 71.935
13.5 | 1.71 | 0.02488 | -0.056 | 68.749
14 | 1.73 | 0.0264 | -0.056 | 65.54
14.5 | 1.746 | 0.02803 | -0.057 | 62.299
15 | 1.758 | 0.02999 | -0.057 | 58.603
15.5 | 1.763 | 0.03186 | -0.058 | 55.343
16 | 1.763 | 0.03407 | -0.058 | 51.758
16.5 | 1.759 | 0.03623 | -0.058 | 48.554
17 | 1.751 | 0.03858 | -0.059 | 45.374
17.5 | 1.738 | 0.04114 | -0.059 | 42.245
18 | 1.72 | 0.0442 | -0.059 | 38.916
18.5 | 1.695 | 0.04715 | -0.06 | 35.947
19 | 1.665 | 0.05025 | -0.06 | 33.145
19.5 | 1.634 | 0.05333 | -0.06 | 30.634
20 | 1.598 | 0.05741 | -0.061 | 27.826

## 106. Re 10M Mach 0.00 (2)
BIGFOIL.COM POLAR EXPORT
NACA63-519 a=0.2
NACA63-519 a=0.2 |  |  |  | Cl Max: | 1.6198 | at alpha= | 20 | deg
XFOIL ncrit=9 |  |  |  | L/D Max: | 174.145 | at alpha= | 5.5 | deg
Re: | 10000000 |  |  | Cd Min: | 0.07802 | at alpha= | 20 | deg
Mach: | 0 |  |  | Cl=0 at alpha= | -2.7938 | deg
|  |  |  | @ Cl=0.1, Cd= | 0.0054687
|  |  |  | @ Cl=0.4, Cd= | 0.0045177
|  |  |  | @ Cl=0.6, Cd= | 0.0045882
alpha (deg) | Cl | Cd | Cm | Cl/Cd
-20 | -1.4574 | 0.03841 | -0.0646 | -37.9432
-19.5 | -1.4387 | 0.03544 | -0.0649 | -40.5954
-19 | -1.4247 | 0.03225 | -0.0647 | -44.1767
-18.5 | -1.4187 | 0.02868 | -0.0639 | -49.4665
-18 | -1.4038 | 0.02597 | -0.0628 | -54.0547
-17.5 | -1.3857 | 0.02366 | -0.0614 | -58.5672
-17 | -1.3648 | 0.02167 | -0.0598 | -62.9811
-16.5 | -1.3477 | 0.01963 | -0.0574 | -68.6551
-16 | -1.3251 | 0.01805 | -0.0549 | -73.4127
-15.5 | -1.3035 | 0.01662 | -0.0518 | -78.4296
-15 | -1.2804 | 0.01549 | -0.0482 | -82.6598
-14.5 | -1.261 | 0.01459 | -0.0432 | -86.4291
-14 | -1.2281 | 0.01392 | -0.04 | -88.2256
-13.5 | -1.1862 | 0.01324 | -0.0383 | -89.5921
-13 | -1.1411 | 0.01262 | -0.037 | -90.42
-12.5 | -1.0938 | 0.01201 | -0.0359 | -91.0741
-12 | -1.0445 | 0.01147 | -0.0352 | -91.0636
-11.5 | -0.9934 | 0.01097 | -0.0347 | -90.5561
-11 | -0.9411 | 0.01052 | -0.0344 | -89.4582
-10.5 | -0.8877 | 0.01009 | -0.0343 | -87.9782
-10 | -0.8341 | 0.00964 | -0.0341 | -86.5249
-9.5 | -0.7834 | 0.00884 | -0.0336 | -88.6199
-9 | -0.7279 | 0.00847 | -0.0338 | -85.9386
-8.5 | -0.6713 | 0.00814 | -0.0341 | -82.4693
-8 | -0.6142 | 0.00785 | -0.0344 | -78.242
-7.5 | -0.5562 | 0.00761 | -0.0349 | -73.088
-7 | -0.498 | 0.00738 | -0.0355 | -67.4797
-6.5 | -0.4394 | 0.00718 | -0.0361 | -61.1978
-6 | -0.3805 | 0.00699 | -0.0368 | -54.4349
-5.5 | -0.3215 | 0.00682 | -0.0375 | -47.1408
-5 | -0.2621 | 0.00664 | -0.0382 | -39.4729
-4.5 | -0.2027 | 0.00648 | -0.039 | -31.2809
-4 | -0.1436 | 0.00624 | -0.0397 | -23.0128
-3.5 | -0.0842 | 0.00603 | -0.0405 | -13.9635
-3 | -0.0247 | 0.00586 | -0.0414 | -4.215
-2.5 | 0.0352 | 0.00567 | -0.0423 | 6.2081
-2 | 0.0947 | 0.00549 | -0.0432 | 17.2495
-1.5 | 0.1543 | 0.00525 | -0.0441 | 29.3905
-1 | 0.2129 | 0.00485 | -0.0451 | 43.8969
-0.5 | 0.2722 | 0.00455 | -0.0461 | 59.8242
0 | 0.3327 | 0.00453 | -0.0471 | 73.4437
0.5 | 0.3931 | 0.00452 | -0.0482 | 86.969
1 | 0.4537 | 0.0045 | -0.0492 | 100.8222
1.5 | 0.5139 | 0.00453 | -0.0503 | 113.4437
2 | 0.5745 | 0.00455 | -0.0514 | 126.2637
2.5 | 0.6346 | 0.00464 | -0.0524 | 136.7672
3 | 0.6949 | 0.0047 | -0.0535 | 147.8511
3.5 | 0.7545 | 0.00482 | -0.0545 | 156.5353
4 | 0.8137 | 0.00498 | -0.0555 | 163.3936
4.5 | 0.8721 | 0.00518 | -0.0564 | 168.3591
5 | 0.93 | 0.00541 | -0.0572 | 171.9039
5.5 | 0.9874 | 0.00567 | -0.0579 | 174.1446
6 | 1.0433 | 0.00601 | -0.0585 | 173.594
6.5 | 1.0991 | 0.00632 | -0.059 | 173.9082
7 | 1.1526 | 0.00676 | -0.0592 | 170.503
7.5 | 1.2013 | 0.00745 | -0.0588 | 161.2483
8 | 1.2462 | 0.00824 | -0.0577 | 151.2379
8.5 | 1.2905 | 0.00892 | -0.0565 | 144.6749
9 | 1.332 | 0.0096 | -0.0548 | 138.75
9.5 | 1.3661 | 0.01037 | -0.0519 | 131.7358
10 | 1.3757 | 0.01122 | -0.0447 | 122.6114
10.5 | 1.389 | 0.01252 | -0.0394 | 110.9425
11 | 1.4024 | 0.01416 | -0.0348 | 99.0395
12 | 1.4291 | 0.01804 | -0.0271 | 79.2184
12.5 | 1.4506 | 0.02027 | -0.0257 | 71.5639
13 | 1.4693 | 0.02266 | -0.0239 | 64.8411
13.5 | 1.4895 | 0.02521 | -0.0226 | 59.0837
14 | 1.5286 | 0.028 | -0.0254 | 54.5929
14.5 | 1.5492 | 0.03119 | -0.0253 | 49.6698
15 | 1.5684 | 0.03433 | -0.0249 | 45.686
15.5 | 1.5821 | 0.03784 | -0.0241 | 41.8103
16 | 1.5952 | 0.04147 | -0.0234 | 38.4664
16.5 | 1.6034 | 0.04541 | -0.0225 | 35.3094
17 | 1.6131 | 0.04921 | -0.0215 | 32.7799
18 | 1.6022 | 0.05746 | -0.0157 | 27.8837
18.5 | 1.6082 | 0.06208 | -0.0157 | 25.9053
19 | 1.6139 | 0.067 | -0.0162 | 24.0881
19.5 | 1.6181 | 0.07227 | -0.017 | 22.3896
20 | 1.6198 | 0.07802 | -0.0182 | 20.7613

## 107. Re 10M Mach 0.10 (1)
BIGFOIL.COM POLAR EXPORT
NACA63-519 a=0.2
NACA63-519 a=0.2 |  |  |  | Cl Max: | 1.755 | at alpha= | 15.5 | deg
JavaFoil+Calcfoil stall+Eppler ext transition |  |  |  | L/D Max: | 129.018 | at alpha= | 6.5 | deg
Re: | 10000000 |  |  | Cd Min: | 0.0054 | at alpha= | -1.5 | deg
Mach: | 0.1 |  |  | Cl=0 at alpha= | -2.7302 | deg
|  |  |  | @ Cl=0.1, Cd= | 0.0059675
|  |  |  | @ Cl=0.4, Cd= | 0.00562
|  |  |  | @ Cl=0.6, Cd= | 0.0059754
alpha (deg) | Cl | Cd | Cm | Cl/Cd
-19.5 | -0.777 | 0.13271 | -0.014 | -5.854
-19 | -0.798 | 0.1243 | -0.014 | -6.421
-18.5 | -0.824 | 0.10906 | -0.015 | -7.558
-18 | -0.839 | 0.10648 | -0.015 | -7.88
-17.5 | -0.86 | 0.09603 | -0.016 | -8.952
-17 | -0.909 | 0.06442 | -0.019 | -14.104
-16.5 | -0.935 | 0.05208 | -0.02 | -17.947
-16 | -0.956 | 0.04284 | -0.021 | -22.309
-15.5 | -0.972 | 0.03585 | -0.022 | -27.108
-15 | -0.979 | 0.03199 | -0.023 | -30.617
-14.5 | -0.99 | 0.02592 | -0.023 | -38.209
-14 | -0.99 | 0.02291 | -0.024 | -43.217
-13.5 | -0.988 | 0.01968 | -0.025 | -50.226
-13 | -0.98 | 0.01744 | -0.026 | -56.195
-12.5 | -0.965 | 0.01583 | -0.026 | -60.956
-12 | -0.947 | 0.01415 | -0.027 | -66.947
-11.5 | -0.923 | 0.01308 | -0.028 | -70.582
-11 | -0.895 | 0.01212 | -0.029 | -73.835
-10.5 | -0.863 | 0.01117 | -0.029 | -77.183
-10 | -0.826 | 0.01013 | -0.03 | -81.568
-9.5 | -0.79 | 0.00954 | -0.031 | -82.825
-9 | -0.742 | 0.00904 | -0.031 | -82.122
-8.5 | -0.691 | 0.00868 | -0.032 | -79.623
-8 | -0.638 | 0.00842 | -0.033 | -75.781
-7.5 | -0.582 | 0.00807 | -0.033 | -72.196
-7 | -0.525 | 0.00776 | -0.034 | -67.664
-6.5 | -0.465 | 0.00713 | -0.034 | -65.222
-6 | -0.405 | 0.00693 | -0.035 | -58.475
-5.5 | -0.344 | 0.0073 | -0.036 | -47.124
-5 | -0.283 | 0.00718 | -0.036 | -39.351
-4.5 | -0.221 | 0.007 | -0.037 | -31.543
-4 | -0.159 | 0.00692 | -0.037 | -22.926
-3.5 | -0.096 | 0.00657 | -0.038 | -14.653
-3 | -0.034 | 0.00647 | -0.039 | -5.189
-2.5 | 0.029 | 0.00633 | -0.039 | 4.619
-2 | 0.092 | 0.00605 | -0.04 | 15.262
-1.5 | 0.155 | 0.0054 | -0.041 | 28.752
-1 | 0.218 | 0.00543 | -0.041 | 40.184
-0.5 | 0.281 | 0.00546 | -0.042 | 51.453
0 | 0.344 | 0.00554 | -0.043 | 62.166
0.5 | 0.407 | 0.00563 | -0.043 | 72.312
1 | 0.468 | 0.00573 | -0.044 | 81.643
1.5 | 0.53 | 0.0058 | -0.044 | 91.398
2 | 0.592 | 0.00595 | -0.045 | 99.648
2.5 | 0.655 | 0.00615 | -0.046 | 106.424
3 | 0.716 | 0.00642 | -0.046 | 111.531
3.5 | 0.778 | 0.00675 | -0.047 | 115.347
4 | 0.84 | 0.00705 | -0.048 | 119.176
4.5 | 0.895 | 0.00705 | -0.048 | 126.97
5 | 0.953 | 0.00769 | -0.048 | 123.831
5.5 | 1.01 | 0.00798 | -0.049 | 126.63
6 | 1.068 | 0.00828 | -0.049 | 128.985
6.5 | 1.124 | 0.00871 | -0.05 | 129.018
7 | 1.18 | 0.00917 | -0.05 | 128.659
7.5 | 1.232 | 0.01018 | -0.051 | 121.025
8 | 1.284 | 0.0112 | -0.051 | 114.635
8.5 | 1.333 | 0.01242 | -0.052 | 107.364
9 | 1.382 | 0.01337 | -0.052 | 103.374
9.5 | 1.43 | 0.01426 | -0.053 | 100.23
10 | 1.476 | 0.0152 | -0.053 | 97.097
10.5 | 1.516 | 0.01761 | -0.053 | 86.082
11 | 1.556 | 0.01869 | -0.054 | 83.293
11.5 | 1.594 | 0.01989 | -0.054 | 80.157
12 | 1.63 | 0.02111 | -0.055 | 77.216
12.5 | 1.661 | 0.02248 | -0.055 | 73.893
13 | 1.688 | 0.02382 | -0.056 | 70.854
13.5 | 1.71 | 0.02533 | -0.056 | 67.517
14 | 1.729 | 0.02698 | -0.057 | 64.083
14.5 | 1.743 | 0.02859 | -0.057 | 60.966
15 | 1.753 | 0.03065 | -0.057 | 57.181
15.5 | 1.755 | 0.03276 | -0.058 | 53.579
16 | 1.753 | 0.03469 | -0.058 | 50.527
16.5 | 1.745 | 0.03711 | -0.059 | 47.024
17 | 1.733 | 0.03956 | -0.059 | 43.8
17.5 | 1.716 | 0.04222 | -0.059 | 40.643
18 | 1.695 | 0.04516 | -0.06 | 37.521
18.5 | 1.664 | 0.04851 | -0.06 | 34.294
19 | 1.629 | 0.05184 | -0.06 | 31.431
19.5 | 1.592 | 0.05517 | -0.06 | 28.856
20 | 1.55 | 0.05965 | -0.061 | 25.989

## 108. Re 10M Mach 0.10 (2)
BIGFOIL.COM POLAR EXPORT
NACA63-519 a=0.2
NACA63-519 a=0.2 |  |  |  | Cl Max: | 1.6145 | at alpha= | 20 | deg
XFOIL ncrit=9 |  |  |  | L/D Max: | 174.456 | at alpha= | 5.5 | deg
Re: | 10000000 |  |  | Cd Min: | 0.08085 | at alpha= | 20 | deg
Mach: | 0.1 |  |  | Cl=0 at alpha= | -2.7957 | deg
|  |  |  | @ Cl=0.1, Cd= | 0.0054917
|  |  |  | @ Cl=0.4, Cd= | 0.0045193
|  |  |  | @ Cl=0.6, Cd= | 0.0045955
alpha (deg) | Cl | Cd | Cm | Cl/Cd
-20 | -1.442 | 0.04182 | -0.0663 | -34.4811
-19.5 | -1.4272 | 0.03822 | -0.0669 | -37.3417
-19 | -1.4134 | 0.03475 | -0.067 | -40.6734
-18.5 | -1.4108 | 0.03066 | -0.0665 | -46.0144
-18 | -1.3982 | 0.02761 | -0.0656 | -50.6411
-17.5 | -1.3814 | 0.02505 | -0.0643 | -55.1457
-17 | -1.3611 | 0.02285 | -0.0627 | -59.5667
-16.5 | -1.3419 | 0.02077 | -0.0607 | -64.6076
-16 | -1.3204 | 0.01898 | -0.0583 | -69.568
-15.5 | -1.3003 | 0.01732 | -0.0552 | -75.0751
-15 | -1.2768 | 0.01604 | -0.0519 | -79.601
-14.5 | -1.2548 | 0.01497 | -0.0476 | -83.821
-14 | -1.232 | 0.01423 | -0.0426 | -86.5777
-13.5 | -1.1917 | 0.0135 | -0.0404 | -88.2741
-13 | -1.1474 | 0.01284 | -0.0388 | -89.3614
-12.5 | -1.1005 | 0.0122 | -0.0376 | -90.2049
-12 | -1.0513 | 0.01163 | -0.0366 | -90.3955
-11.5 | -1.0001 | 0.0111 | -0.036 | -90.0991
-11 | -0.9476 | 0.01063 | -0.0355 | -89.1439
-10.5 | -0.8939 | 0.01018 | -0.0352 | -87.8094
-10 | -0.8396 | 0.00976 | -0.035 | -86.0246
-9.5 | -0.7888 | 0.00893 | -0.0344 | -88.3315
-9 | -0.733 | 0.00854 | -0.0344 | -85.8314
-8.5 | -0.6761 | 0.00818 | -0.0346 | -82.6528
-8 | -0.6185 | 0.00789 | -0.035 | -78.3904
-7.5 | -0.56 | 0.00765 | -0.0354 | -73.2026
-7 | -0.5014 | 0.00741 | -0.0359 | -67.6653
-6.5 | -0.4423 | 0.00721 | -0.0365 | -61.3454
-6 | -0.383 | 0.00701 | -0.0371 | -54.6362
-5.5 | -0.3235 | 0.00684 | -0.0378 | -47.2953
-5 | -0.2637 | 0.00666 | -0.0385 | -39.5946
-4.5 | -0.2039 | 0.0065 | -0.0393 | -31.3692
-4 | -0.1443 | 0.00626 | -0.04 | -23.0511
-3.5 | -0.0846 | 0.00605 | -0.0408 | -13.9835
-3 | -0.0246 | 0.00587 | -0.0417 | -4.1908
-2.5 | 0.0356 | 0.00569 | -0.0426 | 6.2566
-2 | 0.0956 | 0.00551 | -0.0435 | 17.3503
-1.5 | 0.1556 | 0.00526 | -0.0444 | 29.5817
-1 | 0.2145 | 0.00486 | -0.0453 | 44.1358
-0.5 | 0.2742 | 0.00456 | -0.0463 | 60.1316
0 | 0.3351 | 0.00454 | -0.0474 | 73.8106
0.5 | 0.396 | 0.00452 | -0.0485 | 87.6106
1 | 0.4569 | 0.00451 | -0.0495 | 101.3082
1.5 | 0.5175 | 0.00454 | -0.0506 | 113.9868
2 | 0.5785 | 0.00456 | -0.0517 | 126.864
2.5 | 0.6391 | 0.00466 | -0.0527 | 137.1459
3 | 0.6999 | 0.00471 | -0.0538 | 148.5987
3.5 | 0.7598 | 0.00484 | -0.0548 | 156.9835
4 | 0.8195 | 0.00499 | -0.0558 | 164.2285
4.5 | 0.8783 | 0.0052 | -0.0567 | 168.9038
5 | 0.9366 | 0.00544 | -0.0575 | 172.1691
5.5 | 0.9944 | 0.0057 | -0.0582 | 174.4561
6 | 1.0506 | 0.00604 | -0.0587 | 173.9404
6.5 | 1.1069 | 0.00635 | -0.0592 | 174.315
7 | 1.1607 | 0.0068 | -0.0594 | 170.6912
7.5 | 1.2095 | 0.00749 | -0.0588 | 161.482
8 | 1.2541 | 0.0083 | -0.0576 | 151.0964
8.5 | 1.2978 | 0.00901 | -0.0562 | 144.04
9 | 1.3382 | 0.00971 | -0.0542 | 137.8167
9.5 | 1.3664 | 0.01047 | -0.0501 | 130.5062
10 | 1.3747 | 0.01149 | -0.0429 | 119.6432
10.5 | 1.3904 | 0.01284 | -0.038 | 108.2866
11 | 1.4022 | 0.01465 | -0.0334 | 95.7133
12.5 | 1.4495 | 0.02115 | -0.0246 | 68.5343
13 | 1.4678 | 0.02377 | -0.0229 | 61.7501
13.5 | 1.4959 | 0.02649 | -0.0234 | 56.4704
14 | 1.5296 | 0.02937 | -0.025 | 52.0804
14.5 | 1.5492 | 0.03253 | -0.0246 | 47.6237
15 | 1.5659 | 0.03588 | -0.0239 | 43.6427
15.5 | 1.5782 | 0.0396 | -0.0231 | 39.8535
16 | 1.5886 | 0.04349 | -0.0223 | 36.5279
16.5 | 1.596 | 0.04757 | -0.0213 | 33.5506
17 | 1.6034 | 0.05146 | -0.02 | 31.1582
17.5 | 1.5889 | 0.05541 | -0.0151 | 28.6753
18 | 1.5927 | 0.06016 | -0.0148 | 26.4744
18.5 | 1.5999 | 0.06482 | -0.015 | 24.6822
19 | 1.6057 | 0.0699 | -0.0156 | 22.9714
19.5 | 1.6112 | 0.07512 | -0.0165 | 21.4483
20 | 1.6145 | 0.08085 | -0.0179 | 19.9691

## 109. Re 10M Mach 0.25 (1)
BIGFOIL.COM POLAR EXPORT
NACA63-519 a=0.2
NACA63-519 a=0.2 |  |  |  | Cl Max: | 1.708 | at alpha= | 14 | deg
JavaFoil+Calcfoil stall+Eppler ext transition |  |  |  | L/D Max: | 126.77 | at alpha= | 4 | deg
Re: | 10000000 |  |  | Cd Min: | 0.00546 | at alpha= | -1.5 | deg
Mach: | 0.25 |  |  | Cl=0 at alpha= | -2.7344 | deg
|  |  |  | @ Cl=0.1, Cd= | 0.0060969
|  |  |  | @ Cl=0.4, Cd= | 0.0056819
|  |  |  | @ Cl=0.6, Cd= | 0.0060519
alpha (deg) | Cl | Cd | Cm | Cl/Cd
-17.5 | -0.545 | 0.12545 | -0.014 | -4.343
-17 | -0.593 | 0.11689 | -0.015 | -5.075
-16.5 | -0.64 | 0.10557 | -0.016 | -6.062
-16 | -0.683 | 0.09525 | -0.017 | -7.172
-15.5 | -0.723 | 0.08488 | -0.018 | -8.517
-15 | -0.782 | 0.0585 | -0.021 | -13.368
-14.5 | -0.828 | 0.04315 | -0.023 | -19.187
-14 | -0.861 | 0.03412 | -0.024 | -25.234
-13.5 | -0.884 | 0.02829 | -0.025 | -31.241
-13 | -0.901 | 0.02291 | -0.026 | -39.336
-12.5 | -0.908 | 0.01956 | -0.027 | -46.408
-12 | -0.904 | 0.01738 | -0.027 | -52.029
-11.5 | -0.896 | 0.01499 | -0.028 | -59.781
-11 | -0.878 | 0.01368 | -0.029 | -64.192
-10.5 | -0.855 | 0.01236 | -0.03 | -69.159
-10 | -0.823 | 0.01154 | -0.031 | -71.337
-9.5 | -0.788 | 0.00977 | -0.031 | -80.681
-9 | -0.753 | 0.00902 | -0.032 | -83.461
-8.5 | -0.704 | 0.0091 | -0.033 | -77.374
-8 | -0.651 | 0.00876 | -0.034 | -74.384
-7.5 | -0.596 | 0.00831 | -0.034 | -71.654
-7 | -0.538 | 0.00807 | -0.035 | -66.683
-6.5 | -0.477 | 0.0073 | -0.035 | -65.32
-6 | -0.415 | 0.00706 | -0.036 | -58.839
-5.5 | -0.353 | 0.00747 | -0.037 | -47.248
-5 | -0.29 | 0.00729 | -0.037 | -39.782
-4.5 | -0.227 | 0.00712 | -0.038 | -31.829
-4 | -0.163 | 0.00705 | -0.038 | -23.104
-3.5 | -0.099 | 0.00668 | -0.039 | -14.787
-3 | -0.034 | 0.00657 | -0.04 | -5.245
-2.5 | 0.03 | 0.0064 | -0.04 | 4.694
-2 | 0.095 | 0.00615 | -0.041 | 15.432
-1.5 | 0.16 | 0.00546 | -0.042 | 29.247
-1 | 0.224 | 0.00549 | -0.042 | 40.878
-0.5 | 0.289 | 0.00555 | -0.043 | 52.085
0 | 0.354 | 0.00561 | -0.044 | 63.053
0.5 | 0.418 | 0.00571 | -0.044 | 73.284
1 | 0.481 | 0.00581 | -0.045 | 82.721
1.5 | 0.545 | 0.00588 | -0.046 | 92.616
2 | 0.609 | 0.00608 | -0.046 | 100.079
2.5 | 0.672 | 0.0063 | -0.047 | 106.792
3 | 0.736 | 0.00659 | -0.048 | 111.595
3.5 | 0.799 | 0.00701 | -0.048 | 113.98
4 | 0.855 | 0.00675 | -0.049 | 126.77
4.5 | 0.914 | 0.00774 | -0.049 | 118.218
5 | 0.974 | 0.00803 | -0.05 | 121.203
5.5 | 1.033 | 0.00835 | -0.05 | 123.714
6 | 1.092 | 0.00868 | -0.051 | 125.746
6.5 | 1.149 | 0.0092 | -0.051 | 124.955
7 | 1.206 | 0.00972 | -0.052 | 124.125
7.5 | 1.259 | 0.01091 | -0.052 | 115.407
8 | 1.312 | 0.01206 | -0.052 | 108.726
8.5 | 1.361 | 0.01338 | -0.053 | 101.732
9 | 1.41 | 0.01445 | -0.053 | 97.56
9.5 | 1.457 | 0.01546 | -0.054 | 94.279
10 | 1.503 | 0.01655 | -0.054 | 90.792
10.5 | 1.541 | 0.01916 | -0.055 | 80.43
11 | 1.579 | 0.02041 | -0.055 | 77.389
11.5 | 1.614 | 0.02182 | -0.056 | 73.969
12 | 1.645 | 0.02328 | -0.056 | 70.661
12.5 | 1.671 | 0.02483 | -0.056 | 67.286
13 | 1.689 | 0.02655 | -0.057 | 63.613
13.5 | 1.702 | 0.02833 | -0.057 | 60.066
14 | 1.708 | 0.03021 | -0.058 | 56.546
14.5 | 1.708 | 0.03248 | -0.058 | 52.581
15 | 1.701 | 0.03487 | -0.059 | 48.782
15.5 | 1.683 | 0.03757 | -0.059 | 44.791
16 | 1.656 | 0.04025 | -0.059 | 41.151
16.5 | 1.621 | 0.04327 | -0.06 | 37.473
17 | 1.578 | 0.04691 | -0.06 | 33.644
17.5 | 1.528 | 0.05064 | -0.06 | 30.166
18 | 1.469 | 0.05468 | -0.06 | 26.874
18.5 | 1.396 | 0.05972 | -0.061 | 23.37
19 | 1.316 | 0.06459 | -0.061 | 20.381

## 110. Re 10M Mach 0.25 (2)
BIGFOIL.COM POLAR EXPORT
NACA63-519 a=0.2
NACA63-519 a=0.2 |  |  |  | Cl Max: | 1.566 | at alpha= | 20 | deg
XFOIL ncrit=9 |  |  |  | L/D Max: | 176.632 | at alpha= | 5.5 | deg
Re: | 10000000 |  |  | Cd Min: | 0.09916 | at alpha= | 20 | deg
Mach: | 0.25 |  |  | Cl=0 at alpha= | -2.8064 | deg
|  |  |  | @ Cl=0.1, Cd= | 0.0055812
|  |  |  | @ Cl=0.4, Cd= | 0.0045674
|  |  |  | @ Cl=0.6, Cd= | 0.004649
alpha (deg) | Cl | Cd | Cm | Cl/Cd
-20 | -1.2534 | 0.07579 | -0.0602 | -16.5378
-19.5 | -1.2812 | 0.06487 | -0.0668 | -19.7503
-19 | -1.2966 | 0.05628 | -0.0712 | -23.0384
-18.5 | -1.3202 | 0.0476 | -0.0749 | -27.7353
-18 | -1.3273 | 0.04125 | -0.0766 | -32.177
-17.5 | -1.3257 | 0.03617 | -0.077 | -36.6519
-17 | -1.318 | 0.03202 | -0.0766 | -41.1618
-16.5 | -1.3067 | 0.02845 | -0.0755 | -45.9297
-16 | -1.2952 | 0.02517 | -0.0738 | -51.4581
-15.5 | -1.2761 | 0.02258 | -0.0716 | -56.5146
-15 | -1.2555 | 0.02033 | -0.069 | -61.756
-14.5 | -1.2339 | 0.01831 | -0.0658 | -67.3894
-14 | -1.2101 | 0.01667 | -0.0622 | -72.5915
-13.5 | -1.1866 | 0.01527 | -0.0579 | -77.7079
-13 | -1.1682 | 0.01418 | -0.0517 | -82.3836
-12.5 | -1.1315 | 0.01336 | -0.0478 | -84.6931
-12 | -1.0854 | 0.0126 | -0.0454 | -86.1429
-11.5 | -1.0351 | 0.01193 | -0.0435 | -86.7645
-11 | -0.9824 | 0.01132 | -0.0421 | -86.7845
-10.5 | -0.9277 | 0.01076 | -0.041 | -86.2175
-10 | -0.8714 | 0.01026 | -0.0401 | -84.9318
-9.5 | -0.814 | 0.0098 | -0.0395 | -83.0612
-9 | -0.7566 | 0.00931 | -0.0389 | -81.2675
-8.5 | -0.702 | 0.00851 | -0.0381 | -82.4912
-8 | -0.6422 | 0.00817 | -0.0381 | -78.6047
-7.5 | -0.5815 | 0.00784 | -0.0381 | -74.1709
-7 | -0.5204 | 0.00759 | -0.0384 | -68.5639
-6.5 | -0.4586 | 0.00736 | -0.0388 | -62.3098
-6 | -0.3969 | 0.00714 | -0.0392 | -55.5882
-5.5 | -0.3347 | 0.00696 | -0.0397 | -48.0891
-5 | -0.2726 | 0.00676 | -0.0403 | -40.3254
-4.5 | -0.2104 | 0.0066 | -0.041 | -31.8788
-4 | -0.1483 | 0.00637 | -0.0417 | -23.281
-3.5 | -0.0865 | 0.00615 | -0.0424 | -14.065
-3 | -0.0242 | 0.00594 | -0.0432 | -4.0741
-2.5 | 0.0383 | 0.00577 | -0.0441 | 6.6378
-2 | 0.1004 | 0.00558 | -0.045 | 17.9928
-1.5 | 0.1627 | 0.00534 | -0.046 | 30.4682
-1 | 0.2234 | 0.0049 | -0.0469 | 45.5918
-0.5 | 0.2854 | 0.0046 | -0.0479 | 62.0435
0 | 0.3484 | 0.0046 | -0.049 | 75.7391
0.5 | 0.4117 | 0.00456 | -0.0501 | 90.2851
1 | 0.4748 | 0.00459 | -0.0512 | 103.4423
1.5 | 0.5379 | 0.00459 | -0.0523 | 117.1895
2 | 0.6011 | 0.00465 | -0.0534 | 129.2688
2.5 | 0.6641 | 0.00474 | -0.0544 | 140.1055
3 | 0.7272 | 0.0048 | -0.0555 | 151.5
3.5 | 0.7897 | 0.00493 | -0.0565 | 160.1826
4 | 0.8518 | 0.00508 | -0.0574 | 167.6772
4.5 | 0.913 | 0.00529 | -0.0582 | 172.5898
5 | 0.9736 | 0.00555 | -0.0589 | 175.4234
5.5 | 1.0333 | 0.00585 | -0.0595 | 176.6325
6 | 1.0914 | 0.00622 | -0.0598 | 175.4662
6.5 | 1.15 | 0.00654 | -0.0601 | 175.841
7.5 | 1.2549 | 0.00772 | -0.0588 | 162.5518
8 | 1.296 | 0.00867 | -0.0565 | 149.481
8.5 | 1.3336 | 0.00952 | -0.0535 | 140.084
9 | 1.3521 | 0.01033 | -0.047 | 130.8906
9.5 | 1.3564 | 0.01185 | -0.0396 | 114.4641
10 | 1.3753 | 0.01339 | -0.0351 | 102.711
10.5 | 1.3945 | 0.01514 | -0.0311 | 92.107
11 | 1.3996 | 0.01778 | -0.0263 | 78.7177
11.5 | 1.4137 | 0.02015 | -0.0227 | 70.1588
12 | 1.4154 | 0.02314 | -0.0183 | 61.1668
13 | 1.4839 | 0.03025 | -0.0231 | 49.0545
13.5 | 1.5013 | 0.03372 | -0.0221 | 44.5225
14 | 1.5155 | 0.03749 | -0.021 | 40.4241
14.5 | 1.5289 | 0.04134 | -0.02 | 36.9836
15 | 1.5383 | 0.04547 | -0.0187 | 33.8311
15.5 | 1.5451 | 0.0498 | -0.0174 | 31.0261
16 | 1.546 | 0.0542 | -0.0153 | 28.524
16.5 | 1.537 | 0.05832 | -0.0111 | 26.3546
17 | 1.5449 | 0.06298 | -0.0108 | 24.53
17.5 | 1.5472 | 0.06856 | -0.011 | 22.5671
18 | 1.5532 | 0.07402 | -0.0117 | 20.9835
18.5 | 1.5594 | 0.07966 | -0.0127 | 19.5757
19 | 1.5588 | 0.08631 | -0.0143 | 18.0605
19.5 | 1.5629 | 0.09257 | -0.0161 | 16.8834
20 | 1.566 | 0.09916 | -0.0183 | 15.7927

## 111. Re 10M Mach 0.50 (1)
BIGFOIL.COM POLAR EXPORT
NACA63-519 a=0.2
NACA63-519 a=0.2 |  |  |  | Cl Max: | 1.585 | at alpha= | 10.5 | deg
JavaFoil+Calcfoil stall+Eppler ext transition |  |  |  | L/D Max: | 108.966 | at alpha= | 5.5 | deg
Re: | 10000000 |  |  | Cd Min: | 0.00575 | at alpha= | -1.5 | deg
Mach: | 0.5 |  |  | Cl=0 at alpha= | -2.7361 | deg
|  |  |  | @ Cl=0.1, Cd= | 0.0066258
|  |  |  | @ Cl=0.4, Cd= | 0.0060296
|  |  |  | @ Cl=0.6, Cd= | 0.0065289
alpha (deg) | Cl | Cd | Cm | Cl/Cd
-20 | -0.999 | 0.15716 | -0.014 | -6.354
-19.5 | -0.969 | 0.15361 | -0.014 | -6.306
-19 | -0.948 | 0.13741 | -0.016 | -6.898
-18.5 | -0.918 | 0.13219 | -0.016 | -6.944
-18 | -0.884 | 0.13131 | -0.015 | -6.734
-17.5 | -0.852 | 0.1275 | -0.015 | -6.685
-17 | -0.827 | 0.13025 | -0.016 | -6.348
-16.5 | -0.802 | 0.11569 | -0.017 | -6.931
-16 | -0.771 | 0.11111 | -0.017 | -6.941
-15.5 | -0.738 | 0.10864 | -0.016 | -6.797
-15 | -0.71 | 0.10183 | -0.016 | -6.969
-14.5 | -0.683 | 0.10196 | -0.017 | -6.701
-14 | -0.652 | 0.09898 | -0.017 | -6.591
-13.5 | -0.623 | 0.09258 | -0.017 | -6.729
-13 | -0.603 | 0.07777 | -0.02 | -7.749
-12.5 | -0.611 | 0.04579 | -0.026 | -13.344
-12 | -0.535 | 0.08522 | -0.017 | -6.277
-11.5 | -0.507 | 0.07776 | -0.017 | -6.517
-11 | -0.486 | 0.0639 | -0.022 | -7.609
-10.5 | -0.447 | 0.08297 | -0.016 | -5.39
-10 | -0.421 | 0.06711 | -0.019 | -6.277
-9.5 | -0.407 | 0.04825 | -0.026 | -8.43
-9 | -0.63 | 0.01684 | -0.034 | -37.388
-8.5 | -0.678 | 0.01358 | -0.035 | -49.952
-8 | -0.665 | 0.01189 | -0.036 | -55.964
-7.5 | -0.629 | 0.01074 | -0.037 | -58.605
-7 | -0.58 | 0.00955 | -0.038 | -60.744
-6.5 | -0.524 | 0.00899 | -0.04 | -58.287
-6 | -0.459 | 0.00783 | -0.04 | -58.552
-5.5 | -0.391 | 0.00756 | -0.041 | -51.703
-5 | -0.322 | 0.0079 | -0.042 | -40.777
-4.5 | -0.252 | 0.00769 | -0.042 | -32.815
-4 | -0.182 | 0.00753 | -0.043 | -24.126
-3.5 | -0.11 | 0.00734 | -0.044 | -15.011
-3 | -0.038 | 0.00695 | -0.044 | -5.537
-2.5 | 0.034 | 0.0068 | -0.045 | 4.935
-2 | 0.106 | 0.00661 | -0.046 | 16.046
-1.5 | 0.178 | 0.00575 | -0.047 | 31.036
-1 | 0.251 | 0.0058 | -0.047 | 43.249
-0.5 | 0.323 | 0.00584 | -0.048 | 55.283
0 | 0.395 | 0.00602 | -0.049 | 65.707
0.5 | 0.468 | 0.00616 | -0.05 | 75.965
1 | 0.536 | 0.00628 | -0.05 | 85.423
1.5 | 0.608 | 0.00656 | -0.051 | 92.595
2 | 0.672 | 0.00695 | -0.051 | 96.624
2.5 | 0.739 | 0.00728 | -0.052 | 101.492
3 | 0.805 | 0.00785 | -0.052 | 102.504
3.5 | 0.871 | 0.00838 | -0.053 | 104.019
4 | 0.937 | 0.00888 | -0.053 | 105.521
4.5 | 1.003 | 0.00938 | -0.054 | 106.92
5 | 1.068 | 0.00988 | -0.054 | 108.031
5.5 | 1.132 | 0.01039 | -0.055 | 108.966
6 | 1.196 | 0.01103 | -0.056 | 108.348
6.5 | 1.258 | 0.01184 | -0.056 | 106.253
7 | 1.317 | 0.01317 | -0.057 | 99.942
7.5 | 1.373 | 0.0151 | -0.057 | 90.907
8 | 1.425 | 0.01719 | -0.057 | 82.915
8.5 | 1.473 | 0.01889 | -0.058 | 77.994
9 | 1.516 | 0.0205 | -0.058 | 73.935
9.5 | 1.548 | 0.0246 | -0.059 | 62.92
10 | 1.574 | 0.02679 | -0.059 | 58.75
10.5 | 1.585 | 0.02932 | -0.06 | 54.043
11 | 1.567 | 0.03215 | -0.06 | 48.728
11.5 | 1.501 | 0.03552 | -0.06 | 42.249
12 | 1.252 | 0.0414 | -0.061 | 30.243
12.5 | 0.986 | 0.04536 | -0.061 | 21.739
13 | 1.011 | 0.05127 | -0.061 | 19.727
13.5 | 1.04 | 0.05443 | -0.062 | 19.11
14 | 1.07 | 0.05496 | -0.062 | 19.476
14.5 | 1.095 | 0.06154 | -0.062 | 17.799
15 | 1.125 | 0.06217 | -0.063 | 18.104
15.5 | 1.149 | 0.07022 | -0.063 | 16.362

## 112. Re 10M Mach 0.50 (2)
BIGFOIL.COM POLAR EXPORT
NACA63-519 a=0.2
NACA63-519 a=0.2 |  |  |  | Cl Max: | 1.4457 | at alpha= | 18.5 | deg
XFOIL ncrit=9 |  |  |  | L/D Max: | 185.87 | at alpha= | 5 | deg
Re: | 10000000 |  |  | Cd Min: | 0.1669 | at alpha= | 20 | deg
Mach: | 0.5 |  |  | Cl=0 at alpha= | -2.8537 | deg
|  |  |  | @ Cl=0.1, Cd= | 0.0059687
|  |  |  | @ Cl=0.4, Cd= | 0.0047944
|  |  |  | @ Cl=0.6, Cd= | 0.0049115
alpha (deg) | Cl | Cd | Cm | Cl/Cd
-12 | -0.9121 | 0.03162 | -0.0985 | -28.8457
-11.5 | -0.9576 | 0.02417 | -0.0971 | -39.6194
-11 | -0.9956 | 0.01824 | -0.0921 | -54.5833
-10.5 | -1.019 | 0.01394 | -0.0837 | -73.099
-9.5 | -0.9373 | 0.01175 | -0.0678 | -79.7702
-9 | -0.8736 | 0.01109 | -0.0634 | -78.7737
-8.5 | -0.8081 | 0.0104 | -0.0596 | -77.7019
-8 | -0.7402 | 0.00981 | -0.0566 | -75.4536
-7.5 | -0.6748 | 0.00903 | -0.0538 | -74.7287
-7 | -0.6044 | 0.00851 | -0.052 | -71.0223
-6.5 | -0.5318 | 0.00813 | -0.0508 | -65.4121
-6 | -0.4587 | 0.00779 | -0.05 | -58.8832
-5.5 | -0.3853 | 0.00753 | -0.0496 | -51.1687
-5 | -0.3118 | 0.00727 | -0.0494 | -42.8886
-4.5 | -0.2387 | 0.00705 | -0.0494 | -33.8582
-4 | -0.1656 | 0.00683 | -0.0497 | -24.246
-3.5 | -0.0929 | 0.0066 | -0.0501 | -14.0758
-3 | -0.0213 | 0.00633 | -0.0506 | -3.3649
-2.5 | 0.0515 | 0.00611 | -0.0513 | 8.4288
-2 | 0.1236 | 0.0059 | -0.0521 | 20.9492
-1.5 | 0.1957 | 0.00566 | -0.053 | 34.576
-1 | 0.2656 | 0.00509 | -0.0539 | 52.1807
-0.5 | 0.3369 | 0.00482 | -0.0549 | 69.8963
0 | 0.4107 | 0.00479 | -0.0561 | 85.7411
0.5 | 0.4841 | 0.00486 | -0.0572 | 99.6091
1 | 0.5581 | 0.00486 | -0.0584 | 114.8354
1.5 | 0.6314 | 0.00495 | -0.0595 | 127.5556
2 | 0.7056 | 0.00502 | -0.0607 | 140.5578
2.5 | 0.7791 | 0.00517 | -0.0616 | 150.6963
3 | 0.8532 | 0.00528 | -0.0626 | 161.5909
3.5 | 0.9261 | 0.00546 | -0.0633 | 169.6154
4 | 1.0002 | 0.00561 | -0.064 | 178.2888
4.5 | 1.0727 | 0.00584 | -0.0643 | 183.6815
5 | 1.1431 | 0.00615 | -0.0642 | 185.8699
6 | 1.2718 | 0.00718 | -0.0618 | 177.1309
6.5 | 1.3296 | 0.00777 | -0.0593 | 171.1197
7 | 1.3806 | 0.00841 | -0.0557 | 164.1617
7.5 | 1.399 | 0.00938 | -0.0472 | 149.1471
8 | 1.4152 | 0.01118 | -0.0402 | 126.5832
8.5 | 1.4151 | 0.01403 | -0.0327 | 100.8624
9 | 1.3973 | 0.01806 | -0.0248 | 77.3699
9.5 | 1.382 | 0.02244 | -0.0184 | 61.5865
10 | 1.3823 | 0.02645 | -0.0138 | 52.2609
10.5 | 1.3808 | 0.03095 | -0.0099 | 44.6139
11.5 | 1.3849 | 0.04043 | -0.0043 | 34.2543
12 | 1.3776 | 0.04609 | -0.0021 | 29.8893
12.5 | 1.3816 | 0.05398 | -0.0059 | 25.5947
13 | 1.3756 | 0.05957 | -0.0034 | 23.0922
13.5 | 1.3791 | 0.06527 | -0.0025 | 21.1292
14 | 1.3857 | 0.0712 | -0.0023 | 19.4621
14.5 | 1.3931 | 0.07739 | -0.0026 | 18.001
15 | 1.4059 | 0.08341 | -0.0033 | 16.8553
15.5 | 1.4122 | 0.09028 | -0.0047 | 15.6424
16 | 1.4224 | 0.09708 | -0.0063 | 14.6518
16.5 | 1.4293 | 0.10442 | -0.0085 | 13.688
17 | 1.4361 | 0.11201 | -0.011 | 12.8212
17.5 | 1.4421 | 0.1199 | -0.0141 | 12.0275
18 | 1.4441 | 0.12839 | -0.0178 | 11.2478
18.5 | 1.4457 | 0.13714 | -0.0219 | 10.5418
19 | 1.4448 | 0.14633 | -0.0267 | 9.8736
19.5 | 1.4405 | 0.15608 | -0.0321 | 9.2292
20 | 1.4296 | 0.1669 | -0.0388 | 8.5656

## 113. Re 12M Mach 0.00 (1)
BIGFOIL.COM POLAR EXPORT
NACA63-519 a=0.2
NACA63-519 a=0.2 |  |  |  | Cl Max: | 1.766 | at alpha= | 15.5 | deg
JavaFoil+Calcfoil stall+Eppler ext transition |  |  |  | L/D Max: | 140.585 | at alpha= | 5 | deg
Re: | 12000000 |  |  | Cd Min: | 0.00537 | at alpha= | -1 | deg
Mach: | 0 |  |  | Cl=0 at alpha= | -2.7339 | deg
|  |  |  | @ Cl=0.1, Cd= | 0.0060245
|  |  |  | @ Cl=0.4, Cd= | 0.0055636
|  |  |  | @ Cl=0.6, Cd= | 0.0059897
alpha (deg) | Cl | Cd | Cm | Cl/Cd
-19.5 | -0.834 | 0.11808 | -0.015 | -7.062
-19 | -0.849 | 0.11422 | -0.015 | -7.433
-18.5 | -0.868 | 0.10419 | -0.016 | -8.334
-18 | -0.892 | 0.09063 | -0.017 | -9.837
-17.5 | -0.92 | 0.07331 | -0.018 | -12.554
-17 | -0.959 | 0.05139 | -0.02 | -18.654
-16.5 | -0.977 | 0.04299 | -0.021 | -22.734
-16 | -0.993 | 0.03616 | -0.021 | -27.453
-15.5 | -1.004 | 0.03074 | -0.022 | -32.651
-15 | -1.007 | 0.02768 | -0.023 | -36.382
-14.5 | -1.011 | 0.02352 | -0.024 | -42.976
-14 | -1.009 | 0.02049 | -0.024 | -49.253
-13.5 | -1.002 | 0.01815 | -0.025 | -55.22
-13 | -0.991 | 0.01603 | -0.026 | -61.837
-12.5 | -0.975 | 0.01461 | -0.026 | -66.702
-12 | -0.954 | 0.01319 | -0.027 | -72.389
-11.5 | -0.928 | 0.01227 | -0.028 | -75.686
-11 | -0.899 | 0.01142 | -0.028 | -78.679
-10.5 | -0.865 | 0.0097 | -0.029 | -89.17
-10 | -0.834 | 0.00957 | -0.03 | -87.13
-9.5 | -0.788 | 0.00911 | -0.031 | -86.52
-9 | -0.74 | 0.00879 | -0.031 | -84.187
-8.5 | -0.689 | 0.00851 | -0.032 | -80.939
-8 | -0.635 | 0.00817 | -0.032 | -77.784
-7.5 | -0.58 | 0.00789 | -0.033 | -73.504
-7 | -0.523 | 0.00753 | -0.034 | -69.449
-6.5 | -0.463 | 0.00693 | -0.034 | -66.867
-6 | -0.403 | 0.00677 | -0.035 | -59.577
-5.5 | -0.342 | 0.00654 | -0.035 | -52.352
-5 | -0.281 | 0.00703 | -0.036 | -39.989
-4.5 | -0.22 | 0.00688 | -0.037 | -31.944
-4 | -0.158 | 0.00675 | -0.037 | -23.388
-3.5 | -0.096 | 0.00646 | -0.038 | -14.819
-3 | -0.033 | 0.00637 | -0.039 | -5.244
-2.5 | 0.029 | 0.0063 | -0.039 | 4.614
-2 | 0.092 | 0.00612 | -0.04 | 14.999
-1.5 | 0.154 | 0.00538 | -0.04 | 28.702
-1 | 0.217 | 0.00537 | -0.041 | 40.404
-0.5 | 0.28 | 0.00542 | -0.042 | 51.589
0 | 0.342 | 0.00549 | -0.042 | 62.339
0.5 | 0.405 | 0.00557 | -0.043 | 72.711
1 | 0.466 | 0.00566 | -0.044 | 82.219
1.5 | 0.528 | 0.00577 | -0.044 | 91.392
2 | 0.589 | 0.00594 | -0.045 | 99.238
2.5 | 0.651 | 0.00622 | -0.045 | 104.712
3 | 0.713 | 0.00648 | -0.046 | 110.025
3.5 | 0.774 | 0.00677 | -0.047 | 114.428
4 | 0.836 | 0.00697 | -0.047 | 119.941
4.5 | 0.897 | 0.00727 | -0.048 | 123.392
5 | 0.951 | 0.00676 | -0.048 | 140.585
5.5 | 1.007 | 0.00777 | -0.049 | 129.605
6 | 1.064 | 0.00818 | -0.049 | 130.117
6.5 | 1.12 | 0.00856 | -0.05 | 130.863
7 | 1.174 | 0.00942 | -0.05 | 124.652
7.5 | 1.227 | 0.01025 | -0.051 | 119.768
8 | 1.279 | 0.0112 | -0.051 | 114.196
8.5 | 1.329 | 0.01214 | -0.051 | 109.508
9 | 1.378 | 0.01295 | -0.052 | 106.392
9.5 | 1.426 | 0.01375 | -0.052 | 103.743
10 | 1.472 | 0.01472 | -0.053 | 99.986
10.5 | 1.513 | 0.01684 | -0.053 | 89.818
11 | 1.554 | 0.01784 | -0.054 | 87.118
11.5 | 1.592 | 0.01898 | -0.054 | 83.917
12 | 1.629 | 0.02008 | -0.055 | 81.12
12.5 | 1.661 | 0.02138 | -0.055 | 77.701
13 | 1.689 | 0.02268 | -0.056 | 74.449
13.5 | 1.713 | 0.02408 | -0.056 | 71.128
14 | 1.733 | 0.02551 | -0.056 | 67.908
14.5 | 1.749 | 0.02717 | -0.057 | 64.359
15 | 1.76 | 0.02909 | -0.057 | 60.515
15.5 | 1.766 | 0.03085 | -0.058 | 57.245
16 | 1.766 | 0.03305 | -0.058 | 53.435
16.5 | 1.762 | 0.035 | -0.058 | 50.346
17 | 1.753 | 0.03726 | -0.059 | 47.06
17.5 | 1.74 | 0.03996 | -0.059 | 43.55
18 | 1.722 | 0.04298 | -0.059 | 40.073
18.5 | 1.697 | 0.04584 | -0.06 | 37.023
19 | 1.668 | 0.04882 | -0.06 | 34.164
19.5 | 1.636 | 0.05139 | -0.06 | 31.837
20 | 1.6 | 0.05559 | -0.061 | 28.778

## 114. Re 12M Mach 0.00 (2)
BIGFOIL.COM POLAR EXPORT
NACA63-519 a=0.2
NACA63-519 a=0.2 |  |  |  | Cl Max: | 1.6521 | at alpha= | 18 | deg
XFOIL ncrit=9 |  |  |  | L/D Max: | 174.482 | at alpha= | 6 | deg
Re: | 12000000 |  |  | Cd Min: | 0.07493 | at alpha= | 20 | deg
Mach: | 0 |  |  | Cl=0 at alpha= | -2.7926 | deg
|  |  |  | @ Cl=0.1, Cd= | 0.0053999
|  |  |  | @ Cl=0.4, Cd= | 0.0044311
|  |  |  | @ Cl=0.6, Cd= | 0.0044967
alpha (deg) | Cl | Cd | Cm | Cl/Cd
-20 | -1.4868 | 0.03573 | -0.0649 | -41.6121
-19.5 | -1.469 | 0.03283 | -0.0649 | -44.7457
-19 | -1.4547 | 0.02985 | -0.0644 | -48.7337
-18.5 | -1.4454 | 0.02669 | -0.0633 | -54.1551
-18 | -1.4286 | 0.02425 | -0.062 | -58.9113
-17.5 | -1.409 | 0.02214 | -0.0603 | -63.6405
-17 | -1.3871 | 0.02032 | -0.0584 | -68.2628
-16.5 | -1.364 | 0.01871 | -0.0562 | -72.9022
-16 | -1.3411 | 0.01725 | -0.0535 | -77.7449
-15.5 | -1.3177 | 0.01601 | -0.0504 | -82.3048
-15 | -1.2964 | 0.01496 | -0.0463 | -86.6578
-14.5 | -1.2763 | 0.0142 | -0.041 | -89.8803
-14 | -1.2367 | 0.0135 | -0.0389 | -91.6074
-13.5 | -1.1934 | 0.01286 | -0.0374 | -92.7994
-13 | -1.1471 | 0.01225 | -0.0362 | -93.6408
-12.5 | -1.0989 | 0.01169 | -0.0353 | -94.0034
-12 | -1.049 | 0.01115 | -0.0347 | -94.0807
-11.5 | -0.9975 | 0.01067 | -0.0342 | -93.4864
-11 | -0.9449 | 0.01021 | -0.0339 | -92.5465
-10.5 | -0.8913 | 0.00979 | -0.0338 | -91.0419
-10 | -0.8366 | 0.0094 | -0.0338 | -89
-9.5 | -0.7821 | 0.00897 | -0.0338 | -87.1906
-9 | -0.7299 | 0.00823 | -0.0335 | -88.6877
-8.5 | -0.6733 | 0.00792 | -0.0338 | -85.0126
-8 | -0.6158 | 0.00764 | -0.0342 | -80.6021
-7.5 | -0.5578 | 0.00741 | -0.0347 | -75.2767
-7 | -0.4995 | 0.00718 | -0.0353 | -69.5682
-6.5 | -0.4406 | 0.00699 | -0.0359 | -63.0329
-6 | -0.3818 | 0.0068 | -0.0366 | -56.1471
-5.5 | -0.3224 | 0.00663 | -0.0373 | -48.6275
-5 | -0.263 | 0.00648 | -0.0381 | -40.5864
-4.5 | -0.2034 | 0.00632 | -0.0389 | -32.1835
-4 | -0.144 | 0.00612 | -0.0397 | -23.5294
-3.5 | -0.0846 | 0.00593 | -0.0405 | -14.2664
-3 | -0.0248 | 0.00573 | -0.0414 | -4.3281
-2.5 | 0.035 | 0.00559 | -0.0423 | 6.2612
-2 | 0.0949 | 0.00542 | -0.0432 | 17.5092
-1 | 0.2139 | 0.00495 | -0.0451 | 43.2121
-0.5 | 0.2726 | 0.00452 | -0.0461 | 60.3097
0 | 0.333 | 0.00447 | -0.0471 | 74.4966
0.5 | 0.3936 | 0.00443 | -0.0482 | 88.8488
1 | 0.4539 | 0.00444 | -0.0493 | 102.2297
1.5 | 0.5146 | 0.00443 | -0.0504 | 116.1625
2 | 0.5748 | 0.00448 | -0.0514 | 128.3036
2.5 | 0.6353 | 0.00452 | -0.0525 | 140.5531
3 | 0.6953 | 0.00462 | -0.0536 | 150.4978
3.5 | 0.7551 | 0.00473 | -0.0546 | 159.6406
4 | 0.814 | 0.00491 | -0.0556 | 165.7841
4.5 | 0.872 | 0.00517 | -0.0564 | 168.6654
5 | 0.93 | 0.0054 | -0.0572 | 172.2222
5.5 | 0.9871 | 0.00567 | -0.0579 | 174.0917
6 | 1.0434 | 0.00598 | -0.0585 | 174.4816
6.5 | 1.099 | 0.00631 | -0.0591 | 174.168
7 | 1.1517 | 0.0068 | -0.0592 | 169.3676
7.5 | 1.1988 | 0.0076 | -0.0584 | 157.7368
8 | 1.2453 | 0.00828 | -0.0576 | 150.3986
8.5 | 1.291 | 0.00889 | -0.0566 | 145.2193
9 | 1.3322 | 0.00958 | -0.0549 | 139.0605
9.5 | 1.3691 | 0.01026 | -0.0524 | 133.4405
10 | 1.3835 | 0.01099 | -0.0459 | 125.8872
10.5 | 1.3913 | 0.0124 | -0.0396 | 112.2016
11 | 1.4069 | 0.01393 | -0.0353 | 100.9978
11.5 | 1.4245 | 0.01561 | -0.0317 | 91.2556
12 | 1.4374 | 0.01767 | -0.028 | 81.3469
12.5 | 1.4513 | 0.01962 | -0.0244 | 73.9704
13.5 | 1.5268 | 0.0245 | -0.0285 | 62.3184
14 | 1.5532 | 0.02701 | -0.0283 | 57.5046
14.5 | 1.5742 | 0.02985 | -0.0277 | 52.737
15 | 1.5934 | 0.03288 | -0.0271 | 48.4611
15.5 | 1.6093 | 0.03614 | -0.0263 | 44.5296
16 | 1.6217 | 0.03981 | -0.0255 | 40.736
16.5 | 1.6333 | 0.04352 | -0.0248 | 37.5299
17 | 1.6439 | 0.04734 | -0.024 | 34.7254
17.5 | 1.6464 | 0.05187 | -0.0231 | 31.7409
18 | 1.6521 | 0.05603 | -0.0222 | 29.486
18.5 | 1.6326 | 0.05961 | -0.0161 | 27.388
19 | 1.6322 | 0.06485 | -0.0161 | 25.1689
19.5 | 1.6393 | 0.06965 | -0.0166 | 23.5363
20 | 1.6438 | 0.07493 | -0.0176 | 21.9378

## 115. Re 12M Mach 0.10 (1)
BIGFOIL.COM POLAR EXPORT
NACA63-519 a=0.2
NACA63-519 a=0.2 |  |  |  | Cl Max: | 1.758 | at alpha= | 15.5 | deg
JavaFoil+Calcfoil stall+Eppler ext transition |  |  |  | L/D Max: | 130.149 | at alpha= | 6.5 | deg
Re: | 12000000 |  |  | Cd Min: | 0.00538 | at alpha= | -1 | deg
Mach: | 0.1 |  |  | Cl=0 at alpha= | -2.7302 | deg
|  |  |  | @ Cl=0.1, Cd= | 0.006036
|  |  |  | @ Cl=0.4, Cd= | 0.0055611
|  |  |  | @ Cl=0.6, Cd= | 0.0059943
alpha (deg) | Cl | Cd | Cm | Cl/Cd
-19.5 | -0.779 | 0.12942 | -0.014 | -6.016
-19 | -0.801 | 0.12071 | -0.014 | -6.632
-18.5 | -0.828 | 0.10452 | -0.016 | -7.922
-18 | -0.843 | 0.10183 | -0.016 | -8.279
-17.5 | -0.868 | 0.08815 | -0.017 | -9.849
-17 | -0.916 | 0.0588 | -0.019 | -15.583
-16.5 | -0.941 | 0.04818 | -0.02 | -19.525
-16 | -0.961 | 0.03992 | -0.021 | -24.068
-15.5 | -0.977 | 0.03337 | -0.022 | -29.275
-15 | -0.984 | 0.02987 | -0.023 | -32.935
-14.5 | -0.994 | 0.02441 | -0.024 | -40.722
-14 | -0.994 | 0.02168 | -0.024 | -45.838
-13.5 | -0.991 | 0.01869 | -0.025 | -53.042
-13 | -0.983 | 0.0166 | -0.026 | -59.183
-12.5 | -0.968 | 0.01511 | -0.026 | -64.038
-12 | -0.95 | 0.01355 | -0.027 | -70.114
-11.5 | -0.925 | 0.01255 | -0.028 | -73.753
-11 | -0.897 | 0.01163 | -0.029 | -77.105
-10.5 | -0.865 | 0.00986 | -0.029 | -87.679
-10 | -0.829 | 0.01019 | -0.03 | -81.337
-9.5 | -0.79 | 0.0093 | -0.031 | -84.974
-9 | -0.742 | 0.00882 | -0.031 | -84.166
-8.5 | -0.691 | 0.00852 | -0.032 | -81.158
-8 | -0.638 | 0.00817 | -0.033 | -78.121
-7.5 | -0.582 | 0.00787 | -0.033 | -73.982
-7 | -0.525 | 0.0076 | -0.034 | -69.054
-6.5 | -0.465 | 0.007 | -0.034 | -66.445
-6 | -0.405 | 0.00679 | -0.035 | -59.646
-5.5 | -0.344 | 0.00655 | -0.036 | -52.515
-5 | -0.283 | 0.00705 | -0.036 | -40.105
-4.5 | -0.221 | 0.00691 | -0.037 | -31.956
-4 | -0.159 | 0.0068 | -0.037 | -23.345
-3.5 | -0.096 | 0.00646 | -0.038 | -14.885
-3 | -0.034 | 0.00638 | -0.039 | -5.263
-2.5 | 0.029 | 0.00632 | -0.039 | 4.625
-2 | 0.092 | 0.00613 | -0.04 | 15.054
-1.5 | 0.155 | 0.00539 | -0.041 | 28.826
-1 | 0.218 | 0.00538 | -0.041 | 40.572
-0.5 | 0.281 | 0.00545 | -0.042 | 51.602
0 | 0.344 | 0.00549 | -0.043 | 62.658
0.5 | 0.407 | 0.00557 | -0.043 | 73.037
1 | 0.468 | 0.00566 | -0.044 | 82.593
1.5 | 0.53 | 0.00583 | -0.044 | 90.956
2 | 0.592 | 0.00596 | -0.045 | 99.467
2.5 | 0.655 | 0.00623 | -0.046 | 105.138
3 | 0.716 | 0.00649 | -0.046 | 110.442
3.5 | 0.778 | 0.00677 | -0.047 | 114.893
4 | 0.84 | 0.00704 | -0.048 | 119.228
4.5 | 0.901 | 0.00728 | -0.048 | 123.807
5 | 0.954 | 0.00758 | -0.049 | 125.914
5.5 | 1.012 | 0.00783 | -0.049 | 129.202
6 | 1.068 | 0.00824 | -0.049 | 129.702
6.5 | 1.125 | 0.00864 | -0.05 | 130.149
7 | 1.179 | 0.00952 | -0.05 | 123.843
7.5 | 1.232 | 0.01039 | -0.051 | 118.553
8 | 1.284 | 0.01134 | -0.051 | 113.246
8.5 | 1.334 | 0.01228 | -0.052 | 108.675
9 | 1.384 | 0.01314 | -0.052 | 105.334
9.5 | 1.431 | 0.01396 | -0.053 | 102.566
10 | 1.474 | 0.01615 | -0.053 | 91.284
10.5 | 1.518 | 0.01711 | -0.053 | 88.735
11 | 1.559 | 0.01815 | -0.054 | 85.885
11.5 | 1.597 | 0.01928 | -0.054 | 82.82
12 | 1.632 | 0.02048 | -0.055 | 79.682
12.5 | 1.664 | 0.02176 | -0.055 | 76.485
13 | 1.69 | 0.02306 | -0.056 | 73.3
13.5 | 1.713 | 0.02452 | -0.056 | 69.844
14 | 1.731 | 0.02611 | -0.057 | 66.312
14.5 | 1.745 | 0.02771 | -0.057 | 62.996
15 | 1.755 | 0.02972 | -0.057 | 59.059
15.5 | 1.758 | 0.03173 | -0.058 | 55.395
16 | 1.755 | 0.03361 | -0.058 | 52.225
16.5 | 1.748 | 0.03585 | -0.059 | 48.758
17 | 1.735 | 0.03843 | -0.059 | 45.158
17.5 | 1.718 | 0.04102 | -0.059 | 41.888
18 | 1.697 | 0.04384 | -0.06 | 38.701
18.5 | 1.666 | 0.0472 | -0.06 | 35.296
19 | 1.631 | 0.05038 | -0.06 | 32.386
19.5 | 1.594 | 0.05371 | -0.061 | 29.677
20 | 1.553 | 0.05753 | -0.061 | 26.991

## 116. Re 12M Mach 0.10 (2)
BIGFOIL.COM POLAR EXPORT
NACA63-519 a=0.2
NACA63-519 a=0.2 |  |  |  | Cl Max: | 1.6407 | at alpha= | 18 | deg
XFOIL ncrit=9 |  |  |  | L/D Max: | 174.71 | at alpha= | 5.5 | deg
Re: | 12000000 |  |  | Cd Min: | 0.07853 | at alpha= | 20 | deg
Mach: | 0.1 |  |  | Cl=0 at alpha= | -2.794 | deg
|  |  |  | @ Cl=0.1, Cd= | 0.0054035
|  |  |  | @ Cl=0.4, Cd= | 0.0044406
|  |  |  | @ Cl=0.6, Cd= | 0.0045104
alpha (deg) | Cl | Cd | Cm | Cl/Cd
-20 | -1.4737 | 0.03882 | -0.067 | -37.9624
-19.5 | -1.459 | 0.03537 | -0.0672 | -41.2496
-19 | -1.4456 | 0.03207 | -0.067 | -45.0764
-18.5 | -1.4388 | 0.02853 | -0.0661 | -50.4311
-18 | -1.4241 | 0.02575 | -0.0649 | -55.3049
-17.5 | -1.4057 | 0.0234 | -0.0634 | -60.0726
-17 | -1.3845 | 0.02139 | -0.0616 | -64.7265
-16.5 | -1.3617 | 0.01962 | -0.0595 | -69.4037
-16 | -1.3394 | 0.01798 | -0.0568 | -74.4939
-15.5 | -1.3148 | 0.01665 | -0.0539 | -78.967
-15 | -1.2914 | 0.01547 | -0.0503 | -83.4777
-14.5 | -1.2723 | 0.01451 | -0.0452 | -87.6844
-14 | -1.2416 | 0.0138 | -0.0414 | -89.971
-13.5 | -1.1996 | 0.01311 | -0.0394 | -91.5027
-13 | -1.154 | 0.01247 | -0.038 | -92.5421
-12.5 | -1.106 | 0.01187 | -0.0369 | -93.1761
-12 | -1.056 | 0.01131 | -0.036 | -93.3687
-11.5 | -1.0044 | 0.01081 | -0.0354 | -92.914
-11 | -0.9516 | 0.01032 | -0.035 | -92.2093
-10.5 | -0.8976 | 0.00989 | -0.0347 | -90.7583
-10 | -0.8425 | 0.00949 | -0.0346 | -88.7777
-9.5 | -0.7874 | 0.00907 | -0.0346 | -86.8137
-9 | -0.7349 | 0.00832 | -0.0342 | -88.3293
-8.5 | -0.678 | 0.00798 | -0.0344 | -84.9624
-8 | -0.6201 | 0.00769 | -0.0348 | -80.6372
-7.5 | -0.5617 | 0.00744 | -0.0352 | -75.4973
-7 | -0.5029 | 0.00721 | -0.0357 | -69.7503
-6.5 | -0.4436 | 0.00702 | -0.0363 | -63.1909
-6 | -0.3843 | 0.00682 | -0.037 | -56.349
-5.5 | -0.3244 | 0.00665 | -0.0377 | -48.782
-5 | -0.2646 | 0.0065 | -0.0384 | -40.7077
-4.5 | -0.2046 | 0.00633 | -0.0392 | -32.3223
-4 | -0.1448 | 0.00614 | -0.04 | -23.5831
-3.5 | -0.0849 | 0.00594 | -0.0408 | -14.2929
-3 | -0.0248 | 0.00574 | -0.0416 | -4.3206
-2.5 | 0.0354 | 0.0056 | -0.0425 | 6.3214
-2 | 0.0958 | 0.00542 | -0.0435 | 17.6753
-1 | 0.2156 | 0.00495 | -0.0454 | 43.5556
-0.5 | 0.2745 | 0.00453 | -0.0464 | 60.596
0 | 0.3355 | 0.00448 | -0.0474 | 74.8884
0.5 | 0.3964 | 0.00444 | -0.0485 | 89.2793
1 | 0.4572 | 0.00445 | -0.0496 | 102.7416
1.5 | 0.5182 | 0.00444 | -0.0507 | 116.7117
2 | 0.5788 | 0.0045 | -0.0517 | 128.6222
2.5 | 0.6398 | 0.00453 | -0.0528 | 141.2362
3 | 0.7002 | 0.00464 | -0.0539 | 150.9052
3.5 | 0.7605 | 0.00474 | -0.0549 | 160.443
4 | 0.8199 | 0.00492 | -0.0559 | 166.6463
4.5 | 0.8783 | 0.00518 | -0.0567 | 169.556
5 | 0.9366 | 0.00542 | -0.0575 | 172.8044
5.5 | 0.9941 | 0.00569 | -0.0582 | 174.71
6 | 1.0508 | 0.00602 | -0.0587 | 174.5515
6.5 | 1.1068 | 0.00634 | -0.0592 | 174.5741
7 | 1.1599 | 0.00683 | -0.0593 | 169.8243
7.5 | 1.2069 | 0.00764 | -0.0585 | 157.9712
8 | 1.2531 | 0.00835 | -0.0574 | 150.0719
8.5 | 1.2984 | 0.00897 | -0.0563 | 144.7492
9 | 1.3386 | 0.00968 | -0.0543 | 138.2851
9.5 | 1.3718 | 0.01038 | -0.051 | 132.158
10 | 1.3814 | 0.01126 | -0.0438 | 122.6821
10.5 | 1.3921 | 0.01273 | -0.0382 | 109.3559
11 | 1.4066 | 0.01441 | -0.0338 | 97.6128
11.5 | 1.4236 | 0.01621 | -0.0302 | 87.8223
12 | 1.436 | 0.01838 | -0.0265 | 78.1284
12.5 | 1.4469 | 0.02045 | -0.0226 | 70.7531
13 | 1.4867 | 0.02265 | -0.0245 | 65.638
13.5 | 1.5289 | 0.0256 | -0.028 | 59.7227
14 | 1.5531 | 0.02833 | -0.0276 | 54.8217
14.5 | 1.5715 | 0.03142 | -0.0268 | 50.0159
15 | 1.5898 | 0.03459 | -0.0261 | 45.9613
15.5 | 1.6039 | 0.03809 | -0.0253 | 42.1082
16 | 1.6161 | 0.04182 | -0.0245 | 38.6442
16.5 | 1.6266 | 0.04567 | -0.0236 | 35.6164
17 | 1.6358 | 0.04969 | -0.0229 | 32.9201
17.5 | 1.6387 | 0.05414 | -0.0218 | 30.2678
18 | 1.6407 | 0.05856 | -0.0205 | 28.0174
18.5 | 1.6227 | 0.06235 | -0.015 | 26.0257
19 | 1.6234 | 0.06778 | -0.0153 | 23.951
19.5 | 1.6287 | 0.07297 | -0.0162 | 22.3201
20 | 1.6325 | 0.07853 | -0.0173 | 20.7882

## 117. Re 12M Mach 0.25 (1)
BIGFOIL.COM POLAR EXPORT
NACA63-519 a=0.2
NACA63-519 a=0.2 |  |  |  | Cl Max: | 1.711 | at alpha= | 14 | deg
JavaFoil+Calcfoil stall+Eppler ext transition |  |  |  | L/D Max: | 126.43 | at alpha= | 5.5 | deg
Re: | 12000000 |  |  | Cd Min: | 0.00543 | at alpha= | -1 | deg
Mach: | 0.25 |  |  | Cl=0 at alpha= | -2.7344 | deg
|  |  |  | @ Cl=0.1, Cd= | 0.0061785
|  |  |  | @ Cl=0.4, Cd= | 0.0056175
|  |  |  | @ Cl=0.6, Cd= | 0.0060733
alpha (deg) | Cl | Cd | Cm | Cl/Cd
-17.5 | -0.546 | 0.12382 | -0.014 | -4.406
-17 | -0.594 | 0.11524 | -0.015 | -5.156
-16.5 | -0.641 | 0.10325 | -0.016 | -6.211
-16 | -0.685 | 0.09328 | -0.017 | -7.339
-15.5 | -0.728 | 0.08027 | -0.018 | -9.064
-15 | -0.786 | 0.05585 | -0.021 | -14.066
-14.5 | -0.834 | 0.03976 | -0.023 | -20.969
-14 | -0.866 | 0.03152 | -0.024 | -27.482
-13.5 | -0.888 | 0.02644 | -0.025 | -33.583
-13 | -0.904 | 0.02163 | -0.026 | -41.82
-12.5 | -0.91 | 0.01857 | -0.027 | -49.031
-12 | -0.907 | 0.01655 | -0.027 | -54.814
-11.5 | -0.899 | 0.01434 | -0.028 | -62.663
-11 | -0.88 | 0.0131 | -0.029 | -67.182
-10.5 | -0.857 | 0.01187 | -0.03 | -72.168
-10 | -0.825 | 0.01118 | -0.031 | -73.772
-9.5 | -0.79 | 0.0099 | -0.031 | -79.788
-9 | -0.753 | 0.00881 | -0.032 | -85.489
-8.5 | -0.704 | 0.00881 | -0.033 | -79.874
-8 | -0.651 | 0.00853 | -0.034 | -76.356
-7.5 | -0.596 | 0.00813 | -0.034 | -73.299
-7 | -0.538 | 0.00788 | -0.035 | -68.26
-6.5 | -0.477 | 0.00716 | -0.035 | -66.645
-6 | -0.415 | 0.00693 | -0.036 | -59.978
-5.5 | -0.353 | 0.00668 | -0.037 | -52.885
-5 | -0.29 | 0.00716 | -0.037 | -40.504
-4.5 | -0.227 | 0.00701 | -0.038 | -32.359
-4 | -0.163 | 0.00692 | -0.038 | -23.548
-3.5 | -0.099 | 0.00676 | -0.039 | -14.612
-3 | -0.034 | 0.00648 | -0.04 | -5.321
-2.5 | 0.03 | 0.00635 | -0.04 | 4.727
-2 | 0.095 | 0.00624 | -0.041 | 15.202
-1.5 | 0.16 | 0.00544 | -0.042 | 29.32
-1 | 0.224 | 0.00543 | -0.042 | 41.3
-0.5 | 0.289 | 0.0055 | -0.043 | 52.536
0 | 0.354 | 0.00556 | -0.044 | 63.643
0.5 | 0.418 | 0.00564 | -0.044 | 74.19
1 | 0.481 | 0.00579 | -0.045 | 82.937
1.5 | 0.545 | 0.00591 | -0.046 | 92.21
2 | 0.609 | 0.0061 | -0.046 | 99.815
2.5 | 0.672 | 0.00638 | -0.047 | 105.451
3 | 0.736 | 0.00672 | -0.048 | 109.507
3.5 | 0.799 | 0.00701 | -0.048 | 114.094
4 | 0.856 | 0.00701 | -0.049 | 122.069
4.5 | 0.915 | 0.00764 | -0.049 | 119.888
5 | 0.975 | 0.0079 | -0.05 | 123.475
5.5 | 1.034 | 0.00818 | -0.05 | 126.43
6 | 1.092 | 0.00866 | -0.051 | 126.181
6.5 | 1.15 | 0.00911 | -0.051 | 126.237
7 | 1.205 | 0.01014 | -0.052 | 118.875
7.5 | 1.259 | 0.01112 | -0.052 | 113.195
8 | 1.312 | 0.01228 | -0.052 | 106.806
8.5 | 1.363 | 0.01324 | -0.053 | 102.882
9 | 1.412 | 0.01417 | -0.053 | 99.643
9.5 | 1.459 | 0.01508 | -0.054 | 96.784
10 | 1.501 | 0.01751 | -0.054 | 85.728
10.5 | 1.544 | 0.01863 | -0.055 | 82.849
11 | 1.582 | 0.01985 | -0.055 | 79.677
11.5 | 1.616 | 0.02118 | -0.056 | 76.31
12 | 1.647 | 0.02254 | -0.056 | 73.07
12.5 | 1.673 | 0.02409 | -0.057 | 69.45
13 | 1.692 | 0.02573 | -0.057 | 65.745
13.5 | 1.704 | 0.02746 | -0.057 | 62.06
14 | 1.711 | 0.0294 | -0.058 | 58.193
14.5 | 1.71 | 0.03152 | -0.058 | 54.255
15 | 1.703 | 0.03386 | -0.059 | 50.311
15.5 | 1.685 | 0.03644 | -0.059 | 46.247
16 | 1.659 | 0.03892 | -0.059 | 42.624
16.5 | 1.624 | 0.04195 | -0.06 | 38.703
17 | 1.58 | 0.0456 | -0.06 | 34.656
17.5 | 1.53 | 0.04912 | -0.06 | 31.138
18 | 1.471 | 0.05337 | -0.061 | 27.566
18.5 | 1.398 | 0.05786 | -0.061 | 24.164
19 | 1.319 | 0.06224 | -0.061 | 21.187

## 118. Re 12M Mach 0.25 (2)
BIGFOIL.COM POLAR EXPORT
NACA63-519 a=0.2
NACA63-519 a=0.2 |  |  |  | Cl Max: | 1.5881 | at alpha= | 16.5 | deg
XFOIL ncrit=9 |  |  |  | L/D Max: | 177.543 | at alpha= | 5.5 | deg
Re: | 12000000 |  |  | Cd Min: | 0.09666 | at alpha= | 20 | deg
Mach: | 0.25 |  |  | Cl=0 at alpha= | -2.804 | deg
|  |  |  | @ Cl=0.1, Cd= | 0.0054719
|  |  |  | @ Cl=0.4, Cd= | 0.0044919
|  |  |  | @ Cl=0.6, Cd= | 0.0045683
alpha (deg) | Cl | Cd | Cm | Cl/Cd
-20 | -1.3125 | 0.06824 | -0.0657 | -19.2336
-19.5 | -1.3351 | 0.05866 | -0.0709 | -22.76
-19 | -1.3472 | 0.05095 | -0.0743 | -26.4416
-18.5 | -1.3608 | 0.04371 | -0.0767 | -31.1325
-18 | -1.3641 | 0.03802 | -0.0777 | -35.8785
-17.5 | -1.3602 | 0.03341 | -0.0776 | -40.7124
-17 | -1.3501 | 0.02965 | -0.0767 | -45.5346
-16.5 | -1.3367 | 0.02638 | -0.0752 | -50.671
-16 | -1.3221 | 0.02343 | -0.0731 | -56.4277
-15.5 | -1.3015 | 0.02108 | -0.0706 | -61.741
-15 | -1.2771 | 0.01913 | -0.0679 | -66.759
-14.5 | -1.2545 | 0.01731 | -0.0645 | -72.4726
-14 | -1.2285 | 0.01587 | -0.0607 | -77.4102
-13.5 | -1.2047 | 0.01467 | -0.0559 | -82.12
-13 | -1.1823 | 0.01382 | -0.0498 | -85.5499
-12.5 | -1.1401 | 0.01298 | -0.0468 | -87.8351
-12 | -1.0924 | 0.01223 | -0.0446 | -89.3213
-11.5 | -1.041 | 0.0116 | -0.0429 | -89.7414
-11 | -0.9874 | 0.011 | -0.0415 | -89.7636
-10.5 | -0.9322 | 0.01046 | -0.0404 | -89.1205
-10 | -0.8755 | 0.00995 | -0.0396 | -87.9899
-9.5 | -0.8176 | 0.00952 | -0.0391 | -85.8824
-9 | -0.7591 | 0.00908 | -0.0386 | -83.6013
-8.5 | -0.7038 | 0.00835 | -0.0379 | -84.2874
-8 | -0.6443 | 0.00793 | -0.0378 | -81.2484
-7.5 | -0.5833 | 0.00766 | -0.0379 | -76.1488
-7 | -0.5219 | 0.00739 | -0.0382 | -70.6225
-6.5 | -0.4603 | 0.00715 | -0.0386 | -64.3776
-6 | -0.3982 | 0.00695 | -0.039 | -57.295
-5.5 | -0.3359 | 0.00676 | -0.0396 | -49.6893
-5 | -0.2737 | 0.00659 | -0.0402 | -41.5326
-4.5 | -0.2111 | 0.00641 | -0.0409 | -32.9329
-4 | -0.1489 | 0.00625 | -0.0416 | -23.824
-3.5 | -0.0868 | 0.006 | -0.0424 | -14.4667
-3 | -0.0245 | 0.00581 | -0.0432 | -4.2169
-2.5 | 0.038 | 0.00567 | -0.0441 | 6.7019
-2 | 0.1006 | 0.00547 | -0.045 | 18.3912
-1.5 | 0.1629 | 0.00532 | -0.046 | 30.6203
-1 | 0.2248 | 0.005 | -0.0469 | 44.96
-0.5 | 0.2856 | 0.00457 | -0.0479 | 62.4945
0 | 0.349 | 0.0045 | -0.049 | 77.5556
0.5 | 0.412 | 0.00449 | -0.0501 | 91.7595
1 | 0.4753 | 0.00449 | -0.0512 | 105.8575
1.5 | 0.5385 | 0.0045 | -0.0523 | 119.6667
2 | 0.6015 | 0.00457 | -0.0534 | 131.6193
2.5 | 0.6649 | 0.0046 | -0.0545 | 144.5435
3 | 0.7276 | 0.00473 | -0.0556 | 153.8266
3.5 | 0.7905 | 0.00481 | -0.0566 | 164.3451
4 | 0.8524 | 0.00499 | -0.0575 | 170.8216
4.5 | 0.9133 | 0.00525 | -0.0583 | 173.9619
5 | 0.9735 | 0.00553 | -0.0589 | 176.0398
5.5 | 1.0333 | 0.00582 | -0.0595 | 177.543
6 | 1.0915 | 0.00621 | -0.0598 | 175.7649
6.5 | 1.15 | 0.00652 | -0.0601 | 176.3804
7 | 1.2055 | 0.00698 | -0.06 | 172.7077
7.5 | 1.2525 | 0.00783 | -0.0585 | 159.9617
8 | 1.2945 | 0.00871 | -0.0563 | 148.6223
8.5 | 1.3343 | 0.00947 | -0.0536 | 140.8976
9 | 1.3533 | 0.01026 | -0.0472 | 131.9006
9.5 | 1.3597 | 0.01169 | -0.0399 | 116.3131
10 | 1.3798 | 0.01315 | -0.0355 | 104.9278
10.5 | 1.3988 | 0.0149 | -0.0315 | 93.8792
11 | 1.4058 | 0.01742 | -0.0267 | 80.7003
11.5 | 1.4178 | 0.01992 | -0.023 | 71.1747
12 | 1.426 | 0.02279 | -0.0194 | 62.5713
12.5 | 1.459 | 0.02585 | -0.0211 | 56.441
14 | 1.5406 | 0.03615 | -0.0231 | 42.6169
14.5 | 1.5537 | 0.03997 | -0.0219 | 38.8717
15 | 1.5677 | 0.04378 | -0.0209 | 35.8086
15.5 | 1.5748 | 0.04818 | -0.0197 | 32.6858
16 | 1.5831 | 0.05248 | -0.0186 | 30.1658
16.5 | 1.5881 | 0.05694 | -0.0172 | 27.8908
17 | 1.5699 | 0.06078 | -0.0112 | 25.8292
17.5 | 1.5711 | 0.06598 | -0.0107 | 23.8118
18 | 1.5754 | 0.07147 | -0.0111 | 22.0428
18.5 | 1.5797 | 0.07717 | -0.012 | 20.4704
19 | 1.5826 | 0.08332 | -0.0134 | 18.9942
19.5 | 1.5856 | 0.08962 | -0.0151 | 17.6925
20 | 1.5843 | 0.09666 | -0.0173 | 16.3904

## 119. Re 12M Mach 0.50 (1)
BIGFOIL.COM POLAR EXPORT
NACA63-519 a=0.2
NACA63-519 a=0.2 |  |  |  | Cl Max: | 1.587 | at alpha= | 10.5 | deg
JavaFoil+Calcfoil stall+Eppler ext transition |  |  |  | L/D Max: | 110.704 | at alpha= | 5.5 | deg
Re: | 12000000 |  |  | Cd Min: | 0.00573 | at alpha= | -1 | deg
Mach: | 0.5 |  |  | Cl=0 at alpha= | -2.7361 | deg
|  |  |  | @ Cl=0.1, Cd= | 0.0066283
|  |  |  | @ Cl=0.4, Cd= | 0.0059589
|  |  |  | @ Cl=0.6, Cd= | 0.0065656
alpha (deg) | Cl | Cd | Cm | Cl/Cd
-20 | -0.998 | 0.17254 | -0.014 | -5.781
-19.5 | -0.968 | 0.16527 | -0.014 | -5.859
-19 | -0.945 | 0.14625 | -0.015 | -6.459
-18.5 | -0.915 | 0.14064 | -0.015 | -6.509
-18 | -0.884 | 0.13863 | -0.015 | -6.374
-17.5 | -0.854 | 0.13616 | -0.015 | -6.273
-17 | -0.827 | 0.12768 | -0.016 | -6.48
-16.5 | -0.804 | 0.11216 | -0.017 | -7.169
-16 | -0.774 | 0.10764 | -0.017 | -7.187
-15.5 | -0.741 | 0.10607 | -0.017 | -6.983
-15 | -0.712 | 0.0988 | -0.017 | -7.211
-14.5 | -0.684 | 0.10066 | -0.018 | -6.799
-14 | -0.654 | 0.09687 | -0.017 | -6.751
-13.5 | -0.625 | 0.08965 | -0.018 | -6.976
-13 | -0.612 | 0.0691 | -0.022 | -8.864
-12.5 | -0.637 | 0.03078 | -0.028 | -20.699
-12 | -0.535 | 0.08544 | -0.017 | -6.264
-11.5 | -0.507 | 0.07677 | -0.018 | -6.608
-11 | -0.492 | 0.05854 | -0.023 | -8.407
-10.5 | -0.447 | 0.08209 | -0.016 | -5.448
-10 | -0.422 | 0.0664 | -0.019 | -6.351
-9.5 | -0.433 | 0.02998 | -0.031 | -14.448
-9 | -0.632 | 0.01605 | -0.034 | -39.38
-8.5 | -0.68 | 0.01305 | -0.036 | -52.111
-8 | -0.667 | 0.01146 | -0.037 | -58.227
-7.5 | -0.631 | 0.01038 | -0.038 | -60.764
-7 | -0.582 | 0.00967 | -0.038 | -60.205
-6.5 | -0.524 | 0.00876 | -0.04 | -59.817
-6 | -0.459 | 0.00767 | -0.04 | -59.809
-5.5 | -0.391 | 0.00733 | -0.041 | -53.388
-5 | -0.322 | 0.00776 | -0.042 | -41.542
-4.5 | -0.252 | 0.00755 | -0.042 | -33.407
-4 | -0.182 | 0.00738 | -0.043 | -24.589
-3.5 | -0.11 | 0.00718 | -0.044 | -15.348
-3 | -0.038 | 0.00688 | -0.044 | -5.597
-2.5 | 0.034 | 0.00672 | -0.045 | 4.99
-2 | 0.106 | 0.00662 | -0.046 | 16.011
-1.5 | 0.178 | 0.00635 | -0.047 | 28.088
-1 | 0.251 | 0.00573 | -0.047 | 43.789
-0.5 | 0.323 | 0.00583 | -0.048 | 55.409
0 | 0.395 | 0.00595 | -0.049 | 66.409
0.5 | 0.468 | 0.00608 | -0.05 | 76.953
1 | 0.536 | 0.00629 | -0.05 | 85.249
1.5 | 0.608 | 0.0066 | -0.051 | 92.04
2 | 0.672 | 0.00696 | -0.051 | 96.553
2.5 | 0.738 | 0.00746 | -0.052 | 98.966
3 | 0.805 | 0.00792 | -0.052 | 101.714
3.5 | 0.872 | 0.00835 | -0.053 | 104.44
4 | 0.938 | 0.00878 | -0.053 | 106.803
4.5 | 1.004 | 0.00922 | -0.054 | 108.849
5 | 1.069 | 0.00968 | -0.055 | 110.409
5.5 | 1.133 | 0.01024 | -0.055 | 110.704
6 | 1.196 | 0.01097 | -0.056 | 109.022
6.5 | 1.258 | 0.01193 | -0.056 | 105.479
7 | 1.316 | 0.01369 | -0.057 | 96.094
7.5 | 1.373 | 0.01529 | -0.057 | 89.769
8 | 1.426 | 0.01701 | -0.058 | 83.832
8.5 | 1.475 | 0.01853 | -0.058 | 79.59
9 | 1.518 | 0.02004 | -0.059 | 75.724
9.5 | 1.549 | 0.02392 | -0.059 | 64.768
10 | 1.576 | 0.02596 | -0.059 | 60.707
10.5 | 1.587 | 0.02846 | -0.06 | 55.754
11 | 1.569 | 0.0312 | -0.06 | 50.273
11.5 | 1.503 | 0.03449 | -0.061 | 43.561
12 | 1.254 | 0.04008 | -0.061 | 31.281
12.5 | 0.988 | 0.04391 | -0.061 | 22.495
13 | 1.012 | 0.05076 | -0.061 | 19.931
13.5 | 1.042 | 0.05242 | -0.062 | 19.878
14 | 1.072 | 0.05328 | -0.062 | 20.128
14.5 | 1.098 | 0.05937 | -0.062 | 18.486
15 | 1.128 | 0.05942 | -0.063 | 18.991
15.5 | 1.151 | 0.0674 | -0.063 | 17.082

## 120. Re 12M Mach 0.50 (2)
BIGFOIL.COM POLAR EXPORT
NACA63-519 a=0.2
NACA63-519 a=0.2 |  |  |  | Cl Max: | 1.4702 | at alpha= | 18.5 | deg
XFOIL ncrit=9 |  |  |  | L/D Max: | 187.815 | at alpha= | 4.5 | deg
Re: | 12000000 |  |  | Cd Min: | 0.16476 | at alpha= | 20 | deg
Mach: | 0.5 |  |  | Cl=0 at alpha= | -2.8526 | deg
|  |  |  | @ Cl=0.1, Cd= | 0.0058454
|  |  |  | @ Cl=0.4, Cd= | 0.00472
|  |  |  | @ Cl=0.6, Cd= | 0.0047868
alpha (deg) | Cl | Cd | Cm | Cl/Cd
-13 | -0.8711 | 0.04651 | -0.0948 | -18.7293
-12.5 | -0.9031 | 0.03768 | -0.0984 | -23.9676
-12 | -0.9362 | 0.03008 | -0.0993 | -31.1237
-11.5 | -0.9707 | 0.02345 | -0.0973 | -41.3945
-11 | -1.0022 | 0.01791 | -0.0922 | -55.9576
-9.5 | -0.9456 | 0.01146 | -0.0671 | -82.5131
-9 | -0.8818 | 0.01074 | -0.0626 | -82.1043
-8.5 | -0.8146 | 0.0101 | -0.059 | -80.6535
-8 | -0.7447 | 0.00955 | -0.0562 | -77.9791
-7.5 | -0.6739 | 0.00904 | -0.054 | -74.5465
-7 | -0.6076 | 0.00828 | -0.0517 | -73.3816
-6.5 | -0.5346 | 0.00788 | -0.0505 | -67.8426
-6 | -0.4612 | 0.00758 | -0.0497 | -60.8443
-5.5 | -0.3872 | 0.00731 | -0.0493 | -52.9685
-5 | -0.3137 | 0.00706 | -0.0492 | -44.4334
-4.5 | -0.2401 | 0.00686 | -0.0493 | -35
-4 | -0.1666 | 0.00664 | -0.0496 | -25.0904
-3.5 | -0.0937 | 0.00646 | -0.05 | -14.5046
-3 | -0.0214 | 0.00617 | -0.0505 | -3.4684
-2.5 | 0.0512 | 0.00598 | -0.0512 | 8.5619
-2 | 0.1237 | 0.00578 | -0.0521 | 21.4014
-1.5 | 0.1964 | 0.00557 | -0.053 | 35.2603
-1 | 0.2674 | 0.00524 | -0.054 | 51.0305
-0.5 | 0.338 | 0.00472 | -0.055 | 71.6102
0 | 0.4111 | 0.00472 | -0.0561 | 87.0975
0.5 | 0.4851 | 0.00471 | -0.0574 | 102.9936
1 | 0.5587 | 0.00477 | -0.0585 | 117.1279
1.5 | 0.6326 | 0.0048 | -0.0597 | 131.7917
2 | 0.7066 | 0.0049 | -0.0608 | 144.2041
2.5 | 0.7807 | 0.00501 | -0.0619 | 155.8283
3 | 0.8542 | 0.00516 | -0.0628 | 165.5426
3.5 | 0.9285 | 0.0053 | -0.0636 | 175.1887
4 | 1.0013 | 0.00551 | -0.0642 | 181.7241
4.5 | 1.0743 | 0.00572 | -0.0646 | 187.8147
5 | 1.1437 | 0.00611 | -0.0643 | 187.1849
5.5 | 1.2085 | 0.00663 | -0.0633 | 182.2775
6 | 1.2729 | 0.00711 | -0.062 | 179.0295
6.5 | 1.3332 | 0.00765 | -0.0599 | 174.2745
7 | 1.3868 | 0.00824 | -0.0566 | 168.301
7.5 | 1.4037 | 0.0092 | -0.0478 | 152.5761
8 | 1.4177 | 0.01103 | -0.0404 | 128.5313
8.5 | 1.4038 | 0.01441 | -0.0317 | 97.4185
9 | 1.3912 | 0.01826 | -0.0244 | 76.1884
9.5 | 1.3796 | 0.02248 | -0.0182 | 61.3701
10 | 1.3874 | 0.02611 | -0.014 | 53.1367
10.5 | 1.39 | 0.03033 | -0.0102 | 45.8292
11 | 1.3951 | 0.03474 | -0.0071 | 40.1583
11.5 | 1.3919 | 0.03995 | -0.0044 | 34.8411
12 | 1.3825 | 0.04591 | -0.0024 | 30.1133
12.5 | 1.3698 | 0.05229 | -0.0007 | 26.1962
13 | 1.3954 | 0.05892 | -0.005 | 23.683
13.5 | 1.3944 | 0.06414 | -0.0025 | 21.7399
14 | 1.4024 | 0.06972 | -0.0018 | 20.1147
14.5 | 1.4124 | 0.07555 | -0.0019 | 18.6949
15 | 1.4227 | 0.0817 | -0.0025 | 17.4137
15.5 | 1.4316 | 0.08827 | -0.0036 | 16.2184
16 | 1.4401 | 0.09516 | -0.0051 | 15.1335
16.5 | 1.4481 | 0.10235 | -0.0071 | 14.1485
17 | 1.456 | 0.10976 | -0.0095 | 13.2653
17.5 | 1.4613 | 0.11769 | -0.0125 | 12.4165
18 | 1.467 | 0.12572 | -0.0158 | 11.6688
18.5 | 1.4702 | 0.13423 | -0.0197 | 10.9528
19 | 1.4691 | 0.14342 | -0.0243 | 10.2433
19.5 | 1.4607 | 0.15362 | -0.03 | 9.5085
20 | 1.4468 | 0.16476 | -0.0369 | 8.7813

## 121. Re 14M Mach 0.00 (1)
BIGFOIL.COM POLAR EXPORT
NACA63-519 a=0.2
NACA63-519 a=0.2 |  |  |  | Cl Max: | 1.768 | at alpha= | 15.5 | deg
JavaFoil+Calcfoil stall+Eppler ext transition |  |  |  | L/D Max: | 136.573 | at alpha= | 5 | deg
Re: | 14000000 |  |  | Cd Min: | 0.00536 | at alpha= | -1 | deg
Mach: | 0 |  |  | Cl=0 at alpha= | -2.7339 | deg
|  |  |  | @ Cl=0.1, Cd= | 0.0061068
|  |  |  | @ Cl=0.4, Cd= | 0.0055805
|  |  |  | @ Cl=0.6, Cd= | 0.0060744
alpha (deg) | Cl | Cd | Cm | Cl/Cd
-19.5 | -0.838 | 0.11298 | -0.015 | -7.415
-19 | -0.851 | 0.11134 | -0.015 | -7.645
-18.5 | -0.872 | 0.10004 | -0.016 | -8.72
-18 | -0.9 | 0.08363 | -0.017 | -10.756
-17.5 | -0.93 | 0.06626 | -0.018 | -14.031
-17 | -0.967 | 0.04654 | -0.02 | -20.769
-16.5 | -0.984 | 0.03956 | -0.021 | -24.87
-16 | -0.998 | 0.03352 | -0.022 | -29.782
-15.5 | -1.008 | 0.02875 | -0.022 | -35.078
-15 | -1.01 | 0.02625 | -0.023 | -38.5
-14.5 | -1.014 | 0.02228 | -0.024 | -45.53
-14 | -1.012 | 0.01954 | -0.024 | -51.773
-13.5 | -1.005 | 0.0173 | -0.025 | -58.075
-13 | -0.993 | 0.01553 | -0.026 | -63.939
-12.5 | -0.978 | 0.01388 | -0.026 | -70.433
-12 | -0.957 | 0.01269 | -0.027 | -75.36
-11.5 | -0.931 | 0.01175 | -0.028 | -79.244
-11 | -0.9 | 0.01111 | -0.029 | -81.044
-10.5 | -0.868 | 0.0099 | -0.029 | -87.611
-10 | -0.834 | 0.00936 | -0.03 | -89.123
-9.5 | -0.788 | 0.00888 | -0.031 | -88.731
-9 | -0.74 | 0.0086 | -0.031 | -86.002
-8.5 | -0.689 | 0.00832 | -0.032 | -82.837
-8 | -0.635 | 0.008 | -0.032 | -79.443
-7.5 | -0.58 | 0.00773 | -0.033 | -75.071
-7 | -0.523 | 0.00738 | -0.034 | -70.806
-6.5 | -0.463 | 0.00681 | -0.034 | -68.068
-6 | -0.403 | 0.00665 | -0.035 | -60.64
-5.5 | -0.342 | 0.00644 | -0.035 | -53.208
-5 | -0.281 | 0.00692 | -0.036 | -40.638
-4.5 | -0.22 | 0.00679 | -0.037 | -32.366
-4 | -0.158 | 0.00664 | -0.037 | -23.767
-3.5 | -0.096 | 0.00661 | -0.038 | -14.473
-3 | -0.033 | 0.0063 | -0.039 | -5.301
-2.5 | 0.029 | 0.00623 | -0.039 | 4.668
-2 | 0.092 | 0.00613 | -0.04 | 14.968
-1.5 | 0.154 | 0.00595 | -0.04 | 25.962
-1 | 0.217 | 0.00536 | -0.041 | 40.476
-0.5 | 0.28 | 0.00542 | -0.042 | 51.578
0 | 0.342 | 0.00547 | -0.042 | 62.609
0.5 | 0.405 | 0.00559 | -0.043 | 72.401
1 | 0.466 | 0.00569 | -0.044 | 81.86
1.5 | 0.528 | 0.00581 | -0.044 | 90.788
2 | 0.589 | 0.00603 | -0.045 | 97.762
2.5 | 0.651 | 0.00628 | -0.045 | 103.764
3 | 0.713 | 0.00652 | -0.046 | 109.29
3.5 | 0.774 | 0.00669 | -0.047 | 115.714
4 | 0.836 | 0.00694 | -0.047 | 120.439
4.5 | 0.897 | 0.00716 | -0.048 | 125.336
5 | 0.952 | 0.00697 | -0.048 | 136.573
5.5 | 1.008 | 0.00775 | -0.049 | 130.121
6 | 1.065 | 0.00812 | -0.049 | 131.158
6.5 | 1.119 | 0.00886 | -0.05 | 126.402
7 | 1.174 | 0.00957 | -0.05 | 122.716
7.5 | 1.227 | 0.01036 | -0.051 | 118.448
8 | 1.279 | 0.01122 | -0.051 | 114.072
8.5 | 1.33 | 0.01198 | -0.052 | 111.048
9 | 1.38 | 0.01273 | -0.052 | 108.372
9.5 | 1.428 | 0.01352 | -0.052 | 105.605
10 | 1.471 | 0.0155 | -0.053 | 94.906
10.5 | 1.515 | 0.01643 | -0.053 | 92.197
11 | 1.556 | 0.01739 | -0.054 | 89.473
11.5 | 1.595 | 0.01846 | -0.054 | 86.399
12 | 1.63 | 0.01959 | -0.055 | 83.213
12.5 | 1.663 | 0.02079 | -0.055 | 80.003
13 | 1.691 | 0.02206 | -0.056 | 76.656
13.5 | 1.715 | 0.02342 | -0.056 | 73.209
14 | 1.735 | 0.02486 | -0.056 | 69.793
14.5 | 1.751 | 0.02645 | -0.057 | 66.185
15 | 1.762 | 0.02832 | -0.057 | 62.235
15.5 | 1.768 | 0.03008 | -0.058 | 58.773
16 | 1.768 | 0.03205 | -0.058 | 55.176
16.5 | 1.764 | 0.03411 | -0.059 | 51.717
17 | 1.755 | 0.03633 | -0.059 | 48.319
17.5 | 1.742 | 0.03893 | -0.059 | 44.757
18 | 1.725 | 0.04183 | -0.06 | 41.23
18.5 | 1.699 | 0.04479 | -0.06 | 37.939
19 | 1.67 | 0.04759 | -0.06 | 35.092
19.5 | 1.638 | 0.05039 | -0.061 | 32.507
20 | 1.601 | 0.05449 | -0.061 | 29.39

## 122. Re 14M Mach 0.00 (2)
BIGFOIL.COM POLAR EXPORT
NACA63-519 a=0.2
NACA63-519 a=0.2 |  |  |  | Cl Max: | 1.6764 | at alpha= | 18.5 | deg
XFOIL ncrit=9 |  |  |  | L/D Max: | 175.395 | at alpha= | 6 | deg
Re: | 14000000 |  |  | Cd Min: | 0.07358 | at alpha= | 20 | deg
Mach: | 0 |  |  | Cl=0 at alpha= | -2.7904 | deg
|  |  |  | @ Cl=0.1, Cd= | 0.0053381
|  |  |  | @ Cl=0.4, Cd= | 0.004415
|  |  |  | @ Cl=0.6, Cd= | 0.0044187
alpha (deg) | Cl | Cd | Cm | Cl/Cd
-20 | -1.5103 | 0.03369 | -0.065 | -44.8293
-19.5 | -1.493 | 0.03089 | -0.0647 | -48.3328
-18.5 | -1.466 | 0.02522 | -0.0626 | -58.1285
-18 | -1.4481 | 0.02294 | -0.0611 | -63.1255
-17.5 | -1.4278 | 0.02098 | -0.0593 | -68.0553
-17 | -1.4051 | 0.01929 | -0.0573 | -72.8409
-16.5 | -1.3815 | 0.0178 | -0.0549 | -77.6124
-16 | -1.358 | 0.01647 | -0.052 | -82.4529
-15.5 | -1.3342 | 0.01537 | -0.0486 | -86.8055
-15 | -1.313 | 0.0145 | -0.0439 | -90.5517
-14.5 | -1.2851 | 0.01382 | -0.0398 | -92.9884
-14 | -1.2434 | 0.01318 | -0.0381 | -94.3399
-13.5 | -1.199 | 0.01254 | -0.0366 | -95.614
-13 | -1.152 | 0.01197 | -0.0356 | -96.2406
-12.5 | -1.1031 | 0.01141 | -0.0348 | -96.6784
-12 | -1.0526 | 0.01091 | -0.0342 | -96.4803
-11.5 | -1.0006 | 0.01043 | -0.0338 | -95.9348
-11 | -0.9477 | 0.00999 | -0.0336 | -94.8649
-10.5 | -0.8939 | 0.00956 | -0.0335 | -93.5042
-10 | -0.8391 | 0.00919 | -0.0335 | -91.3058
-9.5 | -0.7838 | 0.00879 | -0.0336 | -89.1695
-9 | -0.7311 | 0.00811 | -0.0333 | -90.148
-8.5 | -0.6745 | 0.00778 | -0.0336 | -86.6967
-8 | -0.617 | 0.00749 | -0.0341 | -82.3765
-7.5 | -0.5591 | 0.00724 | -0.0346 | -77.2238
-7 | -0.5005 | 0.00702 | -0.0352 | -71.2963
-6.5 | -0.4417 | 0.00684 | -0.0358 | -64.576
-6 | -0.3826 | 0.00664 | -0.0365 | -57.6205
-5.5 | -0.3232 | 0.0065 | -0.0372 | -49.7231
-5 | -0.2637 | 0.00633 | -0.038 | -41.6588
-4.5 | -0.204 | 0.00618 | -0.0388 | -33.0097
-4 | -0.1444 | 0.00604 | -0.0396 | -23.9073
-3.5 | -0.0849 | 0.0058 | -0.0405 | -14.6379
-3 | -0.0252 | 0.00563 | -0.0413 | -4.476
-2.5 | 0.0349 | 0.00551 | -0.0423 | 6.3339
-2 | 0.0949 | 0.00535 | -0.0432 | 17.7383
-1.5 | 0.1548 | 0.00521 | -0.0442 | 29.7121
-1 | 0.2145 | 0.00502 | -0.0451 | 42.7291
-0.5 | 0.2731 | 0.00454 | -0.0461 | 60.1542
0 | 0.3334 | 0.00441 | -0.0472 | 75.6009
0.5 | 0.3939 | 0.00442 | -0.0482 | 89.1176
1 | 0.4544 | 0.00437 | -0.0493 | 103.9817
1.5 | 0.5147 | 0.00439 | -0.0504 | 117.2437
2 | 0.5752 | 0.00439 | -0.0515 | 131.0251
2.5 | 0.6356 | 0.00446 | -0.0526 | 142.5112
3 | 0.6957 | 0.00454 | -0.0537 | 153.2379
3.5 | 0.7552 | 0.00469 | -0.0547 | 161.0235
4 | 0.8142 | 0.00488 | -0.0556 | 166.8443
4.5 | 0.8717 | 0.00518 | -0.0564 | 168.2819
5 | 0.9298 | 0.0054 | -0.0572 | 172.1852
5.5 | 0.9868 | 0.00569 | -0.0579 | 173.4271
6 | 1.0436 | 0.00595 | -0.0586 | 175.395
6.5 | 1.0987 | 0.00632 | -0.059 | 173.8449
7 | 1.1509 | 0.00686 | -0.0591 | 167.7697
7.5 | 1.1961 | 0.00775 | -0.0581 | 154.3355
8 | 1.2449 | 0.00829 | -0.0575 | 150.1689
8.5 | 1.2913 | 0.00888 | -0.0566 | 145.4167
9 | 1.3336 | 0.00952 | -0.0551 | 140.084
9.5 | 1.3714 | 0.01017 | -0.0528 | 134.8476
10 | 1.3872 | 0.01088 | -0.0464 | 127.5
10.5 | 1.3952 | 0.01223 | -0.0401 | 114.0801
11 | 1.4101 | 0.01376 | -0.0356 | 102.4782
11.5 | 1.4294 | 0.01535 | -0.0321 | 93.1205
12 | 1.4453 | 0.01726 | -0.0287 | 83.737
12.5 | 1.4634 | 0.01915 | -0.0258 | 76.4178
13 | 1.4929 | 0.02096 | -0.0253 | 71.2261
13.5 | 1.5325 | 0.02352 | -0.0278 | 65.1573
14 | 1.5716 | 0.02602 | -0.0301 | 60.3997
14.5 | 1.5924 | 0.02883 | -0.0294 | 55.2341
15 | 1.6116 | 0.03179 | -0.0287 | 50.6952
15.5 | 1.6266 | 0.03514 | -0.0278 | 46.2891
16 | 1.6416 | 0.03852 | -0.0271 | 42.6168
16.5 | 1.651 | 0.04241 | -0.0262 | 38.9295
17 | 1.6626 | 0.04616 | -0.0255 | 36.0182
17.5 | 1.671 | 0.05021 | -0.0248 | 33.2802
18 | 1.6743 | 0.05474 | -0.0241 | 30.5864
18.5 | 1.6764 | 0.05933 | -0.0232 | 28.2555
19 | 1.6745 | 0.06384 | -0.0217 | 26.2296
19.5 | 1.6534 | 0.06801 | -0.0165 | 24.3111
20 | 1.6545 | 0.07358 | -0.0174 | 22.4857

## 123. Re 14M Mach 0.10 (1)
BIGFOIL.COM POLAR EXPORT
NACA63-519 a=0.2
NACA63-519 a=0.2 |  |  |  | Cl Max: | 1.76 | at alpha= | 15.5 | deg
JavaFoil+Calcfoil stall+Eppler ext transition |  |  |  | L/D Max: | 142.552 | at alpha= | 5 | deg
Re: | 14000000 |  |  | Cd Min: | 0.00539 | at alpha= | -1 | deg
Mach: | 0.1 |  |  | Cl=0 at alpha= | -2.7302 | deg
|  |  |  | @ Cl=0.1, Cd= | 0.0061171
|  |  |  | @ Cl=0.4, Cd= | 0.0055856
|  |  |  | @ Cl=0.6, Cd= | 0.0060905
alpha (deg) | Cl | Cd | Cm | Cl/Cd
-19 | -0.802 | 0.11828 | -0.015 | -6.781
-18.5 | -0.83 | 0.10239 | -0.016 | -8.103
-18 | -0.846 | 0.09835 | -0.016 | -8.604
-17.5 | -0.876 | 0.08128 | -0.017 | -10.78
-17 | -0.926 | 0.05255 | -0.02 | -17.613
-16.5 | -0.948 | 0.04365 | -0.021 | -21.729
-16 | -0.967 | 0.03674 | -0.021 | -26.318
-15.5 | -0.982 | 0.03102 | -0.022 | -31.657
-15 | -0.988 | 0.02826 | -0.023 | -34.946
-14.5 | -0.995 | 0.02381 | -0.024 | -41.799
-14 | -0.997 | 0.02056 | -0.024 | -48.483
-13.5 | -0.993 | 0.01813 | -0.025 | -54.764
-13 | -0.984 | 0.0161 | -0.026 | -61.118
-12.5 | -0.971 | 0.01433 | -0.027 | -67.744
-12 | -0.952 | 0.01304 | -0.027 | -73.017
-11.5 | -0.928 | 0.012 | -0.028 | -77.344
-11 | -0.898 | 0.01131 | -0.029 | -79.442
-10.5 | -0.867 | 0.01008 | -0.029 | -86.022
-10 | -0.835 | 0.00943 | -0.03 | -88.617
-9.5 | -0.79 | 0.00903 | -0.031 | -87.501
-9 | -0.742 | 0.00861 | -0.031 | -86.153
-8.5 | -0.691 | 0.00832 | -0.032 | -83.058
-8 | -0.638 | 0.00801 | -0.033 | -79.614
-7.5 | -0.582 | 0.00771 | -0.033 | -75.567
-7 | -0.525 | 0.0074 | -0.034 | -70.922
-6.5 | -0.465 | 0.00682 | -0.034 | -68.237
-6 | -0.405 | 0.00666 | -0.035 | -60.804
-5.5 | -0.344 | 0.00645 | -0.036 | -53.312
-5 | -0.283 | 0.00694 | -0.036 | -40.716
-4.5 | -0.221 | 0.0068 | -0.037 | -32.48
-4 | -0.159 | 0.00667 | -0.037 | -23.78
-3.5 | -0.096 | 0.00662 | -0.038 | -14.544
-3 | -0.034 | 0.00631 | -0.039 | -5.32
-2.5 | 0.029 | 0.00624 | -0.039 | 4.682
-2 | 0.092 | 0.00614 | -0.04 | 15.023
-1.5 | 0.155 | 0.00596 | -0.041 | 26.065
-1 | 0.218 | 0.00539 | -0.041 | 40.487
-0.5 | 0.281 | 0.00542 | -0.042 | 51.835
0 | 0.344 | 0.00547 | -0.043 | 62.917
0.5 | 0.407 | 0.0056 | -0.043 | 72.72
1 | 0.468 | 0.00569 | -0.044 | 82.222
1.5 | 0.53 | 0.00586 | -0.044 | 90.431
2 | 0.592 | 0.00606 | -0.045 | 97.791
2.5 | 0.655 | 0.0063 | -0.046 | 103.887
3 | 0.716 | 0.00653 | -0.046 | 109.757
3.5 | 0.778 | 0.00676 | -0.047 | 115.118
4 | 0.84 | 0.00695 | -0.048 | 120.9
4.5 | 0.901 | 0.00724 | -0.048 | 124.491
5 | 0.955 | 0.0067 | -0.049 | 142.552
5.5 | 1.012 | 0.00783 | -0.049 | 129.211
6 | 1.069 | 0.00818 | -0.05 | 130.758
6.5 | 1.124 | 0.00893 | -0.05 | 125.848
7 | 1.179 | 0.00968 | -0.05 | 121.797
7.5 | 1.232 | 0.01047 | -0.051 | 117.736
8 | 1.285 | 0.01134 | -0.051 | 113.296
8.5 | 1.335 | 0.01215 | -0.052 | 109.943
9 | 1.385 | 0.0129 | -0.052 | 107.392
9.5 | 1.433 | 0.0137 | -0.053 | 104.59
10 | 1.476 | 0.01572 | -0.053 | 93.896
10.5 | 1.52 | 0.01667 | -0.054 | 91.168
11 | 1.56 | 0.01769 | -0.054 | 88.21
11.5 | 1.599 | 0.01875 | -0.054 | 85.257
12 | 1.634 | 0.01992 | -0.055 | 82.016
12.5 | 1.666 | 0.02115 | -0.055 | 78.778
13 | 1.693 | 0.02244 | -0.056 | 75.42
13.5 | 1.715 | 0.02387 | -0.056 | 71.844
14 | 1.733 | 0.02542 | -0.057 | 68.194
14.5 | 1.747 | 0.027 | -0.057 | 64.729
15 | 1.757 | 0.02894 | -0.058 | 60.704
15.5 | 1.76 | 0.03081 | -0.058 | 57.119
16 | 1.757 | 0.03276 | -0.058 | 53.632
16.5 | 1.75 | 0.03495 | -0.059 | 50.069
17 | 1.737 | 0.03746 | -0.059 | 46.363
17.5 | 1.72 | 0.03997 | -0.059 | 43.033
18 | 1.699 | 0.04273 | -0.06 | 39.752
18.5 | 1.668 | 0.04614 | -0.06 | 36.149
19 | 1.633 | 0.04943 | -0.06 | 33.046
19.5 | 1.596 | 0.05256 | -0.061 | 30.36
20 | 1.554 | 0.05643 | -0.061 | 27.543

## 124. Re 14M Mach 0.10 (2)
BIGFOIL.COM POLAR EXPORT
NACA63-519 a=0.2
NACA63-519 a=0.2 |  |  |  | Cl Max: | 1.6634 | at alpha= | 18.5 | deg
XFOIL ncrit=9 |  |  |  | L/D Max: | 175.769 | at alpha= | 6 | deg
Re: | 14000000 |  |  | Cd Min: | 0.07709 | at alpha= | 20 | deg
Mach: | 0.1 |  |  | Cl=0 at alpha= | -2.7926 | deg
|  |  |  | @ Cl=0.1, Cd= | 0.0053495
|  |  |  | @ Cl=0.4, Cd= | 0.0044173
|  |  |  | @ Cl=0.6, Cd= | 0.0044172
alpha (deg) | Cl | Cd | Cm | Cl/Cd
-20 | -1.4969 | 0.0367 | -0.0673 | -40.7875
-19.5 | -1.4842 | 0.03324 | -0.0673 | -44.651
-19 | -1.4702 | 0.03015 | -0.0668 | -48.7629
-18.5 | -1.4604 | 0.02693 | -0.0657 | -54.2295
-18 | -1.4445 | 0.02435 | -0.0643 | -59.3224
-17.5 | -1.4252 | 0.02216 | -0.0625 | -64.3141
-17 | -1.403 | 0.02028 | -0.0606 | -69.1815
-16.5 | -1.3797 | 0.01863 | -0.0582 | -74.058
-16 | -1.3566 | 0.01713 | -0.0554 | -79.1944
-15.5 | -1.3319 | 0.0159 | -0.0523 | -83.7673
-15 | -1.3079 | 0.01491 | -0.0484 | -87.7197
-14.5 | -1.2895 | 0.01411 | -0.0427 | -91.3891
-14 | -1.2497 | 0.01344 | -0.0404 | -92.9836
-13.5 | -1.2057 | 0.01279 | -0.0387 | -94.269
-13 | -1.1592 | 0.01217 | -0.0374 | -95.2506
-12.5 | -1.1105 | 0.01159 | -0.0363 | -95.8154
-12 | -1.0599 | 0.01106 | -0.0356 | -95.8318
-11.5 | -1.0077 | 0.01056 | -0.035 | -95.4261
-11 | -0.9545 | 0.01011 | -0.0346 | -94.4115
-10.5 | -0.9004 | 0.00965 | -0.0344 | -93.3057
-10 | -0.8452 | 0.00926 | -0.0343 | -91.2743
-9.5 | -0.7893 | 0.00888 | -0.0343 | -88.8851
-9 | -0.7359 | 0.00822 | -0.0341 | -89.5255
-8.5 | -0.6793 | 0.00783 | -0.0342 | -86.7561
-8 | -0.6215 | 0.00753 | -0.0346 | -82.5365
-7.5 | -0.563 | 0.00728 | -0.035 | -77.3352
-7 | -0.504 | 0.00706 | -0.0356 | -71.3881
-6.5 | -0.4448 | 0.00686 | -0.0362 | -64.8397
-6 | -0.3851 | 0.00667 | -0.0369 | -57.7361
-5.5 | -0.3253 | 0.00652 | -0.0376 | -49.8926
-5 | -0.2654 | 0.00635 | -0.0383 | -41.7953
-4.5 | -0.2052 | 0.00619 | -0.0391 | -33.1502
-4 | -0.1452 | 0.00605 | -0.0399 | -24
-3.5 | -0.0852 | 0.00582 | -0.0407 | -14.6392
-3 | -0.0251 | 0.00565 | -0.0416 | -4.4425
-2.5 | 0.0354 | 0.00552 | -0.0425 | 6.413
-2 | 0.0958 | 0.00536 | -0.0435 | 17.8731
-1.5 | 0.156 | 0.00521 | -0.0444 | 29.9424
-1 | 0.2162 | 0.00503 | -0.0454 | 42.9821
-0.5 | 0.2751 | 0.00454 | -0.0464 | 60.5947
0 | 0.3358 | 0.00442 | -0.0475 | 75.9729
0.5 | 0.3967 | 0.00442 | -0.0485 | 89.7511
1 | 0.4577 | 0.00437 | -0.0496 | 104.7368
1.5 | 0.5183 | 0.0044 | -0.0507 | 117.7955
2 | 0.5793 | 0.00439 | -0.0518 | 131.959
2.5 | 0.6401 | 0.00447 | -0.0529 | 143.1991
3 | 0.7007 | 0.00455 | -0.054 | 154
3.5 | 0.7606 | 0.0047 | -0.055 | 161.8298
4 | 0.82 | 0.00489 | -0.0559 | 167.6892
4.5 | 0.878 | 0.00519 | -0.0567 | 169.1715
5 | 0.9364 | 0.00542 | -0.0575 | 172.7675
5.5 | 0.9939 | 0.00571 | -0.0582 | 174.063
6 | 1.0511 | 0.00598 | -0.0588 | 175.7692
6.5 | 1.1065 | 0.00635 | -0.0592 | 174.252
7 | 1.1591 | 0.00688 | -0.0592 | 168.4738
7.5 | 1.2043 | 0.00778 | -0.0581 | 154.7943
8 | 1.2527 | 0.00836 | -0.0574 | 149.8445
8.5 | 1.2986 | 0.00896 | -0.0563 | 144.933
9 | 1.3402 | 0.00961 | -0.0545 | 139.4589
9.5 | 1.3755 | 0.0103 | -0.0517 | 133.5437
10 | 1.3848 | 0.01113 | -0.0443 | 124.4205
10.5 | 1.3954 | 0.01257 | -0.0386 | 111.0103
11 | 1.4098 | 0.01424 | -0.0341 | 99.0028
11.5 | 1.4296 | 0.01589 | -0.0308 | 89.9685
12 | 1.444 | 0.01795 | -0.0272 | 80.4457
12.5 | 1.4612 | 0.01998 | -0.0243 | 73.1331
13 | 1.4917 | 0.02197 | -0.0242 | 67.8971
13.5 | 1.531 | 0.02466 | -0.0267 | 62.0843
14 | 1.571 | 0.02734 | -0.0293 | 57.4616
14.5 | 1.5919 | 0.03014 | -0.0284 | 52.8169
15 | 1.6107 | 0.03321 | -0.0277 | 48.5005
15.5 | 1.6232 | 0.03685 | -0.0267 | 44.0488
16 | 1.637 | 0.04045 | -0.026 | 40.4697
16.5 | 1.6443 | 0.0446 | -0.025 | 36.8677
17 | 1.6552 | 0.04849 | -0.0243 | 34.1349
17.5 | 1.6617 | 0.05273 | -0.0235 | 31.5134
18 | 1.6632 | 0.05751 | -0.0227 | 28.9202
18.5 | 1.6634 | 0.06212 | -0.0216 | 26.7772
19 | 1.6399 | 0.06597 | -0.0153 | 24.8583
19.5 | 1.6429 | 0.07128 | -0.0159 | 23.0485
20 | 1.6436 | 0.07709 | -0.017 | 21.3205

## 125. Re 14M Mach 0.25 (1)
BIGFOIL.COM POLAR EXPORT
NACA63-519 a=0.2
NACA63-519 a=0.2 |  |  |  | Cl Max: | 1.713 | at alpha= | 14 | deg
JavaFoil+Calcfoil stall+Eppler ext transition |  |  |  | L/D Max: | 127.452 | at alpha= | 6 | deg
Re: | 14000000 |  |  | Cd Min: | 0.00544 | at alpha= | -1 | deg
Mach: | 0.25 |  |  | Cl=0 at alpha= | -2.7344 | deg
|  |  |  | @ Cl=0.1, Cd= | 0.0061985
|  |  |  | @ Cl=0.4, Cd= | 0.0056263
|  |  |  | @ Cl=0.6, Cd= | 0.0061634
alpha (deg) | Cl | Cd | Cm | Cl/Cd
-17.5 | -0.546 | 0.1222 | -0.014 | -4.469
-17 | -0.595 | 0.11306 | -0.015 | -5.263
-16.5 | -0.643 | 0.10048 | -0.016 | -6.402
-16 | -0.687 | 0.09085 | -0.017 | -7.556
-15.5 | -0.745 | 0.06583 | -0.02 | -11.32
-15 | -0.794 | 0.05034 | -0.022 | -15.766
-14.5 | -0.835 | 0.03904 | -0.023 | -21.376
-14 | -0.87 | 0.02959 | -0.024 | -29.416
-13.5 | -0.892 | 0.02493 | -0.025 | -35.772
-13 | -0.908 | 0.02032 | -0.026 | -44.685
-12.5 | -0.914 | 0.01757 | -0.027 | -51.988
-12 | -0.908 | 0.01612 | -0.028 | -56.311
-11.5 | -0.9 | 0.01388 | -0.028 | -64.87
-11 | -0.883 | 0.0125 | -0.029 | -70.613
-10.5 | -0.858 | 0.01157 | -0.03 | -74.163
-10 | -0.827 | 0.01084 | -0.031 | -76.291
-9.5 | -0.793 | 0.01005 | -0.031 | -78.922
-9 | -0.753 | 0.00855 | -0.032 | -88.132
-8.5 | -0.704 | 0.00862 | -0.033 | -81.615
-8 | -0.651 | 0.00834 | -0.034 | -78.063
-7.5 | -0.596 | 0.00792 | -0.034 | -75.269
-7 | -0.538 | 0.00771 | -0.035 | -69.768
-6.5 | -0.477 | 0.00703 | -0.035 | -67.861
-6 | -0.415 | 0.00681 | -0.036 | -61.031
-5.5 | -0.353 | 0.00657 | -0.037 | -53.777
-5 | -0.29 | 0.00707 | -0.037 | -41.038
-4.5 | -0.227 | 0.00689 | -0.038 | -32.885
-4 | -0.163 | 0.00677 | -0.038 | -24.062
-3.5 | -0.099 | 0.00669 | -0.039 | -14.764
-3 | -0.034 | 0.0064 | -0.04 | -5.386
-2.5 | 0.03 | 0.00632 | -0.04 | 4.749
-2 | 0.095 | 0.00621 | -0.041 | 15.284
-1.5 | 0.16 | 0.00606 | -0.042 | 26.321
-1 | 0.224 | 0.00544 | -0.042 | 41.198
-0.5 | 0.289 | 0.00547 | -0.043 | 52.796
0 | 0.354 | 0.00554 | -0.044 | 63.887
0.5 | 0.418 | 0.00566 | -0.044 | 73.847
1 | 0.481 | 0.00581 | -0.045 | 82.66
1.5 | 0.545 | 0.00594 | -0.046 | 91.615
2 | 0.609 | 0.0062 | -0.046 | 98.159
2.5 | 0.672 | 0.00645 | -0.047 | 104.173
3 | 0.736 | 0.00669 | -0.048 | 109.98
3.5 | 0.799 | 0.00695 | -0.048 | 114.944
4 | 0.858 | 0.00692 | -0.049 | 124.029
4.5 | 0.917 | 0.00752 | -0.049 | 121.993
5 | 0.976 | 0.00778 | -0.05 | 125.396
5.5 | 1.035 | 0.00817 | -0.05 | 126.625
6 | 1.093 | 0.00858 | -0.051 | 127.452
6.5 | 1.149 | 0.00946 | -0.051 | 121.446
7 | 1.205 | 0.01032 | -0.052 | 116.774
7.5 | 1.259 | 0.01124 | -0.052 | 112.078
8 | 1.312 | 0.01219 | -0.052 | 107.683
8.5 | 1.364 | 0.01304 | -0.053 | 104.614
9 | 1.413 | 0.01389 | -0.053 | 101.756
9.5 | 1.461 | 0.01488 | -0.054 | 98.173
10 | 1.503 | 0.01707 | -0.054 | 88.05
10.5 | 1.545 | 0.01816 | -0.055 | 85.116
11 | 1.584 | 0.01933 | -0.055 | 81.936
11.5 | 1.618 | 0.02062 | -0.056 | 78.493
12 | 1.649 | 0.02193 | -0.056 | 75.184
12.5 | 1.675 | 0.02346 | -0.057 | 71.405
13 | 1.694 | 0.02502 | -0.057 | 67.678
13.5 | 1.706 | 0.02666 | -0.058 | 64.003
14 | 1.713 | 0.02863 | -0.058 | 59.818
14.5 | 1.712 | 0.03072 | -0.058 | 55.74
15 | 1.706 | 0.03287 | -0.059 | 51.891
15.5 | 1.687 | 0.03537 | -0.059 | 47.709
16 | 1.661 | 0.038 | -0.059 | 43.707
16.5 | 1.626 | 0.04098 | -0.06 | 39.666
17 | 1.582 | 0.04453 | -0.06 | 35.527
17.5 | 1.532 | 0.04767 | -0.06 | 32.128
18 | 1.473 | 0.05175 | -0.061 | 28.467
18.5 | 1.4 | 0.05619 | -0.061 | 24.921
19 | 1.32 | 0.06134 | -0.061 | 21.516

## 126. Re 14M Mach 0.25 (2)
BIGFOIL.COM POLAR EXPORT
NACA63-519 a=0.2
NACA63-519 a=0.2 |  |  |  | Cl Max: | 1.6135 | at alpha= | 17 | deg
XFOIL ncrit=9 |  |  |  | L/D Max: | 177.577 | at alpha= | 6 | deg
Re: | 14000000 |  |  | Cd Min: | 0.0948 | at alpha= | 20 | deg
Mach: | 0.25 |  |  | Cl=0 at alpha= | -2.8026 | deg
|  |  |  | @ Cl=0.1, Cd= | 0.0054211
|  |  |  | @ Cl=0.4, Cd= | 0.0044439
|  |  |  | @ Cl=0.6, Cd= | 0.00445
alpha (deg) | Cl | Cd | Cm | Cl/Cd
-20 | -1.3555 | 0.06315 | -0.0692 | -21.4648
-19.5 | -1.3758 | 0.05426 | -0.0736 | -25.3557
-19 | -1.3845 | 0.04723 | -0.0763 | -29.314
-18.5 | -1.3921 | 0.04089 | -0.0779 | -34.045
-18 | -1.3926 | 0.03566 | -0.0783 | -39.0522
-17.5 | -1.3865 | 0.03141 | -0.0778 | -44.142
-17 | -1.3745 | 0.02793 | -0.0765 | -49.2123
-16.5 | -1.3599 | 0.02485 | -0.0748 | -54.7243
-16 | -1.3431 | 0.02216 | -0.0724 | -60.6092
-15.5 | -1.3213 | 0.01996 | -0.0698 | -66.1974
-15 | -1.2963 | 0.01815 | -0.0668 | -71.4215
-14.5 | -1.2723 | 0.01648 | -0.0631 | -77.2027
-14 | -1.2464 | 0.01519 | -0.059 | -82.054
-13.5 | -1.225 | 0.01411 | -0.0534 | -86.8179
-13 | -1.1921 | 0.01343 | -0.0487 | -88.764
-12.5 | -1.1466 | 0.01267 | -0.0461 | -90.4972
-12 | -1.098 | 0.01195 | -0.0439 | -91.8828
-11.5 | -1.0457 | 0.01131 | -0.0423 | -92.458
-11 | -0.9914 | 0.01075 | -0.041 | -92.2233
-10.5 | -0.9355 | 0.01021 | -0.04 | -91.6259
-10 | -0.8786 | 0.00973 | -0.0393 | -90.298
-9.5 | -0.8204 | 0.00928 | -0.0387 | -88.4052
-9 | -0.7613 | 0.0089 | -0.0384 | -85.5393
-8 | -0.6457 | 0.00779 | -0.0376 | -82.8883
-7.5 | -0.5846 | 0.00749 | -0.0378 | -78.0507
-7 | -0.5233 | 0.00722 | -0.038 | -72.4792
-6.5 | -0.4615 | 0.00699 | -0.0384 | -66.0229
-6 | -0.3992 | 0.00679 | -0.0389 | -58.7923
-5.5 | -0.337 | 0.00661 | -0.0395 | -50.9834
-5 | -0.2744 | 0.00644 | -0.0401 | -42.6087
-4.5 | -0.2118 | 0.0063 | -0.0408 | -33.619
-4 | -0.1494 | 0.00612 | -0.0416 | -24.4118
-3.5 | -0.0871 | 0.00591 | -0.0423 | -14.7377
-3 | -0.0248 | 0.00573 | -0.0432 | -4.3281
-2.5 | 0.038 | 0.00556 | -0.0441 | 6.8345
-2 | 0.1005 | 0.00542 | -0.045 | 18.5424
-1.5 | 0.1632 | 0.00526 | -0.046 | 31.0266
-0.5 | 0.2863 | 0.00455 | -0.048 | 62.9231
0 | 0.3493 | 0.00446 | -0.049 | 78.3184
0.5 | 0.4124 | 0.00444 | -0.0501 | 92.8829
1 | 0.4758 | 0.00442 | -0.0513 | 107.6471
1.5 | 0.5387 | 0.00445 | -0.0524 | 121.0562
2 | 0.6021 | 0.00445 | -0.0535 | 135.3034
2.5 | 0.6651 | 0.00456 | -0.0546 | 145.8553
3 | 0.7283 | 0.00462 | -0.0557 | 157.6407
3.5 | 0.7908 | 0.00477 | -0.0567 | 165.7862
4 | 0.8526 | 0.00496 | -0.0576 | 171.8952
4.5 | 0.9131 | 0.00524 | -0.0583 | 174.2557
5 | 0.9733 | 0.00554 | -0.0589 | 175.6859
5.5 | 1.033 | 0.00583 | -0.0595 | 177.187
6 | 1.0921 | 0.00615 | -0.0599 | 177.5772
6.5 | 1.1497 | 0.00653 | -0.0601 | 176.0643
7 | 1.2049 | 0.00701 | -0.0599 | 171.883
7.5 | 1.2493 | 0.00796 | -0.0581 | 156.9472
8 | 1.2936 | 0.00874 | -0.0562 | 148.0092
8.5 | 1.3345 | 0.00946 | -0.0536 | 141.0677
9 | 1.3577 | 0.01016 | -0.0478 | 133.6319
9.5 | 1.3634 | 0.01153 | -0.0404 | 118.248
10 | 1.3857 | 0.01288 | -0.0361 | 107.5854
10.5 | 1.4012 | 0.01475 | -0.0316 | 94.9966
11 | 1.409 | 0.01721 | -0.027 | 81.871
11.5 | 1.4232 | 0.01959 | -0.0234 | 72.6493
12 | 1.4331 | 0.02237 | -0.0199 | 64.0635
12.5 | 1.4473 | 0.025 | -0.017 | 57.892
13 | 1.4868 | 0.02775 | -0.0192 | 53.5784
13.5 | 1.522 | 0.03126 | -0.0214 | 48.6884
14 | 1.5588 | 0.03513 | -0.0245 | 44.3723
14.5 | 1.5737 | 0.03879 | -0.0233 | 40.5697
15 | 1.5864 | 0.04274 | -0.0223 | 37.1175
15.5 | 1.5962 | 0.04691 | -0.0211 | 34.0269
16 | 1.6046 | 0.05129 | -0.0201 | 31.2849
16.5 | 1.6082 | 0.05602 | -0.019 | 28.7076
17 | 1.6135 | 0.0606 | -0.0179 | 26.6254
17.5 | 1.605 | 0.06537 | -0.0151 | 24.5525
18 | 1.5883 | 0.07006 | -0.0109 | 22.6706
18.5 | 1.5941 | 0.0755 | -0.0116 | 21.1139
19 | 1.5948 | 0.08181 | -0.0129 | 19.4939
19.5 | 1.5974 | 0.08811 | -0.0145 | 18.1296
20 | 1.5985 | 0.0948 | -0.0166 | 16.8618

## 127. Re 14M Mach 0.50 (1)
BIGFOIL.COM POLAR EXPORT
NACA63-519 a=0.2
NACA63-519 a=0.2 |  |  |  | Cl Max: | 1.589 | at alpha= | 10.5 | deg
JavaFoil+Calcfoil stall+Eppler ext transition |  |  |  | L/D Max: | 112.006 | at alpha= | 5 | deg
Re: | 14000000 |  |  | Cd Min: | 0.00573 | at alpha= | -1 | deg
Mach: | 0.5 |  |  | Cl=0 at alpha= | -2.7361 | deg
|  |  |  | @ Cl=0.1, Cd= | 0.0065758
|  |  |  | @ Cl=0.4, Cd= | 0.0059037
|  |  |  | @ Cl=0.6, Cd= | 0.0065122
alpha (deg) | Cl | Cd | Cm | Cl/Cd
-20 | -0.997 | 0.17963 | -0.014 | -5.551
-19.5 | -0.968 | 0.17625 | -0.014 | -5.491
-19 | -0.942 | 0.16021 | -0.015 | -5.881
-18.5 | -0.913 | 0.15226 | -0.015 | -5.994
-18 | -0.883 | 0.14689 | -0.015 | -6.014
-17.5 | -0.854 | 0.1444 | -0.015 | -5.911
-17 | -0.827 | 0.1305 | -0.016 | -6.336
-16.5 | -0.804 | 0.11267 | -0.017 | -7.137
-16 | -0.777 | 0.10394 | -0.018 | -7.472
-15.5 | -0.743 | 0.103 | -0.017 | -7.215
-15 | -0.716 | 0.09498 | -0.018 | -7.537
-14.5 | -0.685 | 0.09841 | -0.018 | -6.964
-14 | -0.655 | 0.09445 | -0.018 | -6.937
-13.5 | -0.627 | 0.08715 | -0.018 | -7.197
-13 | -0.645 | 0.0459 | -0.026 | -14.058
-12.5 | -0.644 | 0.02723 | -0.029 | -23.651
-12 | -0.535 | 0.08385 | -0.017 | -6.386
-11.5 | -0.508 | 0.07565 | -0.018 | -6.719
-11 | -0.524 | 0.03645 | -0.028 | -14.364
-10.5 | -0.447 | 0.08234 | -0.016 | -5.433
-10 | -0.422 | 0.06602 | -0.019 | -6.389
-9.5 | -0.439 | 0.02645 | -0.031 | -16.595
-9 | -0.636 | 0.0149 | -0.034 | -42.65
-8.5 | -0.68 | 0.0128 | -0.036 | -53.143
-8 | -0.668 | 0.01111 | -0.037 | -60.13
-7.5 | -0.632 | 0.00927 | -0.038 | -68.176
-7 | -0.587 | 0.0089 | -0.039 | -66.011
-6.5 | -0.524 | 0.00854 | -0.04 | -61.374
-6 | -0.459 | 0.00745 | -0.04 | -61.546
-5.5 | -0.391 | 0.00725 | -0.041 | -53.955
-5 | -0.322 | 0.00756 | -0.042 | -42.595
-4.5 | -0.252 | 0.00743 | -0.042 | -33.972
-4 | -0.182 | 0.00725 | -0.043 | -25.039
-3.5 | -0.11 | 0.00713 | -0.044 | -15.464
-3 | -0.038 | 0.00677 | -0.044 | -5.689
-2.5 | 0.034 | 0.00664 | -0.045 | 5.05
-2 | 0.106 | 0.00657 | -0.046 | 16.148
-1.5 | 0.178 | 0.00639 | -0.047 | 27.908
-1 | 0.251 | 0.00573 | -0.047 | 43.746
-0.5 | 0.323 | 0.00582 | -0.048 | 55.526
0 | 0.395 | 0.00589 | -0.049 | 67.179
0.5 | 0.468 | 0.00609 | -0.05 | 76.814
1 | 0.536 | 0.00629 | -0.05 | 85.228
1.5 | 0.608 | 0.00654 | -0.051 | 92.851
2 | 0.671 | 0.0071 | -0.051 | 94.551
2.5 | 0.738 | 0.00753 | -0.052 | 98.105
3 | 0.805 | 0.00789 | -0.052 | 102.057
3.5 | 0.872 | 0.00827 | -0.053 | 105.464
4 | 0.939 | 0.00867 | -0.053 | 108.211
4.5 | 1.004 | 0.00906 | -0.054 | 110.835
5 | 1.07 | 0.00955 | -0.055 | 112.006
5.5 | 1.134 | 0.01019 | -0.055 | 111.251
6 | 1.197 | 0.01083 | -0.056 | 110.534
6.5 | 1.257 | 0.01241 | -0.056 | 101.265
7 | 1.316 | 0.01379 | -0.057 | 95.417
7.5 | 1.373 | 0.01539 | -0.057 | 89.251
8 | 1.427 | 0.01681 | -0.058 | 84.897
8.5 | 1.476 | 0.01815 | -0.058 | 81.324
9 | 1.516 | 0.02151 | -0.058 | 70.465
9.5 | 1.551 | 0.02334 | -0.059 | 66.476
10 | 1.578 | 0.02535 | -0.059 | 62.223
10.5 | 1.589 | 0.02776 | -0.06 | 57.223
11 | 1.571 | 0.03038 | -0.06 | 51.693
11.5 | 1.505 | 0.0336 | -0.061 | 44.778
12 | 1.256 | 0.03901 | -0.061 | 32.186
12.5 | 0.989 | 0.04271 | -0.061 | 23.153
13 | 1.012 | 0.04991 | -0.061 | 20.285
13.5 | 1.044 | 0.05077 | -0.062 | 20.556
14 | 1.074 | 0.05156 | -0.062 | 20.829
14.5 | 1.099 | 0.05764 | -0.063 | 19.074
15 | 1.129 | 0.05902 | -0.063 | 19.126
15.5 | 1.15 | 0.06794 | -0.063 | 16.929

## 128. Re 14M Mach 0.50 (2)
BIGFOIL.COM POLAR EXPORT
NACA63-519 a=0.2
NACA63-519 a=0.2 |  |  |  | Cl Max: | 1.4877 | at alpha= | 18.5 | deg
XFOIL ncrit=9 |  |  |  | L/D Max: | 191.048 | at alpha= | 4.5 | deg
Re: | 14000000 |  |  | Cd Min: | 0.16303 | at alpha= | 20 | deg
Mach: | 0.5 |  |  | Cl=0 at alpha= | -2.8494 | deg
|  |  |  | @ Cl=0.1, Cd= | 0.0057421
|  |  |  | @ Cl=0.4, Cd= | 0.0046481
|  |  |  | @ Cl=0.6, Cd= | 0.004691
alpha (deg) | Cl | Cd | Cm | Cl/Cd
-9.5 | -0.9528 | 0.0112 | -0.0665 | -85.0714
-9 | -0.8891 | 0.01043 | -0.0619 | -85.2445
-8.5 | -0.8202 | 0.00983 | -0.0585 | -83.4385
-8 | -0.7491 | 0.0093 | -0.0558 | -80.5484
-7.5 | -0.6769 | 0.00886 | -0.0537 | -76.3995
-7 | -0.61 | 0.00808 | -0.0514 | -75.495
-6.5 | -0.5366 | 0.00772 | -0.0503 | -69.5078
-6 | -0.463 | 0.0074 | -0.0495 | -62.5676
-5.5 | -0.389 | 0.00712 | -0.0491 | -54.6348
-5 | -0.3152 | 0.0069 | -0.049 | -45.6812
-4.5 | -0.2411 | 0.00669 | -0.0492 | -36.0389
-4 | -0.1676 | 0.00651 | -0.0495 | -25.745
-3.5 | -0.0944 | 0.00631 | -0.0499 | -14.9604
-3 | -0.0219 | 0.00604 | -0.0505 | -3.6258
-2.5 | 0.0508 | 0.00587 | -0.0512 | 8.6542
-2 | 0.1239 | 0.00568 | -0.0521 | 21.8134
-1.5 | 0.1965 | 0.00551 | -0.053 | 35.6624
-1 | 0.2689 | 0.00529 | -0.0541 | 50.8318
-0.5 | 0.3385 | 0.00469 | -0.055 | 72.1748
0 | 0.4119 | 0.00464 | -0.0562 | 88.7716
0.5 | 0.4856 | 0.00463 | -0.0574 | 104.8812
1 | 0.5595 | 0.00468 | -0.0586 | 119.5513
1.5 | 0.6335 | 0.0047 | -0.0598 | 134.7872
2 | 0.7073 | 0.00482 | -0.0609 | 146.7427
2.5 | 0.7816 | 0.0049 | -0.062 | 159.5102
3 | 0.8555 | 0.00506 | -0.0629 | 169.0711
3.5 | 0.9296 | 0.00519 | -0.0638 | 179.1137
4 | 1.0034 | 0.00537 | -0.0645 | 186.8529
4.5 | 1.0756 | 0.00563 | -0.0648 | 191.048
5 | 1.1443 | 0.00605 | -0.0645 | 189.1405
5.5 | 1.21 | 0.00656 | -0.0635 | 184.4512
6 | 1.2747 | 0.00703 | -0.0623 | 181.3229
6.5 | 1.3342 | 0.00759 | -0.06 | 175.7839
7 | 1.3871 | 0.00821 | -0.0566 | 168.9525
8 | 1.4158 | 0.01104 | -0.0402 | 128.2428
8.5 | 1.3956 | 0.01467 | -0.031 | 95.1329
9 | 1.3881 | 0.01833 | -0.0241 | 75.7283
9.5 | 1.3779 | 0.02251 | -0.0181 | 61.2128
10.5 | 1.3962 | 0.02993 | -0.0103 | 46.6488
11 | 1.4009 | 0.03435 | -0.0072 | 40.7831
11.5 | 1.4012 | 0.03928 | -0.0045 | 35.6721
12 | 1.386 | 0.04566 | -0.0024 | 30.3548
12.5 | 1.3794 | 0.05182 | -0.001 | 26.6191
13 | 1.3971 | 0.05715 | -0.0018 | 24.4462
13.5 | 1.4186 | 0.06335 | -0.0043 | 22.3931
14 | 1.417 | 0.06854 | -0.0016 | 20.6741
14.5 | 1.4269 | 0.07424 | -0.0013 | 19.2201
15 | 1.4367 | 0.08032 | -0.0018 | 17.8872
15.5 | 1.4468 | 0.08673 | -0.0027 | 16.6817
16 | 1.4545 | 0.09362 | -0.0042 | 15.5362
16.5 | 1.4651 | 0.10052 | -0.006 | 14.5752
17 | 1.4718 | 0.108 | -0.0084 | 13.6278
17.5 | 1.4787 | 0.11571 | -0.0111 | 12.7794
18 | 1.4848 | 0.12367 | -0.0143 | 12.0061
18.5 | 1.4877 | 0.13219 | -0.0181 | 11.2543
19 | 1.4861 | 0.14143 | -0.0227 | 10.5077
19.5 | 1.4785 | 0.1515 | -0.0282 | 9.7591
20 | 1.461 | 0.16303 | -0.0353 | 8.9615

## 129. Re 16M Mach 0.00 (1)
BIGFOIL.COM POLAR EXPORT
NACA63-519 a=0.2
NACA63-519 a=0.2 |  |  |  | Cl Max: | 1.77 | at alpha= | 15.5 | deg
JavaFoil+Calcfoil stall+Eppler ext transition |  |  |  | L/D Max: | 136.566 | at alpha= | 5 | deg
Re: | 16000000 |  |  | Cd Min: | 0.00539 | at alpha= | -0.5 | deg
Mach: | 0 |  |  | Cl=0 at alpha= | -2.7339 | deg
|  |  |  | @ Cl=0.1, Cd= | 0.0060858
|  |  |  | @ Cl=0.4, Cd= | 0.0055729
|  |  |  | @ Cl=0.6, Cd= | 0.0061255
alpha (deg) | Cl | Cd | Cm | Cl/Cd
-19.5 | -0.841 | 0.10868 | -0.015 | -7.742
-19 | -0.855 | 0.10733 | -0.015 | -7.962
-18.5 | -0.879 | 0.0938 | -0.016 | -9.367
-18 | -0.909 | 0.07554 | -0.018 | -12.039
-17.5 | -0.936 | 0.06146 | -0.019 | -15.235
-17 | -0.97 | 0.04437 | -0.02 | -21.861
-16.5 | -0.988 | 0.03746 | -0.021 | -26.363
-16 | -1.001 | 0.03192 | -0.022 | -31.375
-15.5 | -1.011 | 0.02745 | -0.022 | -36.838
-15 | -1.013 | 0.02508 | -0.023 | -40.401
-14.5 | -1.017 | 0.02119 | -0.024 | -48.005
-14 | -1.015 | 0.0186 | -0.024 | -54.567
-13.5 | -1.007 | 0.01658 | -0.025 | -60.771
-13 | -0.996 | 0.0148 | -0.026 | -67.281
-12.5 | -0.98 | 0.01342 | -0.027 | -72.967
-12 | -0.959 | 0.01229 | -0.027 | -77.964
-11.5 | -0.933 | 0.01139 | -0.028 | -81.865
-11 | -0.902 | 0.00989 | -0.029 | -91.149
-10.5 | -0.876 | 0.0096 | -0.03 | -91.258
-10 | -0.834 | 0.00911 | -0.03 | -91.547
-9.5 | -0.788 | 0.00872 | -0.031 | -90.409
-9 | -0.74 | 0.00844 | -0.031 | -87.64
-8.5 | -0.689 | 0.00818 | -0.032 | -84.243
-8 | -0.635 | 0.00786 | -0.032 | -80.851
-7.5 | -0.58 | 0.00758 | -0.033 | -76.552
-7 | -0.523 | 0.00731 | -0.034 | -71.459
-6.5 | -0.463 | 0.00669 | -0.034 | -69.268
-6 | -0.403 | 0.00656 | -0.035 | -61.452
-5.5 | -0.342 | 0.00636 | -0.035 | -53.86
-5 | -0.281 | 0.00681 | -0.036 | -41.282
-4.5 | -0.22 | 0.00668 | -0.037 | -32.884
-4 | -0.158 | 0.00657 | -0.037 | -24.03
-3.5 | -0.096 | 0.0065 | -0.038 | -14.725
-3 | -0.033 | 0.00627 | -0.039 | -5.324
-2.5 | 0.029 | 0.00616 | -0.039 | 4.721
-2 | 0.092 | 0.0061 | -0.04 | 15.045
-1.5 | 0.154 | 0.00599 | -0.04 | 25.772
-1 | 0.217 | 0.0059 | -0.041 | 36.802
-0.5 | 0.28 | 0.00539 | -0.042 | 51.89
0 | 0.342 | 0.00549 | -0.042 | 62.337
0.5 | 0.405 | 0.00558 | -0.043 | 72.52
1 | 0.466 | 0.00573 | -0.044 | 81.28
1.5 | 0.528 | 0.00593 | -0.044 | 88.94
2 | 0.589 | 0.00609 | -0.045 | 96.764
2.5 | 0.651 | 0.00629 | -0.045 | 103.551
3 | 0.713 | 0.00647 | -0.046 | 110.232
3.5 | 0.774 | 0.00661 | -0.047 | 117.17
4 | 0.836 | 0.00683 | -0.047 | 122.306
4.5 | 0.897 | 0.0071 | -0.048 | 126.261
5 | 0.953 | 0.00698 | -0.048 | 136.566
5.5 | 1.009 | 0.00771 | -0.049 | 130.834
6 | 1.064 | 0.00829 | -0.049 | 128.3
6.5 | 1.119 | 0.00897 | -0.05 | 124.725
7 | 1.174 | 0.00964 | -0.05 | 121.81
7.5 | 1.228 | 0.01043 | -0.051 | 117.732
8 | 1.28 | 0.01111 | -0.051 | 115.242
8.5 | 1.332 | 0.01182 | -0.052 | 112.652
9 | 1.381 | 0.0125 | -0.052 | 110.479
9.5 | 1.429 | 0.01335 | -0.053 | 107.064
10 | 1.472 | 0.01515 | -0.053 | 97.202
10.5 | 1.517 | 0.01606 | -0.053 | 94.432
11 | 1.557 | 0.01701 | -0.054 | 91.582
11.5 | 1.596 | 0.01803 | -0.054 | 88.556
12 | 1.632 | 0.01913 | -0.055 | 85.307
12.5 | 1.665 | 0.02029 | -0.055 | 82.044
13 | 1.693 | 0.02154 | -0.056 | 78.586
13.5 | 1.717 | 0.02281 | -0.056 | 75.266
14 | 1.736 | 0.02427 | -0.057 | 71.561
14.5 | 1.753 | 0.02582 | -0.057 | 67.869
15 | 1.764 | 0.02771 | -0.057 | 63.668
15.5 | 1.77 | 0.02929 | -0.058 | 60.438
16 | 1.77 | 0.03135 | -0.058 | 56.463
16.5 | 1.766 | 0.03338 | -0.059 | 52.897
17 | 1.757 | 0.03559 | -0.059 | 49.369
17.5 | 1.744 | 0.0379 | -0.059 | 46.021
18 | 1.727 | 0.04074 | -0.06 | 42.38
18.5 | 1.701 | 0.04361 | -0.06 | 39.01
19 | 1.672 | 0.0467 | -0.06 | 35.797
19.5 | 1.64 | 0.0491 | -0.061 | 33.401
20 | 1.603 | 0.05316 | -0.061 | 30.163

## 130. Re 16M Mach 0.00 (2)
BIGFOIL.COM POLAR EXPORT
NACA63-519 a=0.2
NACA63-519 a=0.2 |  |  |  | Cl Max: | 1.696 | at alpha= | 18.5 | deg
XFOIL ncrit=9 |  |  |  | L/D Max: | 175.707 | at alpha= | 6 | deg
Re: | 16000000 |  |  | Cd Min: | 0.0721 | at alpha= | 20 | deg
Mach: | 0 |  |  | Cl=0 at alpha= | -2.7895 | deg
|  |  |  | @ Cl=0.1, Cd= | 0.0052968
|  |  |  | @ Cl=0.4, Cd= | 0.0043681
|  |  |  | @ Cl=0.6, Cd= | 0.0043684
alpha (deg) | Cl | Cd | Cm | Cl/Cd
-20 | -1.5284 | 0.03219 | -0.0649 | -47.4806
-19.5 | -1.5127 | 0.02935 | -0.0644 | -51.54
-19 | -1.4967 | 0.0267 | -0.0635 | -56.0562
-18.5 | -1.4827 | 0.02408 | -0.062 | -61.5739
-18 | -1.4644 | 0.02191 | -0.0603 | -66.8371
-17.5 | -1.4434 | 0.02005 | -0.0584 | -71.99
-17 | -1.42 | 0.01848 | -0.0562 | -76.8398
-16.5 | -1.3961 | 0.01708 | -0.0536 | -81.7389
-16 | -1.3724 | 0.01586 | -0.0505 | -86.5322
-15.5 | -1.3495 | 0.01484 | -0.0467 | -90.9367
-15 | -1.3309 | 0.0141 | -0.0412 | -94.3901
-13 | -1.156 | 0.01172 | -0.0351 | -98.6348
-12.5 | -1.1066 | 0.01118 | -0.0343 | -98.9803
-12 | -1.0557 | 0.01069 | -0.0338 | -98.7558
-11.5 | -1.0033 | 0.01023 | -0.0335 | -98.0743
-11 | -0.95 | 0.0098 | -0.0333 | -96.9388
-10.5 | -0.896 | 0.00938 | -0.0332 | -95.5224
-10 | -0.8412 | 0.00899 | -0.0332 | -93.5706
-9.5 | -0.7854 | 0.00864 | -0.0334 | -90.9028
-9 | -0.7298 | 0.00825 | -0.0335 | -88.4606
-8.5 | -0.6757 | 0.00763 | -0.0335 | -88.5583
-8 | -0.6183 | 0.00735 | -0.0339 | -84.1224
-7.5 | -0.56 | 0.00711 | -0.0345 | -78.7623
-7 | -0.5014 | 0.00691 | -0.0351 | -72.5615
-6.5 | -0.4426 | 0.00669 | -0.0357 | -66.1584
-6 | -0.3833 | 0.00653 | -0.0364 | -58.6983
-5.5 | -0.3239 | 0.00637 | -0.0372 | -50.8477
-5 | -0.2643 | 0.00621 | -0.0379 | -42.5604
-4.5 | -0.2045 | 0.00609 | -0.0388 | -33.5796
-4 | -0.1447 | 0.00592 | -0.0396 | -24.4426
-3.5 | -0.0851 | 0.00574 | -0.0404 | -14.8258
-3 | -0.0253 | 0.00557 | -0.0413 | -4.5422
-2.5 | 0.0348 | 0.00541 | -0.0422 | 6.4325
-2 | 0.0947 | 0.00531 | -0.0432 | 17.8343
-1.5 | 0.1548 | 0.00516 | -0.0442 | 30
-1 | 0.2148 | 0.00504 | -0.0451 | 42.619
-0.5 | 0.2739 | 0.00461 | -0.0461 | 59.4143
0 | 0.3335 | 0.00441 | -0.0472 | 75.6236
0.5 | 0.3943 | 0.00437 | -0.0483 | 90.2288
1 | 0.4546 | 0.00435 | -0.0493 | 104.5057
1.5 | 0.5151 | 0.00433 | -0.0504 | 118.9607
2 | 0.5756 | 0.00434 | -0.0515 | 132.6267
2.5 | 0.6358 | 0.00441 | -0.0526 | 144.1723
3 | 0.6956 | 0.00453 | -0.0537 | 153.5541
3.5 | 0.755 | 0.00471 | -0.0546 | 160.2972
4 | 0.8139 | 0.00489 | -0.0556 | 166.4417
4.5 | 0.8716 | 0.00518 | -0.0564 | 168.2625
5 | 0.9293 | 0.00543 | -0.0572 | 171.1418
5.5 | 0.9867 | 0.00569 | -0.0579 | 173.4095
6 | 1.0437 | 0.00594 | -0.0586 | 175.7071
6.5 | 1.0984 | 0.00634 | -0.059 | 173.2492
7 | 1.1483 | 0.00703 | -0.0587 | 163.3428
7.5 | 1.1949 | 0.00782 | -0.0579 | 152.8005
8.5 | 1.2917 | 0.00885 | -0.0567 | 145.9548
9 | 1.3357 | 0.00943 | -0.0554 | 141.6437
9.5 | 1.3729 | 0.01012 | -0.053 | 135.6621
10 | 1.3907 | 0.01079 | -0.047 | 128.8879
10.5 | 1.3992 | 0.01207 | -0.0406 | 115.9238
11 | 1.4148 | 0.01355 | -0.0361 | 104.4133
11.5 | 1.4347 | 0.01508 | -0.0327 | 95.1393
12 | 1.4528 | 0.01685 | -0.0294 | 86.2196
12.5 | 1.4736 | 0.01861 | -0.0267 | 79.1832
13 | 1.4927 | 0.02049 | -0.0241 | 72.8502
13.5 | 1.525 | 0.02277 | -0.025 | 66.9741
14 | 1.5652 | 0.02514 | -0.0273 | 62.2593
14.5 | 1.6092 | 0.02778 | -0.0307 | 57.9266
15 | 1.6271 | 0.03077 | -0.0298 | 52.8794
15.5 | 1.6459 | 0.03375 | -0.0291 | 48.7674
16 | 1.6562 | 0.03753 | -0.0281 | 44.13
16.5 | 1.6686 | 0.04119 | -0.0274 | 40.5098
17 | 1.6803 | 0.04488 | -0.0266 | 37.4398
17.5 | 1.6859 | 0.04922 | -0.0259 | 34.2523
18 | 1.6915 | 0.05358 | -0.0253 | 31.5696
18.5 | 1.696 | 0.05805 | -0.0247 | 29.2162
19 | 1.6953 | 0.06293 | -0.0239 | 26.9395
19.5 | 1.6885 | 0.06788 | -0.0223 | 24.8748
20 | 1.6667 | 0.0721 | -0.0172 | 23.1165

## 131. Re 16M Mach 0.10 (1)
BIGFOIL.COM POLAR EXPORT
NACA63-519 a=0.2
NACA63-519 a=0.2 |  |  |  | Cl Max: | 1.762 | at alpha= | 15.5 | deg
JavaFoil+Calcfoil stall+Eppler ext transition |  |  |  | L/D Max: | 135.648 | at alpha= | 5 | deg
Re: | 16000000 |  |  | Cd Min: | 0.00542 | at alpha= | -0.5 | deg
Mach: | 0.1 |  |  | Cl=0 at alpha= | -2.7302 | deg
|  |  |  | @ Cl=0.1, Cd= | 0.0060986
|  |  |  | @ Cl=0.4, Cd= | 0.0055789
|  |  |  | @ Cl=0.6, Cd= | 0.0061154
alpha (deg) | Cl | Cd | Cm | Cl/Cd
-19.5 | -0.782 | 0.12443 | -0.014 | -6.282
-19 | -0.804 | 0.11533 | -0.015 | -6.973
-18.5 | -0.835 | 0.09669 | -0.016 | -8.638
-18 | -0.852 | 0.09244 | -0.017 | -9.22
-17.5 | -0.887 | 0.07304 | -0.018 | -12.137
-17 | -0.93 | 0.04988 | -0.02 | -18.636
-16.5 | -0.952 | 0.04158 | -0.021 | -22.893
-16 | -0.971 | 0.03483 | -0.022 | -27.873
-15.5 | -0.985 | 0.02957 | -0.022 | -33.321
-15 | -0.991 | 0.02693 | -0.023 | -36.784
-14.5 | -1 | 0.02226 | -0.024 | -44.911
-14 | -1 | 0.01959 | -0.024 | -51.021
-13.5 | -0.996 | 0.01717 | -0.025 | -58.02
-13 | -0.987 | 0.01535 | -0.026 | -64.276
-12.5 | -0.973 | 0.01385 | -0.027 | -70.247
-12 | -0.954 | 0.01262 | -0.027 | -75.575
-11.5 | -0.93 | 0.01164 | -0.028 | -79.858
-11 | -0.9 | 0.01099 | -0.029 | -81.94
-10.5 | -0.869 | 0.01028 | -0.029 | -84.547
-10 | -0.835 | 0.00923 | -0.03 | -90.51
-9.5 | -0.79 | 0.00885 | -0.031 | -89.322
-9 | -0.742 | 0.00847 | -0.031 | -87.671
-8.5 | -0.691 | 0.00822 | -0.032 | -84.136
-8 | -0.638 | 0.00787 | -0.033 | -81.027
-7.5 | -0.582 | 0.00761 | -0.033 | -76.549
-7 | -0.525 | 0.00727 | -0.034 | -72.218
-6.5 | -0.465 | 0.00671 | -0.034 | -69.319
-6 | -0.405 | 0.00657 | -0.035 | -61.62
-5.5 | -0.344 | 0.00637 | -0.036 | -54.03
-5 | -0.283 | 0.00683 | -0.036 | -41.403
-4.5 | -0.221 | 0.00669 | -0.037 | -33.002
-4 | -0.159 | 0.00658 | -0.037 | -24.13
-3.5 | -0.096 | 0.00651 | -0.038 | -14.788
-3 | -0.034 | 0.00628 | -0.039 | -5.342
-2.5 | 0.029 | 0.00621 | -0.039 | 4.708
-2 | 0.092 | 0.00611 | -0.04 | 15.111
-1.5 | 0.155 | 0.00602 | -0.041 | 25.778
-1 | 0.218 | 0.0059 | -0.041 | 36.98
-0.5 | 0.281 | 0.00542 | -0.042 | 51.9
0 | 0.344 | 0.00549 | -0.043 | 62.683
0.5 | 0.407 | 0.00559 | -0.043 | 72.843
1 | 0.468 | 0.00573 | -0.044 | 81.65
1.5 | 0.53 | 0.00593 | -0.044 | 89.367
2 | 0.592 | 0.00609 | -0.045 | 97.237
2.5 | 0.655 | 0.00629 | -0.046 | 104.081
3 | 0.716 | 0.00653 | -0.046 | 109.735
3.5 | 0.778 | 0.00668 | -0.047 | 116.43
4 | 0.84 | 0.00686 | -0.048 | 122.423
4.5 | 0.901 | 0.00711 | -0.048 | 126.682
5 | 0.956 | 0.00705 | -0.049 | 135.648
5.5 | 1.013 | 0.00778 | -0.049 | 130.234
6 | 1.069 | 0.00836 | -0.049 | 127.77
6.5 | 1.124 | 0.00905 | -0.05 | 124.167
7 | 1.179 | 0.00974 | -0.05 | 121.002
7.5 | 1.233 | 0.01055 | -0.051 | 116.867
8 | 1.285 | 0.01128 | -0.051 | 114.002
8.5 | 1.337 | 0.01196 | -0.052 | 111.728
9 | 1.386 | 0.01268 | -0.052 | 109.313
9.5 | 1.434 | 0.01357 | -0.053 | 105.691
10 | 1.477 | 0.01536 | -0.053 | 96.164
10.5 | 1.521 | 0.0163 | -0.054 | 93.34
11 | 1.562 | 0.01728 | -0.054 | 90.382
11.5 | 1.6 | 0.01835 | -0.055 | 87.191
12 | 1.636 | 0.01945 | -0.055 | 84.088
12.5 | 1.668 | 0.02066 | -0.055 | 80.714
13 | 1.694 | 0.02191 | -0.056 | 77.327
13.5 | 1.717 | 0.02324 | -0.056 | 73.882
14 | 1.735 | 0.02484 | -0.057 | 69.86
14.5 | 1.749 | 0.02635 | -0.057 | 66.394
15 | 1.759 | 0.02829 | -0.058 | 62.169
15.5 | 1.762 | 0.03013 | -0.058 | 58.479
16 | 1.759 | 0.03208 | -0.058 | 54.843
16.5 | 1.751 | 0.03424 | -0.059 | 51.148
17 | 1.739 | 0.03668 | -0.059 | 47.402
17.5 | 1.722 | 0.0392 | -0.06 | 43.919
18 | 1.701 | 0.04168 | -0.06 | 40.807
18.5 | 1.67 | 0.04492 | -0.06 | 37.174
19 | 1.635 | 0.04814 | -0.061 | 33.965
19.5 | 1.598 | 0.05121 | -0.061 | 31.2
20 | 1.556 | 0.05513 | -0.061 | 28.233

## 132. Re 16M Mach 0.10 (2)
BIGFOIL.COM POLAR EXPORT
NACA63-519 a=0.2
NACA63-519 a=0.2 |  |  |  | Cl Max: | 1.6893 | at alpha= | 18.5 | deg
XFOIL ncrit=9 |  |  |  | L/D Max: | 176.376 | at alpha= | 6 | deg
Re: | 16000000 |  |  | Cd Min: | 0.07491 | at alpha= | 20 | deg
Mach: | 0.1 |  |  | Cl=0 at alpha= | -2.7909 | deg
|  |  |  | @ Cl=0.1, Cd= | 0.0053102
|  |  |  | @ Cl=0.4, Cd= | 0.004379
|  |  |  | @ Cl=0.6, Cd= | 0.0043735
alpha (deg) | Cl | Cd | Cm | Cl/Cd
-20 | -1.5152 | 0.0351 | -0.0675 | -43.1681
-19.5 | -1.5051 | 0.03156 | -0.0672 | -47.6901
-19 | -1.4898 | 0.02866 | -0.0665 | -51.9819
-18.5 | -1.4782 | 0.02567 | -0.0652 | -57.5847
-18 | -1.4615 | 0.02323 | -0.0636 | -62.9143
-17.5 | -1.441 | 0.02118 | -0.0618 | -68.0359
-17 | -1.4181 | 0.01943 | -0.0596 | -72.9851
-16.5 | -1.3945 | 0.01785 | -0.0571 | -78.1232
-16 | -1.3711 | 0.01647 | -0.0541 | -83.2483
-15.5 | -1.3467 | 0.01533 | -0.0507 | -87.8474
-15 | -1.3248 | 0.01441 | -0.0461 | -91.9362
-14.5 | -1.2993 | 0.01371 | -0.0414 | -94.7702
-14 | -1.2573 | 0.01306 | -0.0394 | -96.2711
-13.5 | -1.212 | 0.01245 | -0.0379 | -97.3494
-13 | -1.1637 | 0.01191 | -0.0368 | -97.7078
-12.5 | -1.1142 | 0.01135 | -0.0359 | -98.1674
-12 | -1.0632 | 0.01083 | -0.0351 | -98.1717
-11.5 | -1.0106 | 0.01036 | -0.0347 | -97.5483
-11 | -0.9569 | 0.00991 | -0.0343 | -96.559
-10.5 | -0.9025 | 0.00948 | -0.0341 | -95.2004
-10 | -0.8473 | 0.00907 | -0.034 | -93.4179
-9.5 | -0.791 | 0.00872 | -0.0341 | -90.711
-9 | -0.7346 | 0.00835 | -0.0342 | -87.976
-8.5 | -0.6806 | 0.00768 | -0.0341 | -88.6198
-8 | -0.6227 | 0.0074 | -0.0344 | -84.1486
-7.5 | -0.5639 | 0.00715 | -0.0349 | -78.8671
-7 | -0.5049 | 0.00694 | -0.0355 | -72.7522
-6.5 | -0.4456 | 0.00672 | -0.0361 | -66.3095
-6 | -0.3858 | 0.00656 | -0.0368 | -58.811
-5.5 | -0.3261 | 0.00639 | -0.0375 | -51.0329
-5 | -0.2659 | 0.00622 | -0.0382 | -42.7492
-4.5 | -0.2057 | 0.00611 | -0.0391 | -33.6661
-4 | -0.1455 | 0.00594 | -0.0399 | -24.4949
-3.5 | -0.0855 | 0.00575 | -0.0407 | -14.8696
-3 | -0.0253 | 0.00558 | -0.0416 | -4.5341
-2.5 | 0.0352 | 0.00542 | -0.0425 | 6.4945
-2 | 0.0956 | 0.00532 | -0.0435 | 17.9699
-1 | 0.2165 | 0.00505 | -0.0454 | 42.8713
-0.5 | 0.2759 | 0.00461 | -0.0464 | 59.8482
0 | 0.3359 | 0.00441 | -0.0475 | 76.1678
0.5 | 0.3971 | 0.00438 | -0.0486 | 90.6621
1 | 0.4579 | 0.00436 | -0.0496 | 105.0229
1.5 | 0.5187 | 0.00434 | -0.0507 | 119.5161
2 | 0.5797 | 0.00435 | -0.0519 | 133.2644
2.5 | 0.6403 | 0.00442 | -0.0529 | 144.8643
3 | 0.7006 | 0.00453 | -0.054 | 154.6578
3.5 | 0.7604 | 0.00471 | -0.055 | 161.4437
4 | 0.8197 | 0.0049 | -0.0559 | 167.2857
4.5 | 0.8779 | 0.00519 | -0.0567 | 169.1522
5 | 0.936 | 0.00545 | -0.0574 | 171.7431
5.5 | 0.9937 | 0.00571 | -0.0582 | 174.028
6 | 1.0512 | 0.00596 | -0.0588 | 176.3758
6.5 | 1.1063 | 0.00637 | -0.0592 | 173.6735
7 | 1.1569 | 0.00702 | -0.0589 | 164.8006
7.5 | 1.2027 | 0.00786 | -0.0579 | 153.0153
8.5 | 1.299 | 0.00893 | -0.0564 | 145.4647
9 | 1.3423 | 0.00953 | -0.0548 | 140.8499
9.5 | 1.3775 | 0.01025 | -0.052 | 134.3902
10 | 1.3896 | 0.01099 | -0.045 | 126.4422
10.5 | 1.3996 | 0.0124 | -0.0391 | 112.871
11 | 1.4145 | 0.01401 | -0.0346 | 100.9636
11.5 | 1.4345 | 0.01563 | -0.0312 | 91.7786
12 | 1.451 | 0.01757 | -0.0279 | 82.5839
12.5 | 1.4723 | 0.01938 | -0.0252 | 75.9701
13 | 1.4906 | 0.02138 | -0.0226 | 69.7194
13.5 | 1.5229 | 0.0239 | -0.0238 | 63.7197
14 | 1.5629 | 0.02645 | -0.0262 | 59.0888
14.5 | 1.6068 | 0.02928 | -0.0297 | 54.877
15 | 1.624 | 0.03243 | -0.0288 | 50.0771
15.5 | 1.6418 | 0.03555 | -0.0279 | 46.1828
16 | 1.6534 | 0.03927 | -0.027 | 42.1034
16.5 | 1.6652 | 0.043 | -0.0262 | 38.7256
17 | 1.6765 | 0.04684 | -0.0255 | 35.7921
17.5 | 1.6806 | 0.05133 | -0.0246 | 32.7411
18 | 1.6867 | 0.05572 | -0.024 | 30.271
18.5 | 1.6893 | 0.06039 | -0.0233 | 27.9732
19 | 1.6858 | 0.06545 | -0.0223 | 25.7571
19.5 | 1.6585 | 0.06941 | -0.0157 | 23.8943
20 | 1.6609 | 0.07491 | -0.0166 | 22.1719

## 133. Re 16M Mach 0.25 (1)
BIGFOIL.COM POLAR EXPORT
NACA63-519 a=0.2
NACA63-519 a=0.2 |  |  |  | Cl Max: | 1.714 | at alpha= | 14 | deg
JavaFoil+Calcfoil stall+Eppler ext transition |  |  |  | L/D Max: | 137.159 | at alpha= | 4.5 | deg
Re: | 16000000 |  |  | Cd Min: | 0.00546 | at alpha= | -0.5 | deg
Mach: | 0.25 |  |  | Cl=0 at alpha= | -2.7344 | deg
|  |  |  | @ Cl=0.1, Cd= | 0.0062008
|  |  |  | @ Cl=0.4, Cd= | 0.0056147
|  |  |  | @ Cl=0.6, Cd= | 0.0061991
alpha (deg) | Cl | Cd | Cm | Cl/Cd
-17.5 | -0.547 | 0.11941 | -0.015 | -4.582
-17 | -0.596 | 0.11072 | -0.015 | -5.386
-16.5 | -0.645 | 0.09808 | -0.017 | -6.575
-16 | -0.689 | 0.088 | -0.018 | -7.829
-15.5 | -0.754 | 0.05907 | -0.021 | -12.764
-15 | -0.799 | 0.04668 | -0.022 | -17.121
-14.5 | -0.839 | 0.03666 | -0.023 | -22.88
-14 | -0.874 | 0.02811 | -0.024 | -31.081
-13.5 | -0.896 | 0.02337 | -0.025 | -38.321
-13 | -0.91 | 0.01962 | -0.026 | -46.393
-12.5 | -0.915 | 0.01699 | -0.027 | -53.88
-12 | -0.91 | 0.01559 | -0.028 | -58.36
-11.5 | -0.902 | 0.01342 | -0.028 | -67.195
-11 | -0.885 | 0.01214 | -0.029 | -72.888
-10.5 | -0.859 | 0.01125 | -0.03 | -76.414
-10 | -0.828 | 0.00968 | -0.031 | -85.522
-9.5 | -0.799 | 0.00933 | -0.032 | -85.612
-9 | -0.753 | 0.00837 | -0.032 | -89.962
-8.5 | -0.704 | 0.00842 | -0.033 | -83.642
-8 | -0.651 | 0.00818 | -0.034 | -79.66
-7.5 | -0.596 | 0.00777 | -0.034 | -76.656
-7 | -0.538 | 0.00755 | -0.035 | -71.202
-6.5 | -0.477 | 0.00692 | -0.035 | -68.915
-6 | -0.415 | 0.00671 | -0.036 | -61.885
-5.5 | -0.353 | 0.00649 | -0.037 | -54.43
-5 | -0.29 | 0.00693 | -0.037 | -41.874
-4.5 | -0.227 | 0.00675 | -0.038 | -33.577
-4 | -0.163 | 0.00668 | -0.038 | -24.402
-3.5 | -0.099 | 0.00663 | -0.039 | -14.903
-3 | -0.034 | 0.00635 | -0.04 | -5.434
-2.5 | 0.03 | 0.00627 | -0.04 | 4.788
-2 | 0.095 | 0.00621 | -0.041 | 15.28
-1.5 | 0.16 | 0.00609 | -0.042 | 26.189
-1 | 0.224 | 0.00596 | -0.042 | 37.611
-0.5 | 0.289 | 0.00546 | -0.043 | 52.902
0 | 0.354 | 0.00555 | -0.044 | 63.699
0.5 | 0.418 | 0.00564 | -0.044 | 74.099
1 | 0.481 | 0.0058 | -0.045 | 82.789
1.5 | 0.545 | 0.00601 | -0.046 | 90.624
2 | 0.609 | 0.00623 | -0.046 | 97.611
2.5 | 0.672 | 0.00646 | -0.047 | 104.011
3 | 0.736 | 0.00669 | -0.048 | 109.912
3.5 | 0.799 | 0.00686 | -0.048 | 116.459
4 | 0.862 | 0.00711 | -0.049 | 121.235
4.5 | 0.918 | 0.00669 | -0.049 | 137.159
5 | 0.977 | 0.0078 | -0.05 | 125.198
5.5 | 1.035 | 0.00814 | -0.05 | 127.206
6 | 1.093 | 0.00883 | -0.051 | 123.716
6.5 | 1.149 | 0.0096 | -0.051 | 119.666
7 | 1.205 | 0.01037 | -0.052 | 116.226
7.5 | 1.26 | 0.01127 | -0.052 | 111.738
8 | 1.313 | 0.01208 | -0.052 | 108.728
8.5 | 1.365 | 0.01287 | -0.053 | 106.079
9 | 1.415 | 0.01364 | -0.053 | 103.71
9.5 | 1.459 | 0.01573 | -0.054 | 92.725
10 | 1.504 | 0.01669 | -0.054 | 90.129
10.5 | 1.547 | 0.01777 | -0.055 | 87.054
11 | 1.585 | 0.01892 | -0.055 | 83.767
11.5 | 1.62 | 0.02015 | -0.056 | 80.385
12 | 1.651 | 0.02143 | -0.056 | 77.035
12.5 | 1.677 | 0.02285 | -0.057 | 73.385
13 | 1.695 | 0.02438 | -0.057 | 69.547
13.5 | 1.708 | 0.02606 | -0.058 | 65.544
14 | 1.714 | 0.028 | -0.058 | 61.223
14.5 | 1.714 | 0.02993 | -0.058 | 57.265
15 | 1.707 | 0.03217 | -0.059 | 53.062
15.5 | 1.689 | 0.03469 | -0.059 | 48.696
16 | 1.662 | 0.03712 | -0.06 | 44.778
16.5 | 1.627 | 0.03993 | -0.06 | 40.758
17 | 1.584 | 0.04337 | -0.06 | 36.52
17.5 | 1.533 | 0.04693 | -0.061 | 32.665
18 | 1.475 | 0.05078 | -0.061 | 29.039
18.5 | 1.401 | 0.05528 | -0.061 | 25.351
19 | 1.322 | 0.05988 | -0.061 | 22.071

## 134. Re 16M Mach 0.25 (2)
BIGFOIL.COM POLAR EXPORT
NACA63-519 a=0.2
NACA63-519 a=0.2 |  |  |  | Cl Max: | 1.6334 | at alpha= | 17 | deg
XFOIL ncrit=9 |  |  |  | L/D Max: | 178.805 | at alpha= | 6 | deg
Re: | 16000000 |  |  | Cd Min: | 0.09326 | at alpha= | 20 | deg
Mach: | 0.25 |  |  | Cl=0 at alpha= | -2.801 | deg
|  |  |  | @ Cl=0.1, Cd= | 0.0053709
|  |  |  | @ Cl=0.4, Cd= | 0.0044022
|  |  |  | @ Cl=0.6, Cd= | 0.0044185
alpha (deg) | Cl | Cd | Cm | Cl/Cd
-20 | -1.3881 | 0.05949 | -0.0716 | -23.3333
-19.5 | -1.4073 | 0.05102 | -0.0755 | -27.5833
-19 | -1.414 | 0.04445 | -0.0776 | -31.811
-18.5 | -1.4175 | 0.03867 | -0.0787 | -36.6563
-18 | -1.4156 | 0.03384 | -0.0787 | -41.8322
-17.5 | -1.4079 | 0.02985 | -0.0778 | -47.1658
-17 | -1.3944 | 0.02657 | -0.0764 | -52.4802
-16.5 | -1.3786 | 0.02367 | -0.0743 | -58.2425
-16 | -1.3601 | 0.02116 | -0.0718 | -64.2769
-15.5 | -1.3376 | 0.01909 | -0.0689 | -70.0681
-15 | -1.312 | 0.01738 | -0.0658 | -75.4891
-14.5 | -1.2874 | 0.01585 | -0.0619 | -81.224
-14 | -1.262 | 0.01464 | -0.0574 | -86.2022
-13.5 | -1.2431 | 0.01374 | -0.0509 | -90.4731
-13 | -1.2009 | 0.01304 | -0.0477 | -92.0936
-12 | -1.1024 | 0.0117 | -0.0434 | -94.2222
-11.5 | -1.0496 | 0.01109 | -0.0419 | -94.6438
-11 | -0.9947 | 0.01053 | -0.0406 | -94.4634
-10.5 | -0.9384 | 0.01002 | -0.0397 | -93.6527
-10 | -0.8811 | 0.00953 | -0.039 | -92.4554
-9.5 | -0.8227 | 0.0091 | -0.0384 | -90.4066
-9 | -0.7633 | 0.00871 | -0.0381 | -87.6349
-8.5 | -0.7037 | 0.00833 | -0.038 | -84.4778
-8 | -0.6471 | 0.00764 | -0.0375 | -84.699
-7.5 | -0.5859 | 0.00734 | -0.0376 | -79.8229
-7 | -0.5245 | 0.00709 | -0.0379 | -73.9774
-6.5 | -0.4623 | 0.00686 | -0.0383 | -67.3907
-6 | -0.4001 | 0.00667 | -0.0388 | -59.985
-5.5 | -0.3377 | 0.00648 | -0.0394 | -52.1142
-5 | -0.2751 | 0.00632 | -0.04 | -43.5285
-4.5 | -0.2125 | 0.00618 | -0.0408 | -34.3851
-4 | -0.1497 | 0.00602 | -0.0415 | -24.8671
-3.5 | -0.0873 | 0.00585 | -0.0423 | -14.9231
-3 | -0.025 | 0.00563 | -0.0431 | -4.4405
-2.5 | 0.0378 | 0.00548 | -0.0441 | 6.8978
-2 | 0.1005 | 0.00537 | -0.045 | 18.7151
-1.5 | 0.1632 | 0.00522 | -0.046 | 31.2644
-1 | 0.2258 | 0.00508 | -0.047 | 44.4488
-0.5 | 0.2871 | 0.00461 | -0.048 | 62.2777
0 | 0.3495 | 0.00445 | -0.0491 | 78.5393
0.5 | 0.4129 | 0.00439 | -0.0502 | 94.0547
1 | 0.4759 | 0.0044 | -0.0513 | 108.1591
1.5 | 0.5392 | 0.00438 | -0.0524 | 123.105
2 | 0.6023 | 0.00442 | -0.0535 | 136.267
2.5 | 0.6656 | 0.00447 | -0.0547 | 148.9038
3 | 0.7284 | 0.00459 | -0.0557 | 158.6928
3.5 | 0.7908 | 0.00475 | -0.0567 | 166.4842
4 | 0.8522 | 0.00497 | -0.0576 | 171.4688
4.5 | 0.9129 | 0.00525 | -0.0583 | 173.8857
5 | 0.9729 | 0.00555 | -0.0589 | 175.2973
5.5 | 1.0329 | 0.00583 | -0.0595 | 177.1698
6 | 1.0925 | 0.00611 | -0.06 | 178.8052
6.5 | 1.15 | 0.0065 | -0.0602 | 176.9231
7 | 1.2031 | 0.0071 | -0.0597 | 169.4507
7.5 | 1.2471 | 0.00806 | -0.0578 | 154.727
8 | 1.2936 | 0.00872 | -0.0562 | 148.3486
8.5 | 1.3353 | 0.00942 | -0.0537 | 141.7516
9 | 1.3584 | 0.01013 | -0.0479 | 134.0967
10 | 1.3913 | 0.01263 | -0.0367 | 110.1584
10.5 | 1.4022 | 0.01467 | -0.0317 | 95.5828
11 | 1.4118 | 0.01704 | -0.0272 | 82.8521
11.5 | 1.4286 | 0.01928 | -0.0238 | 74.0975
12 | 1.4423 | 0.02181 | -0.0205 | 66.1302
12.5 | 1.4571 | 0.02446 | -0.0177 | 59.5707
13.5 | 1.5152 | 0.03017 | -0.0183 | 50.2221
14 | 1.5531 | 0.03369 | -0.021 | 46.0997
14.5 | 1.5914 | 0.0376 | -0.0244 | 42.3245
15 | 1.6043 | 0.04154 | -0.0233 | 38.6206
15.5 | 1.616 | 0.04556 | -0.0222 | 35.4697
16 | 1.621 | 0.05028 | -0.0212 | 32.2395
16.5 | 1.6276 | 0.0548 | -0.0202 | 29.7007
17 | 1.6334 | 0.05945 | -0.0193 | 27.4752
17.5 | 1.6292 | 0.06479 | -0.018 | 25.1459
18 | 1.6031 | 0.06855 | -0.0108 | 23.3858
18.5 | 1.6071 | 0.07404 | -0.0113 | 21.7058
19 | 1.6057 | 0.08048 | -0.0125 | 19.9515
19.5 | 1.611 | 0.08641 | -0.0139 | 18.6437
20 | 1.6102 | 0.09326 | -0.016 | 17.2657

## 135. Re 16M Mach 0.50 (1)
BIGFOIL.COM POLAR EXPORT
NACA63-519 a=0.2
NACA63-519 a=0.2 |  |  |  | Cl Max: | 1.59 | at alpha= | 10.5 | deg
JavaFoil+Calcfoil stall+Eppler ext transition |  |  |  | L/D Max: | 112.129 | at alpha= | 5.5 | deg
Re: | 16000000 |  |  | Cd Min: | 0.00578 | at alpha= | -0.5 | deg
Mach: | 0.5 |  |  | Cl=0 at alpha= | -2.7361 | deg
|  |  |  | @ Cl=0.1, Cd= | 0.0065325
|  |  |  | @ Cl=0.4, Cd= | 0.0059496
|  |  |  | @ Cl=0.6, Cd= | 0.0066611
alpha (deg) | Cl | Cd | Cm | Cl/Cd
-20 | -0.997 | 0.18815 | -0.014 | -5.3
-19.5 | -0.968 | 0.18271 | -0.014 | -5.297
-19 | -0.942 | 0.16299 | -0.015 | -5.779
-18.5 | -0.912 | 0.15995 | -0.015 | -5.701
-18 | -0.883 | 0.15246 | -0.015 | -5.79
-17.5 | -0.853 | 0.14733 | -0.015 | -5.793
-17 | -0.826 | 0.1405 | -0.016 | -5.879
-16.5 | -0.799 | 0.12649 | -0.016 | -6.313
-16 | -0.769 | 0.1197 | -0.016 | -6.421
-15.5 | -0.739 | 0.11268 | -0.016 | -6.562
-15 | -0.711 | 0.10465 | -0.017 | -6.796
-14.5 | -0.686 | 0.09678 | -0.018 | -7.093
-14 | -0.657 | 0.09261 | -0.018 | -7.089
-13.5 | -0.629 | 0.08471 | -0.019 | -7.43
-13 | -0.659 | 0.03748 | -0.027 | -17.581
-12.5 | -0.648 | 0.02508 | -0.029 | -25.855
-12 | -0.536 | 0.08184 | -0.017 | -6.549
-11.5 | -0.509 | 0.07443 | -0.019 | -6.839
-11 | -0.536 | 0.02924 | -0.03 | -18.328
-10.5 | -0.447 | 0.08022 | -0.016 | -5.577
-10 | -0.422 | 0.06522 | -0.02 | -6.471
-9.5 | -0.443 | 0.02417 | -0.032 | -18.323
-9 | -0.637 | 0.01446 | -0.035 | -44.027
-8.5 | -0.682 | 0.01244 | -0.036 | -54.789
-8 | -0.669 | 0.01083 | -0.037 | -61.788
-7.5 | -0.633 | 0.00953 | -0.038 | -66.447
-7 | -0.587 | 0.00873 | -0.039 | -67.288
-6.5 | -0.524 | 0.00836 | -0.04 | -62.693
-6 | -0.459 | 0.00737 | -0.04 | -62.199
-5.5 | -0.391 | 0.00715 | -0.041 | -54.74
-5 | -0.322 | 0.0075 | -0.042 | -42.957
-4.5 | -0.252 | 0.0073 | -0.042 | -34.575
-4 | -0.182 | 0.00714 | -0.043 | -25.435
-3.5 | -0.11 | 0.00702 | -0.044 | -15.704
-3 | -0.038 | 0.00692 | -0.044 | -5.562
-2.5 | 0.034 | 0.00656 | -0.045 | 5.111
-2 | 0.106 | 0.00653 | -0.046 | 16.235
-1.5 | 0.178 | 0.00646 | -0.047 | 27.613
-1 | 0.251 | 0.00633 | -0.047 | 39.611
-0.5 | 0.323 | 0.00578 | -0.048 | 55.926
0 | 0.395 | 0.00594 | -0.049 | 66.578
0.5 | 0.468 | 0.00608 | -0.05 | 76.971
1 | 0.536 | 0.00635 | -0.05 | 84.442
1.5 | 0.608 | 0.0067 | -0.051 | 90.709
2 | 0.671 | 0.00715 | -0.051 | 93.902
2.5 | 0.739 | 0.00751 | -0.052 | 98.366
3 | 0.806 | 0.00786 | -0.052 | 102.581
3.5 | 0.873 | 0.0082 | -0.053 | 106.431
4 | 0.939 | 0.00855 | -0.053 | 109.936
4.5 | 1.005 | 0.00898 | -0.054 | 111.98
5 | 1.07 | 0.00955 | -0.055 | 112.081
5.5 | 1.134 | 0.01012 | -0.055 | 112.129
6 | 1.196 | 0.01133 | -0.056 | 105.563
6.5 | 1.257 | 0.01256 | -0.056 | 100.1
7 | 1.316 | 0.01395 | -0.057 | 94.371
7.5 | 1.374 | 0.01527 | -0.057 | 89.984
8 | 1.429 | 0.01658 | -0.058 | 86.142
8.5 | 1.478 | 0.01785 | -0.058 | 82.776
9 | 1.517 | 0.02105 | -0.059 | 72.063
9.5 | 1.553 | 0.02288 | -0.059 | 67.858
10 | 1.579 | 0.02483 | -0.059 | 63.592
10.5 | 1.59 | 0.02716 | -0.06 | 58.548
11 | 1.572 | 0.02977 | -0.06 | 52.818
11.5 | 1.506 | 0.03281 | -0.061 | 45.907
12 | 1.257 | 0.03819 | -0.061 | 32.91
12.5 | 0.99 | 0.04165 | -0.061 | 23.768
13 | 1.014 | 0.04846 | -0.061 | 20.919
13.5 | 1.045 | 0.04959 | -0.062 | 21.067
14 | 1.075 | 0.05019 | -0.063 | 21.427
14.5 | 1.101 | 0.05606 | -0.063 | 19.638
15 | 1.121 | 0.06503 | -0.062 | 17.237
15.5 | 1.14 | 0.07547 | -0.062 | 15.111

## 136. Re 16M Mach 0.50 (2)
BIGFOIL.COM POLAR EXPORT
NACA63-519 a=0.2
NACA63-519 a=0.2 |  |  |  | Cl Max: | 1.5047 | at alpha= | 18.5 | deg
XFOIL ncrit=9 |  |  |  | L/D Max: | 191.711 | at alpha= | 4.5 | deg
Re: | 16000000 |  |  | Cd Min: | 0.16146 | at alpha= | 20 | deg
Mach: | 0.5 |  |  | Cl=0 at alpha= | -2.8477 | deg
|  |  |  | @ Cl=0.1, Cd= | 0.0056454
|  |  |  | @ Cl=0.4, Cd= | 0.0046139
|  |  |  | @ Cl=0.6, Cd= | 0.004627
alpha (deg) | Cl | Cd | Cm | Cl/Cd
-9.5 | -0.9607 | 0.0109 | -0.0658 | -88.1376
-9 | -0.8948 | 0.01019 | -0.0614 | -87.8116
-8.5 | -0.8247 | 0.0096 | -0.058 | -85.9062
-8 | -0.7527 | 0.0091 | -0.0554 | -82.7143
-7.5 | -0.6797 | 0.00867 | -0.0534 | -78.3968
-7 | -0.6119 | 0.00794 | -0.0512 | -77.0655
-6.5 | -0.5386 | 0.00757 | -0.0501 | -71.1493
-6 | -0.4646 | 0.00723 | -0.0494 | -64.26
-5.5 | -0.3906 | 0.00698 | -0.049 | -55.9599
-5 | -0.3163 | 0.00675 | -0.0489 | -46.8593
-4.5 | -0.2421 | 0.00656 | -0.049 | -36.9055
-4 | -0.1684 | 0.00639 | -0.0494 | -26.3537
-3.5 | -0.0948 | 0.00619 | -0.0499 | -15.315
-3 | -0.0222 | 0.00598 | -0.0504 | -3.7124
-2.5 | 0.0507 | 0.00576 | -0.0512 | 8.8021
-2 | 0.1238 | 0.00559 | -0.0521 | 22.1467
-1.5 | 0.1966 | 0.00545 | -0.053 | 36.0734
-0.5 | 0.3392 | 0.00473 | -0.0551 | 71.7125
0 | 0.4125 | 0.00459 | -0.0563 | 89.8693
0.5 | 0.486 | 0.00459 | -0.0575 | 105.8824
1 | 0.5603 | 0.0046 | -0.0587 | 121.8043
1.5 | 0.6338 | 0.00465 | -0.0599 | 136.3011
2 | 0.7082 | 0.0047 | -0.061 | 150.6809
2.5 | 0.782 | 0.00485 | -0.0621 | 161.2371
3 | 0.8567 | 0.00495 | -0.0631 | 173.0707
3.5 | 0.9302 | 0.00513 | -0.0639 | 181.3255
4 | 1.0041 | 0.0053 | -0.0646 | 189.4528
4.5 | 1.0755 | 0.00561 | -0.0648 | 191.7112
5 | 1.145 | 0.00601 | -0.0646 | 190.5158
5.5 | 1.2098 | 0.00654 | -0.0635 | 184.9847
6 | 1.2759 | 0.00697 | -0.0624 | 183.056
6.5 | 1.3386 | 0.00745 | -0.0606 | 179.6779
7 | 1.3926 | 0.00807 | -0.0574 | 172.5651
7.5 | 1.4047 | 0.0091 | -0.0479 | 154.3626
8 | 1.4085 | 0.01124 | -0.0395 | 125.3114
8.5 | 1.3883 | 0.01494 | -0.0303 | 92.925
9 | 1.3845 | 0.01844 | -0.0238 | 75.0813
9.5 | 1.3847 | 0.02212 | -0.0184 | 62.5995
10 | 1.3936 | 0.02565 | -0.0141 | 54.3314
10.5 | 1.4052 | 0.02938 | -0.0106 | 47.8285
11 | 1.4041 | 0.0341 | -0.0072 | 41.176
11.5 | 1.4062 | 0.03893 | -0.0045 | 36.1212
12 | 1.3894 | 0.04542 | -0.0023 | 30.59
12.5 | 1.3901 | 0.05104 | -0.001 | 27.2355
13.5 | 1.4238 | 0.06196 | -0.0024 | 22.9793
15 | 1.453 | 0.07876 | -0.0011 | 18.4485
15.5 | 1.4609 | 0.08531 | -0.0019 | 17.1246
16 | 1.4725 | 0.09174 | -0.0031 | 16.0508
16.5 | 1.4832 | 0.09856 | -0.0048 | 15.0487
17 | 1.4903 | 0.10596 | -0.007 | 14.0647
17.5 | 1.4986 | 0.11347 | -0.0095 | 13.207
18 | 1.5042 | 0.12148 | -0.0127 | 12.3823
18.5 | 1.5047 | 0.13023 | -0.0166 | 11.5542
19 | 1.5008 | 0.13971 | -0.0212 | 10.7423
19.5 | 1.4915 | 0.14998 | -0.0269 | 9.9447
20 | 1.4739 | 0.16146 | -0.0339 | 9.1286

## 137. Re 18M Mach 0.00 (1)
BIGFOIL.COM POLAR EXPORT
NACA63-519 a=0.2
NACA63-519 a=0.2 |  |  |  | Cl Max: | 1.772 | at alpha= | 15.5 | deg
JavaFoil+Calcfoil stall+Eppler ext transition |  |  |  | L/D Max: | 129.661 | at alpha= | 5 | deg
Re: | 18000000 |  |  | Cd Min: | 0.00544 | at alpha= | -0.5 | deg
Mach: | 0 |  |  | Cl=0 at alpha= | -2.7339 | deg
|  |  |  | @ Cl=0.1, Cd= | 0.0061032
|  |  |  | @ Cl=0.4, Cd= | 0.0056357
|  |  |  | @ Cl=0.6, Cd= | 0.0061331
alpha (deg) | Cl | Cd | Cm | Cl/Cd
-19.5 | -0.846 | 0.10359 | -0.015 | -8.165
-19 | -0.862 | 0.09934 | -0.016 | -8.679
-18.5 | -0.892 | 0.08182 | -0.017 | -10.903
-18 | -0.921 | 0.06679 | -0.018 | -13.783
-17.5 | -0.945 | 0.05556 | -0.019 | -17.008
-17 | -0.974 | 0.04222 | -0.02 | -23.063
-16.5 | -0.99 | 0.03602 | -0.021 | -27.495
-16 | -1.004 | 0.03077 | -0.022 | -32.62
-15.5 | -1.013 | 0.02653 | -0.022 | -38.201
-15 | -1.015 | 0.02438 | -0.023 | -41.64
-14.5 | -1.02 | 0.02043 | -0.024 | -49.898
-14 | -1.017 | 0.01803 | -0.025 | -56.37
-13.5 | -1.009 | 0.01605 | -0.025 | -62.88
-13 | -0.998 | 0.01438 | -0.026 | -69.384
-12.5 | -0.981 | 0.01305 | -0.027 | -75.163
-12 | -0.96 | 0.01199 | -0.027 | -80.09
-11.5 | -0.934 | 0.0111 | -0.028 | -84.138
-11 | -0.903 | 0.00962 | -0.029 | -93.869
-10.5 | -0.876 | 0.00936 | -0.03 | -93.626
-10 | -0.834 | 0.00894 | -0.03 | -93.241
-9.5 | -0.788 | 0.00857 | -0.031 | -92.01
-9 | -0.74 | 0.00831 | -0.031 | -89.072
-8.5 | -0.689 | 0.008 | -0.032 | -86.149
-8 | -0.635 | 0.00769 | -0.032 | -82.637
-7.5 | -0.58 | 0.00744 | -0.033 | -77.94
-7 | -0.523 | 0.00722 | -0.034 | -72.437
-6.5 | -0.463 | 0.00665 | -0.034 | -69.647
-6 | -0.403 | 0.00647 | -0.035 | -62.3
-5.5 | -0.342 | 0.00627 | -0.035 | -54.6
-5 | -0.281 | 0.0067 | -0.036 | -41.956
-4.5 | -0.22 | 0.00663 | -0.037 | -33.156
-4 | -0.158 | 0.00651 | -0.037 | -24.246
-3.5 | -0.096 | 0.00646 | -0.038 | -14.821
-3 | -0.033 | 0.00619 | -0.039 | -5.392
-2.5 | 0.029 | 0.00613 | -0.039 | 4.745
-2 | 0.092 | 0.00612 | -0.04 | 15.011
-1.5 | 0.154 | 0.00599 | -0.04 | 25.786
-1 | 0.217 | 0.00589 | -0.041 | 36.843
-0.5 | 0.28 | 0.00544 | -0.042 | 51.401
0 | 0.342 | 0.00547 | -0.042 | 62.553
0.5 | 0.405 | 0.00565 | -0.043 | 71.647
1 | 0.466 | 0.00577 | -0.044 | 80.644
1.5 | 0.528 | 0.00596 | -0.044 | 88.477
2 | 0.589 | 0.00611 | -0.045 | 96.558
2.5 | 0.651 | 0.00624 | -0.045 | 104.318
3 | 0.713 | 0.00644 | -0.046 | 110.646
3.5 | 0.774 | 0.00661 | -0.047 | 117.22
4 | 0.836 | 0.00676 | -0.047 | 123.661
4.5 | 0.897 | 0.00704 | -0.048 | 127.407
5 | 0.958 | 0.00739 | -0.049 | 129.661
5.5 | 1.009 | 0.0078 | -0.049 | 129.321
6 | 1.064 | 0.00843 | -0.049 | 126.287
6.5 | 1.12 | 0.00902 | -0.05 | 124.074
7 | 1.174 | 0.00971 | -0.05 | 120.937
7.5 | 1.228 | 0.01036 | -0.051 | 118.543
8 | 1.281 | 0.01101 | -0.051 | 116.42
8.5 | 1.333 | 0.01166 | -0.052 | 114.285
9 | 1.382 | 0.01233 | -0.052 | 112.072
9.5 | 1.427 | 0.01405 | -0.052 | 101.576
10 | 1.474 | 0.01485 | -0.053 | 99.235
10.5 | 1.518 | 0.01575 | -0.053 | 96.383
11 | 1.559 | 0.01666 | -0.054 | 93.581
11.5 | 1.598 | 0.01769 | -0.054 | 90.288
12 | 1.634 | 0.01874 | -0.055 | 87.195
12.5 | 1.667 | 0.01989 | -0.055 | 83.804
13 | 1.694 | 0.0211 | -0.056 | 80.293
13.5 | 1.718 | 0.02234 | -0.056 | 76.91
14 | 1.738 | 0.02378 | -0.057 | 73.102
14.5 | 1.754 | 0.02533 | -0.057 | 69.257
15 | 1.766 | 0.02704 | -0.057 | 65.299
15.5 | 1.772 | 0.02874 | -0.058 | 61.649
16 | 1.772 | 0.03077 | -0.058 | 57.579
16.5 | 1.767 | 0.03278 | -0.059 | 53.916
17 | 1.759 | 0.03494 | -0.059 | 50.341
17.5 | 1.746 | 0.0373 | -0.059 | 46.804
18 | 1.728 | 0.04011 | -0.06 | 43.088
18.5 | 1.702 | 0.04289 | -0.06 | 39.697
19 | 1.673 | 0.04558 | -0.06 | 36.713
19.5 | 1.641 | 0.04836 | -0.061 | 33.939
20 | 1.605 | 0.05199 | -0.061 | 30.876

## 138. Re 18M Mach 0.00 (2)
BIGFOIL.COM POLAR EXPORT
NACA63-519 a=0.2
NACA63-519 a=0.2 |  |  |  | Cl Max: | 1.5105 | at alpha= | 13.5 | deg
XFOIL ncrit=9 |  |  |  | L/D Max: | 174.757 | at alpha= | 6 | deg
Re: | 18000000 |  |  | Cd Min: | 0.02215 | at alpha= | 13.5 | deg
Mach: | 0 |  |  | Cl=0 at alpha= | -2.7879 | deg
|  |  |  | @ Cl=0.1, Cd= | 0.0052413
|  |  |  | @ Cl=0.4, Cd= | 0.00434
|  |  |  | @ Cl=0.6, Cd= | 0.0043321
alpha (deg) | Cl | Cd | Cm | Cl/Cd
-12 | -1.0583 | 0.0105 | -0.0335 | -100.7905
-11.5 | -1.0057 | 0.01006 | -0.0332 | -99.9702
-11 | -0.952 | 0.00964 | -0.033 | -98.7552
-10.5 | -0.8978 | 0.00924 | -0.033 | -97.1645
-10 | -0.8428 | 0.00883 | -0.033 | -95.4473
-9.5 | -0.7868 | 0.00851 | -0.0332 | -92.4559
-9 | -0.7306 | 0.00815 | -0.0334 | -89.6442
-8.5 | -0.6766 | 0.00754 | -0.0334 | -89.7347
-8 | -0.6191 | 0.00724 | -0.0338 | -85.511
-7.5 | -0.5608 | 0.00702 | -0.0344 | -79.886
-7 | -0.5023 | 0.00679 | -0.0349 | -73.9764
-6.5 | -0.4433 | 0.00658 | -0.0356 | -67.3708
-6 | -0.384 | 0.00644 | -0.0363 | -59.6273
-5.5 | -0.3245 | 0.00625 | -0.0371 | -51.92
-5 | -0.2648 | 0.00613 | -0.0379 | -43.1974
-4.5 | -0.2049 | 0.006 | -0.0387 | -34.15
-4 | -0.145 | 0.00585 | -0.0396 | -24.7863
-3.5 | -0.0853 | 0.00569 | -0.0404 | -14.9912
-3 | -0.0255 | 0.00548 | -0.0413 | -4.6533
-2.5 | 0.0346 | 0.00538 | -0.0422 | 6.4312
-2 | 0.0948 | 0.00525 | -0.0432 | 18.0571
-1.5 | 0.1548 | 0.00515 | -0.0441 | 30.0583
-1 | 0.2151 | 0.00501 | -0.0452 | 42.9341
-0.5 | 0.2746 | 0.00474 | -0.0462 | 57.9325
0 | 0.3338 | 0.00438 | -0.0472 | 76.21
0.5 | 0.3945 | 0.00434 | -0.0483 | 90.8986
1 | 0.4548 | 0.00434 | -0.0494 | 104.7926
1.5 | 0.5155 | 0.00429 | -0.0505 | 120.1632
2 | 0.5756 | 0.00432 | -0.0516 | 133.2407
2.5 | 0.636 | 0.00435 | -0.0527 | 146.2069
3 | 0.6959 | 0.00449 | -0.0537 | 154.9889
3.5 | 0.7551 | 0.00466 | -0.0547 | 162.0386
4 | 0.8134 | 0.00493 | -0.0555 | 164.9899
4.5 | 0.8717 | 0.00516 | -0.0564 | 168.9341
5 | 0.9289 | 0.00546 | -0.0571 | 170.1282
5.5 | 0.9863 | 0.00572 | -0.0579 | 172.4301
6 | 1.0433 | 0.00597 | -0.0586 | 174.7571
6.5 | 1.0984 | 0.00634 | -0.059 | 173.2492
7 | 1.1467 | 0.00714 | -0.0585 | 160.6022
7.5 | 1.1947 | 0.00782 | -0.0579 | 152.7749
8 | 1.245 | 0.00828 | -0.0576 | 150.3623
8.5 | 1.2934 | 0.00877 | -0.057 | 147.48
9 | 1.3363 | 0.0094 | -0.0555 | 142.1596
9.5 | 1.3759 | 0.01002 | -0.0535 | 137.3154
10 | 1.3954 | 0.01068 | -0.0477 | 130.6554
10.5 | 1.4024 | 0.01194 | -0.041 | 117.4539
11 | 1.4186 | 0.01337 | -0.0365 | 106.1032
11.5 | 1.44 | 0.01481 | -0.0332 | 97.2316
12 | 1.4609 | 0.01642 | -0.0302 | 88.9708
12.5 | 1.4822 | 0.01814 | -0.0275 | 81.7089
13 | 1.5025 | 0.01998 | -0.025 | 75.2002
13.5 | 1.5105 | 0.02215 | -0.0211 | 68.1941

## 139. Re 18M Mach 0.10 (1)
BIGFOIL.COM POLAR EXPORT
NACA63-519 a=0.2
NACA63-519 a=0.2 |  |  |  | Cl Max: | 1.763 | at alpha= | 15.5 | deg
JavaFoil+Calcfoil stall+Eppler ext transition |  |  |  | L/D Max: | 136.635 | at alpha= | 5 | deg
Re: | 18000000 |  |  | Cd Min: | 0.00544 | at alpha= | -0.5 | deg
Mach: | 0.1 |  |  | Cl=0 at alpha= | -2.7302 | deg
|  |  |  | @ Cl=0.1, Cd= | 0.0061048
|  |  |  | @ Cl=0.4, Cd= | 0.0056356
|  |  |  | @ Cl=0.6, Cd= | 0.0061341
alpha (deg) | Cl | Cd | Cm | Cl/Cd
-19 | -0.808 | 0.11046 | -0.015 | -7.315
-18.5 | -0.841 | 0.09084 | -0.017 | -9.258
-18 | -0.866 | 0.08065 | -0.017 | -10.732
-17.5 | -0.898 | 0.06418 | -0.019 | -13.993
-17 | -0.934 | 0.04734 | -0.02 | -19.72
-16.5 | -0.955 | 0.03959 | -0.021 | -24.129
-16 | -0.973 | 0.03352 | -0.022 | -29.032
-15.5 | -0.987 | 0.02854 | -0.022 | -34.599
-15 | -0.992 | 0.02617 | -0.023 | -37.918
-14.5 | -1.001 | 0.02155 | -0.024 | -46.459
-14 | -1.002 | 0.01892 | -0.025 | -52.947
-13.5 | -0.998 | 0.01665 | -0.025 | -59.939
-13 | -0.989 | 0.01488 | -0.026 | -66.445
-12.5 | -0.974 | 0.01345 | -0.027 | -72.458
-12 | -0.955 | 0.01226 | -0.027 | -77.935
-11.5 | -0.931 | 0.01135 | -0.028 | -82.045
-11 | -0.902 | 0.0098 | -0.029 | -91.987
-10.5 | -0.877 | 0.00949 | -0.03 | -92.39
-10 | -0.835 | 0.00906 | -0.03 | -92.208
-9.5 | -0.79 | 0.0087 | -0.031 | -90.872
-9 | -0.742 | 0.00833 | -0.031 | -89.11
-8.5 | -0.691 | 0.00809 | -0.032 | -85.499
-8 | -0.638 | 0.00772 | -0.033 | -82.616
-7.5 | -0.582 | 0.00749 | -0.033 | -77.774
-7 | -0.525 | 0.00727 | -0.034 | -72.2
-6.5 | -0.465 | 0.00667 | -0.034 | -69.811
-6 | -0.405 | 0.00648 | -0.035 | -62.474
-5.5 | -0.344 | 0.00633 | -0.036 | -54.357
-5 | -0.283 | 0.00671 | -0.036 | -42.106
-4.5 | -0.221 | 0.00663 | -0.037 | -33.303
-4 | -0.159 | 0.00656 | -0.037 | -24.201
-3.5 | -0.096 | 0.00646 | -0.038 | -14.895
-3 | -0.034 | 0.0062 | -0.039 | -5.413
-2.5 | 0.029 | 0.00615 | -0.039 | 4.756
-2 | 0.092 | 0.00612 | -0.04 | 15.073
-1.5 | 0.155 | 0.006 | -0.041 | 25.889
-1 | 0.218 | 0.00593 | -0.041 | 36.812
-0.5 | 0.281 | 0.00544 | -0.042 | 51.654
0 | 0.344 | 0.00552 | -0.043 | 62.38
0.5 | 0.407 | 0.00565 | -0.043 | 71.978
1 | 0.468 | 0.00578 | -0.044 | 81.005
1.5 | 0.53 | 0.00596 | -0.044 | 88.907
2 | 0.592 | 0.00611 | -0.045 | 97.009
2.5 | 0.655 | 0.0063 | -0.046 | 103.842
3 | 0.716 | 0.00645 | -0.046 | 111.138
3.5 | 0.778 | 0.00661 | -0.047 | 117.739
4 | 0.84 | 0.00683 | -0.048 | 122.979
4.5 | 0.901 | 0.00707 | -0.048 | 127.505
5 | 0.957 | 0.00701 | -0.049 | 136.635
5.5 | 1.013 | 0.00787 | -0.049 | 128.67
6 | 1.068 | 0.00852 | -0.049 | 125.408
6.5 | 1.124 | 0.00911 | -0.05 | 123.381
7 | 1.179 | 0.00982 | -0.05 | 120.13
7.5 | 1.233 | 0.0105 | -0.051 | 117.429
8 | 1.286 | 0.01115 | -0.051 | 115.353
8.5 | 1.338 | 0.0118 | -0.052 | 113.414
9 | 1.387 | 0.01251 | -0.052 | 110.878
9.5 | 1.433 | 0.01424 | -0.053 | 100.59
10 | 1.479 | 0.01508 | -0.053 | 98.051
10.5 | 1.523 | 0.01598 | -0.054 | 95.267
11 | 1.564 | 0.01696 | -0.054 | 92.168
11.5 | 1.602 | 0.018 | -0.055 | 89.009
12 | 1.637 | 0.01905 | -0.055 | 85.949
12.5 | 1.669 | 0.02023 | -0.056 | 82.505
13 | 1.696 | 0.02141 | -0.056 | 79.218
13.5 | 1.719 | 0.02278 | -0.056 | 75.433
14 | 1.737 | 0.02433 | -0.057 | 71.381
14.5 | 1.751 | 0.02583 | -0.057 | 67.779
15 | 1.761 | 0.02764 | -0.058 | 63.696
15.5 | 1.763 | 0.02957 | -0.058 | 59.648
16 | 1.761 | 0.03131 | -0.059 | 56.238
16.5 | 1.753 | 0.03358 | -0.059 | 52.209
17 | 1.74 | 0.03605 | -0.059 | 48.279
17.5 | 1.723 | 0.03851 | -0.06 | 44.742
18 | 1.702 | 0.04097 | -0.06 | 41.551
18.5 | 1.671 | 0.04418 | -0.06 | 37.823
19 | 1.637 | 0.04735 | -0.061 | 34.567
19.5 | 1.599 | 0.05046 | -0.061 | 31.686
20 | 1.557 | 0.0544 | -0.061 | 28.624

## 140. Re 18M Mach 0.10 (2)
BIGFOIL.COM POLAR EXPORT
NACA63-519 a=0.2
NACA63-519 a=0.2 |  |  |  | Cl Max: | 1.7025 | at alpha= | 18 | deg
XFOIL ncrit=9 |  |  |  | L/D Max: | 175.426 | at alpha= | 6 | deg
Re: | 18000000 |  |  | Cd Min: | 0.07385 | at alpha= | 20 | deg
Mach: | 0.1 |  |  | Cl=0 at alpha= | -2.7901 | deg
|  |  |  | @ Cl=0.1, Cd= | 0.0052527
|  |  |  | @ Cl=0.4, Cd= | 0.0043496
|  |  |  | @ Cl=0.6, Cd= | 0.0043333
alpha (deg) | Cl | Cd | Cm | Cl/Cd
-20 | -1.5296 | 0.03387 | -0.0676 | -45.1609
-19.5 | -1.5211 | 0.0303 | -0.0671 | -50.2013
-19 | -1.5067 | 0.02743 | -0.0662 | -54.9289
-18.5 | -1.4936 | 0.02462 | -0.0647 | -60.6661
-18 | -1.4752 | 0.02234 | -0.063 | -66.034
-17.5 | -1.4542 | 0.0204 | -0.061 | -71.2843
-17 | -1.4311 | 0.01871 | -0.0588 | -76.4885
-16.5 | -1.4073 | 0.01723 | -0.0561 | -81.6773
-16 | -1.3835 | 0.01593 | -0.053 | -86.8487
-15.5 | -1.3598 | 0.01487 | -0.0492 | -91.4459
-15 | -1.3407 | 0.01403 | -0.0438 | -95.5595
-14.5 | -1.3068 | 0.01339 | -0.0404 | -97.5952
-14 | -1.2635 | 0.01275 | -0.0386 | -99.098
-13.5 | -1.2171 | 0.01217 | -0.0372 | -100.0082
-13 | -1.1681 | 0.01164 | -0.0362 | -100.3522
-12 | -1.0659 | 0.01064 | -0.0348 | -100.1786
-11.5 | -1.013 | 0.01018 | -0.0344 | -99.5088
-11 | -0.9591 | 0.00974 | -0.0341 | -98.4702
-10.5 | -0.9043 | 0.00933 | -0.0339 | -96.9239
-10 | -0.849 | 0.00891 | -0.0338 | -95.2862
-9.5 | -0.7926 | 0.00857 | -0.0339 | -92.4854
-9 | -0.7358 | 0.00822 | -0.0341 | -89.5134
-8.5 | -0.6813 | 0.00761 | -0.034 | -89.5269
-8 | -0.6234 | 0.00729 | -0.0343 | -85.5144
-7.5 | -0.5648 | 0.00705 | -0.0348 | -80.1135
-7 | -0.5058 | 0.00681 | -0.0354 | -74.2731
-6.5 | -0.4463 | 0.00661 | -0.036 | -67.5189
-6 | -0.3866 | 0.00646 | -0.0367 | -59.8452
-5.5 | -0.3266 | 0.00627 | -0.0374 | -52.0893
-5 | -0.2665 | 0.00614 | -0.0382 | -43.4039
-4.5 | -0.2062 | 0.00601 | -0.039 | -34.3095
-4 | -0.1458 | 0.00586 | -0.0398 | -24.8805
-3.5 | -0.0856 | 0.0057 | -0.0407 | -15.0175
-3 | -0.0254 | 0.00549 | -0.0416 | -4.6266
-2.5 | 0.0351 | 0.00539 | -0.0425 | 6.5121
-2 | 0.0956 | 0.00526 | -0.0435 | 18.1749
-1.5 | 0.156 | 0.00516 | -0.0444 | 30.2326
-1 | 0.2168 | 0.00501 | -0.0454 | 43.2735
-0.5 | 0.2766 | 0.00474 | -0.0464 | 58.3544
0 | 0.3363 | 0.00439 | -0.0475 | 76.6059
0.5 | 0.3973 | 0.00435 | -0.0486 | 91.3333
1 | 0.4581 | 0.00434 | -0.0497 | 105.553
1.5 | 0.5191 | 0.0043 | -0.0508 | 120.7209
2 | 0.5797 | 0.00432 | -0.0519 | 134.1898
2.5 | 0.6406 | 0.00436 | -0.053 | 146.9266
3 | 0.7009 | 0.0045 | -0.054 | 155.7556
3.5 | 0.7606 | 0.00467 | -0.055 | 162.8694
4 | 0.8192 | 0.00494 | -0.0558 | 165.83
4.5 | 0.8779 | 0.00518 | -0.0567 | 169.4788
5 | 0.9356 | 0.00547 | -0.0574 | 171.042
5.5 | 0.9933 | 0.00574 | -0.0581 | 173.0488
6 | 1.0508 | 0.00599 | -0.0588 | 175.4257
6.5 | 1.1065 | 0.00634 | -0.0592 | 174.5268
7 | 1.1547 | 0.00717 | -0.0586 | 161.046
7.5 | 1.2025 | 0.00787 | -0.0579 | 152.7954
8 | 1.2527 | 0.00834 | -0.0574 | 150.2038
8.5 | 1.3009 | 0.00885 | -0.0567 | 146.9944
9 | 1.343 | 0.0095 | -0.0549 | 141.3684
9.5 | 1.3809 | 0.01014 | -0.0525 | 136.1834
10 | 1.3948 | 0.01084 | -0.0457 | 128.6716
10.5 | 1.4027 | 0.01226 | -0.0394 | 114.4127
11 | 1.4179 | 0.01384 | -0.0349 | 102.4494
11.5 | 1.4392 | 0.01538 | -0.0317 | 93.5761
12 | 1.4605 | 0.01706 | -0.0287 | 85.6096
12.5 | 1.4799 | 0.01896 | -0.0259 | 78.0538
13 | 1.5008 | 0.02084 | -0.0235 | 72.0154
14 | 1.5573 | 0.02552 | -0.0235 | 61.0227
14.5 | 1.5965 | 0.02838 | -0.0262 | 56.2544
15 | 1.6381 | 0.03149 | -0.0298 | 52.0197
15.5 | 1.6542 | 0.03475 | -0.0289 | 47.6029
16 | 1.6665 | 0.03838 | -0.0279 | 43.4211
16.5 | 1.6782 | 0.04213 | -0.0271 | 39.8338
17 | 1.6874 | 0.04613 | -0.0262 | 36.5792
17.5 | 1.6952 | 0.05032 | -0.0255 | 33.6884
18 | 1.7025 | 0.05459 | -0.0249 | 31.187
18.5 | 1.7017 | 0.05967 | -0.0243 | 28.5185
19 | 1.7021 | 0.06455 | -0.0236 | 26.3687
19.5 | 1.7004 | 0.06942 | -0.0226 | 24.4944
20 | 1.6695 | 0.07385 | -0.0164 | 22.6066

## 141. Re 18M Mach 0.25 (1)
BIGFOIL.COM POLAR EXPORT
NACA63-519 a=0.2
NACA63-519 a=0.2 |  |  |  | Cl Max: | 1.716 | at alpha= | 14 | deg
JavaFoil+Calcfoil stall+Eppler ext transition |  |  |  | L/D Max: | 136.907 | at alpha= | 4.5 | deg
Re: | 18000000 |  |  | Cd Min: | 0.00551 | at alpha= | -0.5 | deg
Mach: | 0.25 |  |  | Cl=0 at alpha= | -2.7344 | deg
|  |  |  | @ Cl=0.1, Cd= | 0.0061738
|  |  |  | @ Cl=0.4, Cd= | 0.0056778
|  |  |  | @ Cl=0.6, Cd= | 0.0062205
alpha (deg) | Cl | Cd | Cm | Cl/Cd
-17.5 | -0.548 | 0.11807 | -0.015 | -4.64
-17 | -0.597 | 0.1088 | -0.016 | -5.49
-16.5 | -0.646 | 0.09603 | -0.017 | -6.731
-16 | -0.692 | 0.08473 | -0.018 | -8.167
-15.5 | -0.76 | 0.05465 | -0.021 | -13.904
-15 | -0.804 | 0.04387 | -0.022 | -18.32
-14.5 | -0.842 | 0.03506 | -0.023 | -24.008
-14 | -0.876 | 0.02708 | -0.024 | -32.342
-13.5 | -0.898 | 0.02259 | -0.025 | -39.729
-13 | -0.912 | 0.01894 | -0.026 | -48.156
-12.5 | -0.917 | 0.01646 | -0.027 | -55.718
-12 | -0.912 | 0.01491 | -0.028 | -61.195
-11.5 | -0.904 | 0.01304 | -0.029 | -69.289
-11 | -0.886 | 0.01181 | -0.029 | -75.037
-10.5 | -0.861 | 0.01096 | -0.03 | -78.566
-10 | -0.83 | 0.00994 | -0.031 | -83.449
-9.5 | -0.799 | 0.00916 | -0.032 | -87.23
-9 | -0.753 | 0.00823 | -0.032 | -91.498
-8.5 | -0.704 | 0.00827 | -0.033 | -85.103
-8 | -0.651 | 0.00804 | -0.034 | -80.985
-7.5 | -0.596 | 0.00767 | -0.034 | -77.685
-7 | -0.538 | 0.00748 | -0.035 | -71.864
-6.5 | -0.477 | 0.0068 | -0.035 | -70.156
-6 | -0.415 | 0.00661 | -0.036 | -62.804
-5.5 | -0.353 | 0.0064 | -0.037 | -55.198
-5 | -0.29 | 0.00683 | -0.037 | -42.472
-4.5 | -0.227 | 0.00674 | -0.038 | -33.665
-4 | -0.163 | 0.00662 | -0.038 | -24.631
-3.5 | -0.099 | 0.00654 | -0.039 | -15.107
-3 | -0.034 | 0.00626 | -0.04 | -5.504
-2.5 | 0.03 | 0.00621 | -0.04 | 4.837
-2 | 0.095 | 0.00618 | -0.041 | 15.347
-1.5 | 0.16 | 0.0061 | -0.042 | 26.15
-1 | 0.224 | 0.00599 | -0.042 | 37.456
-0.5 | 0.289 | 0.00551 | -0.043 | 52.403
0 | 0.354 | 0.00557 | -0.044 | 63.441
0.5 | 0.418 | 0.00572 | -0.044 | 73.153
1 | 0.481 | 0.00591 | -0.045 | 81.349
1.5 | 0.545 | 0.00604 | -0.046 | 90.142
2 | 0.609 | 0.00625 | -0.046 | 97.378
2.5 | 0.672 | 0.00645 | -0.047 | 104.196
3 | 0.736 | 0.00661 | -0.048 | 111.375
3.5 | 0.799 | 0.00685 | -0.048 | 116.618
4 | 0.862 | 0.00703 | -0.049 | 122.758
4.5 | 0.918 | 0.00671 | -0.049 | 136.907
5 | 0.977 | 0.00774 | -0.05 | 126.218
5.5 | 1.035 | 0.00825 | -0.05 | 125.464
6 | 1.092 | 0.00896 | -0.051 | 121.87
6.5 | 1.15 | 0.00964 | -0.051 | 119.239
7 | 1.205 | 0.01045 | -0.052 | 115.36
7.5 | 1.261 | 0.01121 | -0.052 | 112.44
8 | 1.315 | 0.01193 | -0.053 | 110.157
8.5 | 1.366 | 0.01267 | -0.053 | 107.818
9 | 1.416 | 0.01353 | -0.054 | 104.662
9.5 | 1.46 | 0.01542 | -0.054 | 94.712
10 | 1.506 | 0.01639 | -0.054 | 91.851
10.5 | 1.549 | 0.01741 | -0.055 | 88.923
11 | 1.587 | 0.01853 | -0.055 | 85.607
11.5 | 1.621 | 0.01974 | -0.056 | 82.121
12 | 1.652 | 0.02101 | -0.056 | 78.638
12.5 | 1.679 | 0.0224 | -0.057 | 74.946
13 | 1.697 | 0.02388 | -0.057 | 71.052
13.5 | 1.71 | 0.02555 | -0.058 | 66.926
14 | 1.716 | 0.02738 | -0.058 | 62.689
14.5 | 1.716 | 0.02938 | -0.058 | 58.399
15 | 1.709 | 0.03142 | -0.059 | 54.379
15.5 | 1.691 | 0.0341 | -0.059 | 49.577
16 | 1.664 | 0.03632 | -0.06 | 45.819
16.5 | 1.629 | 0.03927 | -0.06 | 41.479
17 | 1.585 | 0.04269 | -0.06 | 37.128
17.5 | 1.535 | 0.04593 | -0.061 | 33.414
18 | 1.476 | 0.04968 | -0.061 | 29.714
18.5 | 1.403 | 0.05405 | -0.061 | 25.958
19 | 1.322 | 0.05921 | -0.061 | 22.33

## 142. Re 18M Mach 0.25 (2)
BIGFOIL.COM POLAR EXPORT
NACA63-519 a=0.2
NACA63-519 a=0.2 |  |  |  | Cl Max: | 1.6531 | at alpha= | 18 | deg
XFOIL ncrit=9 |  |  |  | L/D Max: | 178.157 | at alpha= | 6 | deg
Re: | 18000000 |  |  | Cd Min: | 0.09138 | at alpha= | 20 | deg
Mach: | 0.25 |  |  | Cl=0 at alpha= | -2.8003 | deg
|  |  |  | @ Cl=0.1, Cd= | 0.0052912
|  |  |  | @ Cl=0.4, Cd= | 0.0043862
|  |  |  | @ Cl=0.6, Cd= | 0.0043692
alpha (deg) | Cl | Cd | Cm | Cl/Cd
-20 | -1.4128 | 0.05678 | -0.0734 | -24.882
-19.5 | -1.4323 | 0.04857 | -0.0768 | -29.4894
-19 | -1.4382 | 0.04224 | -0.0786 | -34.0483
-18.5 | -1.4389 | 0.03687 | -0.0792 | -39.0263
-18 | -1.435 | 0.03234 | -0.0789 | -44.3723
-17.5 | -1.4263 | 0.02857 | -0.0778 | -49.923
-17 | -1.4114 | 0.02544 | -0.0761 | -55.4796
-16.5 | -1.3946 | 0.0227 | -0.0739 | -61.4361
-16 | -1.3747 | 0.02033 | -0.0712 | -67.6193
-15.5 | -1.3514 | 0.01838 | -0.0682 | -73.5256
-15 | -1.3253 | 0.01676 | -0.0648 | -79.0752
-14.5 | -1.3004 | 0.01533 | -0.0608 | -84.8271
-14 | -1.2763 | 0.01421 | -0.0558 | -89.817
-13.5 | -1.2535 | 0.01341 | -0.0496 | -93.475
-13 | -1.208 | 0.01272 | -0.0468 | -94.9686
-12.5 | -1.1593 | 0.01204 | -0.0446 | -96.2874
-12 | -1.1071 | 0.01144 | -0.0429 | -96.7745
-11.5 | -1.0531 | 0.01087 | -0.0414 | -96.8813
-11 | -0.9976 | 0.01034 | -0.0403 | -96.4797
-10.5 | -0.9409 | 0.00984 | -0.0394 | -95.6199
-10 | -0.8831 | 0.00938 | -0.0387 | -94.1471
-9.5 | -0.8246 | 0.00895 | -0.0382 | -92.1341
-9 | -0.7651 | 0.00855 | -0.0379 | -89.4854
-8.5 | -0.705 | 0.00822 | -0.0378 | -85.7664
-8 | -0.648 | 0.00753 | -0.0373 | -86.0558
-7.5 | -0.5868 | 0.00725 | -0.0375 | -80.9379
-7 | -0.5252 | 0.00697 | -0.0378 | -75.3515
-6.5 | -0.4631 | 0.00676 | -0.0382 | -68.5059
-6 | -0.4009 | 0.00655 | -0.0387 | -61.2061
-5.5 | -0.3384 | 0.00637 | -0.0393 | -53.124
-5 | -0.2757 | 0.00623 | -0.04 | -44.2536
-4.5 | -0.2129 | 0.00607 | -0.0407 | -35.0741
-4 | -0.1502 | 0.00593 | -0.0415 | -25.3288
-3.5 | -0.0876 | 0.00577 | -0.0423 | -15.182
-3 | -0.025 | 0.00556 | -0.0431 | -4.4964
-2.5 | 0.0376 | 0.00544 | -0.044 | 6.9118
-2 | 0.1005 | 0.00529 | -0.045 | 18.9981
-1.5 | 0.1631 | 0.00519 | -0.046 | 31.4258
-1 | 0.226 | 0.00505 | -0.047 | 44.7525
0 | 0.3499 | 0.00441 | -0.0491 | 79.3424
0.5 | 0.4131 | 0.00438 | -0.0502 | 94.3151
1 | 0.4762 | 0.00435 | -0.0513 | 109.4713
1.5 | 0.5395 | 0.00435 | -0.0525 | 124.023
2 | 0.6025 | 0.00437 | -0.0536 | 137.8719
2.5 | 0.6659 | 0.00441 | -0.0547 | 150.9977
3 | 0.7287 | 0.00454 | -0.0558 | 160.5066
3.5 | 0.7909 | 0.0047 | -0.0567 | 168.2766
4 | 0.8522 | 0.00496 | -0.0576 | 171.8145
4.5 | 0.9127 | 0.00525 | -0.0583 | 173.8476
5 | 0.973 | 0.00553 | -0.0589 | 175.9494
5.5 | 1.0323 | 0.00587 | -0.0594 | 175.8603
6 | 1.0921 | 0.00613 | -0.06 | 178.1566
6.5 | 1.1504 | 0.00647 | -0.0602 | 177.8053
7 | 1.2011 | 0.00721 | -0.0594 | 166.5881
7.5 | 1.2459 | 0.00811 | -0.0576 | 153.6252
8 | 1.293 | 0.00874 | -0.0561 | 147.9405
9 | 1.363 | 0.01004 | -0.0487 | 135.757
9.5 | 1.3693 | 0.01129 | -0.0411 | 121.2843
10 | 1.3925 | 0.01256 | -0.0368 | 110.8678
10.5 | 1.4027 | 0.01462 | -0.0317 | 95.9439
11 | 1.4145 | 0.01688 | -0.0274 | 83.7974
11.5 | 1.4339 | 0.01896 | -0.0242 | 75.6276
12 | 1.4513 | 0.02128 | -0.0211 | 68.2002
12.5 | 1.4686 | 0.02374 | -0.0184 | 61.8618
13 | 1.4857 | 0.02636 | -0.016 | 56.3619
13.5 | 1.5227 | 0.02964 | -0.0186 | 51.3731
15.5 | 1.6321 | 0.04443 | -0.023 | 36.7342
16 | 1.6402 | 0.04883 | -0.022 | 33.59
16.5 | 1.6461 | 0.05344 | -0.021 | 30.8028
17 | 1.6513 | 0.05817 | -0.0201 | 28.3875
17.5 | 1.6525 | 0.06321 | -0.0192 | 26.143
18 | 1.6531 | 0.06823 | -0.0182 | 24.2283
18.5 | 1.6196 | 0.07262 | -0.011 | 22.3024
19 | 1.6219 | 0.07852 | -0.0119 | 20.6559
19.5 | 1.6277 | 0.08434 | -0.0133 | 19.2993
20 | 1.6244 | 0.09138 | -0.0153 | 17.7763

## 143. Re 18M Mach 0.50 (1)
BIGFOIL.COM POLAR EXPORT
NACA63-519 a=0.2
NACA63-519 a=0.2 |  |  |  | Cl Max: | 1.592 | at alpha= | 10.5 | deg
JavaFoil+Calcfoil stall+Eppler ext transition |  |  |  | L/D Max: | 112.962 | at alpha= | 5 | deg
Re: | 18000000 |  |  | Cd Min: | 0.00579 | at alpha= | -0.5 | deg
Mach: | 0.5 |  |  | Cl=0 at alpha= | -2.7361 | deg
|  |  |  | @ Cl=0.1, Cd= | 0.006515
|  |  |  | @ Cl=0.4, Cd= | 0.0059689
|  |  |  | @ Cl=0.6, Cd= | 0.00672
alpha (deg) | Cl | Cd | Cm | Cl/Cd
-20 | -0.997 | 0.19156 | -0.014 | -5.207
-19.5 | -0.968 | 0.18403 | -0.014 | -5.26
-19 | -0.941 | 0.17187 | -0.015 | -5.477
-18.5 | -0.912 | 0.1628 | -0.015 | -5.6
-18 | -0.883 | 0.16232 | -0.015 | -5.437
-17.5 | -0.853 | 0.15732 | -0.015 | -5.422
-17 | -0.826 | 0.14331 | -0.016 | -5.761
-16.5 | -0.797 | 0.13059 | -0.016 | -6.107
-16 | -0.767 | 0.12565 | -0.016 | -6.107
-15.5 | -0.738 | 0.11935 | -0.016 | -6.181
-15 | -0.71 | 0.11174 | -0.016 | -6.351
-14.5 | -0.684 | 0.09923 | -0.018 | -6.897
-14 | -0.658 | 0.09125 | -0.018 | -7.207
-13.5 | -0.632 | 0.0825 | -0.02 | -7.655
-13 | -0.666 | 0.03327 | -0.027 | -20.026
-12.5 | -0.651 | 0.02361 | -0.029 | -27.59
-12 | -0.536 | 0.08173 | -0.018 | -6.562
-11.5 | -0.511 | 0.07143 | -0.02 | -7.158
-11 | -0.543 | 0.02576 | -0.03 | -21.057
-10.5 | -0.447 | 0.08155 | -0.016 | -5.487
-10 | -0.422 | 0.06468 | -0.02 | -6.53
-9.5 | -0.446 | 0.02257 | -0.032 | -19.745
-9 | -0.638 | 0.01406 | -0.035 | -45.37
-8.5 | -0.683 | 0.01214 | -0.036 | -56.248
-8 | -0.67 | 0.01059 | -0.037 | -63.279
-7.5 | -0.634 | 0.00937 | -0.038 | -67.684
-7 | -0.587 | 0.00859 | -0.039 | -68.377
-6.5 | -0.524 | 0.00821 | -0.04 | -63.84
-6 | -0.459 | 0.00727 | -0.04 | -63.078
-5.5 | -0.391 | 0.00705 | -0.041 | -55.495
-5 | -0.322 | 0.0067 | -0.042 | -48.081
-4.5 | -0.252 | 0.00722 | -0.042 | -34.94
-4 | -0.182 | 0.00707 | -0.043 | -25.693
-3.5 | -0.11 | 0.00693 | -0.044 | -15.917
-3 | -0.038 | 0.00681 | -0.044 | -5.656
-2.5 | 0.034 | 0.00657 | -0.045 | 5.108
-2 | 0.106 | 0.00651 | -0.046 | 16.295
-1.5 | 0.178 | 0.00644 | -0.047 | 27.718
-1 | 0.251 | 0.00635 | -0.047 | 39.508
-0.5 | 0.323 | 0.00579 | -0.048 | 55.844
0 | 0.395 | 0.00596 | -0.049 | 66.281
0.5 | 0.468 | 0.00609 | -0.05 | 76.743
1 | 0.536 | 0.0064 | -0.05 | 83.781
1.5 | 0.608 | 0.00676 | -0.051 | 89.871
2 | 0.671 | 0.00716 | -0.051 | 93.746
2.5 | 0.739 | 0.00748 | -0.052 | 98.776
3 | 0.806 | 0.00778 | -0.052 | 103.618
3.5 | 0.874 | 0.0081 | -0.053 | 107.843
4 | 0.94 | 0.00842 | -0.054 | 111.707
4.5 | 1.006 | 0.00896 | -0.054 | 112.276
5 | 1.071 | 0.00948 | -0.055 | 112.962
5.5 | 1.134 | 0.01033 | -0.055 | 109.796
6 | 1.196 | 0.01148 | -0.056 | 104.206
6.5 | 1.258 | 0.01258 | -0.056 | 100.004
7 | 1.317 | 0.01397 | -0.057 | 94.255
7.5 | 1.375 | 0.01513 | -0.057 | 90.879
8 | 1.43 | 0.01634 | -0.058 | 87.465
8.5 | 1.479 | 0.0176 | -0.058 | 83.991
9 | 1.518 | 0.02068 | -0.059 | 73.42
9.5 | 1.554 | 0.02241 | -0.059 | 69.348
10 | 1.581 | 0.02437 | -0.06 | 64.861
10.5 | 1.592 | 0.02659 | -0.06 | 59.858
11 | 1.574 | 0.02916 | -0.06 | 53.973
11.5 | 1.507 | 0.03225 | -0.061 | 46.751
12 | 1.258 | 0.03736 | -0.061 | 33.672
12.5 | 0.991 | 0.04069 | -0.061 | 24.353
13 | 1.015 | 0.04729 | -0.062 | 21.474
13.5 | 1.046 | 0.04843 | -0.062 | 21.597
14 | 1.073 | 0.0526 | -0.062 | 20.392
14.5 | 1.099 | 0.05727 | -0.063 | 19.192
15 | 1.113 | 0.07085 | -0.062 | 15.706
15.5 | 1.129 | 0.08435 | -0.061 | 13.381

## 144. Re 18M Mach 0.50 (2)
BIGFOIL.COM POLAR EXPORT
NACA63-519 a=0.2
NACA63-519 a=0.2 |  |  |  | Cl Max: | 1.5212 | at alpha= | 18.5 | deg
XFOIL ncrit=9 |  |  |  | L/D Max: | 193.561 | at alpha= | 4.5 | deg
Re: | 18000000 |  |  | Cd Min: | 0.16033 | at alpha= | 20 | deg
Mach: | 0.5 |  |  | Cl=0 at alpha= | -2.8468 | deg
|  |  |  | @ Cl=0.1, Cd= | 0.0055854
|  |  |  | @ Cl=0.4, Cd= | 0.0046156
|  |  |  | @ Cl=0.6, Cd= | 0.0045767
alpha (deg) | Cl | Cd | Cm | Cl/Cd
-9.5 | -0.9671 | 0.01067 | -0.0652 | -90.6373
-9 | -0.8995 | 0.00998 | -0.0609 | -90.1303
-8.5 | -0.8284 | 0.00941 | -0.0577 | -88.034
-8 | -0.7558 | 0.00894 | -0.0551 | -84.5414
-7.5 | -0.6822 | 0.0085 | -0.0531 | -80.2588
-7 | -0.6122 | 0.00791 | -0.0512 | -77.3957
-6.5 | -0.54 | 0.00743 | -0.0499 | -72.6783
-6 | -0.466 | 0.00711 | -0.0492 | -65.5415
-5.5 | -0.3918 | 0.00685 | -0.0488 | -57.1971
-5 | -0.3171 | 0.00663 | -0.0488 | -47.8281
-4.5 | -0.2431 | 0.00645 | -0.0489 | -37.6899
-4 | -0.1691 | 0.00627 | -0.0493 | -26.9697
-3.5 | -0.0954 | 0.0061 | -0.0498 | -15.6393
-3 | -0.0224 | 0.0059 | -0.0504 | -3.7966
-2.5 | 0.0507 | 0.00568 | -0.0512 | 8.9261
-2 | 0.1237 | 0.00554 | -0.0521 | 22.3285
-1.5 | 0.1969 | 0.00539 | -0.0531 | 36.5306
-1 | 0.2696 | 0.00524 | -0.0541 | 51.4504
-0.5 | 0.3404 | 0.00478 | -0.0551 | 71.2134
0 | 0.4129 | 0.00458 | -0.0563 | 90.1528
0.5 | 0.4865 | 0.00452 | -0.0575 | 107.6327
1 | 0.5606 | 0.00455 | -0.0588 | 123.2088
1.5 | 0.6345 | 0.0046 | -0.0599 | 137.9348
2 | 0.7088 | 0.00464 | -0.0611 | 152.7586
2.5 | 0.7828 | 0.00478 | -0.0622 | 163.7657
3 | 0.8573 | 0.00488 | -0.0632 | 175.6762
3.5 | 0.9314 | 0.00505 | -0.064 | 184.4356
4 | 1.0044 | 0.00526 | -0.0646 | 190.9506
4.5 | 1.0762 | 0.00556 | -0.0649 | 193.5612
5 | 1.1437 | 0.00604 | -0.0644 | 189.3543
5.5 | 1.2112 | 0.00647 | -0.0637 | 187.2025
6 | 1.2762 | 0.00695 | -0.0625 | 183.6259
6.5 | 1.3407 | 0.00737 | -0.0609 | 181.9132
7 | 1.3914 | 0.00807 | -0.0572 | 172.4164
7.5 | 1.4023 | 0.00914 | -0.0476 | 153.4245
8 | 1.4004 | 0.01148 | -0.0386 | 121.9861
8.5 | 1.3832 | 0.0151 | -0.0299 | 91.6026
9 | 1.3879 | 0.01826 | -0.024 | 76.0077
9.5 | 1.3851 | 0.02206 | -0.0183 | 62.7879
10 | 1.3979 | 0.02539 | -0.0143 | 55.0571
10.5 | 1.4067 | 0.02925 | -0.0106 | 48.0923
11 | 1.4121 | 0.03357 | -0.0073 | 42.0643
11.5 | 1.4061 | 0.03891 | -0.0045 | 36.1372
12 | 1.3944 | 0.04506 | -0.0023 | 30.9454
12.5 | 1.4012 | 0.05022 | -0.001 | 27.9012
13 | 1.4138 | 0.05515 | 0 | 25.6355
13.5 | 1.4241 | 0.06042 | 0.0008 | 23.57
14 | 1.4496 | 0.06636 | -0.0019 | 21.8445
15 | 1.4683 | 0.07733 | -0.0004 | 18.9875
15.5 | 1.4759 | 0.08382 | -0.0012 | 17.608
16 | 1.4873 | 0.09023 | -0.0022 | 16.4834
16.5 | 1.4955 | 0.09726 | -0.0039 | 15.3763
17 | 1.5044 | 0.10445 | -0.006 | 14.4031
17.5 | 1.5122 | 0.11198 | -0.0085 | 13.5042
18 | 1.5179 | 0.11996 | -0.0115 | 12.6534
18.5 | 1.5212 | 0.12835 | -0.0151 | 11.852
19 | 1.5162 | 0.13793 | -0.0198 | 10.9925
19.5 | 1.5024 | 0.14871 | -0.0258 | 10.1029
20 | 1.4835 | 0.16033 | -0.0328 | 9.2528

## 145. Re 20M Mach 0.00 (1)
BIGFOIL.COM POLAR EXPORT
NACA63-519 a=0.2
NACA63-519 a=0.2 |  |  |  | Cl Max: | 1.773 | at alpha= | 15.5 | deg
JavaFoil+Calcfoil stall+Eppler ext transition |  |  |  | L/D Max: | 129.527 | at alpha= | 5 | deg
Re: | 20000000 |  |  | Cd Min: | 0.0055 | at alpha= | 0 | deg
Mach: | 0 |  |  | Cl=0 at alpha= | -2.7339 | deg
|  |  |  | @ Cl=0.1, Cd= | 0.0060497
|  |  |  | @ Cl=0.4, Cd= | 0.0056841
|  |  |  | @ Cl=0.6, Cd= | 0.0061424
alpha (deg) | Cl | Cd | Cm | Cl/Cd
-19.5 | -0.85 | 0.09865 | -0.016 | -8.621
-19 | -0.865 | 0.09606 | -0.016 | -9.008
-18.5 | -0.896 | 0.07821 | -0.017 | -11.458
-18 | -0.924 | 0.06438 | -0.018 | -14.348
-17.5 | -0.947 | 0.05378 | -0.019 | -17.616
-17 | -0.976 | 0.04077 | -0.02 | -23.94
-16.5 | -0.993 | 0.03459 | -0.021 | -28.707
-16 | -1.006 | 0.02965 | -0.022 | -33.938
-15.5 | -1.016 | 0.02558 | -0.023 | -39.704
-15 | -1.017 | 0.02353 | -0.023 | -43.231
-14.5 | -1.021 | 0.01987 | -0.024 | -51.393
-14 | -1.018 | 0.01751 | -0.025 | -58.169
-13.5 | -1.011 | 0.01563 | -0.025 | -64.666
-13 | -0.999 | 0.01399 | -0.026 | -71.411
-12.5 | -0.983 | 0.01272 | -0.027 | -77.258
-12 | -0.961 | 0.0117 | -0.027 | -82.184
-11.5 | -0.936 | 0.01087 | -0.028 | -86.049
-11 | -0.905 | 0.0099 | -0.029 | -91.448
-10.5 | -0.876 | 0.00919 | -0.03 | -95.334
-10 | -0.834 | 0.0088 | -0.03 | -94.768
-9.5 | -0.788 | 0.00844 | -0.031 | -93.438
-9 | -0.74 | 0.00819 | -0.031 | -90.374
-8.5 | -0.689 | 0.00791 | -0.032 | -87.064
-8 | -0.635 | 0.00758 | -0.032 | -83.776
-7.5 | -0.58 | 0.00735 | -0.033 | -78.923
-7 | -0.523 | 0.00714 | -0.034 | -73.236
-6.5 | -0.463 | 0.00656 | -0.034 | -70.626
-6 | -0.403 | 0.00638 | -0.035 | -63.213
-5.5 | -0.342 | 0.00624 | -0.035 | -54.866
-5 | -0.281 | 0.00604 | -0.036 | -46.572
-4.5 | -0.22 | 0.00654 | -0.037 | -33.596
-4 | -0.158 | 0.00647 | -0.037 | -24.417
-3.5 | -0.096 | 0.00639 | -0.038 | -14.971
-3 | -0.033 | 0.00614 | -0.039 | -5.442
-2.5 | 0.029 | 0.0061 | -0.039 | 4.772
-2 | 0.092 | 0.00606 | -0.04 | 15.165
-1.5 | 0.154 | 0.00598 | -0.04 | 25.821
-1 | 0.217 | 0.00596 | -0.041 | 36.405
-0.5 | 0.28 | 0.00589 | -0.042 | 47.533
0 | 0.342 | 0.0055 | -0.042 | 62.259
0.5 | 0.405 | 0.0057 | -0.043 | 71.056
1 | 0.466 | 0.00583 | -0.044 | 79.83
1.5 | 0.528 | 0.00593 | -0.044 | 88.896
2 | 0.589 | 0.00613 | -0.045 | 96.217
2.5 | 0.651 | 0.0062 | -0.045 | 104.975
3 | 0.713 | 0.00638 | -0.046 | 111.745
3.5 | 0.774 | 0.00651 | -0.047 | 118.911
4 | 0.836 | 0.00678 | -0.047 | 123.257
4.5 | 0.897 | 0.00707 | -0.048 | 126.892
5 | 0.958 | 0.0074 | -0.049 | 129.527
5.5 | 1.008 | 0.00794 | -0.049 | 127.001
6 | 1.064 | 0.00849 | -0.049 | 125.419
6.5 | 1.12 | 0.00905 | -0.05 | 123.749
7 | 1.175 | 0.0097 | -0.05 | 121.082
7.5 | 1.229 | 0.01031 | -0.051 | 119.246
8 | 1.282 | 0.01089 | -0.051 | 117.769
8.5 | 1.334 | 0.01149 | -0.052 | 116.112
9 | 1.383 | 0.01223 | -0.052 | 113.061
9.5 | 1.429 | 0.0138 | -0.053 | 103.514
10 | 1.475 | 0.01461 | -0.053 | 100.948
10.5 | 1.519 | 0.01546 | -0.053 | 98.307
11 | 1.56 | 0.01639 | -0.054 | 95.209
11.5 | 1.599 | 0.01738 | -0.054 | 91.993
12 | 1.635 | 0.01839 | -0.055 | 88.911
12.5 | 1.668 | 0.01951 | -0.055 | 85.47
13 | 1.696 | 0.02066 | -0.056 | 82.095
13.5 | 1.72 | 0.02195 | -0.056 | 78.341
14 | 1.74 | 0.02335 | -0.057 | 74.499
14.5 | 1.756 | 0.02488 | -0.057 | 70.565
15 | 1.767 | 0.02657 | -0.058 | 66.513
15.5 | 1.773 | 0.02813 | -0.058 | 63.032
16 | 1.773 | 0.03028 | -0.058 | 58.554
16.5 | 1.769 | 0.03209 | -0.059 | 55.129
17 | 1.76 | 0.03439 | -0.059 | 51.18
17.5 | 1.747 | 0.0367 | -0.059 | 47.603
18 | 1.73 | 0.03926 | -0.06 | 44.053
18.5 | 1.704 | 0.042 | -0.06 | 40.571
19 | 1.675 | 0.04495 | -0.06 | 37.263
19.5 | 1.643 | 0.04736 | -0.061 | 34.691
20 | 1.606 | 0.05142 | -0.061 | 31.233

## 146. Re 20M Mach 0.00 (2)
BIGFOIL.COM POLAR EXPORT
NACA63-519 a=0.2
NACA63-519 a=0.2 |  |  |  | Cl Max: | 1.7296 | at alpha= | 19.5 | deg
XFOIL ncrit=9 |  |  |  | L/D Max: | 175.987 | at alpha= | 6 | deg
Re: | 20000000 |  |  | Cd Min: | 0.07084 | at alpha= | 20 | deg
Mach: | 0 |  |  | Cl=0 at alpha= | -2.7867 | deg
|  |  |  | @ Cl=0.1, Cd= | 0.0052008
|  |  |  | @ Cl=0.4, Cd= | 0.0043455
|  |  |  | @ Cl=0.6, Cd= | 0.0043181
alpha (deg) | Cl | Cd | Cm | Cl/Cd
-20 | -1.5566 | 0.02994 | -0.0646 | -51.9906
-19.5 | -1.5426 | 0.02713 | -0.0638 | -56.8596
-19 | -1.5262 | 0.02464 | -0.0625 | -61.9399
-18.5 | -1.5096 | 0.02233 | -0.0609 | -67.6041
-18 | -1.4895 | 0.02038 | -0.059 | -73.0864
-17.5 | -1.4675 | 0.01871 | -0.0568 | -78.434
-17 | -1.4436 | 0.01727 | -0.0543 | -83.59
-16.5 | -1.4195 | 0.01602 | -0.0514 | -88.608
-16 | -1.3964 | 0.01494 | -0.0479 | -93.4672
-15.5 | -1.3774 | 0.01408 | -0.0428 | -97.8267
-15 | -1.3476 | 0.01347 | -0.039 | -100.0445
-14.5 | -1.3057 | 0.01284 | -0.0372 | -101.69
-14 | -1.2605 | 0.01227 | -0.0358 | -102.7302
-13.5 | -1.213 | 0.01173 | -0.0348 | -103.4101
-13 | -1.1635 | 0.01124 | -0.0341 | -103.5142
-11.5 | -1.0077 | 0.0099 | -0.0329 | -101.7879
-11 | -0.9538 | 0.0095 | -0.0328 | -100.4
-10.5 | -0.8993 | 0.0091 | -0.0328 | -98.8242
-10 | -0.8443 | 0.00871 | -0.0328 | -96.9346
-9.5 | -0.7882 | 0.00837 | -0.033 | -94.1697
-9 | -0.7316 | 0.00805 | -0.0333 | -90.882
-8.5 | -0.6773 | 0.00746 | -0.0333 | -90.7909
-8 | -0.6197 | 0.00716 | -0.0337 | -86.5503
-7.5 | -0.5616 | 0.00692 | -0.0343 | -81.1561
-7 | -0.503 | 0.00668 | -0.0349 | -75.2994
-6.5 | -0.4439 | 0.00651 | -0.0355 | -68.1874
-6 | -0.3846 | 0.00634 | -0.0363 | -60.6625
-5.5 | -0.325 | 0.00617 | -0.037 | -52.6742
-5 | -0.2652 | 0.00605 | -0.0378 | -43.8347
-4.5 | -0.2053 | 0.0059 | -0.0387 | -34.7966
-4 | -0.1454 | 0.00578 | -0.0395 | -25.1557
-3.5 | -0.0855 | 0.00561 | -0.0404 | -15.2406
-3 | -0.0256 | 0.00544 | -0.0413 | -4.7059
-2.5 | 0.0344 | 0.00532 | -0.0422 | 6.4662
-2 | 0.0946 | 0.00522 | -0.0432 | 18.1226
0 | 0.3341 | 0.00437 | -0.0472 | 76.4531
0.5 | 0.3945 | 0.00435 | -0.0483 | 90.6897
1 | 0.4552 | 0.0043 | -0.0494 | 105.8605
1.5 | 0.5155 | 0.00429 | -0.0505 | 120.1632
2 | 0.5759 | 0.00429 | -0.0516 | 134.2424
2.5 | 0.6359 | 0.00436 | -0.0527 | 145.8486
3 | 0.6956 | 0.00451 | -0.0537 | 154.235
3.5 | 0.7549 | 0.00467 | -0.0547 | 161.6488
4 | 0.8129 | 0.00497 | -0.0555 | 163.5614
4.5 | 0.8713 | 0.00519 | -0.0564 | 167.8805
5 | 0.929 | 0.00545 | -0.0572 | 170.4587
5.5 | 0.9866 | 0.00568 | -0.0579 | 173.6972
6 | 1.0436 | 0.00593 | -0.0586 | 175.9865
6.5 | 1.0979 | 0.00638 | -0.059 | 172.0846
7 | 1.1454 | 0.00721 | -0.0583 | 158.8627
8 | 1.2453 | 0.00826 | -0.0576 | 150.7627
8.5 | 1.2933 | 0.00877 | -0.0569 | 147.4686
9 | 1.3392 | 0.00927 | -0.0559 | 144.466
9.5 | 1.3771 | 0.00998 | -0.0536 | 137.986
10 | 1.3989 | 0.0106 | -0.0483 | 131.9717
10.5 | 1.4053 | 0.01183 | -0.0414 | 118.7912
11 | 1.4226 | 0.01319 | -0.037 | 107.8544
11.5 | 1.4448 | 0.01457 | -0.0337 | 99.1627
12 | 1.4676 | 0.01608 | -0.0308 | 91.2687
12.5 | 1.4904 | 0.01769 | -0.0282 | 84.251
13 | 1.5106 | 0.01953 | -0.0257 | 77.3477
13.5 | 1.5244 | 0.02181 | -0.0228 | 69.8945
14 | 1.5597 | 0.02365 | -0.0236 | 65.9493
14.5 | 1.5895 | 0.0263 | -0.0244 | 60.4373
15 | 1.6283 | 0.02901 | -0.027 | 56.1289
15.5 | 1.6649 | 0.03237 | -0.0303 | 51.4334
16 | 1.6841 | 0.03551 | -0.0299 | 47.4261
16.5 | 1.6945 | 0.03927 | -0.0289 | 43.15
17 | 1.7059 | 0.04297 | -0.0282 | 39.6998
17.5 | 1.7164 | 0.04682 | -0.0275 | 36.6595
18 | 1.7247 | 0.05094 | -0.0269 | 33.8575
18.5 | 1.725 | 0.05583 | -0.0263 | 30.8974
19 | 1.7282 | 0.06051 | -0.0258 | 28.5606
19.5 | 1.7296 | 0.06529 | -0.0253 | 26.491
20 | 1.722 | 0.07084 | -0.0245 | 24.3083

## 147. Re 20M Mach 0.10 (1)
BIGFOIL.COM POLAR EXPORT
NACA63-519 a=0.2
NACA63-519 a=0.2 |  |  |  | Cl Max: | 1.765 | at alpha= | 15.5 | deg
JavaFoil+Calcfoil stall+Eppler ext transition |  |  |  | L/D Max: | 129.929 | at alpha= | 5 | deg
Re: | 20000000 |  |  | Cd Min: | 0.0055 | at alpha= | 0 | deg
Mach: | 0.1 |  |  | Cl=0 at alpha= | -2.7302 | deg
|  |  |  | @ Cl=0.1, Cd= | 0.0060511
|  |  |  | @ Cl=0.4, Cd= | 0.0056778
|  |  |  | @ Cl=0.6, Cd= | 0.0061378
alpha (deg) | Cl | Cd | Cm | Cl/Cd
-19 | -0.81 | 0.1084 | -0.015 | -7.469
-18.5 | -0.848 | 0.08441 | -0.017 | -10.044
-18 | -0.87 | 0.07672 | -0.018 | -11.342
-17.5 | -0.901 | 0.06184 | -0.019 | -14.572
-17 | -0.936 | 0.04562 | -0.02 | -20.519
-16.5 | -0.958 | 0.0382 | -0.021 | -25.074
-16 | -0.976 | 0.03222 | -0.022 | -30.292
-15.5 | -0.99 | 0.0275 | -0.022 | -35.992
-15 | -0.995 | 0.02523 | -0.023 | -39.434
-14.5 | -1.003 | 0.02085 | -0.024 | -48.133
-14 | -1.004 | 0.01834 | -0.025 | -54.713
-13.5 | -1 | 0.01616 | -0.025 | -61.85
-13 | -0.99 | 0.01449 | -0.026 | -68.316
-12.5 | -0.976 | 0.01311 | -0.027 | -74.457
-12 | -0.956 | 0.01212 | -0.027 | -78.896
-11.5 | -0.933 | 0.01109 | -0.028 | -84.078
-11 | -0.903 | 0.00956 | -0.029 | -94.493
-10.5 | -0.877 | 0.00932 | -0.03 | -94.11
-10 | -0.835 | 0.00891 | -0.03 | -93.769
-9.5 | -0.79 | 0.00857 | -0.031 | -92.242
-9 | -0.742 | 0.00821 | -0.031 | -90.427
-8.5 | -0.691 | 0.00794 | -0.032 | -87.029
-8 | -0.638 | 0.00758 | -0.033 | -84.169
-7.5 | -0.582 | 0.00741 | -0.033 | -78.602
-7 | -0.525 | 0.00721 | -0.034 | -72.836
-6.5 | -0.465 | 0.00657 | -0.034 | -70.797
-6 | -0.405 | 0.00639 | -0.035 | -63.399
-5.5 | -0.344 | 0.00625 | -0.036 | -55.051
-5 | -0.283 | 0.00605 | -0.036 | -46.758
-4.5 | -0.221 | 0.00655 | -0.037 | -33.722
-4 | -0.159 | 0.00647 | -0.037 | -24.533
-3.5 | -0.096 | 0.0064 | -0.038 | -15.045
-3 | -0.034 | 0.00614 | -0.039 | -5.464
-2.5 | 0.029 | 0.00611 | -0.039 | 4.781
-2 | 0.092 | 0.00606 | -0.04 | 15.221
-1.5 | 0.155 | 0.00599 | -0.041 | 25.935
-1 | 0.218 | 0.00597 | -0.041 | 36.562
-0.5 | 0.281 | 0.00591 | -0.042 | 47.544
0 | 0.344 | 0.0055 | -0.043 | 62.582
0.5 | 0.407 | 0.0057 | -0.043 | 71.392
1 | 0.468 | 0.00583 | -0.044 | 80.179
1.5 | 0.53 | 0.00599 | -0.044 | 88.52
2 | 0.592 | 0.00612 | -0.045 | 96.755
2.5 | 0.655 | 0.00626 | -0.046 | 104.497
3 | 0.716 | 0.00638 | -0.046 | 112.313
3.5 | 0.778 | 0.00658 | -0.047 | 118.329
4 | 0.84 | 0.00678 | -0.048 | 123.794
4.5 | 0.901 | 0.00707 | -0.048 | 127.412
5 | 0.963 | 0.00741 | -0.049 | 129.929
5.5 | 1.012 | 0.00803 | -0.049 | 126.111
6 | 1.069 | 0.00856 | -0.049 | 124.851
6.5 | 1.125 | 0.00913 | -0.05 | 123.184
7 | 1.179 | 0.00982 | -0.05 | 120.08
7.5 | 1.234 | 0.01042 | -0.051 | 118.5
8 | 1.287 | 0.01101 | -0.051 | 116.965
8.5 | 1.339 | 0.01162 | -0.052 | 115.221
9 | 1.388 | 0.01239 | -0.052 | 112.093
9.5 | 1.434 | 0.01399 | -0.053 | 102.524
10 | 1.48 | 0.01482 | -0.053 | 99.889
10.5 | 1.524 | 0.01569 | -0.054 | 97.162
11 | 1.565 | 0.01665 | -0.054 | 94.009
11.5 | 1.603 | 0.01766 | -0.055 | 90.769
12 | 1.639 | 0.01872 | -0.055 | 87.541
12.5 | 1.671 | 0.01986 | -0.056 | 84.117
13 | 1.697 | 0.02102 | -0.056 | 80.751
13.5 | 1.72 | 0.02237 | -0.056 | 76.882
14 | 1.738 | 0.02382 | -0.057 | 72.981
14.5 | 1.752 | 0.0254 | -0.057 | 69.006
15 | 1.762 | 0.02718 | -0.058 | 64.84
15.5 | 1.765 | 0.02892 | -0.058 | 61.025
16 | 1.762 | 0.03081 | -0.059 | 57.197
16.5 | 1.755 | 0.03288 | -0.059 | 53.369
17 | 1.742 | 0.0353 | -0.059 | 49.345
17.5 | 1.725 | 0.03772 | -0.06 | 45.733
18 | 1.704 | 0.04012 | -0.06 | 42.47
18.5 | 1.673 | 0.04327 | -0.06 | 38.655
19 | 1.638 | 0.04636 | -0.061 | 35.333
19.5 | 1.6 | 0.04943 | -0.061 | 32.376
20 | 1.559 | 0.05328 | -0.061 | 29.258

## 148. Re 20M Mach 0.10 (2)
BIGFOIL.COM POLAR EXPORT
NACA63-519 a=0.2
NACA63-519 a=0.2 |  |  |  | Cl Max: | 1.7155 | at alpha= | 19 | deg
XFOIL ncrit=9 |  |  |  | L/D Max: | 176.655 | at alpha= | 6 | deg
Re: | 20000000 |  |  | Cd Min: | 0.07386 | at alpha= | 20 | deg
Mach: | 0.1 |  |  | Cl=0 at alpha= | -2.7889 | deg
|  |  |  | @ Cl=0.1, Cd= | 0.0052211
|  |  |  | @ Cl=0.4, Cd= | 0.0043478
|  |  |  | @ Cl=0.6, Cd= | 0.0043164
alpha (deg) | Cl | Cd | Cm | Cl/Cd
-20 | -1.5399 | 0.03302 | -0.0676 | -46.6354
-19.5 | -1.536 | 0.02918 | -0.0669 | -52.6388
-19 | -1.5209 | 0.0264 | -0.0658 | -57.6098
-18.5 | -1.5056 | 0.02382 | -0.0643 | -63.2074
-18 | -1.4871 | 0.02161 | -0.0625 | -68.8154
-17.5 | -1.4661 | 0.01972 | -0.0603 | -74.3458
-17 | -1.4427 | 0.01811 | -0.0579 | -79.6632
-16.5 | -1.4185 | 0.0167 | -0.0552 | -84.9401
-16 | -1.3945 | 0.01549 | -0.0519 | -90.0258
-15.5 | -1.3719 | 0.01448 | -0.0477 | -94.7445
-15 | -1.353 | 0.01377 | -0.0419 | -98.2571
-14.5 | -1.313 | 0.0131 | -0.0396 | -100.229
-14 | -1.2685 | 0.0125 | -0.038 | -101.48
-13.5 | -1.2214 | 0.01192 | -0.0367 | -102.4664
-13 | -1.1719 | 0.01142 | -0.0358 | -102.6182
-12.5 | -1.121 | 0.01091 | -0.035 | -102.7498
-11 | -0.961 | 0.0096 | -0.0338 | -100.1042
-10.5 | -0.9059 | 0.00919 | -0.0337 | -98.5745
-10 | -0.8505 | 0.00879 | -0.0337 | -96.7577
-9.5 | -0.794 | 0.00843 | -0.0338 | -94.1874
-9 | -0.7369 | 0.00812 | -0.034 | -90.7512
-8.5 | -0.6822 | 0.00751 | -0.0339 | -90.8389
-8 | -0.6242 | 0.00719 | -0.0342 | -86.815
-7.5 | -0.5656 | 0.00695 | -0.0347 | -81.3813
-7 | -0.5065 | 0.00671 | -0.0353 | -75.4844
-6.5 | -0.4469 | 0.00654 | -0.0359 | -68.3333
-6 | -0.3871 | 0.00635 | -0.0366 | -60.9606
-5.5 | -0.3272 | 0.00618 | -0.0373 | -52.945
-5 | -0.2669 | 0.00607 | -0.0381 | -43.9703
-4.5 | -0.2066 | 0.00591 | -0.039 | -34.9577
-4 | -0.1462 | 0.00579 | -0.0398 | -25.2504
-3.5 | -0.0859 | 0.00562 | -0.0407 | -15.2847
-3 | -0.0255 | 0.00545 | -0.0416 | -4.6789
-2.5 | 0.0349 | 0.00533 | -0.0425 | 6.5478
-2 | 0.0955 | 0.00523 | -0.0434 | 18.26
-1.5 | 0.1561 | 0.00511 | -0.0444 | 30.5479
-1 | 0.2168 | 0.00499 | -0.0454 | 43.4469
-0.5 | 0.277 | 0.00482 | -0.0465 | 57.4689
0 | 0.3366 | 0.00437 | -0.0475 | 77.0252
0.5 | 0.3973 | 0.00435 | -0.0486 | 91.3333
1 | 0.4584 | 0.0043 | -0.0497 | 106.6047
1.5 | 0.5192 | 0.00429 | -0.0508 | 121.0256
2 | 0.5801 | 0.00429 | -0.0519 | 135.2214
2.5 | 0.6404 | 0.00437 | -0.053 | 146.5446
3 | 0.7006 | 0.00451 | -0.054 | 155.3437
3.5 | 0.7603 | 0.00468 | -0.055 | 162.4573
4 | 0.8188 | 0.00498 | -0.0558 | 164.4177
4.5 | 0.8775 | 0.0052 | -0.0567 | 168.75
5 | 0.9357 | 0.00546 | -0.0574 | 171.3736
5.5 | 0.9937 | 0.0057 | -0.0582 | 174.3333
6 | 1.0511 | 0.00595 | -0.0589 | 176.6555
6.5 | 1.106 | 0.00638 | -0.0592 | 173.3542
7 | 1.1533 | 0.00725 | -0.0584 | 159.0759
7.5 | 1.2032 | 0.00783 | -0.058 | 153.6654
8 | 1.2531 | 0.00833 | -0.0575 | 150.4322
8.5 | 1.3008 | 0.00884 | -0.0566 | 147.1493
9 | 1.3461 | 0.00937 | -0.0554 | 143.6606
9.5 | 1.3822 | 0.0101 | -0.0527 | 136.8515
10 | 1.3956 | 0.01081 | -0.0458 | 129.1027
10.5 | 1.4048 | 0.01217 | -0.0397 | 115.4314
11 | 1.4219 | 0.01365 | -0.0354 | 104.1685
11.5 | 1.4441 | 0.01513 | -0.0321 | 95.4461
12 | 1.467 | 0.01671 | -0.0293 | 87.7917
12.5 | 1.4892 | 0.01844 | -0.0267 | 80.7592
13 | 1.5077 | 0.02045 | -0.024 | 73.7262
13.5 | 1.5234 | 0.0227 | -0.0213 | 67.1101
14 | 1.5595 | 0.02468 | -0.0224 | 63.1888
14.5 | 1.5895 | 0.02747 | -0.0233 | 57.8631
15 | 1.6281 | 0.03032 | -0.0259 | 53.6972
15.5 | 1.6625 | 0.03396 | -0.029 | 48.9547
16 | 1.6806 | 0.03733 | -0.0287 | 45.0201
16.5 | 1.6884 | 0.04143 | -0.0277 | 40.7531
17 | 1.6989 | 0.0453 | -0.0269 | 37.5033
17.5 | 1.7082 | 0.04936 | -0.0263 | 34.607
18 | 1.7148 | 0.0537 | -0.0257 | 31.933
18.5 | 1.7143 | 0.05877 | -0.025 | 29.1696
19 | 1.7155 | 0.06365 | -0.0245 | 26.9521
19.5 | 1.7155 | 0.0686 | -0.0239 | 25.0073
20 | 1.6973 | 0.07386 | -0.0209 | 22.98

## 149. Re 20M Mach 0.25 (1)
BIGFOIL.COM POLAR EXPORT
NACA63-519 a=0.2
NACA63-519 a=0.2 |  |  |  | Cl Max: | 1.718 | at alpha= | 14 | deg
JavaFoil+Calcfoil stall+Eppler ext transition |  |  |  | L/D Max: | 131.345 | at alpha= | 4.5 | deg
Re: | 20000000 |  |  | Cd Min: | 0.00556 | at alpha= | 0 | deg
Mach: | 0.25 |  |  | Cl=0 at alpha= | -2.7344 | deg
|  |  |  | @ Cl=0.1, Cd= | 0.0061146
|  |  |  | @ Cl=0.4, Cd= | 0.0057109
|  |  |  | @ Cl=0.6, Cd= | 0.0062419
alpha (deg) | Cl | Cd | Cm | Cl/Cd
-17.5 | -0.548 | 0.11656 | -0.015 | -4.704
-17 | -0.598 | 0.10726 | -0.016 | -5.577
-16.5 | -0.648 | 0.09377 | -0.017 | -6.911
-16 | -0.696 | 0.0808 | -0.018 | -8.611
-15.5 | -0.762 | 0.05269 | -0.021 | -14.47
-15 | -0.806 | 0.04249 | -0.022 | -18.963
-14.5 | -0.845 | 0.03343 | -0.023 | -25.278
-14 | -0.878 | 0.02605 | -0.024 | -33.719
-13.5 | -0.9 | 0.02182 | -0.025 | -41.236
-13 | -0.914 | 0.01835 | -0.026 | -49.787
-12.5 | -0.919 | 0.01598 | -0.027 | -57.484
-12 | -0.913 | 0.01472 | -0.028 | -62.008
-11.5 | -0.905 | 0.0127 | -0.029 | -71.24
-11 | -0.887 | 0.01154 | -0.029 | -76.918
-10.5 | -0.863 | 0.00976 | -0.03 | -88.396
-10 | -0.831 | 0.00971 | -0.031 | -85.611
-9.5 | -0.799 | 0.009 | -0.032 | -88.732
-9 | -0.753 | 0.0081 | -0.032 | -93.035
-8.5 | -0.704 | 0.0082 | -0.033 | -85.847
-8 | -0.651 | 0.00792 | -0.034 | -82.281
-7.5 | -0.596 | 0.00765 | -0.034 | -77.914
-7 | -0.538 | 0.00736 | -0.035 | -73.033
-6.5 | -0.477 | 0.00671 | -0.035 | -71.083
-6 | -0.415 | 0.00652 | -0.036 | -63.749
-5.5 | -0.353 | 0.00635 | -0.037 | -55.57
-5 | -0.29 | 0.00614 | -0.037 | -47.254
-4.5 | -0.227 | 0.00665 | -0.038 | -34.091
-4 | -0.163 | 0.00653 | -0.038 | -24.969
-3.5 | -0.099 | 0.00646 | -0.039 | -15.31
-3 | -0.034 | 0.00624 | -0.04 | -5.525
-2.5 | 0.03 | 0.00622 | -0.04 | 4.832
-2 | 0.095 | 0.00612 | -0.041 | 15.509
-1.5 | 0.16 | 0.00605 | -0.042 | 26.358
-1 | 0.224 | 0.00602 | -0.042 | 37.26
-0.5 | 0.289 | 0.00597 | -0.043 | 48.439
0 | 0.354 | 0.00556 | -0.044 | 63.657
0.5 | 0.418 | 0.00577 | -0.044 | 72.547
1 | 0.481 | 0.00596 | -0.045 | 80.623
1.5 | 0.545 | 0.00607 | -0.046 | 89.713
2 | 0.609 | 0.00627 | -0.046 | 97.068
2.5 | 0.672 | 0.00639 | -0.047 | 105.146
3 | 0.736 | 0.0066 | -0.048 | 111.484
3.5 | 0.799 | 0.00675 | -0.048 | 118.407
4 | 0.862 | 0.00705 | -0.049 | 122.333
4.5 | 0.919 | 0.007 | -0.049 | 131.345
5 | 0.978 | 0.00773 | -0.05 | 126.453
5.5 | 1.035 | 0.00841 | -0.05 | 122.985
6 | 1.093 | 0.00902 | -0.051 | 121.131
6.5 | 1.15 | 0.00966 | -0.051 | 119.074
7 | 1.206 | 0.01044 | -0.052 | 115.531
7.5 | 1.261 | 0.01112 | -0.052 | 113.473
8 | 1.316 | 0.0118 | -0.053 | 111.507
8.5 | 1.367 | 0.01249 | -0.053 | 109.476
9 | 1.416 | 0.01338 | -0.054 | 105.876
9.5 | 1.462 | 0.01514 | -0.054 | 96.514
10 | 1.507 | 0.01608 | -0.054 | 93.72
10.5 | 1.55 | 0.01709 | -0.055 | 90.692
11 | 1.588 | 0.0182 | -0.055 | 87.235
11.5 | 1.623 | 0.01939 | -0.056 | 83.691
12 | 1.654 | 0.02063 | -0.056 | 80.172
12.5 | 1.68 | 0.022 | -0.057 | 76.346
13 | 1.699 | 0.02341 | -0.057 | 72.556
13.5 | 1.711 | 0.02511 | -0.058 | 68.136
14 | 1.718 | 0.02692 | -0.058 | 63.799
14.5 | 1.717 | 0.02889 | -0.059 | 59.438
15 | 1.71 | 0.03092 | -0.059 | 55.31
15.5 | 1.692 | 0.03336 | -0.059 | 50.715
16 | 1.665 | 0.03574 | -0.06 | 46.599
16.5 | 1.63 | 0.03847 | -0.06 | 42.373
17 | 1.587 | 0.04183 | -0.06 | 37.93
17.5 | 1.536 | 0.04498 | -0.061 | 34.15
18 | 1.478 | 0.04868 | -0.061 | 30.36
18.5 | 1.404 | 0.05293 | -0.061 | 26.536
19 | 1.324 | 0.05806 | -0.061 | 22.798

## 150. Re 20M Mach 0.25 (2)
BIGFOIL.COM POLAR EXPORT
NACA63-519 a=0.2
NACA63-519 a=0.2 |  |  |  | Cl Max: | 1.6661 | at alpha= | 17.5 | deg
XFOIL ncrit=9 |  |  |  | L/D Max: | 179.737 | at alpha= | 6 | deg
Re: | 20000000 |  |  | Cd Min: | 0.09014 | at alpha= | 20 | deg
Mach: | 0.25 |  |  | Cl=0 at alpha= | -2.7982 | deg
|  |  |  | @ Cl=0.1, Cd= | 0.0052805
|  |  |  | @ Cl=0.4, Cd= | 0.0043842
|  |  |  | @ Cl=0.6, Cd= | 0.00433
alpha (deg) | Cl | Cd | Cm | Cl/Cd
-20 | -1.4299 | 0.05497 | -0.0745 | -26.0124
-19.5 | -1.4536 | 0.04653 | -0.0779 | -31.2401
-19 | -1.4576 | 0.04054 | -0.0792 | -35.9546
-18.5 | -1.4548 | 0.03558 | -0.0796 | -40.8881
-18 | -1.4497 | 0.03126 | -0.079 | -46.3756
-17.5 | -1.4404 | 0.02759 | -0.0777 | -52.2073
-17 | -1.4249 | 0.02459 | -0.0759 | -57.9463
-16.5 | -1.4074 | 0.02193 | -0.0735 | -64.1769
-16 | -1.3866 | 0.01969 | -0.0707 | -70.4215
-15.5 | -1.3632 | 0.01779 | -0.0675 | -76.6273
-15 | -1.337 | 0.01626 | -0.064 | -82.2263
-14.5 | -1.312 | 0.0149 | -0.0597 | -88.0537
-14 | -1.2898 | 0.01387 | -0.0541 | -92.9921
-13.5 | -1.2607 | 0.01312 | -0.0487 | -96.0899
-13 | -1.2139 | 0.01246 | -0.0462 | -97.4238
-12.5 | -1.164 | 0.01179 | -0.044 | -98.7277
-12 | -1.1111 | 0.01122 | -0.0424 | -99.0285
-11.5 | -1.0565 | 0.01066 | -0.041 | -99.1088
-11 | -1.0002 | 0.01018 | -0.04 | -98.2515
-10.5 | -0.943 | 0.00969 | -0.0392 | -97.3168
-10 | -0.885 | 0.00924 | -0.0385 | -95.7792
-9.5 | -0.8261 | 0.00881 | -0.038 | -93.7684
-9 | -0.7666 | 0.00843 | -0.0378 | -90.9371
-8.5 | -0.7062 | 0.00809 | -0.0377 | -87.293
-8 | -0.6487 | 0.00746 | -0.0373 | -86.9571
-7.5 | -0.5876 | 0.00716 | -0.0374 | -82.067
-7 | -0.5259 | 0.00688 | -0.0377 | -76.439
-6.5 | -0.4639 | 0.00666 | -0.0381 | -69.6547
-6 | -0.4016 | 0.00645 | -0.0386 | -62.2636
-5.5 | -0.3389 | 0.00629 | -0.0392 | -53.8792
-5 | -0.2762 | 0.00614 | -0.0399 | -44.9837
-4.5 | -0.2134 | 0.00598 | -0.0406 | -35.6856
-4 | -0.1506 | 0.00587 | -0.0414 | -25.6559
-3.5 | -0.0878 | 0.00569 | -0.0423 | -15.4306
-3 | -0.0253 | 0.00551 | -0.0431 | -4.5917
-2.5 | 0.0374 | 0.00536 | -0.044 | 6.9776
-2 | 0.1004 | 0.00528 | -0.045 | 19.0152
-1.5 | 0.1632 | 0.00515 | -0.046 | 31.6893
-1 | 0.2261 | 0.00503 | -0.047 | 44.9503
-0.5 | 0.2885 | 0.00482 | -0.048 | 59.8548
0 | 0.3502 | 0.0044 | -0.0491 | 79.5909
0.5 | 0.4132 | 0.00438 | -0.0502 | 94.3379
1 | 0.4766 | 0.00432 | -0.0514 | 110.3241
1.5 | 0.5396 | 0.00433 | -0.0525 | 124.6189
2 | 0.603 | 0.00433 | -0.0536 | 139.261
2.5 | 0.6658 | 0.00441 | -0.0547 | 150.9751
3 | 0.7286 | 0.00453 | -0.0558 | 160.8389
3.5 | 0.7905 | 0.00474 | -0.0567 | 166.7722
4 | 0.852 | 0.00496 | -0.0576 | 171.7742
4.5 | 0.9121 | 0.00529 | -0.0582 | 172.4197
5 | 0.9728 | 0.00555 | -0.0589 | 175.2793
5.5 | 1.0328 | 0.00582 | -0.0595 | 177.457
6 | 1.0928 | 0.00608 | -0.0601 | 179.7368
6.5 | 1.1496 | 0.00652 | -0.0601 | 176.319
7 | 1.199 | 0.00731 | -0.0591 | 164.0219
7.5 | 1.2451 | 0.00814 | -0.0575 | 152.9607
8 | 1.2941 | 0.0087 | -0.0562 | 148.7471
8.5 | 1.3379 | 0.00932 | -0.0541 | 143.5515
9 | 1.3692 | 0.00994 | -0.0497 | 137.7465
9.5 | 1.3713 | 0.01121 | -0.0413 | 122.3283
10 | 1.3981 | 0.01232 | -0.0375 | 113.4821
10.5 | 1.405 | 0.01449 | -0.0319 | 96.9634
11 | 1.4194 | 0.01661 | -0.0278 | 85.4545
11.5 | 1.4412 | 0.01854 | -0.0247 | 77.7346
12 | 1.4585 | 0.02086 | -0.0216 | 69.9185
12.5 | 1.4777 | 0.02319 | -0.019 | 63.7214
13 | 1.4956 | 0.02574 | -0.0165 | 58.1041
13.5 | 1.5062 | 0.02892 | -0.014 | 52.0816
14 | 1.5464 | 0.03177 | -0.0163 | 48.6749
14.5 | 1.5737 | 0.03544 | -0.0174 | 44.4046
15 | 1.6076 | 0.03914 | -0.0197 | 41.0731
15.5 | 1.6365 | 0.04361 | -0.0224 | 37.5258
16 | 1.6539 | 0.04789 | -0.0227 | 34.5354
16.5 | 1.6569 | 0.05275 | -0.0216 | 31.4104
17 | 1.6642 | 0.05731 | -0.0208 | 29.0386
17.5 | 1.6661 | 0.06235 | -0.02 | 26.7217
18 | 1.6646 | 0.06771 | -0.0191 | 24.5843
18.5 | 1.6598 | 0.07301 | -0.0178 | 22.7339
19.5 | 1.6353 | 0.0834 | -0.0129 | 19.6079
20 | 1.6343 | 0.09014 | -0.0148 | 18.1307

## 151. Re 20M Mach 0.50 (1)
BIGFOIL.COM POLAR EXPORT
NACA63-519 a=0.2
NACA63-519 a=0.2 |  |  |  | Cl Max: | 1.593 | at alpha= | 10.5 | deg
JavaFoil+Calcfoil stall+Eppler ext transition |  |  |  | L/D Max: | 113.678 | at alpha= | 5 | deg
Re: | 20000000 |  |  | Cd Min: | 0.00593 | at alpha= | 0 | deg
Mach: | 0.5 |  |  | Cl=0 at alpha= | -2.7361 | deg
|  |  |  | @ Cl=0.1, Cd= | 0.006455
|  |  |  | @ Cl=0.4, Cd= | 0.0059499
|  |  |  | @ Cl=0.6, Cd= | 0.0067278
alpha (deg) | Cl | Cd | Cm | Cl/Cd
-20 | -0.998 | 0.1891 | -0.014 | -5.276
-19.5 | -0.968 | 0.18691 | -0.014 | -5.181
-19 | -0.941 | 0.17142 | -0.015 | -5.49
-18.5 | -0.912 | 0.1661 | -0.015 | -5.488
-18 | -0.882 | 0.16554 | -0.015 | -5.329
-17.5 | -0.853 | 0.16367 | -0.015 | -5.21
-17 | -0.825 | 0.14826 | -0.016 | -5.567
-16.5 | -0.797 | 0.13484 | -0.016 | -5.912
-16 | -0.767 | 0.13186 | -0.016 | -5.816
-15.5 | -0.737 | 0.12405 | -0.016 | -5.944
-15 | -0.709 | 0.11614 | -0.016 | -6.102
-14.5 | -0.683 | 0.10431 | -0.017 | -6.545
-14 | -0.652 | 0.10137 | -0.017 | -6.436
-13.5 | -0.624 | 0.0942 | -0.017 | -6.622
-13 | -0.619 | 0.06327 | -0.023 | -9.788
-12.5 | -0.621 | 0.03914 | -0.027 | -15.859
-12 | -0.537 | 0.08072 | -0.018 | -6.65
-11.5 | -0.513 | 0.07007 | -0.02 | -7.316
-11 | -0.545 | 0.02455 | -0.03 | -22.194
-10.5 | -0.448 | 0.08141 | -0.017 | -5.497
-10 | -0.423 | 0.06421 | -0.02 | -6.581
-9.5 | -0.452 | 0.01956 | -0.033 | -23.1
-9 | -0.639 | 0.01375 | -0.035 | -46.471
-8.5 | -0.684 | 0.01186 | -0.036 | -57.668
-8 | -0.671 | 0.01037 | -0.037 | -64.736
-7.5 | -0.635 | 0.00963 | -0.038 | -65.974
-7 | -0.587 | 0.00846 | -0.039 | -69.429
-6.5 | -0.524 | 0.00809 | -0.04 | -64.825
-6 | -0.459 | 0.00722 | -0.04 | -63.526
-5.5 | -0.391 | 0.00692 | -0.041 | -56.507
-5 | -0.322 | 0.00662 | -0.042 | -48.648
-4.5 | -0.252 | 0.00713 | -0.042 | -35.4
-4 | -0.182 | 0.00698 | -0.043 | -26.024
-3.5 | -0.11 | 0.00684 | -0.044 | -16.129
-3 | -0.038 | 0.00672 | -0.044 | -5.725
-2.5 | 0.034 | 0.00651 | -0.045 | 5.153
-2 | 0.106 | 0.00645 | -0.046 | 16.447
-1.5 | 0.178 | 0.00642 | -0.047 | 27.777
-1 | 0.251 | 0.00634 | -0.047 | 39.542
-0.5 | 0.323 | 0.00635 | -0.048 | 50.857
0 | 0.395 | 0.00593 | -0.049 | 66.636
0.5 | 0.468 | 0.00622 | -0.05 | 75.169
1 | 0.536 | 0.00647 | -0.05 | 82.924
1.5 | 0.608 | 0.00676 | -0.051 | 89.914
2 | 0.672 | 0.00714 | -0.051 | 94.135
2.5 | 0.74 | 0.00743 | -0.052 | 99.524
3 | 0.807 | 0.00769 | -0.052 | 104.927
3.5 | 0.874 | 0.00801 | -0.053 | 109.091
4 | 0.94 | 0.00846 | -0.054 | 111.154
4.5 | 1.006 | 0.00891 | -0.054 | 112.897
5 | 1.071 | 0.00942 | -0.055 | 113.678
5.5 | 1.134 | 0.01055 | -0.055 | 107.427
6 | 1.196 | 0.01154 | -0.056 | 103.639
6.5 | 1.258 | 0.01268 | -0.056 | 99.193
7 | 1.317 | 0.01386 | -0.057 | 95.046
7.5 | 1.376 | 0.015 | -0.057 | 91.734
8 | 1.431 | 0.0161 | -0.058 | 88.86
8.5 | 1.48 | 0.01746 | -0.058 | 84.739
9 | 1.519 | 0.02031 | -0.059 | 74.809
9.5 | 1.555 | 0.02201 | -0.059 | 70.661
10 | 1.582 | 0.02396 | -0.06 | 66.021
10.5 | 1.593 | 0.02616 | -0.06 | 60.896
11 | 1.575 | 0.02871 | -0.061 | 54.862
11.5 | 1.508 | 0.03178 | -0.061 | 47.47
12 | 1.259 | 0.0366 | -0.061 | 34.406
12.5 | 0.992 | 0.03997 | -0.062 | 24.809
13 | 1.017 | 0.04624 | -0.062 | 21.984
13.5 | 1.047 | 0.04754 | -0.062 | 22.027
14 | 1.066 | 0.05696 | -0.062 | 18.714
14.5 | 1.094 | 0.06108 | -0.062 | 17.916
15 | 1.09 | 0.08536 | -0.059 | 12.774
15.5 | 1.124 | 0.08776 | -0.06 | 12.811

## 152. Re 20M Mach 0.50 (2)
BIGFOIL.COM POLAR EXPORT
NACA63-519 a=0.2
NACA63-519 a=0.2 |  |  |  | Cl Max: | 1.4523 | at alpha= | 14 | deg
XFOIL ncrit=9 |  |  |  | L/D Max: | 193.719 | at alpha= | 4 | deg
Re: | 20000000 |  |  | Cd Min: | 0.06518 | at alpha= | 14 | deg
Mach: | 0.5 |  |  | Cl=0 at alpha= | -99 | deg
|  |  |  | @ Cl=0.1, Cd= | 0.00457
|  |  |  | @ Cl=0.4, Cd= | 0.00457
|  |  |  | @ Cl=0.6, Cd= | 0.0045206
alpha (deg) | Cl | Cd | Cm | Cl/Cd
0 | 0.4132 | 0.00457 | -0.0563 | 90.4158
0.5 | 0.4871 | 0.00448 | -0.0576 | 108.7277
1 | 0.5607 | 0.00451 | -0.0588 | 124.3237
1.5 | 0.6351 | 0.00453 | -0.06 | 140.1987
2 | 0.7089 | 0.00462 | -0.0611 | 153.4416
2.5 | 0.7836 | 0.00469 | -0.0623 | 167.0789
3 | 0.8575 | 0.00485 | -0.0632 | 176.8041
3.5 | 0.9321 | 0.00497 | -0.0642 | 187.5453
4 | 1.0054 | 0.00519 | -0.0648 | 193.7187
4.5 | 1.0753 | 0.00559 | -0.0648 | 192.3614
5 | 1.1434 | 0.00603 | -0.0644 | 189.6186
5.5 | 1.2105 | 0.00649 | -0.0637 | 186.5177
6 | 1.2769 | 0.00691 | -0.0626 | 184.7902
6.5 | 1.3413 | 0.00734 | -0.061 | 182.7384
7 | 1.396 | 0.00796 | -0.0579 | 175.3769
7.5 | 1.394 | 0.00931 | -0.0466 | 149.7315
8 | 1.3928 | 0.01171 | -0.0379 | 118.9411
8.5 | 1.3867 | 0.01493 | -0.0301 | 92.8801
9 | 1.3869 | 0.01826 | -0.0239 | 75.9529
9.5 | 1.3905 | 0.02175 | -0.0186 | 63.931
10 | 1.4072 | 0.02487 | -0.0147 | 56.5822
10.5 | 1.4128 | 0.02888 | -0.0108 | 48.9197
11 | 1.4116 | 0.03358 | -0.0073 | 42.0369
11.5 | 1.4069 | 0.03886 | -0.0044 | 36.2043
12 | 1.4001 | 0.04465 | -0.0023 | 31.3572
12.5 | 1.4092 | 0.04963 | -0.0009 | 28.3941
13 | 1.4246 | 0.05436 | 0.0001 | 26.2068
13.5 | 1.4355 | 0.05964 | 0.0008 | 24.0694
14 | 1.4523 | 0.06518 | -0.0001 | 22.2814