## index
index | Re | Mach | Datasource
1 | 50000 | 0 | JavaFoil+Calcfoil stall+Eppler ext transition
2 | 50000 | 0 | XFOIL ncrit=9
3 | 50000 | 0.1 | JavaFoil+Calcfoil stall+Eppler ext transition
4 | 50000 | 0.1 | XFOIL ncrit=9
5 | 50000 | 0.25 | JavaFoil+Calcfoil stall+Eppler ext transition
6 | 50000 | 0.25 | XFOIL ncrit=9
7 | 50000 | 0.5 | JavaFoil+Calcfoil stall+Eppler ext transition
8 | 50000 | 0.5 | XFOIL ncrit=9
9 | 100000 | 0 | JavaFoil+Calcfoil stall+Eppler ext transition
10 | 100000 | 0 | XFOIL ncrit=9
11 | 100000 | 0.1 | JavaFoil+Calcfoil stall+Eppler ext transition
12 | 100000 | 0.1 | XFOIL ncrit=9
13 | 100000 | 0.25 | JavaFoil+Calcfoil stall+Eppler ext transition
14 | 100000 | 0.25 | XFOIL ncrit=9
15 | 100000 | 0.5 | JavaFoil+Calcfoil stall+Eppler ext transition
16 | 100000 | 0.5 | XFOIL ncrit=9
17 | 250000 | 0 | JavaFoil+Calcfoil stall+Eppler ext transition
18 | 250000 | 0 | XFOIL ncrit=9
19 | 250000 | 0.1 | JavaFoil+Calcfoil stall+Eppler ext transition
20 | 250000 | 0.1 | XFOIL ncrit=9
21 | 250000 | 0.25 | JavaFoil+Calcfoil stall+Eppler ext transition
22 | 250000 | 0.25 | XFOIL ncrit=9
23 | 250000 | 0.5 | JavaFoil+Calcfoil stall+Eppler ext transition
24 | 250000 | 0.5 | XFOIL ncrit=9
25 | 500000 | 0 | JavaFoil+Calcfoil stall+Eppler ext transition
26 | 500000 | 0 | XFOIL ncrit=9
27 | 500000 | 0.1 | JavaFoil+Calcfoil stall+Eppler ext transition
28 | 500000 | 0.1 | XFOIL ncrit=9
29 | 500000 | 0.25 | JavaFoil+Calcfoil stall+Eppler ext transition
30 | 500000 | 0.25 | XFOIL ncrit=9
31 | 500000 | 0.5 | JavaFoil+Calcfoil stall+Eppler ext transition
32 | 500000 | 0.5 | XFOIL ncrit=9
33 | 750000 | 0 | JavaFoil+Calcfoil stall+Eppler ext transition
34 | 750000 | 0 | XFOIL ncrit=9
35 | 750000 | 0.1 | JavaFoil+Calcfoil stall+Eppler ext transition
36 | 750000 | 0.1 | XFOIL ncrit=9
37 | 750000 | 0.25 | JavaFoil+Calcfoil stall+Eppler ext transition
38 | 750000 | 0.25 | XFOIL ncrit=9
39 | 750000 | 0.5 | JavaFoil+Calcfoil stall+Eppler ext transition
40 | 750000 | 0.5 | XFOIL ncrit=9
41 | 1000000 | 0 | JavaFoil+Calcfoil stall+Eppler ext transition
42 | 1000000 | 0 | XFOIL ncrit=9
43 | 1000000 | 0.1 | JavaFoil+Calcfoil stall+Eppler ext transition
44 | 1000000 | 0.1 | XFOIL ncrit=9
45 | 1000000 | 0.25 | JavaFoil+Calcfoil stall+Eppler ext transition
46 | 1000000 | 0.25 | XFOIL ncrit=9
47 | 1000000 | 0.5 | JavaFoil+Calcfoil stall+Eppler ext transition
48 | 1000000 | 0.5 | XFOIL ncrit=9
49 | 2000000 | 0 | JavaFoil+Calcfoil stall+Eppler ext transition
50 | 2000000 | 0 | XFOIL ncrit=9
51 | 2000000 | 0.1 | JavaFoil+Calcfoil stall+Eppler ext transition
52 | 2000000 | 0.1 | XFOIL ncrit=9
53 | 2000000 | 0.25 | JavaFoil+Calcfoil stall+Eppler ext transition
54 | 2000000 | 0.25 | XFOIL ncrit=9
55 | 2000000 | 0.5 | JavaFoil+Calcfoil stall+Eppler ext transition
56 | 2000000 | 0.5 | XFOIL ncrit=9
57 | 3000000 | 0 | JavaFoil+Calcfoil stall+Eppler ext transition
58 | 3000000 | 0 | XFOIL ncrit=9
59 | 3000000 | 0.1 | JavaFoil+Calcfoil stall+Eppler ext transition
60 | 3000000 | 0.1 | XFOIL ncrit=9
61 | 3000000 | 0.25 | JavaFoil+Calcfoil stall+Eppler ext transition
62 | 3000000 | 0.25 | XFOIL ncrit=9
63 | 3000000 | 0.5 | JavaFoil+Calcfoil stall+Eppler ext transition
64 | 3000000 | 0.5 | XFOIL ncrit=9
65 | 4000000 | 0 | JavaFoil+Calcfoil stall+Eppler ext transition
66 | 4000000 | 0 | XFOIL ncrit=9
67 | 4000000 | 0.1 | JavaFoil+Calcfoil stall+Eppler ext transition
68 | 4000000 | 0.1 | XFOIL ncrit=9
69 | 4000000 | 0.25 | JavaFoil+Calcfoil stall+Eppler ext transition
70 | 4000000 | 0.25 | XFOIL ncrit=9
71 | 4000000 | 0.5 | JavaFoil+Calcfoil stall+Eppler ext transition
72 | 4000000 | 0.5 | XFOIL ncrit=9
73 | 5000000 | 0 | JavaFoil+Calcfoil stall+Eppler ext transition
74 | 5000000 | 0 | XFOIL ncrit=9
75 | 5000000 | 0.1 | JavaFoil+Calcfoil stall+Eppler ext transition
76 | 5000000 | 0.1 | XFOIL ncrit=9
77 | 5000000 | 0.25 | JavaFoil+Calcfoil stall+Eppler ext transition
78 | 5000000 | 0.25 | XFOIL ncrit=9
79 | 5000000 | 0.5 | JavaFoil+Calcfoil stall+Eppler ext transition
80 | 5000000 | 0.5 | XFOIL ncrit=9
81 | 6000000 | 0 | JavaFoil+Calcfoil stall+Eppler ext transition
82 | 6000000 | 0 | XFOIL ncrit=9
83 | 6000000 | 0.1 | JavaFoil+Calcfoil stall+Eppler ext transition
84 | 6000000 | 0.1 | XFOIL ncrit=9
85 | 6000000 | 0.25 | JavaFoil+Calcfoil stall+Eppler ext transition
86 | 6000000 | 0.25 | XFOIL ncrit=9
87 | 6000000 | 0.5 | JavaFoil+Calcfoil stall+Eppler ext transition
88 | 6000000 | 0.5 | XFOIL ncrit=9
89 | 7000000 | 0 | JavaFoil+Calcfoil stall+Eppler ext transition
90 | 7000000 | 0 | XFOIL ncrit=9
91 | 7000000 | 0.1 | JavaFoil+Calcfoil stall+Eppler ext transition
92 | 7000000 | 0.1 | XFOIL ncrit=9
93 | 7000000 | 0.25 | JavaFoil+Calcfoil stall+Eppler ext transition
94 | 7000000 | 0.25 | XFOIL ncrit=9
95 | 7000000 | 0.5 | JavaFoil+Calcfoil stall+Eppler ext transition
96 | 7000000 | 0.5 | XFOIL ncrit=9
97 | 8000000 | 0 | JavaFoil+Calcfoil stall+Eppler ext transition
98 | 8000000 | 0 | XFOIL ncrit=9
99 | 8000000 | 0.1 | JavaFoil+Calcfoil stall+Eppler ext transition
100 | 8000000 | 0.1 | XFOIL ncrit=9
101 | 8000000 | 0.25 | JavaFoil+Calcfoil stall+Eppler ext transition
102 | 8000000 | 0.25 | XFOIL ncrit=9
103 | 8000000 | 0.5 | JavaFoil+Calcfoil stall+Eppler ext transition
104 | 8000000 | 0.5 | XFOIL ncrit=9
105 | 10000000 | 0 | JavaFoil+Calcfoil stall+Eppler ext transition
106 | 10000000 | 0 | XFOIL ncrit=9
107 | 10000000 | 0.1 | JavaFoil+Calcfoil stall+Eppler ext transition
108 | 10000000 | 0.1 | XFOIL ncrit=9
109 | 10000000 | 0.25 | JavaFoil+Calcfoil stall+Eppler ext transition
110 | 10000000 | 0.25 | XFOIL ncrit=9
111 | 10000000 | 0.5 | JavaFoil+Calcfoil stall+Eppler ext transition
112 | 10000000 | 0.5 | XFOIL ncrit=9
113 | 12000000 | 0 | JavaFoil+Calcfoil stall+Eppler ext transition
114 | 12000000 | 0 | XFOIL ncrit=9
115 | 12000000 | 0.1 | JavaFoil+Calcfoil stall+Eppler ext transition
116 | 12000000 | 0.1 | XFOIL ncrit=9
117 | 12000000 | 0.25 | JavaFoil+Calcfoil stall+Eppler ext transition
118 | 12000000 | 0.25 | XFOIL ncrit=9
119 | 12000000 | 0.5 | JavaFoil+Calcfoil stall+Eppler ext transition
120 | 12000000 | 0.5 | XFOIL ncrit=9
121 | 14000000 | 0 | JavaFoil+Calcfoil stall+Eppler ext transition
122 | 14000000 | 0 | XFOIL ncrit=9
123 | 14000000 | 0.1 | JavaFoil+Calcfoil stall+Eppler ext transition
124 | 14000000 | 0.1 | XFOIL ncrit=9
125 | 14000000 | 0.25 | JavaFoil+Calcfoil stall+Eppler ext transition
126 | 14000000 | 0.25 | XFOIL ncrit=9
127 | 14000000 | 0.5 | JavaFoil+Calcfoil stall+Eppler ext transition
128 | 14000000 | 0.5 | XFOIL ncrit=9
129 | 16000000 | 0 | JavaFoil+Calcfoil stall+Eppler ext transition
130 | 16000000 | 0 | XFOIL ncrit=9
131 | 16000000 | 0.1 | JavaFoil+Calcfoil stall+Eppler ext transition
132 | 16000000 | 0.1 | XFOIL ncrit=9
133 | 16000000 | 0.25 | JavaFoil+Calcfoil stall+Eppler ext transition
134 | 16000000 | 0.25 | XFOIL ncrit=9
135 | 16000000 | 0.5 | JavaFoil+Calcfoil stall+Eppler ext transition
136 | 16000000 | 0.5 | XFOIL ncrit=9
137 | 18000000 | 0 | JavaFoil+Calcfoil stall+Eppler ext transition
138 | 18000000 | 0 | XFOIL ncrit=9
139 | 18000000 | 0.1 | JavaFoil+Calcfoil stall+Eppler ext transition
140 | 18000000 | 0.1 | XFOIL ncrit=9
141 | 18000000 | 0.25 | JavaFoil+Calcfoil stall+Eppler ext transition
142 | 18000000 | 0.25 | XFOIL ncrit=9
143 | 18000000 | 0.5 | JavaFoil+Calcfoil stall+Eppler ext transition
144 | 18000000 | 0.5 | XFOIL ncrit=9
145 | 20000000 | 0 | JavaFoil+Calcfoil stall+Eppler ext transition
146 | 20000000 | 0 | XFOIL ncrit=9
147 | 20000000 | 0.1 | JavaFoil+Calcfoil stall+Eppler ext transition
148 | 20000000 | 0.1 | XFOIL ncrit=9
149 | 20000000 | 0.25 | JavaFoil+Calcfoil stall+Eppler ext transition
150 | 20000000 | 0.25 | XFOIL ncrit=9
151 | 20000000 | 0.5 | JavaFoil+Calcfoil stall+Eppler ext transition
152 | 20000000 | 0.5 | XFOIL ncrit=9

## 1. Re 50k Mach 0.00 (1)
BIGFOIL.COM POLAR EXPORT
dae11
DAE-11 |  |  |  | Cl Max: | 1.819 | at alpha= | 13 | deg
JavaFoil+Calcfoil stall+Eppler ext transition |  |  |  | L/D Max: | 42.186 | at alpha= | 6.5 | deg
Re: | 50000 |  |  | Cd Min: | 0.01748 | at alpha= | -0.5 | deg
Mach: | 0 |  |  | Cl=0 at alpha= | -5.7046 | deg
|  |  |  | @ Cl=0.1, Cd= | 0.051292
|  |  |  | @ Cl=0.4, Cd= | 0.040982
|  |  |  | @ Cl=0.6, Cd= | 0.021452
alpha (deg) | Cl | Cd | Cm | Cl/Cd
-19.5 | -0.321 | 0.45259 | -0.04 | -0.709
-19 | -0.329 | 0.4424 | -0.039 | -0.745
-18.5 | -0.338 | 0.40144 | -0.039 | -0.842
-18 | -0.346 | 0.39263 | -0.04 | -0.881
-17.5 | -0.354 | 0.3541 | -0.04 | -0.999
-17 | -0.361 | 0.33727 | -0.04 | -1.07
-16.5 | -0.368 | 0.3049 | -0.04 | -1.206
-16 | -0.373 | 0.28224 | -0.04 | -1.323
-15.5 | -0.378 | 0.27181 | -0.04 | -1.391
-15 | -0.382 | 0.2478 | -0.04 | -1.54
-14.5 | -0.384 | 0.22575 | -0.039 | -1.7
-14 | -0.384 | 0.21517 | -0.038 | -1.785
-13.5 | -0.383 | 0.19614 | -0.038 | -1.951
-13 | -0.379 | 0.17947 | -0.038 | -2.112
-12.5 | -0.373 | 0.16627 | -0.038 | -2.244
-12 | -0.365 | 0.15292 | -0.038 | -2.384
-11.5 | -0.353 | 0.14484 | -0.038 | -2.439
-11 | -0.339 | 0.13501 | -0.038 | -2.51
-10.5 | -0.321 | 0.12503 | -0.038 | -2.571
-10 | -0.301 | 0.11391 | -0.037 | -2.641
-9.5 | -0.277 | 0.10501 | -0.037 | -2.637
-9 | -0.25 | 0.09729 | -0.038 | -2.567
-8.5 | -0.219 | 0.08975 | -0.038 | -2.445
-8 | -0.186 | 0.08233 | -0.038 | -2.261
-7.5 | -0.15 | 0.07563 | -0.038 | -1.978
-7 | -0.111 | 0.07038 | -0.039 | -1.571
-6.5 | -0.069 | 0.06539 | -0.039 | -1.063
-6 | -0.026 | 0.06111 | -0.039 | -0.433
-5.5 | 0.018 | 0.05686 | -0.04 | 0.319
-5 | 0.064 | 0.05349 | -0.04 | 1.199
-4.5 | 0.111 | 0.05062 | -0.041 | 2.199
-4 | 0.159 | 0.04795 | -0.041 | 3.324
-3.5 | 0.208 | 0.0459 | -0.042 | 4.534
-3 | 0.257 | 0.04433 | -0.043 | 5.805
-2.5 | 0.307 | 0.04293 | -0.044 | 7.149
-2 | 0.357 | 0.04171 | -0.044 | 8.55
-1.5 | 0.406 | 0.04088 | -0.045 | 9.942
-1 | 0.456 | 0.04052 | -0.047 | 11.258
-0.5 | 0.63 | 0.01748 | -0.108 | 36.036
0 | 0.641 | 0.02184 | -0.108 | 29.339
0.5 | 0.697 | 0.02309 | -0.109 | 30.166
1 | 0.753 | 0.02355 | -0.109 | 31.953
1.5 | 0.809 | 0.02408 | -0.109 | 33.577
2 | 0.86 | 0.02477 | -0.11 | 34.734
2.5 | 0.915 | 0.02547 | -0.11 | 35.934
3 | 0.97 | 0.02551 | -0.11 | 38.03
3.5 | 1.025 | 0.0263 | -0.111 | 38.98
4 | 1.08 | 0.0272 | -0.111 | 39.698
4.5 | 1.134 | 0.02876 | -0.112 | 39.425
5 | 1.188 | 0.02833 | -0.112 | 41.954
5.5 | 1.242 | 0.02953 | -0.112 | 42.067
6 | 1.296 | 0.03072 | -0.113 | 42.171
6.5 | 1.349 | 0.03197 | -0.113 | 42.186
7 | 1.401 | 0.03331 | -0.114 | 42.072
7.5 | 1.454 | 0.03593 | -0.114 | 40.462
8 | 1.506 | 0.03747 | -0.115 | 40.178
8.5 | 1.556 | 0.03902 | -0.115 | 39.867
9 | 1.602 | 0.04085 | -0.116 | 39.218
9.5 | 1.647 | 0.04289 | -0.117 | 38.396
10 | 1.687 | 0.04511 | -0.117 | 37.407
10.5 | 1.725 | 0.04771 | -0.118 | 36.157
11 | 1.759 | 0.05119 | -0.118 | 34.368
11.5 | 1.785 | 0.05693 | -0.119 | 31.354
12 | 1.802 | 0.06001 | -0.119 | 30.033
12.5 | 1.814 | 0.0634 | -0.119 | 28.607
13 | 1.819 | 0.06697 | -0.119 | 27.161
13.5 | 1.813 | 0.0711 | -0.119 | 25.5
14 | 1.577 | 0.12189 | -0.055 | 12.939
14.5 | 1.567 | 0.12944 | -0.049 | 12.109
15 | 1.554 | 0.13952 | -0.046 | 11.137
15.5 | 1.536 | 0.14924 | -0.045 | 10.294
16 | 1.514 | 0.15775 | -0.042 | 9.595
16.5 | 1.481 | 0.17203 | -0.041 | 8.609
17 | 1.444 | 0.17934 | -0.04 | 8.052
17.5 | 1.404 | 0.1948 | -0.038 | 7.205
18 | 1.36 | 0.21117 | -0.038 | 6.442

## 2. Re 50k Mach 0.00 (2)
BIGFOIL.COM POLAR EXPORT
dae11
DAE-11 |  |  |  | Cl Max: | 1.1644 | at alpha= | 20 | deg
XFOIL ncrit=9 |  |  |  | L/D Max: | 6.3978 | at alpha= | 7 | deg
Re: | 50000 |  |  | Cd Min: | 0.26201 | at alpha= | 20 | deg
Mach: | 0 |  |  | Cl=0 at alpha= | 0.43274 | deg
|  |  |  | @ Cl=0.1, Cd= | 0.061141
|  |  |  | @ Cl=0.4, Cd= | 0.072996
|  |  |  | @ Cl=0.6, Cd= | 0.094852
alpha (deg) | Cl | Cd | Cm | Cl/Cd
-11 | -0.354 | 0.16857 | -0.0279 | -2.1
-10.5 | -0.3166 | 0.15572 | -0.0269 | -2.0331
-10 | -0.3116 | 0.15207 | -0.03 | -2.0491
-9.5 | -0.34 | 0.15365 | -0.0314 | -2.2128
-9 | -0.3015 | 0.14257 | -0.032 | -2.1148
-8.5 | -0.315 | 0.1407 | -0.0315 | -2.2388
-8 | -0.3615 | 0.14229 | -0.0272 | -2.5406
-7.5 | -0.4002 | 0.14039 | -0.0192 | -2.8506
-7 | -0.3976 | 0.13382 | -0.0116 | -2.9712
-6.5 | -0.4269 | 0.13224 | -0.0091 | -3.2282
-6 | -0.4723 | 0.13235 | -0.0111 | -3.5686
-5.5 | -0.455 | 0.12405 | -0.0038 | -3.6679
-5 | -0.4682 | 0.11942 | -0.0049 | -3.9206
-4.5 | -0.4711 | 0.11534 | -0.012 | -4.0844
-3.5 | -0.4505 | 0.10349 | -0.0137 | -4.3531
-3 | -0.439 | 0.09757 | -0.0115 | -4.4993
-2.5 | -0.4165 | 0.09225 | -0.0149 | -4.5149
-2 | -0.3984 | 0.08721 | -0.0135 | -4.5683
-1.5 | -0.3816 | 0.08284 | -0.0107 | -4.6065
1 | 0.112 | 0.0606 | -0.0913 | 1.8482
1.5 | 0.1824 | 0.0623 | -0.0956 | 2.9278
2 | 0.2554 | 0.06402 | -0.1004 | 3.9894
2.5 | 0.3052 | 0.0652 | -0.1006 | 4.681
3 | 0.3585 | 0.0693 | -0.1032 | 5.1732
4 | 0.4417 | 0.07671 | -0.1051 | 5.758
4.5 | 0.4922 | 0.08179 | -0.1074 | 6.0179
5 | 0.5135 | 0.08457 | -0.1059 | 6.0719
5.5 | 0.5495 | 0.08866 | -0.1065 | 6.1978
6 | 0.5885 | 0.09334 | -0.1075 | 6.3049
6.5 | 0.6276 | 0.09848 | -0.1087 | 6.3729
7 | 0.6648 | 0.10391 | -0.1098 | 6.3978
7.5 | 0.6755 | 0.10725 | -0.1083 | 6.2984
8 | 0.6961 | 0.11155 | -0.108 | 6.2403
8.5 | 0.7217 | 0.11642 | -0.1084 | 6.1991
9 | 0.7488 | 0.12163 | -0.1091 | 6.1564
10 | 0.8111 | 0.13356 | -0.1114 | 6.0729
10.5 | 0.8228 | 0.13859 | -0.1117 | 5.9369
11 | 0.8348 | 0.14335 | -0.1121 | 5.8235
11.5 | 0.8601 | 0.14909 | -0.1132 | 5.769
12.5 | 0.8992 | 0.16104 | -0.1158 | 5.5837
13 | 0.916 | 0.16647 | -0.1171 | 5.5025
13.5 | 0.949 | 0.17351 | -0.1187 | 5.4694
14 | 0.9614 | 0.17961 | -0.1205 | 5.3527
14.5 | 0.9711 | 0.18467 | -0.1224 | 5.2586
15 | 1.0084 | 0.19269 | -0.1237 | 5.2333
17 | 1.0662 | 0.21831 | -0.1332 | 4.8839
17.5 | 1.0732 | 0.22397 | -0.1367 | 4.7917
18 | 1.0867 | 0.23022 | -0.1397 | 4.7203
18.5 | 1.1069 | 0.23739 | -0.1421 | 4.6628
19 | 1.1379 | 0.24803 | -0.1434 | 4.5878
19.5 | 1.1495 | 0.25464 | -0.1469 | 4.5142
20 | 1.1644 | 0.26201 | -0.1502 | 4.4441

## 3. Re 50k Mach 0.10 (1)
BIGFOIL.COM POLAR EXPORT
dae11
DAE-11 |  |  |  | Cl Max: | 1.816 | at alpha= | 13 | deg
JavaFoil+Calcfoil stall+Eppler ext transition |  |  |  | L/D Max: | 42.172 | at alpha= | 6.5 | deg
Re: | 50000 |  |  | Cd Min: | 0.0175 | at alpha= | -0.5 | deg
Mach: | 0.1 |  |  | Cl=0 at alpha= | -5.7 | deg
|  |  |  | @ Cl=0.1, Cd= | 0.051568
|  |  |  | @ Cl=0.4, Cd= | 0.041088
|  |  |  | @ Cl=0.6, Cd= | 0.021865
alpha (deg) | Cl | Cd | Cm | Cl/Cd
-18.5 | -0.295 | 0.4696 | -0.04 | -0.629
-18 | -0.305 | 0.41767 | -0.04 | -0.731
-17.5 | -0.315 | 0.39691 | -0.04 | -0.794
-17 | -0.325 | 0.37301 | -0.04 | -0.87
-16.5 | -0.333 | 0.33398 | -0.04 | -0.998
-16 | -0.341 | 0.3205 | -0.04 | -1.065
-15.5 | -0.349 | 0.29357 | -0.04 | -1.187
-15 | -0.355 | 0.26594 | -0.04 | -1.333
-14.5 | -0.359 | 0.24235 | -0.039 | -1.482
-14 | -0.362 | 0.22759 | -0.039 | -1.591
-13.5 | -0.363 | 0.20692 | -0.038 | -1.756
-13 | -0.362 | 0.18712 | -0.038 | -1.936
-12.5 | -0.359 | 0.17234 | -0.038 | -2.081
-12 | -0.352 | 0.16423 | -0.038 | -2.146
-11.5 | -0.343 | 0.14871 | -0.038 | -2.308
-11 | -0.331 | 0.13806 | -0.038 | -2.396
-10.5 | -0.315 | 0.13052 | -0.038 | -2.415
-10 | -0.296 | 0.12029 | -0.038 | -2.462
-9.5 | -0.274 | 0.11048 | -0.038 | -2.476
-9 | -0.247 | 0.09687 | -0.038 | -2.555
-8.5 | -0.218 | 0.08999 | -0.038 | -2.423
-8 | -0.185 | 0.08276 | -0.038 | -2.239
-7.5 | -0.149 | 0.07756 | -0.038 | -1.924
-7 | -0.11 | 0.07042 | -0.039 | -1.569
-6.5 | -0.07 | 0.06543 | -0.039 | -1.062
-6 | -0.027 | 0.06104 | -0.04 | -0.435
-5.5 | 0.018 | 0.05755 | -0.04 | 0.316
-5 | 0.064 | 0.05405 | -0.04 | 1.19
-4.5 | 0.112 | 0.05074 | -0.041 | 2.201
-4 | 0.16 | 0.04826 | -0.042 | 3.315
-3.5 | 0.209 | 0.046 | -0.042 | 4.544
-3 | 0.258 | 0.04422 | -0.043 | 5.846
-2.5 | 0.308 | 0.04297 | -0.044 | 7.175
-2 | 0.358 | 0.04181 | -0.045 | 8.57
-1.5 | 0.408 | 0.04095 | -0.046 | 9.973
-1 | 0.458 | 0.04065 | -0.047 | 11.279
-0.5 | 0.633 | 0.0175 | -0.109 | 36.175
0 | 0.644 | 0.02191 | -0.109 | 29.408
0.5 | 0.7 | 0.0232 | -0.109 | 30.181
1 | 0.756 | 0.02365 | -0.11 | 31.986
1.5 | 0.813 | 0.02418 | -0.11 | 33.604
2 | 0.864 | 0.02485 | -0.11 | 34.783
2.5 | 0.92 | 0.02558 | -0.111 | 35.947
3 | 0.975 | 0.02562 | -0.111 | 38.044
3.5 | 1.03 | 0.02646 | -0.111 | 38.943
4 | 1.085 | 0.02734 | -0.112 | 39.675
4.5 | 1.139 | 0.02895 | -0.112 | 39.361
5 | 1.194 | 0.02851 | -0.113 | 41.883
5.5 | 1.248 | 0.02963 | -0.113 | 42.114
6 | 1.302 | 0.03087 | -0.113 | 42.169
6.5 | 1.355 | 0.03214 | -0.114 | 42.172
7 | 1.408 | 0.03363 | -0.114 | 41.87
7.5 | 1.461 | 0.03626 | -0.115 | 40.29
8 | 1.512 | 0.03781 | -0.115 | 40.003
8.5 | 1.563 | 0.0394 | -0.116 | 39.665
9 | 1.609 | 0.04128 | -0.116 | 38.98
9.5 | 1.654 | 0.04333 | -0.117 | 38.161
10 | 1.694 | 0.04566 | -0.118 | 37.097
10.5 | 1.731 | 0.04828 | -0.118 | 35.849
11 | 1.764 | 0.05194 | -0.119 | 33.965
11.5 | 1.788 | 0.0577 | -0.119 | 30.995
12 | 1.804 | 0.06093 | -0.119 | 29.611
12.5 | 1.814 | 0.0644 | -0.12 | 28.163
13 | 1.816 | 0.06782 | -0.12 | 26.783
13.5 | 1.581 | 0.11509 | -0.063 | 13.736
14 | 1.569 | 0.12277 | -0.051 | 12.781
14.5 | 1.557 | 0.13172 | -0.048 | 11.822
15 | 1.54 | 0.14258 | -0.046 | 10.804
15.5 | 1.518 | 0.15086 | -0.043 | 10.065
16 | 1.492 | 0.16274 | -0.041 | 9.166
16.5 | 1.454 | 0.1733 | -0.04 | 8.389
17 | 1.411 | 0.1863 | -0.039 | 7.576
17.5 | 1.365 | 0.20003 | -0.038 | 6.826
18 | 1.316 | 0.21482 | -0.036 | 6.128

## 4. Re 50k Mach 0.10 (2)
BIGFOIL.COM POLAR EXPORT
dae11
DAE-11 |  |  |  | Cl Max: | 1.1671 | at alpha= | 20 | deg
XFOIL ncrit=9 |  |  |  | L/D Max: | 6.3642 | at alpha= | 6.5 | deg
Re: | 50000 |  |  | Cd Min: | 0.26299 | at alpha= | 20 | deg
Mach: | 0.1 |  |  | Cl=0 at alpha= | 0.26688 | deg
|  |  |  | @ Cl=0.1, Cd= | 0.060872
|  |  |  | @ Cl=0.4, Cd= | 0.07329
|  |  |  | @ Cl=0.6, Cd= | 0.095267
alpha (deg) | Cl | Cd | Cm | Cl/Cd
-9.5 | -0.3414 | 0.1549 | -0.0323 | -2.204
-9 | -0.2954 | 0.14268 | -0.0332 | -2.0704
-8.5 | -0.3157 | 0.14173 | -0.0323 | -2.2275
-8 | -0.3636 | 0.14357 | -0.028 | -2.5326
-7.5 | -0.4249 | 0.14463 | -0.0164 | -2.9378
-7 | -0.3955 | 0.13434 | -0.0116 | -2.944
-6.5 | -0.4299 | 0.13337 | -0.0093 | -3.2234
-6 | -0.4599 | 0.13063 | -0.008 | -3.5206
-5.5 | -0.4561 | 0.12496 | -0.0042 | -3.65
-5 | -0.4646 | 0.11987 | -0.0035 | -3.8759
-4.5 | -0.4719 | 0.11576 | -0.0098 | -4.0765
-4 | -0.4636 | 0.11036 | -0.0128 | -4.2008
-3.5 | -0.4532 | 0.1042 | -0.0124 | -4.3493
-3 | -0.4417 | 0.09832 | -0.0104 | -4.4925
-2.5 | -0.4198 | 0.09296 | -0.0139 | -4.5159
-2 | -0.4018 | 0.08787 | -0.0127 | -4.5727
0 | -0.049 | 0.06139 | -0.0791 | -0.79818
0.5 | 0.0428 | 0.06049 | -0.0874 | 0.70755
1 | 0.1116 | 0.06095 | -0.0919 | 1.831
2 | 0.2566 | 0.06476 | -0.1011 | 3.9623
2.5 | 0.3044 | 0.06534 | -0.1009 | 4.6587
3 | 0.361 | 0.06983 | -0.104 | 5.1697
4 | 0.4443 | 0.07722 | -0.1058 | 5.7537
5 | 0.5136 | 0.08485 | -0.1062 | 6.053
5.5 | 0.5519 | 0.08917 | -0.107 | 6.1893
6.5 | 0.6326 | 0.0994 | -0.1095 | 6.3642
7 | 0.6534 | 0.10344 | -0.1089 | 6.3167
7.5 | 0.6713 | 0.1073 | -0.1082 | 6.2563
8 | 0.6965 | 0.11196 | -0.1083 | 6.221
8.5 | 0.724 | 0.11697 | -0.1089 | 6.1896
9 | 0.7526 | 0.12233 | -0.1097 | 6.1522
9.5 | 0.7833 | 0.12815 | -0.1108 | 6.1124
10 | 0.8138 | 0.13449 | -0.112 | 6.051
10.5 | 0.8185 | 0.13877 | -0.1118 | 5.8982
11 | 0.8366 | 0.14391 | -0.1125 | 5.8134
12 | 0.8942 | 0.15684 | -0.1153 | 5.7014
12.5 | 0.8983 | 0.16145 | -0.1162 | 5.564
13 | 0.9201 | 0.16723 | -0.1176 | 5.502
13.5 | 0.9566 | 0.17506 | -0.1193 | 5.4644
14 | 0.9596 | 0.18002 | -0.1211 | 5.3305
14.5 | 0.9746 | 0.18544 | -0.1229 | 5.2556
15 | 1.0101 | 0.19367 | -0.1244 | 5.2156
15.5 | 1.0144 | 0.19901 | -0.1271 | 5.0972
16 | 1.0256 | 0.20455 | -0.1297 | 5.0139
16.5 | 1.0626 | 0.2136 | -0.1308 | 4.9747
17 | 1.0665 | 0.21894 | -0.1342 | 4.8712
17.5 | 1.0751 | 0.22473 | -0.1376 | 4.784
18 | 1.0906 | 0.23123 | -0.1406 | 4.7165
18.5 | 1.1127 | 0.23881 | -0.1428 | 4.6594
19 | 1.1399 | 0.24893 | -0.1446 | 4.5792
19.5 | 1.1519 | 0.25557 | -0.1482 | 4.5072
20 | 1.1671 | 0.26299 | -0.1514 | 4.4378

## 5. Re 50k Mach 0.25 (1)
BIGFOIL.COM POLAR EXPORT
dae11
DAE-11 |  |  |  | Cl Max: | 1.807 | at alpha= | 12 | deg
JavaFoil+Calcfoil stall+Eppler ext transition |  |  |  | L/D Max: | 41.513 | at alpha= | 6 | deg
Re: | 50000 |  |  | Cd Min: | 0.02244 | at alpha= | 0 | deg
Mach: | 0.25 |  |  | Cl=0 at alpha= | -5.7 | deg
|  |  |  | @ Cl=0.1, Cd= | 0.053144
|  |  |  | @ Cl=0.4, Cd= | 0.041882
|  |  |  | @ Cl=0.6, Cd= | 0.030567
alpha (deg) | Cl | Cd | Cm | Cl/Cd
-15.5 | -0.057 | 0.3263 | -0.044 | -0.175
-15 | -0.054 | 0.72685 | -0.041 | -0.075
-14.5 | -0.097 | 0.54614 | -0.04 | -0.178
-14 | -0.146 | 0.45079 | -0.04 | -0.324
-13.5 | -0.179 | 0.37895 | -0.039 | -0.472
-13 | -0.205 | 0.3383 | -0.039 | -0.606
-12.5 | -0.226 | 0.27956 | -0.039 | -0.808
-12 | -0.242 | 0.23999 | -0.039 | -1.009
-11.5 | -0.253 | 0.21203 | -0.039 | -1.195
-11 | -0.259 | 0.18044 | -0.039 | -1.437
-10.5 | -0.26 | 0.17415 | -0.039 | -1.491
-10 | -0.254 | 0.14928 | -0.039 | -1.705
-9.5 | -0.244 | 0.13201 | -0.039 | -1.845
-9 | -0.227 | 0.11294 | -0.039 | -2.009
-8.5 | -0.205 | 0.10533 | -0.039 | -1.945
-8 | -0.178 | 0.09506 | -0.039 | -1.869
-7.5 | -0.145 | 0.08432 | -0.039 | -1.722
-7 | -0.109 | 0.07516 | -0.039 | -1.448
-6.5 | -0.069 | 0.07035 | -0.04 | -0.983
-6 | -0.027 | 0.06475 | -0.04 | -0.411
-5.5 | 0.018 | 0.05969 | -0.041 | 0.307
-5 | 0.065 | 0.05573 | -0.041 | 1.17
-4.5 | 0.114 | 0.05211 | -0.042 | 2.181
-4 | 0.163 | 0.04931 | -0.042 | 3.311
-3.5 | 0.214 | 0.04686 | -0.043 | 4.561
-3 | 0.265 | 0.04511 | -0.044 | 5.87
-2.5 | 0.316 | 0.04371 | -0.045 | 7.234
-2 | 0.368 | 0.04244 | -0.045 | 8.664
-1.5 | 0.419 | 0.04155 | -0.047 | 10.092
-1 | 0.471 | 0.04109 | -0.048 | 11.459
-0.5 | 0.525 | 0.04056 | -0.053 | 12.937
0 | 0.661 | 0.02244 | -0.112 | 29.47
0.5 | 0.719 | 0.02372 | -0.112 | 30.315
1 | 0.777 | 0.02422 | -0.112 | 32.075
1.5 | 0.835 | 0.02482 | -0.113 | 33.617
2 | 0.887 | 0.02556 | -0.113 | 34.716
2.5 | 0.944 | 0.02631 | -0.114 | 35.882
3 | 1.001 | 0.02643 | -0.114 | 37.871
3.5 | 1.057 | 0.0273 | -0.114 | 38.733
4 | 1.113 | 0.0283 | -0.115 | 39.34
4.5 | 1.169 | 0.03001 | -0.115 | 38.966
5 | 1.225 | 0.02966 | -0.116 | 41.305
5.5 | 1.28 | 0.0309 | -0.116 | 41.442
6 | 1.335 | 0.03217 | -0.116 | 41.513
6.5 | 1.39 | 0.03365 | -0.117 | 41.31
7 | 1.444 | 0.03514 | -0.117 | 41.086
7.5 | 1.498 | 0.03805 | -0.118 | 39.364
8 | 1.551 | 0.03959 | -0.119 | 39.171
8.5 | 1.6 | 0.04148 | -0.119 | 38.574
9 | 1.647 | 0.04247 | -0.12 | 38.773
9.5 | 1.69 | 0.04612 | -0.12 | 36.641
10 | 1.728 | 0.04893 | -0.121 | 35.311
10.5 | 1.761 | 0.05224 | -0.121 | 33.704
11 | 1.789 | 0.05747 | -0.122 | 31.12
11.5 | 1.802 | 0.06269 | -0.122 | 28.754
12 | 1.807 | 0.06629 | -0.122 | 27.254
12.5 | 1.8 | 0.07055 | -0.122 | 25.515
13 | 1.555 | 0.11446 | -0.058 | 13.589
13.5 | 1.534 | 0.1228 | -0.051 | 12.49
14 | 1.505 | 0.13353 | -0.046 | 11.267
14.5 | 1.467 | 0.14328 | -0.044 | 10.237
15 | 1.419 | 0.15695 | -0.041 | 9.044
15.5 | 1.363 | 0.171 | -0.039 | 7.973
16 | 1.298 | 0.19191 | -0.038 | 6.765
16.5 | 1.215 | 0.21437 | -0.035 | 5.665
17 | 1.123 | 0.23195 | -0.033 | 4.84

## 6. Re 50k Mach 0.25 (2)
BIGFOIL.COM POLAR EXPORT
dae11
DAE-11 |  |  |  | Cl Max: | 1.185 | at alpha= | 20 | deg
XFOIL ncrit=9 |  |  |  | L/D Max: | 6.1871 | at alpha= | 7.5 | deg
Re: | 50000 |  |  | Cd Min: | 0.26889 | at alpha= | 20 | deg
Mach: | 0.25 |  |  | Cl=0 at alpha= | 0.3033 | deg
|  |  |  | @ Cl=0.1, Cd= | 0.063359
|  |  |  | @ Cl=0.4, Cd= | 0.075011
|  |  |  | @ Cl=0.6, Cd= | 0.097805
alpha (deg) | Cl | Cd | Cm | Cl/Cd
-10.5 | -0.2938 | 0.15765 | -0.0331 | -1.8636
-10 | -0.3149 | 0.1592 | -0.036 | -1.978
-9.5 | -0.2779 | 0.14804 | -0.0369 | -1.8772
-9 | -0.2861 | 0.14575 | -0.0366 | -1.963
-8.5 | -0.3266 | 0.14813 | -0.0352 | -2.2048
-8 | -0.2937 | 0.138 | -0.0338 | -2.1283
-7.5 | -0.3294 | 0.13802 | -0.0291 | -2.3866
-7 | -0.39 | 0.13909 | -0.018 | -2.8039
-6.5 | -0.4146 | 0.13486 | -0.0103 | -3.0743
-6 | -0.4216 | 0.13076 | -0.0071 | -3.2242
-5.5 | -0.4719 | 0.13136 | -0.0088 | -3.5924
-5 | -0.4581 | 0.12349 | -0.0024 | -3.7096
-4.5 | -0.4642 | 0.11828 | -0.0014 | -3.9246
-4 | -0.4689 | 0.11338 | -0.004 | -4.1357
-3.5 | -0.4636 | 0.10786 | -0.0051 | -4.2982
-3 | -0.4537 | 0.10227 | -0.0048 | -4.4363
-2.5 | -0.4364 | 0.09676 | -0.0086 | -4.5101
-2 | -0.4195 | 0.09148 | -0.0081 | -4.5857
-1.5 | -0.3991 | 0.08724 | -0.0082 | -4.5747
-1 | -0.3941 | 0.08245 | -0.0002 | -4.7799
0 | -0.0569 | 0.06436 | -0.0807 | -0.88409
0.5 | 0.0369 | 0.0628 | -0.0899 | 0.58758
1 | 0.1137 | 0.06348 | -0.0956 | 1.7911
1.5 | 0.1825 | 0.06505 | -0.0994 | 2.8055
2 | 0.2476 | 0.06677 | -0.1025 | 3.7083
2.5 | 0.3117 | 0.06735 | -0.1044 | 4.6281
3 | 0.3547 | 0.07084 | -0.1052 | 5.0071
4 | 0.4467 | 0.07931 | -0.108 | 5.6323
4.5 | 0.4814 | 0.08278 | -0.1079 | 5.8154
5 | 0.5263 | 0.08754 | -0.1094 | 6.0121
5.5 | 0.5723 | 0.09302 | -0.1112 | 6.1524
6 | 0.587 | 0.0959 | -0.1093 | 6.121
6.5 | 0.616 | 0.10015 | -0.1093 | 6.1508
7 | 0.6481 | 0.1049 | -0.1098 | 6.1783
7.5 | 0.6804 | 0.10997 | -0.1105 | 6.1871
8.5 | 0.7481 | 0.12145 | -0.1125 | 6.1597
9 | 0.7651 | 0.12628 | -0.1125 | 6.0588
9.5 | 0.7783 | 0.1308 | -0.1124 | 5.9503
10 | 0.7995 | 0.13599 | -0.113 | 5.8791
10.5 | 0.8268 | 0.14177 | -0.1141 | 5.832
11 | 0.8653 | 0.14904 | -0.1158 | 5.8058
11.5 | 0.8711 | 0.15371 | -0.1164 | 5.6672
12 | 0.8868 | 0.15896 | -0.1176 | 5.5788
12.5 | 0.916 | 0.16538 | -0.1191 | 5.5388
13 | 0.9403 | 0.17228 | -0.1208 | 5.458
13.5 | 0.9487 | 0.17735 | -0.1226 | 5.3493
14 | 0.9696 | 0.18344 | -0.1244 | 5.2857
14.5 | 1.003 | 0.19162 | -0.1261 | 5.2343
15 | 1.0076 | 0.19652 | -0.1288 | 5.1272
15.5 | 1.0246 | 0.20264 | -0.1311 | 5.0563
16 | 1.0597 | 0.21178 | -0.1327 | 5.0038
16.5 | 1.0667 | 0.21741 | -0.136 | 4.9064
17 | 1.0762 | 0.22296 | -0.1394 | 4.8269
17.5 | 1.0953 | 0.22997 | -0.1422 | 4.7628
18 | 1.128 | 0.24037 | -0.1437 | 4.6928
18.5 | 1.141 | 0.24735 | -0.1472 | 4.6129
19 | 1.1541 | 0.25422 | -0.151 | 4.5398
19.5 | 1.1681 | 0.26113 | -0.1547 | 4.4733
20 | 1.185 | 0.26889 | -0.1581 | 4.407

## 7. Re 50k Mach 0.50 (1)
BIGFOIL.COM POLAR EXPORT
dae11
DAE-11 |  |  |  | Cl Max: | 1.803 | at alpha= | 9.5 | deg
JavaFoil+Calcfoil stall+Eppler ext transition |  |  |  | L/D Max: | 38.024 | at alpha= | 5.5 | deg
Re: | 50000 |  |  | Cd Min: | 0.02444 | at alpha= | 0 | deg
Mach: | 0.5 |  |  | Cl=0 at alpha= | -5.6964 | deg
|  |  |  | @ Cl=0.1, Cd= | 0.074928
|  |  |  | @ Cl=0.4, Cd= | 0.045699
|  |  |  | @ Cl=0.6, Cd= | 0.041436
alpha (deg) | Cl | Cd | Cm | Cl/Cd
-20 | -0.786 | 0.40791 | -0.067 | -1.927
-19.5 | -0.76 | 0.41135 | -0.067 | -1.846
-19 | -0.733 | 0.39946 | -0.067 | -1.834
-18.5 | -0.706 | 0.3939 | -0.067 | -1.792
-18 | -0.679 | 0.39818 | -0.067 | -1.706
-17.5 | -0.652 | 0.39464 | -0.067 | -1.653
-17 | -0.623 | 0.3742 | -0.062 | -1.665
-16.5 | -0.596 | 0.34296 | -0.06 | -1.737
-16 | -0.569 | 0.33104 | -0.058 | -1.718
-15.5 | -0.541 | 0.33181 | -0.058 | -1.632
-15 | -0.514 | 0.32199 | -0.058 | -1.597
-14.5 | -0.487 | 0.3235 | -0.058 | -1.505
-14 | -0.46 | 0.31357 | -0.058 | -1.466
-13.5 | -0.432 | 0.30989 | -0.058 | -1.395
-13 | -0.405 | 0.30681 | -0.058 | -1.32
-12.5 | -0.377 | 0.30311 | -0.058 | -1.245
-12 | -0.349 | 0.26851 | -0.053 | -1.3
-11.5 | -0.322 | 0.25536 | -0.052 | -1.259
-11 | -0.294 | 0.25238 | -0.052 | -1.165
-10.5 | -0.266 | 0.24955 | -0.052 | -1.068
-10 | -0.239 | 0.24724 | -0.052 | -0.966
-9.5 | -0.211 | 0.24444 | -0.052 | -0.864
-9 | -0.183 | 0.24197 | -0.053 | -0.758
-8.5 | -0.155 | 0.21284 | -0.048 | -0.73
-8 | -0.128 | 0.21069 | -0.048 | -0.606
-7.5 | -0.1 | 0.20865 | -0.048 | -0.479
-7 | -0.072 | 0.18308 | -0.049 | -0.395
-6.5 | -0.044 | 0.18122 | -0.049 | -0.245
-6 | -0.017 | 0.17211 | -0.045 | -0.097
-5.5 | 0.011 | 0.17069 | -0.045 | 0.066
-5 | 0.052 | 0.1034 | -0.045 | 0.502
-4.5 | 0.112 | 0.06781 | -0.045 | 1.646
-4 | 0.17 | 0.05829 | -0.045 | 2.92
-3.5 | 0.23 | 0.05254 | -0.046 | 4.368
-3 | 0.289 | 0.049 | -0.047 | 5.9
-2.5 | 0.349 | 0.04722 | -0.048 | 7.382
-2 | 0.408 | 0.04546 | -0.05 | 8.972
-1.5 | 0.467 | 0.04422 | -0.051 | 10.555
-1 | 0.525 | 0.04347 | -0.052 | 12.08
-0.5 | 0.586 | 0.04316 | -0.056 | 13.577
0 | 0.738 | 0.02444 | -0.125 | 30.201
0.5 | 0.802 | 0.02565 | -0.125 | 31.275
1 | 0.866 | 0.02638 | -0.125 | 32.847
1.5 | 0.931 | 0.02795 | -0.126 | 33.291
2 | 0.988 | 0.02822 | -0.126 | 35.003
2.5 | 1.05 | 0.02931 | -0.127 | 35.826
3 | 1.113 | 0.03049 | -0.127 | 36.496
3.5 | 1.175 | 0.03181 | -0.127 | 36.941
4 | 1.237 | 0.0332 | -0.128 | 37.252
4.5 | 1.298 | 0.03532 | -0.128 | 36.765
5 | 1.359 | 0.03631 | -0.129 | 37.437
5.5 | 1.42 | 0.03734 | -0.129 | 38.024
6 | 1.479 | 0.03935 | -0.129 | 37.602
6.5 | 1.54 | 0.04149 | -0.13 | 37.111
7 | 1.599 | 0.04383 | -0.131 | 36.482
7.5 | 1.654 | 0.04651 | -0.131 | 35.575
8 | 1.706 | 0.0498 | -0.132 | 34.256
8.5 | 1.751 | 0.05451 | -0.133 | 32.118
9 | 1.785 | 0.05907 | -0.133 | 30.214
9.5 | 1.803 | 0.06519 | -0.134 | 27.652
10 | 1.791 | 0.07547 | -0.134 | 23.731
10.5 | 1.729 | 0.08305 | -0.134 | 20.816
11 | 1.35 | 0.12266 | -0.046 | 11.002
11.5 | 0.946 | 0.20146 | -0.042 | 4.694
12 | 0.973 | 0.24389 | -0.051 | 3.989
12.5 | 1.001 | 0.26399 | -0.06 | 3.791
13 | 1.028 | 0.28285 | -0.062 | 3.633
13.5 | 1.056 | 0.3165 | -0.069 | 3.336
14 | 1.083 | 0.32288 | -0.07 | 3.354
14.5 | 1.112 | 0.36405 | -0.077 | 3.055

## 8. Re 50k Mach 0.50 (2)
BIGFOIL.COM POLAR EXPORT
dae11
DAE-11 |  |  |  | Cl Max: | 1.2967 | at alpha= | 20 | deg
XFOIL ncrit=9 |  |  |  | L/D Max: | 5.8333 | at alpha= | 7 | deg
Re: | 50000 |  |  | Cd Min: | 0.30435 | at alpha= | 20 | deg
Mach: | 0.5 |  |  | Cl=0 at alpha= | 0.57621 | deg
|  |  |  | @ Cl=0.1, Cd= | 0.07416
|  |  |  | @ Cl=0.4, Cd= | 0.081519
|  |  |  | @ Cl=0.6, Cd= | 0.10448
alpha (deg) | Cl | Cd | Cm | Cl/Cd
-8 | -0.2419 | 0.14795 | -0.0462 | -1.635
-7.5 | -0.253 | 0.14462 | -0.0431 | -1.7494
-7 | -0.2697 | 0.14263 | -0.0395 | -1.8909
-6.5 | -0.3378 | 0.14577 | -0.0301 | -2.3173
-5.5 | -0.4046 | 0.13824 | -0.0071 | -2.9268
-5 | -0.413 | 0.13347 | -0.0042 | -3.0943
-4.5 | -0.4623 | 0.13364 | -0.0017 | -3.4593
-4 | -0.4597 | 0.12724 | 0.0016 | -3.6129
-3.5 | -0.4668 | 0.12221 | 0.0032 | -3.8197
-3 | -0.4742 | 0.11745 | 0.0023 | -4.0375
-2.5 | -0.4676 | 0.11091 | 0.0068 | -4.216
-2 | -0.4648 | 0.10556 | 0.0082 | -4.4032
-1.5 | -0.4599 | 0.10029 | 0.0104 | -4.5857
-1 | -0.4569 | 0.09497 | 0.0169 | -4.811
0.5 | -0.0139 | 0.07431 | -0.0929 | -0.18705
1.5 | 0.1685 | 0.07407 | -0.1101 | 2.2749
2 | 0.234 | 0.07519 | -0.1128 | 3.1121
2.5 | 0.3067 | 0.07802 | -0.1161 | 3.931
3 | 0.3737 | 0.07933 | -0.1177 | 4.7107
3.5 | 0.4059 | 0.08201 | -0.116 | 4.9494
4.5 | 0.5028 | 0.09209 | -0.1184 | 5.4599
5 | 0.5293 | 0.09547 | -0.1172 | 5.5441
5.5 | 0.5679 | 0.10025 | -0.1177 | 5.6648
6 | 0.6085 | 0.1056 | -0.1186 | 5.7623
7 | 0.6822 | 0.11695 | -0.1203 | 5.8333
7.5 | 0.7043 | 0.12154 | -0.12 | 5.7948
8 | 0.7272 | 0.12635 | -0.1201 | 5.7554
8.5 | 0.7537 | 0.13162 | -0.1207 | 5.7263
9 | 0.7841 | 0.13743 | -0.1217 | 5.7055
9.5 | 0.8184 | 0.14396 | -0.1232 | 5.6849
10 | 0.8496 | 0.15078 | -0.1247 | 5.6347
10.5 | 0.8655 | 0.15587 | -0.1257 | 5.5527
11 | 0.8869 | 0.16143 | -0.1271 | 5.494
11.5 | 0.9161 | 0.16804 | -0.1289 | 5.4517
12 | 0.9508 | 0.17602 | -0.1309 | 5.4017
12.5 | 0.9658 | 0.18156 | -0.1331 | 5.3195
13 | 0.9857 | 0.18777 | -0.1354 | 5.2495
13.5 | 1.0118 | 0.19478 | -0.1379 | 5.1946
14 | 1.0443 | 0.20342 | -0.1402 | 5.1337
14.5 | 1.0604 | 0.20987 | -0.1434 | 5.0527
15 | 1.0789 | 0.21681 | -0.1468 | 4.9762
15.5 | 1.1019 | 0.22415 | -0.1499 | 4.9159
16.5 | 1.1528 | 0.242 | -0.1565 | 4.7636
17 | 1.1719 | 0.25012 | -0.1606 | 4.6854
17.5 | 1.1895 | 0.2578 | -0.165 | 4.614
18 | 1.2078 | 0.26564 | -0.1695 | 4.5468
18.5 | 1.2291 | 0.27473 | -0.1739 | 4.4738
19 | 1.2514 | 0.28434 | -0.1782 | 4.4011
19.5 | 1.2738 | 0.29414 | -0.1825 | 4.3306
20 | 1.2967 | 0.30435 | -0.1868 | 4.2606

## 9. Re 100k Mach 0.00 (1)
BIGFOIL.COM POLAR EXPORT
dae11
DAE-11 |  |  |  | Cl Max: | 1.827 | at alpha= | 13 | deg
JavaFoil+Calcfoil stall+Eppler ext transition |  |  |  | L/D Max: | 57.259 | at alpha= | 6 | deg
Re: | 100000 |  |  | Cd Min: | 0.01341 | at alpha= | -0.5 | deg
Mach: | 0 |  |  | Cl=0 at alpha= | -5.7046 | deg
|  |  |  | @ Cl=0.1, Cd= | 0.045638
|  |  |  | @ Cl=0.4, Cd= | 0.036683
|  |  |  | @ Cl=0.6, Cd= | 0.017336
alpha (deg) | Cl | Cd | Cm | Cl/Cd
-19.5 | -0.321 | 0.34789 | -0.04 | -0.922
-19 | -0.329 | 0.33554 | -0.04 | -0.982
-18.5 | -0.338 | 0.33584 | -0.04 | -1.006
-18 | -0.346 | 0.30399 | -0.04 | -1.138
-17.5 | -0.354 | 0.29558 | -0.041 | -1.197
-17 | -0.361 | 0.26808 | -0.04 | -1.347
-16.5 | -0.368 | 0.25218 | -0.04 | -1.458
-16 | -0.373 | 0.23075 | -0.04 | -1.618
-15.5 | -0.378 | 0.22071 | -0.041 | -1.713
-15 | -0.382 | 0.20258 | -0.041 | -1.884
-14.5 | -0.384 | 0.18904 | -0.04 | -2.03
-14 | -0.384 | 0.17409 | -0.04 | -2.207
-13.5 | -0.383 | 0.16518 | -0.041 | -2.317
-13 | -0.379 | 0.15207 | -0.041 | -2.493
-12.5 | -0.373 | 0.13894 | -0.04 | -2.686
-12 | -0.365 | 0.12859 | -0.04 | -2.835
-11.5 | -0.353 | 0.12158 | -0.041 | -2.906
-11 | -0.339 | 0.11354 | -0.039 | -2.985
-10.5 | -0.321 | 0.10292 | -0.039 | -3.124
-10 | -0.301 | 0.09771 | -0.039 | -3.079
-9.5 | -0.277 | 0.09056 | -0.039 | -3.058
-9 | -0.25 | 0.08169 | -0.039 | -3.058
-8.5 | -0.219 | 0.07608 | -0.038 | -2.885
-8 | -0.186 | 0.07137 | -0.039 | -2.608
-7.5 | -0.15 | 0.06606 | -0.039 | -2.264
-7 | -0.111 | 0.06082 | -0.039 | -1.818
-6.5 | -0.069 | 0.05733 | -0.04 | -1.212
-6 | -0.026 | 0.05374 | -0.04 | -0.493
-5.5 | 0.018 | 0.05027 | -0.041 | 0.361
-5 | 0.064 | 0.04766 | -0.041 | 1.346
-4.5 | 0.111 | 0.04502 | -0.041 | 2.473
-4 | 0.159 | 0.04295 | -0.042 | 3.711
-3.5 | 0.208 | 0.04113 | -0.043 | 5.061
-3 | 0.257 | 0.03947 | -0.044 | 6.52
-2.5 | 0.307 | 0.03835 | -0.044 | 8.004
-2 | 0.357 | 0.03735 | -0.045 | 9.549
-1.5 | 0.406 | 0.03659 | -0.046 | 11.109
-1 | 0.457 | 0.03605 | -0.05 | 12.668
-0.5 | 0.63 | 0.01341 | -0.109 | 46.976
0 | 0.646 | 0.01617 | -0.11 | 39.956
0.5 | 0.702 | 0.01709 | -0.11 | 41.099
1 | 0.759 | 0.01742 | -0.11 | 43.559
1.5 | 0.815 | 0.0178 | -0.111 | 45.804
2 | 0.868 | 0.01831 | -0.111 | 47.399
2.5 | 0.923 | 0.01882 | -0.111 | 49.049
3 | 0.979 | 0.01891 | -0.112 | 51.775
3.5 | 1.035 | 0.01948 | -0.112 | 53.107
4 | 1.09 | 0.02015 | -0.113 | 54.076
4.5 | 1.145 | 0.02132 | -0.113 | 53.699
5 | 1.2 | 0.02105 | -0.114 | 57.004
5.5 | 1.254 | 0.02192 | -0.114 | 57.211
6 | 1.308 | 0.02285 | -0.114 | 57.259
6.5 | 1.362 | 0.02381 | -0.115 | 57.208
7 | 1.415 | 0.02486 | -0.115 | 56.94
7.5 | 1.469 | 0.0268 | -0.116 | 54.791
8 | 1.521 | 0.028 | -0.116 | 54.299
8.5 | 1.571 | 0.02937 | -0.117 | 53.489
9 | 1.617 | 0.03087 | -0.117 | 52.39
9.5 | 1.662 | 0.0327 | -0.118 | 50.812
10 | 1.701 | 0.03476 | -0.118 | 48.949
10.5 | 1.738 | 0.03732 | -0.119 | 46.562
11 | 1.77 | 0.04107 | -0.119 | 43.096
11.5 | 1.792 | 0.04816 | -0.119 | 37.201
12 | 1.809 | 0.05123 | -0.12 | 35.314
12.5 | 1.821 | 0.05446 | -0.12 | 33.43
13 | 1.827 | 0.05746 | -0.12 | 31.789
13.5 | 1.827 | 0.0608 | -0.12 | 30.041
14 | 1.82 | 0.06436 | -0.12 | 28.276
14.5 | 1.804 | 0.06808 | -0.12 | 26.504
15 | 1.558 | 0.12636 | -0.057 | 12.326
15.5 | 1.54 | 0.13516 | -0.057 | 11.394
16 | 1.515 | 0.14398 | -0.05 | 10.525
16.5 | 1.482 | 0.15363 | -0.048 | 9.647
17 | 1.445 | 0.16247 | -0.046 | 8.893
17.5 | 1.404 | 0.17392 | -0.042 | 8.072
18 | 1.361 | 0.18521 | -0.042 | 7.346

## 10. Re 100k Mach 0.00 (2)
BIGFOIL.COM POLAR EXPORT
dae11
DAE-11 |  |  |  | Cl Max: | 1.0561 | at alpha= | 9 | deg
XFOIL ncrit=9 |  |  |  | L/D Max: | 13.8106 | at alpha= | 9 | deg
Re: | 100000 |  |  | Cd Min: | 0.22937 | at alpha= | -20 | deg
Mach: | 0 |  |  | Cl=0 at alpha= | -2.0185 | deg
|  |  |  | @ Cl=0.1, Cd= | 0.058156
|  |  |  | @ Cl=0.4, Cd= | 0.054136
|  |  |  | @ Cl=0.6, Cd= | 0.055494
alpha (deg) | Cl | Cd | Cm | Cl/Cd
-20 | -0.4435 | 0.22937 | 0.0034 | -1.9336
-19.5 | -0.4242 | 0.2247 | -0.0022 | -1.8879
-19 | -0.4069 | 0.22056 | -0.008 | -1.8448
-18.5 | -0.3809 | 0.21127 | -0.0114 | -1.8029
-18 | -0.3578 | 0.2049 | -0.0165 | -1.7462
-17.5 | -0.3345 | 0.19868 | -0.022 | -1.6836
-17 | -0.3123 | 0.19324 | -0.0285 | -1.6161
-16.5 | -0.2987 | 0.19129 | -0.0365 | -1.5615
-16 | -0.2663 | 0.18007 | -0.0402 | -1.4789
-15.5 | -0.2401 | 0.17342 | -0.0459 | -1.3845
-15 | -0.2052 | 0.16619 | -0.0552 | -1.2347
-14.5 | -0.1896 | 0.1641 | -0.0658 | -1.1554
-14 | -0.1518 | 0.15249 | -0.0695 | -0.99548
-13.5 | -0.1273 | 0.14599 | -0.0734 | -0.87198
-13 | -0.1083 | 0.14049 | -0.0773 | -0.77087
-12.5 | -0.1016 | 0.13799 | -0.083 | -0.73629
-12 | -0.0995 | 0.13508 | -0.088 | -0.7366
-11.5 | -0.0579 | 0.12404 | -0.0875 | -0.46678
-11 | -0.0402 | 0.119 | -0.0903 | -0.33782
-10.5 | -0.0429 | 0.11791 | -0.0965 | -0.36384
-10 | -0.0154 | 0.10946 | -0.097 | -0.14069
-9.5 | 0.0042 | 0.10451 | -0.0985 | 0.040188
-9 | 0.0106 | 0.10154 | -0.1033 | 0.10439
-8.5 | -0.0095 | 0.10189 | -0.1108 | -0.093238
-8 | 0.0424 | 0.09157 | -0.1066 | 0.46303
-7.5 | 0.0445 | 0.08887 | -0.1096 | 0.50073
-7 | 0.0104 | 0.09031 | -0.1188 | 0.11516
-6.5 | 0.0459 | 0.08278 | -0.1096 | 0.55448
-6 | 0.0336 | 0.08162 | -0.1103 | 0.41166
-5.5 | 0.0168 | 0.07936 | -0.1121 | 0.21169
-5 | -0.0273 | 0.08032 | -0.1016 | -0.33989
-4.5 | -0.0222 | 0.07723 | -0.1079 | -0.28745
-4 | -0.0502 | 0.07615 | -0.0971 | -0.65923
-3.5 | -0.2055 | 0.08486 | -0.0755 | -2.4216
-3 | -0.1614 | 0.07966 | -0.0808 | -2.0261
-2.5 | -0.1158 | 0.07525 | -0.0851 | -1.5389
-1.5 | 0.1247 | 0.0562 | -0.1133 | 2.2189
-1 | 0.2392 | 0.04973 | -0.1182 | 4.81
-0.5 | 0.2774 | 0.04975 | -0.1168 | 5.5759
0 | 0.2327 | 0.05498 | -0.1113 | 4.2324
0.5 | 0.2821 | 0.05525 | -0.111 | 5.1059
1 | 0.332 | 0.0558 | -0.1107 | 5.9498
2 | 0.531 | 0.05093 | -0.1153 | 10.4261
2.5 | 0.5598 | 0.05308 | -0.1134 | 10.5463
3 | 0.5941 | 0.05515 | -0.112 | 10.7724
3.5 | 0.63 | 0.05724 | -0.1107 | 11.0063
4 | 0.6681 | 0.05925 | -0.1097 | 11.2759
4.5 | 0.7083 | 0.06113 | -0.1087 | 11.5868
5 | 0.7522 | 0.06282 | -0.108 | 11.9739
5.5 | 0.8121 | 0.06345 | -0.108 | 12.7991
6 | 0.8462 | 0.06547 | -0.1067 | 12.925
6.5 | 0.8806 | 0.06747 | -0.1054 | 13.0517
7 | 0.9152 | 0.06945 | -0.1041 | 13.1778
7.5 | 0.9496 | 0.07141 | -0.1028 | 13.2979
8 | 0.9848 | 0.07325 | -0.1015 | 13.4444
9 | 1.0561 | 0.07647 | -0.0988 | 13.8106

## 11. Re 100k Mach 0.10 (1)
BIGFOIL.COM POLAR EXPORT
dae11
DAE-11 |  |  |  | Cl Max: | 1.825 | at alpha= | 13 | deg
JavaFoil+Calcfoil stall+Eppler ext transition |  |  |  | L/D Max: | 57.191 | at alpha= | 5.5 | deg
Re: | 100000 |  |  | Cd Min: | 0.01335 | at alpha= | -0.5 | deg
Mach: | 0.1 |  |  | Cl=0 at alpha= | -5.7 | deg
|  |  |  | @ Cl=0.1, Cd= | 0.045738
|  |  |  | @ Cl=0.4, Cd= | 0.036775
|  |  |  | @ Cl=0.6, Cd= | 0.017674
alpha (deg) | Cl | Cd | Cm | Cl/Cd
-18.5 | -0.295 | 0.37289 | -0.041 | -0.792
-18 | -0.305 | 0.32319 | -0.041 | -0.945
-17.5 | -0.315 | 0.3245 | -0.041 | -0.972
-17 | -0.325 | 0.29048 | -0.04 | -1.117
-16.5 | -0.333 | 0.27128 | -0.041 | -1.229
-16 | -0.341 | 0.25534 | -0.04 | -1.337
-15.5 | -0.349 | 0.23466 | -0.041 | -1.486
-15 | -0.355 | 0.21421 | -0.041 | -1.655
-14.5 | -0.359 | 0.1973 | -0.041 | -1.821
-14 | -0.362 | 0.18228 | -0.041 | -1.987
-13.5 | -0.363 | 0.17264 | -0.041 | -2.104
-13 | -0.362 | 0.15723 | -0.041 | -2.304
-12.5 | -0.359 | 0.14754 | -0.041 | -2.431
-12 | -0.352 | 0.1359 | -0.041 | -2.593
-11.5 | -0.343 | 0.12411 | -0.041 | -2.765
-11 | -0.331 | 0.11562 | -0.04 | -2.862
-10.5 | -0.315 | 0.10905 | -0.039 | -2.891
-10 | -0.296 | 0.09924 | -0.039 | -2.984
-9.5 | -0.274 | 0.09174 | -0.039 | -2.982
-9 | -0.247 | 0.08348 | -0.039 | -2.965
-8.5 | -0.218 | 0.07809 | -0.039 | -2.792
-8 | -0.185 | 0.07184 | -0.039 | -2.58
-7.5 | -0.149 | 0.06711 | -0.039 | -2.223
-7 | -0.11 | 0.06158 | -0.04 | -1.794
-6.5 | -0.07 | 0.05743 | -0.04 | -1.21
-6 | -0.027 | 0.0538 | -0.04 | -0.493
-5.5 | 0.018 | 0.05074 | -0.041 | 0.358
-5 | 0.064 | 0.04774 | -0.041 | 1.348
-4.5 | 0.112 | 0.04507 | -0.042 | 2.478
-4 | 0.16 | 0.04294 | -0.042 | 3.726
-3.5 | 0.209 | 0.0412 | -0.043 | 5.073
-3 | 0.259 | 0.03954 | -0.044 | 6.539
-2.5 | 0.308 | 0.03832 | -0.044 | 8.046
-2 | 0.358 | 0.03738 | -0.046 | 9.588
-1.5 | 0.408 | 0.03666 | -0.047 | 11.141
-1 | 0.459 | 0.03615 | -0.05 | 12.695
-0.5 | 0.633 | 0.01335 | -0.11 | 47.445
0 | 0.649 | 0.0162 | -0.11 | 40.088
0.5 | 0.706 | 0.01714 | -0.11 | 41.194
1 | 0.763 | 0.01748 | -0.111 | 43.642
1.5 | 0.82 | 0.01788 | -0.111 | 45.839
2 | 0.872 | 0.01839 | -0.112 | 47.429
2.5 | 0.928 | 0.01892 | -0.112 | 49.028
3 | 0.984 | 0.01898 | -0.112 | 51.82
3.5 | 1.04 | 0.01957 | -0.113 | 53.13
4 | 1.095 | 0.02028 | -0.113 | 53.994
4.5 | 1.15 | 0.02144 | -0.114 | 53.643
5 | 1.205 | 0.02117 | -0.114 | 56.948
5.5 | 1.26 | 0.02203 | -0.115 | 57.191
6 | 1.314 | 0.02299 | -0.115 | 57.173
6.5 | 1.369 | 0.02397 | -0.115 | 57.111
7 | 1.422 | 0.02501 | -0.116 | 56.837
7.5 | 1.475 | 0.02702 | -0.116 | 54.601
8 | 1.527 | 0.02831 | -0.117 | 53.955
8.5 | 1.578 | 0.02965 | -0.118 | 53.219
9 | 1.624 | 0.03118 | -0.118 | 52.079
9.5 | 1.668 | 0.03307 | -0.119 | 50.446
10 | 1.708 | 0.03531 | -0.119 | 48.368
10.5 | 1.743 | 0.03792 | -0.119 | 45.981
11 | 1.775 | 0.04179 | -0.12 | 42.471
11.5 | 1.795 | 0.0492 | -0.12 | 36.484
12 | 1.811 | 0.05206 | -0.12 | 34.787
12.5 | 1.821 | 0.05538 | -0.12 | 32.878
13 | 1.825 | 0.05864 | -0.12 | 31.114
13.5 | 1.821 | 0.06191 | -0.121 | 29.421
14 | 1.811 | 0.06574 | -0.121 | 27.55
14.5 | 1.781 | 0.07102 | -0.119 | 25.083
15 | 1.544 | 0.12871 | -0.058 | 12
15.5 | 1.52 | 0.136 | -0.051 | 11.178
16 | 1.493 | 0.14531 | -0.047 | 10.272
16.5 | 1.454 | 0.15604 | -0.044 | 9.32
17 | 1.412 | 0.16471 | -0.043 | 8.572
17.5 | 1.366 | 0.17585 | -0.042 | 7.767
18 | 1.317 | 0.18748 | -0.04 | 7.022

## 12. Re 100k Mach 0.10 (2)
BIGFOIL.COM POLAR EXPORT
dae11
DAE-11 |  |  |  | Cl Max: | 1.1364 | at alpha= | 10 | deg
XFOIL ncrit=9 |  |  |  | L/D Max: | 14.3921 | at alpha= | 10 | deg
Re: | 100000 |  |  | Cd Min: | 0.22992 | at alpha= | -20 | deg
Mach: | 0.1 |  |  | Cl=0 at alpha= | -1.829 | deg
|  |  |  | @ Cl=0.1, Cd= | 0.059007
|  |  |  | @ Cl=0.4, Cd= | 0.048995
|  |  |  | @ Cl=0.6, Cd= | 0.055329
alpha (deg) | Cl | Cd | Cm | Cl/Cd
-20 | -0.4439 | 0.22992 | 0.0032 | -1.9307
-19.5 | -0.4247 | 0.22549 | -0.0025 | -1.8835
-19 | -0.4053 | 0.22001 | -0.0078 | -1.8422
-18.5 | -0.3802 | 0.21162 | -0.0117 | -1.7966
-18 | -0.3569 | 0.20524 | -0.0169 | -1.7389
-17.5 | -0.3333 | 0.19901 | -0.0226 | -1.6748
-17 | -0.3113 | 0.19379 | -0.0293 | -1.6064
-16 | -0.2641 | 0.18021 | -0.0408 | -1.4655
-15.5 | -0.236 | 0.17351 | -0.0472 | -1.3602
-15 | -0.2012 | 0.16631 | -0.0566 | -1.2098
-14.5 | -0.1881 | 0.16487 | -0.0671 | -1.1409
-14 | -0.1485 | 0.15258 | -0.0701 | -0.97326
-13.5 | -0.1249 | 0.14628 | -0.0739 | -0.85384
-13 | -0.1061 | 0.14085 | -0.0779 | -0.75328
-12.5 | -0.1011 | 0.13879 | -0.0837 | -0.72844
-12 | -0.0854 | 0.13231 | -0.0868 | -0.64545
-11.5 | -0.0549 | 0.12431 | -0.088 | -0.44164
-11 | -0.0379 | 0.11937 | -0.0908 | -0.3175
-10.5 | -0.0421 | 0.11865 | -0.0973 | -0.35483
-10 | -0.0116 | 0.10966 | -0.0972 | -0.10578
-9.5 | 0.0075 | 0.10481 | -0.0991 | 0.071558
-9 | 0.0113 | 0.10227 | -0.1041 | 0.11049
-8.5 | 0.0122 | 0.09825 | -0.1078 | 0.12417
-8 | 0.0458 | 0.09192 | -0.1071 | 0.49826
-7.5 | 0.0452 | 0.08953 | -0.1104 | 0.50486
-7 | 0.0112 | 0.09103 | -0.1191 | 0.12304
-6.5 | 0.0502 | 0.08311 | -0.1097 | 0.60402
-6 | 0.033 | 0.0824 | -0.1098 | 0.40049
-5.5 | 0.022 | 0.07969 | -0.1112 | 0.27607
-5 | -0.0371 | 0.08158 | -0.1007 | -0.45477
-3.5 | -0.2066 | 0.08566 | -0.075 | -2.4119
-3 | -0.1629 | 0.08039 | -0.0804 | -2.0264
-2.5 | -0.1185 | 0.07586 | -0.0847 | -1.5621
-2 | -0.0598 | 0.07176 | -0.0919 | -0.83333
-1.5 | 0.115 | 0.05781 | -0.1129 | 1.9893
-1 | 0.182 | 0.05397 | -0.1154 | 3.3722
-0.5 | 0.2266 | 0.05323 | -0.1146 | 4.257
0 | 0.337 | 0.04944 | -0.1174 | 6.8163
0.5 | 0.3802 | 0.04974 | -0.1163 | 7.6437
1 | 0.4214 | 0.04819 | -0.1155 | 8.7446
2 | 0.5405 | 0.05094 | -0.1163 | 10.6105
2.5 | 0.5666 | 0.05313 | -0.1141 | 10.6644
3 | 0.5989 | 0.05526 | -0.1125 | 10.8379
3.5 | 0.633 | 0.05741 | -0.1111 | 11.026
4.5 | 0.7071 | 0.06154 | -0.1089 | 11.4901
5.5 | 0.7841 | 0.06553 | -0.1069 | 11.9655
6 | 0.8242 | 0.06738 | -0.1059 | 12.2321
6.5 | 0.8879 | 0.06748 | -0.1058 | 13.158
7 | 0.9224 | 0.06945 | -0.1045 | 13.2815
7.5 | 0.9569 | 0.0714 | -0.1031 | 13.402
8 | 0.992 | 0.07323 | -0.1018 | 13.5464
8.5 | 1.0273 | 0.07493 | -0.1004 | 13.7101
9 | 1.0638 | 0.07639 | -0.099 | 13.9259
10 | 1.1364 | 0.07896 | -0.0959 | 14.3921

## 13. Re 100k Mach 0.25 (1)
BIGFOIL.COM POLAR EXPORT
dae11
DAE-11 |  |  |  | Cl Max: | 1.814 | at alpha= | 12 | deg
JavaFoil+Calcfoil stall+Eppler ext transition |  |  |  | L/D Max: | 56.194 | at alpha= | 5.5 | deg
Re: | 100000 |  |  | Cd Min: | 0.01367 | at alpha= | -0.5 | deg
Mach: | 0.25 |  |  | Cl=0 at alpha= | -5.7 | deg
|  |  |  | @ Cl=0.1, Cd= | 0.047027
|  |  |  | @ Cl=0.4, Cd= | 0.037376
|  |  |  | @ Cl=0.6, Cd= | 0.02017
alpha (deg) | Cl | Cd | Cm | Cl/Cd
-15.5 | -0.057 | 0.24344 | -0.045 | -0.235
-15 | -0.054 | 0.25001 | -0.044 | -0.217
-14.5 | -0.097 | 0.42353 | -0.044 | -0.23
-14 | -0.146 | 0.34677 | -0.043 | -0.421
-13.5 | -0.179 | 0.28131 | -0.043 | -0.636
-13 | -0.205 | 0.2438 | -0.042 | -0.841
-12.5 | -0.226 | 0.22467 | -0.042 | -1.006
-12 | -0.242 | 0.18859 | -0.042 | -1.284
-11.5 | -0.253 | 0.16978 | -0.042 | -1.492
-11 | -0.259 | 0.14887 | -0.041 | -1.742
-10.5 | -0.26 | 0.14212 | -0.041 | -1.827
-10 | -0.254 | 0.1213 | -0.04 | -2.098
-9.5 | -0.244 | 0.10849 | -0.04 | -2.245
-9 | -0.227 | 0.09483 | -0.04 | -2.393
-8.5 | -0.205 | 0.0884 | -0.04 | -2.317
-8 | -0.178 | 0.07876 | -0.04 | -2.256
-7.5 | -0.145 | 0.0727 | -0.04 | -1.997
-7 | -0.109 | 0.06559 | -0.04 | -1.659
-6.5 | -0.069 | 0.06108 | -0.041 | -1.132
-6 | -0.027 | 0.05648 | -0.041 | -0.471
-5.5 | 0.018 | 0.05234 | -0.041 | 0.35
-5 | 0.065 | 0.04902 | -0.042 | 1.331
-4.5 | 0.114 | 0.04623 | -0.042 | 2.459
-4 | 0.163 | 0.04377 | -0.043 | 3.731
-3.5 | 0.214 | 0.04184 | -0.044 | 5.11
-3 | 0.265 | 0.04011 | -0.045 | 6.603
-2.5 | 0.316 | 0.0389 | -0.045 | 8.129
-2 | 0.368 | 0.03784 | -0.046 | 9.72
-1.5 | 0.419 | 0.0371 | -0.048 | 11.305
-1 | 0.471 | 0.03661 | -0.049 | 12.865
-0.5 | 0.651 | 0.01367 | -0.113 | 47.605
0 | 0.666 | 0.01661 | -0.113 | 40.118
0.5 | 0.725 | 0.01757 | -0.113 | 41.254
1 | 0.783 | 0.01794 | -0.114 | 43.65
1.5 | 0.841 | 0.01839 | -0.114 | 45.769
2 | 0.895 | 0.01894 | -0.115 | 47.236
2.5 | 0.952 | 0.01948 | -0.115 | 48.879
3 | 1.01 | 0.01957 | -0.115 | 51.599
3.5 | 1.067 | 0.02025 | -0.116 | 52.685
4 | 1.123 | 0.02102 | -0.116 | 53.447
4.5 | 1.18 | 0.02223 | -0.117 | 53.077
5 | 1.237 | 0.02205 | -0.117 | 56.086
5.5 | 1.292 | 0.023 | -0.118 | 56.194
6 | 1.348 | 0.02399 | -0.118 | 56.194
6.5 | 1.403 | 0.02507 | -0.118 | 55.971
7 | 1.458 | 0.02624 | -0.119 | 55.55
7.5 | 1.512 | 0.02843 | -0.119 | 53.2
8 | 1.566 | 0.02979 | -0.12 | 52.555
8.5 | 1.615 | 0.03142 | -0.121 | 51.399
9 | 1.661 | 0.03235 | -0.121 | 51.345
9.5 | 1.704 | 0.03542 | -0.122 | 48.092
10 | 1.74 | 0.0381 | -0.122 | 45.677
10.5 | 1.772 | 0.04144 | -0.122 | 42.756
11 | 1.797 | 0.04743 | -0.123 | 37.889
11.5 | 1.809 | 0.05352 | -0.123 | 33.799
12 | 1.814 | 0.05702 | -0.123 | 31.804
12.5 | 1.809 | 0.06096 | -0.123 | 29.674
13 | 1.794 | 0.06471 | -0.123 | 27.725
13.5 | 1.767 | 0.0689 | -0.123 | 25.643
14 | 1.507 | 0.12095 | -0.055 | 12.46
14.5 | 1.468 | 0.12963 | -0.052 | 11.328
15 | 1.42 | 0.14113 | -0.044 | 10.06
15.5 | 1.364 | 0.15224 | -0.042 | 8.958
16 | 1.299 | 0.16599 | -0.041 | 7.823
16.5 | 1.215 | 0.18233 | -0.038 | 6.662
17 | 1.123 | 0.20287 | -0.037 | 5.535

## 14. Re 100k Mach 0.25 (2)
BIGFOIL.COM POLAR EXPORT
dae11
DAE-11 |  |  |  | Cl Max: | 1.5619 | at alpha= | 14.5 | deg
XFOIL ncrit=9 |  |  |  | L/D Max: | 23.3737 | at alpha= | 13.5 | deg
Re: | 100000 |  |  | Cd Min: | 0.23324 | at alpha= | -20 | deg
Mach: | 0.25 |  |  | Cl=0 at alpha= | -2.355 | deg
|  |  |  | @ Cl=0.1, Cd= | 0.061186
|  |  |  | @ Cl=0.4, Cd= | 0.051015
|  |  |  | @ Cl=0.6, Cd= | 0.057985
alpha (deg) | Cl | Cd | Cm | Cl/Cd
-20 | -0.4461 | 0.23324 | 0.0025 | -1.9126
-19 | -0.4014 | 0.22058 | -0.0083 | -1.8197
-18.5 | -0.3767 | 0.21372 | -0.0134 | -1.7626
-18 | -0.3518 | 0.20722 | -0.0193 | -1.6977
-17.5 | -0.3269 | 0.20106 | -0.0258 | -1.6259
-17 | -0.3072 | 0.19769 | -0.0337 | -1.5539
-16.5 | -0.2796 | 0.18887 | -0.0392 | -1.4804
-16 | -0.2518 | 0.18135 | -0.0445 | -1.3885
-15.5 | -0.2141 | 0.17385 | -0.0541 | -1.2315
-15 | -0.1861 | 0.16857 | -0.0635 | -1.104
-14.5 | -0.1625 | 0.16172 | -0.0697 | -1.0048
-14 | -0.1338 | 0.15374 | -0.073 | -0.8703
-13.5 | -0.1129 | 0.14798 | -0.0767 | -0.76294
-13 | -0.0966 | 0.14333 | -0.0814 | -0.67397
-12.5 | -0.0993 | 0.14326 | -0.0873 | -0.69315
-12 | -0.0615 | 0.13167 | -0.0881 | -0.46708
-11.5 | -0.0407 | 0.12601 | -0.0904 | -0.32299
-11 | -0.0257 | 0.12162 | -0.0944 | -0.21131
-10.5 | -0.0377 | 0.12258 | -0.1011 | -0.30755
-10 | 0.0068 | 0.11112 | -0.0994 | 0.061195
-9.5 | 0.023 | 0.10669 | -0.1025 | 0.21558
-9 | 0.014 | 0.1064 | -0.1082 | 0.13158
-8.5 | 0.0454 | 0.0981 | -0.1085 | 0.46279
-8 | 0.0625 | 0.09385 | -0.1095 | 0.66596
-7.5 | 0.0462 | 0.09381 | -0.1145 | 0.49248
-7 | 0.0636 | 0.08789 | -0.1133 | 0.72363
-6.5 | 0.0713 | 0.08496 | -0.1118 | 0.83922
-6 | 0.0327 | 0.08637 | -0.1114 | 0.3786
-5.5 | -0.023 | 0.08899 | -0.1116 | -0.25846
-5 | -0.0162 | 0.08407 | -0.0984 | -0.1927
-4.5 | -0.063 | 0.08462 | -0.0889 | -0.7445
-4 | -0.0739 | 0.0819 | -0.0938 | -0.90232
-3.5 | -0.0225 | 0.07583 | -0.0989 | -0.29672
-3 | -0.0536 | 0.07554 | -0.0905 | -0.70956
-2.5 | -0.0274 | 0.07226 | -0.093 | -0.37919
-1.5 | 0.1615 | 0.05584 | -0.1178 | 2.8922
-1 | 0.2149 | 0.05285 | -0.1187 | 4.0662
-0.5 | 0.3098 | 0.05055 | -0.1224 | 6.1286
0 | 0.2409 | 0.05737 | -0.1154 | 4.1991
0.5 | 0.3618 | 0.05198 | -0.1167 | 6.9604
1 | 0.4509 | 0.04973 | -0.1202 | 9.067
1.5 | 0.4744 | 0.05094 | -0.1169 | 9.3129
2 | 0.5087 | 0.05308 | -0.1153 | 9.5836
2.5 | 0.5464 | 0.05518 | -0.114 | 9.9021
3 | 0.5858 | 0.05732 | -0.1129 | 10.2198
3.5 | 0.6281 | 0.0593 | -0.112 | 10.5919
4 | 0.675 | 0.06111 | -0.1114 | 11.0457
4.5 | 0.7328 | 0.06233 | -0.1113 | 11.7568
5 | 0.7674 | 0.06454 | -0.1099 | 11.8903
5.5 | 0.8026 | 0.06676 | -0.1086 | 12.0222
6 | 0.8385 | 0.06894 | -0.1074 | 12.1628
6.5 | 0.8737 | 0.0712 | -0.1062 | 12.2711
7 | 0.9098 | 0.07334 | -0.1049 | 12.4052
7.5 | 0.9452 | 0.07552 | -0.1036 | 12.5159
8 | 0.981 | 0.07761 | -0.1023 | 12.6401
8.5 | 1.017 | 0.07958 | -0.1009 | 12.7796
9 | 1.0538 | 0.08134 | -0.0995 | 12.9555
9.5 | 1.0573 | 0.08674 | -0.0981 | 12.1893
10 | 1.0849 | 0.08955 | -0.0968 | 12.115
10.5 | 1.1683 | 0.08519 | -0.0945 | 13.7141
11 | 1.2042 | 0.08634 | -0.0926 | 13.9472
12.5 | 1.3772 | 0.0781 | -0.084 | 17.6338
13 | 1.5113 | 0.06521 | -0.0799 | 23.1759
13.5 | 1.5422 | 0.06598 | -0.0771 | 23.3737
14 | 1.5548 | 0.06917 | -0.0747 | 22.478
14.5 | 1.5619 | 0.07325 | -0.0726 | 21.3229
15 | 1.546 | 0.08083 | -0.0716 | 19.1266
15.5 | 1.5314 | 0.08873 | -0.0713 | 17.2591
16 | 1.5187 | 0.09679 | -0.0716 | 15.6907
16.5 | 1.5119 | 0.10426 | -0.072 | 14.5012
17 | 1.4983 | 0.11336 | -0.0737 | 13.2172
17.5 | 1.4941 | 0.12111 | -0.0752 | 12.3367
18 | 1.4871 | 0.12967 | -0.0776 | 11.4683
18.5 | 1.4756 | 0.13931 | -0.0812 | 10.5922
19 | 1.4745 | 0.14709 | -0.0841 | 10.0245
19.5 | 1.4287 | 0.16463 | -0.0945 | 8.6782

## 15. Re 100k Mach 0.50 (1)
BIGFOIL.COM POLAR EXPORT
dae11
DAE-11 |  |  |  | Cl Max: | 1.812 | at alpha= | 9.5 | deg
JavaFoil+Calcfoil stall+Eppler ext transition |  |  |  | L/D Max: | 51.261 | at alpha= | 5.5 | deg
Re: | 100000 |  |  | Cd Min: | 0.0187 | at alpha= | 0 | deg
Mach: | 0.5 |  |  | Cl=0 at alpha= | -5.6964 | deg
|  |  |  | @ Cl=0.1, Cd= | 0.061682
|  |  |  | @ Cl=0.4, Cd= | 0.040193
|  |  |  | @ Cl=0.6, Cd= | 0.036227
alpha (deg) | Cl | Cd | Cm | Cl/Cd
-20 | -0.786 | 0.32584 | -0.067 | -2.413
-19.5 | -0.76 | 0.31706 | -0.067 | -2.396
-19 | -0.733 | 0.32996 | -0.067 | -2.221
-18.5 | -0.706 | 0.31587 | -0.067 | -2.235
-18 | -0.679 | 0.30538 | -0.067 | -2.224
-17.5 | -0.652 | 0.30236 | -0.067 | -2.157
-17 | -0.623 | 0.29992 | -0.063 | -2.079
-16.5 | -0.596 | 0.26944 | -0.062 | -2.212
-16 | -0.569 | 0.26656 | -0.062 | -2.133
-15.5 | -0.541 | 0.26141 | -0.061 | -2.071
-15 | -0.514 | 0.25707 | -0.061 | -2
-14.5 | -0.487 | 0.25733 | -0.061 | -1.892
-14 | -0.46 | 0.23948 | -0.061 | -1.92
-13.5 | -0.432 | 0.23564 | -0.06 | -1.835
-13 | -0.405 | 0.23234 | -0.059 | -1.743
-12.5 | -0.377 | 0.2287 | -0.059 | -1.651
-12 | -0.349 | 0.20552 | -0.054 | -1.699
-11.5 | -0.322 | 0.20132 | -0.053 | -1.597
-11 | -0.294 | 0.19824 | -0.053 | -1.483
-10.5 | -0.266 | 0.19535 | -0.053 | -1.364
-10 | -0.239 | 0.19286 | -0.053 | -1.238
-9.5 | -0.211 | 0.19003 | -0.053 | -1.111
-9 | -0.183 | 0.18753 | -0.053 | -0.978
-8.5 | -0.155 | 0.16944 | -0.049 | -0.918
-8 | -0.128 | 0.16717 | -0.049 | -0.764
-7.5 | -0.1 | 0.16505 | -0.049 | -0.606
-7 | -0.072 | 0.14075 | -0.05 | -0.513
-6.5 | -0.044 | 0.13891 | -0.05 | -0.32
-6 | -0.017 | 0.13261 | -0.046 | -0.125
-5.5 | 0.011 | 0.13115 | -0.046 | 0.085
-5 | 0.052 | 0.08233 | -0.046 | 0.63
-4.5 | 0.112 | 0.05652 | -0.046 | 1.975
-4 | 0.17 | 0.0496 | -0.046 | 3.431
-3.5 | 0.23 | 0.04602 | -0.047 | 4.988
-3 | 0.289 | 0.04329 | -0.048 | 6.679
-2.5 | 0.349 | 0.04136 | -0.049 | 8.43
-2 | 0.408 | 0.04001 | -0.05 | 10.196
-1.5 | 0.467 | 0.03888 | -0.052 | 12.003
-1 | 0.525 | 0.03829 | -0.053 | 13.718
-0.5 | 0.587 | 0.03782 | -0.059 | 15.513
0 | 0.743 | 0.0187 | -0.126 | 39.731
0.5 | 0.808 | 0.01903 | -0.126 | 42.445
1 | 0.873 | 0.01963 | -0.127 | 44.462
1.5 | 0.937 | 0.0208 | -0.127 | 45.065
2 | 0.995 | 0.021 | -0.128 | 47.381
2.5 | 1.058 | 0.02183 | -0.128 | 48.478
3 | 1.122 | 0.02272 | -0.128 | 49.356
3.5 | 1.184 | 0.02366 | -0.129 | 50.073
4 | 1.247 | 0.02472 | -0.129 | 50.452
4.5 | 1.309 | 0.02629 | -0.13 | 49.792
5 | 1.371 | 0.02717 | -0.13 | 50.449
5.5 | 1.432 | 0.02794 | -0.131 | 51.261
6 | 1.492 | 0.02949 | -0.131 | 50.61
6.5 | 1.553 | 0.03121 | -0.132 | 49.776
7 | 1.613 | 0.03318 | -0.133 | 48.61
7.5 | 1.668 | 0.03541 | -0.133 | 47.115
8 | 1.719 | 0.03807 | -0.134 | 45.161
8.5 | 1.764 | 0.04217 | -0.134 | 41.822
9 | 1.796 | 0.04645 | -0.134 | 38.677
9.5 | 1.812 | 0.05249 | -0.135 | 34.529
10 | 1.797 | 0.06454 | -0.135 | 27.845
10.5 | 1.737 | 0.07159 | -0.135 | 24.26
11 | 1.35 | 0.10626 | -0.048 | 12.703
11.5 | 0.946 | 0.1632 | -0.043 | 5.794
12 | 0.973 | 0.19335 | -0.051 | 5.032
12.5 | 1.001 | 0.20885 | -0.06 | 4.792
13 | 1.028 | 0.22665 | -0.062 | 4.534
13.5 | 1.056 | 0.25395 | -0.069 | 4.159
14 | 1.083 | 0.25019 | -0.07 | 4.328
14.5 | 1.112 | 0.27348 | -0.077 | 4.067

## 16. Re 100k Mach 0.50 (2)
BIGFOIL.COM POLAR EXPORT
dae11
DAE-11 |  |  |  | Cl Max: | 1.3175 | at alpha= | 20 | deg
XFOIL ncrit=9 |  |  |  | L/D Max: | 10.1312 | at alpha= | 8 | deg
Re: | 100000 |  |  | Cd Min: | 0.28006 | at alpha= | 20 | deg
Mach: | 0.5 |  |  | Cl=0 at alpha= | -1.4128 | deg
|  |  |  | @ Cl=0.1, Cd= | 0.069212
|  |  |  | @ Cl=0.4, Cd= | 0.059998
|  |  |  | @ Cl=0.6, Cd= | 0.066038
alpha (deg) | Cl | Cd | Cm | Cl/Cd
-20 | -0.4558 | 0.24872 | -0.0016 | -1.8326
-19.5 | -0.4251 | 0.24056 | -0.0086 | -1.7671
-19 | -0.394 | 0.23288 | -0.0162 | -1.6919
-18.5 | -0.3633 | 0.22604 | -0.0246 | -1.6072
-17.5 | -0.3016 | 0.21073 | -0.0402 | -1.4312
-16.5 | -0.2208 | 0.19437 | -0.0595 | -1.136
-16 | -0.1916 | 0.18831 | -0.067 | -1.0175
-15 | -0.1393 | 0.17432 | -0.0768 | -0.79911
-14.5 | -0.1147 | 0.16798 | -0.0809 | -0.68282
-14 | -0.0918 | 0.16245 | -0.0861 | -0.5651
-13.5 | -0.0833 | 0.16138 | -0.0917 | -0.51617
-13 | -0.0512 | 0.15116 | -0.0946 | -0.33871
-12.5 | -0.0249 | 0.14427 | -0.0977 | -0.17259
-12 | -0.0054 | 0.13911 | -0.1007 | -0.038818
-11.5 | 0.0033 | 0.1372 | -0.1063 | 0.024052
-11 | 0.0278 | 0.12956 | -0.1088 | 0.21457
-10.5 | 0.0527 | 0.12346 | -0.1106 | 0.42686
-10 | 0.0633 | 0.1205 | -0.1147 | 0.52531
-9.5 | 0.0502 | 0.122 | -0.1198 | 0.41148
-9 | 0.0987 | 0.11023 | -0.1185 | 0.8954
-8.5 | 0.1109 | 0.10667 | -0.1202 | 1.0397
-8 | 0.0879 | 0.10866 | -0.1237 | 0.80895
-7.5 | 0.1177 | 0.10079 | -0.1211 | 1.1678
-7 | 0.1271 | 0.09748 | -0.1207 | 1.3039
-6.5 | 0.0707 | 0.10138 | -0.1144 | 0.69738
-6 | 0.0093 | 0.1046 | -0.1058 | 0.08891
-5.5 | 0.0223 | 0.09873 | -0.0975 | 0.22587
-5 | -0.0295 | 0.09973 | -0.0862 | -0.2958
-4.5 | -0.0812 | 0.10031 | -0.0778 | -0.80949
-4 | -0.094 | 0.09715 | -0.0784 | -0.96758
-3.5 | -0.1194 | 0.09541 | -0.0706 | -1.2514
-2.5 | -0.0919 | 0.08716 | -0.0813 | -1.0544
-2 | -0.0455 | 0.08167 | -0.0848 | -0.55712
-1.5 | -0.0259 | 0.07864 | -0.086 | -0.32935
-1 | 0.1226 | 0.06752 | -0.1145 | 1.8158
-0.5 | 0.2121 | 0.06183 | -0.1219 | 3.4304
0 | 0.2611 | 0.06052 | -0.1226 | 4.3143
0.5 | 0.321 | 0.05986 | -0.1228 | 5.3625
1.5 | 0.4473 | 0.06008 | -0.1226 | 7.4451
2 | 0.4983 | 0.06025 | -0.1232 | 8.2705
2.5 | 0.533 | 0.06167 | -0.1201 | 8.6428
3 | 0.5737 | 0.06431 | -0.1188 | 8.9209
3.5 | 0.6145 | 0.06699 | -0.1176 | 9.173
4 | 0.6553 | 0.0697 | -0.1164 | 9.4017
4.5 | 0.6938 | 0.07263 | -0.1153 | 9.5525
5 | 0.7323 | 0.0756 | -0.1143 | 9.6865
5.5 | 0.7706 | 0.07863 | -0.1132 | 9.8003
6 | 0.8093 | 0.08167 | -0.1122 | 9.9094
6.5 | 0.8466 | 0.08488 | -0.1112 | 9.9741
7 | 0.8828 | 0.08818 | -0.1102 | 10.0113
7.5 | 0.92 | 0.09139 | -0.1091 | 10.0667
8 | 0.9578 | 0.09454 | -0.108 | 10.1312
8.5 | 0.9611 | 0.10071 | -0.1074 | 9.5432
9 | 0.9854 | 0.1053 | -0.1067 | 9.358
9.5 | 1.0135 | 0.10962 | -0.1061 | 9.2456
10 | 1.045 | 0.11356 | -0.1053 | 9.2022
10.5 | 1.0795 | 0.11712 | -0.1044 | 9.217
11 | 1.0889 | 0.12384 | -0.105 | 8.7928
11.5 | 1.0998 | 0.13063 | -0.1059 | 8.4192
12 | 1.1237 | 0.1358 | -0.1062 | 8.2747
12.5 | 1.1548 | 0.13983 | -0.1057 | 8.2586
13 | 1.1667 | 0.1469 | -0.1074 | 7.9421
13.5 | 1.1691 | 0.15588 | -0.1107 | 7.5
14 | 1.1888 | 0.16204 | -0.1122 | 7.3365
14.5 | 1.2208 | 0.16577 | -0.112 | 7.3644
15 | 1.2177 | 0.17672 | -0.1175 | 6.8906
15.5 | 1.2209 | 0.18684 | -0.1227 | 6.5345
16 | 1.2307 | 0.19589 | -0.1272 | 6.2826
16.5 | 1.2414 | 0.20515 | -0.132 | 6.0512
17 | 1.2495 | 0.21542 | -0.1378 | 5.8003
17.5 | 1.2581 | 0.22602 | -0.1439 | 5.5663
18 | 1.271 | 0.2358 | -0.1493 | 5.3902
18.5 | 1.2901 | 0.24397 | -0.1533 | 5.2879
19 | 1.2899 | 0.2584 | -0.1631 | 4.9919
19.5 | 1.3115 | 0.26687 | -0.167 | 4.9144
20 | 1.3175 | 0.28006 | -0.176 | 4.7043

## 17. Re 250k Mach 0.00 (1)
BIGFOIL.COM POLAR EXPORT
dae11
DAE-11 |  |  |  | Cl Max: | 1.836 | at alpha= | 13.5 | deg
JavaFoil+Calcfoil stall+Eppler ext transition |  |  |  | L/D Max: | 87.519 | at alpha= | 5 | deg
Re: | 250000 |  |  | Cd Min: | 0.00955 | at alpha= | -1.5 | deg
Mach: | 0 |  |  | Cl=0 at alpha= | -5.7046 | deg
|  |  |  | @ Cl=0.1, Cd= | 0.040625
|  |  |  | @ Cl=0.4, Cd= | 0.02662
|  |  |  | @ Cl=0.6, Cd= | 0.0097029
alpha (deg) | Cl | Cd | Cm | Cl/Cd
-19.5 | -0.321 | 0.24326 | -0.043 | -1.32
-19 | -0.33 | 0.28041 | -0.042 | -1.175
-18.5 | -0.338 | 0.25805 | -0.042 | -1.31
-18 | -0.346 | 0.23641 | -0.042 | -1.464
-17.5 | -0.354 | 0.21789 | -0.042 | -1.624
-17 | -0.361 | 0.2137 | -0.042 | -1.69
-16.5 | -0.368 | 0.19664 | -0.042 | -1.87
-16 | -0.373 | 0.1842 | -0.041 | -2.027
-15.5 | -0.378 | 0.17538 | -0.042 | -2.156
-15 | -0.382 | 0.16275 | -0.042 | -2.345
-14.5 | -0.384 | 0.15079 | -0.041 | -2.545
-14 | -0.384 | 0.14321 | -0.041 | -2.683
-13.5 | -0.383 | 0.13287 | -0.041 | -2.881
-13 | -0.379 | 0.12357 | -0.042 | -3.069
-12.5 | -0.373 | 0.11461 | -0.041 | -3.256
-12 | -0.365 | 0.10697 | -0.041 | -3.409
-11.5 | -0.353 | 0.099 | -0.041 | -3.569
-11 | -0.339 | 0.09467 | -0.041 | -3.58
-10.5 | -0.322 | 0.08733 | -0.041 | -3.682
-10 | -0.301 | 0.08247 | -0.041 | -3.648
-9.5 | -0.277 | 0.07699 | -0.041 | -3.597
-9 | -0.25 | 0.07094 | -0.041 | -3.521
-8.5 | -0.219 | 0.06571 | -0.041 | -3.34
-8 | -0.186 | 0.05953 | -0.042 | -3.127
-7.5 | -0.15 | 0.05605 | -0.042 | -2.669
-7 | -0.111 | 0.05197 | -0.043 | -2.128
-6.5 | -0.069 | 0.04854 | -0.043 | -1.432
-6 | -0.026 | 0.04567 | -0.043 | -0.58
-5.5 | 0.018 | 0.04305 | -0.045 | 0.421
-5 | 0.064 | 0.04064 | -0.045 | 1.579
-4.5 | 0.111 | 0.04062 | -0.045 | 2.741
-4 | 0.159 | 0.03848 | -0.046 | 4.143
-3.5 | 0.208 | 0.03697 | -0.046 | 5.632
-3 | 0.258 | 0.03563 | -0.047 | 7.228
-2.5 | 0.307 | 0.03446 | -0.047 | 8.909
-2 | 0.357 | 0.03361 | -0.048 | 10.617
-1.5 | 0.505 | 0.00955 | -0.113 | 52.939
-1 | 0.567 | 0.00964 | -0.113 | 58.829
-0.5 | 0.63 | 0.00976 | -0.113 | 64.562
0 | 0.662 | 0.01029 | -0.113 | 64.327
0.5 | 0.719 | 0.01093 | -0.113 | 65.786
1 | 0.776 | 0.01119 | -0.114 | 69.382
1.5 | 0.834 | 0.01148 | -0.114 | 72.658
2 | 0.887 | 0.01183 | -0.114 | 74.974
2.5 | 0.943 | 0.01222 | -0.115 | 77.211
3 | 0.999 | 0.01232 | -0.115 | 81.143
3.5 | 1.056 | 0.01276 | -0.115 | 82.736
4 | 1.111 | 0.01325 | -0.116 | 83.885
4.5 | 1.167 | 0.01405 | -0.116 | 83.056
5 | 1.222 | 0.01397 | -0.116 | 87.519
5.5 | 1.277 | 0.01461 | -0.117 | 87.403
6 | 1.331 | 0.01528 | -0.117 | 87.103
6.5 | 1.385 | 0.01602 | -0.117 | 86.484
7 | 1.438 | 0.01682 | -0.118 | 85.52
7.5 | 1.491 | 0.01827 | -0.118 | 81.614
8 | 1.542 | 0.01931 | -0.119 | 79.86
8.5 | 1.591 | 0.02059 | -0.119 | 77.276
9 | 1.636 | 0.0219 | -0.119 | 74.725
9.5 | 1.679 | 0.02363 | -0.12 | 71.054
10 | 1.717 | 0.02558 | -0.12 | 67.133
10.5 | 1.752 | 0.02802 | -0.12 | 62.514
11 | 1.782 | 0.03167 | -0.12 | 56.254
11.5 | 1.8 | 0.03943 | -0.12 | 45.654
12 | 1.817 | 0.04237 | -0.12 | 42.889
12.5 | 1.829 | 0.04525 | -0.121 | 40.416
13 | 1.835 | 0.04796 | -0.121 | 38.27
13.5 | 1.836 | 0.05089 | -0.121 | 36.067
14 | 1.83 | 0.05388 | -0.121 | 33.955
14.5 | 1.817 | 0.05683 | -0.121 | 31.98
15 | 1.799 | 0.06021 | -0.122 | 29.885
15.5 | 1.776 | 0.06431 | -0.122 | 27.613
16 | 1.746 | 0.06828 | -0.122 | 25.566
16.5 | 1.703 | 0.07319 | -0.121 | 23.263
17 | 1.651 | 0.07908 | -0.121 | 20.881
17.5 | 1.43 | 0.14972 | -0.081 | 9.549
18 | 1.369 | 0.16427 | -0.066 | 8.334
18.5 | 1.318 | 0.17434 | -0.054 | 7.557

## 18. Re 250k Mach 0.00 (2)
BIGFOIL.COM POLAR EXPORT
dae11
DAE-11 |  |  |  | Cl Max: | 1.6407 | at alpha= | 11 | deg
XFOIL ncrit=9 |  |  |  | L/D Max: | 93.2371 | at alpha= | 8.5 | deg
Re: | 250000 |  |  | Cd Min: | 0.22814 | at alpha= | -20 | deg
Mach: | 0 |  |  | Cl=0 at alpha= | -6.678 | deg
|  |  |  | @ Cl=0.1, Cd= | 0.04979
|  |  |  | @ Cl=0.4, Cd= | 0.020449
|  |  |  | @ Cl=0.6, Cd= | 0.016717
alpha (deg) | Cl | Cd | Cm | Cl/Cd
-20 | -0.4423 | 0.22814 | 0.0028 | -1.9387
-19.5 | -0.4126 | 0.22155 | -0.0062 | -1.8623
-19 | -0.3852 | 0.21397 | -0.0113 | -1.8003
-18.5 | -0.3667 | 0.20833 | -0.0146 | -1.7602
-18 | -0.3483 | 0.20258 | -0.0181 | -1.7193
-17.5 | -0.3294 | 0.19664 | -0.0219 | -1.6751
-17 | -0.3119 | 0.19078 | -0.0259 | -1.6349
-16.5 | -0.2984 | 0.18558 | -0.0306 | -1.6079
-16 | -0.2758 | 0.1784 | -0.0328 | -1.546
-15.5 | -0.2565 | 0.17245 | -0.0362 | -1.4874
-15 | -0.2385 | 0.16653 | -0.0395 | -1.4322
-14.5 | -0.2211 | 0.16047 | -0.0429 | -1.3778
-14 | -0.2081 | 0.15503 | -0.0476 | -1.3423
-13.5 | -0.1937 | 0.14866 | -0.0512 | -1.303
-13 | -0.1708 | 0.142 | -0.0529 | -1.2028
-12.5 | -0.1527 | 0.13613 | -0.0559 | -1.1217
-12 | -0.136 | 0.13026 | -0.0591 | -1.0441
-11.5 | -0.1373 | 0.12617 | -0.0652 | -1.0882
-11 | -0.1088 | 0.11834 | -0.0657 | -0.91938
-10.5 | -0.0894 | 0.11274 | -0.068 | -0.79297
-10 | -0.0734 | 0.10725 | -0.0708 | -0.68438
-9.5 | -0.0656 | 0.10213 | -0.0751 | -0.64232
-9 | -0.0656 | 0.09659 | -0.0804 | -0.67916
-8.5 | -0.0343 | 0.09062 | -0.0795 | -0.3785
-8 | -0.0183 | 0.08567 | -0.0817 | -0.21361
-7.5 | -0.0151 | 0.08048 | -0.0864 | -0.18762
-7 | -0.0161 | 0.07454 | -0.0906 | -0.21599
-6.5 | 0.0089 | 0.07038 | -0.0906 | 0.12646
-6 | 0.0297 | 0.06458 | -0.0974 | 0.45989
-5.5 | 0.061 | 0.05445 | -0.1125 | 1.1203
-5 | 0.0967 | 0.05038 | -0.1146 | 1.9194
-4.5 | 0.1456 | 0.04164 | -0.124 | 3.4966
-4 | 0.197 | 0.03646 | -0.1278 | 5.4032
-3.5 | 0.232 | 0.01677 | -0.1221 | 13.8342
-3 | 0.3065 | 0.02359 | -0.13 | 12.9928
-2.5 | 0.3629 | 0.02131 | -0.1299 | 17.0296
-2 | 0.4198 | 0.01999 | -0.1295 | 21.0005
-1.5 | 0.4719 | 0.0191 | -0.1295 | 24.7068
-1 | 0.5273 | 0.01831 | -0.1294 | 28.7985
-0.5 | 0.5835 | 0.01701 | -0.1296 | 34.3034
0 | 0.6268 | 0.01624 | -0.1282 | 38.5961
0.5 | 0.6906 | 0.01572 | -0.1292 | 43.9313
1 | 0.749 | 0.01568 | -0.1293 | 47.7679
1.5 | 0.7998 | 0.01636 | -0.1291 | 48.8875
2 | 0.8572 | 0.01633 | -0.1293 | 52.4923
2.5 | 0.9124 | 0.01656 | -0.1293 | 55.0966
3 | 0.9654 | 0.01685 | -0.1291 | 57.2938
3.5 | 1.0256 | 0.01655 | -0.1295 | 61.9698
4 | 1.0748 | 0.01706 | -0.129 | 63.0012
4.5 | 1.1349 | 0.01669 | -0.1294 | 67.9988
5 | 1.1848 | 0.01704 | -0.1289 | 69.5305
5.5 | 1.2452 | 0.01659 | -0.1293 | 75.0573
6 | 1.2946 | 0.01682 | -0.1287 | 76.9679
6.5 | 1.3497 | 0.01665 | -0.1286 | 81.0631
7 | 1.4057 | 0.01635 | -0.1285 | 85.9755
7.5 | 1.4544 | 0.01642 | -0.1276 | 88.5749
8 | 1.5026 | 0.0165 | -0.1266 | 91.0667
8.5 | 1.5496 | 0.01662 | -0.1254 | 93.2371
9 | 1.5867 | 0.01714 | -0.1229 | 92.5729
9.5 | 1.6199 | 0.01776 | -0.1197 | 91.2106
10 | 1.6343 | 0.0189 | -0.1139 | 86.4709
10.5 | 1.6391 | 0.02078 | -0.1079 | 78.8787
11 | 1.6407 | 0.02345 | -0.1026 | 69.9659
11.5 | 1.6398 | 0.02673 | -0.0979 | 61.3468
12 | 1.6362 | 0.03054 | -0.0935 | 53.5756
12.5 | 1.6301 | 0.03484 | -0.0895 | 46.7882
13 | 1.6225 | 0.03962 | -0.086 | 40.9515
13.5 | 1.6146 | 0.04492 | -0.0832 | 35.9439
14.5 | 1.5971 | 0.057 | -0.0791 | 28.0193
15 | 1.5868 | 0.06381 | -0.0779 | 24.8676
15.5 | 1.5756 | 0.07113 | -0.0773 | 22.151
16 | 1.563 | 0.07899 | -0.0771 | 19.7873

## 19. Re 250k Mach 0.10 (1)
BIGFOIL.COM POLAR EXPORT
dae11
DAE-11 |  |  |  | Cl Max: | 1.833 | at alpha= | 13 | deg
JavaFoil+Calcfoil stall+Eppler ext transition |  |  |  | L/D Max: | 87.215 | at alpha= | 5 | deg
Re: | 250000 |  |  | Cd Min: | 0.00963 | at alpha= | -1 | deg
Mach: | 0.1 |  |  | Cl=0 at alpha= | -5.7 | deg
|  |  |  | @ Cl=0.1, Cd= | 0.040567
|  |  |  | @ Cl=0.4, Cd= | 0.032788
|  |  |  | @ Cl=0.6, Cd= | 0.0096871
alpha (deg) | Cl | Cd | Cm | Cl/Cd
-18.5 | -0.296 | 0.22185 | -0.043 | -1.333
-18 | -0.306 | 0.21967 | -0.043 | -1.392
-17.5 | -0.315 | 0.20273 | -0.043 | -1.556
-17 | -0.325 | 0.19226 | -0.042 | -1.689
-16.5 | -0.334 | 0.1812 | -0.042 | -1.841
-16 | -0.342 | 0.2002 | -0.042 | -1.706
-15.5 | -0.349 | 0.18117 | -0.042 | -1.925
-15 | -0.355 | 0.17607 | -0.042 | -2.015
-14.5 | -0.359 | 0.1571 | -0.042 | -2.287
-14 | -0.362 | 0.14744 | -0.042 | -2.457
-13.5 | -0.363 | 0.13668 | -0.042 | -2.658
-13 | -0.362 | 0.12879 | -0.042 | -2.813
-12.5 | -0.359 | 0.119 | -0.041 | -3.014
-12 | -0.352 | 0.11072 | -0.042 | -3.183
-11.5 | -0.343 | 0.10218 | -0.042 | -3.36
-11 | -0.331 | 0.09561 | -0.041 | -3.461
-10.5 | -0.315 | 0.09038 | -0.041 | -3.488
-10 | -0.296 | 0.08329 | -0.041 | -3.555
-9.5 | -0.274 | 0.07765 | -0.041 | -3.523
-9 | -0.248 | 0.07221 | -0.042 | -3.428
-8.5 | -0.218 | 0.06712 | -0.041 | -3.248
-8 | -0.185 | 0.06002 | -0.042 | -3.088
-7.5 | -0.149 | 0.05631 | -0.042 | -2.65
-7 | -0.111 | 0.05211 | -0.043 | -2.121
-6.5 | -0.07 | 0.04867 | -0.043 | -1.428
-6 | -0.027 | 0.04586 | -0.044 | -0.579
-5.5 | 0.018 | 0.04295 | -0.044 | 0.423
-5 | 0.064 | 0.04038 | -0.045 | 1.594
-4.5 | 0.112 | 0.04063 | -0.046 | 2.751
-4 | 0.16 | 0.03861 | -0.046 | 4.145
-3.5 | 0.209 | 0.0369 | -0.046 | 5.666
-3 | 0.259 | 0.03563 | -0.047 | 7.26
-2.5 | 0.308 | 0.03453 | -0.047 | 8.934
-2 | 0.359 | 0.0336 | -0.048 | 10.669
-1.5 | 0.41 | 0.03259 | -0.054 | 12.568
-1 | 0.57 | 0.00963 | -0.113 | 59.157
-0.5 | 0.633 | 0.00975 | -0.113 | 64.977
0 | 0.666 | 0.01032 | -0.114 | 64.466
0.5 | 0.723 | 0.01098 | -0.114 | 65.793
1 | 0.78 | 0.01124 | -0.114 | 69.388
1.5 | 0.838 | 0.01155 | -0.115 | 72.579
2 | 0.891 | 0.0119 | -0.115 | 74.864
2.5 | 0.947 | 0.0123 | -0.115 | 77.032
3 | 1.004 | 0.0124 | -0.116 | 80.98
3.5 | 1.061 | 0.01284 | -0.116 | 82.582
4 | 1.116 | 0.01335 | -0.116 | 83.655
4.5 | 1.172 | 0.01416 | -0.117 | 82.756
5 | 1.228 | 0.01408 | -0.117 | 87.215
5.5 | 1.283 | 0.01471 | -0.117 | 87.189
6 | 1.337 | 0.0154 | -0.118 | 86.816
6.5 | 1.391 | 0.01615 | -0.118 | 86.156
7 | 1.445 | 0.01698 | -0.118 | 85.052
7.5 | 1.498 | 0.01846 | -0.119 | 81.108
8 | 1.549 | 0.01957 | -0.119 | 79.158
8.5 | 1.598 | 0.02085 | -0.12 | 76.62
9 | 1.643 | 0.02216 | -0.12 | 74.138
9.5 | 1.686 | 0.02397 | -0.12 | 70.319
10 | 1.723 | 0.02599 | -0.12 | 66.303
10.5 | 1.757 | 0.02861 | -0.121 | 61.433
11 | 1.786 | 0.03233 | -0.121 | 55.238
11.5 | 1.803 | 0.0406 | -0.121 | 44.41
12 | 1.819 | 0.04302 | -0.121 | 42.287
12.5 | 1.829 | 0.04597 | -0.121 | 39.786
13 | 1.833 | 0.04896 | -0.121 | 37.438
13.5 | 1.83 | 0.05174 | -0.121 | 35.377
14 | 1.821 | 0.05472 | -0.122 | 33.278
14.5 | 1.805 | 0.05779 | -0.122 | 31.233
15 | 1.783 | 0.06175 | -0.122 | 28.872
15.5 | 1.754 | 0.06568 | -0.122 | 26.706
16 | 1.718 | 0.07024 | -0.122 | 24.463
16.5 | 1.667 | 0.07569 | -0.122 | 22.024
17 | 1.587 | 0.08897 | -0.118 | 17.834
17.5 | 1.38 | 0.15645 | -0.073 | 8.824
18 | 1.319 | 0.16805 | -0.055 | 7.851

## 20. Re 250k Mach 0.10 (2)
BIGFOIL.COM POLAR EXPORT
dae11
DAE-11 |  |  |  | Cl Max: | 1.6387 | at alpha= | 11 | deg
XFOIL ncrit=9 |  |  |  | L/D Max: | 91.8794 | at alpha= | 8.5 | deg
Re: | 250000 |  |  | Cd Min: | 0.22871 | at alpha= | -20 | deg
Mach: | 0.1 |  |  | Cl=0 at alpha= | -6.7823 | deg
|  |  |  | @ Cl=0.1, Cd= | 0.050737
|  |  |  | @ Cl=0.4, Cd= | 0.020664
|  |  |  | @ Cl=0.6, Cd= | 0.016987
alpha (deg) | Cl | Cd | Cm | Cl/Cd
-20 | -0.4426 | 0.22871 | 0.0025 | -1.9352
-19.5 | -0.4101 | 0.22153 | -0.0067 | -1.8512
-19 | -0.3856 | 0.21452 | -0.0112 | -1.7975
-18.5 | -0.3671 | 0.20887 | -0.0146 | -1.7576
-18 | -0.3483 | 0.20306 | -0.0182 | -1.7153
-17.5 | -0.3295 | 0.19713 | -0.0219 | -1.6715
-17 | -0.3118 | 0.19126 | -0.026 | -1.6302
-16.5 | -0.2974 | 0.18579 | -0.0305 | -1.6007
-16 | -0.275 | 0.1788 | -0.0329 | -1.538
-15.5 | -0.2557 | 0.17285 | -0.0363 | -1.4793
-15 | -0.2376 | 0.16692 | -0.0396 | -1.4234
-14.5 | -0.2199 | 0.16081 | -0.0432 | -1.3675
-14 | -0.2074 | 0.15549 | -0.0479 | -1.3338
-13.5 | -0.191 | 0.14883 | -0.0512 | -1.2833
-13 | -0.169 | 0.14236 | -0.0531 | -1.1871
-12.5 | -0.1507 | 0.13644 | -0.0562 | -1.1045
-12 | -0.134 | 0.13056 | -0.0594 | -1.0263
-11.5 | -0.1361 | 0.12663 | -0.0656 | -1.0748
-11 | -0.1057 | 0.11864 | -0.0659 | -0.89093
-10.5 | -0.0866 | 0.11303 | -0.0683 | -0.76617
-10 | -0.0707 | 0.10753 | -0.0712 | -0.65749
-9.5 | -0.0646 | 0.10256 | -0.0757 | -0.62988
-9 | -0.06 | 0.09667 | -0.0802 | -0.62067
-8.5 | -0.0304 | 0.09093 | -0.0798 | -0.33432
-8 | -0.0148 | 0.08595 | -0.0821 | -0.17219
-7.5 | -0.0137 | 0.08082 | -0.0874 | -0.16951
-7 | -0.0101 | 0.07507 | -0.0899 | -0.13454
-6.5 | 0.0131 | 0.07081 | -0.0906 | 0.185
-6 | 0.0327 | 0.065 | -0.0976 | 0.50308
-5.5 | 0.0625 | 0.0553 | -0.1119 | 1.1302
-5 | 0.0979 | 0.05112 | -0.1143 | 1.9151
-4.5 | 0.1467 | 0.04222 | -0.1243 | 3.4747
-4 | 0.1983 | 0.03696 | -0.1282 | 5.3653
-3 | 0.3075 | 0.024 | -0.1308 | 12.8125
-2.5 | 0.3644 | 0.02149 | -0.1306 | 16.9567
-2 | 0.4217 | 0.02016 | -0.1301 | 20.9177
-1.5 | 0.4738 | 0.01926 | -0.1302 | 24.6002
-1 | 0.5298 | 0.01841 | -0.13 | 28.7778
-0.5 | 0.5868 | 0.01721 | -0.1302 | 34.0965
0 | 0.6306 | 0.01647 | -0.1291 | 38.2878
1 | 0.7532 | 0.01578 | -0.1299 | 47.7313
1.5 | 0.8035 | 0.0165 | -0.1297 | 48.697
2 | 0.862 | 0.01641 | -0.1299 | 52.5289
2.5 | 0.9142 | 0.01692 | -0.1297 | 54.0307
3 | 0.9706 | 0.01694 | -0.1297 | 57.2963
3.5 | 1.0318 | 0.01664 | -0.1301 | 62.0072
4 | 1.0803 | 0.01719 | -0.1295 | 62.8447
4.5 | 1.142 | 0.01676 | -0.13 | 68.1384
5 | 1.1909 | 0.01717 | -0.1293 | 69.3593
5.5 | 1.2536 | 0.01665 | -0.13 | 75.2913
6 | 1.3019 | 0.01691 | -0.1291 | 76.9899
6.5 | 1.3545 | 0.01691 | -0.1286 | 80.1005
7 | 1.4122 | 0.01657 | -0.1287 | 85.2263
7.5 | 1.464 | 0.01649 | -0.128 | 88.7811
8 | 1.5123 | 0.01658 | -0.1269 | 91.2123
8.5 | 1.5546 | 0.01692 | -0.125 | 91.8794
9 | 1.5909 | 0.01745 | -0.1222 | 91.1691
9.5 | 1.6241 | 0.01808 | -0.119 | 89.8285
10 | 1.6338 | 0.01938 | -0.1125 | 84.3034
10.5 | 1.6373 | 0.02151 | -0.1066 | 76.1181
11 | 1.6387 | 0.02434 | -0.1015 | 67.3254
11.5 | 1.6376 | 0.02774 | -0.0968 | 59.0339
12 | 1.6336 | 0.03167 | -0.0925 | 51.5819
12.5 | 1.6269 | 0.03609 | -0.0886 | 45.079
13 | 1.6194 | 0.04102 | -0.0852 | 39.4783
13.5 | 1.612 | 0.04643 | -0.0825 | 34.7189
14 | 1.6042 | 0.0523 | -0.0803 | 30.673
14.5 | 1.5941 | 0.05882 | -0.0787 | 27.1013
15 | 1.5835 | 0.0658 | -0.0776 | 24.0653
15.5 | 1.5716 | 0.07331 | -0.077 | 21.4377
16 | 1.558 | 0.08144 | -0.0771 | 19.1306

## 21. Re 250k Mach 0.25 (1)
BIGFOIL.COM POLAR EXPORT
dae11
DAE-11 |  |  |  | Cl Max: | 1.822 | at alpha= | 12 | deg
JavaFoil+Calcfoil stall+Eppler ext transition |  |  |  | L/D Max: | 85.109 | at alpha= | 5 | deg
Re: | 250000 |  |  | Cd Min: | 0.00975 | at alpha= | -1 | deg
Mach: | 0.25 |  |  | Cl=0 at alpha= | -5.7 | deg
|  |  |  | @ Cl=0.1, Cd= | 0.041896
|  |  |  | @ Cl=0.4, Cd= | 0.033371
|  |  |  | @ Cl=0.6, Cd= | 0.0097909
alpha (deg) | Cl | Cd | Cm | Cl/Cd
-15.5 | -0.057 | 0.19672 | -0.046 | -0.291
-15 | -0.054 | 0.18773 | -0.046 | -0.289
-14.5 | -0.097 | 0.17744 | -0.046 | -0.548
-14 | -0.146 | 0.17117 | -0.046 | -0.854
-13.5 | -0.179 | 0.15595 | -0.045 | -1.147
-13 | -0.205 | 0.14474 | -0.044 | -1.416
-12.5 | -0.226 | 0.16869 | -0.044 | -1.34
-12 | -0.242 | 0.14803 | -0.044 | -1.637
-11.5 | -0.253 | 0.13174 | -0.044 | -1.924
-11 | -0.259 | 0.11847 | -0.043 | -2.189
-10.5 | -0.26 | 0.10926 | -0.043 | -2.377
-10 | -0.255 | 0.09867 | -0.043 | -2.579
-9.5 | -0.244 | 0.08981 | -0.043 | -2.712
-9 | -0.227 | 0.07935 | -0.043 | -2.861
-8.5 | -0.205 | 0.07401 | -0.043 | -2.769
-8 | -0.178 | 0.06462 | -0.043 | -2.749
-7.5 | -0.145 | 0.05917 | -0.043 | -2.454
-7 | -0.109 | 0.05492 | -0.043 | -1.981
-6.5 | -0.069 | 0.05069 | -0.044 | -1.364
-6 | -0.027 | 0.04701 | -0.045 | -0.566
-5.5 | 0.018 | 0.04627 | -0.045 | 0.396
-5 | 0.065 | 0.04361 | -0.045 | 1.496
-4.5 | 0.114 | 0.04121 | -0.046 | 2.759
-4 | 0.163 | 0.03906 | -0.046 | 4.182
-3.5 | 0.214 | 0.03732 | -0.047 | 5.73
-3 | 0.265 | 0.03593 | -0.048 | 7.373
-2.5 | 0.316 | 0.03477 | -0.048 | 9.097
-2 | 0.368 | 0.0339 | -0.049 | 10.851
-1.5 | 0.42 | 0.03304 | -0.053 | 12.711
-1 | 0.585 | 0.00975 | -0.116 | 60.015
-0.5 | 0.651 | 0.00993 | -0.116 | 65.543
0 | 0.681 | 0.0107 | -0.116 | 63.662
0.5 | 0.74 | 0.01137 | -0.117 | 65.127
1 | 0.8 | 0.01164 | -0.117 | 68.708
1.5 | 0.859 | 0.01197 | -0.117 | 71.788
2 | 0.913 | 0.01236 | -0.118 | 73.852
2.5 | 0.971 | 0.01276 | -0.118 | 76.085
3 | 1.029 | 0.01289 | -0.118 | 79.866
3.5 | 1.087 | 0.01338 | -0.119 | 81.219
4 | 1.144 | 0.01393 | -0.119 | 82.089
4.5 | 1.201 | 0.01479 | -0.119 | 81.184
5 | 1.258 | 0.01478 | -0.12 | 85.109
5.5 | 1.314 | 0.01547 | -0.12 | 84.953
6 | 1.369 | 0.01622 | -0.121 | 84.443
6.5 | 1.425 | 0.01706 | -0.121 | 83.548
7 | 1.479 | 0.01793 | -0.121 | 82.507
7.5 | 1.534 | 0.01962 | -0.122 | 78.181
8 | 1.586 | 0.02088 | -0.122 | 75.929
8.5 | 1.634 | 0.02228 | -0.123 | 73.359
9 | 1.679 | 0.02335 | -0.123 | 71.889
9.5 | 1.72 | 0.02599 | -0.123 | 66.157
10 | 1.755 | 0.02849 | -0.123 | 61.593
10.5 | 1.784 | 0.03176 | -0.124 | 56.174
11 | 1.806 | 0.03778 | -0.124 | 47.82
11.5 | 1.817 | 0.04422 | -0.124 | 41.084
12 | 1.822 | 0.0475 | -0.124 | 38.351
12.5 | 1.817 | 0.0508 | -0.124 | 35.767
13 | 1.803 | 0.05393 | -0.124 | 33.424
13.5 | 1.778 | 0.05762 | -0.124 | 30.847
14 | 1.741 | 0.06171 | -0.124 | 28.212
14.5 | 1.694 | 0.06617 | -0.124 | 25.6
15 | 1.63 | 0.07157 | -0.124 | 22.778
15.5 | 1.372 | 0.13561 | -0.068 | 10.12
16 | 1.302 | 0.14602 | -0.057 | 8.914
16.5 | 1.216 | 0.15659 | -0.047 | 7.763
17 | 1.123 | 0.16733 | -0.044 | 6.714

## 22. Re 250k Mach 0.25 (2)
BIGFOIL.COM POLAR EXPORT
dae11
DAE-11 |  |  |  | Cl Max: | 1.6306 | at alpha= | 11 | deg
XFOIL ncrit=9 |  |  |  | L/D Max: | 86.6798 | at alpha= | 8 | deg
Re: | 250000 |  |  | Cd Min: | 0.20274 | at alpha= | -20 | deg
Mach: | 0.25 |  |  | Cl=0 at alpha= | -7.4779 | deg
|  |  |  | @ Cl=0.1, Cd= | 0.055614
|  |  |  | @ Cl=0.4, Cd= | 0.022114
|  |  |  | @ Cl=0.6, Cd= | 0.018885
alpha (deg) | Cl | Cd | Cm | Cl/Cd
-20 | -0.3114 | 0.20274 | 0.001 | -1.536
-19.5 | -0.2949 | 0.19745 | -0.0029 | -1.4935
-19 | -0.2779 | 0.19217 | -0.0071 | -1.4461
-18.5 | -0.2617 | 0.18706 | -0.011 | -1.399
-18 | -0.2461 | 0.18212 | -0.0148 | -1.3513
-17.5 | -0.2317 | 0.17776 | -0.0197 | -1.3034
-17 | -0.2145 | 0.17213 | -0.0234 | -1.2462
-16.5 | -0.1967 | 0.16713 | -0.0266 | -1.1769
-16 | -0.1808 | 0.1626 | -0.0301 | -1.1119
-15.5 | -0.1644 | 0.15797 | -0.0341 | -1.0407
-15 | -0.1507 | 0.15396 | -0.0384 | -0.97883
-14 | -0.1232 | 0.14532 | -0.0452 | -0.84778
-13.5 | -0.1069 | 0.1405 | -0.048 | -0.76085
-13 | -0.0907 | 0.13536 | -0.0515 | -0.67007
-12.5 | -0.079 | 0.13034 | -0.0557 | -0.60611
-12 | -0.0687 | 0.12463 | -0.0594 | -0.55123
-11.5 | -0.1173 | 0.12712 | -0.0662 | -0.92275
-11 | -0.0902 | 0.1202 | -0.0675 | -0.75042
-10.5 | -0.0721 | 0.11457 | -0.0702 | -0.62931
-10 | -0.0569 | 0.10905 | -0.0733 | -0.52178
-9.5 | -0.0568 | 0.10483 | -0.0791 | -0.54183
-9 | -0.032 | 0.09777 | -0.0802 | -0.3273
-8.5 | -0.0106 | 0.09252 | -0.0817 | -0.11457
-8 | 0.0034 | 0.08744 | -0.0843 | 0.038884
-7.5 | -0.0012 | 0.08283 | -0.0914 | -0.014488
-7 | 0.026 | 0.07691 | -0.0903 | 0.33806
-6.5 | 0.0377 | 0.07252 | -0.0918 | 0.51986
-6 | 0.0499 | 0.06601 | -0.1065 | 0.75595
-5.5 | 0.0727 | 0.05959 | -0.109 | 1.22
-5 | 0.106 | 0.05474 | -0.1124 | 1.9364
-4.5 | 0.1532 | 0.04541 | -0.1249 | 3.3737
-4 | 0.1982 | 0.04129 | -0.1275 | 4.8002
-3.5 | 0.2491 | 0.03639 | -0.1314 | 6.8453
-3 | 0.3137 | 0.02617 | -0.1344 | 11.987
-2.5 | 0.373 | 0.02259 | -0.1343 | 16.5117
-2 | 0.4275 | 0.02163 | -0.1342 | 19.7642
-1.5 | 0.4854 | 0.02001 | -0.1339 | 24.2579
-1 | 0.5444 | 0.01904 | -0.1336 | 28.5924
-0.5 | 0.5961 | 0.019 | -0.1334 | 31.3737
0 | 0.6509 | 0.01738 | -0.1333 | 37.4511
0.5 | 0.7101 | 0.01665 | -0.1329 | 42.6486
1 | 0.7646 | 0.01717 | -0.1328 | 44.5312
1.5 | 0.8261 | 0.01703 | -0.1329 | 48.5085
2 | 0.8765 | 0.01784 | -0.1324 | 49.1312
2.5 | 0.937 | 0.01772 | -0.1325 | 52.8781
3.5 | 1.049 | 0.01814 | -0.132 | 57.828
4 | 1.1152 | 0.01764 | -0.1326 | 63.22
4.5 | 1.1626 | 0.01823 | -0.1315 | 63.774
5 | 1.2214 | 0.01812 | -0.1313 | 67.4062
5.5 | 1.2784 | 0.018 | -0.131 | 71.0222
6 | 1.3303 | 0.01817 | -0.13 | 73.2141
6.5 | 1.3928 | 0.01771 | -0.1301 | 78.6448
7 | 1.4476 | 0.01758 | -0.1293 | 82.3436
7.5 | 1.4967 | 0.0177 | -0.1277 | 84.5593
8 | 1.5455 | 0.01783 | -0.126 | 86.6798
8.5 | 1.5775 | 0.01855 | -0.1221 | 85.0404
9 | 1.6015 | 0.01938 | -0.1169 | 82.6367
9.5 | 1.6154 | 0.02086 | -0.1112 | 77.4401
10 | 1.6275 | 0.02288 | -0.1062 | 71.132
10.5 | 1.6304 | 0.02582 | -0.1011 | 63.1448
11 | 1.6306 | 0.0293 | -0.0963 | 55.6519
11.5 | 1.6274 | 0.03332 | -0.0919 | 48.8415
12 | 1.6221 | 0.03782 | -0.0879 | 42.89
12.5 | 1.6157 | 0.04292 | -0.0846 | 37.6445
13 | 1.6084 | 0.04855 | -0.0818 | 33.1287
13.5 | 1.599 | 0.05481 | -0.0796 | 29.1735
14 | 1.5886 | 0.06161 | -0.078 | 25.7848
14.5 | 1.5761 | 0.06909 | -0.0769 | 22.8123
15 | 1.5624 | 0.07712 | -0.0766 | 20.2593
15.5 | 1.5483 | 0.08562 | -0.0768 | 18.0834
16 | 1.5321 | 0.09475 | -0.0777 | 16.1699

## 23. Re 250k Mach 0.50 (1)
BIGFOIL.COM POLAR EXPORT
dae11
DAE-11 |  |  |  | Cl Max: | 1.822 | at alpha= | 9.5 | deg
JavaFoil+Calcfoil stall+Eppler ext transition |  |  |  | L/D Max: | 75.242 | at alpha= | 4 | deg
Re: | 250000 |  |  | Cd Min: | 0.01084 | at alpha= | -0.5 | deg
Mach: | 0.5 |  |  | Cl=0 at alpha= | -5.6964 | deg
|  |  |  | @ Cl=0.1, Cd= | 0.051386
|  |  |  | @ Cl=0.4, Cd= | 0.035472
|  |  |  | @ Cl=0.6, Cd= | 0.025277
alpha (deg) | Cl | Cd | Cm | Cl/Cd
-20 | -0.786 | 0.2571 | -0.067 | -3.058
-19.5 | -0.76 | 0.25547 | -0.067 | -2.974
-19 | -0.733 | 0.25224 | -0.067 | -2.906
-18.5 | -0.706 | 0.24483 | -0.067 | -2.884
-18 | -0.679 | 0.23563 | -0.067 | -2.882
-17.5 | -0.652 | 0.23385 | -0.067 | -2.789
-17 | -0.624 | 0.22766 | -0.065 | -2.741
-16.5 | -0.596 | 0.20567 | -0.063 | -2.898
-16 | -0.569 | 0.20476 | -0.062 | -2.777
-15.5 | -0.541 | 0.20146 | -0.062 | -2.688
-15 | -0.514 | 0.19717 | -0.061 | -2.608
-14.5 | -0.487 | 0.1897 | -0.062 | -2.567
-14 | -0.46 | 0.1798 | -0.062 | -2.557
-13.5 | -0.432 | 0.1761 | -0.062 | -2.455
-13 | -0.405 | 0.17277 | -0.062 | -2.344
-12.5 | -0.377 | 0.16922 | -0.062 | -2.231
-12 | -0.349 | 0.15857 | -0.057 | -2.202
-11.5 | -0.322 | 0.14934 | -0.057 | -2.153
-11 | -0.294 | 0.148 | -0.057 | -1.987
-10.5 | -0.266 | 0.14504 | -0.057 | -1.837
-10 | -0.239 | 0.14247 | -0.057 | -1.676
-9.5 | -0.211 | 0.13968 | -0.057 | -1.512
-9 | -0.183 | 0.13716 | -0.057 | -1.337
-8.5 | -0.156 | 0.12223 | -0.053 | -1.272
-8 | -0.128 | 0.11988 | -0.053 | -1.066
-7.5 | -0.1 | 0.11765 | -0.052 | -0.85
-7 | -0.072 | 0.10446 | -0.052 | -0.692
-6.5 | -0.044 | 0.10271 | -0.052 | -0.433
-6 | -0.017 | 0.09756 | -0.049 | -0.17
-5.5 | 0.011 | 0.096 | -0.049 | 0.117
-5 | 0.052 | 0.06501 | -0.048 | 0.798
-4.5 | 0.112 | 0.04798 | -0.047 | 2.326
-4 | 0.17 | 0.04288 | -0.047 | 3.969
-3.5 | 0.23 | 0.04003 | -0.049 | 5.735
-3 | 0.289 | 0.03787 | -0.05 | 7.637
-2.5 | 0.349 | 0.03638 | -0.052 | 9.585
-2 | 0.408 | 0.03533 | -0.053 | 11.55
-1.5 | 0.467 | 0.03443 | -0.054 | 13.561
-1 | 0.527 | 0.03351 | -0.061 | 15.713
-0.5 | 0.728 | 0.01084 | -0.128 | 67.11
0 | 0.756 | 0.013 | -0.129 | 58.132
0.5 | 0.821 | 0.01265 | -0.129 | 64.917
1 | 0.887 | 0.01309 | -0.129 | 67.733
1.5 | 0.952 | 0.01389 | -0.13 | 68.591
2 | 1.011 | 0.01409 | -0.13 | 71.751
2.5 | 1.075 | 0.01469 | -0.131 | 73.176
3 | 1.139 | 0.01535 | -0.131 | 74.194
3.5 | 1.202 | 0.01605 | -0.132 | 74.896
4 | 1.265 | 0.01681 | -0.132 | 75.242
4.5 | 1.327 | 0.01793 | -0.132 | 74.033
5 | 1.389 | 0.01862 | -0.133 | 74.63
5.5 | 1.451 | 0.01928 | -0.133 | 75.234
6 | 1.511 | 0.02043 | -0.133 | 73.967
6.5 | 1.572 | 0.02188 | -0.134 | 71.829
7 | 1.63 | 0.0236 | -0.134 | 69.061
7.5 | 1.685 | 0.02551 | -0.135 | 66.062
8 | 1.735 | 0.02781 | -0.135 | 62.378
8.5 | 1.778 | 0.03141 | -0.135 | 56.599
9 | 1.808 | 0.03512 | -0.136 | 51.496
9.5 | 1.822 | 0.04096 | -0.136 | 44.488
10 | 1.804 | 0.05337 | -0.135 | 33.804
10.5 | 1.744 | 0.05952 | -0.136 | 29.298
11 | 1.558 | 0.06757 | -0.135 | 23.053
11.5 | 0.946 | 0.1302 | -0.044 | 7.264
12 | 0.973 | 0.14606 | -0.052 | 6.661
12.5 | 1.001 | 0.15773 | -0.061 | 6.346
13 | 1.028 | 0.17264 | -0.063 | 5.955
13.5 | 1.056 | 0.18496 | -0.069 | 5.71
14 | 1.083 | 0.19153 | -0.071 | 5.655
14.5 | 1.112 | 0.21104 | -0.077 | 5.271

## 24. Re 250k Mach 0.50 (2)
BIGFOIL.COM POLAR EXPORT
dae11
DAE-11 |  |  |  | Cl Max: | 1.5807 | at alpha= | 12 | deg
XFOIL ncrit=9 |  |  |  | L/D Max: | 37.3057 | at alpha= | 8.5 | deg
Re: | 250000 |  |  | Cd Min: | 0.24802 | at alpha= | -20 | deg
Mach: | 0.5 |  |  | Cl=0 at alpha= | -9.9231 | deg
|  |  |  | @ Cl=0.1, Cd= | 0.087021
|  |  |  | @ Cl=0.4, Cd= | 0.031684
|  |  |  | @ Cl=0.6, Cd= | 0.025195
alpha (deg) | Cl | Cd | Cm | Cl/Cd
-20 | -0.4558 | 0.24802 | 0.0008 | -1.8378
-19.5 | -0.4317 | 0.24097 | -0.004 | -1.7915
-19 | -0.4071 | 0.23389 | -0.009 | -1.7406
-18.5 | -0.3829 | 0.22685 | -0.0138 | -1.6879
-18 | -0.3585 | 0.21987 | -0.0189 | -1.6305
-17 | -0.3105 | 0.20569 | -0.0284 | -1.5096
-16.5 | -0.2854 | 0.1987 | -0.0327 | -1.4363
-16 | -0.2616 | 0.19198 | -0.0369 | -1.3626
-15.5 | -0.2373 | 0.18517 | -0.0416 | -1.2815
-15 | -0.2159 | 0.17922 | -0.047 | -1.2047
-14.5 | -0.1927 | 0.172 | -0.051 | -1.1203
-14 | -0.1679 | 0.16489 | -0.0541 | -1.0183
-13.5 | -0.1437 | 0.1583 | -0.0582 | -0.90777
-13 | -0.1208 | 0.15181 | -0.0623 | -0.79573
-12.5 | -0.104 | 0.14647 | -0.0674 | -0.71004
-12 | -0.0815 | 0.13935 | -0.0704 | -0.58486
-11.5 | -0.0564 | 0.13283 | -0.0732 | -0.4246
-11 | -0.0346 | 0.1268 | -0.077 | -0.27287
-10.5 | -0.0216 | 0.12203 | -0.082 | -0.17701
-10 | -0.0042 | 0.1158 | -0.0852 | -0.036269
-9.5 | 0.0231 | 0.10917 | -0.0867 | 0.2116
-9 | 0.0446 | 0.10371 | -0.0898 | 0.43005
-8.5 | 0.0572 | 0.09906 | -0.0941 | 0.57743
-8 | 0.0657 | 0.09402 | -0.0984 | 0.69879
-7.5 | 0.0969 | 0.0879 | -0.0981 | 1.1024
-7 | 0.1128 | 0.08339 | -0.1017 | 1.3527
-6.5 | 0.1072 | 0.08011 | -0.1089 | 1.3382
-6 | 0.1385 | 0.07324 | -0.1066 | 1.891
-5.5 | 0.1497 | 0.0697 | -0.1075 | 2.1478
-5 | 0.1665 | 0.06469 | -0.1227 | 2.5738
-4.5 | 0.1904 | 0.0585 | -0.1219 | 3.2547
-4 | 0.2177 | 0.05474 | -0.1254 | 3.977
-3.5 | 0.2653 | 0.04768 | -0.1351 | 5.5642
-2.5 | 0.3755 | 0.03343 | -0.1468 | 11.2324
-2 | 0.4451 | 0.02847 | -0.1484 | 15.634
-1.5 | 0.4895 | 0.02778 | -0.1466 | 17.6206
-1 | 0.5619 | 0.02539 | -0.1463 | 22.1308
0 | 0.6731 | 0.02482 | -0.1433 | 27.1193
2 | 0.8256 | 0.02838 | -0.1319 | 29.0909
2.5 | 0.9089 | 0.02724 | -0.1323 | 33.3664
4 | 0.9865 | 0.03411 | -0.1214 | 28.9211
4.5 | 1.0678 | 0.0326 | -0.121 | 32.7546
6 | 1.2173 | 0.03474 | -0.1145 | 35.0403
7 | 1.306 | 0.03701 | -0.1093 | 35.2878
7.5 | 1.353 | 0.03797 | -0.1067 | 35.6334
8 | 1.404 | 0.03869 | -0.1042 | 36.2884
8.5 | 1.4594 | 0.03912 | -0.1016 | 37.3057
9 | 1.4656 | 0.04338 | -0.0976 | 33.7852
9.5 | 1.5152 | 0.04437 | -0.0948 | 34.1492
10 | 1.5335 | 0.04808 | -0.0914 | 31.8948
10.5 | 1.5637 | 0.05091 | -0.0882 | 30.715
11 | 1.5763 | 0.05549 | -0.0852 | 28.4069
11.5 | 1.5793 | 0.06126 | -0.0826 | 25.7803
12 | 1.5807 | 0.06751 | -0.0805 | 23.4143
12.5 | 1.5773 | 0.07456 | -0.079 | 21.1548
13 | 1.5704 | 0.08238 | -0.0782 | 19.0629
13.5 | 1.56 | 0.09096 | -0.0782 | 17.1504
14 | 1.5464 | 0.1003 | -0.0791 | 15.4177
14.5 | 1.5311 | 0.1103 | -0.081 | 13.8812
15 | 1.5167 | 0.12061 | -0.0837 | 12.5752
15.5 | 1.5029 | 0.13116 | -0.0872 | 11.4585
16.5 | 1.4818 | 0.15245 | -0.0962 | 9.7199
17 | 1.4715 | 0.16364 | -0.1019 | 8.9923

## 25. Re 500k Mach 0.00 (1)
BIGFOIL.COM POLAR EXPORT
dae11
DAE-11 |  |  |  | Cl Max: | 1.842 | at alpha= | 13 | deg
JavaFoil+Calcfoil stall+Eppler ext transition |  |  |  | L/D Max: | 148.202 | at alpha= | 1 | deg
Re: | 500000 |  |  | Cd Min: | 0.00536 | at alpha= | 0.5 | deg
Mach: | 0 |  |  | Cl=0 at alpha= | -5.7 | deg
|  |  |  | @ Cl=0.1, Cd= | 0.036643
|  |  |  | @ Cl=0.4, Cd= | 0.013795
|  |  |  | @ Cl=0.6, Cd= | 0.0080124
alpha (deg) | Cl | Cd | Cm | Cl/Cd
-19.5 | -0.321 | 0.21294 | -0.045 | -1.509
-19 | -0.33 | 0.20608 | -0.044 | -1.6
-18.5 | -0.338 | 0.19447 | -0.044 | -1.739
-18 | -0.346 | 0.18254 | -0.044 | -1.898
-17.5 | -0.354 | 0.172 | -0.044 | -2.059
-17 | -0.361 | 0.16386 | -0.044 | -2.205
-16.5 | -0.368 | 0.15409 | -0.044 | -2.388
-16 | -0.374 | 0.14788 | -0.043 | -2.527
-15.5 | -0.378 | 0.13794 | -0.043 | -2.743
-15 | -0.382 | 0.13046 | -0.043 | -2.927
-14.5 | -0.384 | 0.12123 | -0.043 | -3.167
-14 | -0.384 | 0.11591 | -0.043 | -3.316
-13.5 | -0.383 | 0.10938 | -0.043 | -3.5
-13 | -0.379 | 0.1033 | -0.043 | -3.672
-12.5 | -0.373 | 0.10165 | -0.042 | -3.672
-12 | -0.365 | 0.09554 | -0.042 | -3.818
-11.5 | -0.353 | 0.08896 | -0.042 | -3.972
-11 | -0.339 | 0.08353 | -0.042 | -4.059
-10.5 | -0.322 | 0.07789 | -0.042 | -4.129
-10 | -0.301 | 0.07297 | -0.041 | -4.123
-9.5 | -0.277 | 0.06846 | -0.041 | -4.046
-9 | -0.25 | 0.06336 | -0.042 | -3.943
-8.5 | -0.22 | 0.05912 | -0.042 | -3.713
-8 | -0.186 | 0.05531 | -0.043 | -3.366
-7.5 | -0.15 | 0.05178 | -0.043 | -2.889
-7 | -0.111 | 0.04838 | -0.043 | -2.287
-6.5 | -0.07 | 0.0454 | -0.045 | -1.531
-6 | -0.027 | 0.04289 | -0.045 | -0.618
-5.5 | 0.018 | 0.04021 | -0.046 | 0.451
-5 | 0.064 | 0.03819 | -0.047 | 1.681
-4.5 | 0.111 | 0.03617 | -0.048 | 3.08
-4 | 0.16 | 0.03435 | -0.049 | 4.645
-3.5 | 0.208 | 0.03284 | -0.051 | 6.349
-3 | 0.258 | 0.03164 | -0.052 | 8.147
-2.5 | 0.308 | 0.03049 | -0.054 | 10.089
-2 | 0.444 | 0.00581 | -0.117 | 76.377
-1.5 | 0.505 | 0.00585 | -0.118 | 86.333
-1 | 0.567 | 0.00796 | -0.118 | 71.198
-0.5 | 0.63 | 0.00806 | -0.118 | 78.139
0 | 0.692 | 0.00717 | -0.119 | 96.501
0.5 | 0.752 | 0.00536 | -0.119 | 140.378
1 | 0.813 | 0.00548 | -0.12 | 148.202
1.5 | 0.873 | 0.00623 | -0.12 | 140.106
2 | 0.929 | 0.00828 | -0.12 | 112.215
2.5 | 0.972 | 0.00854 | -0.119 | 113.887
3 | 1.027 | 0.00867 | -0.119 | 118.351
3.5 | 1.081 | 0.00907 | -0.119 | 119.255
4 | 1.136 | 0.00949 | -0.119 | 119.682
4.5 | 1.19 | 0.01012 | -0.119 | 117.597
5 | 1.245 | 0.01015 | -0.119 | 122.665
5.5 | 1.299 | 0.01069 | -0.119 | 121.554
6 | 1.353 | 0.01125 | -0.119 | 120.26
6.5 | 1.406 | 0.0119 | -0.12 | 118.142
7 | 1.458 | 0.01258 | -0.12 | 115.879
7.5 | 1.51 | 0.0138 | -0.12 | 109.371
8 | 1.559 | 0.01479 | -0.12 | 105.434
8.5 | 1.607 | 0.016 | -0.12 | 100.409
9 | 1.651 | 0.01721 | -0.121 | 95.948
9.5 | 1.692 | 0.01886 | -0.121 | 89.719
10 | 1.729 | 0.02071 | -0.121 | 83.46
10.5 | 1.762 | 0.02303 | -0.121 | 76.489
11 | 1.79 | 0.02654 | -0.121 | 67.459
11.5 | 1.806 | 0.03426 | -0.121 | 52.722
12 | 1.824 | 0.03695 | -0.121 | 49.346
12.5 | 1.835 | 0.03963 | -0.121 | 46.31
13 | 1.842 | 0.04197 | -0.121 | 43.874
13.5 | 1.842 | 0.04467 | -0.122 | 41.225
14 | 1.836 | 0.04732 | -0.122 | 38.799
14.5 | 1.824 | 0.04989 | -0.122 | 36.562
15 | 1.806 | 0.05278 | -0.122 | 34.222
15.5 | 1.783 | 0.0564 | -0.122 | 31.612
16 | 1.754 | 0.05974 | -0.122 | 29.358
16.5 | 1.713 | 0.06355 | -0.123 | 26.946
17 | 1.666 | 0.06762 | -0.123 | 24.637
17.5 | 1.615 | 0.07231 | -0.123 | 22.337
18 | 1.559 | 0.07806 | -0.122 | 19.972

## 26. Re 500k Mach 0.00 (2)
BIGFOIL.COM POLAR EXPORT
dae11
DAE-11 |  |  |  | Cl Max: | 1.632 | at alpha= | 10.5 | deg
XFOIL ncrit=9 |  |  |  | L/D Max: | 135.692 | at alpha= | 7.5 | deg
Re: | 500000 |  |  | Cd Min: | 0.22613 | at alpha= | -20 | deg
Mach: | 0 |  |  | Cl=0 at alpha= | -6.4652 | deg
|  |  |  | @ Cl=0.1, Cd= | 0.039971
|  |  |  | @ Cl=0.4, Cd= | 0.013043
|  |  |  | @ Cl=0.6, Cd= | 0.010917
alpha (deg) | Cl | Cd | Cm | Cl/Cd
-20 | -0.4325 | 0.22613 | 0 | -1.9126
-19.5 | -0.4152 | 0.21997 | -0.0039 | -1.8875
-19 | -0.3954 | 0.2139 | -0.0073 | -1.8485
-18 | -0.3574 | 0.20238 | -0.0147 | -1.766
-17.5 | -0.3386 | 0.19643 | -0.0184 | -1.7238
-17 | -0.32 | 0.19023 | -0.0221 | -1.6822
-16.5 | -0.3025 | 0.18375 | -0.0263 | -1.6463
-15.5 | -0.2676 | 0.17071 | -0.0336 | -1.5676
-15 | -0.2477 | 0.16492 | -0.0366 | -1.5019
-14.5 | -0.2291 | 0.15896 | -0.04 | -1.4412
-14 | -0.2112 | 0.15282 | -0.0433 | -1.382
-13.5 | -0.1942 | 0.14653 | -0.0467 | -1.3253
-13 | -0.1834 | 0.14004 | -0.0514 | -1.3096
-12.5 | -0.1666 | 0.13298 | -0.0544 | -1.2528
-12 | -0.1463 | 0.12717 | -0.0567 | -1.1504
-11.5 | -0.1283 | 0.12159 | -0.0594 | -1.0552
-11 | -0.1118 | 0.1158 | -0.0624 | -0.96546
-10.5 | -0.1082 | 0.10946 | -0.0677 | -0.98849
-10 | -0.0925 | 0.10269 | -0.0703 | -0.90077
-9.5 | -0.0704 | 0.09744 | -0.0717 | -0.7225
-9 | -0.0532 | 0.09235 | -0.074 | -0.57607
-8.5 | -0.039 | 0.08702 | -0.0765 | -0.44817
-8 | -0.0406 | 0.07997 | -0.0823 | -0.50769
-7.5 | -0.0341 | 0.07345 | -0.0848 | -0.46426
-7 | -0.0171 | 0.06959 | -0.0849 | -0.24572
-6.5 | -0.0019 | 0.06458 | -0.0887 | -0.029421
-6 | 0.0254 | 0.05198 | -0.1077 | 0.48865
-5.5 | 0.0557 | 0.04567 | -0.1119 | 1.2196
-5 | 0.099 | 0.04017 | -0.1167 | 2.4645
-4.5 | 0.1491 | 0.0302 | -0.1235 | 4.9371
-4 | 0.2019 | 0.01984 | -0.1256 | 10.1764
-3.5 | 0.2577 | 0.01668 | -0.126 | 15.4496
-3 | 0.3144 | 0.01483 | -0.1261 | 21.2003
-2.5 | 0.3706 | 0.01332 | -0.1262 | 27.8228
-2 | 0.4279 | 0.01278 | -0.1264 | 33.482
-1.5 | 0.4844 | 0.01206 | -0.1267 | 40.1658
-1 | 0.5416 | 0.01157 | -0.127 | 46.8107
-0.5 | 0.599 | 0.01093 | -0.1274 | 54.8033
0 | 0.6547 | 0.01022 | -0.128 | 64.0607
0.5 | 0.7046 | 0.00933 | -0.1271 | 75.5198
1 | 0.7686 | 0.00894 | -0.1285 | 85.9732
1.5 | 0.8262 | 0.00909 | -0.1289 | 90.8911
2 | 0.8825 | 0.00918 | -0.1292 | 96.1329
2.5 | 0.9398 | 0.00923 | -0.1295 | 101.8202
3 | 0.9961 | 0.00937 | -0.1298 | 106.3074
3.5 | 1.0524 | 0.00943 | -0.1301 | 111.6013
4 | 1.1086 | 0.00955 | -0.1304 | 116.0838
4.5 | 1.1639 | 0.00964 | -0.1305 | 120.7365
5 | 1.219 | 0.00977 | -0.1307 | 124.7697
5.5 | 1.2737 | 0.00988 | -0.1308 | 128.917
6 | 1.327 | 0.01006 | -0.1308 | 131.9085
6.5 | 1.3796 | 0.01028 | -0.1306 | 134.2023
7 | 1.4309 | 0.01056 | -0.1303 | 135.5019
7.5 | 1.4804 | 0.01091 | -0.1297 | 135.692
8 | 1.5272 | 0.01139 | -0.1287 | 134.0825
8.5 | 1.5703 | 0.012 | -0.1272 | 130.8583
9 | 1.6063 | 0.01284 | -0.1247 | 125.1012
9.5 | 1.6293 | 0.014 | -0.1201 | 116.3786
10 | 1.6311 | 0.01588 | -0.1129 | 102.7141
10.5 | 1.632 | 0.01868 | -0.1074 | 87.3662
11 | 1.6319 | 0.02205 | -0.1026 | 74.0091
11.5 | 1.6302 | 0.02581 | -0.0982 | 63.1616
12 | 1.6265 | 0.02993 | -0.0941 | 54.3435
12.5 | 1.6224 | 0.03432 | -0.0905 | 47.2727
13 | 1.6189 | 0.03907 | -0.0874 | 41.4359
13.5 | 1.6159 | 0.04409 | -0.0848 | 36.65
14.5 | 1.6115 | 0.05483 | -0.081 | 29.3908
15 | 1.6086 | 0.06072 | -0.0797 | 26.4921
15.5 | 1.6051 | 0.06692 | -0.0788 | 23.9854

## 27. Re 500k Mach 0.10 (1)
BIGFOIL.COM POLAR EXPORT
dae11
DAE-11 |  |  |  | Cl Max: | 1.839 | at alpha= | 13 | deg
JavaFoil+Calcfoil stall+Eppler ext transition |  |  |  | L/D Max: | 142.064 | at alpha= | 0.5 | deg
Re: | 500000 |  |  | Cd Min: | 0.00532 | at alpha= | 0.5 | deg
Mach: | 0.1 |  |  | Cl=0 at alpha= | -5.7 | deg
|  |  |  | @ Cl=0.1, Cd= | 0.036605
|  |  |  | @ Cl=0.4, Cd= | 0.014057
|  |  |  | @ Cl=0.6, Cd= | 0.0079981
alpha (deg) | Cl | Cd | Cm | Cl/Cd
-18.5 | -0.296 | 0.19757 | -0.045 | -1.498
-18 | -0.306 | 0.1867 | -0.045 | -1.639
-17.5 | -0.316 | 0.17866 | -0.045 | -1.767
-17 | -0.325 | 0.16891 | -0.044 | -1.924
-16.5 | -0.334 | 0.1597 | -0.044 | -2.09
-16 | -0.342 | 0.15416 | -0.044 | -2.217
-15.5 | -0.349 | 0.14443 | -0.044 | -2.416
-15 | -0.355 | 0.13692 | -0.044 | -2.592
-14.5 | -0.36 | 0.12832 | -0.044 | -2.802
-14 | -0.362 | 0.11897 | -0.043 | -3.046
-13.5 | -0.363 | 0.11249 | -0.043 | -3.231
-13 | -0.362 | 0.10578 | -0.043 | -3.426
-12.5 | -0.359 | 0.10375 | -0.043 | -3.458
-12 | -0.353 | 0.09737 | -0.043 | -3.621
-11.5 | -0.343 | 0.09053 | -0.043 | -3.793
-11 | -0.331 | 0.08469 | -0.042 | -3.908
-10.5 | -0.315 | 0.08048 | -0.042 | -3.918
-10 | -0.296 | 0.07415 | -0.042 | -3.994
-9.5 | -0.274 | 0.06948 | -0.042 | -3.938
-9 | -0.248 | 0.06433 | -0.042 | -3.848
-8.5 | -0.218 | 0.05971 | -0.042 | -3.652
-8 | -0.185 | 0.0559 | -0.043 | -3.316
-7.5 | -0.149 | 0.05203 | -0.043 | -2.868
-7 | -0.111 | 0.04845 | -0.044 | -2.281
-6.5 | -0.07 | 0.04567 | -0.045 | -1.523
-6 | -0.027 | 0.04274 | -0.045 | -0.621
-5.5 | 0.018 | 0.04046 | -0.046 | 0.45
-5 | 0.064 | 0.03809 | -0.047 | 1.691
-4.5 | 0.112 | 0.03611 | -0.048 | 3.096
-4 | 0.16 | 0.03439 | -0.049 | 4.657
-3.5 | 0.209 | 0.03284 | -0.05 | 6.371
-3 | 0.259 | 0.03136 | -0.055 | 8.269
-2.5 | 0.309 | 0.03055 | -0.052 | 10.108
-2 | 0.446 | 0.00572 | -0.118 | 77.958
-1.5 | 0.508 | 0.00575 | -0.118 | 88.273
-1 | 0.57 | 0.00796 | -0.119 | 71.574
-0.5 | 0.633 | 0.00804 | -0.119 | 78.722
0 | 0.695 | 0.00721 | -0.119 | 96.399
0.5 | 0.756 | 0.00532 | -0.12 | 142.064
1 | 0.817 | 0.00606 | -0.12 | 134.75
1.5 | 0.878 | 0.00622 | -0.121 | 141.113
2 | 0.922 | 0.00827 | -0.119 | 111.476
2.5 | 0.975 | 0.00861 | -0.119 | 113.29
3 | 1.03 | 0.00875 | -0.119 | 117.716
3.5 | 1.086 | 0.00915 | -0.119 | 118.648
4 | 1.14 | 0.00958 | -0.119 | 119.054
4.5 | 1.195 | 0.01022 | -0.119 | 116.957
5 | 1.25 | 0.01025 | -0.12 | 122.027
5.5 | 1.304 | 0.01078 | -0.12 | 120.957
6 | 1.358 | 0.01136 | -0.12 | 119.576
6.5 | 1.412 | 0.01202 | -0.12 | 117.488
7 | 1.464 | 0.01272 | -0.12 | 115.13
7.5 | 1.516 | 0.01399 | -0.121 | 108.378
8 | 1.566 | 0.015 | -0.121 | 104.377
8.5 | 1.613 | 0.01622 | -0.121 | 99.427
9 | 1.657 | 0.01745 | -0.121 | 94.951
9.5 | 1.698 | 0.01917 | -0.121 | 88.571
10 | 1.734 | 0.02109 | -0.121 | 82.231
10.5 | 1.767 | 0.02355 | -0.122 | 75.012
11 | 1.794 | 0.02711 | -0.122 | 66.18
11.5 | 1.809 | 0.0354 | -0.121 | 51.108
12 | 1.826 | 0.03764 | -0.121 | 48.499
12.5 | 1.835 | 0.04029 | -0.122 | 45.555
13 | 1.839 | 0.04297 | -0.122 | 42.802
13.5 | 1.836 | 0.0454 | -0.122 | 40.444
14 | 1.827 | 0.04818 | -0.122 | 37.93
14.5 | 1.812 | 0.05073 | -0.123 | 35.715
15 | 1.79 | 0.05426 | -0.123 | 32.982
15.5 | 1.762 | 0.05773 | -0.123 | 30.515
16 | 1.727 | 0.0612 | -0.123 | 28.219
16.5 | 1.68 | 0.06534 | -0.123 | 25.706
17 | 1.626 | 0.06957 | -0.123 | 23.376
17.5 | 1.568 | 0.07513 | -0.123 | 20.87
18 | 1.503 | 0.08204 | -0.122 | 18.324

## 28. Re 500k Mach 0.10 (2)
BIGFOIL.COM POLAR EXPORT
dae11
DAE-11 |  |  |  | Cl Max: | 1.6323 | at alpha= | 10.5 | deg
XFOIL ncrit=9 |  |  |  | L/D Max: | 135.028 | at alpha= | 7 | deg
Re: | 500000 |  |  | Cd Min: | 0.22677 | at alpha= | -20 | deg
Mach: | 0.1 |  |  | Cl=0 at alpha= | -6.5913 | deg
|  |  |  | @ Cl=0.1, Cd= | 0.041163
|  |  |  | @ Cl=0.4, Cd= | 0.01316
|  |  |  | @ Cl=0.6, Cd= | 0.01104
alpha (deg) | Cl | Cd | Cm | Cl/Cd
-20 | -0.4335 | 0.22677 | 0.0001 | -1.9116
-19.5 | -0.4158 | 0.22052 | -0.0038 | -1.8855
-19 | -0.3959 | 0.21448 | -0.0072 | -1.8459
-18.5 | -0.3769 | 0.2088 | -0.0109 | -1.8051
-18 | -0.3576 | 0.20288 | -0.0147 | -1.7626
-17.5 | -0.3386 | 0.1969 | -0.0184 | -1.7197
-17 | -0.3197 | 0.19065 | -0.0222 | -1.6769
-16.5 | -0.3022 | 0.18418 | -0.0264 | -1.6408
-15.5 | -0.2667 | 0.17114 | -0.0336 | -1.5584
-15 | -0.2466 | 0.1653 | -0.0367 | -1.4918
-14.5 | -0.228 | 0.15932 | -0.0401 | -1.4311
-14 | -0.21 | 0.15317 | -0.0435 | -1.371
-13.5 | -0.1928 | 0.14686 | -0.0469 | -1.3128
-13 | -0.1819 | 0.14039 | -0.0517 | -1.2957
-12.5 | -0.1643 | 0.13333 | -0.0546 | -1.2323
-12 | -0.1441 | 0.12752 | -0.0569 | -1.13
-11.5 | -0.126 | 0.12191 | -0.0597 | -1.0335
-11 | -0.1094 | 0.11611 | -0.0626 | -0.94221
-10.5 | -0.106 | 0.10977 | -0.0681 | -0.96566
-10 | -0.0885 | 0.10303 | -0.0704 | -0.85897
-9.5 | -0.067 | 0.09779 | -0.072 | -0.68514
-9 | -0.0498 | 0.09266 | -0.0743 | -0.53745
-8.5 | -0.0355 | 0.08732 | -0.0768 | -0.40655
-8 | -0.037 | 0.08027 | -0.0828 | -0.46094
-7.5 | -0.0284 | 0.07394 | -0.085 | -0.3841
-7 | -0.0103 | 0.06994 | -0.0853 | -0.14727
-6.5 | 0.0023 | 0.06507 | -0.0885 | 0.035347
-6 | 0.0276 | 0.05307 | -0.1069 | 0.52007
-5.5 | 0.0573 | 0.04669 | -0.1113 | 1.2272
-5 | 0.1001 | 0.04115 | -0.1164 | 2.4326
-4.5 | 0.1503 | 0.03079 | -0.1239 | 4.8815
-4 | 0.2031 | 0.02045 | -0.1263 | 9.9315
-3.5 | 0.259 | 0.01696 | -0.1268 | 15.2712
-3 | 0.3161 | 0.01496 | -0.1269 | 21.1297
-2.5 | 0.3728 | 0.01342 | -0.127 | 27.7794
-2 | 0.4303 | 0.01287 | -0.1272 | 33.4343
-1.5 | 0.4872 | 0.01212 | -0.1274 | 40.198
-1 | 0.5448 | 0.01165 | -0.1277 | 46.7639
-0.5 | 0.6027 | 0.01101 | -0.1281 | 54.7411
0 | 0.6586 | 0.01029 | -0.1287 | 64.0039
0.5 | 0.7097 | 0.00943 | -0.128 | 75.2598
1 | 0.7734 | 0.00898 | -0.1292 | 86.1247
1.5 | 0.831 | 0.00913 | -0.1295 | 91.0186
2 | 0.8879 | 0.00923 | -0.1298 | 96.1972
2.5 | 0.9457 | 0.00928 | -0.1302 | 101.9073
3 | 1.0021 | 0.00942 | -0.1305 | 106.38
3.5 | 1.059 | 0.00948 | -0.1307 | 111.7089
4 | 1.1152 | 0.00961 | -0.131 | 116.0458
4.5 | 1.1712 | 0.00969 | -0.1312 | 120.8669
5 | 1.2264 | 0.00984 | -0.1313 | 124.6341
5.5 | 1.2819 | 0.00997 | -0.1314 | 128.5757
6 | 1.3352 | 0.01014 | -0.1313 | 131.6765
6.5 | 1.388 | 0.01037 | -0.1311 | 133.8476
7 | 1.4394 | 0.01066 | -0.1306 | 135.0281
7.5 | 1.4889 | 0.01104 | -0.1299 | 134.8641
8 | 1.5354 | 0.01155 | -0.1288 | 132.9351
8.5 | 1.578 | 0.01218 | -0.1271 | 129.5567
9 | 1.6129 | 0.01306 | -0.1243 | 123.4992
9.5 | 1.6307 | 0.01431 | -0.1187 | 113.9553
10 | 1.6317 | 0.01644 | -0.1119 | 99.2518
10.5 | 1.6323 | 0.01942 | -0.1065 | 84.0525
11 | 1.6313 | 0.02294 | -0.1017 | 71.1116
11.5 | 1.6286 | 0.02685 | -0.0973 | 60.6555
12 | 1.6242 | 0.0311 | -0.0932 | 52.2251
12.5 | 1.6201 | 0.03561 | -0.0896 | 45.4956
13.5 | 1.6135 | 0.04563 | -0.0842 | 35.3605
14 | 1.611 | 0.05102 | -0.0821 | 31.5759
15 | 1.6044 | 0.06281 | -0.0793 | 25.5437
15.5 | 1.6009 | 0.06917 | -0.0786 | 23.1444

## 29. Re 500k Mach 0.25 (1)
BIGFOIL.COM POLAR EXPORT
dae11
DAE-11 |  |  |  | Cl Max: | 1.827 | at alpha= | 12 | deg
JavaFoil+Calcfoil stall+Eppler ext transition |  |  |  | L/D Max: | 127.869 | at alpha= | 0.5 | deg
Re: | 500000 |  |  | Cd Min: | 0.00573 | at alpha= | -2 | deg
Mach: | 0.25 |  |  | Cl=0 at alpha= | -5.7 | deg
|  |  |  | @ Cl=0.1, Cd= | 0.037291
|  |  |  | @ Cl=0.4, Cd= | 0.015849
|  |  |  | @ Cl=0.6, Cd= | 0.0081018
alpha (deg) | Cl | Cd | Cm | Cl/Cd
-15.5 | -0.057 | 0.13377 | -0.049 | -0.428
-15 | -0.054 | 0.13309 | -0.049 | -0.409
-14.5 | -0.097 | 0.14869 | -0.048 | -0.655
-14 | -0.146 | 0.14221 | -0.048 | -1.028
-13.5 | -0.179 | 0.13388 | -0.047 | -1.337
-13 | -0.205 | 0.12371 | -0.047 | -1.658
-12.5 | -0.226 | 0.11516 | -0.046 | -1.964
-12 | -0.242 | 0.10358 | -0.046 | -2.34
-11.5 | -0.254 | 0.09511 | -0.046 | -2.666
-11 | -0.259 | 0.0905 | -0.045 | -2.867
-10.5 | -0.26 | 0.08314 | -0.045 | -3.125
-10 | -0.255 | 0.08545 | -0.044 | -2.979
-9.5 | -0.244 | 0.07918 | -0.044 | -3.077
-9 | -0.227 | 0.07021 | -0.044 | -3.234
-8.5 | -0.205 | 0.06656 | -0.044 | -3.079
-8 | -0.178 | 0.05903 | -0.043 | -3.01
-7.5 | -0.145 | 0.05484 | -0.043 | -2.648
-7 | -0.109 | 0.05025 | -0.044 | -2.166
-6.5 | -0.069 | 0.04699 | -0.045 | -1.472
-6 | -0.027 | 0.0439 | -0.046 | -0.606
-5.5 | 0.018 | 0.04128 | -0.046 | 0.444
-5 | 0.065 | 0.03872 | -0.048 | 1.685
-4.5 | 0.114 | 0.03672 | -0.049 | 3.098
-4 | 0.163 | 0.03476 | -0.05 | 4.702
-3.5 | 0.214 | 0.03314 | -0.051 | 6.457
-3 | 0.265 | 0.03176 | -0.053 | 8.352
-2.5 | 0.316 | 0.03076 | -0.052 | 10.289
-2 | 0.457 | 0.00573 | -0.121 | 79.787
-1.5 | 0.521 | 0.00576 | -0.121 | 90.478
-1 | 0.585 | 0.00807 | -0.122 | 72.547
-0.5 | 0.651 | 0.00821 | -0.122 | 79.281
0 | 0.715 | 0.00739 | -0.123 | 96.738
0.5 | 0.777 | 0.00608 | -0.123 | 127.869
1 | 0.828 | 0.00802 | -0.122 | 103.299
1.5 | 0.885 | 0.00833 | -0.122 | 106.241
2 | 0.938 | 0.00868 | -0.121 | 107.995
2.5 | 0.995 | 0.00903 | -0.121 | 110.241
3 | 1.052 | 0.0092 | -0.122 | 114.351
3.5 | 1.109 | 0.00963 | -0.122 | 115.147
4 | 1.166 | 0.0101 | -0.122 | 115.486
4.5 | 1.222 | 0.01079 | -0.122 | 113.267
5 | 1.279 | 0.01086 | -0.122 | 117.709
5.5 | 1.334 | 0.01144 | -0.122 | 116.671
6 | 1.39 | 0.0121 | -0.123 | 114.888
6.5 | 1.444 | 0.01281 | -0.123 | 112.713
7 | 1.498 | 0.01361 | -0.123 | 110.091
7.5 | 1.55 | 0.01503 | -0.123 | 103.135
8 | 1.601 | 0.01623 | -0.124 | 98.597
8.5 | 1.648 | 0.01751 | -0.124 | 94.075
9 | 1.691 | 0.01867 | -0.124 | 90.584
9.5 | 1.731 | 0.02104 | -0.124 | 82.249
10 | 1.764 | 0.02339 | -0.124 | 75.417
10.5 | 1.793 | 0.02643 | -0.124 | 67.829
11 | 1.813 | 0.03232 | -0.124 | 56.106
11.5 | 1.823 | 0.03865 | -0.124 | 47.169
12 | 1.827 | 0.04155 | -0.124 | 43.979
12.5 | 1.823 | 0.04458 | -0.124 | 40.885
13 | 1.809 | 0.04737 | -0.125 | 38.179
13.5 | 1.784 | 0.05061 | -0.125 | 35.247
14 | 1.748 | 0.05422 | -0.125 | 32.235
14.5 | 1.701 | 0.05792 | -0.125 | 29.366
15 | 1.643 | 0.06214 | -0.125 | 26.433
15.5 | 1.573 | 0.06741 | -0.125 | 23.334
16 | 1.491 | 0.07344 | -0.125 | 20.303
16.5 | 1.365 | 0.08791 | -0.121 | 15.526
17 | 1.131 | 0.15663 | -0.069 | 7.221

## 30. Re 500k Mach 0.25 (2)
BIGFOIL.COM POLAR EXPORT
dae11
DAE-11 |  |  |  | Cl Max: | 1.6304 | at alpha= | 10 | deg
XFOIL ncrit=9 |  |  |  | L/D Max: | 131.193 | at alpha= | 7 | deg
Re: | 500000 |  |  | Cd Min: | 0.22373 | at alpha= | -19.5 | deg
Mach: | 0.25 |  |  | Cl=0 at alpha= | -7.4973 | deg
|  |  |  | @ Cl=0.1, Cd= | 0.046962
|  |  |  | @ Cl=0.4, Cd= | 0.013881
|  |  |  | @ Cl=0.6, Cd= | 0.011642
alpha (deg) | Cl | Cd | Cm | Cl/Cd
-19.5 | -0.4195 | 0.22373 | -0.0029 | -1.875
-19 | -0.3993 | 0.21775 | -0.0066 | -1.8338
-18.5 | -0.379 | 0.21181 | -0.0105 | -1.7893
-18 | -0.3591 | 0.20574 | -0.0144 | -1.7454
-17.5 | -0.3389 | 0.19952 | -0.0184 | -1.6986
-17 | -0.3189 | 0.19305 | -0.0224 | -1.6519
-16.5 | -0.3009 | 0.18662 | -0.0268 | -1.6124
-15.5 | -0.2619 | 0.17337 | -0.0341 | -1.5106
-15 | -0.2415 | 0.16743 | -0.0374 | -1.4424
-14.5 | -0.2221 | 0.16132 | -0.0409 | -1.3768
-14 | -0.2032 | 0.15509 | -0.0444 | -1.3102
-13.5 | -0.1853 | 0.14853 | -0.0483 | -1.2476
-13 | -0.1739 | 0.14231 | -0.0532 | -1.222
-12.5 | -0.1523 | 0.13519 | -0.0555 | -1.1266
-12 | -0.1324 | 0.12936 | -0.0582 | -1.0235
-11 | -0.0964 | 0.1176 | -0.0643 | -0.81973
-10.5 | -0.0937 | 0.11148 | -0.0701 | -0.84051
-10 | -0.0689 | 0.10481 | -0.0714 | -0.65738
-9.5 | -0.0492 | 0.09951 | -0.0735 | -0.49442
-9 | -0.0321 | 0.09427 | -0.076 | -0.34051
-8.5 | -0.0173 | 0.08866 | -0.0789 | -0.19513
-8 | -0.0181 | 0.08189 | -0.0851 | -0.22103
-7.5 | -0.0001 | 0.07632 | -0.086 | -0.0013103
-7 | 0.0188 | 0.07186 | -0.0871 | 0.26162
-6.5 | 0.026 | 0.06719 | -0.0889 | 0.38696
-6 | 0.0416 | 0.05742 | -0.1043 | 0.72449
-5.5 | 0.068 | 0.05163 | -0.1077 | 1.3171
-5 | 0.1079 | 0.04581 | -0.114 | 2.3554
-4.5 | 0.1579 | 0.03429 | -0.1254 | 4.6048
-4 | 0.2146 | 0.02985 | -0.1287 | 7.1893
-3.5 | 0.2648 | 0.02424 | -0.1308 | 10.9241
-3 | 0.3232 | 0.02072 | -0.1319 | 15.5985
-2.5 | 0.3846 | 0.01409 | -0.1311 | 27.296
-2 | 0.4436 | 0.01329 | -0.1313 | 33.3785
-1.5 | 0.5027 | 0.01247 | -0.1314 | 40.3128
-1 | 0.5627 | 0.01191 | -0.1317 | 47.246
-0.5 | 0.6226 | 0.01148 | -0.132 | 54.2334
0 | 0.6803 | 0.01069 | -0.1326 | 63.6389
0.5 | 0.7363 | 0.0099 | -0.1325 | 74.3737
1 | 0.7991 | 0.0093 | -0.133 | 85.9247
1.5 | 0.8579 | 0.00942 | -0.1333 | 91.0722
2 | 0.918 | 0.00948 | -0.1336 | 96.8354
2.5 | 0.9767 | 0.00965 | -0.1339 | 101.2124
3 | 1.0358 | 0.00972 | -0.1341 | 106.5638
3.5 | 1.0946 | 0.00985 | -0.1343 | 111.1269
4 | 1.1527 | 0.00995 | -0.1344 | 115.8492
4.5 | 1.2105 | 0.0101 | -0.1345 | 119.8515
5 | 1.2683 | 0.01021 | -0.1345 | 124.2214
5.5 | 1.3241 | 0.01042 | -0.1342 | 127.0729
6 | 1.3794 | 0.01065 | -0.1339 | 129.5211
6.5 | 1.4333 | 0.01094 | -0.1333 | 131.0146
7 | 1.4851 | 0.01132 | -0.1323 | 131.1926
7.5 | 1.5336 | 0.01182 | -0.1309 | 129.7462
8 | 1.5771 | 0.01249 | -0.1287 | 126.269
8.5 | 1.6119 | 0.01338 | -0.1252 | 120.4709
9 | 1.6258 | 0.01473 | -0.1186 | 110.3734
9.5 | 1.6291 | 0.01711 | -0.1122 | 95.2133
10 | 1.6304 | 0.02029 | -0.1068 | 80.3549
10.5 | 1.629 | 0.02399 | -0.1019 | 67.9033
11 | 1.6261 | 0.02805 | -0.0972 | 57.9715
11.5 | 1.6213 | 0.03247 | -0.0929 | 49.9322
12 | 1.6166 | 0.03733 | -0.0893 | 43.3057
12.5 | 1.6135 | 0.04241 | -0.0862 | 38.0453
13 | 1.608 | 0.04806 | -0.0836 | 33.4582
13.5 | 1.603 | 0.05399 | -0.0815 | 29.6907
14 | 1.5983 | 0.06022 | -0.0799 | 26.541
14.5 | 1.593 | 0.06682 | -0.0788 | 23.8402
15 | 1.5872 | 0.07383 | -0.0782 | 21.498

## 31. Re 500k Mach 0.50 (1)
BIGFOIL.COM POLAR EXPORT
dae11
DAE-11 |  |  |  | Cl Max: | 1.829 | at alpha= | 9.5 | deg
JavaFoil+Calcfoil stall+Eppler ext transition |  |  |  | L/D Max: | 101.937 | at alpha= | 3.5 | deg
Re: | 500000 |  |  | Cd Min: | 0.0086 | at alpha= | -1 | deg
Mach: | 0.5 |  |  | Cl=0 at alpha= | -5.6964 | deg
|  |  |  | @ Cl=0.1, Cd= | 0.041708
|  |  |  | @ Cl=0.4, Cd= | 0.033134
|  |  |  | @ Cl=0.6, Cd= | 0.015304
alpha (deg) | Cl | Cd | Cm | Cl/Cd
-20 | -0.786 | 0.22031 | -0.067 | -3.57
-19.5 | -0.76 | 0.21791 | -0.067 | -3.487
-19 | -0.733 | 0.20958 | -0.067 | -3.497
-18.5 | -0.706 | 0.20555 | -0.067 | -3.435
-18 | -0.679 | 0.20109 | -0.067 | -3.378
-17.5 | -0.652 | 0.19596 | -0.067 | -3.329
-17 | -0.625 | 0.19478 | -0.067 | -3.209
-16.5 | -0.596 | 0.1756 | -0.063 | -3.396
-16 | -0.569 | 0.17207 | -0.062 | -3.306
-15.5 | -0.542 | 0.16924 | -0.062 | -3.2
-15 | -0.514 | 0.16344 | -0.062 | -3.146
-14.5 | -0.487 | 0.16163 | -0.062 | -3.013
-14 | -0.46 | 0.15183 | -0.062 | -3.028
-13.5 | -0.432 | 0.14815 | -0.062 | -2.919
-13 | -0.405 | 0.14483 | -0.062 | -2.796
-12.5 | -0.378 | 0.1413 | -0.062 | -2.672
-12 | -0.349 | 0.13127 | -0.058 | -2.661
-11.5 | -0.322 | 0.1267 | -0.057 | -2.538
-11 | -0.294 | 0.1249 | -0.057 | -2.354
-10.5 | -0.266 | 0.12194 | -0.057 | -2.185
-10 | -0.239 | 0.11929 | -0.058 | -2.002
-9.5 | -0.211 | 0.11648 | -0.058 | -1.813
-9 | -0.183 | 0.11388 | -0.058 | -1.611
-8.5 | -0.156 | 0.10222 | -0.054 | -1.522
-8 | -0.128 | 0.09987 | -0.054 | -1.28
-7.5 | -0.1 | 0.0977 | -0.055 | -1.024
-7 | -0.072 | 0.0861 | -0.055 | -0.84
-6.5 | -0.044 | 0.0823 | -0.055 | -0.54
-6 | -0.017 | 0.06182 | -0.053 | -0.269
-5.5 | 0.011 | 0.04968 | -0.052 | 0.225
-5 | 0.052 | 0.04346 | -0.052 | 1.194
-4.5 | 0.112 | 0.04127 | -0.05 | 2.705
-4 | 0.17 | 0.03751 | -0.051 | 4.538
-3.5 | 0.23 | 0.03498 | -0.053 | 6.564
-3 | 0.289 | 0.03536 | -0.055 | 8.184
-2.5 | 0.349 | 0.03405 | -0.056 | 10.248
-2 | 0.408 | 0.03299 | -0.057 | 12.373
-1.5 | 0.468 | 0.032 | -0.061 | 14.619
-1 | 0.653 | 0.0086 | -0.132 | 75.94
-0.5 | 0.728 | 0.00875 | -0.132 | 83.128
0 | 0.773 | 0.00961 | -0.132 | 80.442
0.5 | 0.839 | 0.00902 | -0.132 | 92.952
1 | 0.904 | 0.00943 | -0.133 | 95.89
1.5 | 0.97 | 0.01005 | -0.133 | 96.517
2 | 1.028 | 0.01029 | -0.133 | 99.871
2.5 | 1.092 | 0.01081 | -0.133 | 100.987
3 | 1.155 | 0.01136 | -0.134 | 101.728
3.5 | 1.219 | 0.01196 | -0.134 | 101.937
4 | 1.281 | 0.01263 | -0.134 | 101.454
4.5 | 1.343 | 0.01354 | -0.134 | 99.228
5 | 1.405 | 0.01415 | -0.135 | 99.294
5.5 | 1.466 | 0.01479 | -0.135 | 99.151
6 | 1.526 | 0.01581 | -0.135 | 96.527
6.5 | 1.585 | 0.01711 | -0.135 | 92.616
7 | 1.642 | 0.01871 | -0.136 | 87.775
7.5 | 1.696 | 0.02041 | -0.136 | 83.113
8 | 1.745 | 0.02254 | -0.136 | 77.418
8.5 | 1.786 | 0.0257 | -0.136 | 69.52
9 | 1.816 | 0.02918 | -0.137 | 62.253
9.5 | 1.829 | 0.03458 | -0.137 | 52.895
10 | 1.809 | 0.04661 | -0.136 | 38.819
10.5 | 1.749 | 0.05247 | -0.136 | 33.341
11 | 1.563 | 0.06 | -0.136 | 26.054
11.5 | 0.946 | 0.11235 | -0.046 | 8.419
12 | 0.973 | 0.12339 | -0.052 | 7.886
12.5 | 1.001 | 0.13462 | -0.061 | 7.436
13 | 1.029 | 0.14521 | -0.065 | 7.083
13.5 | 1.056 | 0.1576 | -0.069 | 6.703
14 | 1.084 | 0.16029 | -0.072 | 6.76
14.5 | 1.112 | 0.17316 | -0.077 | 6.425

## 32. Re 500k Mach 0.50 (2)
BIGFOIL.COM POLAR EXPORT
dae11
DAE-11 |  |  |  | Cl Max: | 1.6168 | at alpha= | 10.5 | deg
XFOIL ncrit=9 |  |  |  | L/D Max: | 108.233 | at alpha= | 5 | deg
Re: | 500000 |  |  | Cd Min: | 0.2482 | at alpha= | -20 | deg
Mach: | 0.5 |  |  | Cl=0 at alpha= | -9.9275 | deg
|  |  |  | @ Cl=0.1, Cd= | 0.080331
|  |  |  | @ Cl=0.4, Cd= | 0.02185
|  |  |  | @ Cl=0.6, Cd= | 0.014384
alpha (deg) | Cl | Cd | Cm | Cl/Cd
-20 | -0.4669 | 0.2482 | 0.0048 | -1.8811
-19.5 | -0.4423 | 0.24088 | 0.0002 | -1.8362
-19 | -0.4177 | 0.23389 | -0.0047 | -1.7859
-18.5 | -0.3934 | 0.22679 | -0.0095 | -1.7346
-18 | -0.3688 | 0.21955 | -0.0143 | -1.6798
-17.5 | -0.3441 | 0.21229 | -0.0192 | -1.6209
-17 | -0.3206 | 0.2052 | -0.0243 | -1.5624
-16 | -0.2723 | 0.19063 | -0.0329 | -1.4284
-15.5 | -0.2476 | 0.1838 | -0.0372 | -1.3471
-15 | -0.2235 | 0.17702 | -0.0414 | -1.2626
-14.5 | -0.2 | 0.17008 | -0.0457 | -1.1759
-14 | -0.1784 | 0.16337 | -0.0504 | -1.092
-13 | -0.1327 | 0.14934 | -0.0583 | -0.88858
-12.5 | -0.1091 | 0.14284 | -0.0618 | -0.76379
-12 | -0.0867 | 0.13648 | -0.0654 | -0.63526
-11.5 | -0.0653 | 0.13003 | -0.069 | -0.50219
-11 | -0.0498 | 0.12395 | -0.074 | -0.40177
-10.5 | -0.025 | 0.11704 | -0.0765 | -0.2136
-10 | -0.003 | 0.11116 | -0.0795 | -0.026988
-9.5 | 0.0177 | 0.1053 | -0.0827 | 0.16809
-9 | 0.0346 | 0.09947 | -0.0867 | 0.34784
-8.5 | 0.0422 | 0.09407 | -0.0918 | 0.4486
-8 | 0.0724 | 0.08777 | -0.0923 | 0.82488
-7.5 | 0.0929 | 0.08261 | -0.0947 | 1.1246
-7 | 0.1096 | 0.07725 | -0.0978 | 1.4188
-6.5 | 0.1133 | 0.07151 | -0.1038 | 1.5844
-6 | 0.1353 | 0.06634 | -0.1037 | 2.0395
-5.5 | 0.1498 | 0.06218 | -0.1049 | 2.4091
-5 | 0.1739 | 0.05448 | -0.1197 | 3.192
-4.5 | 0.2037 | 0.04865 | -0.1227 | 4.1871
-4 | 0.2476 | 0.04281 | -0.1297 | 5.7837
-3.5 | 0.3056 | 0.03335 | -0.1417 | 9.1634
-3 | 0.3658 | 0.02501 | -0.1468 | 14.6261
-2.5 | 0.4341 | 0.0187 | -0.1489 | 23.2139
-2 | 0.5005 | 0.01608 | -0.1491 | 31.1256
-1.5 | 0.569 | 0.01487 | -0.1489 | 38.265
-1 | 0.6386 | 0.01378 | -0.1488 | 46.3425
-0.5 | 0.7053 | 0.01338 | -0.1487 | 52.713
0 | 0.7736 | 0.01287 | -0.1488 | 60.1088
0.5 | 0.8425 | 0.01198 | -0.1495 | 70.3255
1.5 | 0.9751 | 0.01107 | -0.149 | 88.0849
2 | 1.0398 | 0.01143 | -0.1486 | 90.9711
2.5 | 1.1091 | 0.0115 | -0.1487 | 96.4435
3 | 1.1724 | 0.01186 | -0.148 | 98.8533
3.5 | 1.2424 | 0.0119 | -0.1479 | 104.4034
4 | 1.3025 | 0.01232 | -0.1466 | 105.7224
4.5 | 1.3627 | 0.01272 | -0.1451 | 107.1305
5 | 1.4211 | 0.01313 | -0.1431 | 108.2331
5.5 | 1.4735 | 0.0137 | -0.1402 | 107.5547
6 | 1.5104 | 0.01457 | -0.135 | 103.6651
6.5 | 1.531 | 0.0162 | -0.1285 | 94.5062
7 | 1.554 | 0.01829 | -0.1233 | 84.9645
7.5 | 1.5726 | 0.02091 | -0.1181 | 75.208
8 | 1.5858 | 0.02403 | -0.1128 | 65.9925
8.5 | 1.5961 | 0.0275 | -0.1077 | 58.04
9 | 1.6034 | 0.03129 | -0.1026 | 51.2432
9.5 | 1.6094 | 0.0356 | -0.0981 | 45.2079
10 | 1.614 | 0.04034 | -0.094 | 40.0099
10.5 | 1.6168 | 0.04554 | -0.0904 | 35.5029
11 | 1.6164 | 0.05131 | -0.0872 | 31.5026
11.5 | 1.6136 | 0.05764 | -0.0844 | 27.9944
12 | 1.6085 | 0.06454 | -0.0823 | 24.9225
12.5 | 1.6005 | 0.07213 | -0.0809 | 22.1891
13 | 1.5926 | 0.08009 | -0.0801 | 19.8851
13.5 | 1.582 | 0.08876 | -0.0801 | 17.8233
14 | 1.5698 | 0.09799 | -0.0809 | 16.02
14.5 | 1.5545 | 0.10799 | -0.0827 | 14.3949
15 | 1.5434 | 0.11788 | -0.085 | 13.093
15.5 | 1.5303 | 0.12838 | -0.0883 | 11.9201

## 33. Re 750k Mach 0.00 (1)
BIGFOIL.COM POLAR EXPORT
dae11
DAE-11 |  |  |  | Cl Max: | 1.845 | at alpha= | 13 | deg
JavaFoil+Calcfoil stall+Eppler ext transition |  |  |  | L/D Max: | 180.178 | at alpha= | 1.5 | deg
Re: | 750000 |  |  | Cd Min: | 0.00459 | at alpha= | 0.5 | deg
Mach: | 0 |  |  | Cl=0 at alpha= | -5.7 | deg
|  |  |  | @ Cl=0.1, Cd= | 0.035717
|  |  |  | @ Cl=0.4, Cd= | 0.0052571
|  |  |  | @ Cl=0.6, Cd= | 0.0071529
alpha (deg) | Cl | Cd | Cm | Cl/Cd
-19.5 | -0.322 | 0.18308 | -0.047 | -1.757
-19 | -0.33 | 0.18869 | -0.046 | -1.749
-18.5 | -0.338 | 0.1806 | -0.046 | -1.874
-18 | -0.347 | 0.17205 | -0.046 | -2.015
-17.5 | -0.354 | 0.1643 | -0.046 | -2.157
-17 | -0.362 | 0.15662 | -0.045 | -2.308
-16.5 | -0.368 | 0.14907 | -0.045 | -2.47
-16 | -0.374 | 0.1403 | -0.045 | -2.664
-15.5 | -0.379 | 0.12994 | -0.045 | -2.913
-15 | -0.382 | 0.12391 | -0.045 | -3.083
-14.5 | -0.384 | 0.11687 | -0.044 | -3.286
-14 | -0.384 | 0.11126 | -0.044 | -3.456
-13.5 | -0.383 | 0.10582 | -0.044 | -3.62
-13 | -0.379 | 0.09799 | -0.044 | -3.872
-12.5 | -0.373 | 0.0926 | -0.043 | -4.032
-12 | -0.365 | 0.0877 | -0.043 | -4.16
-11.5 | -0.353 | 0.08229 | -0.043 | -4.296
-11 | -0.339 | 0.07723 | -0.043 | -4.391
-10.5 | -0.322 | 0.07311 | -0.043 | -4.399
-10 | -0.301 | 0.07048 | -0.042 | -4.27
-9.5 | -0.277 | 0.06579 | -0.042 | -4.21
-9 | -0.25 | 0.0612 | -0.043 | -4.083
-8.5 | -0.22 | 0.05684 | -0.043 | -3.863
-8 | -0.186 | 0.05358 | -0.044 | -3.476
-7.5 | -0.15 | 0.0502 | -0.044 | -2.981
-7 | -0.111 | 0.04702 | -0.045 | -2.354
-6.5 | -0.07 | 0.04418 | -0.046 | -1.574
-6 | -0.027 | 0.04175 | -0.047 | -0.635
-5.5 | 0.018 | 0.03911 | -0.048 | 0.464
-5 | 0.064 | 0.03718 | -0.049 | 1.728
-4.5 | 0.111 | 0.03527 | -0.049 | 3.16
-4 | 0.16 | 0.03341 | -0.053 | 4.784
-3.5 | 0.259 | 0.00531 | -0.116 | 48.777
-3 | 0.32 | 0.00528 | -0.116 | 60.613
-2.5 | 0.382 | 0.00526 | -0.117 | 72.654
-2 | 0.444 | 0.00525 | -0.117 | 84.424
-1.5 | 0.505 | 0.00527 | -0.118 | 95.828
-1 | 0.567 | 0.00709 | -0.118 | 79.951
-0.5 | 0.63 | 0.00721 | -0.118 | 87.444
0 | 0.692 | 0.00617 | -0.119 | 112.205
0.5 | 0.752 | 0.00459 | -0.119 | 163.81
1 | 0.813 | 0.00472 | -0.12 | 172.354
1.5 | 0.873 | 0.00485 | -0.12 | 180.178
2 | 0.929 | 0.00715 | -0.12 | 129.874
2.5 | 0.989 | 0.00741 | -0.121 | 133.468
3 | 1.048 | 0.00752 | -0.121 | 139.405
3.5 | 1.108 | 0.00782 | -0.122 | 141.708
4 | 1.167 | 0.00809 | -0.122 | 144.19
4.5 | 1.226 | 0.00861 | -0.123 | 142.382
5 | 1.263 | 0.00866 | -0.121 | 145.815
5.5 | 1.315 | 0.00919 | -0.121 | 143.154
6 | 1.367 | 0.00976 | -0.121 | 140.079
6.5 | 1.418 | 0.01037 | -0.121 | 136.843
7 | 1.469 | 0.01117 | -0.121 | 131.567
7.5 | 1.519 | 0.0124 | -0.121 | 122.478
8 | 1.567 | 0.01344 | -0.121 | 116.587
8.5 | 1.614 | 0.01449 | -0.121 | 111.412
9 | 1.657 | 0.01582 | -0.121 | 104.751
9.5 | 1.697 | 0.01733 | -0.121 | 97.939
10 | 1.734 | 0.01906 | -0.121 | 90.99
10.5 | 1.767 | 0.02106 | -0.122 | 83.89
11 | 1.795 | 0.02403 | -0.122 | 74.709
11.5 | 1.81 | 0.03156 | -0.121 | 57.369
12 | 1.827 | 0.03419 | -0.121 | 53.446
12.5 | 1.839 | 0.03677 | -0.121 | 50.017
13 | 1.845 | 0.03894 | -0.122 | 47.389
13.5 | 1.845 | 0.04145 | -0.122 | 44.527
14 | 1.84 | 0.04385 | -0.122 | 41.954
14.5 | 1.828 | 0.04638 | -0.122 | 39.41
15 | 1.81 | 0.04911 | -0.123 | 36.858
15.5 | 1.787 | 0.05233 | -0.123 | 34.145
16 | 1.758 | 0.05553 | -0.123 | 31.658
16.5 | 1.717 | 0.0591 | -0.123 | 29.048
17 | 1.67 | 0.06259 | -0.123 | 26.688
17.5 | 1.62 | 0.06658 | -0.123 | 24.339
18 | 1.566 | 0.0717 | -0.123 | 21.841

## 34. Re 750k Mach 0.00 (2)
BIGFOIL.COM POLAR EXPORT
dae11
DAE-11 |  |  |  | Cl Max: | 1.6321 | at alpha= | 11 | deg
XFOIL ncrit=9 |  |  |  | L/D Max: | 159.873 | at alpha= | 6.5 | deg
Re: | 750000 |  |  | Cd Min: | 0.22532 | at alpha= | -20 | deg
Mach: | 0 |  |  | Cl=0 at alpha= | -6.2806 | deg
|  |  |  | @ Cl=0.1, Cd= | 0.01952
|  |  |  | @ Cl=0.4, Cd= | 0.010608
|  |  |  | @ Cl=0.6, Cd= | 0.009136
alpha (deg) | Cl | Cd | Cm | Cl/Cd
-20 | -0.435 | 0.22532 | 0.0001 | -1.9306
-19 | -0.396 | 0.21361 | -0.007 | -1.8538
-18.5 | -0.3769 | 0.20791 | -0.0108 | -1.8128
-18 | -0.3579 | 0.20199 | -0.0146 | -1.7719
-17.5 | -0.3388 | 0.19585 | -0.0184 | -1.7299
-17 | -0.3203 | 0.18927 | -0.0223 | -1.6923
-16.5 | -0.304 | 0.18265 | -0.0264 | -1.6644
-16 | -0.289 | 0.176 | -0.0308 | -1.642
-15.5 | -0.2677 | 0.16945 | -0.0335 | -1.5798
-15 | -0.2484 | 0.16375 | -0.0367 | -1.5169
-14.5 | -0.23 | 0.15783 | -0.04 | -1.4573
-14 | -0.212 | 0.15173 | -0.0434 | -1.3972
-13.5 | -0.1945 | 0.14535 | -0.0469 | -1.3381
-13 | -0.181 | 0.13836 | -0.0511 | -1.3082
-12.5 | -0.1715 | 0.13145 | -0.0554 | -1.3047
-12 | -0.1496 | 0.12503 | -0.0573 | -1.1965
-11 | -0.113 | 0.11412 | -0.0627 | -0.99019
-10.5 | -0.0975 | 0.10806 | -0.0658 | -0.90228
-10 | -0.0919 | 0.10104 | -0.0705 | -0.90954
-9.5 | -0.0811 | 0.09425 | -0.0736 | -0.86048
-9 | -0.0596 | 0.0895 | -0.0749 | -0.66592
-8.5 | -0.0428 | 0.08464 | -0.077 | -0.50567
-8 | -0.029 | 0.07939 | -0.0795 | -0.36529
-7.5 | -0.0222 | 0.07324 | -0.0827 | -0.30311
-7 | -0.0348 | 0.064 | -0.0895 | -0.54375
-6.5 | -0.0129 | 0.05923 | -0.0932 | -0.2178
-6 | 0.0165 | 0.05344 | -0.0997 | 0.30876
-5 | 0.0933 | 0.02 | -0.1237 | 4.665
-4.5 | 0.1464 | 0.0162 | -0.1244 | 9.037
-4 | 0.2009 | 0.0137 | -0.1247 | 14.6642
-3.5 | 0.2578 | 0.01279 | -0.1251 | 20.1564
-3 | 0.3149 | 0.0118 | -0.1253 | 26.6864
-2.5 | 0.3717 | 0.01081 | -0.1255 | 34.3848
-2 | 0.4291 | 0.0104 | -0.1258 | 41.2596
-1.5 | 0.4866 | 0.00993 | -0.1262 | 49.003
-1 | 0.5444 | 0.00956 | -0.1266 | 56.9456
-0.5 | 0.6021 | 0.00912 | -0.127 | 66.0197
0 | 0.6587 | 0.00861 | -0.1276 | 76.5041
0.5 | 0.7145 | 0.00802 | -0.1281 | 89.0898
1 | 0.7725 | 0.007 | -0.1284 | 110.3571
1.5 | 0.8299 | 0.00715 | -0.1288 | 116.0699
2 | 0.8872 | 0.0072 | -0.1292 | 123.2222
2.5 | 0.9443 | 0.00728 | -0.1296 | 129.7115
3 | 1.0011 | 0.0074 | -0.13 | 135.2838
3.5 | 1.0577 | 0.00749 | -0.1303 | 141.215
4 | 1.1139 | 0.00763 | -0.1306 | 145.9895
4.5 | 1.1697 | 0.00776 | -0.1309 | 150.7345
5 | 1.2251 | 0.00792 | -0.1312 | 154.6843
5.5 | 1.2797 | 0.00813 | -0.1314 | 157.4047
6 | 1.3334 | 0.00838 | -0.1314 | 159.1169
6.5 | 1.3861 | 0.00867 | -0.1313 | 159.8731
7 | 1.4377 | 0.00902 | -0.1311 | 159.3902
7.5 | 1.4876 | 0.00944 | -0.1306 | 157.5847
8 | 1.5336 | 0.01004 | -0.1296 | 152.749
8.5 | 1.5761 | 0.01076 | -0.1281 | 146.4777
9 | 1.6094 | 0.0118 | -0.1252 | 136.3898
9.5 | 1.628 | 0.01312 | -0.1199 | 124.0854
10 | 1.6287 | 0.01523 | -0.1129 | 106.9402
10.5 | 1.6308 | 0.01816 | -0.1077 | 89.8018
11 | 1.6321 | 0.02153 | -0.1031 | 75.8059
11.5 | 1.6313 | 0.02526 | -0.0987 | 64.5804
12 | 1.6284 | 0.02931 | -0.0946 | 55.5578
12.5 | 1.6266 | 0.03349 | -0.091 | 48.5697
13 | 1.6268 | 0.03787 | -0.088 | 42.9575
13.5 | 1.6275 | 0.04247 | -0.0855 | 38.3212
14 | 1.6285 | 0.04728 | -0.0833 | 34.4437
14.5 | 1.63 | 0.0523 | -0.0816 | 31.1663
15 | 1.6287 | 0.05786 | -0.0802 | 28.149
15.5 | 1.6308 | 0.06329 | -0.0792 | 25.7671
16 | 1.6302 | 0.06928 | -0.0786 | 23.5306

## 35. Re 750k Mach 0.10 (1)
BIGFOIL.COM POLAR EXPORT
dae11
DAE-11 |  |  |  | Cl Max: | 1.843 | at alpha= | 13 | deg
JavaFoil+Calcfoil stall+Eppler ext transition |  |  |  | L/D Max: | 183.099 | at alpha= | 1.5 | deg
Re: | 750000 |  |  | Cd Min: | 0.00454 | at alpha= | 0.5 | deg
Mach: | 0.1 |  |  | Cl=0 at alpha= | -5.7 | deg
|  |  |  | @ Cl=0.1, Cd= | 0.035748
|  |  |  | @ Cl=0.4, Cd= | 0.0051752
|  |  |  | @ Cl=0.6, Cd= | 0.0071086
alpha (deg) | Cl | Cd | Cm | Cl/Cd
-18.5 | -0.296 | 0.17196 | -0.048 | -1.722
-18 | -0.306 | 0.16167 | -0.047 | -1.894
-17.5 | -0.316 | 0.15518 | -0.047 | -2.035
-17 | -0.325 | 0.15877 | -0.046 | -2.048
-16.5 | -0.334 | 0.15137 | -0.046 | -2.206
-16 | -0.342 | 0.14262 | -0.046 | -2.397
-15.5 | -0.349 | 0.13296 | -0.046 | -2.625
-15 | -0.355 | 0.12733 | -0.046 | -2.789
-14.5 | -0.36 | 0.12147 | -0.045 | -2.961
-14 | -0.363 | 0.11298 | -0.045 | -3.209
-13.5 | -0.364 | 0.10782 | -0.045 | -3.373
-13 | -0.363 | 0.0993 | -0.045 | -3.651
-12.5 | -0.359 | 0.09375 | -0.044 | -3.828
-12 | -0.353 | 0.0892 | -0.044 | -3.953
-11.5 | -0.343 | 0.08355 | -0.044 | -4.111
-11 | -0.331 | 0.07856 | -0.044 | -4.215
-10.5 | -0.315 | 0.07483 | -0.044 | -4.215
-10 | -0.296 | 0.07119 | -0.043 | -4.161
-9.5 | -0.274 | 0.06643 | -0.043 | -4.119
-9 | -0.248 | 0.06147 | -0.043 | -4.028
-8.5 | -0.218 | 0.05751 | -0.043 | -3.792
-8 | -0.185 | 0.05397 | -0.044 | -3.435
-7.5 | -0.149 | 0.05036 | -0.045 | -2.965
-7 | -0.111 | 0.04711 | -0.046 | -2.347
-6.5 | -0.07 | 0.04438 | -0.046 | -1.568
-6 | -0.027 | 0.04158 | -0.047 | -0.639
-5.5 | 0.018 | 0.03928 | -0.047 | 0.463
-5 | 0.064 | 0.03724 | -0.049 | 1.73
-4.5 | 0.112 | 0.03525 | -0.05 | 3.174
-4 | 0.16 | 0.03347 | -0.053 | 4.792
-3.5 | 0.26 | 0.00517 | -0.117 | 50.322
-3 | 0.322 | 0.00524 | -0.117 | 61.394
-2.5 | 0.384 | 0.00517 | -0.117 | 74.19
-2 | 0.446 | 0.00519 | -0.118 | 85.825
-1.5 | 0.508 | 0.00517 | -0.118 | 98.216
-1 | 0.57 | 0.00708 | -0.119 | 80.502
-0.5 | 0.633 | 0.00714 | -0.119 | 88.737
0 | 0.695 | 0.00618 | -0.119 | 112.469
0.5 | 0.756 | 0.00454 | -0.12 | 166.587
1 | 0.817 | 0.00467 | -0.12 | 175.037
1.5 | 0.878 | 0.00479 | -0.121 | 183.099
2 | 0.934 | 0.0072 | -0.121 | 129.768
2.5 | 0.994 | 0.00746 | -0.121 | 133.233
3 | 1.054 | 0.00757 | -0.122 | 139.196
3.5 | 1.113 | 0.00787 | -0.122 | 141.501
4 | 1.173 | 0.00816 | -0.123 | 143.759
4.5 | 1.217 | 0.00869 | -0.122 | 140.147
5 | 1.268 | 0.00876 | -0.121 | 144.635
5.5 | 1.319 | 0.00928 | -0.121 | 142.135
6 | 1.372 | 0.00986 | -0.121 | 139.103
6.5 | 1.424 | 0.01048 | -0.121 | 135.886
7 | 1.475 | 0.01131 | -0.121 | 130.47
7.5 | 1.525 | 0.01261 | -0.121 | 120.99
8 | 1.574 | 0.01365 | -0.122 | 115.253
8.5 | 1.62 | 0.01471 | -0.122 | 110.165
9 | 1.663 | 0.01607 | -0.122 | 103.482
9.5 | 1.703 | 0.01764 | -0.122 | 96.546
10 | 1.739 | 0.01941 | -0.122 | 89.604
10.5 | 1.772 | 0.02143 | -0.122 | 82.674
11 | 1.799 | 0.0246 | -0.122 | 73.144
11.5 | 1.813 | 0.03274 | -0.122 | 55.392
12 | 1.829 | 0.03479 | -0.122 | 52.57
12.5 | 1.839 | 0.03738 | -0.122 | 49.203
13 | 1.843 | 0.0399 | -0.122 | 46.193
13.5 | 1.84 | 0.04216 | -0.122 | 43.648
14 | 1.831 | 0.04468 | -0.123 | 40.978
14.5 | 1.815 | 0.04715 | -0.123 | 38.504
15 | 1.793 | 0.05029 | -0.123 | 35.663
15.5 | 1.765 | 0.05354 | -0.123 | 32.978
16 | 1.731 | 0.05681 | -0.123 | 30.471
16.5 | 1.684 | 0.06062 | -0.123 | 27.779
17 | 1.631 | 0.06438 | -0.123 | 25.337
17.5 | 1.573 | 0.06945 | -0.123 | 22.656
18 | 1.513 | 0.07441 | -0.123 | 20.327

## 36. Re 750k Mach 0.10 (2)
BIGFOIL.COM POLAR EXPORT
dae11
DAE-11 |  |  |  | Cl Max: | 1.6316 | at alpha= | 11 | deg
XFOIL ncrit=9 |  |  |  | L/D Max: | 159.611 | at alpha= | 6.5 | deg
Re: | 750000 |  |  | Cd Min: | 0.22594 | at alpha= | -20 | deg
Mach: | 0.1 |  |  | Cl=0 at alpha= | -6.3415 | deg
|  |  |  | @ Cl=0.1, Cd= | 0.020132
|  |  |  | @ Cl=0.4, Cd= | 0.010694
|  |  |  | @ Cl=0.6, Cd= | 0.0092116
alpha (deg) | Cl | Cd | Cm | Cl/Cd
-20 | -0.4358 | 0.22594 | 0.0003 | -1.9288
-19.5 | -0.4159 | 0.21978 | -0.003 | -1.8923
-19 | -0.3965 | 0.21418 | -0.0069 | -1.8512
-18.5 | -0.3773 | 0.20845 | -0.0107 | -1.81
-18 | -0.358 | 0.20248 | -0.0146 | -1.7681
-17.5 | -0.3388 | 0.19631 | -0.0184 | -1.7258
-17 | -0.3201 | 0.18971 | -0.0223 | -1.6873
-16 | -0.2881 | 0.1764 | -0.0308 | -1.6332
-15.5 | -0.2668 | 0.16987 | -0.0336 | -1.5706
-15 | -0.2474 | 0.16416 | -0.0368 | -1.5071
-14.5 | -0.2288 | 0.15822 | -0.0402 | -1.4461
-14 | -0.2106 | 0.15207 | -0.0436 | -1.3849
-13.5 | -0.193 | 0.14565 | -0.0471 | -1.3251
-13 | -0.1794 | 0.1387 | -0.0513 | -1.2934
-12.5 | -0.1694 | 0.13183 | -0.0556 | -1.285
-12 | -0.1474 | 0.1254 | -0.0575 | -1.1754
-11.5 | -0.128 | 0.12014 | -0.06 | -1.0654
-11 | -0.1105 | 0.11441 | -0.0629 | -0.96582
-10.5 | -0.0951 | 0.10828 | -0.0661 | -0.87828
-10 | -0.0891 | 0.10136 | -0.0708 | -0.87904
-9.5 | -0.0774 | 0.09466 | -0.0738 | -0.81766
-9 | -0.0557 | 0.0899 | -0.0751 | -0.61958
-8.5 | -0.0389 | 0.08497 | -0.0774 | -0.45781
-8 | -0.025 | 0.07969 | -0.0799 | -0.31372
-7.5 | -0.0231 | 0.07274 | -0.0841 | -0.31757
-7 | -0.0301 | 0.06472 | -0.0891 | -0.46508
-6.5 | -0.009 | 0.06004 | -0.0926 | -0.1499
-6 | 0.0194 | 0.0543 | -0.099 | 0.35727
-5.5 | 0.061 | 0.03732 | -0.1177 | 1.6345
-5 | 0.0938 | 0.02051 | -0.1244 | 4.5734
-4 | 0.202 | 0.01392 | -0.1255 | 14.5115
-3.5 | 0.2592 | 0.01294 | -0.1259 | 20.0309
-3 | 0.3167 | 0.01189 | -0.126 | 26.6358
-2.5 | 0.3739 | 0.01087 | -0.1263 | 34.3974
-2 | 0.4317 | 0.01048 | -0.1266 | 41.1927
-1.5 | 0.4896 | 0.00996 | -0.1269 | 49.1566
-1 | 0.5478 | 0.00958 | -0.1273 | 57.1816
-0.5 | 0.6059 | 0.00917 | -0.1277 | 66.0742
0 | 0.6629 | 0.00865 | -0.1283 | 76.6358
0.5 | 0.7191 | 0.00806 | -0.1288 | 89.2184
1.5 | 0.8351 | 0.00717 | -0.1295 | 116.4714
2 | 0.8928 | 0.00723 | -0.1299 | 123.4855
2.5 | 0.9503 | 0.00733 | -0.1303 | 129.6453
3 | 1.0074 | 0.00744 | -0.1307 | 135.4032
3.5 | 1.0644 | 0.00754 | -0.131 | 141.1671
4 | 1.121 | 0.00767 | -0.1313 | 146.1538
4.5 | 1.1771 | 0.00783 | -0.1316 | 150.3321
5 | 1.2329 | 0.00798 | -0.1318 | 154.4987
5.5 | 1.2879 | 0.00819 | -0.132 | 157.2527
6 | 1.342 | 0.00844 | -0.132 | 159.0047
6.5 | 1.395 | 0.00874 | -0.1318 | 159.611
7 | 1.4468 | 0.0091 | -0.1315 | 158.989
7.5 | 1.4965 | 0.00956 | -0.1309 | 156.5377
8 | 1.5425 | 0.01017 | -0.1298 | 151.6716
8.5 | 1.5833 | 0.01097 | -0.1279 | 144.33
9 | 1.6161 | 0.01201 | -0.1248 | 134.5629
9.5 | 1.6285 | 0.01345 | -0.1184 | 121.0781
10 | 1.6292 | 0.01583 | -0.1119 | 102.9185
10.5 | 1.631 | 0.01894 | -0.1068 | 86.114
11 | 1.6316 | 0.02244 | -0.1022 | 72.7094
11.5 | 1.6301 | 0.02628 | -0.0978 | 62.0282
12 | 1.6264 | 0.03047 | -0.0937 | 53.3771
12.5 | 1.6257 | 0.03467 | -0.0903 | 46.8907
13 | 1.6261 | 0.03914 | -0.0874 | 41.5457
13.5 | 1.6259 | 0.04393 | -0.0849 | 37.0112
14 | 1.6255 | 0.049 | -0.0827 | 33.1735
14.5 | 1.6268 | 0.05415 | -0.0811 | 30.0425
15 | 1.6264 | 0.05974 | -0.0798 | 27.2246
15.5 | 1.6274 | 0.06541 | -0.0789 | 24.88
16 | 1.6255 | 0.07168 | -0.0783 | 22.6772

## 37. Re 750k Mach 0.25 (1)
BIGFOIL.COM POLAR EXPORT
dae11
DAE-11 |  |  |  | Cl Max: | 1.831 | at alpha= | 12 | deg
JavaFoil+Calcfoil stall+Eppler ext transition |  |  |  | L/D Max: | 184.286 | at alpha= | 1.5 | deg
Re: | 750000 |  |  | Cd Min: | 0.00463 | at alpha= | 0.5 | deg
Mach: | 0.25 |  |  | Cl=0 at alpha= | -5.7 | deg
|  |  |  | @ Cl=0.1, Cd= | 0.036211
|  |  |  | @ Cl=0.4, Cd= | 0.0051767
|  |  |  | @ Cl=0.6, Cd= | 0.0071873
alpha (deg) | Cl | Cd | Cm | Cl/Cd
-16 | -0.06 | 0.13741 | -0.05 | -0.438
-15.5 | -0.057 | 0.12729 | -0.051 | -0.45
-15 | -0.054 | 0.12709 | -0.051 | -0.428
-14.5 | -0.097 | 0.1191 | -0.05 | -0.818
-14 | -0.146 | 0.11374 | -0.05 | -1.287
-13.5 | -0.179 | 0.11034 | -0.049 | -1.624
-13 | -0.205 | 0.11794 | -0.048 | -1.741
-12.5 | -0.226 | 0.10679 | -0.048 | -2.119
-12 | -0.242 | 0.09674 | -0.047 | -2.507
-11.5 | -0.254 | 0.09232 | -0.047 | -2.748
-11 | -0.26 | 0.08418 | -0.046 | -3.083
-10.5 | -0.26 | 0.07926 | -0.046 | -3.279
-10 | -0.255 | 0.07393 | -0.045 | -3.445
-9.5 | -0.244 | 0.0685 | -0.045 | -3.557
-9 | -0.227 | 0.0631 | -0.045 | -3.599
-8.5 | -0.205 | 0.06043 | -0.045 | -3.392
-8 | -0.178 | 0.05633 | -0.044 | -3.155
-7.5 | -0.145 | 0.05231 | -0.044 | -2.776
-7 | -0.109 | 0.04842 | -0.044 | -2.248
-6.5 | -0.069 | 0.04528 | -0.046 | -1.528
-6 | -0.027 | 0.04243 | -0.047 | -0.627
-5.5 | 0.018 | 0.03994 | -0.048 | 0.46
-5 | 0.065 | 0.03764 | -0.049 | 1.735
-4.5 | 0.114 | 0.03564 | -0.05 | 3.193
-4 | 0.164 | 0.03384 | -0.052 | 4.833
-3.5 | 0.215 | 0.03164 | -0.061 | 6.795
-3 | 0.329 | 0.00516 | -0.12 | 63.902
-2.5 | 0.393 | 0.00518 | -0.121 | 75.885
-2 | 0.457 | 0.00515 | -0.121 | 88.804
-1.5 | 0.521 | 0.00518 | -0.121 | 100.582
-1 | 0.585 | 0.00716 | -0.122 | 81.754
-0.5 | 0.651 | 0.00728 | -0.122 | 89.331
0 | 0.715 | 0.00632 | -0.123 | 113.105
0.5 | 0.777 | 0.00463 | -0.123 | 167.855
1 | 0.84 | 0.00476 | -0.123 | 176.401
1.5 | 0.902 | 0.00489 | -0.124 | 184.286
2 | 0.959 | 0.00744 | -0.124 | 128.978
2.5 | 1.021 | 0.00773 | -0.125 | 132.037
3 | 1.082 | 0.00786 | -0.125 | 137.615
3.5 | 1.143 | 0.00817 | -0.126 | 139.897
4 | 1.184 | 0.00858 | -0.124 | 137.915
4.5 | 1.238 | 0.00922 | -0.124 | 134.307
5 | 1.293 | 0.00934 | -0.124 | 138.473
5.5 | 1.347 | 0.00993 | -0.124 | 135.648
6 | 1.401 | 0.01055 | -0.124 | 132.785
6.5 | 1.455 | 0.01129 | -0.124 | 128.849
7 | 1.507 | 0.0122 | -0.124 | 123.571
7.5 | 1.558 | 0.01366 | -0.124 | 114.116
8 | 1.608 | 0.01476 | -0.124 | 108.928
8.5 | 1.654 | 0.01602 | -0.124 | 103.283
9 | 1.697 | 0.0173 | -0.125 | 98.083
9.5 | 1.736 | 0.01941 | -0.125 | 89.438
10 | 1.769 | 0.02149 | -0.125 | 82.314
10.5 | 1.797 | 0.02402 | -0.125 | 74.82
11 | 1.818 | 0.02955 | -0.125 | 61.509
11.5 | 1.827 | 0.03575 | -0.124 | 51.094
12 | 1.831 | 0.0386 | -0.125 | 47.44
12.5 | 1.827 | 0.04145 | -0.125 | 44.065
13 | 1.812 | 0.04402 | -0.125 | 41.162
13.5 | 1.787 | 0.04696 | -0.125 | 38.061
14 | 1.751 | 0.05031 | -0.125 | 34.812
14.5 | 1.705 | 0.05384 | -0.126 | 31.661
15 | 1.646 | 0.0576 | -0.126 | 28.582
15.5 | 1.577 | 0.06224 | -0.126 | 25.342
16 | 1.497 | 0.06731 | -0.125 | 22.242
16.5 | 1.394 | 0.07348 | -0.125 | 18.97
17 | 1.271 | 0.08562 | -0.123 | 14.844

## 38. Re 750k Mach 0.25 (2)
BIGFOIL.COM POLAR EXPORT
dae11
DAE-11 |  |  |  | Cl Max: | 1.6297 | at alpha= | 10 | deg
XFOIL ncrit=9 |  |  |  | L/D Max: | 156.483 | at alpha= | 6 | deg
Re: | 750000 |  |  | Cd Min: | 0.22944 | at alpha= | -20 | deg
Mach: | 0.25 |  |  | Cl=0 at alpha= | -7.0238 | deg
|  |  |  | @ Cl=0.1, Cd= | 0.040438
|  |  |  | @ Cl=0.4, Cd= | 0.011253
|  |  |  | @ Cl=0.6, Cd= | 0.0096035
alpha (deg) | Cl | Cd | Cm | Cl/Cd
-20 | -0.4408 | 0.22944 | 0.0013 | -1.9212
-19.5 | -0.4199 | 0.22316 | -0.0023 | -1.8816
-19 | -0.3999 | 0.21739 | -0.0063 | -1.8396
-18.5 | -0.3796 | 0.21143 | -0.0104 | -1.7954
-18 | -0.3592 | 0.20525 | -0.0144 | -1.7501
-17.5 | -0.3392 | 0.19892 | -0.0183 | -1.7052
-17 | -0.3196 | 0.19219 | -0.0224 | -1.6629
-16.5 | -0.3016 | 0.18553 | -0.0268 | -1.6256
-16 | -0.284 | 0.17866 | -0.031 | -1.5896
-15.5 | -0.2626 | 0.17222 | -0.034 | -1.5248
-15 | -0.2424 | 0.16639 | -0.0374 | -1.4568
-14.5 | -0.2228 | 0.16024 | -0.041 | -1.3904
-14 | -0.2036 | 0.15394 | -0.0445 | -1.3226
-13.5 | -0.1854 | 0.14727 | -0.0483 | -1.2589
-13 | -0.1709 | 0.14054 | -0.0525 | -1.216
-12.5 | -0.1581 | 0.13366 | -0.0566 | -1.1829
-12 | -0.1352 | 0.12738 | -0.0587 | -1.0614
-11.5 | -0.1152 | 0.12183 | -0.0615 | -0.94558
-11 | -0.0971 | 0.116 | -0.0645 | -0.83707
-10.5 | -0.0831 | 0.10949 | -0.0683 | -0.75897
-10 | -0.0741 | 0.10302 | -0.0726 | -0.71928
-9.5 | -0.0562 | 0.09682 | -0.0747 | -0.58046
-9 | -0.0358 | 0.09177 | -0.0767 | -0.39011
-8.5 | -0.0188 | 0.0866 | -0.0792 | -0.21709
-8 | -0.0043 | 0.08113 | -0.0819 | -0.053001
-7.5 | -0.002 | 0.07409 | -0.0868 | -0.026994
-7 | 0.0001 | 0.06759 | -0.0892 | 0.0014795
-6.5 | 0.0152 | 0.0634 | -0.0909 | 0.23975
-6 | 0.0377 | 0.05799 | -0.0963 | 0.65011
-5 | 0.1094 | 0.03779 | -0.1203 | 2.8949
-4.5 | 0.1525 | 0.01975 | -0.129 | 7.7215
-4 | 0.2083 | 0.01557 | -0.1299 | 13.3783
-3.5 | 0.267 | 0.01382 | -0.1302 | 19.3198
-3 | 0.3267 | 0.01252 | -0.1303 | 26.0942
-2.5 | 0.3862 | 0.01141 | -0.1304 | 33.8475
-2 | 0.4459 | 0.01073 | -0.1307 | 41.5564
-1.5 | 0.506 | 0.01018 | -0.131 | 49.7053
-1 | 0.5664 | 0.00976 | -0.1313 | 58.0328
-0.5 | 0.6265 | 0.00948 | -0.1316 | 66.0865
0 | 0.6859 | 0.0089 | -0.1322 | 77.0674
0.5 | 0.7444 | 0.0083 | -0.1327 | 89.6867
1.5 | 0.8639 | 0.00734 | -0.1334 | 117.6975
2 | 0.9237 | 0.00742 | -0.1338 | 124.4879
2.5 | 0.9832 | 0.00756 | -0.1341 | 130.0529
3 | 1.0425 | 0.00765 | -0.1344 | 136.2745
3.5 | 1.1015 | 0.0078 | -0.1347 | 141.2179
4 | 1.1601 | 0.00793 | -0.1349 | 146.2926
4.5 | 1.2183 | 0.00811 | -0.1351 | 150.2219
5 | 1.2758 | 0.00832 | -0.1351 | 153.3413
5.5 | 1.3324 | 0.00858 | -0.135 | 155.2914
6 | 1.388 | 0.00887 | -0.1347 | 156.4825
6.5 | 1.4421 | 0.00925 | -0.1342 | 155.9027
7 | 1.4942 | 0.0097 | -0.1334 | 154.0412
7.5 | 1.5435 | 0.01026 | -0.1321 | 150.4386
8 | 1.5863 | 0.01104 | -0.1299 | 143.6866
8.5 | 1.6188 | 0.0121 | -0.1261 | 133.7851
9.5 | 1.6275 | 0.0165 | -0.1125 | 98.6364
10 | 1.6297 | 0.01982 | -0.1073 | 82.225
10.5 | 1.6296 | 0.02354 | -0.1025 | 69.2268
11 | 1.6279 | 0.02755 | -0.0979 | 59.0889
11.5 | 1.6251 | 0.03183 | -0.0937 | 51.0556
12 | 1.6232 | 0.03643 | -0.0901 | 44.5567
12.5 | 1.6215 | 0.04133 | -0.087 | 39.233
13 | 1.6206 | 0.04646 | -0.0844 | 34.8816
13.5 | 1.6189 | 0.05198 | -0.0822 | 31.1447
14 | 1.6166 | 0.05781 | -0.0804 | 27.964
14.5 | 1.6141 | 0.06396 | -0.0791 | 25.2361
15 | 1.6097 | 0.07066 | -0.0783 | 22.7809

## 39. Re 750k Mach 0.50 (1)
BIGFOIL.COM POLAR EXPORT
dae11
DAE-11 |  |  |  | Cl Max: | 1.833 | at alpha= | 9.5 | deg
JavaFoil+Calcfoil stall+Eppler ext transition |  |  |  | L/D Max: | 127.381 | at alpha= | -0.5 | deg
Re: | 750000 |  |  | Cd Min: | 0.00555 | at alpha= | -1.5 | deg
Mach: | 0.5 |  |  | Cl=0 at alpha= | -5.6964 | deg
|  |  |  | @ Cl=0.1, Cd= | 0.039902
|  |  |  | @ Cl=0.4, Cd= | 0.029295
|  |  |  | @ Cl=0.6, Cd= | 0.0055711
alpha (deg) | Cl | Cd | Cm | Cl/Cd
-20 | -0.787 | 0.20359 | -0.068 | -3.863
-19.5 | -0.76 | 0.20124 | -0.068 | -3.776
-19 | -0.733 | 0.19613 | -0.068 | -3.738
-18.5 | -0.706 | 0.18818 | -0.067 | -3.753
-18 | -0.679 | 0.18309 | -0.068 | -3.71
-17.5 | -0.652 | 0.17936 | -0.068 | -3.637
-17 | -0.626 | 0.17905 | -0.068 | -3.494
-16.5 | -0.597 | 0.16385 | -0.064 | -3.642
-16 | -0.569 | 0.1606 | -0.063 | -3.543
-15.5 | -0.542 | 0.15708 | -0.062 | -3.448
-15 | -0.514 | 0.15082 | -0.062 | -3.41
-14.5 | -0.487 | 0.14635 | -0.062 | -3.328
-14 | -0.46 | 0.13862 | -0.062 | -3.317
-13.5 | -0.432 | 0.13495 | -0.062 | -3.204
-13 | -0.405 | 0.13156 | -0.062 | -3.079
-12.5 | -0.378 | 0.12914 | -0.063 | -2.924
-12 | -0.349 | 0.11997 | -0.059 | -2.912
-11.5 | -0.322 | 0.11379 | -0.057 | -2.827
-11 | -0.294 | 0.11062 | -0.058 | -2.659
-10.5 | -0.267 | 0.10885 | -0.058 | -2.448
-10 | -0.239 | 0.10618 | -0.058 | -2.25
-9.5 | -0.211 | 0.10204 | -0.058 | -2.07
-9 | -0.184 | 0.10075 | -0.058 | -1.821
-8.5 | -0.156 | 0.09263 | -0.055 | -1.68
-8 | -0.128 | 0.09027 | -0.055 | -1.416
-7.5 | -0.1 | 0.08805 | -0.056 | -1.137
-7 | -0.072 | 0.07838 | -0.056 | -0.922
-6.5 | -0.044 | 0.07509 | -0.056 | -0.592
-6 | -0.017 | 0.05697 | -0.054 | -0.292
-5.5 | 0.011 | 0.0469 | -0.053 | 0.239
-5 | 0.052 | 0.04163 | -0.053 | 1.247
-4.5 | 0.112 | 0.03947 | -0.051 | 2.829
-4 | 0.17 | 0.03636 | -0.052 | 4.683
-3.5 | 0.23 | 0.03388 | -0.055 | 6.781
-3 | 0.289 | 0.03223 | -0.057 | 8.982
-2.5 | 0.349 | 0.03085 | -0.061 | 11.329
-2 | 0.411 | 0.02896 | -0.071 | 14.187
-1.5 | 0.581 | 0.00555 | -0.136 | 104.605
-1 | 0.653 | 0.00563 | -0.136 | 115.924
-0.5 | 0.728 | 0.00571 | -0.137 | 127.381
0 | 0.799 | 0.00822 | -0.137 | 97.184
0.5 | 0.854 | 0.00746 | -0.135 | 114.492
1 | 0.918 | 0.00785 | -0.135 | 117.007
1.5 | 0.983 | 0.00843 | -0.135 | 116.677
2 | 1.04 | 0.00871 | -0.135 | 119.358
2.5 | 1.104 | 0.00921 | -0.135 | 119.861
3 | 1.167 | 0.00974 | -0.135 | 119.793
3.5 | 1.229 | 0.01033 | -0.135 | 119.02
4 | 1.292 | 0.01096 | -0.135 | 117.898
4.5 | 1.353 | 0.01184 | -0.136 | 114.347
5 | 1.415 | 0.01244 | -0.136 | 113.691
5.5 | 1.475 | 0.01312 | -0.136 | 112.436
6 | 1.534 | 0.01427 | -0.136 | 107.54
6.5 | 1.592 | 0.01568 | -0.136 | 101.496
7 | 1.648 | 0.01715 | -0.136 | 96.094
7.5 | 1.701 | 0.01882 | -0.137 | 90.384
8 | 1.749 | 0.02098 | -0.137 | 83.363
8.5 | 1.791 | 0.0238 | -0.137 | 75.243
9 | 1.82 | 0.02682 | -0.137 | 67.874
9.5 | 1.833 | 0.03146 | -0.137 | 58.267
10 | 1.813 | 0.04334 | -0.136 | 41.825
10.5 | 1.752 | 0.04857 | -0.136 | 36.078
11 | 1.566 | 0.05578 | -0.136 | 28.08
11.5 | 0.946 | 0.1027 | -0.05 | 9.213
12 | 0.973 | 0.11414 | -0.053 | 8.526
12.5 | 1.001 | 0.1217 | -0.062 | 8.226
13 | 1.029 | 0.132 | -0.067 | 7.797
13.5 | 1.056 | 0.14048 | -0.07 | 7.52
14 | 1.084 | 0.14662 | -0.073 | 7.394
14.5 | 1.113 | 0.1556 | -0.077 | 7.151

## 40. Re 750k Mach 0.50 (2)
BIGFOIL.COM POLAR EXPORT
dae11
DAE-11 |  |  |  | Cl Max: | 1.6257 | at alpha= | 10.5 | deg
XFOIL ncrit=9 |  |  |  | L/D Max: | 139.359 | at alpha= | 4.5 | deg
Re: | 750000 |  |  | Cd Min: | 0.24746 | at alpha= | -20 | deg
Mach: | 0.5 |  |  | Cl=0 at alpha= | -9.8287 | deg
|  |  |  | @ Cl=0.1, Cd= | 0.076422
|  |  |  | @ Cl=0.4, Cd= | 0.01735
|  |  |  | @ Cl=0.6, Cd= | 0.011436
alpha (deg) | Cl | Cd | Cm | Cl/Cd
-20 | -0.4672 | 0.24746 | 0.0053 | -1.888
-19.5 | -0.443 | 0.24051 | 0.0005 | -1.8419
-19 | -0.4185 | 0.23344 | -0.0044 | -1.7928
-18.5 | -0.3938 | 0.22624 | -0.0093 | -1.7406
-18 | -0.3692 | 0.21891 | -0.0141 | -1.6865
-17.5 | -0.3448 | 0.21157 | -0.0189 | -1.6297
-17 | -0.3213 | 0.20431 | -0.0239 | -1.5726
-16 | -0.273 | 0.18954 | -0.0328 | -1.4403
-15.5 | -0.2486 | 0.18274 | -0.037 | -1.3604
-15 | -0.2245 | 0.17606 | -0.0411 | -1.2751
-14.5 | -0.2008 | 0.16916 | -0.0453 | -1.187
-14 | -0.1772 | 0.16212 | -0.0496 | -1.093
-13.5 | -0.1567 | 0.15514 | -0.0545 | -1.0101
-12.5 | -0.1109 | 0.14115 | -0.0618 | -0.78569
-12 | -0.0881 | 0.13486 | -0.0653 | -0.65327
-11.5 | -0.0658 | 0.12861 | -0.0688 | -0.51162
-11 | -0.0441 | 0.12216 | -0.0725 | -0.361
-10.5 | -0.0306 | 0.11551 | -0.0777 | -0.26491
-10 | -0.0086 | 0.1088 | -0.0807 | -0.079044
-9.5 | 0.0165 | 0.10326 | -0.0828 | 0.15979
-9 | 0.0374 | 0.09761 | -0.0858 | 0.38316
-8.5 | 0.0567 | 0.09182 | -0.089 | 0.61751
-8 | 0.0659 | 0.08564 | -0.0942 | 0.7695
-7.5 | 0.0839 | 0.07959 | -0.0968 | 1.0542
-7 | 0.1088 | 0.07469 | -0.0979 | 1.4567
-6.5 | 0.1267 | 0.0697 | -0.1003 | 1.8178
-6 | 0.1354 | 0.06407 | -0.1039 | 2.1133
-5.5 | 0.1438 | 0.05761 | -0.1106 | 2.4961
-5 | 0.1708 | 0.05321 | -0.1124 | 3.2099
-4.5 | 0.2063 | 0.04675 | -0.1211 | 4.4128
-4 | 0.2572 | 0.0355 | -0.1368 | 7.2451
-3.5 | 0.3101 | 0.02688 | -0.1439 | 11.5365
-3 | 0.3724 | 0.01917 | -0.1481 | 19.4262
-2.5 | 0.4402 | 0.0147 | -0.149 | 29.9456
-2 | 0.5092 | 0.0126 | -0.149 | 40.4127
-1.5 | 0.5786 | 0.01165 | -0.1489 | 49.6652
-1 | 0.6486 | 0.01095 | -0.149 | 59.2329
-0.5 | 0.7183 | 0.01058 | -0.1491 | 67.8922
0 | 0.7875 | 0.01022 | -0.1493 | 77.0548
0.5 | 0.8561 | 0.00961 | -0.1499 | 89.0843
1 | 0.922 | 0.00914 | -0.15 | 100.8753
1.5 | 0.9912 | 0.0084 | -0.1501 | 118
2 | 1.0597 | 0.00861 | -0.1502 | 123.0778
2.5 | 1.128 | 0.00877 | -0.1502 | 128.6203
3 | 1.1953 | 0.00903 | -0.1501 | 132.3699
3.5 | 1.2625 | 0.00926 | -0.1497 | 136.3391
4 | 1.3276 | 0.00959 | -0.149 | 138.4359
4.5 | 1.3908 | 0.00998 | -0.1479 | 139.3587
5 | 1.451 | 0.01047 | -0.1462 | 138.5864
5.5 | 1.5059 | 0.01109 | -0.1436 | 135.789
6 | 1.5494 | 0.01195 | -0.1393 | 129.6569
6.5 | 1.5683 | 0.01349 | -0.132 | 116.2565
7 | 1.5873 | 0.01585 | -0.1263 | 100.1451
7.5 | 1.5988 | 0.01891 | -0.1205 | 84.5479
8 | 1.6086 | 0.02229 | -0.1149 | 72.1669
8.5 | 1.6131 | 0.02608 | -0.1093 | 61.852
9 | 1.6158 | 0.03022 | -0.1039 | 53.4679
9.5 | 1.6205 | 0.03467 | -0.0993 | 46.7407
10 | 1.6244 | 0.03947 | -0.0952 | 41.1553
10.5 | 1.6257 | 0.04477 | -0.0914 | 36.3123
11 | 1.6251 | 0.05055 | -0.0881 | 32.1484
11.5 | 1.6223 | 0.05683 | -0.0853 | 28.5465
12 | 1.618 | 0.06363 | -0.0831 | 25.4283
12.5 | 1.6126 | 0.07089 | -0.0816 | 22.7479
13 | 1.6065 | 0.07861 | -0.0806 | 20.4363
13.5 | 1.598 | 0.08698 | -0.0805 | 18.372
14 | 1.5871 | 0.09599 | -0.0811 | 16.534
14.5 | 1.5749 | 0.10557 | -0.0825 | 14.9181
15 | 1.5649 | 0.11526 | -0.0846 | 13.5771
15.5 | 1.5549 | 0.12533 | -0.0874 | 12.4064

## 41. Re 1M Mach 0.00 (1)
BIGFOIL.COM POLAR EXPORT
dae11
DAE-11 |  |  |  | Cl Max: | 1.848 | at alpha= | 13 | deg
JavaFoil+Calcfoil stall+Eppler ext transition |  |  |  | L/D Max: | 198.247 | at alpha= | 1.5 | deg
Re: | 1000000 |  |  | Cd Min: | 0.00422 | at alpha= | 0.5 | deg
Mach: | 0 |  |  | Cl=0 at alpha= | -5.7 | deg
|  |  |  | @ Cl=0.1, Cd= | 0.035042
|  |  |  | @ Cl=0.4, Cd= | 0.0049713
|  |  |  | @ Cl=0.6, Cd= | 0.0049662
alpha (deg) | Cl | Cd | Cm | Cl/Cd
-19 | -0.33 | 0.16799 | -0.048 | -1.966
-18.5 | -0.339 | 0.16206 | -0.048 | -2.09
-18 | -0.347 | 0.15762 | -0.048 | -2.201
-17.5 | -0.355 | 0.14901 | -0.048 | -2.38
-17 | -0.362 | 0.14119 | -0.047 | -2.562
-16.5 | -0.368 | 0.14311 | -0.047 | -2.574
-16 | -0.374 | 0.13482 | -0.046 | -2.774
-15.5 | -0.379 | 0.12771 | -0.046 | -2.965
-15 | -0.382 | 0.11887 | -0.046 | -3.215
-14.5 | -0.384 | 0.11469 | -0.045 | -3.35
-14 | -0.385 | 0.10688 | -0.045 | -3.599
-13.5 | -0.383 | 0.1023 | -0.045 | -3.746
-13 | -0.38 | 0.09537 | -0.045 | -3.98
-12.5 | -0.374 | 0.09086 | -0.044 | -4.111
-12 | -0.365 | 0.08599 | -0.045 | -4.244
-11.5 | -0.354 | 0.08045 | -0.045 | -4.396
-11 | -0.339 | 0.07589 | -0.044 | -4.47
-10.5 | -0.322 | 0.07123 | -0.044 | -4.517
-10 | -0.301 | 0.06823 | -0.043 | -4.411
-9.5 | -0.277 | 0.06406 | -0.043 | -4.325
-9 | -0.25 | 0.05926 | -0.044 | -4.218
-8.5 | -0.22 | 0.05603 | -0.044 | -3.92
-8 | -0.186 | 0.05206 | -0.045 | -3.579
-7.5 | -0.15 | 0.04884 | -0.045 | -3.065
-7 | -0.111 | 0.04583 | -0.046 | -2.416
-6.5 | -0.07 | 0.0434 | -0.048 | -1.603
-6 | -0.027 | 0.04081 | -0.048 | -0.65
-5.5 | 0.018 | 0.03861 | -0.049 | 0.471
-5 | 0.064 | 0.03646 | -0.052 | 1.764
-4.5 | 0.112 | 0.03457 | -0.053 | 3.23
-4 | 0.198 | 0.00495 | -0.116 | 40.079
-3.5 | 0.259 | 0.00506 | -0.116 | 51.204
-3 | 0.32 | 0.00497 | -0.116 | 64.492
-2.5 | 0.382 | 0.00498 | -0.117 | 76.661
-2 | 0.444 | 0.00495 | -0.117 | 89.563
-1.5 | 0.505 | 0.00496 | -0.118 | 101.913
-1 | 0.567 | 0.00494 | -0.118 | 114.845
-0.5 | 0.63 | 0.00499 | -0.118 | 126.299
0 | 0.692 | 0.00426 | -0.119 | 162.547
0.5 | 0.752 | 0.00422 | -0.119 | 178.152
1 | 0.813 | 0.00429 | -0.12 | 189.675
1.5 | 0.873 | 0.00441 | -0.12 | 198.247
2 | 0.929 | 0.00662 | -0.12 | 140.382
2.5 | 0.989 | 0.00687 | -0.121 | 143.935
3 | 1.048 | 0.00697 | -0.121 | 150.493
3.5 | 1.108 | 0.00725 | -0.122 | 152.828
4 | 1.167 | 0.00754 | -0.122 | 154.758
4.5 | 1.226 | 0.008 | -0.123 | 153.336
5 | 1.285 | 0.00802 | -0.123 | 160.107
5.5 | 1.329 | 0.00843 | -0.122 | 157.603
6 | 1.377 | 0.00896 | -0.122 | 153.581
6.5 | 1.425 | 0.00972 | -0.122 | 146.699
7 | 1.475 | 0.01057 | -0.121 | 139.53
7.5 | 1.524 | 0.0118 | -0.121 | 129.15
8 | 1.572 | 0.01272 | -0.121 | 123.601
8.5 | 1.617 | 0.01388 | -0.121 | 116.504
9 | 1.66 | 0.01524 | -0.121 | 108.924
9.5 | 1.7 | 0.01672 | -0.122 | 101.664
10 | 1.736 | 0.01844 | -0.122 | 94.154
10.5 | 1.769 | 0.02044 | -0.122 | 86.543
11 | 1.798 | 0.02307 | -0.122 | 77.943
11.5 | 1.813 | 0.02983 | -0.121 | 60.792
12 | 1.83 | 0.03237 | -0.121 | 56.535
12.5 | 1.842 | 0.03488 | -0.122 | 52.805
13 | 1.848 | 0.03698 | -0.122 | 49.983
13.5 | 1.848 | 0.03936 | -0.122 | 46.962
14 | 1.842 | 0.04165 | -0.122 | 44.23
14.5 | 1.831 | 0.04394 | -0.123 | 41.661
15 | 1.813 | 0.04664 | -0.123 | 38.875
15.5 | 1.79 | 0.04976 | -0.123 | 35.964
16 | 1.761 | 0.05275 | -0.123 | 33.382
16.5 | 1.72 | 0.05597 | -0.123 | 30.728
17 | 1.674 | 0.05938 | -0.123 | 28.181
17.5 | 1.623 | 0.06322 | -0.123 | 25.679
18 | 1.569 | 0.06759 | -0.123 | 23.219

## 42. Re 1M Mach 0.00 (2)
BIGFOIL.COM POLAR EXPORT
dae11
DAE-11 |  |  |  | Cl Max: | 1.6558 | at alpha= | 17.5 | deg
XFOIL ncrit=9 |  |  |  | L/D Max: | 177.126 | at alpha= | 6 | deg
Re: | 1000000 |  |  | Cd Min: | 0.22582 | at alpha= | -20 | deg
Mach: | 0 |  |  | Cl=0 at alpha= | -6.286 | deg
|  |  |  | @ Cl=0.1, Cd= | 0.013879
|  |  |  | @ Cl=0.4, Cd= | 0.0093613
|  |  |  | @ Cl=0.6, Cd= | 0.0082211
alpha (deg) | Cl | Cd | Cm | Cl/Cd
-20 | -0.4323 | 0.22582 | 0.0006 | -1.9144
-19.5 | -0.4135 | 0.21976 | -0.0033 | -1.8816
-19 | -0.3945 | 0.21341 | -0.0073 | -1.8486
-18.5 | -0.3763 | 0.20699 | -0.0114 | -1.818
-18 | -0.3587 | 0.20062 | -0.0155 | -1.788
-17 | -0.3215 | 0.1878 | -0.0227 | -1.7119
-16.5 | -0.3025 | 0.18207 | -0.0262 | -1.6614
-16 | -0.2833 | 0.17625 | -0.0298 | -1.6074
-15.5 | -0.2646 | 0.17003 | -0.0335 | -1.5562
-15 | -0.2467 | 0.16332 | -0.0371 | -1.5105
-14.5 | -0.2311 | 0.15638 | -0.0412 | -1.4778
-14 | -0.2166 | 0.14966 | -0.0451 | -1.4473
-13.5 | -0.1998 | 0.14272 | -0.0482 | -1.3999
-13 | -0.18 | 0.13699 | -0.051 | -1.314
-12.5 | -0.1616 | 0.13136 | -0.054 | -1.2302
-12 | -0.1443 | 0.12539 | -0.0571 | -1.1508
-11.5 | -0.1277 | 0.11941 | -0.0601 | -1.0694
-11 | -0.1192 | 0.11192 | -0.0645 | -1.065
-10.5 | -0.1086 | 0.10474 | -0.068 | -1.0369
-10 | -0.0888 | 0.09942 | -0.0699 | -0.89318
-9.5 | -0.0699 | 0.09469 | -0.0722 | -0.7382
-9 | -0.0543 | 0.08939 | -0.0748 | -0.60745
-8.5 | -0.0408 | 0.08389 | -0.0774 | -0.48635
-8 | -0.0415 | 0.07587 | -0.0821 | -0.54699
-7.5 | -0.0367 | 0.06949 | -0.0848 | -0.52813
-7 | -0.0329 | 0.06433 | -0.0867 | -0.51143
-6.5 | -0.0119 | 0.05901 | -0.0919 | -0.20166
-6 | 0.0159 | 0.05183 | -0.1006 | 0.30677
-5.5 | 0.0366 | 0.01844 | -0.123 | 1.9848
-5 | 0.0881 | 0.01416 | -0.1238 | 6.2218
-4.5 | 0.1441 | 0.01284 | -0.1242 | 11.2227
-4 | 0.2008 | 0.01177 | -0.1245 | 17.0603
-3.5 | 0.258 | 0.01104 | -0.1247 | 23.3696
-3 | 0.3146 | 0.01011 | -0.125 | 31.1177
-2.5 | 0.3724 | 0.00961 | -0.1253 | 38.7513
-2 | 0.4301 | 0.00909 | -0.1257 | 47.3157
-1.5 | 0.488 | 0.00884 | -0.1261 | 55.2036
-1 | 0.5458 | 0.00853 | -0.1265 | 63.9859
-0.5 | 0.6037 | 0.0082 | -0.1269 | 73.622
0 | 0.661 | 0.00774 | -0.1275 | 85.4005
0.5 | 0.7174 | 0.00731 | -0.1281 | 98.1395
1 | 0.7725 | 0.00673 | -0.1282 | 114.7845
1.5 | 0.8322 | 0.00613 | -0.1289 | 135.7586
2 | 0.8895 | 0.00626 | -0.1293 | 142.0927
2.5 | 0.9469 | 0.00633 | -0.1298 | 149.5893
3 | 1.0036 | 0.00647 | -0.1302 | 155.1159
3.5 | 1.0607 | 0.00656 | -0.1306 | 161.6921
4 | 1.1169 | 0.00672 | -0.131 | 166.2054
4.5 | 1.1731 | 0.00686 | -0.1313 | 171.0058
5 | 1.2286 | 0.00705 | -0.1317 | 174.2695
5.5 | 1.2834 | 0.00728 | -0.1319 | 176.2912
6 | 1.3373 | 0.00755 | -0.132 | 177.1258
6.5 | 1.3903 | 0.00787 | -0.132 | 176.6582
7 | 1.442 | 0.00825 | -0.1318 | 174.7879
7.5 | 1.491 | 0.00877 | -0.1312 | 170.0114
8 | 1.5377 | 0.00938 | -0.1303 | 163.9339
8.5 | 1.5785 | 0.01024 | -0.1286 | 154.1504
9 | 1.6115 | 0.01135 | -0.1256 | 141.9824
9.5 | 1.6297 | 0.01268 | -0.1202 | 128.5252
10 | 1.6288 | 0.01486 | -0.113 | 109.6097
10.5 | 1.631 | 0.0178 | -0.1078 | 91.6292
11 | 1.6333 | 0.02111 | -0.1033 | 77.3709
11.5 | 1.6336 | 0.02474 | -0.099 | 66.0307
12 | 1.6339 | 0.02853 | -0.095 | 57.2695
12.5 | 1.6347 | 0.03246 | -0.0915 | 50.3604
13 | 1.6345 | 0.03681 | -0.0884 | 44.4037
13.5 | 1.6364 | 0.04124 | -0.0858 | 39.6799
14 | 1.6409 | 0.04565 | -0.0838 | 35.9452
14.5 | 1.6432 | 0.0505 | -0.082 | 32.5386
15 | 1.6463 | 0.0555 | -0.0805 | 29.6631
15.5 | 1.6488 | 0.06078 | -0.0794 | 27.1273
16 | 1.6507 | 0.06634 | -0.0787 | 24.8824
16.5 | 1.6529 | 0.07211 | -0.0783 | 22.9219
17 | 1.6546 | 0.07811 | -0.0783 | 21.1829
17.5 | 1.6558 | 0.08442 | -0.0786 | 19.6138
18 | 1.6539 | 0.0913 | -0.0793 | 18.115
18.5 | 1.6515 | 0.09845 | -0.0805 | 16.775
19 | 1.6493 | 0.10575 | -0.082 | 15.5962
19.5 | 1.6428 | 0.11385 | -0.084 | 14.4295
20 | 1.637 | 0.12198 | -0.0865 | 13.4202

## 43. Re 1M Mach 0.10 (1)
BIGFOIL.COM POLAR EXPORT
dae11
DAE-11 |  |  |  | Cl Max: | 1.845 | at alpha= | 13 | deg
JavaFoil+Calcfoil stall+Eppler ext transition |  |  |  | L/D Max: | 199.508 | at alpha= | 1.5 | deg
Re: | 1000000 |  |  | Cd Min: | 0.00416 | at alpha= | 0.5 | deg
Mach: | 0.1 |  |  | Cl=0 at alpha= | -5.7 | deg
|  |  |  | @ Cl=0.1, Cd= | 0.035055
|  |  |  | @ Cl=0.4, Cd= | 0.0048826
|  |  |  | @ Cl=0.6, Cd= | 0.0048895
alpha (deg) | Cl | Cd | Cm | Cl/Cd
-18.5 | -0.296 | 0.1678 | -0.049 | -1.766
-18 | -0.306 | 0.15841 | -0.049 | -1.934
-17.5 | -0.316 | 0.1511 | -0.048 | -2.092
-17 | -0.325 | 0.14473 | -0.048 | -2.248
-16.5 | -0.334 | 0.13614 | -0.048 | -2.454
-16 | -0.342 | 0.1358 | -0.047 | -2.519
-15.5 | -0.349 | 0.12979 | -0.047 | -2.691
-15 | -0.355 | 0.12118 | -0.047 | -2.931
-14.5 | -0.36 | 0.11621 | -0.046 | -3.096
-14 | -0.363 | 0.11085 | -0.046 | -3.272
-13.5 | -0.364 | 0.10348 | -0.046 | -3.515
-13 | -0.363 | 0.09606 | -0.046 | -3.775
-12.5 | -0.359 | 0.09139 | -0.045 | -3.929
-12 | -0.353 | 0.08554 | -0.045 | -4.124
-11.5 | -0.344 | 0.08195 | -0.045 | -4.193
-11 | -0.331 | 0.07675 | -0.045 | -4.315
-10.5 | -0.316 | 0.07303 | -0.045 | -4.32
-10 | -0.296 | 0.06826 | -0.044 | -4.341
-9.5 | -0.274 | 0.06441 | -0.043 | -4.249
-9 | -0.248 | 0.05974 | -0.044 | -4.146
-8.5 | -0.218 | 0.05633 | -0.044 | -3.873
-8 | -0.185 | 0.05233 | -0.045 | -3.545
-7.5 | -0.149 | 0.04954 | -0.046 | -3.015
-7 | -0.111 | 0.0462 | -0.047 | -2.394
-6.5 | -0.07 | 0.04332 | -0.047 | -1.606
-6 | -0.027 | 0.04083 | -0.048 | -0.651
-5.5 | 0.018 | 0.03871 | -0.049 | 0.47
-5 | 0.064 | 0.03657 | -0.051 | 1.763
-4.5 | 0.112 | 0.03455 | -0.054 | 3.244
-4 | 0.162 | 0.03161 | -0.064 | 5.114
-3.5 | 0.26 | 0.0049 | -0.117 | 53.059
-3 | 0.322 | 0.00494 | -0.117 | 65.07
-2.5 | 0.384 | 0.00488 | -0.117 | 78.635
-2 | 0.446 | 0.00489 | -0.118 | 91.142
-1.5 | 0.508 | 0.00486 | -0.118 | 104.434
-1 | 0.57 | 0.00488 | -0.119 | 116.837
-0.5 | 0.633 | 0.0049 | -0.119 | 129.232
0 | 0.695 | 0.00606 | -0.119 | 114.829
0.5 | 0.756 | 0.00416 | -0.12 | 181.583
1 | 0.817 | 0.00427 | -0.12 | 191.109
1.5 | 0.878 | 0.0044 | -0.121 | 199.508
2 | 0.934 | 0.00666 | -0.121 | 140.231
2.5 | 0.994 | 0.00691 | -0.121 | 143.802
3 | 1.054 | 0.00701 | -0.122 | 150.288
3.5 | 1.113 | 0.0073 | -0.122 | 152.43
4 | 1.173 | 0.00759 | -0.123 | 154.507
4.5 | 1.232 | 0.00806 | -0.123 | 152.932
5 | 1.291 | 0.00808 | -0.124 | 159.761
5.5 | 1.332 | 0.00853 | -0.123 | 156.237
6 | 1.381 | 0.00908 | -0.122 | 152.053
6.5 | 1.431 | 0.00984 | -0.122 | 145.341
7 | 1.48 | 0.01072 | -0.122 | 138.042
7.5 | 1.53 | 0.01196 | -0.122 | 127.899
8 | 1.578 | 0.01291 | -0.122 | 122.237
8.5 | 1.624 | 0.01412 | -0.122 | 115.001
9 | 1.666 | 0.01548 | -0.122 | 107.628
9.5 | 1.706 | 0.01703 | -0.122 | 100.17
10 | 1.742 | 0.0188 | -0.122 | 92.667
10.5 | 1.774 | 0.02084 | -0.122 | 85.136
11 | 1.802 | 0.02363 | -0.122 | 76.252
11.5 | 1.816 | 0.03099 | -0.122 | 58.604
12 | 1.832 | 0.03296 | -0.122 | 55.593
12.5 | 1.842 | 0.0354 | -0.122 | 52.018
13 | 1.845 | 0.03783 | -0.122 | 48.786
13.5 | 1.843 | 0.04003 | -0.123 | 46.036
14 | 1.834 | 0.04245 | -0.123 | 43.201
14.5 | 1.818 | 0.04486 | -0.123 | 40.53
15 | 1.796 | 0.04792 | -0.123 | 37.479
15.5 | 1.768 | 0.05088 | -0.123 | 34.751
16 | 1.734 | 0.05394 | -0.124 | 32.147
16.5 | 1.687 | 0.05745 | -0.124 | 29.361
17 | 1.634 | 0.06113 | -0.124 | 26.734
17.5 | 1.577 | 0.0657 | -0.124 | 24.002
18 | 1.516 | 0.06999 | -0.124 | 21.668

## 44. Re 1M Mach 0.10 (2)
BIGFOIL.COM POLAR EXPORT
dae11
DAE-11 |  |  |  | Cl Max: | 1.65 | at alpha= | 17.5 | deg
XFOIL ncrit=9 |  |  |  | L/D Max: | 176.873 | at alpha= | 6 | deg
Re: | 1000000 |  |  | Cd Min: | 0.22644 | at alpha= | -20 | deg
Mach: | 0.1 |  |  | Cl=0 at alpha= | -6.3528 | deg
|  |  |  | @ Cl=0.1, Cd= | 0.014306
|  |  |  | @ Cl=0.4, Cd= | 0.0094283
|  |  |  | @ Cl=0.6, Cd= | 0.0082712
alpha (deg) | Cl | Cd | Cm | Cl/Cd
-20 | -0.4333 | 0.22644 | 0.0008 | -1.9135
-19.5 | -0.4142 | 0.22032 | -0.0032 | -1.88
-19 | -0.3951 | 0.21395 | -0.0072 | -1.8467
-18.5 | -0.3768 | 0.20752 | -0.0113 | -1.8157
-18 | -0.3589 | 0.20112 | -0.0154 | -1.7845
-17 | -0.3213 | 0.18828 | -0.0227 | -1.7065
-16.5 | -0.3021 | 0.18253 | -0.0263 | -1.6551
-16 | -0.2827 | 0.17666 | -0.0299 | -1.6002
-15.5 | -0.2638 | 0.17042 | -0.0336 | -1.5479
-15 | -0.2458 | 0.16368 | -0.0373 | -1.5017
-14.5 | -0.23 | 0.15677 | -0.0413 | -1.4671
-14 | -0.2152 | 0.15006 | -0.0452 | -1.4341
-13.5 | -0.198 | 0.14312 | -0.0483 | -1.3835
-13 | -0.1782 | 0.13737 | -0.0512 | -1.2972
-12.5 | -0.1596 | 0.13171 | -0.0542 | -1.2118
-12 | -0.1422 | 0.12572 | -0.0573 | -1.1311
-11.5 | -0.1255 | 0.11972 | -0.0604 | -1.0483
-11 | -0.1165 | 0.11229 | -0.0648 | -1.0375
-10.5 | -0.1055 | 0.10511 | -0.0682 | -1.0037
-10 | -0.0855 | 0.09979 | -0.0702 | -0.8568
-9.5 | -0.0666 | 0.09502 | -0.0725 | -0.70091
-9 | -0.0508 | 0.0897 | -0.0751 | -0.56633
-8.5 | -0.0372 | 0.08419 | -0.0777 | -0.44186
-8 | -0.0372 | 0.07624 | -0.0825 | -0.48793
-7.5 | -0.0312 | 0.06991 | -0.0852 | -0.44629
-7 | -0.0277 | 0.06494 | -0.0865 | -0.42655
-6.5 | -0.0078 | 0.05972 | -0.0914 | -0.13061
-6 | 0.0187 | 0.05278 | -0.0998 | 0.3543
-5.5 | 0.0384 | 0.02 | -0.1235 | 1.92
-5 | 0.0887 | 0.01461 | -0.1246 | 6.0712
-4.5 | 0.1448 | 0.0131 | -0.125 | 11.0534
-4 | 0.2019 | 0.01194 | -0.1253 | 16.9095
-3.5 | 0.2593 | 0.01114 | -0.1255 | 23.2765
-3 | 0.3165 | 0.01017 | -0.1257 | 31.1209
-2.5 | 0.3746 | 0.00966 | -0.1261 | 38.7785
-2 | 0.4327 | 0.00913 | -0.1264 | 47.3932
-1.5 | 0.4909 | 0.00888 | -0.1268 | 55.2815
-1 | 0.5492 | 0.00855 | -0.1272 | 64.2339
-0.5 | 0.6075 | 0.00823 | -0.1277 | 73.8153
0 | 0.6652 | 0.00778 | -0.1282 | 85.5013
0.5 | 0.722 | 0.00734 | -0.1288 | 98.3651
1 | 0.7776 | 0.00678 | -0.129 | 114.6903
2 | 0.8952 | 0.00628 | -0.1301 | 142.5478
2.5 | 0.953 | 0.00635 | -0.1305 | 150.0787
3 | 1.0101 | 0.0065 | -0.1309 | 155.4
3.5 | 1.0675 | 0.00659 | -0.1313 | 161.9879
4 | 1.1242 | 0.00675 | -0.1317 | 166.5481
4.5 | 1.1805 | 0.00691 | -0.132 | 170.8394
5 | 1.2366 | 0.0071 | -0.1323 | 174.169
5.5 | 1.2917 | 0.00733 | -0.1325 | 176.221
6 | 1.346 | 0.00761 | -0.1325 | 176.8725
6.5 | 1.3993 | 0.00794 | -0.1325 | 176.2343
7 | 1.451 | 0.00835 | -0.1322 | 173.7725
7.5 | 1.5001 | 0.00888 | -0.1315 | 168.9302
8 | 1.5461 | 0.00954 | -0.1304 | 162.065
8.5 | 1.5863 | 0.01043 | -0.1285 | 152.0901
9 | 1.6179 | 0.01156 | -0.1252 | 139.9567
9.5 | 1.6294 | 0.01302 | -0.1186 | 125.1459
10 | 1.629 | 0.01548 | -0.112 | 105.2326
10.5 | 1.6311 | 0.0186 | -0.1069 | 87.6935
11 | 1.6334 | 0.02198 | -0.1025 | 74.313
11.5 | 1.6335 | 0.02569 | -0.0982 | 63.5851
12 | 1.633 | 0.02961 | -0.0942 | 55.1503
12.5 | 1.6338 | 0.03364 | -0.0908 | 48.5672
13 | 1.6339 | 0.03805 | -0.0877 | 42.9409
13.5 | 1.636 | 0.04257 | -0.0852 | 38.4308
14 | 1.639 | 0.04724 | -0.0832 | 34.6952
14.5 | 1.6417 | 0.05216 | -0.0814 | 31.4743
15 | 1.6431 | 0.05747 | -0.08 | 28.5906
15.5 | 1.6447 | 0.06297 | -0.079 | 26.1188
16 | 1.6466 | 0.06869 | -0.0784 | 23.9715
16.5 | 1.648 | 0.07469 | -0.0781 | 22.0645
17 | 1.6485 | 0.08099 | -0.0782 | 20.3544
17.5 | 1.65 | 0.08738 | -0.0787 | 18.883
18 | 1.6483 | 0.09438 | -0.0795 | 17.4645
18.5 | 1.6421 | 0.10226 | -0.0809 | 16.0581
19 | 1.641 | 0.10953 | -0.0826 | 14.9822
19.5 | 1.6314 | 0.11827 | -0.085 | 13.7939
20 | 1.6284 | 0.12609 | -0.0876 | 12.9146

## 45. Re 1M Mach 0.25 (1)
BIGFOIL.COM POLAR EXPORT
dae11
DAE-11 |  |  |  | Cl Max: | 1.834 | at alpha= | 12 | deg
JavaFoil+Calcfoil stall+Eppler ext transition |  |  |  | L/D Max: | 202.978 | at alpha= | 1.5 | deg
Re: | 1000000 |  |  | Cd Min: | 0.0042 | at alpha= | 0.5 | deg
Mach: | 0.25 |  |  | Cl=0 at alpha= | -5.7 | deg
|  |  |  | @ Cl=0.1, Cd= | 0.035604
|  |  |  | @ Cl=0.4, Cd= | 0.0048989
|  |  |  | @ Cl=0.6, Cd= | 0.0053118
alpha (deg) | Cl | Cd | Cm | Cl/Cd
-16 | -0.06 | 0.1306 | -0.051 | -0.461
-15.5 | -0.057 | 0.12297 | -0.052 | -0.466
-15 | -0.054 | 0.12153 | -0.052 | -0.448
-14.5 | -0.098 | 0.11596 | -0.052 | -0.841
-14 | -0.146 | 0.11228 | -0.051 | -1.304
-13.5 | -0.179 | 0.10664 | -0.051 | -1.681
-13 | -0.205 | 0.10118 | -0.05 | -2.03
-12.5 | -0.226 | 0.10305 | -0.049 | -2.197
-12 | -0.243 | 0.09547 | -0.049 | -2.541
-11.5 | -0.254 | 0.08787 | -0.048 | -2.888
-11 | -0.26 | 0.08124 | -0.048 | -3.195
-10.5 | -0.26 | 0.07734 | -0.047 | -3.362
-10 | -0.255 | 0.07264 | -0.046 | -3.507
-9.5 | -0.244 | 0.06769 | -0.046 | -3.601
-9 | -0.227 | 0.06212 | -0.046 | -3.657
-8.5 | -0.205 | 0.05829 | -0.046 | -3.517
-8 | -0.178 | 0.05434 | -0.045 | -3.271
-7.5 | -0.145 | 0.05113 | -0.045 | -2.841
-7 | -0.109 | 0.04735 | -0.046 | -2.299
-6.5 | -0.069 | 0.04451 | -0.048 | -1.555
-6 | -0.027 | 0.04163 | -0.048 | -0.64
-5.5 | 0.018 | 0.03937 | -0.049 | 0.466
-5 | 0.065 | 0.03709 | -0.05 | 1.761
-4.5 | 0.114 | 0.03501 | -0.054 | 3.255
-4 | 0.164 | 0.03304 | -0.056 | 4.96
-3.5 | 0.266 | 0.0049 | -0.12 | 54.321
-3 | 0.329 | 0.00488 | -0.12 | 67.505
-2.5 | 0.393 | 0.0049 | -0.121 | 80.206
-2 | 0.457 | 0.00489 | -0.121 | 93.609
-1.5 | 0.521 | 0.00488 | -0.121 | 106.959
-1 | 0.585 | 0.00488 | -0.122 | 119.95
-0.5 | 0.651 | 0.00678 | -0.122 | 96
0 | 0.715 | 0.00621 | -0.123 | 114.994
0.5 | 0.777 | 0.0042 | -0.123 | 185.071
1 | 0.84 | 0.00431 | -0.123 | 194.834
1.5 | 0.902 | 0.00444 | -0.124 | 202.978
2 | 0.959 | 0.00687 | -0.124 | 139.621
2.5 | 1.021 | 0.00713 | -0.125 | 143.131
3 | 1.082 | 0.00727 | -0.125 | 148.765
3.5 | 1.143 | 0.00759 | -0.126 | 150.632
4 | 1.204 | 0.00791 | -0.126 | 152.241
4.5 | 1.265 | 0.0084 | -0.127 | 150.633
5 | 1.303 | 0.00858 | -0.125 | 151.837
5.5 | 1.355 | 0.00914 | -0.125 | 148.206
6 | 1.408 | 0.00982 | -0.125 | 143.42
6.5 | 1.46 | 0.01064 | -0.125 | 137.248
7 | 1.512 | 0.01166 | -0.125 | 129.613
7.5 | 1.563 | 0.01295 | -0.125 | 120.709
8 | 1.611 | 0.01403 | -0.125 | 114.887
8.5 | 1.657 | 0.01542 | -0.125 | 107.45
9 | 1.7 | 0.01669 | -0.125 | 101.851
9.5 | 1.738 | 0.01875 | -0.125 | 92.7
10 | 1.771 | 0.02079 | -0.125 | 85.189
10.5 | 1.799 | 0.02347 | -0.125 | 76.66
11 | 1.821 | 0.02783 | -0.125 | 65.433
11.5 | 1.829 | 0.03391 | -0.125 | 53.944
12 | 1.834 | 0.03659 | -0.125 | 50.121
12.5 | 1.829 | 0.03926 | -0.125 | 46.595
13 | 1.815 | 0.04183 | -0.125 | 43.39
13.5 | 1.79 | 0.04475 | -0.125 | 39.998
14 | 1.754 | 0.04769 | -0.126 | 36.775
14.5 | 1.707 | 0.0511 | -0.126 | 33.411
15 | 1.649 | 0.05476 | -0.126 | 30.112
15.5 | 1.58 | 0.05908 | -0.126 | 26.749
16 | 1.501 | 0.06384 | -0.126 | 23.505
16.5 | 1.399 | 0.06915 | -0.126 | 20.225
17 | 1.284 | 0.07728 | -0.125 | 16.619

## 46. Re 1M Mach 0.25 (2)
BIGFOIL.COM POLAR EXPORT
dae11
DAE-11 |  |  |  | Cl Max: | 1.6336 | at alpha= | 10.5 | deg
XFOIL ncrit=9 |  |  |  | L/D Max: | 173.385 | at alpha= | 5.5 | deg
Re: | 1000000 |  |  | Cd Min: | 0.22993 | at alpha= | -20 | deg
Mach: | 0.25 |  |  | Cl=0 at alpha= | -7.2325 | deg
|  |  |  | @ Cl=0.1, Cd= | 0.019284
|  |  |  | @ Cl=0.4, Cd= | 0.0098531
|  |  |  | @ Cl=0.6, Cd= | 0.0085518
alpha (deg) | Cl | Cd | Cm | Cl/Cd
-20 | -0.4385 | 0.22993 | 0.0017 | -1.9071
-19.5 | -0.4184 | 0.22353 | -0.0025 | -1.8718
-19 | -0.3985 | 0.21703 | -0.0066 | -1.8362
-18.5 | -0.3791 | 0.21049 | -0.0109 | -1.801
-18 | -0.36 | 0.20395 | -0.0153 | -1.7651
-17 | -0.3204 | 0.19097 | -0.0227 | -1.6778
-16.5 | -0.3001 | 0.18501 | -0.0265 | -1.6221
-16 | -0.2797 | 0.17894 | -0.0303 | -1.5631
-15.5 | -0.2599 | 0.1726 | -0.0341 | -1.5058
-15 | -0.241 | 0.1657 | -0.0379 | -1.4544
-14.5 | -0.2243 | 0.15888 | -0.042 | -1.4118
-14 | -0.2077 | 0.15214 | -0.0461 | -1.3652
-13.5 | -0.1887 | 0.14523 | -0.0492 | -1.2993
-13 | -0.1683 | 0.1394 | -0.0522 | -1.2073
-12.5 | -0.1491 | 0.13355 | -0.0554 | -1.1164
-12 | -0.131 | 0.1275 | -0.0586 | -1.0275
-11.5 | -0.1135 | 0.12138 | -0.0618 | -0.93508
-11 | -0.1023 | 0.11405 | -0.0663 | -0.89698
-10.5 | -0.0882 | 0.1071 | -0.0694 | -0.82353
-10 | -0.0684 | 0.10166 | -0.0717 | -0.67283
-9.5 | -0.0491 | 0.09671 | -0.0742 | -0.5077
-9 | -0.0326 | 0.0913 | -0.0768 | -0.35706
-8.5 | -0.0182 | 0.0856 | -0.0797 | -0.21262
-8 | -0.0152 | 0.07803 | -0.0845 | -0.1948
-7.5 | -0.0084 | 0.07138 | -0.0874 | -0.11768
-7 | 0.0073 | 0.06732 | -0.0882 | 0.10844
-6.5 | 0.0166 | 0.06276 | -0.0903 | 0.2645
-6 | 0.0367 | 0.05665 | -0.0969 | 0.64784
-5.5 | 0.0706 | 0.0421 | -0.1152 | 1.677
-5 | 0.0956 | 0.01966 | -0.1283 | 4.8627
-4.5 | 0.1493 | 0.01507 | -0.1294 | 9.9071
-4 | 0.2078 | 0.01324 | -0.1297 | 15.6949
-3.5 | 0.2671 | 0.01181 | -0.1299 | 22.6164
-3 | 0.327 | 0.01072 | -0.13 | 30.5037
-2.5 | 0.387 | 0.00995 | -0.1303 | 38.8945
-2 | 0.4474 | 0.0095 | -0.1305 | 47.0947
-1.5 | 0.5076 | 0.00907 | -0.1308 | 55.9647
-1 | 0.5682 | 0.00872 | -0.1312 | 65.1606
-0.5 | 0.6287 | 0.0084 | -0.1316 | 74.8452
0 | 0.6883 | 0.00805 | -0.1321 | 85.5031
1 | 0.8057 | 0.00701 | -0.1331 | 114.9358
1.5 | 0.8666 | 0.00636 | -0.1335 | 136.2579
2 | 0.9267 | 0.00643 | -0.134 | 144.1213
2.5 | 0.9862 | 0.00657 | -0.1343 | 150.1065
3 | 1.046 | 0.00667 | -0.1348 | 156.8216
3.5 | 1.105 | 0.00684 | -0.135 | 161.5497
4 | 1.1641 | 0.00698 | -0.1354 | 166.7765
4.5 | 1.2226 | 0.00717 | -0.1356 | 170.516
5 | 1.2801 | 0.00742 | -0.1357 | 172.5202
5.5 | 1.3368 | 0.00771 | -0.1356 | 173.3852
6 | 1.3927 | 0.00804 | -0.1354 | 173.2214
6.5 | 1.4474 | 0.00842 | -0.135 | 171.9002
7 | 1.5 | 0.0089 | -0.1343 | 168.5393
7.5 | 1.5481 | 0.00956 | -0.1329 | 161.9351
8 | 1.5907 | 0.01041 | -0.1306 | 152.805
8.5 | 1.6226 | 0.01154 | -0.1268 | 140.6066
9 | 1.6277 | 0.01325 | -0.119 | 122.8453
9.5 | 1.6301 | 0.01603 | -0.1129 | 101.6906
10 | 1.633 | 0.01934 | -0.1078 | 84.4364
10.5 | 1.6336 | 0.023 | -0.103 | 71.0261
11 | 1.6333 | 0.02689 | -0.0984 | 60.7401
11.5 | 1.6312 | 0.03107 | -0.0942 | 52.5008
12 | 1.6289 | 0.03564 | -0.0904 | 45.7043
12.5 | 1.6298 | 0.04027 | -0.0874 | 40.4718
13 | 1.6299 | 0.04524 | -0.0847 | 36.0279
13.5 | 1.6302 | 0.05048 | -0.0825 | 32.294
14 | 1.63 | 0.05603 | -0.0806 | 29.0916
14.5 | 1.6292 | 0.06193 | -0.0792 | 26.3071
15 | 1.6295 | 0.06797 | -0.0783 | 23.9738
15.5 | 1.6299 | 0.07431 | -0.0778 | 21.9338

## 47. Re 1M Mach 0.50 (1)
BIGFOIL.COM POLAR EXPORT
dae11
DAE-11 |  |  |  | Cl Max: | 1.835 | at alpha= | 9.5 | deg
JavaFoil+Calcfoil stall+Eppler ext transition |  |  |  | L/D Max: | 174.468 | at alpha= | 1 | deg
Re: | 1000000 |  |  | Cd Min: | 0.00519 | at alpha= | -2 | deg
Mach: | 0.5 |  |  | Cl=0 at alpha= | -5.6964 | deg
|  |  |  | @ Cl=0.1, Cd= | 0.038126
|  |  |  | @ Cl=0.4, Cd= | 0.021988
|  |  |  | @ Cl=0.6, Cd= | 0.0052006
alpha (deg) | Cl | Cd | Cm | Cl/Cd
-20 | -0.787 | 0.19498 | -0.068 | -4.035
-19.5 | -0.76 | 0.19089 | -0.068 | -3.982
-19 | -0.733 | 0.18323 | -0.068 | -4.001
-18.5 | -0.706 | 0.17985 | -0.068 | -3.927
-18 | -0.679 | 0.17462 | -0.068 | -3.891
-17.5 | -0.652 | 0.16937 | -0.068 | -3.852
-17 | -0.626 | 0.16825 | -0.069 | -3.72
-16.5 | -0.597 | 0.15708 | -0.065 | -3.801
-16 | -0.569 | 0.15259 | -0.063 | -3.731
-15.5 | -0.542 | 0.14635 | -0.063 | -3.702
-15 | -0.514 | 0.14204 | -0.062 | -3.622
-14.5 | -0.487 | 0.13862 | -0.062 | -3.514
-14 | -0.46 | 0.1313 | -0.062 | -3.502
-13.5 | -0.432 | 0.12766 | -0.062 | -3.388
-13 | -0.405 | 0.1243 | -0.063 | -3.259
-12.5 | -0.378 | 0.1208 | -0.063 | -3.126
-12 | -0.35 | 0.1139 | -0.06 | -3.069
-11.5 | -0.322 | 0.10744 | -0.058 | -2.994
-11 | -0.294 | 0.10427 | -0.058 | -2.821
-10.5 | -0.267 | 0.10123 | -0.058 | -2.633
-10 | -0.239 | 0.09853 | -0.058 | -2.425
-9.5 | -0.211 | 0.09567 | -0.058 | -2.208
-9 | -0.184 | 0.09521 | -0.059 | -1.928
-8.5 | -0.156 | 0.07653 | -0.056 | -2.034
-8 | -0.128 | 0.06278 | -0.056 | -2.037
-7.5 | -0.1 | 0.0561 | -0.057 | -1.785
-7 | -0.072 | 0.05083 | -0.057 | -1.423
-6.5 | -0.044 | 0.04625 | -0.057 | -0.962
-6 | -0.017 | 0.05459 | -0.055 | -0.305
-5.5 | 0.011 | 0.04582 | -0.055 | 0.244
-5 | 0.052 | 0.04055 | -0.054 | 1.28
-4.5 | 0.112 | 0.03752 | -0.052 | 2.976
-4 | 0.17 | 0.03533 | -0.053 | 4.82
-3.5 | 0.23 | 0.0333 | -0.056 | 6.901
-3 | 0.29 | 0.03153 | -0.061 | 9.194
-2.5 | 0.351 | 0.02968 | -0.07 | 11.827
-2 | 0.507 | 0.00519 | -0.135 | 97.763
-1.5 | 0.581 | 0.00519 | -0.136 | 111.751
-1 | 0.653 | 0.00523 | -0.136 | 124.855
-0.5 | 0.728 | 0.00534 | -0.137 | 136.373
0 | 0.799 | 0.00764 | -0.137 | 104.601
0.5 | 0.869 | 0.00718 | -0.138 | 121.027
1 | 0.939 | 0.00538 | -0.138 | 174.468
1.5 | 0.995 | 0.00761 | -0.137 | 130.755
2 | 1.049 | 0.00787 | -0.136 | 133.278
2.5 | 1.111 | 0.00838 | -0.136 | 132.572
3 | 1.174 | 0.0089 | -0.136 | 131.789
3.5 | 1.236 | 0.00945 | -0.136 | 130.757
4 | 1.297 | 0.01011 | -0.136 | 128.291
4.5 | 1.359 | 0.01093 | -0.136 | 124.339
5 | 1.42 | 0.01155 | -0.136 | 122.95
5.5 | 1.479 | 0.0124 | -0.136 | 119.316
6 | 1.538 | 0.01363 | -0.137 | 112.827
6.5 | 1.595 | 0.01495 | -0.137 | 106.676
7 | 1.651 | 0.01631 | -0.137 | 101.223
7.5 | 1.704 | 0.01816 | -0.137 | 93.829
8 | 1.751 | 0.02026 | -0.137 | 86.453
8.5 | 1.793 | 0.02298 | -0.137 | 78.003
9 | 1.822 | 0.02603 | -0.137 | 70.012
9.5 | 1.835 | 0.03043 | -0.137 | 60.299
10 | 1.815 | 0.04111 | -0.137 | 44.143
10.5 | 1.755 | 0.04634 | -0.137 | 37.866
11 | 1.568 | 0.0531 | -0.137 | 29.538
11.5 | 0.947 | 0.1005 | -0.054 | 9.42
12 | 0.973 | 0.10963 | -0.054 | 8.878
12.5 | 1.001 | 0.1155 | -0.062 | 8.669
13 | 1.031 | 0.12774 | -0.071 | 8.067
13.5 | 1.057 | 0.13304 | -0.07 | 7.943
14 | 1.085 | 0.13803 | -0.074 | 7.859
14.5 | 1.113 | 0.14428 | -0.078 | 7.713

## 48. Re 1M Mach 0.50 (2)
BIGFOIL.COM POLAR EXPORT
dae11
DAE-11 |  |  |  | Cl Max: | 1.6347 | at alpha= | 11.5 | deg
XFOIL ncrit=9 |  |  |  | L/D Max: | 159.487 | at alpha= | 4 | deg
Re: | 1000000 |  |  | Cd Min: | 0.24793 | at alpha= | -20 | deg
Mach: | 0.5 |  |  | Cl=0 at alpha= | -9.9236 | deg
|  |  |  | @ Cl=0.1, Cd= | 0.076263
|  |  |  | @ Cl=0.4, Cd= | 0.014448
|  |  |  | @ Cl=0.6, Cd= | 0.01006
alpha (deg) | Cl | Cd | Cm | Cl/Cd
-20 | -0.4662 | 0.24793 | 0.0053 | -1.8804
-19.5 | -0.4417 | 0.24015 | 0.0002 | -1.8393
-19 | -0.4176 | 0.23265 | -0.0048 | -1.795
-18.5 | -0.3936 | 0.22524 | -0.0099 | -1.7475
-17.5 | -0.345 | 0.2105 | -0.0192 | -1.639
-17 | -0.3205 | 0.20369 | -0.0237 | -1.5735
-16.5 | -0.296 | 0.19674 | -0.0282 | -1.5045
-16 | -0.2714 | 0.18968 | -0.0327 | -1.4308
-15.5 | -0.2471 | 0.18259 | -0.0371 | -1.3533
-15 | -0.2242 | 0.17504 | -0.0418 | -1.2809
-14.5 | -0.2024 | 0.16786 | -0.0465 | -1.2058
-13.5 | -0.1552 | 0.15392 | -0.0541 | -1.0083
-13 | -0.1313 | 0.14755 | -0.0579 | -0.88987
-12.5 | -0.1084 | 0.14092 | -0.0618 | -0.76923
-12 | -0.0862 | 0.13433 | -0.0656 | -0.6417
-11.5 | -0.0663 | 0.12727 | -0.0698 | -0.52094
-11 | -0.0486 | 0.12058 | -0.0741 | -0.40305
-10.5 | -0.0251 | 0.11412 | -0.0767 | -0.21994
-10 | -0.0033 | 0.10815 | -0.08 | -0.030513
-9.5 | 0.0183 | 0.10243 | -0.0832 | 0.17866
-9 | 0.0376 | 0.09625 | -0.0868 | 0.39065
-8.5 | 0.0502 | 0.08996 | -0.0912 | 0.55803
-8 | 0.0686 | 0.08379 | -0.0938 | 0.81871
-7.5 | 0.0904 | 0.07859 | -0.0959 | 1.1503
-7 | 0.1107 | 0.07367 | -0.0982 | 1.5026
-6.5 | 0.1272 | 0.0684 | -0.1008 | 1.8596
-6 | 0.1308 | 0.06202 | -0.1049 | 2.109
-5.5 | 0.1413 | 0.056 | -0.1093 | 2.5232
-5 | 0.1703 | 0.05142 | -0.1134 | 3.3119
-4.5 | 0.2073 | 0.04481 | -0.1225 | 4.6262
-4 | 0.2615 | 0.03288 | -0.138 | 7.9532
-3.5 | 0.312 | 0.0239 | -0.1451 | 13.0544
-3 | 0.3741 | 0.01576 | -0.1487 | 23.7373
-2.5 | 0.4424 | 0.0123 | -0.1491 | 35.9675
-2 | 0.5125 | 0.01091 | -0.149 | 46.9753
-1.5 | 0.5827 | 0.0102 | -0.1489 | 57.1275
-1 | 0.6529 | 0.00963 | -0.1491 | 67.7985
-0.5 | 0.7233 | 0.00924 | -0.1493 | 78.2792
0 | 0.7932 | 0.00899 | -0.1496 | 88.2314
0.5 | 0.8621 | 0.00854 | -0.1502 | 100.9485
1 | 0.93 | 0.00809 | -0.1506 | 114.9567
1.5 | 0.9981 | 0.00719 | -0.1507 | 138.8178
2 | 1.0673 | 0.00736 | -0.1509 | 145.0136
2.5 | 1.1361 | 0.00756 | -0.151 | 150.2778
3 | 1.2042 | 0.0078 | -0.151 | 154.3846
3.5 | 1.2717 | 0.00807 | -0.1507 | 157.5836
4 | 1.3381 | 0.00839 | -0.1502 | 159.4875
4.5 | 1.4026 | 0.0088 | -0.1493 | 159.3864
5 | 1.4642 | 0.00929 | -0.1478 | 157.6103
5.5 | 1.521 | 0.00992 | -0.1455 | 153.3266
6 | 1.5674 | 0.0108 | -0.1415 | 145.1296
6.5 | 1.586 | 0.01232 | -0.134 | 128.7338
7 | 1.6032 | 0.01479 | -0.128 | 108.3976
7.5 | 1.6131 | 0.018 | -0.1221 | 89.6167
8 | 1.6183 | 0.02161 | -0.116 | 74.8866
8.5 | 1.6235 | 0.02539 | -0.1103 | 63.9425
9 | 1.6249 | 0.0296 | -0.1049 | 54.8953
9.5 | 1.6266 | 0.0342 | -0.1 | 47.5614
10 | 1.6312 | 0.03893 | -0.0958 | 41.9008
10.5 | 1.6334 | 0.04412 | -0.092 | 37.0218
11 | 1.6336 | 0.04977 | -0.0886 | 32.823
11.5 | 1.6347 | 0.05565 | -0.0857 | 29.3747
12 | 1.631 | 0.06231 | -0.0834 | 26.1756
12.5 | 1.6268 | 0.06936 | -0.0817 | 23.4544
13 | 1.6204 | 0.07703 | -0.0806 | 21.036
13.5 | 1.6118 | 0.08531 | -0.0803 | 18.8934
14 | 1.6037 | 0.09396 | -0.0807 | 17.0679
14.5 | 1.5946 | 0.10312 | -0.0818 | 15.4635
15 | 1.5858 | 0.11261 | -0.0836 | 14.0822
15.5 | 1.5766 | 0.1225 | -0.0863 | 12.8702
16 | 1.5677 | 0.13269 | -0.0897 | 11.8148
16.5 | 1.5583 | 0.14325 | -0.0938 | 10.8782

## 49. Re 2M Mach 0.00 (1)
BIGFOIL.COM POLAR EXPORT
dae11
DAE-11 |  |  |  | Cl Max: | 1.855 | at alpha= | 13 | deg
JavaFoil+Calcfoil stall+Eppler ext transition |  |  |  | L/D Max: | 240.534 | at alpha= | 2.5 | deg
Re: | 2000000 |  |  | Cd Min: | 0.00379 | at alpha= | 1.5 | deg
Mach: | 0 |  |  | Cl=0 at alpha= | -5.7 | deg
|  |  |  | @ Cl=0.1, Cd= | 0.0045795
|  |  |  | @ Cl=0.4, Cd= | 0.0044029
|  |  |  | @ Cl=0.6, Cd= | 0.0044443
alpha (deg) | Cl | Cd | Cm | Cl/Cd
-19.5 | -0.322 | 0.16455 | -0.051 | -1.958
-19 | -0.331 | 0.15908 | -0.051 | -2.08
-18.5 | -0.339 | 0.1534 | -0.051 | -2.212
-18 | -0.347 | 0.14458 | -0.051 | -2.403
-17.5 | -0.355 | 0.13921 | -0.051 | -2.552
-17 | -0.362 | 0.13281 | -0.051 | -2.729
-16.5 | -0.369 | 0.12675 | -0.051 | -2.911
-16 | -0.375 | 0.12119 | -0.05 | -3.091
-15.5 | -0.379 | 0.11531 | -0.051 | -3.291
-15 | -0.383 | 0.11008 | -0.051 | -3.479
-14.5 | -0.385 | 0.10385 | -0.049 | -3.705
-14 | -0.385 | 0.09894 | -0.049 | -3.893
-13.5 | -0.384 | 0.09462 | -0.049 | -4.055
-13 | -0.38 | 0.0905 | -0.048 | -4.199
-12.5 | -0.374 | 0.08499 | -0.047 | -4.398
-12 | -0.365 | 0.08014 | -0.047 | -4.558
-11.5 | -0.354 | 0.07518 | -0.047 | -4.708
-11 | -0.34 | 0.07208 | -0.047 | -4.711
-10.5 | -0.322 | 0.06767 | -0.047 | -4.76
-10 | -0.301 | 0.06452 | -0.047 | -4.671
-9.5 | -0.277 | 0.06054 | -0.047 | -4.581
-9 | -0.25 | 0.05669 | -0.048 | -4.415
-8.5 | -0.22 | 0.05329 | -0.048 | -4.126
-8 | -0.187 | 0.05008 | -0.051 | -3.727
-7.5 | -0.15 | 0.047 | -0.052 | -3.193
-7 | -0.111 | 0.04401 | -0.052 | -2.521
-6.5 | -0.07 | 0.04154 | -0.054 | -1.68
-6 | -0.027 | 0.03827 | -0.06 | -0.698
-5.5 | 0.018 | 0.03483 | -0.067 | 0.528
-5 | 0.08 | 0.00461 | -0.115 | 17.322
-4.5 | 0.139 | 0.00452 | -0.115 | 30.629
-4 | 0.198 | 0.00452 | -0.116 | 43.86
-3.5 | 0.259 | 0.00446 | -0.116 | 58.104
-3 | 0.32 | 0.00443 | -0.116 | 72.281
-2.5 | 0.382 | 0.0044 | -0.117 | 86.814
-2 | 0.444 | 0.00441 | -0.117 | 100.627
-1.5 | 0.505 | 0.0044 | -0.118 | 114.865
-1 | 0.567 | 0.00446 | -0.118 | 127.259
-0.5 | 0.63 | 0.00443 | -0.118 | 142.121
0 | 0.692 | 0.00397 | -0.119 | 174.388
0.5 | 0.752 | 0.00395 | -0.119 | 190.35
1 | 0.813 | 0.00394 | -0.12 | 206.475
1.5 | 0.873 | 0.00379 | -0.12 | 230.653
2 | 0.929 | 0.00397 | -0.12 | 234.206
2.5 | 0.989 | 0.00411 | -0.121 | 240.534
3 | 1.048 | 0.00609 | -0.121 | 172.068
3.5 | 1.108 | 0.00622 | -0.122 | 178.037
4 | 1.167 | 0.00649 | -0.122 | 179.678
4.5 | 1.226 | 0.00702 | -0.123 | 174.605
5 | 1.285 | 0.00724 | -0.123 | 177.422
5.5 | 1.343 | 0.00776 | -0.124 | 173.077
6 | 1.401 | 0.00833 | -0.124 | 168.151
6.5 | 1.436 | 0.00899 | -0.122 | 159.707
7 | 1.483 | 0.00979 | -0.122 | 151.541
7.5 | 1.531 | 0.01096 | -0.122 | 139.643
8 | 1.577 | 0.012 | -0.122 | 131.481
8.5 | 1.622 | 0.01317 | -0.122 | 123.197
9 | 1.665 | 0.01448 | -0.122 | 114.964
9.5 | 1.705 | 0.01595 | -0.122 | 106.87
10 | 1.741 | 0.01773 | -0.122 | 98.162
10.5 | 1.774 | 0.01967 | -0.122 | 90.169
11 | 1.802 | 0.02211 | -0.122 | 81.514
11.5 | 1.821 | 0.0261 | -0.122 | 69.781
12 | 1.838 | 0.02845 | -0.122 | 64.587
12.5 | 1.849 | 0.0307 | -0.122 | 60.239
13 | 1.855 | 0.03259 | -0.123 | 56.929
13.5 | 1.855 | 0.03469 | -0.123 | 53.475
14 | 1.849 | 0.03679 | -0.123 | 50.269
14.5 | 1.838 | 0.03887 | -0.123 | 47.273
15 | 1.82 | 0.04113 | -0.123 | 44.248
15.5 | 1.796 | 0.04391 | -0.124 | 40.913
16 | 1.768 | 0.04652 | -0.124 | 37.999
16.5 | 1.727 | 0.04944 | -0.124 | 34.928
17 | 1.681 | 0.05233 | -0.124 | 32.115
17.5 | 1.63 | 0.0558 | -0.124 | 29.221
18 | 1.577 | 0.05945 | -0.124 | 26.525

## 50. Re 2M Mach 0.00 (2)
BIGFOIL.COM POLAR EXPORT
dae11
DAE-11 |  |  |  | Cl Max: | 1.7285 | at alpha= | 19 | deg
XFOIL ncrit=9 |  |  |  | L/D Max: | 214.375 | at alpha= | 5 | deg
Re: | 2000000 |  |  | Cd Min: | 0.22463 | at alpha= | -20 | deg
Mach: | 0 |  |  | Cl=0 at alpha= | -5.7566 | deg
|  |  |  | @ Cl=0.1, Cd= | 0.0097633
|  |  |  | @ Cl=0.4, Cd= | 0.0073442
|  |  |  | @ Cl=0.6, Cd= | 0.006662
alpha (deg) | Cl | Cd | Cm | Cl/Cd
-20 | -0.43 | 0.22463 | -0.0006 | -1.9143
-19.5 | -0.4106 | 0.2186 | -0.0045 | -1.8783
-19 | -0.3916 | 0.21209 | -0.0086 | -1.8464
-18.5 | -0.3731 | 0.20559 | -0.0126 | -1.8148
-18 | -0.3548 | 0.19916 | -0.0165 | -1.7815
-17.5 | -0.3368 | 0.19256 | -0.0205 | -1.7491
-16.5 | -0.3011 | 0.17948 | -0.028 | -1.6776
-16 | -0.281 | 0.17409 | -0.0315 | -1.6141
-15.5 | -0.2626 | 0.16792 | -0.0351 | -1.5638
-15 | -0.2436 | 0.16185 | -0.0387 | -1.5051
-14.5 | -0.2267 | 0.1546 | -0.0425 | -1.4664
-14 | -0.2104 | 0.14776 | -0.0462 | -1.4239
-13.5 | -0.1938 | 0.14112 | -0.0497 | -1.3733
-13 | -0.1778 | 0.13448 | -0.0532 | -1.3221
-12.5 | -0.1645 | 0.12725 | -0.0564 | -1.2927
-12 | -0.1476 | 0.12124 | -0.0595 | -1.2174
-11.5 | -0.128 | 0.11619 | -0.0624 | -1.1016
-11 | -0.1104 | 0.11062 | -0.0654 | -0.99801
-10.5 | -0.099 | 0.10325 | -0.0692 | -0.95884
-10 | -0.0858 | 0.09686 | -0.0722 | -0.88581
-8.5 | -0.2825 | 0.02378 | -0.1189 | -11.8797
-8 | -0.2398 | 0.01888 | -0.1209 | -12.7013
-7.5 | -0.1957 | 0.01386 | -0.1221 | -14.1198
-7 | -0.1398 | 0.01319 | -0.1224 | -10.5989
-6.5 | -0.084 | 0.01239 | -0.1227 | -6.7797
-6 | -0.0277 | 0.01143 | -0.123 | -2.4234
-5.5 | 0.0292 | 0.01067 | -0.1233 | 2.7366
-5 | 0.0865 | 0.01004 | -0.1236 | 8.6155
-4.5 | 0.1426 | 0.00889 | -0.1239 | 16.0405
-4 | 0.2002 | 0.00848 | -0.1242 | 23.6085
-3.5 | 0.2583 | 0.00812 | -0.1246 | 31.8103
-3 | 0.3165 | 0.00776 | -0.125 | 40.7861
-2.5 | 0.3746 | 0.00741 | -0.1254 | 50.5533
-2 | 0.4325 | 0.00726 | -0.1258 | 59.573
-1.5 | 0.4911 | 0.00699 | -0.1263 | 70.2575
-1 | 0.5495 | 0.00681 | -0.1268 | 80.6902
-0.5 | 0.6075 | 0.00664 | -0.1272 | 91.491
0 | 0.6655 | 0.00641 | -0.1278 | 103.8222
0.5 | 0.7233 | 0.00608 | -0.1284 | 118.9638
1 | 0.7802 | 0.00579 | -0.129 | 134.7496
1.5 | 0.8371 | 0.00544 | -0.1295 | 153.8787
2.5 | 0.9524 | 0.00485 | -0.1306 | 196.3711
3 | 1.0095 | 0.005 | -0.131 | 201.9
3.5 | 1.0668 | 0.00513 | -0.1315 | 207.9532
4 | 1.1233 | 0.0053 | -0.132 | 211.9434
4.5 | 1.1793 | 0.00552 | -0.1323 | 213.6413
5 | 1.2348 | 0.00576 | -0.1326 | 214.375
5.5 | 1.2898 | 0.00603 | -0.1329 | 213.8972
6 | 1.344 | 0.00634 | -0.1331 | 211.9874
6.5 | 1.3968 | 0.00673 | -0.1331 | 207.5483
7 | 1.4477 | 0.00724 | -0.1329 | 199.9586
7.5 | 1.4958 | 0.00788 | -0.1322 | 189.8223
8 | 1.5398 | 0.00872 | -0.131 | 176.5826
8.5 | 1.5796 | 0.00968 | -0.1291 | 163.1818
9 | 1.6121 | 0.01082 | -0.126 | 148.9926
9.5 | 1.6287 | 0.01213 | -0.1202 | 134.2704
10 | 1.6294 | 0.0141 | -0.1129 | 115.5603
10.5 | 1.6335 | 0.01686 | -0.1078 | 96.8861
11 | 1.6384 | 0.01996 | -0.1035 | 82.0842
11.5 | 1.6457 | 0.02308 | -0.0997 | 71.3042
12 | 1.6497 | 0.02654 | -0.096 | 62.159
12.5 | 1.6522 | 0.03026 | -0.0924 | 54.6001
13 | 1.6589 | 0.03389 | -0.0896 | 48.9495
13.5 | 1.6651 | 0.0378 | -0.087 | 44.0503
14 | 1.6729 | 0.04174 | -0.0849 | 40.0791
14.5 | 1.6807 | 0.04585 | -0.083 | 36.6565
15 | 1.6886 | 0.05014 | -0.0815 | 33.6777
15.5 | 1.697 | 0.05451 | -0.0802 | 31.1319
16 | 1.7045 | 0.05918 | -0.0792 | 28.802
16.5 | 1.7115 | 0.06404 | -0.0785 | 26.7255
17 | 1.7164 | 0.06934 | -0.078 | 24.7534
17.5 | 1.7205 | 0.0749 | -0.0779 | 22.9706
18 | 1.7254 | 0.08052 | -0.0781 | 21.4282
18.5 | 1.7258 | 0.08692 | -0.0786 | 19.855
19 | 1.7285 | 0.09315 | -0.0795 | 18.5561
19.5 | 1.7264 | 0.10022 | -0.0808 | 17.2261
20 | 1.7244 | 0.10743 | -0.0824 | 16.0514

## 51. Re 2M Mach 0.10 (1)
BIGFOIL.COM POLAR EXPORT
dae11
DAE-11 |  |  |  | Cl Max: | 1.853 | at alpha= | 13 | deg
JavaFoil+Calcfoil stall+Eppler ext transition |  |  |  | L/D Max: | 237.97 | at alpha= | 2 | deg
Re: | 2000000 |  |  | Cd Min: | 0.00373 | at alpha= | 1.5 | deg
Mach: | 0.1 |  |  | Cl=0 at alpha= | -5.7 | deg
|  |  |  | @ Cl=0.1, Cd= | 0.0044766
|  |  |  | @ Cl=0.4, Cd= | 0.0043248
|  |  |  | @ Cl=0.6, Cd= | 0.00437
alpha (deg) | Cl | Cd | Cm | Cl/Cd
-18.5 | -0.297 | 0.15362 | -0.051 | -1.931
-18 | -0.307 | 0.14837 | -0.052 | -2.067
-17.5 | -0.317 | 0.14249 | -0.051 | -2.221
-17 | -0.326 | 0.13489 | -0.051 | -2.416
-16.5 | -0.335 | 0.12763 | -0.051 | -2.622
-16 | -0.343 | 0.12264 | -0.051 | -2.794
-15.5 | -0.35 | 0.11736 | -0.051 | -2.981
-15 | -0.356 | 0.11054 | -0.051 | -3.219
-14.5 | -0.36 | 0.10592 | -0.05 | -3.403
-14 | -0.363 | 0.09959 | -0.05 | -3.648
-13.5 | -0.364 | 0.09564 | -0.05 | -3.809
-13 | -0.363 | 0.09112 | -0.05 | -3.986
-12.5 | -0.359 | 0.08562 | -0.048 | -4.198
-12 | -0.353 | 0.08142 | -0.047 | -4.336
-11.5 | -0.344 | 0.07567 | -0.048 | -4.544
-11 | -0.332 | 0.07236 | -0.048 | -4.581
-10.5 | -0.316 | 0.06806 | -0.048 | -4.64
-10 | -0.297 | 0.06421 | -0.047 | -4.619
-9.5 | -0.274 | 0.06102 | -0.047 | -4.49
-9 | -0.248 | 0.05695 | -0.048 | -4.354
-8.5 | -0.218 | 0.05355 | -0.048 | -4.079
-8 | -0.186 | 0.05024 | -0.049 | -3.697
-7.5 | -0.15 | 0.04703 | -0.052 | -3.183
-7 | -0.111 | 0.04421 | -0.053 | -2.508
-6.5 | -0.07 | 0.04168 | -0.054 | -1.674
-6 | -0.027 | 0.03913 | -0.056 | -0.681
-5.5 | 0.018 | 0.03564 | -0.064 | 0.516
-5 | 0.08 | 0.00448 | -0.115 | 17.883
-4.5 | 0.139 | 0.00447 | -0.116 | 31.12
-4 | 0.199 | 0.00444 | -0.116 | 44.861
-3.5 | 0.26 | 0.00438 | -0.117 | 59.319
-3 | 0.322 | 0.00433 | -0.117 | 74.216
-2.5 | 0.384 | 0.00433 | -0.117 | 88.571
-2 | 0.446 | 0.00431 | -0.118 | 103.423
-1.5 | 0.508 | 0.00436 | -0.118 | 116.53
-1 | 0.57 | 0.00437 | -0.119 | 130.439
-0.5 | 0.633 | 0.00437 | -0.119 | 144.973
0 | 0.695 | 0.0039 | -0.119 | 178.449
0.5 | 0.756 | 0.00389 | -0.12 | 194.483
1 | 0.817 | 0.00387 | -0.12 | 211.023
1.5 | 0.878 | 0.00373 | -0.121 | 235.226
2 | 0.934 | 0.00392 | -0.121 | 237.97
2.5 | 0.994 | 0.006 | -0.121 | 165.515
3 | 1.054 | 0.00613 | -0.122 | 171.892
3.5 | 1.113 | 0.0064 | -0.122 | 173.905
4 | 1.173 | 0.00653 | -0.123 | 179.501
4.5 | 1.232 | 0.0071 | -0.123 | 173.403
5 | 1.291 | 0.00731 | -0.124 | 176.642
5.5 | 1.35 | 0.00783 | -0.124 | 172.292
6 | 1.408 | 0.00842 | -0.125 | 167.227
6.5 | 1.44 | 0.0091 | -0.123 | 158.322
7 | 1.488 | 0.00993 | -0.123 | 149.815
7.5 | 1.536 | 0.01113 | -0.122 | 138.088
8 | 1.583 | 0.01218 | -0.122 | 129.956
8.5 | 1.629 | 0.01339 | -0.122 | 121.598
9 | 1.671 | 0.01472 | -0.122 | 113.516
9.5 | 1.711 | 0.01624 | -0.122 | 105.326
10 | 1.746 | 0.01805 | -0.123 | 96.742
10.5 | 1.778 | 0.0201 | -0.123 | 88.459
11 | 1.807 | 0.02258 | -0.123 | 80.029
11.5 | 1.824 | 0.02715 | -0.122 | 67.158
12 | 1.84 | 0.02899 | -0.123 | 63.469
12.5 | 1.849 | 0.03118 | -0.123 | 59.301
13 | 1.853 | 0.03338 | -0.123 | 55.505
13.5 | 1.85 | 0.03534 | -0.123 | 52.345
14 | 1.841 | 0.03748 | -0.123 | 49.11
14.5 | 1.825 | 0.03967 | -0.124 | 46.002
15 | 1.803 | 0.04229 | -0.124 | 42.634
15.5 | 1.775 | 0.04492 | -0.124 | 39.515
16 | 1.741 | 0.04765 | -0.124 | 36.538
16.5 | 1.694 | 0.05067 | -0.124 | 33.43
17 | 1.641 | 0.05389 | -0.125 | 30.459
17.5 | 1.584 | 0.05774 | -0.125 | 27.44
18 | 1.524 | 0.06131 | -0.125 | 24.86

## 52. Re 2M Mach 0.10 (2)
BIGFOIL.COM POLAR EXPORT
dae11
DAE-11 |  |  |  | Cl Max: | 1.721 | at alpha= | 19 | deg
XFOIL ncrit=9 |  |  |  | L/D Max: | 214.698 | at alpha= | 5 | deg
Re: | 2000000 |  |  | Cd Min: | 0.1114 | at alpha= | 20 | deg
Mach: | 0.1 |  |  | Cl=0 at alpha= | -5.7535 | deg
|  |  |  | @ Cl=0.1, Cd= | 0.0098977
|  |  |  | @ Cl=0.4, Cd= | 0.0073726
|  |  |  | @ Cl=0.6, Cd= | 0.006691
alpha (deg) | Cl | Cd | Cm | Cl/Cd
-7.5 | -0.1968 | 0.0146 | -0.1231 | -13.4795
-7 | -0.1412 | 0.01366 | -0.1234 | -10.3367
-6.5 | -0.0848 | 0.01283 | -0.1237 | -6.6095
-6 | -0.0282 | 0.01174 | -0.124 | -2.402
-5.5 | 0.029 | 0.01088 | -0.1242 | 2.6654
-5 | 0.0866 | 0.01017 | -0.1245 | 8.5152
-4.5 | 0.1432 | 0.00902 | -0.1247 | 15.8758
-4 | 0.2012 | 0.00855 | -0.125 | 23.5322
-3.5 | 0.2598 | 0.00816 | -0.1254 | 31.8382
-3 | 0.3185 | 0.00786 | -0.1258 | 40.5216
-2.5 | 0.3768 | 0.00744 | -0.1262 | 50.6452
-2 | 0.4353 | 0.00727 | -0.1266 | 59.8762
-1.5 | 0.4942 | 0.007 | -0.127 | 70.6
-1 | 0.553 | 0.00682 | -0.1275 | 81.085
-0.5 | 0.6113 | 0.00666 | -0.128 | 91.7868
0 | 0.6698 | 0.00643 | -0.1285 | 104.168
0.5 | 0.728 | 0.00611 | -0.1292 | 119.1489
1 | 0.7852 | 0.00582 | -0.1297 | 134.9141
1.5 | 0.8426 | 0.00546 | -0.1302 | 154.3223
2.5 | 0.9587 | 0.00487 | -0.1313 | 196.8583
3 | 1.016 | 0.00504 | -0.1317 | 201.5873
3.5 | 1.0738 | 0.00516 | -0.1322 | 208.1008
4 | 1.1308 | 0.00533 | -0.1327 | 212.1576
4.5 | 1.1872 | 0.00555 | -0.133 | 213.9099
5 | 1.2431 | 0.00579 | -0.1333 | 214.6978
5.5 | 1.2984 | 0.00607 | -0.1336 | 213.9044
6 | 1.353 | 0.00639 | -0.1337 | 211.7371
6.5 | 1.4058 | 0.00681 | -0.1336 | 206.4317
7 | 1.457 | 0.00732 | -0.1333 | 199.0437
7.5 | 1.505 | 0.00799 | -0.1326 | 188.3605
8 | 1.5492 | 0.00883 | -0.1312 | 175.4473
8.5 | 1.5877 | 0.00984 | -0.129 | 161.3516
9 | 1.6191 | 0.01099 | -0.1257 | 147.3248
9.5 | 1.6291 | 0.0124 | -0.1187 | 131.379
10 | 1.6312 | 0.01462 | -0.1121 | 111.5732
10.5 | 1.6354 | 0.01753 | -0.1071 | 93.2915
11 | 1.6393 | 0.02078 | -0.1027 | 78.8884
11.5 | 1.6466 | 0.02395 | -0.099 | 68.7516
12 | 1.6496 | 0.02756 | -0.0952 | 59.8549
12.5 | 1.6524 | 0.03132 | -0.0917 | 52.7586
13 | 1.6587 | 0.0351 | -0.0889 | 47.2564
13.5 | 1.6651 | 0.03908 | -0.0864 | 42.6075
14 | 1.6721 | 0.0432 | -0.0842 | 38.706
14.5 | 1.6791 | 0.04748 | -0.0823 | 35.3644
15 | 1.6868 | 0.0519 | -0.0808 | 32.501
15.5 | 1.695 | 0.05642 | -0.0796 | 30.0425
16 | 1.702 | 0.06126 | -0.0787 | 27.7832
16.5 | 1.7088 | 0.06626 | -0.078 | 25.7893
17 | 1.7138 | 0.07169 | -0.0777 | 23.9057
17.5 | 1.7156 | 0.07769 | -0.0776 | 22.0826
18 | 1.7203 | 0.08349 | -0.078 | 20.6049
18.5 | 1.7195 | 0.09022 | -0.0787 | 19.059
19 | 1.721 | 0.09677 | -0.0797 | 17.7844
19.5 | 1.7163 | 0.10441 | -0.0813 | 16.4381
20 | 1.7164 | 0.1114 | -0.083 | 15.4075

## 53. Re 2M Mach 0.25 (1)
BIGFOIL.COM POLAR EXPORT
dae11
DAE-11 |  |  |  | Cl Max: | 1.841 | at alpha= | 12 | deg
JavaFoil+Calcfoil stall+Eppler ext transition |  |  |  | L/D Max: | 236.673 | at alpha= | 1.5 | deg
Re: | 2000000 |  |  | Cd Min: | 0.00381 | at alpha= | 1.5 | deg
Mach: | 0.25 |  |  | Cl=0 at alpha= | -5.7 | deg
|  |  |  | @ Cl=0.1, Cd= | 0.021113
|  |  |  | @ Cl=0.4, Cd= | 0.0043278
|  |  |  | @ Cl=0.6, Cd= | 0.00437
alpha (deg) | Cl | Cd | Cm | Cl/Cd
-16 | -0.06 | 0.12401 | -0.054 | -0.486
-15.5 | -0.057 | 0.11472 | -0.055 | -0.501
-15 | -0.055 | 0.11407 | -0.054 | -0.478
-14.5 | -0.098 | 0.10743 | -0.054 | -0.909
-14 | -0.147 | 0.10381 | -0.054 | -1.412
-13.5 | -0.179 | 0.09829 | -0.053 | -1.826
-13 | -0.206 | 0.09302 | -0.053 | -2.211
-12.5 | -0.227 | 0.08846 | -0.053 | -2.564
-12 | -0.243 | 0.08372 | -0.052 | -2.902
-11.5 | -0.254 | 0.07826 | -0.052 | -3.247
-11 | -0.26 | 0.07422 | -0.051 | -3.503
-10.5 | -0.26 | 0.07078 | -0.051 | -3.678
-10 | -0.255 | 0.06699 | -0.049 | -3.806
-9.5 | -0.244 | 0.06323 | -0.049 | -3.858
-9 | -0.227 | 0.05798 | -0.049 | -3.921
-8.5 | -0.205 | 0.05488 | -0.049 | -3.74
-8 | -0.178 | 0.05195 | -0.049 | -3.426
-7.5 | -0.145 | 0.04845 | -0.049 | -3.001
-7 | -0.109 | 0.04537 | -0.05 | -2.402
-6.5 | -0.069 | 0.04251 | -0.052 | -1.63
-6 | -0.027 | 0.03997 | -0.055 | -0.668
-5.5 | 0.018 | 0.03759 | -0.056 | 0.49
-5 | 0.066 | 0.03461 | -0.063 | 1.901
-4.5 | 0.142 | 0.00444 | -0.119 | 31.906
-4 | 0.203 | 0.00442 | -0.119 | 45.935
-3.5 | 0.266 | 0.00437 | -0.12 | 60.919
-3 | 0.329 | 0.00432 | -0.12 | 76.253
-2.5 | 0.393 | 0.00433 | -0.121 | 90.857
-2 | 0.457 | 0.00431 | -0.121 | 106.045
-1.5 | 0.521 | 0.00433 | -0.121 | 120.437
-1 | 0.585 | 0.00437 | -0.122 | 134.076
-0.5 | 0.651 | 0.00437 | -0.122 | 148.788
0 | 0.715 | 0.00394 | -0.123 | 181.398
0.5 | 0.777 | 0.00397 | -0.123 | 195.914
1 | 0.84 | 0.00396 | -0.124 | 211.886
1.5 | 0.902 | 0.00381 | -0.124 | 236.673
2 | 0.959 | 0.00595 | -0.124 | 161.209
2.5 | 1.021 | 0.0062 | -0.125 | 164.711
3 | 1.082 | 0.00635 | -0.125 | 170.455
3.5 | 1.143 | 0.00666 | -0.126 | 171.562
4 | 1.204 | 0.00695 | -0.126 | 173.215
4.5 | 1.265 | 0.00745 | -0.127 | 169.733
5 | 1.326 | 0.00769 | -0.127 | 172.447
5.5 | 1.369 | 0.00833 | -0.126 | 164.286
6 | 1.417 | 0.00909 | -0.125 | 155.821
6.5 | 1.468 | 0.00984 | -0.125 | 149.17
7 | 1.518 | 0.01082 | -0.125 | 140.331
7.5 | 1.568 | 0.01212 | -0.125 | 129.44
8 | 1.616 | 0.01329 | -0.125 | 121.59
8.5 | 1.662 | 0.01463 | -0.125 | 113.609
9 | 1.705 | 0.01595 | -0.125 | 106.859
9.5 | 1.743 | 0.018 | -0.125 | 96.795
10 | 1.776 | 0.02006 | -0.125 | 88.503
10.5 | 1.804 | 0.02241 | -0.125 | 80.5
11 | 1.826 | 0.0256 | -0.125 | 71.348
11.5 | 1.837 | 0.02984 | -0.125 | 61.543
12 | 1.841 | 0.03229 | -0.126 | 57.014
12.5 | 1.836 | 0.03474 | -0.126 | 52.844
13 | 1.821 | 0.03694 | -0.126 | 49.309
13.5 | 1.796 | 0.03944 | -0.126 | 45.548
14 | 1.761 | 0.04222 | -0.126 | 41.703
14.5 | 1.713 | 0.04513 | -0.126 | 37.968
15 | 1.655 | 0.04836 | -0.127 | 34.229
15.5 | 1.586 | 0.0521 | -0.127 | 30.45
16 | 1.507 | 0.0562 | -0.127 | 26.818
16.5 | 1.406 | 0.06036 | -0.127 | 23.293
17 | 1.295 | 0.06638 | -0.126 | 19.508

## 54. Re 2M Mach 0.25 (2)
BIGFOIL.COM POLAR EXPORT
dae11
DAE-11 |  |  |  | Cl Max: | 1.691 | at alpha= | 17.5 | deg
XFOIL ncrit=9 |  |  |  | L/D Max: | 213.682 | at alpha= | 5 | deg
Re: | 2000000 |  |  | Cd Min: | 0.2287 | at alpha= | -20 | deg
Mach: | 0.25 |  |  | Cl=0 at alpha= | -5.7571 | deg
|  |  |  | @ Cl=0.1, Cd= | 0.011068
|  |  |  | @ Cl=0.4, Cd= | 0.0075901
|  |  |  | @ Cl=0.6, Cd= | 0.0068517
alpha (deg) | Cl | Cd | Cm | Cl/Cd
-20 | -0.4359 | 0.2287 | 0.0004 | -1.906
-19.5 | -0.4154 | 0.22259 | -0.0038 | -1.8662
-19 | -0.3954 | 0.2158 | -0.0079 | -1.8323
-18.5 | -0.3758 | 0.20917 | -0.0121 | -1.7966
-18 | -0.356 | 0.20255 | -0.0163 | -1.7576
-17.5 | -0.3366 | 0.19582 | -0.0204 | -1.7189
-17 | -0.3175 | 0.18905 | -0.0245 | -1.6794
-16.5 | -0.2987 | 0.18241 | -0.0282 | -1.6375
-16 | -0.2777 | 0.17685 | -0.0319 | -1.5703
-15.5 | -0.2577 | 0.1705 | -0.0358 | -1.5114
-15 | -0.2375 | 0.16438 | -0.0395 | -1.4448
-14.5 | -0.2193 | 0.15708 | -0.0434 | -1.3961
-14 | -0.2015 | 0.15026 | -0.0472 | -1.341
-13.5 | -0.1841 | 0.14357 | -0.0508 | -1.2823
-13 | -0.1666 | 0.1369 | -0.0544 | -1.2169
-12.5 | -0.1513 | 0.12962 | -0.0578 | -1.1673
-12 | -0.133 | 0.1235 | -0.0611 | -1.0769
-11.5 | -0.1129 | 0.11826 | -0.0641 | -0.95468
-11 | -0.0942 | 0.11259 | -0.0672 | -0.83666
-10.5 | -0.0814 | 0.10533 | -0.071 | -0.77281
-10 | -0.0666 | 0.09907 | -0.074 | -0.67225
-9.5 | -0.0512 | 0.093 | -0.0771 | -0.55054
-8.5 | -0.0238 | 0.08135 | -0.0824 | -0.29256
-8 | -0.0096 | 0.07611 | -0.0849 | -0.12613
-7.5 | 0.0041 | 0.07121 | -0.0871 | 0.057576
-7 | 0.0034 | 0.06444 | -0.0897 | 0.052762
-6.5 | -0.0812 | 0.0188 | -0.1277 | -4.3191
-6 | -0.0273 | 0.01556 | -0.1287 | -1.7545
-5.5 | 0.0289 | 0.01288 | -0.1292 | 2.2438
-5 | 0.0875 | 0.01125 | -0.1293 | 7.7778
-4.5 | 0.1474 | 0.01038 | -0.1294 | 14.2004
-4 | 0.2068 | 0.00898 | -0.1296 | 23.029
-3.5 | 0.2677 | 0.00845 | -0.1298 | 31.6805
-3 | 0.3287 | 0.0081 | -0.1301 | 40.5802
-2.5 | 0.3891 | 0.00764 | -0.1303 | 50.9293
-2 | 0.4503 | 0.00736 | -0.1307 | 61.1821
-1.5 | 0.5115 | 0.00708 | -0.1311 | 72.2458
-1 | 0.5723 | 0.00692 | -0.1315 | 82.7023
-0.5 | 0.6331 | 0.00677 | -0.132 | 93.5155
0 | 0.6939 | 0.00653 | -0.1326 | 106.2634
0.5 | 0.7539 | 0.00626 | -0.1331 | 120.4313
1 | 0.8137 | 0.00592 | -0.1338 | 137.4493
1.5 | 0.873 | 0.00562 | -0.1343 | 155.3381
2 | 0.9329 | 0.00489 | -0.1348 | 190.7771
2.5 | 0.993 | 0.00502 | -0.1353 | 197.8088
3 | 1.053 | 0.00516 | -0.1357 | 204.0698
3.5 | 1.1123 | 0.00535 | -0.1361 | 207.9065
4 | 1.1716 | 0.00554 | -0.1365 | 211.4801
4.5 | 1.2304 | 0.00576 | -0.1368 | 213.6111
5 | 1.2885 | 0.00603 | -0.137 | 213.6816
5.5 | 1.3457 | 0.00635 | -0.137 | 211.9213
6 | 1.4015 | 0.00676 | -0.1369 | 207.3225
6.5 | 1.4563 | 0.0072 | -0.1365 | 202.2639
7 | 1.5079 | 0.00781 | -0.1357 | 193.073
7.5 | 1.5554 | 0.00859 | -0.1342 | 181.071
8 | 1.5969 | 0.00956 | -0.1318 | 167.0397
8.5 | 1.6283 | 0.01076 | -0.1279 | 151.329
9 | 1.6353 | 0.01228 | -0.12 | 133.1678
9.5 | 1.6361 | 0.01497 | -0.1135 | 109.2919
10 | 1.6403 | 0.01815 | -0.1084 | 90.3747
10.5 | 1.6436 | 0.02161 | -0.1037 | 76.0574
11 | 1.6444 | 0.02538 | -0.0992 | 64.7912
11.5 | 1.6471 | 0.02916 | -0.0951 | 56.4849
12 | 1.6513 | 0.0331 | -0.0915 | 49.8882
12.5 | 1.6525 | 0.03758 | -0.0883 | 43.9729
13 | 1.6553 | 0.04216 | -0.0855 | 39.2623
13.5 | 1.6623 | 0.0466 | -0.0832 | 35.6717
14 | 1.6657 | 0.0516 | -0.0812 | 32.281
14.5 | 1.6709 | 0.05664 | -0.0795 | 29.5004
15 | 1.6773 | 0.06181 | -0.0783 | 27.1364
15.5 | 1.6825 | 0.06728 | -0.0774 | 25.0074
16 | 1.6864 | 0.07317 | -0.0769 | 23.0477
16.5 | 1.6891 | 0.07937 | -0.0768 | 21.2813
17 | 1.6901 | 0.08606 | -0.0771 | 19.6386
17.5 | 1.691 | 0.09296 | -0.0778 | 18.1906
18 | 1.6884 | 0.10054 | -0.079 | 16.7933
18.5 | 1.6877 | 0.10803 | -0.0805 | 15.6225
19 | 1.6803 | 0.11665 | -0.0828 | 14.4046
19.5 | 1.6775 | 0.12477 | -0.0854 | 13.4447
20 | 1.6707 | 0.13355 | -0.0886 | 12.5099

## 55. Re 2M Mach 0.50 (1)
BIGFOIL.COM POLAR EXPORT
dae11
DAE-11 |  |  |  | Cl Max: | 1.839 | at alpha= | 9.5 | deg
JavaFoil+Calcfoil stall+Eppler ext transition |  |  |  | L/D Max: | 239.397 | at alpha= | 2 | deg
Re: | 2000000 |  |  | Cd Min: | 0.00435 | at alpha= | 1.5 | deg
Mach: | 0.5 |  |  | Cl=0 at alpha= | -5.6964 | deg
|  |  |  | @ Cl=0.1, Cd= | 0.036488
|  |  |  | @ Cl=0.4, Cd= | 0.0045954
|  |  |  | @ Cl=0.6, Cd= | 0.0046179
alpha (deg) | Cl | Cd | Cm | Cl/Cd
-20 | -0.788 | 0.17534 | -0.069 | -4.492
-19.5 | -0.761 | 0.17134 | -0.069 | -4.439
-19 | -0.734 | 0.16383 | -0.068 | -4.478
-18.5 | -0.707 | 0.16105 | -0.069 | -4.39
-18 | -0.68 | 0.15506 | -0.068 | -4.385
-17.5 | -0.653 | 0.1513 | -0.068 | -4.315
-17 | -0.627 | 0.14895 | -0.07 | -4.208
-16.5 | -0.598 | 0.13939 | -0.068 | -4.293
-16 | -0.57 | 0.13507 | -0.065 | -4.219
-15.5 | -0.542 | 0.13133 | -0.064 | -4.129
-15 | -0.515 | 0.12615 | -0.063 | -4.08
-14.5 | -0.487 | 0.1229 | -0.063 | -3.966
-14 | -0.46 | 0.11606 | -0.063 | -3.963
-13.5 | -0.433 | 0.11252 | -0.063 | -3.845
-13 | -0.405 | 0.10927 | -0.063 | -3.708
-12.5 | -0.378 | 0.10583 | -0.063 | -3.569
-12 | -0.35 | 0.10172 | -0.063 | -3.441
-11.5 | -0.322 | 0.0971 | -0.06 | -3.316
-11 | -0.294 | 0.09393 | -0.06 | -3.134
-10.5 | -0.267 | 0.09088 | -0.06 | -2.935
-10 | -0.239 | 0.08829 | -0.06 | -2.708
-9.5 | -0.211 | 0.08534 | -0.06 | -2.477
-9 | -0.184 | 0.08263 | -0.06 | -2.223
-8.5 | -0.156 | 0.06935 | -0.059 | -2.246
-8 | -0.128 | 0.0585 | -0.059 | -2.189
-7.5 | -0.1 | 0.05209 | -0.06 | -1.925
-7 | -0.072 | 0.04727 | -0.061 | -1.532
-6.5 | -0.045 | 0.0437 | -0.062 | -1.02
-6 | -0.017 | 0.04317 | -0.059 | -0.386
-5.5 | 0.011 | 0.04266 | -0.057 | 0.263
-5 | 0.052 | 0.0386 | -0.056 | 1.346
-4.5 | 0.112 | 0.03596 | -0.055 | 3.108
-4 | 0.17 | 0.034 | -0.057 | 5.014
-3.5 | 0.23 | 0.03191 | -0.064 | 7.224
-3 | 0.36 | 0.00459 | -0.134 | 78.454
-2.5 | 0.434 | 0.0046 | -0.135 | 94.421
-2 | 0.507 | 0.00459 | -0.135 | 110.489
-1.5 | 0.581 | 0.00461 | -0.136 | 126.009
-1 | 0.653 | 0.00464 | -0.136 | 140.723
-0.5 | 0.728 | 0.0047 | -0.137 | 154.84
0 | 0.799 | 0.00675 | -0.137 | 118.427
0.5 | 0.869 | 0.00647 | -0.138 | 134.23
1 | 0.939 | 0.00451 | -0.138 | 207.916
1.5 | 1.008 | 0.00435 | -0.139 | 232.007
2 | 1.07 | 0.00447 | -0.139 | 239.397
2.5 | 1.138 | 0.00717 | -0.14 | 158.664
3 | 1.189 | 0.00758 | -0.138 | 156.776
3.5 | 1.248 | 0.0081 | -0.138 | 154.136
4 | 1.307 | 0.00873 | -0.137 | 149.836
4.5 | 1.367 | 0.00976 | -0.137 | 140.118
5 | 1.426 | 0.01067 | -0.137 | 133.595
5.5 | 1.485 | 0.01152 | -0.137 | 128.971
6 | 1.544 | 0.01257 | -0.137 | 122.861
6.5 | 1.601 | 0.01396 | -0.137 | 114.675
7 | 1.656 | 0.01548 | -0.137 | 106.973
7.5 | 1.709 | 0.01724 | -0.137 | 99.119
8 | 1.756 | 0.01928 | -0.137 | 91.111
8.5 | 1.797 | 0.02193 | -0.137 | 81.913
9 | 1.826 | 0.02498 | -0.137 | 73.109
9.5 | 1.839 | 0.02897 | -0.137 | 63.472
10 | 1.821 | 0.03629 | -0.137 | 50.178
10.5 | 1.76 | 0.0409 | -0.137 | 43.036
11 | 1.573 | 0.04688 | -0.137 | 33.565
11.5 | 1.095 | 0.0554 | -0.136 | 19.76
12 | 0.974 | 0.09891 | -0.057 | 9.845
12.5 | 1.002 | 0.10413 | -0.064 | 9.62
13 | 1.056 | 0.11054 | -0.099 | 9.55
13.5 | 1.058 | 0.12113 | -0.072 | 8.731
14 | 1.1 | 0.1236 | -0.093 | 8.9
14.5 | 1.114 | 0.12828 | -0.08 | 8.687

## 56. Re 2M Mach 0.50 (2)
BIGFOIL.COM POLAR EXPORT
dae11
DAE-11 |  |  |  | Cl Max: | 1.6649 | at alpha= | 11.5 | deg
XFOIL ncrit=9 |  |  |  | L/D Max: | 204.819 | at alpha= | 4 | deg
Re: | 2000000 |  |  | Cd Min: | 0.24683 | at alpha= | -20 | deg
Mach: | 0.5 |  |  | Cl=0 at alpha= | -9.9433 | deg
|  |  |  | @ Cl=0.1, Cd= | 0.075803
|  |  |  | @ Cl=0.4, Cd= | 0.0098721
|  |  |  | @ Cl=0.6, Cd= | 0.007664
alpha (deg) | Cl | Cd | Cm | Cl/Cd
-20 | -0.4629 | 0.24683 | 0.004 | -1.8754
-19.5 | -0.4383 | 0.23948 | -0.0011 | -1.8302
-19 | -0.4138 | 0.23149 | -0.006 | -1.7876
-18.5 | -0.3897 | 0.22394 | -0.0109 | -1.7402
-18 | -0.3655 | 0.21647 | -0.0159 | -1.6885
-17.5 | -0.3413 | 0.20908 | -0.0207 | -1.6324
-17 | -0.3176 | 0.20155 | -0.0255 | -1.5758
-16.5 | -0.2934 | 0.19438 | -0.0298 | -1.5094
-16 | -0.2687 | 0.18776 | -0.0342 | -1.4311
-15.5 | -0.2445 | 0.18084 | -0.0386 | -1.352
-15 | -0.22 | 0.17396 | -0.043 | -1.2647
-14.5 | -0.1969 | 0.16617 | -0.0475 | -1.1849
-14 | -0.174 | 0.159 | -0.0518 | -1.0943
-13.5 | -0.1518 | 0.15187 | -0.0561 | -0.99954
-13 | -0.13 | 0.14476 | -0.0603 | -0.89804
-12.5 | -0.1078 | 0.13796 | -0.0638 | -0.78139
-12 | -0.0853 | 0.13144 | -0.0676 | -0.64897
-11.5 | -0.0621 | 0.12534 | -0.0712 | -0.49545
-11 | -0.0396 | 0.11908 | -0.0749 | -0.33255
-10.5 | -0.0222 | 0.11162 | -0.0792 | -0.19889
-10 | -0.0022 | 0.10516 | -0.0828 | -0.020921
-9.5 | 0.0172 | 0.0989 | -0.0862 | 0.17391
-9 | 0.0369 | 0.09297 | -0.0889 | 0.3969
-8.5 | 0.0592 | 0.08784 | -0.0917 | 0.67395
-8 | 0.0786 | 0.08225 | -0.0947 | 0.95562
-7.5 | 0.0982 | 0.07689 | -0.0975 | 1.2771
-7 | 0.1093 | 0.07019 | -0.1013 | 1.5572
-6.5 | 0.1222 | 0.06449 | -0.1038 | 1.8949
-5.5 | 0.1424 | 0.05396 | -0.109 | 2.639
-5 | 0.1661 | 0.04613 | -0.1185 | 3.6007
-4.5 | 0.2054 | 0.03785 | -0.13 | 5.4267
-4 | 0.255 | 0.02596 | -0.1428 | 9.8228
-3.5 | 0.3072 | 0.01326 | -0.1494 | 23.1674
-3 | 0.3758 | 0.01035 | -0.1497 | 36.3092
-2.5 | 0.4467 | 0.00895 | -0.1495 | 49.9106
-2 | 0.5175 | 0.00813 | -0.1494 | 63.6531
-1.5 | 0.5894 | 0.00771 | -0.1495 | 76.4462
-1 | 0.6608 | 0.0074 | -0.1498 | 89.2973
-0.5 | 0.7316 | 0.00725 | -0.1501 | 100.9103
0 | 0.8028 | 0.00708 | -0.1505 | 113.3898
1 | 0.9426 | 0.00657 | -0.1517 | 143.4703
1.5 | 1.0111 | 0.00636 | -0.1521 | 158.978
2 | 1.0773 | 0.00592 | -0.152 | 181.9764
3 | 1.2185 | 0.00603 | -0.1528 | 202.073
3.5 | 1.2877 | 0.0063 | -0.1529 | 204.3968
4 | 1.3559 | 0.00662 | -0.1526 | 204.8187
4.5 | 1.4226 | 0.00702 | -0.152 | 202.6496
5 | 1.4868 | 0.00752 | -0.1509 | 197.7128
5.5 | 1.5469 | 0.00816 | -0.1491 | 189.5711
6 | 1.601 | 0.00895 | -0.1462 | 178.8827
6.5 | 1.6356 | 0.01014 | -0.1404 | 161.3018
7 | 1.6391 | 0.01266 | -0.1319 | 129.4708
7.5 | 1.6493 | 0.01587 | -0.1257 | 103.9256
8 | 1.6508 | 0.01966 | -0.1191 | 83.9674
8.5 | 1.6505 | 0.02367 | -0.1128 | 69.7296
9 | 1.6539 | 0.02765 | -0.1072 | 59.8156
9.5 | 1.6577 | 0.03195 | -0.1021 | 51.8842
10 | 1.6613 | 0.03655 | -0.0975 | 45.4528
10.5 | 1.6635 | 0.04152 | -0.0932 | 40.065
11 | 1.6642 | 0.04691 | -0.0895 | 35.4764
11.5 | 1.6649 | 0.05261 | -0.0862 | 31.6461
12 | 1.664 | 0.05877 | -0.0835 | 28.3138
12.5 | 1.6641 | 0.06524 | -0.0814 | 25.5074
13 | 1.6608 | 0.07239 | -0.0799 | 22.9424
13.5 | 1.656 | 0.08006 | -0.0791 | 20.6845
14 | 1.6513 | 0.08818 | -0.079 | 18.7265
14.5 | 1.6465 | 0.09665 | -0.0795 | 17.0357
15 | 1.643 | 0.10538 | -0.0807 | 15.5912
15.5 | 1.6391 | 0.11444 | -0.0824 | 14.3228
16 | 1.6331 | 0.1241 | -0.0851 | 13.1595
16.5 | 1.6256 | 0.1342 | -0.0885 | 12.1133

## 57. Re 3M Mach 0.00 (1)
BIGFOIL.COM POLAR EXPORT
dae11
DAE-11 |  |  |  | Cl Max: | 1.86 | at alpha= | 13 | deg
JavaFoil+Calcfoil stall+Eppler ext transition |  |  |  | L/D Max: | 276.308 | at alpha= | 3 | deg
Re: | 3000000 |  |  | Cd Min: | 0.00368 | at alpha= | 2 | deg
Mach: | 0 |  |  | Cl=0 at alpha= | -5.7054 | deg
|  |  |  | @ Cl=0.1, Cd= | 0.0043231
|  |  |  | @ Cl=0.4, Cd= | 0.0041758
|  |  |  | @ Cl=0.6, Cd= | 0.0042305
alpha (deg) | Cl | Cd | Cm | Cl/Cd
-19 | -0.331 | 0.15259 | -0.053 | -2.171
-18.5 | -0.34 | 0.14676 | -0.054 | -2.315
-18 | -0.348 | 0.14107 | -0.054 | -2.467
-17.5 | -0.356 | 0.13375 | -0.053 | -2.66
-17 | -0.363 | 0.12834 | -0.053 | -2.828
-16.5 | -0.369 | 0.12412 | -0.052 | -2.975
-16 | -0.375 | 0.11741 | -0.052 | -3.194
-15.5 | -0.38 | 0.11162 | -0.052 | -3.402
-15 | -0.383 | 0.1064 | -0.052 | -3.602
-14.5 | -0.385 | 0.1025 | -0.052 | -3.759
-14 | -0.386 | 0.09676 | -0.051 | -3.986
-13.5 | -0.384 | 0.0919 | -0.051 | -4.18
-13 | -0.38 | 0.0874 | -0.051 | -4.353
-12.5 | -0.374 | 0.08236 | -0.05 | -4.545
-12 | -0.366 | 0.07824 | -0.051 | -4.676
-11.5 | -0.355 | 0.07347 | -0.052 | -4.826
-11 | -0.34 | 0.06947 | -0.051 | -4.896
-10.5 | -0.323 | 0.06605 | -0.051 | -4.885
-10 | -0.302 | 0.06242 | -0.05 | -4.834
-9.5 | -0.278 | 0.05902 | -0.05 | -4.706
-9 | -0.251 | 0.05519 | -0.052 | -4.543
-8.5 | -0.22 | 0.05176 | -0.052 | -4.256
-8 | -0.187 | 0.0485 | -0.056 | -3.859
-7.5 | -0.151 | 0.0452 | -0.058 | -3.332
-7 | -0.111 | 0.04237 | -0.06 | -2.631
-6.5 | -0.07 | 0.03859 | -0.065 | -1.825
-6 | -0.033 | 0.00449 | -0.114 | -7.338
-5.5 | 0.023 | 0.00441 | -0.115 | 5.124
-5 | 0.08 | 0.00434 | -0.115 | 18.384
-4.5 | 0.139 | 0.00429 | -0.115 | 32.333
-4 | 0.198 | 0.00423 | -0.116 | 46.859
-3.5 | 0.259 | 0.00421 | -0.116 | 61.535
-3 | 0.32 | 0.00416 | -0.116 | 77.023
-2.5 | 0.382 | 0.00417 | -0.117 | 91.513
-2 | 0.444 | 0.00419 | -0.117 | 105.923
-1.5 | 0.505 | 0.00417 | -0.118 | 121.292
-1 | 0.567 | 0.00422 | -0.118 | 134.388
-0.5 | 0.63 | 0.00424 | -0.118 | 148.512
0 | 0.692 | 0.00386 | -0.119 | 179.28
0.5 | 0.752 | 0.00388 | -0.119 | 193.726
1 | 0.813 | 0.00388 | -0.12 | 209.522
1.5 | 0.873 | 0.00391 | -0.12 | 223.584
2 | 0.929 | 0.00368 | -0.12 | 252.387
2.5 | 0.989 | 0.00384 | -0.121 | 257.811
3 | 1.048 | 0.00379 | -0.121 | 276.308
3.5 | 1.108 | 0.00598 | -0.122 | 185.224
4 | 1.167 | 0.00631 | -0.122 | 184.82
4.5 | 1.226 | 0.00693 | -0.123 | 176.854
5 | 1.285 | 0.00722 | -0.123 | 178.049
5.5 | 1.343 | 0.00767 | -0.124 | 175.136
6 | 1.401 | 0.00818 | -0.124 | 171.231
6.5 | 1.44 | 0.00887 | -0.123 | 162.263
7 | 1.485 | 0.00974 | -0.122 | 152.515
7.5 | 1.533 | 0.01083 | -0.122 | 141.581
8 | 1.58 | 0.01185 | -0.122 | 133.286
8.5 | 1.625 | 0.01299 | -0.122 | 125.127
9 | 1.667 | 0.01434 | -0.122 | 116.27
9.5 | 1.707 | 0.01583 | -0.122 | 107.82
10 | 1.743 | 0.01748 | -0.122 | 99.706
10.5 | 1.776 | 0.01937 | -0.122 | 91.701
11 | 1.805 | 0.02158 | -0.122 | 83.664
11.5 | 1.826 | 0.02417 | -0.122 | 75.548
12 | 1.843 | 0.02633 | -0.123 | 69.988
12.5 | 1.854 | 0.02846 | -0.123 | 65.129
13 | 1.86 | 0.03021 | -0.123 | 61.566
13.5 | 1.86 | 0.03222 | -0.123 | 57.711
14 | 1.854 | 0.03416 | -0.123 | 54.274
14.5 | 1.842 | 0.03622 | -0.124 | 50.853
15 | 1.824 | 0.03836 | -0.124 | 47.555
15.5 | 1.801 | 0.04073 | -0.124 | 44.218
16 | 1.772 | 0.04325 | -0.124 | 40.967
16.5 | 1.731 | 0.04603 | -0.124 | 37.599
17 | 1.685 | 0.04881 | -0.125 | 34.517
17.5 | 1.635 | 0.05182 | -0.125 | 31.547
18 | 1.581 | 0.05533 | -0.125 | 28.577

## 58. Re 3M Mach 0.00 (2)
BIGFOIL.COM POLAR EXPORT
dae11
DAE-11 |  |  |  | Cl Max: | 1.7716 | at alpha= | 19 | deg
XFOIL ncrit=9 |  |  |  | L/D Max: | 234.02 | at alpha= | 4.5 | deg
Re: | 3000000 |  |  | Cd Min: | 0.09996 | at alpha= | 20 | deg
Mach: | 0 |  |  | Cl=0 at alpha= | -5.7348 | deg
|  |  |  | @ Cl=0.1, Cd= | 0.0080291
|  |  |  | @ Cl=0.4, Cd= | 0.0065398
|  |  |  | @ Cl=0.6, Cd= | 0.0060133
alpha (deg) | Cl | Cd | Cm | Cl/Cd
-11.5 | -0.6097 | 0.02401 | -0.1187 | -25.3936
-10.5 | -0.5244 | 0.01777 | -0.1206 | -29.5104
-10 | -0.4729 | 0.0163 | -0.1209 | -29.0123
-9.5 | -0.4202 | 0.01498 | -0.1212 | -28.0507
-9 | -0.3666 | 0.0138 | -0.1215 | -26.5652
-8.5 | -0.3119 | 0.01289 | -0.1217 | -24.1971
-8 | -0.2562 | 0.01205 | -0.1219 | -21.2614
-7.5 | -0.1996 | 0.01145 | -0.1222 | -17.4323
-7 | -0.1424 | 0.011 | -0.1225 | -12.9455
-6.5 | -0.0876 | 0.00958 | -0.1227 | -9.1441
-6 | -0.0306 | 0.00901 | -0.123 | -3.3962
-5.5 | 0.0271 | 0.00858 | -0.1233 | 3.1585
-5 | 0.085 | 0.00813 | -0.1237 | 10.4551
-4.5 | 0.143 | 0.00774 | -0.124 | 18.4755
-4 | 0.2012 | 0.00746 | -0.1244 | 26.9705
-3.5 | 0.2589 | 0.00707 | -0.1247 | 36.6195
-3 | 0.3175 | 0.00683 | -0.1252 | 46.4861
-2.5 | 0.3761 | 0.00663 | -0.1256 | 56.727
-2 | 0.4344 | 0.00641 | -0.1261 | 67.7691
-1.5 | 0.4927 | 0.0063 | -0.1265 | 78.2063
-1 | 0.5514 | 0.00613 | -0.1271 | 89.9511
-0.5 | 0.6097 | 0.00599 | -0.1276 | 101.7863
0 | 0.6677 | 0.00587 | -0.1281 | 113.7479
0.5 | 0.7259 | 0.00562 | -0.1287 | 129.1637
1 | 0.7833 | 0.00539 | -0.1293 | 145.3247
1.5 | 0.8407 | 0.00513 | -0.1299 | 163.8791
2 | 0.8972 | 0.00491 | -0.1304 | 182.7291
3 | 1.0121 | 0.00447 | -0.1315 | 226.4206
3.5 | 1.0689 | 0.00465 | -0.1319 | 229.871
4 | 1.1257 | 0.00483 | -0.1324 | 233.0642
4.5 | 1.1818 | 0.00505 | -0.1328 | 234.0198
5 | 1.2373 | 0.00531 | -0.1331 | 233.0132
5.5 | 1.2919 | 0.00562 | -0.1334 | 229.8754
6 | 1.3458 | 0.00597 | -0.1335 | 225.4271
6.5 | 1.3978 | 0.00645 | -0.1334 | 216.7132
7 | 1.4479 | 0.00702 | -0.133 | 206.2536
7.5 | 1.4951 | 0.00773 | -0.1323 | 193.4153
8 | 1.5386 | 0.0086 | -0.1309 | 178.907
8.5 | 1.5775 | 0.00959 | -0.1289 | 164.4943
9 | 1.6092 | 0.01073 | -0.1257 | 149.972
9.5 | 1.6247 | 0.01198 | -0.1196 | 135.6177
10 | 1.6223 | 0.01409 | -0.1119 | 115.1384
10.5 | 1.6335 | 0.01646 | -0.1076 | 99.2406
11 | 1.6428 | 0.01926 | -0.1037 | 85.296
11.5 | 1.6505 | 0.02236 | -0.0999 | 73.8148
12 | 1.6583 | 0.02558 | -0.0965 | 64.828
12.5 | 1.6686 | 0.02869 | -0.0935 | 58.1596
13 | 1.6761 | 0.03216 | -0.0906 | 52.1175
13.5 | 1.6863 | 0.03564 | -0.0882 | 47.3148
14 | 1.6973 | 0.03917 | -0.086 | 43.3316
14.5 | 1.708 | 0.04289 | -0.0841 | 39.8228
15 | 1.7177 | 0.04681 | -0.0824 | 36.6952
15.5 | 1.727 | 0.05095 | -0.0809 | 33.896
16 | 1.7358 | 0.05527 | -0.0797 | 31.4058
16.5 | 1.7452 | 0.05969 | -0.0788 | 29.2377
17 | 1.7531 | 0.06443 | -0.0781 | 27.2094
17.5 | 1.758 | 0.06969 | -0.0777 | 25.226
18 | 1.765 | 0.07486 | -0.0777 | 23.5773
18.5 | 1.7667 | 0.08086 | -0.0779 | 21.8489
19 | 1.7716 | 0.08661 | -0.0785 | 20.4549
19.5 | 1.7708 | 0.09328 | -0.0794 | 18.9837
20 | 1.771 | 0.09996 | -0.0807 | 17.7171

## 59. Re 3M Mach 0.10 (1)
BIGFOIL.COM POLAR EXPORT
dae11
DAE-11 |  |  |  | Cl Max: | 1.857 | at alpha= | 13 | deg
JavaFoil+Calcfoil stall+Eppler ext transition |  |  |  | L/D Max: | 271.9 | at alpha= | 3 | deg
Re: | 3000000 |  |  | Cd Min: | 0.00366 | at alpha= | 2 | deg
Mach: | 0.1 |  |  | Cl=0 at alpha= | -5.7255 | deg
|  |  |  | @ Cl=0.1, Cd= | 0.0042498
|  |  |  | @ Cl=0.4, Cd= | 0.0040948
|  |  |  | @ Cl=0.6, Cd= | 0.0041538
alpha (deg) | Cl | Cd | Cm | Cl/Cd
-18.5 | -0.297 | 0.14956 | -0.054 | -1.987
-18 | -0.307 | 0.14415 | -0.054 | -2.131
-17.5 | -0.317 | 0.1373 | -0.054 | -2.308
-17 | -0.326 | 0.12969 | -0.053 | -2.515
-16.5 | -0.335 | 0.12482 | -0.053 | -2.684
-16 | -0.343 | 0.1189 | -0.053 | -2.885
-15.5 | -0.35 | 0.11353 | -0.053 | -3.085
-15 | -0.356 | 0.10826 | -0.052 | -3.29
-14.5 | -0.361 | 0.10179 | -0.052 | -3.544
-14 | -0.364 | 0.09739 | -0.052 | -3.734
-13.5 | -0.365 | 0.09219 | -0.052 | -3.956
-13 | -0.364 | 0.0873 | -0.052 | -4.164
-12.5 | -0.36 | 0.08276 | -0.051 | -4.349
-12 | -0.354 | 0.07827 | -0.051 | -4.517
-11.5 | -0.344 | 0.07411 | -0.052 | -4.648
-11 | -0.332 | 0.07036 | -0.051 | -4.719
-10.5 | -0.316 | 0.06675 | -0.051 | -4.738
-10 | -0.297 | 0.06266 | -0.05 | -4.739
-9.5 | -0.274 | 0.05914 | -0.05 | -4.639
-9 | -0.248 | 0.05548 | -0.052 | -4.477
-8.5 | -0.219 | 0.05204 | -0.052 | -4.206
-8 | -0.186 | 0.04874 | -0.054 | -3.82
-7.5 | -0.15 | 0.04548 | -0.058 | -3.303
-7 | -0.111 | 0.04257 | -0.06 | -2.616
-6.5 | -0.07 | 0.03932 | -0.063 | -1.787
-6 | -0.028 | 0.02994 | -0.081 | -0.923
-5.5 | 0.023 | 0.00431 | -0.115 | 5.257
-5 | 0.08 | 0.00426 | -0.115 | 18.804
-4.5 | 0.139 | 0.00423 | -0.116 | 32.846
-4 | 0.199 | 0.00419 | -0.116 | 47.587
-3.5 | 0.26 | 0.00414 | -0.117 | 62.846
-3 | 0.322 | 0.00409 | -0.117 | 78.685
-2.5 | 0.384 | 0.0041 | -0.117 | 93.493
-2 | 0.446 | 0.00408 | -0.118 | 109.142
-1.5 | 0.508 | 0.0041 | -0.118 | 123.954
-1 | 0.57 | 0.00413 | -0.119 | 137.993
-0.5 | 0.633 | 0.00418 | -0.119 | 151.575
0 | 0.695 | 0.00383 | -0.119 | 181.59
0.5 | 0.756 | 0.0038 | -0.12 | 199.108
1 | 0.817 | 0.00381 | -0.12 | 214.19
1.5 | 0.878 | 0.00382 | -0.121 | 229.532
2 | 0.934 | 0.00366 | -0.121 | 255.386
2.5 | 0.994 | 0.00381 | -0.121 | 261.075
3 | 1.054 | 0.00387 | -0.122 | 271.9
3.5 | 1.113 | 0.00614 | -0.122 | 181.413
4 | 1.173 | 0.00635 | -0.123 | 184.554
4.5 | 1.232 | 0.00699 | -0.123 | 176.129
5 | 1.291 | 0.00727 | -0.124 | 177.49
5.5 | 1.35 | 0.00773 | -0.124 | 174.584
6 | 1.408 | 0.00827 | -0.125 | 170.287
6.5 | 1.443 | 0.00902 | -0.123 | 160.073
7 | 1.49 | 0.00988 | -0.123 | 150.903
7.5 | 1.539 | 0.01099 | -0.123 | 139.956
8 | 1.585 | 0.01204 | -0.123 | 131.682
8.5 | 1.631 | 0.01321 | -0.123 | 123.488
9 | 1.673 | 0.01458 | -0.123 | 114.798
9.5 | 1.713 | 0.01612 | -0.123 | 106.246
10 | 1.749 | 0.01785 | -0.123 | 97.995
10.5 | 1.781 | 0.01971 | -0.123 | 90.359
11 | 1.809 | 0.02232 | -0.123 | 81.038
11.5 | 1.829 | 0.02512 | -0.123 | 72.807
12 | 1.844 | 0.02683 | -0.123 | 68.733
12.5 | 1.854 | 0.02891 | -0.123 | 64.115
13 | 1.857 | 0.03101 | -0.123 | 59.878
13.5 | 1.854 | 0.03283 | -0.124 | 56.493
14 | 1.845 | 0.03485 | -0.124 | 52.954
14.5 | 1.829 | 0.03688 | -0.124 | 49.604
15 | 1.807 | 0.03934 | -0.124 | 45.934
15.5 | 1.779 | 0.04164 | -0.125 | 42.733
16 | 1.745 | 0.04434 | -0.125 | 39.355
16.5 | 1.698 | 0.04716 | -0.125 | 35.997
17 | 1.645 | 0.05003 | -0.125 | 32.884
17.5 | 1.588 | 0.05359 | -0.125 | 29.638
18 | 1.528 | 0.05696 | -0.125 | 26.83

## 60. Re 3M Mach 0.10 (2)
BIGFOIL.COM POLAR EXPORT
dae11
DAE-11 |  |  |  | Cl Max: | 1.7653 | at alpha= | 19 | deg
XFOIL ncrit=9 |  |  |  | L/D Max: | 233.694 | at alpha= | 4.5 | deg
Re: | 3000000 |  |  | Cd Min: | 0.16622 | at alpha= | -15.5 | deg
Mach: | 0.1 |  |  | Cl=0 at alpha= | -5.7294 | deg
|  |  |  | @ Cl=0.1, Cd= | 0.0081154
|  |  |  | @ Cl=0.4, Cd= | 0.006569
|  |  |  | @ Cl=0.6, Cd= | 0.0060401
alpha (deg) | Cl | Cd | Cm | Cl/Cd
-15.5 | -0.2607 | 0.16622 | -0.0366 | -1.5684
-14.5 | -0.227 | 0.15277 | -0.0439 | -1.4859
-14 | -0.208 | 0.1469 | -0.0474 | -1.4159
-13.5 | -0.1889 | 0.14107 | -0.0508 | -1.3391
-13 | -0.1706 | 0.13508 | -0.0542 | -1.263
-12.5 | -0.153 | 0.12887 | -0.0574 | -1.1872
-10.5 | -0.5171 | 0.02159 | -0.1211 | -23.9509
-10 | -0.4709 | 0.01874 | -0.122 | -25.1281
-9.5 | -0.4208 | 0.01661 | -0.1224 | -25.3341
-9 | -0.3684 | 0.01494 | -0.1227 | -24.6586
-8.5 | -0.3141 | 0.01371 | -0.1229 | -22.9103
-8 | -0.2586 | 0.01259 | -0.1231 | -20.5401
-7.5 | -0.2019 | 0.01175 | -0.1233 | -17.183
-7 | -0.1444 | 0.01121 | -0.1235 | -12.8814
-6.5 | -0.0887 | 0.0099 | -0.1237 | -8.9596
-6 | -0.0315 | 0.00917 | -0.124 | -3.4351
-5.5 | 0.0267 | 0.00869 | -0.1242 | 3.0725
-5 | 0.0851 | 0.00822 | -0.1245 | 10.3528
-4.5 | 0.1435 | 0.00781 | -0.1249 | 18.3739
-4 | 0.2021 | 0.0075 | -0.1252 | 26.9467
-3.5 | 0.2604 | 0.0071 | -0.1255 | 36.6761
-3 | 0.3194 | 0.00686 | -0.126 | 46.5598
-2.5 | 0.3784 | 0.00665 | -0.1264 | 56.9023
-2 | 0.4371 | 0.00643 | -0.1268 | 67.9782
-1.5 | 0.4958 | 0.00632 | -0.1273 | 78.4494
-1 | 0.5549 | 0.00614 | -0.1278 | 90.3746
-0.5 | 0.6136 | 0.00601 | -0.1283 | 102.0965
0 | 0.6721 | 0.00588 | -0.1288 | 114.3027
0.5 | 0.7306 | 0.00564 | -0.1295 | 129.539
1 | 0.7884 | 0.00541 | -0.13 | 145.7301
1.5 | 0.8462 | 0.00515 | -0.1307 | 164.3107
2 | 0.9031 | 0.00494 | -0.1311 | 182.8138
2.5 | 0.9611 | 0.00434 | -0.1317 | 221.4516
3 | 1.0188 | 0.00449 | -0.1322 | 226.9042
3.5 | 1.076 | 0.00468 | -0.1326 | 229.9145
4 | 1.133 | 0.00486 | -0.1331 | 233.1276
4.5 | 1.1895 | 0.00509 | -0.1335 | 233.6935
5 | 1.2454 | 0.00535 | -0.1338 | 232.785
5.5 | 1.3006 | 0.00566 | -0.134 | 229.788
6 | 1.3547 | 0.00603 | -0.1341 | 224.66
6.5 | 1.4071 | 0.00651 | -0.134 | 216.1444
7 | 1.4573 | 0.0071 | -0.1335 | 205.2535
7.5 | 1.5044 | 0.00784 | -0.1326 | 191.8878
8 | 1.5478 | 0.00871 | -0.1312 | 177.7038
8.5 | 1.5863 | 0.00971 | -0.1289 | 163.3677
9 | 1.6157 | 0.01092 | -0.1252 | 147.9579
9.5 | 1.6253 | 0.01224 | -0.1181 | 132.7859
10 | 1.6243 | 0.01461 | -0.1111 | 111.1773
10.5 | 1.6354 | 0.01713 | -0.1069 | 95.4699
11 | 1.6447 | 0.02002 | -0.103 | 82.1528
11.5 | 1.6521 | 0.02322 | -0.0993 | 71.1499
12 | 1.6593 | 0.02652 | -0.0958 | 62.5679
12.5 | 1.6682 | 0.0298 | -0.0927 | 55.9799
13 | 1.675 | 0.03345 | -0.0898 | 50.0747
13.5 | 1.6855 | 0.037 | -0.0874 | 45.5541
14 | 1.6958 | 0.0407 | -0.0853 | 41.6658
14.5 | 1.7062 | 0.04453 | -0.0833 | 38.3157
15 | 1.7158 | 0.04858 | -0.0817 | 35.3191
15.5 | 1.7251 | 0.05281 | -0.0802 | 32.6662
16 | 1.7344 | 0.05719 | -0.0791 | 30.327
16.5 | 1.7425 | 0.06189 | -0.0782 | 28.1548
17 | 1.7505 | 0.06673 | -0.0776 | 26.2326
17.5 | 1.7558 | 0.07211 | -0.0773 | 24.3489
18 | 1.7605 | 0.07768 | -0.0773 | 22.6635
18.5 | 1.7626 | 0.08381 | -0.0777 | 21.0309
19 | 1.7653 | 0.09002 | -0.0785 | 19.6101
19.5 | 1.7616 | 0.09728 | -0.0797 | 18.1086
20 | 1.7629 | 0.10398 | -0.0811 | 16.9542

## 61. Re 3M Mach 0.25 (1)
BIGFOIL.COM POLAR EXPORT
dae11
DAE-11 |  |  |  | Cl Max: | 1.845 | at alpha= | 12 | deg
JavaFoil+Calcfoil stall+Eppler ext transition |  |  |  | L/D Max: | 257.747 | at alpha= | 2 | deg
Re: | 3000000 |  |  | Cd Min: | 0.00372 | at alpha= | 2 | deg
Mach: | 0.25 |  |  | Cl=0 at alpha= | -5.7065 | deg
|  |  |  | @ Cl=0.1, Cd= | 0.0042507
|  |  |  | @ Cl=0.4, Cd= | 0.0040978
|  |  |  | @ Cl=0.6, Cd= | 0.0041336
alpha (deg) | Cl | Cd | Cm | Cl/Cd
-15.5 | -0.058 | 0.11159 | -0.057 | -0.516
-15 | -0.055 | 0.11029 | -0.056 | -0.495
-14.5 | -0.098 | 0.10528 | -0.056 | -0.928
-14 | -0.147 | 0.10073 | -0.055 | -1.457
-13.5 | -0.18 | 0.0961 | -0.055 | -1.869
-13 | -0.206 | 0.08999 | -0.054 | -2.287
-12.5 | -0.227 | 0.08503 | -0.054 | -2.669
-12 | -0.243 | 0.08061 | -0.054 | -3.017
-11.5 | -0.254 | 0.0761 | -0.054 | -3.342
-11 | -0.26 | 0.07225 | -0.053 | -3.602
-10.5 | -0.261 | 0.06885 | -0.053 | -3.785
-10 | -0.255 | 0.06525 | -0.052 | -3.912
-9.5 | -0.244 | 0.06174 | -0.051 | -3.955
-9 | -0.228 | 0.05679 | -0.052 | -4.008
-8.5 | -0.205 | 0.05394 | -0.052 | -3.809
-8 | -0.178 | 0.05034 | -0.053 | -3.541
-7.5 | -0.146 | 0.04713 | -0.053 | -3.09
-7 | -0.109 | 0.04421 | -0.055 | -2.471
-6.5 | -0.069 | 0.04153 | -0.056 | -1.672
-6 | -0.027 | 0.0385 | -0.061 | -0.696
-5.5 | 0.019 | 0.03327 | -0.073 | 0.563
-5 | 0.081 | 0.00426 | -0.119 | 19.077
-4.5 | 0.142 | 0.00423 | -0.119 | 33.433
-4 | 0.203 | 0.00417 | -0.119 | 48.73
-3.5 | 0.266 | 0.00412 | -0.12 | 64.568
-3 | 0.33 | 0.00408 | -0.12 | 80.748
-2.5 | 0.393 | 0.0041 | -0.121 | 96.012
-2 | 0.457 | 0.00408 | -0.121 | 112.232
-1.5 | 0.521 | 0.00409 | -0.121 | 127.437
-1 | 0.585 | 0.00412 | -0.122 | 142.017
-0.5 | 0.651 | 0.00418 | -0.122 | 155.648
0 | 0.715 | 0.00386 | -0.123 | 184.947
0.5 | 0.777 | 0.00386 | -0.123 | 201.447
1 | 0.84 | 0.00387 | -0.124 | 216.657
1.5 | 0.902 | 0.00389 | -0.124 | 231.631
2 | 0.959 | 0.00372 | -0.124 | 257.747
2.5 | 1.021 | 0.00582 | -0.125 | 175.239
3 | 1.082 | 0.00603 | -0.125 | 179.398
3.5 | 1.143 | 0.00638 | -0.126 | 179.312
4 | 1.204 | 0.00664 | -0.126 | 181.294
4.5 | 1.265 | 0.00735 | -0.127 | 172.175
5 | 1.326 | 0.00766 | -0.127 | 173.11
5.5 | 1.386 | 0.00814 | -0.128 | 170.163
6 | 1.42 | 0.00891 | -0.126 | 159.413
6.5 | 1.47 | 0.0098 | -0.125 | 149.928
7 | 1.521 | 0.01074 | -0.125 | 141.563
7.5 | 1.571 | 0.01196 | -0.125 | 131.307
8 | 1.619 | 0.01313 | -0.125 | 123.317
8.5 | 1.665 | 0.01441 | -0.125 | 115.508
9 | 1.707 | 0.0159 | -0.125 | 107.336
9.5 | 1.745 | 0.01772 | -0.125 | 98.463
10 | 1.778 | 0.01965 | -0.126 | 90.493
10.5 | 1.806 | 0.02212 | -0.126 | 81.651
11 | 1.829 | 0.02518 | -0.126 | 72.639
11.5 | 1.841 | 0.02767 | -0.126 | 66.531
12 | 1.845 | 0.02996 | -0.126 | 61.575
12.5 | 1.84 | 0.03225 | -0.126 | 57.063
13 | 1.826 | 0.03437 | -0.126 | 53.122
13.5 | 1.8 | 0.0367 | -0.126 | 49.054
14 | 1.764 | 0.03923 | -0.127 | 44.975
14.5 | 1.717 | 0.04207 | -0.127 | 40.824
15 | 1.659 | 0.04493 | -0.127 | 36.925
15.5 | 1.59 | 0.04847 | -0.127 | 32.811
16 | 1.511 | 0.05221 | -0.127 | 28.941
16.5 | 1.41 | 0.05623 | -0.127 | 25.075
17 | 1.299 | 0.06117 | -0.127 | 21.237

## 62. Re 3M Mach 0.25 (2)
BIGFOIL.COM POLAR EXPORT
dae11
DAE-11 |  |  |  | Cl Max: | 1.7322 | at alpha= | 18 | deg
XFOIL ncrit=9 |  |  |  | L/D Max: | 234.023 | at alpha= | 4.5 | deg
Re: | 3000000 |  |  | Cd Min: | 0.22713 | at alpha= | -20 | deg
Mach: | 0.25 |  |  | Cl=0 at alpha= | -5.7112 | deg
|  |  |  | @ Cl=0.1, Cd= | 0.0087395
|  |  |  | @ Cl=0.4, Cd= | 0.0067304
|  |  |  | @ Cl=0.6, Cd= | 0.0061782
alpha (deg) | Cl | Cd | Cm | Cl/Cd
-20 | -0.434 | 0.22713 | -0.0004 | -1.9108
-19.5 | -0.329 | 0.19719 | 0.0085 | -1.6684
-19 | -0.3114 | 0.19211 | 0.0042 | -1.6209
-18.5 | -0.2936 | 0.18701 | -0.0001 | -1.57
-18 | -0.2759 | 0.18186 | -0.0044 | -1.5171
-17.5 | -0.2583 | 0.17669 | -0.0086 | -1.4619
-17 | -0.2411 | 0.17123 | -0.0128 | -1.408
-16.5 | -0.2245 | 0.16577 | -0.0171 | -1.3543
-16 | -0.2087 | 0.16034 | -0.0214 | -1.3016
-15.5 | -0.1936 | 0.15503 | -0.0257 | -1.2488
-15 | -0.1801 | 0.1502 | -0.0301 | -1.1991
-14.5 | -0.2202 | 0.155 | -0.0446 | -1.4206
-14 | -0.2004 | 0.14897 | -0.0482 | -1.3452
-13.5 | -0.1805 | 0.14311 | -0.0517 | -1.2613
-13 | -0.1611 | 0.13705 | -0.0552 | -1.1755
-12.5 | -0.1428 | 0.13077 | -0.0586 | -1.092
-12 | -0.1256 | 0.12382 | -0.0621 | -1.0144
-10.5 | -0.0812 | 0.10357 | -0.0721 | -0.78401
-10 | -0.0647 | 0.09779 | -0.0751 | -0.66162
-9.5 | -0.0456 | 0.09293 | -0.0778 | -0.49069
-9 | -0.0297 | 0.08742 | -0.0805 | -0.33974
-8.5 | -0.0184 | 0.08069 | -0.0838 | -0.22803
-7 | -0.149 | 0.01498 | -0.129 | -9.9466
-6.5 | -0.0929 | 0.01269 | -0.1293 | -7.3207
-6 | -0.0335 | 0.01147 | -0.1293 | -2.9207
-5.5 | 0.0245 | 0.00956 | -0.1294 | 2.5628
-5 | 0.0855 | 0.00888 | -0.1295 | 9.6284
-4.5 | 0.1464 | 0.00829 | -0.1296 | 17.6598
-4 | 0.2072 | 0.00782 | -0.1297 | 26.4962
-3.5 | 0.2687 | 0.00747 | -0.13 | 35.9705
-3 | 0.3298 | 0.00699 | -0.1303 | 47.1817
-2.5 | 0.391 | 0.00676 | -0.1306 | 57.8402
-2 | 0.4519 | 0.00656 | -0.1309 | 68.8872
-1.5 | 0.5134 | 0.00637 | -0.1314 | 80.5965
-1 | 0.5746 | 0.00622 | -0.1319 | 92.3794
-0.5 | 0.6353 | 0.00612 | -0.1323 | 103.8072
0 | 0.6964 | 0.00594 | -0.1329 | 117.2391
0.5 | 0.7569 | 0.00575 | -0.1335 | 131.6348
1 | 0.817 | 0.0055 | -0.1341 | 148.5455
1.5 | 0.8769 | 0.00527 | -0.1347 | 166.3947
2 | 0.9362 | 0.00505 | -0.1352 | 185.3861
2.5 | 0.9957 | 0.00448 | -0.1357 | 222.2545
3 | 1.0558 | 0.00462 | -0.1362 | 228.5281
3.5 | 1.1155 | 0.0048 | -0.1366 | 232.3958
4 | 1.1747 | 0.00502 | -0.137 | 234.004
4.5 | 1.2333 | 0.00527 | -0.1373 | 234.0228
5 | 1.2915 | 0.00556 | -0.1375 | 232.2842
5.5 | 1.3486 | 0.0059 | -0.1376 | 228.5763
6 | 1.4043 | 0.00634 | -0.1374 | 221.4984
6.5 | 1.4577 | 0.0069 | -0.1369 | 211.2609
7 | 1.5088 | 0.00755 | -0.136 | 199.8411
7.5 | 1.5562 | 0.00834 | -0.1345 | 186.5947
8 | 1.5961 | 0.00938 | -0.1319 | 170.1599
8.5 | 1.6285 | 0.01052 | -0.128 | 154.8004
9 | 1.6321 | 0.01207 | -0.1195 | 135.2196
9.5 | 1.6353 | 0.01462 | -0.1132 | 111.8536
10 | 1.6422 | 0.01764 | -0.1084 | 93.0952
10.5 | 1.6482 | 0.02095 | -0.1039 | 78.673
11 | 1.654 | 0.02441 | -0.0998 | 67.7591
11.5 | 1.6594 | 0.02802 | -0.0959 | 59.222
12 | 1.6618 | 0.03204 | -0.0922 | 51.8664
12.5 | 1.67 | 0.03589 | -0.0892 | 46.5311
13 | 1.6755 | 0.04012 | -0.0863 | 41.7622
13.5 | 1.6846 | 0.04425 | -0.084 | 38.0701
14 | 1.6914 | 0.04876 | -0.0818 | 34.6883
14.5 | 1.6995 | 0.05336 | -0.08 | 31.8497
15 | 1.7067 | 0.05825 | -0.0785 | 29.2996
15.5 | 1.7144 | 0.0633 | -0.0774 | 27.0837
16 | 1.7216 | 0.0686 | -0.0766 | 25.0962
16.5 | 1.7273 | 0.07429 | -0.0762 | 23.2508
17 | 1.7294 | 0.0806 | -0.0761 | 21.4566
17.5 | 1.7314 | 0.0872 | -0.0765 | 19.8555
18 | 1.7322 | 0.09412 | -0.0773 | 18.4042
18.5 | 1.7317 | 0.10142 | -0.0786 | 17.0745
19 | 1.729 | 0.1092 | -0.0803 | 15.8333
19.5 | 1.7253 | 0.11726 | -0.0826 | 14.7135
20 | 1.7187 | 0.12591 | -0.0854 | 13.6502

## 63. Re 3M Mach 0.50 (1)
BIGFOIL.COM POLAR EXPORT
dae11
DAE-11 |  |  |  | Cl Max: | 1.841 | at alpha= | 9.5 | deg
JavaFoil+Calcfoil stall+Eppler ext transition |  |  |  | L/D Max: | 234.345 | at alpha= | 2 | deg
Re: | 3000000 |  |  | Cd Min: | 0.0043 | at alpha= | -2 | deg
Mach: | 0.5 |  |  | Cl=0 at alpha= | -5.6964 | deg
|  |  |  | @ Cl=0.1, Cd= | 0.035788
|  |  |  | @ Cl=0.4, Cd= | 0.0043192
|  |  |  | @ Cl=0.6, Cd= | 0.0043706
alpha (deg) | Cl | Cd | Cm | Cl/Cd
-20 | -0.789 | 0.16571 | -0.07 | -4.759
-19.5 | -0.761 | 0.16052 | -0.07 | -4.744
-19 | -0.734 | 0.15916 | -0.07 | -4.615
-18.5 | -0.707 | 0.15141 | -0.069 | -4.672
-18 | -0.68 | 0.1485 | -0.069 | -4.581
-17.5 | -0.653 | 0.1438 | -0.069 | -4.542
-17 | -0.627 | 0.14421 | -0.071 | -4.349
-16.5 | -0.599 | 0.13326 | -0.07 | -4.499
-16 | -0.57 | 0.12906 | -0.066 | -4.42
-15.5 | -0.543 | 0.125 | -0.065 | -4.342
-15 | -0.515 | 0.12014 | -0.064 | -4.288
-14.5 | -0.488 | 0.11638 | -0.064 | -4.191
-14 | -0.46 | 0.11035 | -0.064 | -4.171
-13.5 | -0.433 | 0.10698 | -0.064 | -4.047
-13 | -0.405 | 0.10217 | -0.064 | -3.969
-12.5 | -0.378 | 0.09881 | -0.064 | -3.825
-12 | -0.35 | 0.09594 | -0.064 | -3.652
-11.5 | -0.322 | 0.09016 | -0.061 | -3.573
-11 | -0.295 | 0.08701 | -0.061 | -3.385
-10.5 | -0.267 | 0.08591 | -0.061 | -3.107
-10 | -0.239 | 0.08138 | -0.061 | -2.94
-9.5 | -0.212 | 0.08036 | -0.062 | -2.633
-9 | -0.184 | 0.07767 | -0.062 | -2.366
-8.5 | -0.156 | 0.06499 | -0.06 | -2.398
-8 | -0.128 | 0.05604 | -0.06 | -2.286
-7.5 | -0.1 | 0.05034 | -0.061 | -1.993
-7 | -0.072 | 0.04573 | -0.062 | -1.585
-6.5 | -0.045 | 0.04253 | -0.065 | -1.05
-6 | -0.017 | 0.04213 | -0.062 | -0.396
-5.5 | 0.011 | 0.04001 | -0.061 | 0.281
-5 | 0.052 | 0.03766 | -0.058 | 1.38
-4.5 | 0.112 | 0.03532 | -0.058 | 3.167
-4 | 0.171 | 0.03325 | -0.063 | 5.14
-3.5 | 0.286 | 0.00433 | -0.134 | 65.932
-3 | 0.36 | 0.00433 | -0.134 | 83.207
-2.5 | 0.434 | 0.00431 | -0.135 | 100.628
-2 | 0.507 | 0.0043 | -0.135 | 117.952
-1.5 | 0.581 | 0.00436 | -0.136 | 133.013
-1 | 0.653 | 0.0044 | -0.136 | 148.523
-0.5 | 0.728 | 0.00445 | -0.137 | 163.487
0 | 0.799 | 0.00637 | -0.137 | 125.424
0.5 | 0.869 | 0.00624 | -0.138 | 139.15
1 | 0.939 | 0.00434 | -0.138 | 216.497
1.5 | 1.008 | 0.00443 | -0.139 | 227.395
2 | 1.07 | 0.00457 | -0.139 | 234.345
2.5 | 1.138 | 0.00666 | -0.14 | 170.842
3 | 1.206 | 0.00717 | -0.14 | 168.21
3.5 | 1.252 | 0.00774 | -0.138 | 161.618
4 | 1.309 | 0.00861 | -0.138 | 152.075
4.5 | 1.369 | 0.00961 | -0.137 | 142.478
5 | 1.429 | 0.01023 | -0.137 | 139.699
5.5 | 1.488 | 0.0113 | -0.137 | 131.651
6 | 1.546 | 0.01248 | -0.137 | 123.844
6.5 | 1.603 | 0.01379 | -0.137 | 116.201
7 | 1.658 | 0.01528 | -0.137 | 108.544
7.5 | 1.711 | 0.01698 | -0.138 | 100.767
8 | 1.758 | 0.01898 | -0.138 | 92.624
8.5 | 1.799 | 0.02161 | -0.138 | 83.254
9 | 1.828 | 0.02445 | -0.138 | 74.774
9.5 | 1.841 | 0.02826 | -0.138 | 65.163
10 | 1.825 | 0.03372 | -0.138 | 54.108
10.5 | 1.764 | 0.03815 | -0.138 | 46.233
11 | 1.576 | 0.04374 | -0.138 | 36.039
11.5 | 1.099 | 0.05149 | -0.137 | 21.347
12 | 0.986 | 0.09538 | -0.085 | 10.338
12.5 | 1.002 | 0.09911 | -0.065 | 10.112
13 | 1.178 | 0.06525 | -0.136 | 18.061
13.5 | 1.059 | 0.1144 | -0.075 | 9.253
14 | 1.234 | 0.07245 | -0.137 | 17.031
14.5 | 1.116 | 0.12262 | -0.082 | 9.098

## 64. Re 3M Mach 0.50 (2)
BIGFOIL.COM POLAR EXPORT
dae11
DAE-11 |  |  |  | Cl Max: | 1.0867 | at alpha= | 2 | deg
XFOIL ncrit=9 |  |  |  | L/D Max: | 190.315 | at alpha= | 2 | deg
Re: | 3000000 |  |  | Cd Min: | 0.24554 | at alpha= | -20 | deg
Mach: | 0.5 |  |  | Cl=0 at alpha= | -10.0122 | deg
|  |  |  | @ Cl=0.1, Cd= | 0.073387
|  |  |  | @ Cl=0.4, Cd= | 0.0082313
|  |  |  | @ Cl=0.6, Cd= | 0.0067881
alpha (deg) | Cl | Cd | Cm | Cl/Cd
-20 | -0.4602 | 0.24554 | 0.0031 | -1.8742
-19.5 | -0.4364 | 0.23752 | -0.0021 | -1.8373
-19 | -0.4129 | 0.23004 | -0.007 | -1.7949
-18.5 | -0.3881 | 0.22327 | -0.0119 | -1.7383
-18 | -0.363 | 0.21654 | -0.0167 | -1.6764
-17.5 | -0.3383 | 0.20939 | -0.0214 | -1.6156
-17 | -0.3135 | 0.20185 | -0.0261 | -1.5531
-16.5 | -0.2891 | 0.19433 | -0.0307 | -1.4877
-16 | -0.2653 | 0.18678 | -0.0354 | -1.4204
-15.5 | -0.2414 | 0.17957 | -0.0398 | -1.3443
-15 | -0.2191 | 0.17182 | -0.0443 | -1.2752
-14.5 | -0.1966 | 0.16451 | -0.0486 | -1.1951
-14 | -0.1727 | 0.1578 | -0.0528 | -1.0944
-13.5 | -0.1482 | 0.15147 | -0.0569 | -0.97841
-13 | -0.1243 | 0.14489 | -0.061 | -0.85789
-12.5 | -0.1019 | 0.1377 | -0.065 | -0.74001
-12 | -0.0799 | 0.13085 | -0.069 | -0.61062
-11.5 | -0.0594 | 0.1239 | -0.0728 | -0.47942
-11 | -0.0389 | 0.11707 | -0.0766 | -0.33228
-10.5 | -0.02 | 0.11031 | -0.0802 | -0.18131
-10 | 0.0005 | 0.104 | -0.0837 | 0.0048077
-9.5 | 0.0249 | 0.09891 | -0.0869 | 0.25174
-9 | 0.0449 | 0.09264 | -0.0903 | 0.48467
-8.5 | 0.0623 | 0.08639 | -0.0936 | 0.72115
-8 | 0.0789 | 0.08035 | -0.0966 | 0.98195
-7.5 | 0.0964 | 0.07462 | -0.0995 | 1.2919
-7 | 0.1119 | 0.06931 | -0.102 | 1.6145
-6.5 | 0.1224 | 0.0634 | -0.1046 | 1.9306
-6 | 0.126 | 0.05796 | -0.106 | 2.1739
-5.5 | 0.136 | 0.05154 | -0.1116 | 2.6387
-5 | 0.1615 | 0.04307 | -0.1224 | 3.7497
-4.5 | 0.2022 | 0.03221 | -0.1365 | 6.2776
-4 | 0.2494 | 0.01863 | -0.1477 | 13.387
-3.5 | 0.307 | 0.01082 | -0.1502 | 28.3734
-3 | 0.3766 | 0.00856 | -0.15 | 43.9953
-2.5 | 0.4485 | 0.00755 | -0.1498 | 59.404
-2 | 0.5207 | 0.00712 | -0.1498 | 73.132
-1.5 | 0.5925 | 0.00681 | -0.1499 | 87.0044
-1 | 0.6644 | 0.0066 | -0.1502 | 100.6667
-0.5 | 0.7355 | 0.0065 | -0.1506 | 113.1538
0 | 0.8069 | 0.00637 | -0.1511 | 126.6719
0.5 | 0.8774 | 0.00625 | -0.1516 | 140.384
1 | 0.9478 | 0.00603 | -0.1523 | 157.1808
1.5 | 1.017 | 0.00587 | -0.1528 | 173.2538
2 | 1.0867 | 0.00571 | -0.1533 | 190.3152

## 65. Re 4M Mach 0.00 (1)
BIGFOIL.COM POLAR EXPORT
dae11
DAE-11 |  |  |  | Cl Max: | 1.863 | at alpha= | 13 | deg
JavaFoil+Calcfoil stall+Eppler ext transition |  |  |  | L/D Max: | 278.048 | at alpha= | 3 | deg
Re: | 4000000 |  |  | Cd Min: | 0.00375 | at alpha= | 2.5 | deg
Mach: | 0 |  |  | Cl=0 at alpha= | -5.7054 | deg
|  |  |  | @ Cl=0.1, Cd= | 0.0041397
|  |  |  | @ Cl=0.4, Cd= | 0.0040442
|  |  |  | @ Cl=0.6, Cd= | 0.0040962
alpha (deg) | Cl | Cd | Cm | Cl/Cd
-19.5 | -0.323 | 0.15809 | -0.055 | -2.043
-19 | -0.332 | 0.15027 | -0.055 | -2.207
-18.5 | -0.34 | 0.14427 | -0.055 | -2.358
-18 | -0.348 | 0.13842 | -0.055 | -2.517
-17.5 | -0.356 | 0.13081 | -0.055 | -2.723
-17 | -0.363 | 0.12571 | -0.055 | -2.891
-16.5 | -0.37 | 0.12081 | -0.054 | -3.06
-16 | -0.376 | 0.11579 | -0.054 | -3.243
-15.5 | -0.38 | 0.11037 | -0.054 | -3.445
-15 | -0.384 | 0.10436 | -0.054 | -3.676
-14.5 | -0.386 | 0.09986 | -0.054 | -3.863
-14 | -0.386 | 0.09506 | -0.053 | -4.06
-13.5 | -0.384 | 0.08979 | -0.052 | -4.281
-13 | -0.381 | 0.08581 | -0.052 | -4.437
-12.5 | -0.375 | 0.08121 | -0.052 | -4.613
-12 | -0.366 | 0.07675 | -0.052 | -4.77
-11.5 | -0.355 | 0.07199 | -0.054 | -4.931
-11 | -0.34 | 0.06898 | -0.053 | -4.935
-10.5 | -0.323 | 0.06467 | -0.053 | -4.993
-10 | -0.302 | 0.06129 | -0.052 | -4.928
-9.5 | -0.278 | 0.05815 | -0.053 | -4.782
-9 | -0.251 | 0.05421 | -0.055 | -4.631
-8.5 | -0.221 | 0.05084 | -0.056 | -4.342
-8 | -0.188 | 0.04701 | -0.06 | -3.994
-7.5 | -0.151 | 0.04322 | -0.064 | -3.504
-7 | -0.113 | 0.03884 | -0.069 | -2.903
-6.5 | -0.086 | 0.00437 | -0.114 | -19.772
-6 | -0.033 | 0.00431 | -0.114 | -7.648
-5.5 | 0.023 | 0.00423 | -0.115 | 5.339
-5 | 0.08 | 0.00416 | -0.115 | 19.198
-4.5 | 0.139 | 0.0041 | -0.115 | 33.81
-4 | 0.198 | 0.00409 | -0.116 | 48.486
-3.5 | 0.259 | 0.00406 | -0.116 | 63.865
-3 | 0.32 | 0.00403 | -0.116 | 79.395
-2.5 | 0.382 | 0.00405 | -0.117 | 94.169
-2 | 0.444 | 0.00403 | -0.117 | 110.053
-1.5 | 0.505 | 0.00405 | -0.118 | 124.762
-1 | 0.567 | 0.00407 | -0.118 | 139.458
-0.5 | 0.63 | 0.00412 | -0.118 | 153.096
0 | 0.692 | 0.00387 | -0.119 | 178.881
0.5 | 0.752 | 0.00385 | -0.119 | 195.665
1 | 0.813 | 0.00386 | -0.12 | 210.445
1.5 | 0.873 | 0.0039 | -0.12 | 223.913
2 | 0.929 | 0.00395 | -0.12 | 235.427
2.5 | 0.989 | 0.00375 | -0.121 | 263.782
3 | 1.048 | 0.00377 | -0.121 | 278.048
3.5 | 1.108 | 0.006 | -0.122 | 184.499
4 | 1.167 | 0.00637 | -0.122 | 183.215
4.5 | 1.226 | 0.00692 | -0.123 | 177.149
5 | 1.285 | 0.00715 | -0.123 | 179.681
5.5 | 1.343 | 0.00769 | -0.124 | 174.695
6 | 1.401 | 0.00826 | -0.124 | 169.707
6.5 | 1.442 | 0.0089 | -0.123 | 161.977
7 | 1.487 | 0.00975 | -0.123 | 152.424
7.5 | 1.535 | 0.01079 | -0.122 | 142.179
8 | 1.581 | 0.01178 | -0.122 | 134.222
8.5 | 1.627 | 0.01298 | -0.122 | 125.346
9 | 1.669 | 0.01428 | -0.122 | 116.92
9.5 | 1.709 | 0.01567 | -0.122 | 109.102
10 | 1.745 | 0.0173 | -0.122 | 100.858
10.5 | 1.778 | 0.0191 | -0.122 | 93.106
11 | 1.808 | 0.02108 | -0.123 | 85.758
11.5 | 1.829 | 0.02339 | -0.123 | 78.2
12 | 1.846 | 0.0249 | -0.123 | 74.157
12.5 | 1.857 | 0.02694 | -0.123 | 68.953
13 | 1.863 | 0.02868 | -0.123 | 64.972
13.5 | 1.863 | 0.03057 | -0.123 | 60.936
14 | 1.857 | 0.0324 | -0.124 | 57.323
14.5 | 1.845 | 0.03434 | -0.124 | 53.724
15 | 1.827 | 0.03637 | -0.124 | 50.232
15.5 | 1.804 | 0.03866 | -0.124 | 46.657
16 | 1.775 | 0.04112 | -0.124 | 43.159
16.5 | 1.734 | 0.04362 | -0.125 | 39.74
17 | 1.688 | 0.04635 | -0.125 | 36.411
17.5 | 1.638 | 0.04912 | -0.125 | 33.338
18 | 1.584 | 0.05248 | -0.125 | 30.182

## 66. Re 4M Mach 0.00 (2)
BIGFOIL.COM POLAR EXPORT
dae11
DAE-11 |  |  |  | Cl Max: | 1.8037 | at alpha= | 19.5 | deg
XFOIL ncrit=9 |  |  |  | L/D Max: | 244.891 | at alpha= | 4 | deg
Re: | 4000000 |  |  | Cd Min: | 0.09493 | at alpha= | 20 | deg
Mach: | 0 |  |  | Cl=0 at alpha= | -5.736 | deg
|  |  |  | @ Cl=0.1, Cd= | 0.0072215
|  |  |  | @ Cl=0.4, Cd= | 0.0061043
|  |  |  | @ Cl=0.6, Cd= | 0.0056623
alpha (deg) | Cl | Cd | Cm | Cl/Cd
-12.5 | -0.692 | 0.02898 | -0.1165 | -23.8785
-12 | -0.6653 | 0.02351 | -0.1191 | -28.2986
-11.5 | -0.6245 | 0.02036 | -0.12 | -30.6729
-11 | -0.5774 | 0.01825 | -0.1205 | -31.6384
-10.5 | -0.5274 | 0.01659 | -0.1208 | -31.7902
-10 | -0.4826 | 0.01324 | -0.1212 | -36.4502
-9.5 | -0.4295 | 0.01189 | -0.1214 | -36.1228
-9 | -0.3736 | 0.01117 | -0.1216 | -33.4467
-8.5 | -0.3168 | 0.01066 | -0.1218 | -29.7186
-8 | -0.26 | 0.01015 | -0.122 | -25.6158
-7.5 | -0.2028 | 0.00973 | -0.1222 | -20.8428
-7 | -0.1457 | 0.00931 | -0.1225 | -15.6498
-6.5 | -0.0879 | 0.00891 | -0.1228 | -9.8653
-6 | -0.0301 | 0.00852 | -0.1231 | -3.5329
-5.5 | 0.0269 | 0.00773 | -0.1234 | 3.4799
-5 | 0.0847 | 0.00729 | -0.1237 | 11.6187
-4.5 | 0.1428 | 0.00703 | -0.1241 | 20.3129
-4 | 0.2013 | 0.00677 | -0.1245 | 29.7341
-3.5 | 0.2599 | 0.00658 | -0.1249 | 39.4985
-3 | 0.3183 | 0.00631 | -0.1253 | 50.4437
-2.5 | 0.3766 | 0.00616 | -0.1257 | 61.1364
-2 | 0.4354 | 0.00602 | -0.1262 | 72.3256
-1.5 | 0.4939 | 0.00585 | -0.1267 | 84.4274
-1 | 0.5523 | 0.00576 | -0.1272 | 95.8854
-0.5 | 0.6109 | 0.00564 | -0.1278 | 108.3156
0 | 0.6692 | 0.00551 | -0.1283 | 121.4519
0.5 | 0.7272 | 0.00536 | -0.1289 | 135.6716
1 | 0.7851 | 0.00515 | -0.1295 | 152.4466
1.5 | 0.8424 | 0.00497 | -0.1301 | 169.497
2 | 0.8996 | 0.0048 | -0.1307 | 187.4167
2.5 | 0.9554 | 0.00451 | -0.131 | 211.8404
3.5 | 1.0701 | 0.00439 | -0.1321 | 243.7585
4 | 1.1265 | 0.0046 | -0.1326 | 244.8913
4.5 | 1.1826 | 0.00483 | -0.133 | 244.8447
5 | 1.2382 | 0.0051 | -0.1333 | 242.7843
5.5 | 1.2925 | 0.00545 | -0.1335 | 237.156
6 | 1.3458 | 0.00585 | -0.1336 | 230.0513
6.5 | 1.3972 | 0.00638 | -0.1334 | 218.9969
7 | 1.4467 | 0.00699 | -0.133 | 206.9671
7.5 | 1.4934 | 0.00774 | -0.1321 | 192.9457
8 | 1.5361 | 0.00863 | -0.1306 | 177.9954
8.5 | 1.5758 | 0.00955 | -0.1287 | 165.0052
9 | 1.6079 | 0.01066 | -0.1255 | 150.8349
9.5 | 1.6241 | 0.01184 | -0.1195 | 137.1706
10 | 1.6236 | 0.0138 | -0.1119 | 117.6522
10.5 | 1.6347 | 0.01613 | -0.1075 | 101.3453
11 | 1.6488 | 0.01864 | -0.1041 | 88.4549
11.5 | 1.6571 | 0.02172 | -0.1004 | 76.2937
12 | 1.6696 | 0.02464 | -0.0975 | 67.7597
12.5 | 1.6809 | 0.02772 | -0.0946 | 60.6385
13 | 1.693 | 0.0308 | -0.0919 | 54.9675
13.5 | 1.7037 | 0.03417 | -0.0894 | 49.8595
14 | 1.717 | 0.03742 | -0.0873 | 45.8846
14.5 | 1.728 | 0.04097 | -0.0852 | 42.1772
15 | 1.7398 | 0.04456 | -0.0834 | 39.044
15.5 | 1.7502 | 0.0484 | -0.0817 | 36.1612
16 | 1.7603 | 0.05243 | -0.0803 | 33.5743
16.5 | 1.771 | 0.05655 | -0.0792 | 31.3174
17 | 1.7793 | 0.0611 | -0.0784 | 29.1211
17.5 | 1.7859 | 0.06597 | -0.0778 | 27.0714
18 | 1.7927 | 0.07103 | -0.0775 | 25.2386
18.5 | 1.7971 | 0.07652 | -0.0775 | 23.4854
19 | 1.8004 | 0.08233 | -0.0779 | 21.8681
19.5 | 1.8037 | 0.08832 | -0.0786 | 20.4223
20 | 1.8031 | 0.09493 | -0.0796 | 18.994

## 67. Re 4M Mach 0.10 (1)
BIGFOIL.COM POLAR EXPORT
dae11
DAE-11 |  |  |  | Cl Max: | 1.86 | at alpha= | 13 | deg
JavaFoil+Calcfoil stall+Eppler ext transition |  |  |  | L/D Max: | 283.126 | at alpha= | 3 | deg
Re: | 4000000 |  |  | Cd Min: | 0.00371 | at alpha= | 2.5 | deg
Mach: | 0.1 |  |  | Cl=0 at alpha= | -5.7054 | deg
|  |  |  | @ Cl=0.1, Cd= | 0.0040698
|  |  |  | @ Cl=0.4, Cd= | 0.0039674
|  |  |  | @ Cl=0.6, Cd= | 0.0040291
alpha (deg) | Cl | Cd | Cm | Cl/Cd
-18.5 | -0.297 | 0.14687 | -0.055 | -2.025
-18 | -0.307 | 0.13898 | -0.055 | -2.212
-17.5 | -0.317 | 0.13328 | -0.055 | -2.38
-17 | -0.327 | 0.1264 | -0.055 | -2.584
-16.5 | -0.335 | 0.12136 | -0.055 | -2.764
-16 | -0.344 | 0.11556 | -0.055 | -2.973
-15.5 | -0.351 | 0.10999 | -0.055 | -3.188
-15 | -0.357 | 0.10487 | -0.054 | -3.401
-14.5 | -0.361 | 0.09995 | -0.054 | -3.614
-14 | -0.364 | 0.09561 | -0.054 | -3.807
-13.5 | -0.365 | 0.09014 | -0.053 | -4.05
-13 | -0.364 | 0.08564 | -0.053 | -4.248
-12.5 | -0.36 | 0.08132 | -0.052 | -4.429
-12 | -0.354 | 0.07746 | -0.052 | -4.568
-11.5 | -0.345 | 0.07253 | -0.053 | -4.754
-11 | -0.332 | 0.06907 | -0.053 | -4.81
-10.5 | -0.317 | 0.0656 | -0.053 | -4.825
-10 | -0.297 | 0.06174 | -0.052 | -4.815
-9.5 | -0.275 | 0.0581 | -0.053 | -4.727
-9 | -0.249 | 0.05446 | -0.054 | -4.565
-8.5 | -0.219 | 0.05127 | -0.055 | -4.274
-8 | -0.187 | 0.04737 | -0.059 | -3.944
-7.5 | -0.151 | 0.04379 | -0.063 | -3.445
-7 | -0.112 | 0.0401 | -0.067 | -2.797
-6.5 | -0.074 | 0.02682 | -0.087 | -2.75
-6 | -0.033 | 0.00423 | -0.115 | -7.798
-5.5 | 0.023 | 0.00414 | -0.115 | 5.464
-5 | 0.08 | 0.00408 | -0.115 | 19.656
-4.5 | 0.139 | 0.00405 | -0.116 | 34.364
-4 | 0.199 | 0.004 | -0.116 | 49.735
-3.5 | 0.26 | 0.00399 | -0.117 | 65.228
-3 | 0.322 | 0.00397 | -0.117 | 81.1
-2.5 | 0.384 | 0.00397 | -0.117 | 96.559
-2 | 0.446 | 0.00396 | -0.118 | 112.558
-1.5 | 0.508 | 0.00398 | -0.118 | 127.577
-1 | 0.57 | 0.00401 | -0.119 | 142.115
-0.5 | 0.633 | 0.00405 | -0.119 | 156.362
0 | 0.695 | 0.00381 | -0.119 | 182.368
0.5 | 0.756 | 0.0038 | -0.12 | 199.256
1 | 0.817 | 0.00378 | -0.12 | 216.405
1.5 | 0.878 | 0.00386 | -0.121 | 227.612
2 | 0.934 | 0.00393 | -0.121 | 237.481
2.5 | 0.994 | 0.00371 | -0.121 | 267.739
3 | 1.054 | 0.00372 | -0.122 | 283.126
3.5 | 1.113 | 0.00614 | -0.122 | 181.339
4 | 1.173 | 0.00641 | -0.123 | 182.844
4.5 | 1.232 | 0.00698 | -0.123 | 176.559
5 | 1.291 | 0.00721 | -0.124 | 179.098
5.5 | 1.35 | 0.00777 | -0.124 | 173.785
6 | 1.408 | 0.00834 | -0.125 | 168.748
6.5 | 1.445 | 0.00904 | -0.123 | 159.858
7 | 1.492 | 0.00989 | -0.123 | 150.837
7.5 | 1.54 | 0.01096 | -0.123 | 140.52
8 | 1.587 | 0.01198 | -0.123 | 132.497
8.5 | 1.633 | 0.0132 | -0.123 | 123.7
9 | 1.675 | 0.0145 | -0.123 | 115.554
9.5 | 1.715 | 0.01596 | -0.123 | 107.468
10 | 1.751 | 0.01764 | -0.123 | 99.242
10.5 | 1.783 | 0.01942 | -0.123 | 91.846
11 | 1.811 | 0.0219 | -0.123 | 82.692
11.5 | 1.832 | 0.0238 | -0.123 | 77.002
12 | 1.848 | 0.02538 | -0.123 | 72.807
12.5 | 1.857 | 0.02741 | -0.124 | 67.759
13 | 1.86 | 0.02943 | -0.124 | 63.21
13.5 | 1.858 | 0.03115 | -0.124 | 59.646
14 | 1.848 | 0.03305 | -0.124 | 55.931
14.5 | 1.833 | 0.03498 | -0.124 | 52.393
15 | 1.81 | 0.03736 | -0.125 | 48.444
15.5 | 1.782 | 0.03952 | -0.125 | 45.097
16 | 1.748 | 0.04204 | -0.125 | 41.576
16.5 | 1.701 | 0.04473 | -0.125 | 38.017
17 | 1.648 | 0.04764 | -0.125 | 34.6
17.5 | 1.591 | 0.0509 | -0.125 | 31.263
18 | 1.531 | 0.05414 | -0.126 | 28.281

## 68. Re 4M Mach 0.10 (2)
BIGFOIL.COM POLAR EXPORT
dae11
DAE-11 |  |  |  | Cl Max: | 1.7956 | at alpha= | 19.5 | deg
XFOIL ncrit=9 |  |  |  | L/D Max: | 245.476 | at alpha= | 4 | deg
Re: | 4000000 |  |  | Cd Min: | 0.09919 | at alpha= | 20 | deg
Mach: | 0.1 |  |  | Cl=0 at alpha= | -5.7305 | deg
|  |  |  | @ Cl=0.1, Cd= | 0.0072843
|  |  |  | @ Cl=0.4, Cd= | 0.0061265
|  |  |  | @ Cl=0.6, Cd= | 0.0056828
alpha (deg) | Cl | Cd | Cm | Cl/Cd
-11 | -0.5681 | 0.02245 | -0.121 | -25.3051
-10.5 | -0.5255 | 0.01906 | -0.122 | -27.5708
-10 | -0.4758 | 0.01707 | -0.1223 | -27.8735
-9.5 | -0.4331 | 0.01271 | -0.1229 | -34.0755
-9 | -0.3777 | 0.01163 | -0.123 | -32.4764
-8.5 | -0.3205 | 0.01101 | -0.1231 | -29.1099
-8 | -0.2631 | 0.01044 | -0.1232 | -25.2011
-7.5 | -0.2055 | 0.00995 | -0.1234 | -20.6533
-7 | -0.1477 | 0.00948 | -0.1236 | -15.5802
-6.5 | -0.0895 | 0.00904 | -0.1238 | -9.9004
-6 | -0.0311 | 0.00862 | -0.1241 | -3.6079
-5.5 | 0.0266 | 0.00788 | -0.1243 | 3.3756
-5 | 0.0847 | 0.00736 | -0.1246 | 11.5082
-4.5 | 0.1433 | 0.00707 | -0.1249 | 20.2687
-4 | 0.2023 | 0.0068 | -0.1253 | 29.75
-3.5 | 0.2614 | 0.00659 | -0.1257 | 39.6662
-3 | 0.3201 | 0.00633 | -0.1261 | 50.5687
-2.5 | 0.3789 | 0.00618 | -0.1265 | 61.3107
-2 | 0.4381 | 0.00603 | -0.127 | 72.6534
-1.5 | 0.4971 | 0.00586 | -0.1275 | 84.8294
-1 | 0.5558 | 0.00578 | -0.128 | 96.1592
-0.5 | 0.6149 | 0.00565 | -0.1285 | 108.8319
0 | 0.6735 | 0.00553 | -0.1291 | 121.7902
0.5 | 0.732 | 0.00537 | -0.1296 | 136.3128
1 | 0.7902 | 0.00517 | -0.1303 | 152.8433
1.5 | 0.848 | 0.00498 | -0.1309 | 170.2811
2 | 0.9054 | 0.00483 | -0.1314 | 187.4534
2.5 | 0.9617 | 0.00453 | -0.1318 | 212.2958
3 | 1.02 | 0.00422 | -0.1324 | 241.7062
3.5 | 1.0772 | 0.00441 | -0.1329 | 244.263
4 | 1.1341 | 0.00462 | -0.1333 | 245.4762
4.5 | 1.1906 | 0.00486 | -0.1337 | 244.9794
5 | 1.2465 | 0.00513 | -0.134 | 242.9825
5.5 | 1.3011 | 0.00549 | -0.1342 | 236.9945
6 | 1.3548 | 0.00591 | -0.1342 | 229.2386
6.5 | 1.4065 | 0.00644 | -0.134 | 218.4006
7 | 1.4561 | 0.00707 | -0.1334 | 205.9547
7.5 | 1.503 | 0.00781 | -0.1325 | 192.4456
8 | 1.5455 | 0.00872 | -0.1309 | 177.2362
8.5 | 1.5844 | 0.00968 | -0.1287 | 163.6777
9 | 1.615 | 0.01081 | -0.1252 | 149.3987
9.5 | 1.6238 | 0.0121 | -0.1178 | 134.1983
10 | 1.6253 | 0.01431 | -0.1111 | 113.5779
10.5 | 1.6376 | 0.01674 | -0.107 | 97.8256
11 | 1.6511 | 0.01939 | -0.1035 | 85.1521
11.5 | 1.6587 | 0.0226 | -0.0998 | 73.3938
12 | 1.6705 | 0.02563 | -0.0968 | 65.1775
12.5 | 1.6818 | 0.02873 | -0.0939 | 58.5381
13 | 1.694 | 0.03189 | -0.0912 | 53.1201
13.5 | 1.7042 | 0.03539 | -0.0887 | 48.1548
14 | 1.7171 | 0.03874 | -0.0865 | 44.3237
14.5 | 1.7276 | 0.04243 | -0.0844 | 40.7165
15 | 1.7386 | 0.04619 | -0.0826 | 37.6402
15.5 | 1.7481 | 0.05026 | -0.0809 | 34.7811
16 | 1.7573 | 0.0545 | -0.0796 | 32.244
16.5 | 1.7668 | 0.0589 | -0.0785 | 29.9966
17 | 1.7755 | 0.06353 | -0.0777 | 27.9474
17.5 | 1.7808 | 0.06873 | -0.0772 | 25.9101
18 | 1.7879 | 0.07391 | -0.0771 | 24.1902
18.5 | 1.7905 | 0.0798 | -0.0773 | 22.4373
19 | 1.7945 | 0.08569 | -0.0778 | 20.9418
19.5 | 1.7956 | 0.09212 | -0.0786 | 19.492
20 | 1.7933 | 0.09919 | -0.0799 | 18.0794

## 69. Re 4M Mach 0.25 (1)
BIGFOIL.COM POLAR EXPORT
dae11
DAE-11 |  |  |  | Cl Max: | 1.848 | at alpha= | 12 | deg
JavaFoil+Calcfoil stall+Eppler ext transition |  |  |  | L/D Max: | 240.652 | at alpha= | 2 | deg
Re: | 4000000 |  |  | Cd Min: | 0.00381 | at alpha= | 0.5 | deg
Mach: | 0.25 |  |  | Cl=0 at alpha= | -5.73 | deg
|  |  |  | @ Cl=0.1, Cd= | 0.0040775
|  |  |  | @ Cl=0.4, Cd= | 0.0039333
|  |  |  | @ Cl=0.6, Cd= | 0.0040059
alpha (deg) | Cl | Cd | Cm | Cl/Cd
-15.5 | -0.058 | 0.11158 | -0.058 | -0.516
-15 | -0.055 | 0.10824 | -0.057 | -0.505
-14.5 | -0.098 | 0.10244 | -0.057 | -0.955
-14 | -0.147 | 0.09769 | -0.056 | -1.504
-13.5 | -0.18 | 0.0943 | -0.056 | -1.906
-13 | -0.206 | 0.08921 | -0.056 | -2.31
-12.5 | -0.227 | 0.08386 | -0.056 | -2.709
-12 | -0.243 | 0.07943 | -0.056 | -3.064
-11.5 | -0.254 | 0.07452 | -0.055 | -3.415
-11 | -0.26 | 0.07072 | -0.055 | -3.682
-10.5 | -0.261 | 0.06716 | -0.054 | -3.882
-10 | -0.255 | 0.06356 | -0.054 | -4.019
-9.5 | -0.244 | 0.06006 | -0.053 | -4.07
-9 | -0.228 | 0.05582 | -0.055 | -4.082
-8.5 | -0.206 | 0.0528 | -0.054 | -3.896
-8 | -0.178 | 0.04937 | -0.056 | -3.615
-7.5 | -0.146 | 0.04637 | -0.056 | -3.146
-7 | -0.109 | 0.04346 | -0.057 | -2.517
-6.5 | -0.07 | 0.04022 | -0.062 | -1.733
-6 | -0.027 | 0.03571 | -0.071 | -0.758
-5.5 | 0.023 | 0.00415 | -0.118 | 5.507
-5 | 0.081 | 0.00409 | -0.119 | 19.867
-4.5 | 0.142 | 0.00405 | -0.119 | 34.956
-4 | 0.203 | 0.00398 | -0.119 | 51.035
-3.5 | 0.266 | 0.00396 | -0.12 | 67.116
-3 | 0.33 | 0.00395 | -0.12 | 83.325
-2.5 | 0.393 | 0.00393 | -0.121 | 100.221
-2 | 0.457 | 0.00396 | -0.121 | 115.4
-1.5 | 0.521 | 0.00397 | -0.121 | 131.206
-1 | 0.585 | 0.00399 | -0.122 | 146.836
-0.5 | 0.651 | 0.00406 | -0.122 | 160.396
0 | 0.715 | 0.00383 | -0.123 | 186.349
0.5 | 0.777 | 0.00381 | -0.123 | 204.058
1 | 0.84 | 0.00383 | -0.124 | 219.203
1.5 | 0.902 | 0.00388 | -0.124 | 232.578
2 | 0.959 | 0.00399 | -0.124 | 240.652
2.5 | 1.021 | 0.00572 | -0.125 | 178.412
3 | 1.082 | 0.00597 | -0.125 | 181.233
3.5 | 1.143 | 0.00639 | -0.126 | 178.795
4 | 1.204 | 0.00672 | -0.126 | 179.298
4.5 | 1.265 | 0.00731 | -0.127 | 173.178
5 | 1.326 | 0.0076 | -0.127 | 174.515
5.5 | 1.386 | 0.0082 | -0.128 | 169.065
6 | 1.421 | 0.00896 | -0.126 | 158.589
6.5 | 1.471 | 0.00981 | -0.126 | 149.952
7 | 1.522 | 0.01075 | -0.126 | 141.576
7.5 | 1.572 | 0.01191 | -0.125 | 132.021
8 | 1.62 | 0.01303 | -0.125 | 124.371
8.5 | 1.666 | 0.01444 | -0.126 | 115.391
9 | 1.708 | 0.01574 | -0.126 | 108.57
9.5 | 1.747 | 0.01753 | -0.126 | 99.646
10 | 1.78 | 0.01938 | -0.126 | 91.853
10.5 | 1.808 | 0.02177 | -0.126 | 83.079
11 | 1.832 | 0.02408 | -0.126 | 76.072
11.5 | 1.845 | 0.02621 | -0.126 | 70.371
12 | 1.848 | 0.02846 | -0.126 | 64.957
12.5 | 1.843 | 0.03062 | -0.126 | 60.211
13 | 1.829 | 0.03263 | -0.127 | 56.046
13.5 | 1.804 | 0.03488 | -0.127 | 51.707
14 | 1.767 | 0.0373 | -0.127 | 47.388
14.5 | 1.72 | 0.03995 | -0.127 | 43.054
15 | 1.662 | 0.04273 | -0.127 | 38.892
15.5 | 1.593 | 0.04605 | -0.127 | 34.587
16 | 1.514 | 0.04946 | -0.127 | 30.599
16.5 | 1.412 | 0.05325 | -0.128 | 26.527
17 | 1.302 | 0.05801 | -0.127 | 22.441

## 70. Re 4M Mach 0.25 (2)
BIGFOIL.COM POLAR EXPORT
dae11
DAE-11 |  |  |  | Cl Max: | 1.7638 | at alpha= | 18.5 | deg
XFOIL ncrit=9 |  |  |  | L/D Max: | 247.08 | at alpha= | 4 | deg
Re: | 4000000 |  |  | Cd Min: | 0.12041 | at alpha= | 20 | deg
Mach: | 0.25 |  |  | Cl=0 at alpha= | -5.7015 | deg
|  |  |  | @ Cl=0.1, Cd= | 0.0077902
|  |  |  | @ Cl=0.4, Cd= | 0.0062276
|  |  |  | @ Cl=0.6, Cd= | 0.0057824
alpha (deg) | Cl | Cd | Cm | Cl/Cd
-10 | -0.0624 | 0.0968 | -0.0762 | -0.64463
-9.5 | -0.0467 | 0.09089 | -0.0792 | -0.51381
-9 | -0.0378 | 0.08436 | -0.0822 | -0.44808
-8 | -0.2729 | 0.01478 | -0.1298 | -18.4641
-7.5 | -0.2168 | 0.01265 | -0.1298 | -17.1383
-7 | -0.1578 | 0.01123 | -0.1297 | -14.0516
-6.5 | -0.0973 | 0.01028 | -0.1296 | -9.465
-6 | -0.0366 | 0.00944 | -0.1295 | -3.8771
-5.5 | 0.0247 | 0.0089 | -0.1295 | 2.7753
-5 | 0.0847 | 0.00793 | -0.1295 | 10.681
-4.5 | 0.146 | 0.00737 | -0.1296 | 19.81
-4 | 0.2077 | 0.00701 | -0.1298 | 29.6291
-3.5 | 0.2692 | 0.00673 | -0.1301 | 40
-3 | 0.3305 | 0.00654 | -0.1304 | 50.5352
-2.5 | 0.3919 | 0.00625 | -0.1307 | 62.704
-2 | 0.4534 | 0.00608 | -0.1311 | 74.5724
-1.5 | 0.5145 | 0.00594 | -0.1316 | 86.6162
-1 | 0.5757 | 0.00583 | -0.1321 | 98.7479
-0.5 | 0.637 | 0.00571 | -0.1326 | 111.5587
0 | 0.6976 | 0.00562 | -0.1331 | 124.1281
0.5 | 0.7585 | 0.00545 | -0.1337 | 139.1743
1 | 0.8187 | 0.00529 | -0.1343 | 154.7637
1.5 | 0.8789 | 0.00507 | -0.135 | 173.3531
2.5 | 0.9969 | 0.0047 | -0.1359 | 212.1064
3.5 | 1.1169 | 0.00453 | -0.1369 | 246.5563
4 | 1.1761 | 0.00476 | -0.1373 | 247.0798
4.5 | 1.2348 | 0.00502 | -0.1376 | 245.9761
5 | 1.2925 | 0.00535 | -0.1377 | 241.5888
5.5 | 1.3494 | 0.00572 | -0.1378 | 235.9091
6 | 1.4043 | 0.00621 | -0.1375 | 226.1353
6.5 | 1.4575 | 0.00679 | -0.1369 | 214.6539
7 | 1.5083 | 0.00746 | -0.136 | 202.185
7.5 | 1.5542 | 0.00832 | -0.1343 | 186.8029
8 | 1.5949 | 0.0093 | -0.1318 | 171.4946
8.5 | 1.6263 | 0.01046 | -0.1277 | 155.478
9 | 1.6267 | 0.01206 | -0.1187 | 134.8839
9.5 | 1.6352 | 0.01437 | -0.113 | 113.7926
10 | 1.64 | 0.01754 | -0.108 | 93.5006
10.5 | 1.6526 | 0.02049 | -0.1043 | 80.654
11 | 1.6621 | 0.0238 | -0.1006 | 69.8361
11.5 | 1.6676 | 0.02744 | -0.0968 | 60.7726
12 | 1.6761 | 0.03102 | -0.0934 | 54.0329
12.5 | 1.6836 | 0.03487 | -0.0903 | 48.2822
13 | 1.6935 | 0.03865 | -0.0875 | 43.8163
13.5 | 1.7027 | 0.04264 | -0.0849 | 39.932
14 | 1.7109 | 0.04686 | -0.0825 | 36.5109
14.5 | 1.7203 | 0.05118 | -0.0805 | 33.6127
15 | 1.7289 | 0.05575 | -0.0788 | 31.0117
15.5 | 1.7368 | 0.06064 | -0.0775 | 28.6412
16 | 1.7464 | 0.06553 | -0.0765 | 26.6504
16.5 | 1.7521 | 0.07108 | -0.0759 | 24.6497
17 | 1.756 | 0.07706 | -0.0757 | 22.7874
17.5 | 1.7607 | 0.08315 | -0.0758 | 21.175
18 | 1.7613 | 0.08999 | -0.0764 | 19.5722
18.5 | 1.7638 | 0.09672 | -0.0773 | 18.2361
19 | 1.7617 | 0.1043 | -0.0788 | 16.8907
19.5 | 1.7568 | 0.11244 | -0.0809 | 15.6243
20 | 1.7538 | 0.12041 | -0.0833 | 14.5652

## 71. Re 4M Mach 0.50 (1)
BIGFOIL.COM POLAR EXPORT
dae11
DAE-11 |  |  |  | Cl Max: | 1.843 | at alpha= | 9.5 | deg
JavaFoil+Calcfoil stall+Eppler ext transition |  |  |  | L/D Max: | 236.291 | at alpha= | 2 | deg
Re: | 4000000 |  |  | Cd Min: | 0.00417 | at alpha= | -3 | deg
Mach: | 0.5 |  |  | Cl=0 at alpha= | -5.6964 | deg
|  |  |  | @ Cl=0.1, Cd= | 0.035138
|  |  |  | @ Cl=0.4, Cd= | 0.0041754
|  |  |  | @ Cl=0.6, Cd= | 0.0042158
alpha (deg) | Cl | Cd | Cm | Cl/Cd
-20 | -0.789 | 0.16249 | -0.071 | -4.856
-19.5 | -0.762 | 0.15822 | -0.071 | -4.816
-19 | -0.735 | 0.15081 | -0.07 | -4.873
-18.5 | -0.708 | 0.14748 | -0.07 | -4.801
-18 | -0.681 | 0.14145 | -0.07 | -4.813
-17.5 | -0.654 | 0.13749 | -0.07 | -4.755
-17 | -0.627 | 0.13917 | -0.071 | -4.508
-16.5 | -0.6 | 0.12868 | -0.071 | -4.662
-16 | -0.571 | 0.12431 | -0.069 | -4.597
-15.5 | -0.543 | 0.11952 | -0.066 | -4.543
-15 | -0.516 | 0.11699 | -0.065 | -4.406
-14.5 | -0.488 | 0.11137 | -0.065 | -4.381
-14 | -0.461 | 0.1057 | -0.065 | -4.357
-13.5 | -0.433 | 0.10239 | -0.065 | -4.231
-13 | -0.406 | 0.09944 | -0.065 | -4.08
-12.5 | -0.378 | 0.09615 | -0.065 | -3.933
-12 | -0.351 | 0.09084 | -0.065 | -3.858
-11.5 | -0.323 | 0.08419 | -0.064 | -3.832
-11 | -0.295 | 0.07465 | -0.064 | -3.953
-10.5 | -0.267 | 0.06866 | -0.065 | -3.896
-10 | -0.24 | 0.06355 | -0.066 | -3.774
-9.5 | -0.212 | 0.05881 | -0.066 | -3.607
-9 | -0.184 | 0.05511 | -0.067 | -3.346
-8.5 | -0.156 | 0.06327 | -0.061 | -2.464
-8 | -0.128 | 0.05472 | -0.061 | -2.342
-7.5 | -0.1 | 0.04935 | -0.062 | -2.033
-7 | -0.073 | 0.045 | -0.065 | -1.613
-6.5 | -0.045 | 0.0416 | -0.069 | -1.076
-6 | -0.017 | 0.04128 | -0.063 | -0.404
-5.5 | 0.011 | 0.03907 | -0.062 | 0.288
-5 | 0.052 | 0.03685 | -0.062 | 1.412
-4.5 | 0.112 | 0.03471 | -0.063 | 3.228
-4 | 0.171 | 0.03235 | -0.069 | 5.3
-3.5 | 0.286 | 0.00422 | -0.134 | 67.747
-3 | 0.36 | 0.00417 | -0.134 | 86.236
-2.5 | 0.434 | 0.00418 | -0.135 | 103.737
-2 | 0.507 | 0.00421 | -0.135 | 120.505
-1.5 | 0.581 | 0.0042 | -0.136 | 138.11
-1 | 0.653 | 0.00426 | -0.136 | 153.112
-0.5 | 0.728 | 0.00434 | -0.137 | 167.691
0 | 0.799 | 0.00623 | -0.137 | 128.313
0.5 | 0.869 | 0.00612 | -0.138 | 141.884
1 | 0.939 | 0.00427 | -0.138 | 219.75
1.5 | 1.008 | 0.00439 | -0.139 | 229.745
2 | 1.07 | 0.00453 | -0.139 | 236.291
2.5 | 1.138 | 0.00709 | -0.14 | 160.574
3 | 1.206 | 0.00718 | -0.14 | 168.09
3.5 | 1.251 | 0.00784 | -0.138 | 159.726
4 | 1.311 | 0.00855 | -0.138 | 153.364
4.5 | 1.371 | 0.00944 | -0.138 | 145.165
5 | 1.43 | 0.01026 | -0.137 | 139.298
5.5 | 1.489 | 0.01132 | -0.137 | 131.439
6 | 1.547 | 0.01245 | -0.137 | 124.224
6.5 | 1.604 | 0.01376 | -0.138 | 116.593
7 | 1.66 | 0.01519 | -0.138 | 109.292
7.5 | 1.713 | 0.01688 | -0.138 | 101.483
8 | 1.76 | 0.01891 | -0.138 | 93.06
8.5 | 1.801 | 0.02132 | -0.138 | 84.482
9 | 1.83 | 0.02412 | -0.138 | 75.854
9.5 | 1.843 | 0.02787 | -0.138 | 66.137
10 | 1.827 | 0.03212 | -0.138 | 56.9
10.5 | 1.766 | 0.03633 | -0.138 | 48.615
11 | 1.579 | 0.0416 | -0.138 | 37.951
11.5 | 1.101 | 0.04881 | -0.137 | 22.562
12 | 1.129 | 0.05214 | -0.137 | 21.655
12.5 | 1.156 | 0.05381 | -0.137 | 21.477
13 | 1.183 | 0.06127 | -0.137 | 19.306
13.5 | 1.203 | 0.06472 | -0.136 | 18.586
14 | 1.239 | 0.06733 | -0.138 | 18.409
14.5 | 1.254 | 0.07188 | -0.135 | 17.45

## 72. Re 4M Mach 0.50 (2)
BIGFOIL.COM POLAR EXPORT
dae11
DAE-11 |  |  |  | Cl Max: | 1.1591 | at alpha= | 2.5 | deg
XFOIL ncrit=9 |  |  |  | L/D Max: | 215.046 | at alpha= | 2.5 | deg
Re: | 4000000 |  |  | Cd Min: | 0.21337 | at alpha= | -20 | deg
Mach: | 0.5 |  |  | Cl=0 at alpha= | -10.1159 | deg
|  |  |  | @ Cl=0.1, Cd= | 0.065323
|  |  |  | @ Cl=0.4, Cd= | 0.0073958
|  |  |  | @ Cl=0.6, Cd= | 0.0062894
alpha (deg) | Cl | Cd | Cm | Cl/Cd
-20 | -0.356 | 0.21337 | 0.0157 | -1.6685
-19.5 | -0.3365 | 0.20644 | 0.0108 | -1.63
-19 | -0.3169 | 0.19962 | 0.0058 | -1.5875
-18.5 | -0.2968 | 0.1931 | 0.0008 | -1.537
-18 | -0.2767 | 0.18681 | -0.0041 | -1.4812
-17.5 | -0.2575 | 0.18039 | -0.009 | -1.4275
-17 | -0.2362 | 0.17492 | -0.0137 | -1.3503
-16.5 | -0.2147 | 0.16948 | -0.0185 | -1.2668
-16 | -0.1934 | 0.16399 | -0.0232 | -1.1793
-15.5 | -0.1723 | 0.15843 | -0.0279 | -1.0875
-15 | -0.1524 | 0.15255 | -0.0327 | -0.99902
-14.5 | -0.1333 | 0.147 | -0.0375 | -0.9068
-14 | -0.1145 | 0.14224 | -0.0423 | -0.80498
-13.5 | -0.0959 | 0.13756 | -0.047 | -0.69715
-13 | -0.0779 | 0.13128 | -0.0515 | -0.59339
-12.5 | -0.0558 | 0.12589 | -0.0554 | -0.44324
-12 | -0.081 | 0.12943 | -0.07 | -0.62582
-11.5 | -0.0571 | 0.12349 | -0.0738 | -0.46239
-11 | -0.039 | 0.11592 | -0.0777 | -0.33644
-10.5 | -0.0159 | 0.10972 | -0.0814 | -0.14491
-10 | 0.0048 | 0.10385 | -0.0847 | 0.046221
-9.5 | 0.024 | 0.09714 | -0.0882 | 0.24707
-9 | 0.0432 | 0.09097 | -0.0915 | 0.47488
-8.5 | 0.0608 | 0.08512 | -0.0946 | 0.71429
-8 | 0.0763 | 0.0789 | -0.0977 | 0.96705
-7.5 | 0.0911 | 0.07291 | -0.1007 | 1.2495
-7 | 0.0983 | 0.06614 | -0.1038 | 1.4862
-6.5 | 0.1093 | 0.06085 | -0.106 | 1.7962
-6 | 0.1139 | 0.05603 | -0.1073 | 2.0328
-5.5 | 0.1322 | 0.04968 | -0.114 | 2.661
-5 | 0.1635 | 0.04247 | -0.1237 | 3.8498
-4.5 | 0.2032 | 0.03091 | -0.1384 | 6.5739
-4 | 0.239 | 0.01257 | -0.1504 | 19.0135
-3.5 | 0.3057 | 0.00894 | -0.1507 | 34.1946
-3 | 0.3774 | 0.00758 | -0.1503 | 49.7889
-2.5 | 0.4498 | 0.00699 | -0.15 | 64.3491
-2 | 0.5223 | 0.00652 | -0.1501 | 80.1074
-1.5 | 0.5946 | 0.0063 | -0.1502 | 94.381
-1 | 0.6662 | 0.00616 | -0.1505 | 108.1494
-0.5 | 0.7381 | 0.00604 | -0.151 | 122.202
0 | 0.8089 | 0.00599 | -0.1514 | 135.0417
0.5 | 0.8802 | 0.00587 | -0.152 | 149.9489
1 | 0.9504 | 0.00575 | -0.1526 | 165.287
1.5 | 1.0205 | 0.00558 | -0.1533 | 182.8853
2 | 1.0903 | 0.00548 | -0.1538 | 198.9599
2.5 | 1.1591 | 0.00539 | -0.1541 | 215.0464

## 73. Re 5M Mach 0.00 (1)
BIGFOIL.COM POLAR EXPORT
dae11
DAE-11 |  |  |  | Cl Max: | 1.866 | at alpha= | 13 | deg
JavaFoil+Calcfoil stall+Eppler ext transition |  |  |  | L/D Max: | 276.507 | at alpha= | 3 | deg
Re: | 5000000 |  |  | Cd Min: | 0.00379 | at alpha= | 3 | deg
Mach: | 0 |  |  | Cl=0 at alpha= | -5.7054 | deg
|  |  |  | @ Cl=0.1, Cd= | 0.0040431
|  |  |  | @ Cl=0.4, Cd= | 0.00395
|  |  |  | @ Cl=0.6, Cd= | 0.0040305
alpha (deg) | Cl | Cd | Cm | Cl/Cd
-19.5 | -0.323 | 0.15534 | -0.056 | -2.081
-19 | -0.332 | 0.14808 | -0.056 | -2.241
-18.5 | -0.34 | 0.14248 | -0.056 | -2.388
-18 | -0.349 | 0.13555 | -0.056 | -2.572
-17.5 | -0.356 | 0.12978 | -0.056 | -2.747
-17 | -0.364 | 0.12396 | -0.056 | -2.935
-16.5 | -0.37 | 0.11979 | -0.055 | -3.089
-16 | -0.376 | 0.11369 | -0.055 | -3.306
-15.5 | -0.381 | 0.10812 | -0.055 | -3.519
-15 | -0.384 | 0.10299 | -0.055 | -3.729
-14.5 | -0.386 | 0.09734 | -0.055 | -3.967
-14 | -0.386 | 0.09331 | -0.054 | -4.141
-13.5 | -0.385 | 0.08833 | -0.055 | -4.358
-13 | -0.381 | 0.08428 | -0.054 | -4.523
-12.5 | -0.375 | 0.08024 | -0.053 | -4.672
-12 | -0.366 | 0.07583 | -0.054 | -4.833
-11.5 | -0.356 | 0.07072 | -0.056 | -5.028
-11 | -0.341 | 0.06787 | -0.055 | -5.022
-10.5 | -0.323 | 0.06406 | -0.055 | -5.048
-10 | -0.302 | 0.06059 | -0.054 | -4.991
-9.5 | -0.278 | 0.05721 | -0.055 | -4.866
-9 | -0.252 | 0.05322 | -0.058 | -4.728
-8.5 | -0.221 | 0.04975 | -0.059 | -4.448
-8 | -0.189 | 0.04525 | -0.065 | -4.169
-7.5 | -0.153 | 0.0406 | -0.07 | -3.76
-7 | -0.126 | 0.01356 | -0.102 | -9.309
-6.5 | -0.087 | 0.00422 | -0.114 | -20.522
-6 | -0.033 | 0.00419 | -0.114 | -7.872
-5.5 | 0.023 | 0.00407 | -0.115 | 5.545
-5 | 0.08 | 0.00406 | -0.115 | 19.666
-4.5 | 0.139 | 0.00401 | -0.115 | 34.592
-4 | 0.198 | 0.00398 | -0.116 | 49.811
-3.5 | 0.259 | 0.00394 | -0.116 | 65.785
-3 | 0.32 | 0.00395 | -0.116 | 81.129
-2.5 | 0.382 | 0.00395 | -0.117 | 96.778
-2 | 0.444 | 0.00395 | -0.117 | 112.25
-1.5 | 0.505 | 0.00395 | -0.118 | 127.881
-1 | 0.567 | 0.00402 | -0.118 | 141.126
-0.5 | 0.63 | 0.00404 | -0.118 | 156.15
0 | 0.692 | 0.00383 | -0.119 | 180.661
0.5 | 0.752 | 0.00383 | -0.119 | 196.642
1 | 0.813 | 0.00382 | -0.12 | 212.556
1.5 | 0.873 | 0.00386 | -0.12 | 226.133
2 | 0.929 | 0.00399 | -0.12 | 232.749
2.5 | 0.989 | 0.00413 | -0.121 | 239.179
3 | 1.048 | 0.00379 | -0.121 | 276.507
3.5 | 1.108 | 0.00607 | -0.122 | 182.623
4 | 1.167 | 0.00637 | -0.122 | 183.237
4.5 | 1.226 | 0.00692 | -0.123 | 177.205
5 | 1.285 | 0.00725 | -0.123 | 177.182
5.5 | 1.343 | 0.00777 | -0.124 | 172.891
6 | 1.401 | 0.00832 | -0.124 | 168.313
6.5 | 1.443 | 0.00894 | -0.123 | 161.408
7 | 1.488 | 0.00977 | -0.123 | 152.328
7.5 | 1.536 | 0.01078 | -0.122 | 142.445
8 | 1.583 | 0.0118 | -0.122 | 134.086
8.5 | 1.628 | 0.01295 | -0.122 | 125.73
9 | 1.671 | 0.01415 | -0.122 | 118.11
9.5 | 1.711 | 0.01553 | -0.122 | 110.188
10 | 1.747 | 0.01704 | -0.123 | 102.556
10.5 | 1.78 | 0.01874 | -0.123 | 94.987
11 | 1.81 | 0.0208 | -0.123 | 87.014
11.5 | 1.832 | 0.02251 | -0.123 | 81.393
12 | 1.849 | 0.02399 | -0.123 | 77.063
12.5 | 1.86 | 0.02581 | -0.123 | 72.077
13 | 1.866 | 0.02748 | -0.123 | 67.921
13.5 | 1.866 | 0.02938 | -0.124 | 63.516
14 | 1.86 | 0.03113 | -0.124 | 59.744
14.5 | 1.848 | 0.033 | -0.124 | 55.998
15 | 1.83 | 0.03494 | -0.124 | 52.375
15.5 | 1.806 | 0.03714 | -0.125 | 48.642
16 | 1.777 | 0.03953 | -0.125 | 44.966
16.5 | 1.736 | 0.0419 | -0.125 | 41.431
17 | 1.69 | 0.04448 | -0.125 | 37.988
17.5 | 1.64 | 0.04723 | -0.125 | 34.722
18 | 1.586 | 0.05038 | -0.125 | 31.483

## 74. Re 5M Mach 0.00 (2)
BIGFOIL.COM POLAR EXPORT
dae11
DAE-11 |  |  |  | Cl Max: | 1.8269 | at alpha= | 20 | deg
XFOIL ncrit=9 |  |  |  | L/D Max: | 252.713 | at alpha= | 4 | deg
Re: | 5000000 |  |  | Cd Min: | 0.09134 | at alpha= | 20 | deg
Mach: | 0 |  |  | Cl=0 at alpha= | -5.731 | deg
|  |  |  | @ Cl=0.1, Cd= | 0.0069613
|  |  |  | @ Cl=0.4, Cd= | 0.0057737
|  |  |  | @ Cl=0.6, Cd= | 0.0054159
alpha (deg) | Cl | Cd | Cm | Cl/Cd
-14 | -0.8716 | 0.02519 | -0.1197 | -34.601
-13.5 | -0.8369 | 0.02197 | -0.1204 | -38.0929
-13 | -0.7946 | 0.01964 | -0.1207 | -40.4582
-12.5 | -0.7477 | 0.0178 | -0.1208 | -42.0056
-12 | -0.6977 | 0.0164 | -0.1209 | -42.5427
-11.5 | -0.6462 | 0.01516 | -0.121 | -42.6253
-11 | -0.5935 | 0.01408 | -0.1211 | -42.152
-10.5 | -0.5396 | 0.01319 | -0.1212 | -40.9098
-10 | -0.4845 | 0.01243 | -0.1213 | -38.9783
-9.5 | -0.4289 | 0.01174 | -0.1215 | -36.5332
-9 | -0.3761 | 0.01007 | -0.1216 | -37.3486
-8.5 | -0.3194 | 0.00955 | -0.1218 | -33.445
-8 | -0.2622 | 0.00916 | -0.122 | -28.6245
-7.5 | -0.2046 | 0.00879 | -0.1222 | -23.2765
-7 | -0.1469 | 0.00838 | -0.1225 | -17.5298
-6.5 | -0.0891 | 0.00801 | -0.1228 | -11.1236
-6 | -0.0312 | 0.00767 | -0.1231 | -4.0678
-5.5 | 0.0268 | 0.00739 | -0.1234 | 3.6265
-5 | 0.0851 | 0.0071 | -0.1238 | 11.9859
-4.5 | 0.1431 | 0.00656 | -0.1241 | 21.814
-4 | 0.2016 | 0.00634 | -0.1245 | 31.7981
-3.5 | 0.2601 | 0.00619 | -0.125 | 42.0194
-3 | 0.3187 | 0.00607 | -0.1254 | 52.5041
-2.5 | 0.3774 | 0.00582 | -0.1259 | 64.8454
-2 | 0.436 | 0.0057 | -0.1264 | 76.4912
-1.5 | 0.4944 | 0.0056 | -0.1268 | 88.2857
-1 | 0.5532 | 0.00548 | -0.1274 | 100.9489
-0.5 | 0.6116 | 0.0054 | -0.1279 | 113.2593
0 | 0.6699 | 0.0053 | -0.1285 | 126.3962
0.5 | 0.7281 | 0.00517 | -0.129 | 140.8317
1 | 0.786 | 0.00502 | -0.1296 | 156.5737
1.5 | 0.8434 | 0.00486 | -0.1302 | 173.5391
2 | 0.9008 | 0.00471 | -0.1308 | 191.2527
2.5 | 0.9576 | 0.00459 | -0.1314 | 208.6275
3.5 | 1.0706 | 0.00425 | -0.1322 | 251.9059
4 | 1.1271 | 0.00446 | -0.1327 | 252.713
4.5 | 1.1831 | 0.0047 | -0.1331 | 251.7234
5 | 1.2383 | 0.005 | -0.1334 | 247.66
5.5 | 1.2923 | 0.00538 | -0.1335 | 240.2045
6 | 1.345 | 0.00584 | -0.1335 | 230.3082
6.5 | 1.3964 | 0.00636 | -0.1333 | 219.5597
7 | 1.4456 | 0.007 | -0.1329 | 206.5143
7.5 | 1.4918 | 0.00776 | -0.1319 | 192.2423
8 | 1.5347 | 0.00863 | -0.1305 | 177.8331
8.5 | 1.574 | 0.00956 | -0.1284 | 164.6444
9 | 1.6072 | 0.0106 | -0.1254 | 151.6226
9.5 | 1.6214 | 0.0118 | -0.119 | 137.4068
10 | 1.6271 | 0.01347 | -0.1123 | 120.7944
10.5 | 1.6377 | 0.01578 | -0.1077 | 103.7833
11 | 1.6515 | 0.01831 | -0.1042 | 90.1966
11.5 | 1.6656 | 0.02107 | -0.1012 | 79.0508
12 | 1.6809 | 0.02389 | -0.0986 | 70.36
12.5 | 1.6973 | 0.02669 | -0.0963 | 63.5931
13 | 1.7099 | 0.02976 | -0.0937 | 57.4563
13.5 | 1.7226 | 0.03293 | -0.0913 | 52.311
14 | 1.7376 | 0.03595 | -0.0891 | 48.3338
14.5 | 1.7487 | 0.0393 | -0.0868 | 44.4962
15 | 1.7594 | 0.04284 | -0.0846 | 41.0691
15.5 | 1.7682 | 0.04664 | -0.0826 | 37.9117
16 | 1.7802 | 0.05035 | -0.0811 | 35.3565
16.5 | 1.7893 | 0.05445 | -0.0797 | 32.8613
17 | 1.7981 | 0.05881 | -0.0787 | 30.5747
17.5 | 1.8073 | 0.06326 | -0.078 | 28.5694
18 | 1.8127 | 0.06833 | -0.0775 | 26.5286
18.5 | 1.8198 | 0.07339 | -0.0774 | 24.7963
19 | 1.8246 | 0.07886 | -0.0776 | 23.1372
19.5 | 1.8243 | 0.08523 | -0.0781 | 21.4044
20 | 1.8269 | 0.09134 | -0.079 | 20.0011

## 75. Re 5M Mach 0.10 (1)
BIGFOIL.COM POLAR EXPORT
dae11
DAE-11 |  |  |  | Cl Max: | 1.863 | at alpha= | 13 | deg
JavaFoil+Calcfoil stall+Eppler ext transition |  |  |  | L/D Max: | 280.139 | at alpha= | 3 | deg
Re: | 5000000 |  |  | Cd Min: | 0.00376 | at alpha= | 0 | deg
Mach: | 0.1 |  |  | Cl=0 at alpha= | -5.7054 | deg
|  |  |  | @ Cl=0.1, Cd= | 0.0039664
|  |  |  | @ Cl=0.4, Cd= | 0.00388
|  |  |  | @ Cl=0.6, Cd= | 0.0039691
alpha (deg) | Cl | Cd | Cm | Cl/Cd
-18.5 | -0.298 | 0.14355 | -0.056 | -2.073
-18 | -0.308 | 0.13697 | -0.056 | -2.246
-17.5 | -0.317 | 0.13075 | -0.056 | -2.428
-17 | -0.327 | 0.12551 | -0.056 | -2.604
-16.5 | -0.336 | 0.11981 | -0.056 | -2.802
-16 | -0.344 | 0.11352 | -0.056 | -3.029
-15.5 | -0.351 | 0.10874 | -0.056 | -3.228
-15 | -0.357 | 0.10329 | -0.056 | -3.456
-14.5 | -0.362 | 0.09779 | -0.056 | -3.698
-14 | -0.364 | 0.09362 | -0.055 | -3.892
-13.5 | -0.366 | 0.08913 | -0.056 | -4.101
-13 | -0.364 | 0.08472 | -0.055 | -4.3
-12.5 | -0.361 | 0.08067 | -0.054 | -4.469
-12 | -0.354 | 0.07669 | -0.053 | -4.617
-11.5 | -0.345 | 0.07128 | -0.056 | -4.844
-11 | -0.333 | 0.06836 | -0.054 | -4.865
-10.5 | -0.317 | 0.06469 | -0.054 | -4.896
-10 | -0.298 | 0.06105 | -0.054 | -4.873
-9.5 | -0.275 | 0.05742 | -0.055 | -4.788
-9 | -0.249 | 0.05371 | -0.057 | -4.638
-8.5 | -0.22 | 0.05024 | -0.058 | -4.372
-8 | -0.187 | 0.04594 | -0.063 | -4.081
-7.5 | -0.152 | 0.04191 | -0.068 | -3.619
-7 | -0.115 | 0.03395 | -0.079 | -3.376
-6.5 | -0.087 | 0.00414 | -0.114 | -20.901
-6 | -0.033 | 0.00409 | -0.115 | -8.071
-5.5 | 0.023 | 0.00401 | -0.115 | 5.647
-5 | 0.08 | 0.00398 | -0.115 | 20.137
-4.5 | 0.139 | 0.00394 | -0.116 | 35.252
-4 | 0.199 | 0.00389 | -0.116 | 51.138
-3.5 | 0.26 | 0.0039 | -0.117 | 66.671
-3 | 0.322 | 0.00388 | -0.117 | 82.909
-2.5 | 0.384 | 0.00388 | -0.117 | 98.986
-2 | 0.446 | 0.00388 | -0.118 | 114.878
-1.5 | 0.508 | 0.00388 | -0.118 | 130.937
-1 | 0.57 | 0.00395 | -0.119 | 144.142
-0.5 | 0.633 | 0.00399 | -0.119 | 158.806
0 | 0.695 | 0.00376 | -0.119 | 184.692
0.5 | 0.756 | 0.00377 | -0.12 | 200.383
1 | 0.817 | 0.00379 | -0.12 | 215.523
1.5 | 0.878 | 0.00383 | -0.121 | 229.19
2 | 0.934 | 0.00394 | -0.121 | 237.126
2.5 | 0.994 | 0.00408 | -0.122 | 243.407
3 | 1.054 | 0.00376 | -0.122 | 280.139
3.5 | 1.113 | 0.0061 | -0.122 | 182.352
4 | 1.173 | 0.00641 | -0.123 | 182.829
4.5 | 1.232 | 0.00697 | -0.123 | 176.652
5 | 1.291 | 0.00731 | -0.124 | 176.556
5.5 | 1.35 | 0.00784 | -0.124 | 172.204
6 | 1.408 | 0.0084 | -0.125 | 167.609
6.5 | 1.447 | 0.00908 | -0.123 | 159.397
7 | 1.494 | 0.00991 | -0.123 | 150.779
7.5 | 1.542 | 0.01093 | -0.123 | 141.009
8 | 1.588 | 0.01201 | -0.123 | 132.314
8.5 | 1.634 | 0.01315 | -0.123 | 124.244
9 | 1.677 | 0.01438 | -0.123 | 116.643
9.5 | 1.717 | 0.01578 | -0.123 | 108.784
10 | 1.753 | 0.01737 | -0.123 | 100.921
10.5 | 1.785 | 0.01925 | -0.123 | 92.744
11 | 1.814 | 0.02114 | -0.123 | 85.812
11.5 | 1.835 | 0.0229 | -0.123 | 80.133
12 | 1.851 | 0.02452 | -0.124 | 75.472
12.5 | 1.86 | 0.02627 | -0.124 | 70.822
13 | 1.863 | 0.02821 | -0.124 | 66.046
13.5 | 1.86 | 0.02988 | -0.124 | 62.256
14 | 1.851 | 0.0317 | -0.124 | 58.391
14.5 | 1.835 | 0.03355 | -0.125 | 54.703
15 | 1.813 | 0.03582 | -0.125 | 50.601
15.5 | 1.785 | 0.038 | -0.125 | 46.96
16 | 1.75 | 0.0404 | -0.125 | 43.323
16.5 | 1.703 | 0.04295 | -0.125 | 39.646
17 | 1.65 | 0.04565 | -0.126 | 36.154
17.5 | 1.593 | 0.0489 | -0.126 | 32.584
18 | 1.533 | 0.05192 | -0.126 | 29.532

## 76. Re 5M Mach 0.10 (2)
BIGFOIL.COM POLAR EXPORT
dae11
DAE-11 |  |  |  | Cl Max: | 1.8212 | at alpha= | 20 | deg
XFOIL ncrit=9 |  |  |  | L/D Max: | 253.281 | at alpha= | 4 | deg
Re: | 5000000 |  |  | Cd Min: | 0.09491 | at alpha= | 20 | deg
Mach: | 0.1 |  |  | Cl=0 at alpha= | -5.7248 | deg
|  |  |  | @ Cl=0.1, Cd= | 0.0070125
|  |  |  | @ Cl=0.4, Cd= | 0.0057922
|  |  |  | @ Cl=0.6, Cd= | 0.0054312
alpha (deg) | Cl | Cd | Cm | Cl/Cd
-13 | -0.7602 | 0.02815 | -0.1198 | -27.0053
-12.5 | -0.7381 | 0.0221 | -0.1221 | -33.3982
-12 | -0.6952 | 0.01933 | -0.1226 | -35.9648
-11.5 | -0.6479 | 0.01713 | -0.1228 | -37.8225
-11 | -0.597 | 0.0155 | -0.1229 | -38.5161
-10.5 | -0.544 | 0.01421 | -0.1229 | -38.2829
-10 | -0.4891 | 0.01319 | -0.1229 | -37.0811
-9.5 | -0.4334 | 0.0123 | -0.123 | -35.2358
-9 | -0.3772 | 0.01149 | -0.123 | -32.8285
-8.5 | -0.3234 | 0.00981 | -0.1231 | -32.9664
-8 | -0.2656 | 0.00935 | -0.1232 | -28.4064
-7.5 | -0.2074 | 0.00895 | -0.1234 | -23.1732
-7 | -0.1491 | 0.00852 | -0.1236 | -17.5
-6.5 | -0.0907 | 0.00813 | -0.1238 | -11.1562
-6 | -0.0322 | 0.00776 | -0.1241 | -4.1495
-5.5 | 0.0263 | 0.00746 | -0.1243 | 3.5255
-5 | 0.0851 | 0.00715 | -0.1247 | 11.9021
-4.5 | 0.1436 | 0.00661 | -0.125 | 21.7247
-4 | 0.2026 | 0.00637 | -0.1254 | 31.8053
-3.5 | 0.2615 | 0.00621 | -0.1257 | 42.1095
-3 | 0.3206 | 0.00608 | -0.1262 | 52.7303
-2.5 | 0.3797 | 0.00583 | -0.1266 | 65.1286
-2 | 0.4387 | 0.00572 | -0.1271 | 76.6958
-1.5 | 0.4976 | 0.00561 | -0.1276 | 88.6988
-1 | 0.5568 | 0.00549 | -0.1281 | 101.4208
-0.5 | 0.6156 | 0.00541 | -0.1286 | 113.7893
0 | 0.6743 | 0.00531 | -0.1292 | 126.9868
0.5 | 0.7328 | 0.00518 | -0.1298 | 141.4672
1 | 0.7912 | 0.00504 | -0.1304 | 156.9841
1.5 | 0.8489 | 0.00488 | -0.131 | 173.9549
2 | 0.9068 | 0.00473 | -0.1316 | 191.7125
2.5 | 0.964 | 0.00461 | -0.1321 | 209.1106
3 | 1.0205 | 0.00407 | -0.1325 | 250.7371
3.5 | 1.0778 | 0.00426 | -0.133 | 253.0047
4 | 1.1347 | 0.00448 | -0.1334 | 253.2812
4.5 | 1.1911 | 0.00472 | -0.1338 | 252.3517
5 | 1.2466 | 0.00504 | -0.1341 | 247.3413
5.5 | 1.301 | 0.00542 | -0.1342 | 240.0369
6 | 1.3541 | 0.00588 | -0.1342 | 230.2891
6.5 | 1.4057 | 0.00641 | -0.1339 | 219.298
7 | 1.455 | 0.00707 | -0.1333 | 205.7992
8 | 1.5439 | 0.00873 | -0.1307 | 176.8499
8.5 | 1.5826 | 0.00968 | -0.1285 | 163.4917
9 | 1.6142 | 0.01075 | -0.1251 | 150.1581
9.5 | 1.6227 | 0.01201 | -0.1175 | 135.1124
10 | 1.6289 | 0.01396 | -0.1114 | 116.6834
10.5 | 1.6405 | 0.01639 | -0.1071 | 100.0915
11 | 1.6547 | 0.01902 | -0.1037 | 86.9979
11.5 | 1.6682 | 0.02191 | -0.1007 | 76.1387
12 | 1.6826 | 0.02489 | -0.0981 | 67.6014
12.5 | 1.6979 | 0.02782 | -0.0957 | 61.0316
13 | 1.7103 | 0.03098 | -0.0931 | 55.2066
13.5 | 1.7221 | 0.03428 | -0.0905 | 50.2363
14 | 1.7362 | 0.03743 | -0.0883 | 46.3853
14.5 | 1.7467 | 0.04093 | -0.0859 | 42.6753
15 | 1.7575 | 0.04451 | -0.0837 | 39.4855
15.5 | 1.767 | 0.04836 | -0.0818 | 36.5385
16 | 1.7787 | 0.05218 | -0.0802 | 34.0878
16.5 | 1.7882 | 0.05639 | -0.0789 | 31.7113
17 | 1.7956 | 0.06105 | -0.0779 | 29.412
17.5 | 1.8041 | 0.06573 | -0.0773 | 27.4471
18 | 1.8083 | 0.07112 | -0.077 | 25.426
18.5 | 1.8151 | 0.07636 | -0.077 | 23.7703
19 | 1.8182 | 0.08225 | -0.0773 | 22.1058
19.5 | 1.8194 | 0.08857 | -0.078 | 20.5419
20 | 1.8212 | 0.09491 | -0.079 | 19.1887

## 77. Re 5M Mach 0.25 (1)
BIGFOIL.COM POLAR EXPORT
dae11
DAE-11 |  |  |  | Cl Max: | 1.851 | at alpha= | 12 | deg
JavaFoil+Calcfoil stall+Eppler ext transition |  |  |  | L/D Max: | 237.796 | at alpha= | 2 | deg
Re: | 5000000 |  |  | Cd Min: | 0.00379 | at alpha= | 0 | deg
Mach: | 0.25 |  |  | Cl=0 at alpha= | -5.7054 | deg
|  |  |  | @ Cl=0.1, Cd= | 0.0039569
|  |  |  | @ Cl=0.4, Cd= | 0.0038633
|  |  |  | @ Cl=0.6, Cd= | 0.0039491
alpha (deg) | Cl | Cd | Cm | Cl/Cd
-16 | -0.06 | 0.11751 | -0.058 | -0.515
-15.5 | -0.058 | 0.10971 | -0.059 | -0.525
-15 | -0.055 | 0.10658 | -0.057 | -0.513
-14.5 | -0.098 | 0.10193 | -0.057 | -0.96
-14 | -0.147 | 0.09699 | -0.057 | -1.515
-13.5 | -0.18 | 0.09278 | -0.057 | -1.939
-13 | -0.206 | 0.08787 | -0.057 | -2.346
-12.5 | -0.227 | 0.08264 | -0.057 | -2.751
-12 | -0.244 | 0.07812 | -0.057 | -3.119
-11.5 | -0.255 | 0.07326 | -0.057 | -3.478
-11 | -0.261 | 0.06979 | -0.056 | -3.734
-10.5 | -0.261 | 0.06683 | -0.055 | -3.903
-10 | -0.256 | 0.06261 | -0.054 | -4.082
-9.5 | -0.245 | 0.0589 | -0.055 | -4.152
-9 | -0.228 | 0.05533 | -0.055 | -4.12
-8.5 | -0.206 | 0.05213 | -0.055 | -3.947
-8 | -0.179 | 0.04844 | -0.059 | -3.691
-7.5 | -0.146 | 0.04541 | -0.06 | -3.22
-7 | -0.11 | 0.04239 | -0.062 | -2.588
-6.5 | -0.07 | 0.03842 | -0.068 | -1.825
-6 | -0.033 | 0.00609 | -0.118 | -5.44
-5.5 | 0.023 | 0.00402 | -0.118 | 5.676
-5 | 0.081 | 0.00396 | -0.119 | 20.528
-4.5 | 0.142 | 0.00395 | -0.119 | 35.833
-4 | 0.203 | 0.00391 | -0.119 | 51.955
-3.5 | 0.266 | 0.00385 | -0.12 | 69.108
-3 | 0.33 | 0.00388 | -0.12 | 84.874
-2.5 | 0.393 | 0.00386 | -0.121 | 101.804
-2 | 0.457 | 0.00389 | -0.121 | 117.701
-1.5 | 0.521 | 0.00391 | -0.121 | 133.489
-1 | 0.585 | 0.00394 | -0.122 | 148.542
-0.5 | 0.651 | 0.00398 | -0.122 | 163.51
0 | 0.715 | 0.00379 | -0.123 | 188.475
0.5 | 0.777 | 0.00382 | -0.123 | 203.225
1 | 0.84 | 0.00384 | -0.124 | 218.463
1.5 | 0.902 | 0.00389 | -0.124 | 231.823
2 | 0.959 | 0.00403 | -0.124 | 237.796
2.5 | 1.021 | 0.0061 | -0.125 | 167.42
3 | 1.082 | 0.00608 | -0.125 | 178.023
3.5 | 1.143 | 0.00638 | -0.126 | 179.326
4 | 1.204 | 0.0067 | -0.126 | 179.714
4.5 | 1.265 | 0.00732 | -0.127 | 172.918
5 | 1.326 | 0.0077 | -0.127 | 172.102
5.5 | 1.386 | 0.00826 | -0.128 | 167.674
6 | 1.422 | 0.00901 | -0.126 | 157.867
6.5 | 1.473 | 0.00984 | -0.126 | 149.666
7 | 1.524 | 0.01074 | -0.126 | 141.804
7.5 | 1.573 | 0.01187 | -0.126 | 132.512
8 | 1.622 | 0.01308 | -0.126 | 123.942
8.5 | 1.668 | 0.01435 | -0.126 | 116.197
9 | 1.71 | 0.01564 | -0.126 | 109.344
9.5 | 1.749 | 0.0174 | -0.126 | 100.504
10 | 1.782 | 0.0192 | -0.126 | 92.804
10.5 | 1.811 | 0.02115 | -0.126 | 85.614
11 | 1.834 | 0.02359 | -0.126 | 77.742
11.5 | 1.847 | 0.02525 | -0.126 | 73.144
12 | 1.851 | 0.02727 | -0.126 | 67.871
12.5 | 1.846 | 0.0294 | -0.127 | 62.795
13 | 1.831 | 0.03132 | -0.127 | 58.464
13.5 | 1.806 | 0.03347 | -0.127 | 53.954
14 | 1.77 | 0.03582 | -0.127 | 49.41
14.5 | 1.722 | 0.03834 | -0.127 | 44.92
15 | 1.664 | 0.04108 | -0.128 | 40.512
15.5 | 1.595 | 0.04425 | -0.128 | 36.046
16 | 1.516 | 0.04757 | -0.128 | 31.864
16.5 | 1.414 | 0.05105 | -0.128 | 27.706
17 | 1.304 | 0.05565 | -0.128 | 23.425

## 78. Re 5M Mach 0.25 (2)
BIGFOIL.COM POLAR EXPORT
dae11
DAE-11 |  |  |  | Cl Max: | 1.7866 | at alpha= | 18 | deg
XFOIL ncrit=9 |  |  |  | L/D Max: | 255.767 | at alpha= | 3.5 | deg
Re: | 5000000 |  |  | Cd Min: | 0.20421 | at alpha= | -20 | deg
Mach: | 0.25 |  |  | Cl=0 at alpha= | -5.6899 | deg
|  |  |  | @ Cl=0.1, Cd= | 0.0073911
|  |  |  | @ Cl=0.4, Cd= | 0.0059043
|  |  |  | @ Cl=0.6, Cd= | 0.0055332
alpha (deg) | Cl | Cd | Cm | Cl/Cd
-20 | -0.3464 | 0.20421 | 0.0137 | -1.6963
-19.5 | -0.3296 | 0.19804 | 0.0094 | -1.6643
-19 | -0.3129 | 0.19217 | 0.005 | -1.6282
-18.5 | -0.2958 | 0.18653 | 0.0006 | -1.5858
-18 | -0.2788 | 0.18097 | -0.0038 | -1.5406
-17.5 | -0.2617 | 0.17548 | -0.0082 | -1.4913
-17 | -0.3119 | 0.18752 | -0.0264 | -1.6633
-16.5 | -0.2317 | 0.16376 | -0.0171 | -1.4149
-16 | -0.213 | 0.15947 | -0.0212 | -1.3357
-15.5 | -0.1946 | 0.1552 | -0.0254 | -1.2539
-15 | -0.1773 | 0.15091 | -0.0297 | -1.1749
-14.5 | -0.1632 | 0.14681 | -0.0344 | -1.1116
-14 | -0.1468 | 0.14117 | -0.0384 | -1.0399
-13.5 | -0.1303 | 0.13517 | -0.0423 | -0.96397
-13 | -0.1142 | 0.12891 | -0.046 | -0.88589
-12.5 | -0.1441 | 0.12792 | -0.0606 | -1.1265
-12 | -0.1299 | 0.12066 | -0.0641 | -1.0766
-11.5 | -0.1165 | 0.11327 | -0.0677 | -1.0285
-11 | -0.0982 | 0.10753 | -0.0709 | -0.91323
-10.5 | -0.0733 | 0.10315 | -0.0738 | -0.71062
-10 | -0.0613 | 0.09663 | -0.0769 | -0.63438
-8.5 | -0.3201 | 0.01897 | -0.1289 | -16.874
-8 | -0.2737 | 0.0142 | -0.1299 | -19.2746
-7.5 | -0.2221 | 0.01046 | -0.1301 | -21.2333
-7 | -0.1609 | 0.00969 | -0.1299 | -16.6047
-6.5 | -0.0994 | 0.00908 | -0.1297 | -10.9471
-6 | -0.0382 | 0.00846 | -0.1296 | -4.5154
-5.5 | 0.0234 | 0.00797 | -0.1296 | 2.936
-5 | 0.0851 | 0.00751 | -0.1296 | 11.3316
-4.5 | 0.1465 | 0.00702 | -0.1298 | 20.8689
-4 | 0.2078 | 0.00655 | -0.1299 | 31.7252
-3.5 | 0.2693 | 0.00634 | -0.1301 | 42.4763
-3 | 0.3311 | 0.00614 | -0.1305 | 53.9251
-2.5 | 0.3926 | 0.00592 | -0.1309 | 66.3176
-2 | 0.4539 | 0.00579 | -0.1312 | 78.3938
-1.5 | 0.5153 | 0.00566 | -0.1317 | 91.0424
-1 | 0.5767 | 0.00556 | -0.1322 | 103.723
-0.5 | 0.6376 | 0.00549 | -0.1327 | 116.1384
0 | 0.6988 | 0.00537 | -0.1333 | 130.1304
0.5 | 0.7593 | 0.00528 | -0.1338 | 143.8068
1 | 0.82 | 0.00511 | -0.1345 | 160.4697
1.5 | 0.88 | 0.00496 | -0.1351 | 177.4194
2 | 0.9397 | 0.00485 | -0.1357 | 193.7526
2.5 | 0.9994 | 0.00473 | -0.1362 | 211.2896
3.5 | 1.1177 | 0.00437 | -0.1371 | 255.7666
4 | 1.1768 | 0.00461 | -0.1374 | 255.2711
4.5 | 1.2353 | 0.00489 | -0.1377 | 252.6176
5 | 1.2927 | 0.00524 | -0.1378 | 246.6985
5.5 | 1.3491 | 0.00566 | -0.1378 | 238.3569
6 | 1.4041 | 0.00615 | -0.1375 | 228.3089
6.5 | 1.457 | 0.00674 | -0.1369 | 216.1721
7 | 1.5069 | 0.00746 | -0.1358 | 201.9973
7.5 | 1.5531 | 0.00829 | -0.1342 | 187.3462
8 | 1.5931 | 0.00929 | -0.1315 | 171.4855
8.5 | 1.6252 | 0.0104 | -0.1276 | 156.2692
9 | 1.6285 | 0.01185 | -0.1189 | 137.4262
9.5 | 1.6352 | 0.01419 | -0.1129 | 115.2361
10 | 1.6438 | 0.01716 | -0.1083 | 95.7925
10.5 | 1.6573 | 0.02016 | -0.1048 | 82.2073
11 | 1.6709 | 0.02336 | -0.1017 | 71.5283
11.5 | 1.6799 | 0.02693 | -0.0984 | 62.3802
12 | 1.6902 | 0.03038 | -0.0952 | 55.6353
12.5 | 1.7025 | 0.03384 | -0.0923 | 50.3103
13 | 1.7132 | 0.03746 | -0.0893 | 45.7341
13.5 | 1.7201 | 0.0414 | -0.0863 | 41.5483
14 | 1.7317 | 0.04512 | -0.0837 | 38.3799
14.5 | 1.74 | 0.04931 | -0.0813 | 35.287
15 | 1.7496 | 0.05362 | -0.0794 | 32.6296
15.5 | 1.7574 | 0.05833 | -0.0778 | 30.1286
16 | 1.766 | 0.06321 | -0.0766 | 27.9386
16.5 | 1.772 | 0.06857 | -0.0757 | 25.8422
17 | 1.7799 | 0.07398 | -0.0753 | 24.0592
17.5 | 1.7826 | 0.08017 | -0.0753 | 22.2353
18 | 1.7866 | 0.08646 | -0.0756 | 20.6639
18.5 | 1.785 | 0.09368 | -0.0765 | 19.0542
19 | 1.7855 | 0.10079 | -0.0778 | 17.7151
19.5 | 1.7833 | 0.10846 | -0.0795 | 16.442
20 | 1.7773 | 0.11677 | -0.0819 | 15.2205

## 79. Re 5M Mach 0.50 (1)
BIGFOIL.COM POLAR EXPORT
dae11
DAE-11 |  |  |  | Cl Max: | 1.845 | at alpha= | 9.5 | deg
JavaFoil+Calcfoil stall+Eppler ext transition |  |  |  | L/D Max: | 233.346 | at alpha= | 2 | deg
Re: | 5000000 |  |  | Cd Min: | 0.00409 | at alpha= | -3 | deg
Mach: | 0.5 |  |  | Cl=0 at alpha= | -5.6964 | deg
|  |  |  | @ Cl=0.1, Cd= | 0.034652
|  |  |  | @ Cl=0.4, Cd= | 0.0040954
|  |  |  | @ Cl=0.6, Cd= | 0.0041306
alpha (deg) | Cl | Cd | Cm | Cl/Cd
-20 | -0.79 | 0.15979 | -0.072 | -4.941
-19.5 | -0.763 | 0.15357 | -0.071 | -4.965
-19 | -0.735 | 0.14829 | -0.071 | -4.959
-18.5 | -0.708 | 0.14475 | -0.071 | -4.893
-18 | -0.681 | 0.13912 | -0.07 | -4.896
-17.5 | -0.654 | 0.1358 | -0.07 | -4.815
-17 | -0.628 | 0.13821 | -0.071 | -4.541
-16.5 | -0.6 | 0.12485 | -0.071 | -4.808
-16 | -0.572 | 0.12248 | -0.07 | -4.671
-15.5 | -0.543 | 0.11793 | -0.067 | -4.607
-15 | -0.516 | 0.11216 | -0.066 | -4.598
-14.5 | -0.488 | 0.10898 | -0.066 | -4.48
-14 | -0.461 | 0.10356 | -0.065 | -4.449
-13.5 | -0.433 | 0.10029 | -0.066 | -4.321
-13 | -0.406 | 0.09558 | -0.066 | -4.246
-12.5 | -0.378 | 0.09228 | -0.066 | -4.1
-12 | -0.351 | 0.09098 | -0.066 | -3.854
-11.5 | -0.323 | 0.08182 | -0.065 | -3.946
-11 | -0.295 | 0.07377 | -0.066 | -4.003
-10.5 | -0.268 | 0.06759 | -0.066 | -3.961
-10 | -0.24 | 0.06218 | -0.067 | -3.861
-9.5 | -0.212 | 0.0578 | -0.068 | -3.674
-9 | -0.185 | 0.0539 | -0.069 | -3.426
-8.5 | -0.156 | 0.06162 | -0.061 | -2.531
-8 | -0.128 | 0.05359 | -0.062 | -2.391
-7.5 | -0.1 | 0.04852 | -0.064 | -2.07
-7 | -0.073 | 0.04418 | -0.068 | -1.646
-6.5 | -0.045 | 0.04082 | -0.071 | -1.098
-6 | -0.017 | 0.04073 | -0.065 | -0.41
-5.5 | 0.011 | 0.0385 | -0.063 | 0.292
-5 | 0.052 | 0.03646 | -0.063 | 1.428
-4.5 | 0.112 | 0.0342 | -0.066 | 3.282
-4 | 0.173 | 0.03071 | -0.077 | 5.62
-3.5 | 0.286 | 0.00411 | -0.134 | 69.459
-3 | 0.36 | 0.00409 | -0.134 | 87.972
-2.5 | 0.434 | 0.0041 | -0.135 | 105.707
-2 | 0.507 | 0.0041 | -0.135 | 123.876
-1.5 | 0.581 | 0.00412 | -0.136 | 140.737
-1 | 0.653 | 0.00416 | -0.136 | 156.939
-0.5 | 0.728 | 0.00428 | -0.137 | 170.19
0 | 0.799 | 0.00611 | -0.137 | 130.843
0.5 | 0.869 | 0.00605 | -0.138 | 143.64
1 | 0.939 | 0.00427 | -0.138 | 220.066
1.5 | 1.008 | 0.00441 | -0.139 | 228.819
2 | 1.07 | 0.00459 | -0.139 | 233.346
2.5 | 1.138 | 0.00724 | -0.14 | 157.286
3 | 1.206 | 0.00725 | -0.14 | 166.363
3.5 | 1.253 | 0.0078 | -0.138 | 160.659
4 | 1.312 | 0.00851 | -0.138 | 154.055
4.5 | 1.371 | 0.00953 | -0.138 | 143.821
5 | 1.43 | 0.01033 | -0.138 | 138.514
5.5 | 1.489 | 0.01134 | -0.137 | 131.327
6 | 1.548 | 0.01247 | -0.138 | 124.146
6.5 | 1.605 | 0.01372 | -0.138 | 116.979
7 | 1.661 | 0.01511 | -0.138 | 109.899
7.5 | 1.714 | 0.0169 | -0.138 | 101.419
8 | 1.761 | 0.01877 | -0.138 | 93.841
8.5 | 1.802 | 0.02109 | -0.138 | 85.442
9 | 1.832 | 0.02379 | -0.138 | 77.006
9.5 | 1.845 | 0.02717 | -0.138 | 67.91
10 | 1.829 | 0.03103 | -0.138 | 58.962
10.5 | 1.768 | 0.0349 | -0.138 | 50.668
11 | 1.581 | 0.04005 | -0.138 | 39.469
11.5 | 1.103 | 0.04695 | -0.138 | 23.487
12 | 1.131 | 0.05011 | -0.138 | 22.574
12.5 | 1.161 | 0.0513 | -0.138 | 22.625
13 | 1.186 | 0.05845 | -0.138 | 20.285
13.5 | 1.215 | 0.05898 | -0.138 | 20.596
14 | 1.243 | 0.06421 | -0.138 | 19.352
14.5 | 1.271 | 0.0644 | -0.138 | 19.741

## 80. Re 5M Mach 0.50 (2)
BIGFOIL.COM POLAR EXPORT
dae11
DAE-11 |  |  |  | Cl Max: | 1.729 | at alpha= | 15.5 | deg
XFOIL ncrit=9 |  |  |  | L/D Max: | 243.71 | at alpha= | 3 | deg
Re: | 5000000 |  |  | Cd Min: | 0.24445 | at alpha= | -20 | deg
Mach: | 0.5 |  |  | Cl=0 at alpha= | -10.1071 | deg
|  |  |  | @ Cl=0.1, Cd= | 0.066861
|  |  |  | @ Cl=0.4, Cd= | 0.0068291
|  |  |  | @ Cl=0.6, Cd= | 0.0059715
alpha (deg) | Cl | Cd | Cm | Cl/Cd
-20 | -0.4586 | 0.24445 | 0.0019 | -1.876
-19.5 | -0.4333 | 0.23775 | -0.0032 | -1.8225
-19 | -0.4082 | 0.23023 | -0.0081 | -1.773
-18.5 | -0.384 | 0.22248 | -0.0131 | -1.726
-18 | -0.3598 | 0.21498 | -0.0179 | -1.6736
-17.5 | -0.3355 | 0.20758 | -0.0227 | -1.6162
-17 | -0.3113 | 0.20011 | -0.0274 | -1.5556
-16.5 | -0.2871 | 0.19266 | -0.0321 | -1.4902
-16 | -0.265 | 0.1847 | -0.0368 | -1.4348
-15.5 | -0.2401 | 0.17805 | -0.0412 | -1.3485
-15 | -0.2149 | 0.17162 | -0.0457 | -1.2522
-14.5 | -0.1905 | 0.16434 | -0.05 | -1.1592
-14 | -0.1675 | 0.15722 | -0.0543 | -1.0654
-13.5 | -0.1447 | 0.14992 | -0.0585 | -0.96518
-13 | -0.1218 | 0.14288 | -0.0627 | -0.85246
-12.5 | -0.1001 | 0.13581 | -0.0668 | -0.73706
-12 | -0.078 | 0.1293 | -0.0708 | -0.60325
-11.5 | -0.0576 | 0.12235 | -0.0747 | -0.47078
-11 | -0.0377 | 0.1154 | -0.0785 | -0.32669
-10.5 | -0.0132 | 0.10964 | -0.082 | -0.12039
-10 | 0.0036 | 0.10268 | -0.0856 | 0.03506
-9.5 | 0.0272 | 0.09689 | -0.089 | 0.28073
-9 | 0.0461 | 0.09104 | -0.0923 | 0.50637
-8.5 | 0.063 | 0.08476 | -0.0955 | 0.74328
-8 | 0.0763 | 0.07817 | -0.0987 | 0.97608
-7.5 | 0.0917 | 0.07242 | -0.1015 | 1.2662
-7 | 0.1013 | 0.06599 | -0.1045 | 1.5351
-6.5 | 0.1087 | 0.06005 | -0.1069 | 1.8102
-6 | 0.1102 | 0.05474 | -0.1085 | 2.0132
-5.5 | 0.1213 | 0.04658 | -0.1179 | 2.6041
-5 | 0.1564 | 0.03892 | -0.1285 | 4.0185
-4.5 | 0.1999 | 0.02734 | -0.1421 | 7.3116
-4 | 0.2373 | 0.01098 | -0.151 | 21.612
-3.5 | 0.3048 | 0.00784 | -0.1509 | 38.8776
-3 | 0.3774 | 0.00698 | -0.1504 | 54.0688
-2.5 | 0.4508 | 0.00649 | -0.1502 | 69.4607
-2 | 0.5235 | 0.00617 | -0.1502 | 84.846
-1.5 | 0.5956 | 0.00598 | -0.1504 | 99.5987
-1 | 0.6678 | 0.00584 | -0.1508 | 114.3493
0 | 0.8108 | 0.0057 | -0.1517 | 142.2456
0.5 | 0.8815 | 0.00565 | -0.1522 | 156.0177
1 | 0.9524 | 0.00554 | -0.1529 | 171.9134
1.5 | 1.0226 | 0.00541 | -0.1535 | 189.0203
2 | 1.0923 | 0.00535 | -0.154 | 204.1682
2.5 | 1.162 | 0.00532 | -0.1545 | 218.4211
3 | 1.2283 | 0.00504 | -0.1543 | 243.7103
5 | 1.502 | 0.00635 | -0.1533 | 236.5354
5.5 | 1.5637 | 0.007 | -0.1517 | 223.3857
6 | 1.6195 | 0.00781 | -0.149 | 207.3624
6.5 | 1.6651 | 0.00884 | -0.1447 | 188.3597
7 | 1.6704 | 0.01062 | -0.1348 | 157.2881
7.5 | 1.6796 | 0.01373 | -0.1283 | 122.3307
8 | 1.6892 | 0.01726 | -0.1225 | 97.8679
9.5 | 1.7039 | 0.02959 | -0.1066 | 57.5836
10 | 1.7083 | 0.03397 | -0.1016 | 50.2885
10.5 | 1.7087 | 0.03873 | -0.0965 | 44.1183
11 | 1.7105 | 0.04354 | -0.0918 | 39.2857
11.5 | 1.7107 | 0.04874 | -0.0876 | 35.0985
12 | 1.7104 | 0.05439 | -0.0839 | 31.447
12.5 | 1.7133 | 0.06019 | -0.0811 | 28.4649
13 | 1.7126 | 0.06674 | -0.0789 | 25.6608
13.5 | 1.7157 | 0.07337 | -0.0774 | 23.3842
14 | 1.72 | 0.08025 | -0.0764 | 21.433
14.5 | 1.724 | 0.08754 | -0.076 | 19.6939
15 | 1.7265 | 0.09532 | -0.0763 | 18.1127
15.5 | 1.729 | 0.10341 | -0.0771 | 16.7199
16 | 1.7284 | 0.11217 | -0.0786 | 15.4088
16.5 | 1.7243 | 0.12162 | -0.0809 | 14.1778
17 | 1.7159 | 0.13195 | -0.0843 | 13.0042
17.5 | 1.7004 | 0.1434 | -0.089 | 11.8577
18 | 1.6806 | 0.1558 | -0.095 | 10.7869
18.5 | 1.6584 | 0.16879 | -0.1023 | 9.8252
19 | 1.636 | 0.18217 | -0.1105 | 8.9806
19.5 | 1.6147 | 0.19581 | -0.1194 | 8.2463
20 | 1.5954 | 0.20952 | -0.1289 | 7.6145

## 81. Re 6M Mach 0.00 (1)
BIGFOIL.COM POLAR EXPORT
dae11
DAE-11 |  |  |  | Cl Max: | 1.869 | at alpha= | 13 | deg
JavaFoil+Calcfoil stall+Eppler ext transition |  |  |  | L/D Max: | 240.821 | at alpha= | 3 | deg
Re: | 6000000 |  |  | Cd Min: | 0.00384 | at alpha= | 0.5 | deg
Mach: | 0 |  |  | Cl=0 at alpha= | -5.7054 | deg
|  |  |  | @ Cl=0.1, Cd= | 0.003953
|  |  |  | @ Cl=0.4, Cd= | 0.00388
|  |  |  | @ Cl=0.6, Cd= | 0.003961
alpha (deg) | Cl | Cd | Cm | Cl/Cd
-19.5 | -0.323 | 0.1544 | -0.056 | -2.094
-19 | -0.332 | 0.14674 | -0.056 | -2.262
-18.5 | -0.34 | 0.14102 | -0.056 | -2.414
-18 | -0.349 | 0.13552 | -0.056 | -2.573
-17.5 | -0.357 | 0.12801 | -0.057 | -2.786
-17 | -0.364 | 0.12249 | -0.057 | -2.971
-16.5 | -0.37 | 0.11719 | -0.056 | -3.16
-16 | -0.376 | 0.11243 | -0.056 | -3.345
-15.5 | -0.381 | 0.10753 | -0.056 | -3.542
-15 | -0.384 | 0.10207 | -0.056 | -3.765
-14.5 | -0.387 | 0.09676 | -0.057 | -3.995
-14 | -0.387 | 0.09234 | -0.056 | -4.188
-13.5 | -0.385 | 0.08706 | -0.056 | -4.426
-13 | -0.381 | 0.08352 | -0.055 | -4.568
-12.5 | -0.375 | 0.0792 | -0.055 | -4.739
-12 | -0.367 | 0.07482 | -0.055 | -4.903
-11.5 | -0.356 | 0.06972 | -0.058 | -5.106
-11 | -0.341 | 0.06696 | -0.056 | -5.096
-10.5 | -0.324 | 0.06302 | -0.057 | -5.138
-10 | -0.303 | 0.05986 | -0.057 | -5.06
-9.5 | -0.279 | 0.05624 | -0.057 | -4.959
-9 | -0.252 | 0.05238 | -0.059 | -4.81
-8.5 | -0.222 | 0.04851 | -0.062 | -4.575
-8 | -0.19 | 0.04335 | -0.069 | -4.374
-7.5 | -0.155 | 0.03527 | -0.079 | -4.406
-7 | -0.138 | 0.00422 | -0.113 | -32.623
-6.5 | -0.087 | 0.00415 | -0.114 | -20.846
-6 | -0.033 | 0.00409 | -0.114 | -8.065
-5.5 | 0.023 | 0.00398 | -0.115 | 5.669
-5 | 0.08 | 0.00397 | -0.115 | 20.119
-4.5 | 0.139 | 0.00392 | -0.115 | 35.315
-4 | 0.198 | 0.00389 | -0.116 | 50.981
-3.5 | 0.259 | 0.00391 | -0.116 | 66.319
-3 | 0.32 | 0.00387 | -0.116 | 82.794
-2.5 | 0.382 | 0.00388 | -0.117 | 98.332
-2 | 0.444 | 0.00388 | -0.117 | 114.388
-1.5 | 0.505 | 0.0039 | -0.118 | 129.57
-1 | 0.567 | 0.00394 | -0.118 | 143.875
-0.5 | 0.63 | 0.00398 | -0.118 | 158.343
0 | 0.692 | 0.00386 | -0.119 | 179.012
0.5 | 0.752 | 0.00384 | -0.119 | 196.025
1 | 0.813 | 0.00386 | -0.12 | 210.659
1.5 | 0.873 | 0.00396 | -0.12 | 220.356
2 | 0.929 | 0.00406 | -0.12 | 228.946
2.5 | 0.989 | 0.00422 | -0.121 | 234.326
3 | 1.048 | 0.00435 | -0.121 | 240.821
3.5 | 1.108 | 0.00607 | -0.122 | 182.539
4 | 1.167 | 0.00641 | -0.122 | 181.992
4.5 | 1.226 | 0.00699 | -0.123 | 175.264
5 | 1.285 | 0.00732 | -0.123 | 175.452
5.5 | 1.343 | 0.00784 | -0.124 | 171.298
6 | 1.401 | 0.00837 | -0.124 | 167.359
6.5 | 1.459 | 0.00896 | -0.125 | 162.84
7 | 1.49 | 0.00979 | -0.123 | 152.191
7.5 | 1.537 | 0.0108 | -0.123 | 142.272
8 | 1.584 | 0.0118 | -0.123 | 134.283
8.5 | 1.629 | 0.01288 | -0.123 | 126.556
9 | 1.672 | 0.01407 | -0.123 | 118.877
9.5 | 1.712 | 0.01542 | -0.123 | 111.043
10 | 1.749 | 0.01688 | -0.123 | 103.614
10.5 | 1.782 | 0.01848 | -0.123 | 96.455
11 | 1.812 | 0.02023 | -0.123 | 89.58
11.5 | 1.834 | 0.02181 | -0.123 | 84.092
12 | 1.851 | 0.02345 | -0.123 | 78.928
12.5 | 1.863 | 0.02498 | -0.123 | 74.575
13 | 1.869 | 0.0265 | -0.124 | 70.516
13.5 | 1.868 | 0.02837 | -0.124 | 65.864
14 | 1.862 | 0.03007 | -0.124 | 61.923
14.5 | 1.85 | 0.03187 | -0.124 | 58.049
15 | 1.832 | 0.03379 | -0.125 | 54.215
15.5 | 1.809 | 0.03591 | -0.125 | 50.364
16 | 1.779 | 0.03824 | -0.125 | 46.53
16.5 | 1.738 | 0.04052 | -0.125 | 42.891
17 | 1.692 | 0.0431 | -0.125 | 39.255
17.5 | 1.642 | 0.04575 | -0.125 | 35.89
18 | 1.588 | 0.0488 | -0.126 | 32.543

## 82. Re 6M Mach 0.00 (2)
BIGFOIL.COM POLAR EXPORT
dae11
DAE-11 |  |  |  | Cl Max: | 1.8473 | at alpha= | 20 | deg
XFOIL ncrit=9 |  |  |  | L/D Max: | 256.765 | at alpha= | 4 | deg
Re: | 6000000 |  |  | Cd Min: | 0.08829 | at alpha= | 20 | deg
Mach: | 0 |  |  | Cl=0 at alpha= | -5.7273 | deg
|  |  |  | @ Cl=0.1, Cd= | 0.0065632
|  |  |  | @ Cl=0.4, Cd= | 0.0055743
|  |  |  | @ Cl=0.6, Cd= | 0.0052465
alpha (deg) | Cl | Cd | Cm | Cl/Cd
-15.5 | -1.0129 | 0.02745 | -0.1203 | -36.8998
-15 | -0.987 | 0.02385 | -0.121 | -41.3836
-14.5 | -0.9504 | 0.0212 | -0.1212 | -44.8302
-14 | -0.9074 | 0.01921 | -0.1212 | -47.2358
-13.5 | -0.8604 | 0.01764 | -0.1212 | -48.7755
-13 | -0.8111 | 0.01624 | -0.1211 | -49.9446
-12.5 | -0.7601 | 0.01504 | -0.1211 | -50.5386
-12 | -0.7076 | 0.01404 | -0.1211 | -50.3989
-11.5 | -0.6541 | 0.01315 | -0.1211 | -49.7414
-11 | -0.5998 | 0.01234 | -0.1212 | -48.6062
-10.5 | -0.5445 | 0.01164 | -0.1212 | -46.7784
-10 | -0.4886 | 0.01106 | -0.1213 | -44.1772
-9.5 | -0.4323 | 0.01054 | -0.1215 | -41.0152
-9 | -0.3758 | 0.01003 | -0.1216 | -37.4676
-8.5 | -0.3207 | 0.00897 | -0.1218 | -35.7525
-8 | -0.2633 | 0.0085 | -0.122 | -30.9765
-7.5 | -0.2055 | 0.00816 | -0.1222 | -25.1838
-7 | -0.1477 | 0.0078 | -0.1225 | -18.9359
-6.5 | -0.0898 | 0.00748 | -0.1228 | -12.0053
-6 | -0.0318 | 0.00719 | -0.1231 | -4.4228
-5.5 | 0.0265 | 0.00689 | -0.1235 | 3.8462
-5 | 0.085 | 0.00663 | -0.1238 | 12.8205
-4.5 | 0.1434 | 0.00637 | -0.1242 | 22.5118
-4 | 0.2017 | 0.00608 | -0.1246 | 33.1743
-3.5 | 0.2603 | 0.00592 | -0.125 | 43.9696
-3 | 0.3191 | 0.00577 | -0.1255 | 55.3033
-2.5 | 0.3777 | 0.00562 | -0.126 | 67.2064
-2 | 0.4362 | 0.0055 | -0.1264 | 79.3091
-1.5 | 0.4951 | 0.00538 | -0.127 | 92.026
-1 | 0.5536 | 0.00531 | -0.1275 | 104.2561
-0.5 | 0.6121 | 0.00523 | -0.128 | 117.0363
0 | 0.6705 | 0.00514 | -0.1286 | 130.4475
0.5 | 0.7286 | 0.00504 | -0.1291 | 144.5635
1 | 0.7865 | 0.00493 | -0.1297 | 159.5335
1.5 | 0.8442 | 0.00477 | -0.1303 | 176.9811
2 | 0.9015 | 0.00467 | -0.1309 | 193.0407
2.5 | 0.9584 | 0.00461 | -0.1314 | 207.8959
3 | 1.0143 | 0.00445 | -0.1319 | 227.9326
4 | 1.1272 | 0.00439 | -0.1327 | 256.7654
4.5 | 1.1831 | 0.00464 | -0.1331 | 254.9784
5 | 1.2378 | 0.00498 | -0.1334 | 248.5542
5.5 | 1.2917 | 0.00537 | -0.1335 | 240.54
6 | 1.3443 | 0.00584 | -0.1335 | 230.1884
6.5 | 1.395 | 0.00641 | -0.1332 | 217.6287
7 | 1.4442 | 0.00704 | -0.1327 | 205.142
7.5 | 1.4899 | 0.00783 | -0.1317 | 190.281
8 | 1.534 | 0.00861 | -0.1304 | 178.1649
8.5 | 1.5721 | 0.0096 | -0.1282 | 163.7604
9 | 1.6065 | 0.01056 | -0.1253 | 152.1307
9.5 | 1.6231 | 0.01168 | -0.1192 | 138.964
10 | 1.6297 | 0.01323 | -0.1125 | 123.1822
10.5 | 1.6407 | 0.01547 | -0.1079 | 106.0569
11 | 1.6562 | 0.01791 | -0.1046 | 92.4735
11.5 | 1.6747 | 0.02046 | -0.1021 | 81.8524
12 | 1.694 | 0.0233 | -0.1004 | 72.7039
12.5 | 1.7137 | 0.02608 | -0.0986 | 65.7094
13 | 1.7283 | 0.02902 | -0.0962 | 59.5555
13.5 | 1.7435 | 0.03195 | -0.094 | 54.5696
14 | 1.7568 | 0.03511 | -0.0917 | 50.037
14.5 | 1.7684 | 0.03836 | -0.0892 | 46.1001
15 | 1.7788 | 0.04172 | -0.0867 | 42.6366
15.5 | 1.7874 | 0.04517 | -0.0842 | 39.5705
16 | 1.798 | 0.04867 | -0.0821 | 36.9427
16.5 | 1.807 | 0.05257 | -0.0804 | 34.3732
17 | 1.8168 | 0.05665 | -0.0791 | 32.0706
17.5 | 1.8239 | 0.06124 | -0.0782 | 29.7828
18 | 1.8311 | 0.06596 | -0.0776 | 27.7608
18.5 | 1.8374 | 0.07102 | -0.0773 | 25.8716
19 | 1.8407 | 0.0766 | -0.0774 | 24.03
19.5 | 1.8452 | 0.0822 | -0.0777 | 22.4477
20 | 1.8473 | 0.08829 | -0.0785 | 20.9231

## 83. Re 6M Mach 0.10 (1)
BIGFOIL.COM POLAR EXPORT
dae11
DAE-11 |  |  |  | Cl Max: | 1.866 | at alpha= | 13 | deg
JavaFoil+Calcfoil stall+Eppler ext transition |  |  |  | L/D Max: | 245.119 | at alpha= | 3 | deg
Re: | 6000000 |  |  | Cd Min: | 0.00378 | at alpha= | -2.5 | deg
Mach: | 0.1 |  |  | Cl=0 at alpha= | -5.7054 | deg
|  |  |  | @ Cl=0.1, Cd= | 0.0038964
|  |  |  | @ Cl=0.4, Cd= | 0.0037929
|  |  |  | @ Cl=0.6, Cd= | 0.0038933
alpha (deg) | Cl | Cd | Cm | Cl/Cd
-18.5 | -0.298 | 0.14264 | -0.056 | -2.087
-18 | -0.308 | 0.13685 | -0.056 | -2.249
-17.5 | -0.318 | 0.13012 | -0.056 | -2.441
-17 | -0.327 | 0.12406 | -0.057 | -2.637
-16.5 | -0.336 | 0.11825 | -0.056 | -2.84
-16 | -0.344 | 0.11301 | -0.056 | -3.043
-15.5 | -0.351 | 0.10781 | -0.056 | -3.256
-15 | -0.357 | 0.10227 | -0.056 | -3.491
-14.5 | -0.362 | 0.09707 | -0.057 | -3.728
-14 | -0.365 | 0.09226 | -0.056 | -3.952
-13.5 | -0.366 | 0.08753 | -0.057 | -4.18
-13 | -0.365 | 0.08374 | -0.056 | -4.353
-12.5 | -0.361 | 0.07957 | -0.056 | -4.535
-12 | -0.354 | 0.0758 | -0.055 | -4.676
-11.5 | -0.346 | 0.07023 | -0.057 | -4.922
-11 | -0.333 | 0.06753 | -0.056 | -4.93
-10.5 | -0.317 | 0.06399 | -0.056 | -4.956
-10 | -0.298 | 0.06015 | -0.056 | -4.954
-9.5 | -0.275 | 0.05668 | -0.057 | -4.858
-9 | -0.249 | 0.05271 | -0.059 | -4.733
-8.5 | -0.22 | 0.04939 | -0.06 | -4.454
-8 | -0.188 | 0.04469 | -0.066 | -4.208
-7.5 | -0.153 | 0.03905 | -0.073 | -3.919
-7 | -0.138 | 0.00642 | -0.114 | -21.404
-6.5 | -0.087 | 0.00407 | -0.114 | -21.267
-6 | -0.033 | 0.00404 | -0.115 | -8.173
-5.5 | 0.023 | 0.00395 | -0.115 | 5.727
-5 | 0.08 | 0.00391 | -0.115 | 20.504
-4.5 | 0.139 | 0.00387 | -0.116 | 35.887
-4 | 0.199 | 0.00385 | -0.116 | 51.721
-3.5 | 0.26 | 0.00381 | -0.117 | 68.271
-3 | 0.322 | 0.00383 | -0.117 | 84.03
-2.5 | 0.384 | 0.00378 | -0.117 | 101.53
-2 | 0.446 | 0.00383 | -0.118 | 116.401
-1.5 | 0.508 | 0.00385 | -0.118 | 131.844
-1 | 0.57 | 0.00386 | -0.119 | 147.621
-0.5 | 0.633 | 0.00393 | -0.119 | 161.339
0 | 0.695 | 0.00378 | -0.119 | 184.01
0.5 | 0.756 | 0.0038 | -0.12 | 198.991
1 | 0.817 | 0.00381 | -0.12 | 214.572
1.5 | 0.878 | 0.00388 | -0.121 | 226.24
2 | 0.934 | 0.00403 | -0.121 | 231.806
2.5 | 0.994 | 0.00417 | -0.122 | 238.534
3 | 1.054 | 0.0043 | -0.122 | 245.119
3.5 | 1.113 | 0.0061 | -0.122 | 182.433
4 | 1.173 | 0.00646 | -0.123 | 181.59
4.5 | 1.232 | 0.00705 | -0.123 | 174.681
5 | 1.291 | 0.00739 | -0.124 | 174.801
5.5 | 1.35 | 0.0079 | -0.124 | 170.835
6 | 1.408 | 0.00845 | -0.125 | 166.654
6.5 | 1.449 | 0.00911 | -0.124 | 159.052
7 | 1.495 | 0.00993 | -0.123 | 150.601
7.5 | 1.543 | 0.01096 | -0.123 | 140.707
8 | 1.59 | 0.012 | -0.123 | 132.503
8.5 | 1.636 | 0.01308 | -0.123 | 125.061
9 | 1.679 | 0.01428 | -0.123 | 117.545
9.5 | 1.718 | 0.01565 | -0.123 | 109.776
10 | 1.755 | 0.01717 | -0.123 | 102.205
10.5 | 1.787 | 0.01879 | -0.123 | 95.121
11 | 1.816 | 0.0206 | -0.123 | 88.168
11.5 | 1.838 | 0.0222 | -0.124 | 82.772
12 | 1.853 | 0.02388 | -0.124 | 77.577
12.5 | 1.863 | 0.02539 | -0.124 | 73.345
13 | 1.866 | 0.02725 | -0.124 | 68.477
13.5 | 1.863 | 0.02891 | -0.124 | 64.441
14 | 1.853 | 0.03067 | -0.125 | 60.417
14.5 | 1.837 | 0.03246 | -0.125 | 56.604
15 | 1.815 | 0.03465 | -0.125 | 52.376
15.5 | 1.787 | 0.03669 | -0.125 | 48.69
16 | 1.752 | 0.03908 | -0.125 | 44.833
16.5 | 1.705 | 0.04163 | -0.126 | 40.954
17 | 1.652 | 0.04422 | -0.126 | 37.369
17.5 | 1.595 | 0.04731 | -0.126 | 33.721
18 | 1.535 | 0.05026 | -0.126 | 30.542

## 84. Re 6M Mach 0.10 (2)
BIGFOIL.COM POLAR EXPORT
dae11
DAE-11 |  |  |  | Cl Max: | 1.0211 | at alpha= | 3 | deg
XFOIL ncrit=9 |  |  |  | L/D Max: | 228.434 | at alpha= | 3 | deg
Re: | 6000000 |  |  | Cd Min: | 0.02507 | at alpha= | -14 | deg
Mach: | 0.1 |  |  | Cl=0 at alpha= | -5.7207 | deg
|  |  |  | @ Cl=0.1, Cd= | 0.0066166
|  |  |  | @ Cl=0.4, Cd= | 0.0055959
|  |  |  | @ Cl=0.6, Cd= | 0.0052619
alpha (deg) | Cl | Cd | Cm | Cl/Cd
-14 | -0.8873 | 0.02507 | -0.1227 | -35.3929
-13.5 | -0.8533 | 0.02157 | -0.1233 | -39.5596
-13 | -0.8105 | 0.01907 | -0.1234 | -42.5013
-12.5 | -0.7629 | 0.01713 | -0.1234 | -44.5359
-12 | -0.7121 | 0.01565 | -0.1233 | -45.5016
-11.5 | -0.6597 | 0.01433 | -0.1232 | -46.0363
-11 | -0.6057 | 0.01322 | -0.1231 | -45.8169
-10.5 | -0.5505 | 0.01229 | -0.123 | -44.7925
-10 | -0.4943 | 0.01154 | -0.123 | -42.8336
-9.5 | -0.4375 | 0.0109 | -0.123 | -40.1376
-9 | -0.3805 | 0.01031 | -0.1231 | -36.9059
-8.5 | -0.3244 | 0.00933 | -0.1231 | -34.7696
-8 | -0.2668 | 0.00867 | -0.1232 | -30.7728
-7.5 | -0.2084 | 0.00829 | -0.1234 | -25.1387
-7 | -0.15 | 0.00792 | -0.1236 | -18.9394
-6.5 | -0.0915 | 0.00759 | -0.1238 | -12.0553
-6 | -0.0329 | 0.00726 | -0.1241 | -4.5317
-5.5 | 0.026 | 0.00695 | -0.1244 | 3.741
-5 | 0.085 | 0.00667 | -0.1247 | 12.7436
-4.5 | 0.144 | 0.00646 | -0.1251 | 22.291
-4 | 0.2026 | 0.00611 | -0.1254 | 33.1588
-3.5 | 0.2618 | 0.00593 | -0.1258 | 44.1484
-3 | 0.321 | 0.00578 | -0.1263 | 55.5363
-2.5 | 0.38 | 0.00564 | -0.1267 | 67.3759
-2 | 0.439 | 0.00551 | -0.1272 | 79.6733
-1.5 | 0.4983 | 0.00539 | -0.1277 | 92.449
-1 | 0.5572 | 0.00532 | -0.1282 | 104.7368
-0.5 | 0.6161 | 0.00524 | -0.1288 | 117.5763
0 | 0.6749 | 0.00516 | -0.1293 | 130.7946
0.5 | 0.7335 | 0.00505 | -0.1299 | 145.2475
1 | 0.7916 | 0.00495 | -0.1304 | 159.9192
1.5 | 0.8498 | 0.00478 | -0.1311 | 177.7824
2 | 0.9075 | 0.00468 | -0.1317 | 193.9103
2.5 | 0.9648 | 0.00462 | -0.1322 | 208.8312
3 | 1.0211 | 0.00447 | -0.1326 | 228.434

## 85. Re 6M Mach 0.25 (1)
BIGFOIL.COM POLAR EXPORT
dae11
DAE-11 |  |  |  | Cl Max: | 1.854 | at alpha= | 12 | deg
JavaFoil+Calcfoil stall+Eppler ext transition |  |  |  | L/D Max: | 234.868 | at alpha= | 2 | deg
Re: | 6000000 |  |  | Cd Min: | 0.00378 | at alpha= | -3 | deg
Mach: | 0.25 |  |  | Cl=0 at alpha= | -5.7054 | deg
|  |  |  | @ Cl=0.1, Cd= | 0.0038844
|  |  |  | @ Cl=0.4, Cd= | 0.0037989
|  |  |  | @ Cl=0.6, Cd= | 0.0038791
alpha (deg) | Cl | Cd | Cm | Cl/Cd
-16 | -0.06 | 0.11517 | -0.058 | -0.525
-15.5 | -0.058 | 0.1084 | -0.059 | -0.531
-15 | -0.055 | 0.10629 | -0.058 | -0.514
-14.5 | -0.098 | 0.10226 | -0.058 | -0.957
-14 | -0.147 | 0.09622 | -0.058 | -1.528
-13.5 | -0.18 | 0.09235 | -0.057 | -1.948
-13 | -0.206 | 0.08661 | -0.057 | -2.381
-12.5 | -0.227 | 0.08129 | -0.058 | -2.798
-12 | -0.244 | 0.07751 | -0.057 | -3.144
-11.5 | -0.255 | 0.07299 | -0.057 | -3.492
-11 | -0.261 | 0.06911 | -0.057 | -3.774
-10.5 | -0.261 | 0.06561 | -0.056 | -3.979
-10 | -0.256 | 0.06226 | -0.055 | -4.106
-9.5 | -0.245 | 0.05873 | -0.055 | -4.165
-9 | -0.228 | 0.05438 | -0.057 | -4.197
-8.5 | -0.206 | 0.05179 | -0.057 | -3.978
-8 | -0.179 | 0.04762 | -0.061 | -3.76
-7.5 | -0.146 | 0.0446 | -0.062 | -3.284
-7 | -0.11 | 0.04109 | -0.066 | -2.68
-6.5 | -0.071 | 0.03522 | -0.076 | -2.013
-6 | -0.033 | 0.00405 | -0.118 | -8.17
-5.5 | 0.023 | 0.00392 | -0.118 | 5.818
-5 | 0.081 | 0.0039 | -0.119 | 20.808
-4.5 | 0.142 | 0.00385 | -0.119 | 36.742
-4 | 0.203 | 0.00384 | -0.119 | 52.929
-3.5 | 0.266 | 0.00383 | -0.12 | 69.488
-3 | 0.33 | 0.00378 | -0.12 | 87.104
-2.5 | 0.393 | 0.0038 | -0.121 | 103.583
-2 | 0.457 | 0.00379 | -0.121 | 120.694
-1.5 | 0.521 | 0.00384 | -0.121 | 135.724
-1 | 0.585 | 0.00387 | -0.122 | 151.164
-0.5 | 0.651 | 0.00391 | -0.122 | 166.354
0 | 0.715 | 0.00381 | -0.123 | 187.551
0.5 | 0.777 | 0.00381 | -0.123 | 204.011
1 | 0.84 | 0.00382 | -0.124 | 219.882
1.5 | 0.902 | 0.00393 | -0.124 | 229.3
2 | 0.959 | 0.00408 | -0.124 | 234.868
2.5 | 1.021 | 0.00623 | -0.125 | 163.944
3 | 1.082 | 0.00653 | -0.125 | 165.751
3.5 | 1.143 | 0.00634 | -0.126 | 180.439
4 | 1.204 | 0.00677 | -0.126 | 177.874
4.5 | 1.265 | 0.0074 | -0.127 | 171.035
5 | 1.326 | 0.00776 | -0.127 | 170.767
5.5 | 1.386 | 0.00833 | -0.128 | 166.266
6 | 1.424 | 0.00905 | -0.126 | 157.318
6.5 | 1.474 | 0.00985 | -0.126 | 149.671
7 | 1.525 | 0.01074 | -0.126 | 141.981
7.5 | 1.574 | 0.01191 | -0.126 | 132.151
8 | 1.623 | 0.01302 | -0.126 | 124.682
8.5 | 1.669 | 0.01425 | -0.126 | 117.122
9 | 1.712 | 0.01548 | -0.126 | 110.567
9.5 | 1.75 | 0.01718 | -0.126 | 101.883
10 | 1.783 | 0.01911 | -0.126 | 93.313
10.5 | 1.812 | 0.02098 | -0.126 | 86.393
11 | 1.836 | 0.02287 | -0.126 | 80.317
11.5 | 1.849 | 0.02472 | -0.126 | 74.81
12 | 1.854 | 0.02642 | -0.127 | 70.156
12.5 | 1.848 | 0.02843 | -0.127 | 65.013
13 | 1.833 | 0.03028 | -0.127 | 60.557
13.5 | 1.808 | 0.03241 | -0.127 | 55.791
14 | 1.772 | 0.03459 | -0.127 | 51.215
14.5 | 1.724 | 0.03712 | -0.128 | 46.449
15 | 1.666 | 0.03975 | -0.128 | 41.915
15.5 | 1.597 | 0.04285 | -0.128 | 37.266
16 | 1.517 | 0.04605 | -0.128 | 32.952
16.5 | 1.416 | 0.04949 | -0.128 | 28.616
17 | 1.305 | 0.05378 | -0.128 | 24.274

## 86. Re 6M Mach 0.25 (2)
BIGFOIL.COM POLAR EXPORT
dae11
DAE-11 |  |  |  | Cl Max: | 1.8066 | at alpha= | 19 | deg
XFOIL ncrit=9 |  |  |  | L/D Max: | 260.42 | at alpha= | 4 | deg
Re: | 6000000 |  |  | Cd Min: | 0.14803 | at alpha= | -14 | deg
Mach: | 0.25 |  |  | Cl=0 at alpha= | -5.685 | deg
|  |  |  | @ Cl=0.1, Cd= | 0.0069056
|  |  |  | @ Cl=0.4, Cd= | 0.0057269
|  |  |  | @ Cl=0.6, Cd= | 0.0053425
alpha (deg) | Cl | Cd | Cm | Cl/Cd
-14 | -0.1939 | 0.14803 | -0.0502 | -1.3099
-13.5 | -0.1758 | 0.14131 | -0.0539 | -1.2441
-13 | -0.1579 | 0.13468 | -0.0575 | -1.1724
-12.5 | -0.1461 | 0.12669 | -0.0613 | -1.1532
-12 | -0.1324 | 0.11921 | -0.065 | -1.1106
-11.5 | -0.117 | 0.11221 | -0.0685 | -1.0427
-10.5 | -0.0717 | 0.10295 | -0.0743 | -0.69645
-10 | -0.0887 | 0.09002 | -0.0793 | -0.98534
-9 | -0.3887 | 0.01709 | -0.1303 | -22.7443
-8.5 | -0.3386 | 0.01348 | -0.1306 | -25.1187
-8 | -0.2811 | 0.01164 | -0.1304 | -24.1495
-7.5 | -0.2236 | 0.00972 | -0.1302 | -23.0041
-7 | -0.1628 | 0.00881 | -0.1299 | -18.479
-6.5 | -0.1009 | 0.00834 | -0.1297 | -12.0983
-6 | -0.039 | 0.00782 | -0.1296 | -4.9872
-5.5 | 0.0229 | 0.00738 | -0.1296 | 3.103
-5 | 0.0847 | 0.00698 | -0.1297 | 12.1347
-4.5 | 0.1464 | 0.00668 | -0.1298 | 21.9162
-4 | 0.2079 | 0.00631 | -0.13 | 32.9477
-3.5 | 0.2697 | 0.00603 | -0.1302 | 44.7264
-3 | 0.3315 | 0.00586 | -0.1306 | 56.57
-2.5 | 0.3929 | 0.00575 | -0.1309 | 68.3304
-2 | 0.4545 | 0.00555 | -0.1314 | 81.8919
-1.5 | 0.5159 | 0.00546 | -0.1318 | 94.4872
-1 | 0.577 | 0.00538 | -0.1323 | 107.2491
-0.5 | 0.6384 | 0.00528 | -0.1329 | 120.9091
0 | 0.6992 | 0.00523 | -0.1334 | 133.6902
0.5 | 0.7602 | 0.00512 | -0.134 | 148.4766
1 | 0.8205 | 0.00502 | -0.1346 | 163.4462
1.5 | 0.8807 | 0.00488 | -0.1352 | 180.4713
2 | 0.9408 | 0.00476 | -0.1358 | 197.6471
2.5 | 1.0004 | 0.0047 | -0.1363 | 212.8511
3 | 1.0589 | 0.00457 | -0.1367 | 231.7068
4 | 1.1771 | 0.00452 | -0.1375 | 260.4204
4.5 | 1.2354 | 0.00481 | -0.1378 | 256.8399
5 | 1.2927 | 0.00518 | -0.1379 | 249.556
5.5 | 1.3485 | 0.00564 | -0.1377 | 239.0957
6 | 1.4032 | 0.00615 | -0.1374 | 228.1626
6.5 | 1.4561 | 0.00674 | -0.1368 | 216.0386
7 | 1.5063 | 0.00743 | -0.1358 | 202.7322
7.5 | 1.5513 | 0.00832 | -0.134 | 186.4543
8 | 1.5926 | 0.00925 | -0.1315 | 172.173
8.5 | 1.6223 | 0.01043 | -0.1271 | 155.5417
9 | 1.6291 | 0.01172 | -0.1189 | 139.0017
9.5 | 1.6366 | 0.01399 | -0.1129 | 116.9836
10 | 1.6478 | 0.01682 | -0.1086 | 97.9667
10.5 | 1.6642 | 0.01982 | -0.1057 | 83.9657
11 | 1.6836 | 0.02294 | -0.1036 | 73.3915
11.5 | 1.6958 | 0.02644 | -0.1007 | 64.1377
12 | 1.7068 | 0.02983 | -0.0975 | 57.2176
12.5 | 1.72 | 0.03321 | -0.0946 | 51.7916
13 | 1.7316 | 0.03678 | -0.0917 | 47.0799
13.5 | 1.741 | 0.04048 | -0.0887 | 43.0089
14 | 1.7509 | 0.04412 | -0.0857 | 39.685
14.5 | 1.7571 | 0.04807 | -0.0825 | 36.5529
15 | 1.7653 | 0.05223 | -0.0801 | 33.7986
15.5 | 1.7721 | 0.0568 | -0.0781 | 31.1989
16 | 1.7814 | 0.06147 | -0.0767 | 28.98
16.5 | 1.7894 | 0.06649 | -0.0757 | 26.9123
17 | 1.7949 | 0.07207 | -0.0752 | 24.905
17.5 | 1.8011 | 0.07777 | -0.075 | 23.1593
18 | 1.8024 | 0.08428 | -0.0752 | 21.3859
18.5 | 1.8062 | 0.0907 | -0.0758 | 19.914
19 | 1.8066 | 0.09772 | -0.0769 | 18.4875
19.5 | 1.8009 | 0.10583 | -0.0787 | 17.0169
20 | 1.7992 | 0.11348 | -0.0807 | 15.8548

## 87. Re 6M Mach 0.50 (1)
BIGFOIL.COM POLAR EXPORT
dae11
DAE-11 |  |  |  | Cl Max: | 1.846 | at alpha= | 9.5 | deg
JavaFoil+Calcfoil stall+Eppler ext transition |  |  |  | L/D Max: | 227.867 | at alpha= | 2 | deg
Re: | 6000000 |  |  | Cd Min: | 0.004 | at alpha= | -2.5 | deg
Mach: | 0.5 |  |  | Cl=0 at alpha= | -5.6964 | deg
|  |  |  | @ Cl=0.1, Cd= | 0.034082
|  |  |  | @ Cl=0.4, Cd= | 0.0040138
|  |  |  | @ Cl=0.6, Cd= | 0.0040706
alpha (deg) | Cl | Cd | Cm | Cl/Cd
-20 | -0.79 | 0.15459 | -0.072 | -5.109
-19.5 | -0.763 | 0.15178 | -0.071 | -5.025
-19 | -0.736 | 0.14637 | -0.071 | -5.026
-18.5 | -0.709 | 0.14289 | -0.071 | -4.958
-18 | -0.681 | 0.13733 | -0.071 | -4.962
-17.5 | -0.654 | 0.13065 | -0.071 | -5.007
-17 | -0.628 | 0.13354 | -0.072 | -4.7
-16.5 | -0.6 | 0.12314 | -0.072 | -4.876
-16 | -0.572 | 0.1204 | -0.071 | -4.755
-15.5 | -0.544 | 0.11519 | -0.068 | -4.722
-15 | -0.516 | 0.10993 | -0.066 | -4.693
-14.5 | -0.488 | 0.10748 | -0.066 | -4.544
-14 | -0.461 | 0.10113 | -0.066 | -4.557
-13.5 | -0.433 | 0.09783 | -0.066 | -4.43
-13 | -0.406 | 0.09501 | -0.066 | -4.273
-12.5 | -0.378 | 0.09176 | -0.066 | -4.125
-12 | -0.351 | 0.08778 | -0.066 | -3.996
-11.5 | -0.323 | 0.08089 | -0.066 | -3.993
-11 | -0.295 | 0.07206 | -0.066 | -4.1
-10.5 | -0.268 | 0.06646 | -0.067 | -4.031
-10 | -0.24 | 0.06172 | -0.068 | -3.892
-9.5 | -0.213 | 0.05686 | -0.07 | -3.741
-9 | -0.185 | 0.05241 | -0.073 | -3.533
-8.5 | -0.156 | 0.0609 | -0.062 | -2.561
-8 | -0.128 | 0.05308 | -0.062 | -2.415
-7.5 | -0.101 | 0.04789 | -0.066 | -2.099
-7 | -0.073 | 0.04366 | -0.069 | -1.666
-6.5 | -0.045 | 0.03974 | -0.074 | -1.131
-6 | -0.017 | 0.04025 | -0.067 | -0.416
-5.5 | 0.011 | 0.03817 | -0.065 | 0.295
-5 | 0.052 | 0.03601 | -0.065 | 1.448
-4.5 | 0.112 | 0.0336 | -0.069 | 3.347
-4 | 0.212 | 0.00405 | -0.133 | 52.367
-3.5 | 0.286 | 0.00406 | -0.134 | 70.474
-3 | 0.36 | 0.00403 | -0.134 | 89.409
-2.5 | 0.434 | 0.004 | -0.135 | 108.489
-2 | 0.507 | 0.00402 | -0.135 | 126.175
-1.5 | 0.581 | 0.00406 | -0.136 | 142.833
-1 | 0.653 | 0.0041 | -0.136 | 159.4
-0.5 | 0.728 | 0.00418 | -0.137 | 174.181
0 | 0.799 | 0.00604 | -0.137 | 132.162
0.5 | 0.869 | 0.00602 | -0.138 | 144.261
1 | 0.939 | 0.00431 | -0.138 | 217.966
1.5 | 1.008 | 0.00444 | -0.139 | 226.951
2 | 1.07 | 0.0047 | -0.139 | 227.867
2.5 | 1.138 | 0.00734 | -0.14 | 155.008
3 | 1.206 | 0.00773 | -0.14 | 156.037
3.5 | 1.253 | 0.00782 | -0.138 | 160.3
4 | 1.312 | 0.00862 | -0.138 | 152.152
4.5 | 1.371 | 0.00958 | -0.138 | 143.116
5 | 1.431 | 0.01039 | -0.138 | 137.764
5.5 | 1.49 | 0.01138 | -0.138 | 130.99
6 | 1.549 | 0.01246 | -0.138 | 124.294
6.5 | 1.606 | 0.0137 | -0.138 | 117.266
7 | 1.662 | 0.01518 | -0.138 | 109.492
7.5 | 1.715 | 0.01681 | -0.138 | 102.03
8 | 1.763 | 0.01862 | -0.138 | 94.648
8.5 | 1.804 | 0.02095 | -0.138 | 86.078
9 | 1.833 | 0.02355 | -0.138 | 77.845
9.5 | 1.846 | 0.02703 | -0.138 | 68.287
10 | 1.831 | 0.03013 | -0.138 | 60.782
10.5 | 1.77 | 0.03388 | -0.138 | 52.24
11 | 1.582 | 0.03876 | -0.138 | 40.824
11.5 | 1.104 | 0.04549 | -0.138 | 24.269
12 | 1.132 | 0.0485 | -0.138 | 23.346
12.5 | 1.163 | 0.04974 | -0.138 | 23.375
13 | 1.187 | 0.05623 | -0.138 | 21.117
13.5 | 1.217 | 0.05706 | -0.138 | 21.334
14 | 1.244 | 0.06192 | -0.138 | 20.095
14.5 | 1.275 | 0.06128 | -0.139 | 20.8

## 88. Re 6M Mach 0.50 (2)
BIGFOIL.COM POLAR EXPORT
dae11
DAE-11 |  |  |  | Cl Max: | 1.2329 | at alpha= | 3 | deg
XFOIL ncrit=9 |  |  |  | L/D Max: | 238.012 | at alpha= | 3 | deg
Re: | 6000000 |  |  | Cd Min: | 0.24443 | at alpha= | -20 | deg
Mach: | 0.5 |  |  | Cl=0 at alpha= | -9.9773 | deg
|  |  |  | @ Cl=0.1, Cd= | 0.066649
|  |  |  | @ Cl=0.4, Cd= | 0.0064187
|  |  |  | @ Cl=0.6, Cd= | 0.0057168
alpha (deg) | Cl | Cd | Cm | Cl/Cd
-20 | -0.4571 | 0.24443 | 0.0014 | -1.8701
-19.5 | -0.4336 | 0.23622 | -0.0036 | -1.8356
-19 | -0.4079 | 0.22997 | -0.0086 | -1.7737
-18.5 | -0.3829 | 0.22261 | -0.0135 | -1.72
-18 | -0.3584 | 0.21501 | -0.0183 | -1.6669
-17.5 | -0.334 | 0.20757 | -0.0231 | -1.6091
-17 | -0.3097 | 0.20006 | -0.0279 | -1.548
-16.5 | -0.2857 | 0.19264 | -0.0326 | -1.4831
-16 | -0.2622 | 0.18532 | -0.0372 | -1.4148
-15.5 | -0.2384 | 0.17818 | -0.0417 | -1.338
-15 | -0.2158 | 0.17039 | -0.0462 | -1.2665
-14.5 | -0.1903 | 0.16398 | -0.0506 | -1.1605
-14 | -0.1141 | 0.14253 | -0.0421 | -0.80053
-13.5 | -0.0951 | 0.13772 | -0.047 | -0.69053
-13 | -0.0748 | 0.13182 | -0.0514 | -0.56744
-12.5 | -0.0983 | 0.13598 | -0.0674 | -0.7229
-12 | -0.0765 | 0.1291 | -0.0714 | -0.59256
-11.5 | -0.0576 | 0.12173 | -0.0753 | -0.47318
-11 | -0.0376 | 0.11475 | -0.0792 | -0.32767
-10.5 | -0.013 | 0.10918 | -0.0827 | -0.11907
-10 | -0.0014 | 0.10066 | -0.0867 | -0.013908
-9.5 | 0.0295 | 0.09669 | -0.0897 | 0.3051
-9 | 0.0435 | 0.08983 | -0.0932 | 0.48425
-8.5 | 0.0595 | 0.08348 | -0.0964 | 0.71275
-8 | 0.0717 | 0.07685 | -0.0996 | 0.93299
-7.5 | 0.0873 | 0.07109 | -0.1026 | 1.228
-7 | 0.1028 | 0.06567 | -0.1053 | 1.5654
-6.5 | 0.1078 | 0.0596 | -0.1075 | 1.8087
-6 | 0.1061 | 0.05385 | -0.1097 | 1.9703
-5.5 | 0.1218 | 0.04624 | -0.1184 | 2.6341
-5 | 0.1496 | 0.03492 | -0.1338 | 4.2841
-4.5 | 0.1938 | 0.02303 | -0.1457 | 8.4151
-4 | 0.2351 | 0.00964 | -0.1514 | 24.388
-3.5 | 0.3049 | 0.00747 | -0.151 | 40.8166
-3 | 0.3779 | 0.00653 | -0.1505 | 57.8714
-2.5 | 0.4514 | 0.00616 | -0.1504 | 73.2792
-2 | 0.524 | 0.00596 | -0.1503 | 87.9195
-1.5 | 0.5967 | 0.00572 | -0.1506 | 104.3182
-1 | 0.6685 | 0.00565 | -0.1509 | 118.3186
-0.5 | 0.7404 | 0.00556 | -0.1514 | 133.1655
0 | 0.8116 | 0.00553 | -0.1519 | 146.7631
0.5 | 0.8829 | 0.00546 | -0.1525 | 161.7033
1 | 0.9534 | 0.0054 | -0.1531 | 176.5556
1.5 | 1.0238 | 0.0053 | -0.1537 | 193.1698
2 | 1.0941 | 0.00521 | -0.1543 | 210
2.5 | 1.164 | 0.00521 | -0.1548 | 223.4165
3 | 1.2329 | 0.00518 | -0.155 | 238.0116

## 89. Re 7M Mach 0.00 (1)
BIGFOIL.COM POLAR EXPORT
dae11
DAE-11 |  |  |  | Cl Max: | 1.871 | at alpha= | 13 | deg
JavaFoil+Calcfoil stall+Eppler ext transition |  |  |  | L/D Max: | 238.837 | at alpha= | 3 | deg
Re: | 7000000 |  |  | Cd Min: | 0.00382 | at alpha= | -3.5 | deg
Mach: | 0 |  |  | Cl=0 at alpha= | -5.7054 | deg
|  |  |  | @ Cl=0.1, Cd= | 0.0038998
|  |  |  | @ Cl=0.4, Cd= | 0.0038358
|  |  |  | @ Cl=0.6, Cd= | 0.0039262
alpha (deg) | Cl | Cd | Cm | Cl/Cd
-19.5 | -0.323 | 0.15473 | -0.056 | -2.09
-19 | -0.332 | 0.14499 | -0.057 | -2.291
-18.5 | -0.341 | 0.13921 | -0.057 | -2.447
-18 | -0.349 | 0.13361 | -0.057 | -2.611
-17.5 | -0.357 | 0.12819 | -0.057 | -2.782
-17 | -0.364 | 0.12189 | -0.057 | -2.986
-16.5 | -0.37 | 0.11702 | -0.057 | -3.166
-16 | -0.376 | 0.11144 | -0.057 | -3.376
-15.5 | -0.381 | 0.10621 | -0.057 | -3.587
-15 | -0.385 | 0.10068 | -0.057 | -3.819
-14.5 | -0.387 | 0.09568 | -0.057 | -4.04
-14 | -0.387 | 0.09137 | -0.057 | -4.236
-13.5 | -0.386 | 0.08664 | -0.057 | -4.452
-13 | -0.382 | 0.08278 | -0.057 | -4.613
-12.5 | -0.376 | 0.07844 | -0.056 | -4.789
-12 | -0.367 | 0.07409 | -0.057 | -4.957
-11.5 | -0.356 | 0.06907 | -0.059 | -5.158
-11 | -0.341 | 0.06597 | -0.057 | -5.177
-10.5 | -0.324 | 0.06242 | -0.058 | -5.192
-10 | -0.303 | 0.05883 | -0.058 | -5.153
-9.5 | -0.279 | 0.05551 | -0.059 | -5.031
-9 | -0.253 | 0.05133 | -0.062 | -4.92
-8.5 | -0.223 | 0.0474 | -0.065 | -4.694
-8 | -0.191 | 0.04097 | -0.073 | -4.662
-7.5 | -0.167 | 0.01785 | -0.098 | -9.356
-7 | -0.138 | 0.00413 | -0.113 | -33.303
-6.5 | -0.087 | 0.00407 | -0.114 | -21.271
-6 | -0.033 | 0.00402 | -0.114 | -8.208
-5.5 | 0.023 | 0.00396 | -0.115 | 5.707
-5 | 0.08 | 0.00391 | -0.115 | 20.424
-4.5 | 0.139 | 0.00388 | -0.115 | 35.702
-4 | 0.198 | 0.00386 | -0.116 | 51.364
-3.5 | 0.259 | 0.00382 | -0.116 | 67.775
-3 | 0.32 | 0.00384 | -0.116 | 83.455
-2.5 | 0.382 | 0.00383 | -0.117 | 99.729
-2 | 0.444 | 0.00385 | -0.117 | 115.265
-1.5 | 0.505 | 0.00387 | -0.118 | 130.537
-1 | 0.567 | 0.0039 | -0.118 | 145.448
-0.5 | 0.63 | 0.00395 | -0.118 | 159.677
0 | 0.692 | 0.00386 | -0.119 | 179.063
0.5 | 0.752 | 0.00385 | -0.119 | 195.423
1 | 0.813 | 0.0039 | -0.12 | 208.619
1.5 | 0.873 | 0.00401 | -0.12 | 217.963
2 | 0.929 | 0.00416 | -0.12 | 223.114
2.5 | 0.989 | 0.00428 | -0.121 | 231.061
3 | 1.048 | 0.00439 | -0.121 | 238.837
3.5 | 1.108 | 0.00663 | -0.122 | 167.013
4 | 1.167 | 0.00649 | -0.122 | 179.858
4.5 | 1.226 | 0.00705 | -0.123 | 173.992
5 | 1.285 | 0.00739 | -0.123 | 173.725
5.5 | 1.343 | 0.00788 | -0.124 | 170.403
6 | 1.401 | 0.00842 | -0.124 | 166.378
6.5 | 1.459 | 0.009 | -0.125 | 162.149
7 | 1.491 | 0.00981 | -0.123 | 151.951
7.5 | 1.538 | 0.01082 | -0.123 | 142.118
8 | 1.585 | 0.01174 | -0.123 | 135.056
8.5 | 1.631 | 0.0128 | -0.123 | 127.389
9 | 1.674 | 0.01396 | -0.123 | 119.94
9.5 | 1.714 | 0.01525 | -0.123 | 112.381
10 | 1.75 | 0.0167 | -0.123 | 104.813
10.5 | 1.783 | 0.01839 | -0.123 | 96.961
11 | 1.813 | 0.01996 | -0.123 | 90.843
11.5 | 1.836 | 0.02124 | -0.123 | 86.46
12 | 1.853 | 0.02284 | -0.123 | 81.149
12.5 | 1.865 | 0.02429 | -0.124 | 76.776
13 | 1.871 | 0.02592 | -0.124 | 72.179
13.5 | 1.87 | 0.02751 | -0.124 | 67.975
14 | 1.864 | 0.02919 | -0.124 | 63.855
14.5 | 1.852 | 0.031 | -0.125 | 59.735
15 | 1.834 | 0.03281 | -0.125 | 55.896
15.5 | 1.81 | 0.03486 | -0.125 | 51.936
16 | 1.781 | 0.03711 | -0.125 | 47.994
16.5 | 1.74 | 0.0394 | -0.125 | 44.152
17 | 1.694 | 0.04189 | -0.125 | 40.429
17.5 | 1.643 | 0.04439 | -0.126 | 37.023
18 | 1.589 | 0.04745 | -0.126 | 33.495

## 90. Re 7M Mach 0.00 (2)
BIGFOIL.COM POLAR EXPORT
dae11
DAE-11 |  |  |  | Cl Max: | 1.0155 | at alpha= | 3 | deg
XFOIL ncrit=9 |  |  |  | L/D Max: | 224.668 | at alpha= | 3 | deg
Re: | 7000000 |  |  | Cd Min: | 0.02994 | at alpha= | -16.5 | deg
Mach: | 0 |  |  | Cl=0 at alpha= | -5.726 | deg
|  |  |  | @ Cl=0.1, Cd= | 0.006286
|  |  |  | @ Cl=0.4, Cd= | 0.0054261
|  |  |  | @ Cl=0.6, Cd= | 0.0051071
alpha (deg) | Cl | Cd | Cm | Cl/Cd
-16.5 | -1.0919 | 0.02994 | -0.1206 | -36.4696
-16 | -1.0837 | 0.02505 | -0.1218 | -43.2615
-15.5 | -1.0526 | 0.02213 | -0.1219 | -47.5644
-15 | -1.0124 | 0.02002 | -0.1217 | -50.5694
-14.5 | -0.9681 | 0.01826 | -0.1216 | -53.0175
-14 | -0.9205 | 0.01681 | -0.1214 | -54.7591
-13.5 | -0.8705 | 0.01559 | -0.1213 | -55.8371
-13 | -0.819 | 0.01452 | -0.1212 | -56.405
-12.5 | -0.7664 | 0.01357 | -0.1212 | -56.4775
-12 | -0.7128 | 0.01276 | -0.1211 | -55.8621
-11.5 | -0.6583 | 0.01202 | -0.1211 | -54.7671
-11 | -0.6031 | 0.01133 | -0.1212 | -53.2304
-10.5 | -0.5474 | 0.01074 | -0.1212 | -50.9683
-10 | -0.491 | 0.01024 | -0.1213 | -47.9492
-9.5 | -0.4344 | 0.00981 | -0.1215 | -44.2813
-9 | -0.3775 | 0.00937 | -0.1216 | -40.2882
-8.5 | -0.3208 | 0.00874 | -0.1218 | -36.7048
-8 | -0.2639 | 0.00811 | -0.122 | -32.5401
-7.5 | -0.2062 | 0.00773 | -0.1222 | -26.6753
-7 | -0.1484 | 0.00742 | -0.1225 | -20
-6.5 | -0.0904 | 0.00713 | -0.1228 | -12.6788
-6 | -0.032 | 0.00682 | -0.1231 | -4.6921
-5.5 | 0.0264 | 0.00656 | -0.1235 | 4.0244
-5 | 0.0849 | 0.00633 | -0.1238 | 13.4123
-4.5 | 0.1433 | 0.00616 | -0.1242 | 23.263
-4 | 0.2018 | 0.00588 | -0.1246 | 34.3197
-3.5 | 0.2606 | 0.0057 | -0.1251 | 45.7193
-3 | 0.3193 | 0.00558 | -0.1255 | 57.2222
-2.5 | 0.3779 | 0.00549 | -0.126 | 68.8342
-2 | 0.4367 | 0.00532 | -0.1265 | 82.0865
-1.5 | 0.4953 | 0.00525 | -0.127 | 94.3429
-1 | 0.5539 | 0.00517 | -0.1275 | 107.1373
-0.5 | 0.6125 | 0.00509 | -0.1281 | 120.334
0 | 0.6708 | 0.00503 | -0.1286 | 133.3598
0.5 | 0.729 | 0.00495 | -0.1292 | 147.2727
1 | 0.787 | 0.00484 | -0.1298 | 162.6033
1.5 | 0.8445 | 0.00474 | -0.1304 | 178.1646
2 | 0.9019 | 0.00464 | -0.131 | 194.375
2.5 | 0.9591 | 0.00457 | -0.1315 | 209.8687
3 | 1.0155 | 0.00452 | -0.132 | 224.6681

## 91. Re 7M Mach 0.10 (1)
BIGFOIL.COM POLAR EXPORT
dae11
DAE-11 |  |  |  | Cl Max: | 1.868 | at alpha= | 13 | deg
JavaFoil+Calcfoil stall+Eppler ext transition |  |  |  | L/D Max: | 242.566 | at alpha= | 3 | deg
Re: | 7000000 |  |  | Cd Min: | 0.00374 | at alpha= | -3 | deg
Mach: | 0.1 |  |  | Cl=0 at alpha= | -5.7054 | deg
|  |  |  | @ Cl=0.1, Cd= | 0.0038398
|  |  |  | @ Cl=0.4, Cd= | 0.0037626
|  |  |  | @ Cl=0.6, Cd= | 0.0038791
alpha (deg) | Cl | Cd | Cm | Cl/Cd
-18.5 | -0.298 | 0.14255 | -0.057 | -2.089
-18 | -0.308 | 0.13523 | -0.057 | -2.277
-17.5 | -0.318 | 0.1296 | -0.057 | -2.452
-17 | -0.327 | 0.12299 | -0.057 | -2.66
-16.5 | -0.336 | 0.11812 | -0.057 | -2.845
-16 | -0.344 | 0.11229 | -0.057 | -3.064
-15.5 | -0.351 | 0.1068 | -0.057 | -3.289
-15 | -0.357 | 0.10114 | -0.057 | -3.532
-14.5 | -0.362 | 0.09608 | -0.057 | -3.767
-14 | -0.365 | 0.09193 | -0.057 | -3.969
-13.5 | -0.366 | 0.08701 | -0.057 | -4.206
-13 | -0.365 | 0.08268 | -0.057 | -4.412
-12.5 | -0.361 | 0.0786 | -0.057 | -4.595
-12 | -0.355 | 0.0746 | -0.056 | -4.756
-11.5 | -0.346 | 0.0695 | -0.058 | -4.978
-11 | -0.333 | 0.06651 | -0.057 | -5.01
-10.5 | -0.317 | 0.06323 | -0.057 | -5.02
-10 | -0.298 | 0.05942 | -0.058 | -5.02
-9.5 | -0.276 | 0.05596 | -0.059 | -4.927
-9 | -0.25 | 0.0521 | -0.06 | -4.794
-8.5 | -0.221 | 0.04815 | -0.063 | -4.583
-8 | -0.189 | 0.04284 | -0.07 | -4.413
-7.5 | -0.156 | 0.03413 | -0.081 | -4.56
-7 | -0.138 | 0.00407 | -0.114 | -33.812
-6.5 | -0.087 | 0.004 | -0.114 | -21.626
-6 | -0.033 | 0.00396 | -0.115 | -8.336
-5.5 | 0.023 | 0.00387 | -0.115 | 5.849
-5 | 0.08 | 0.00385 | -0.115 | 20.818
-4.5 | 0.139 | 0.00382 | -0.116 | 36.437
-4 | 0.199 | 0.00378 | -0.116 | 52.729
-3.5 | 0.26 | 0.00378 | -0.117 | 68.836
-3 | 0.322 | 0.00374 | -0.117 | 86.087
-2.5 | 0.384 | 0.00376 | -0.117 | 102.126
-2 | 0.446 | 0.00377 | -0.118 | 118.118
-1.5 | 0.508 | 0.00379 | -0.118 | 134.026
-1 | 0.57 | 0.00386 | -0.119 | 147.818
-0.5 | 0.633 | 0.0039 | -0.119 | 162.246
0 | 0.695 | 0.0038 | -0.119 | 183.181
0.5 | 0.756 | 0.00377 | -0.12 | 200.442
1 | 0.817 | 0.00386 | -0.12 | 211.726
1.5 | 0.878 | 0.00393 | -0.121 | 223.409
2 | 0.934 | 0.0041 | -0.121 | 227.522
2.5 | 0.994 | 0.00422 | -0.122 | 235.546
3 | 1.054 | 0.00434 | -0.122 | 242.566
3.5 | 1.113 | 0.00666 | -0.122 | 167.037
4 | 1.173 | 0.00654 | -0.123 | 179.43
4.5 | 1.232 | 0.00711 | -0.123 | 173.346
5 | 1.291 | 0.00746 | -0.124 | 173.056
5.5 | 1.35 | 0.00795 | -0.124 | 169.685
6 | 1.408 | 0.0085 | -0.125 | 165.653
6.5 | 1.45 | 0.00912 | -0.124 | 158.958
7 | 1.496 | 0.00993 | -0.123 | 150.615
7.5 | 1.544 | 0.01098 | -0.123 | 140.651
8 | 1.591 | 0.01194 | -0.123 | 133.25
8.5 | 1.637 | 0.013 | -0.123 | 125.877
9 | 1.68 | 0.01419 | -0.123 | 118.414
9.5 | 1.72 | 0.01553 | -0.123 | 110.756
10 | 1.756 | 0.01712 | -0.123 | 102.585
10.5 | 1.789 | 0.0187 | -0.123 | 95.64
11 | 1.818 | 0.02027 | -0.124 | 89.703
11.5 | 1.84 | 0.02166 | -0.124 | 84.918
12 | 1.855 | 0.02322 | -0.124 | 79.888
12.5 | 1.865 | 0.02476 | -0.124 | 75.312
13 | 1.868 | 0.02643 | -0.124 | 70.658
13.5 | 1.865 | 0.02804 | -0.125 | 66.502
14 | 1.855 | 0.02978 | -0.125 | 62.282
14.5 | 1.839 | 0.03152 | -0.125 | 58.341
15 | 1.817 | 0.0337 | -0.125 | 53.904
15.5 | 1.789 | 0.03568 | -0.125 | 50.122
16 | 1.754 | 0.03801 | -0.126 | 46.148
16.5 | 1.707 | 0.04047 | -0.126 | 42.167
17 | 1.654 | 0.04296 | -0.126 | 38.496
17.5 | 1.597 | 0.04596 | -0.126 | 34.743
18 | 1.537 | 0.04885 | -0.126 | 31.453

## 92. Re 7M Mach 0.10 (2)
BIGFOIL.COM POLAR EXPORT
dae11
DAE-11 |  |  |  | Cl Max: | 1.8554 | at alpha= | 20 | deg
XFOIL ncrit=9 |  |  |  | L/D Max: | 260.252 | at alpha= | 4 | deg
Re: | 7000000 |  |  | Cd Min: | 0.08981 | at alpha= | 20 | deg
Mach: | 0.1 |  |  | Cl=0 at alpha= | -5.719 | deg
|  |  |  | @ Cl=0.1, Cd= | 0.006321
|  |  |  | @ Cl=0.4, Cd= | 0.0054366
|  |  |  | @ Cl=0.6, Cd= | 0.0051224
alpha (deg) | Cl | Cd | Cm | Cl/Cd
-15 | -0.9836 | 0.02676 | -0.1235 | -36.7564
-14.5 | -0.9599 | 0.02242 | -0.1242 | -42.8145
-14 | -0.9204 | 0.01977 | -0.1242 | -46.5554
-13.5 | -0.8741 | 0.01786 | -0.1241 | -48.9418
-13 | -0.8247 | 0.01628 | -0.1238 | -50.6572
-12.5 | -0.7731 | 0.01496 | -0.1236 | -51.6778
-12 | -0.7199 | 0.01386 | -0.1234 | -51.9408
-11.5 | -0.6655 | 0.01285 | -0.1233 | -51.7899
-11 | -0.6102 | 0.01197 | -0.1232 | -50.9774
-10.5 | -0.5541 | 0.01122 | -0.1231 | -49.385
-10 | -0.4973 | 0.0106 | -0.123 | -46.9151
-9.5 | -0.44 | 0.01008 | -0.123 | -43.6508
-9 | -0.3824 | 0.00958 | -0.1231 | -39.9165
-8.5 | -0.3242 | 0.00919 | -0.1232 | -35.2775
-8 | -0.2674 | 0.00831 | -0.1233 | -32.1781
-7.5 | -0.2092 | 0.00785 | -0.1234 | -26.6497
-7 | -0.1507 | 0.00752 | -0.1236 | -20.0399
-6.5 | -0.092 | 0.00721 | -0.1238 | -12.7601
-6 | -0.0331 | 0.00689 | -0.1241 | -4.8041
-5.5 | 0.0258 | 0.00661 | -0.1244 | 3.9032
-5 | 0.0848 | 0.00637 | -0.1247 | 13.3124
-4.5 | 0.1438 | 0.00618 | -0.1251 | 23.2686
-4 | 0.2028 | 0.00591 | -0.1254 | 34.3147
-3.5 | 0.262 | 0.00572 | -0.1259 | 45.8042
-3 | 0.3212 | 0.00559 | -0.1263 | 57.4597
-2.5 | 0.3802 | 0.00549 | -0.1268 | 69.2532
-2 | 0.4395 | 0.00533 | -0.1273 | 82.4578
-1.5 | 0.4985 | 0.00526 | -0.1278 | 94.7719
-1 | 0.5575 | 0.00518 | -0.1283 | 107.6255
-0.5 | 0.6165 | 0.0051 | -0.1288 | 120.8824
0 | 0.6752 | 0.00504 | -0.1294 | 133.9683
0.5 | 0.7338 | 0.00496 | -0.1299 | 147.9435
1 | 0.7922 | 0.00485 | -0.1305 | 163.3402
1.5 | 0.8501 | 0.00475 | -0.1311 | 178.9684
2 | 0.9078 | 0.00465 | -0.1317 | 195.2258
2.5 | 0.9654 | 0.00459 | -0.1323 | 210.3268
3 | 1.0223 | 0.00454 | -0.1328 | 225.1762
4 | 1.1347 | 0.00436 | -0.1335 | 260.2523
4.5 | 1.1909 | 0.00463 | -0.1338 | 257.2138
5 | 1.2456 | 0.00501 | -0.134 | 248.6228
5.5 | 1.2996 | 0.00543 | -0.1341 | 239.337
6 | 1.3522 | 0.00593 | -0.134 | 228.027
6.5 | 1.4035 | 0.00648 | -0.1337 | 216.5895
7 | 1.4525 | 0.00714 | -0.133 | 203.4314
7.5 | 1.4985 | 0.00791 | -0.1319 | 189.4437
8 | 1.5424 | 0.00871 | -0.1305 | 177.0838
8.5 | 1.5804 | 0.00967 | -0.1281 | 163.4333
9 | 1.6133 | 0.01066 | -0.1249 | 151.3415
9.5 | 1.6235 | 0.01182 | -0.1176 | 137.3519
10 | 1.6346 | 0.01345 | -0.1118 | 121.5316
10.5 | 1.6466 | 0.0158 | -0.1075 | 104.2152
11 | 1.6663 | 0.01818 | -0.1048 | 91.6557
11.5 | 1.6909 | 0.02085 | -0.1037 | 81.0983
12 | 1.7118 | 0.02374 | -0.1022 | 72.1061
12.5 | 1.7297 | 0.02653 | -0.1 | 65.1979
13 | 1.7446 | 0.02943 | -0.0974 | 59.2796
13.5 | 1.7597 | 0.03243 | -0.0951 | 54.2615
14 | 1.7734 | 0.03563 | -0.0927 | 49.7727
14.5 | 1.786 | 0.03889 | -0.0904 | 45.9244
15 | 1.7989 | 0.0422 | -0.0881 | 42.628
15.5 | 1.8058 | 0.04583 | -0.0854 | 39.4021
16 | 1.8114 | 0.04944 | -0.0824 | 36.6383
16.5 | 1.8196 | 0.05317 | -0.0802 | 34.2223
17 | 1.8283 | 0.05729 | -0.0787 | 31.9131
17.5 | 1.8365 | 0.06177 | -0.0777 | 29.7313
18 | 1.842 | 0.06674 | -0.077 | 27.5996
18.5 | 1.8478 | 0.07194 | -0.0767 | 25.6853
19 | 1.8535 | 0.07728 | -0.0768 | 23.9842
19.5 | 1.8551 | 0.08336 | -0.0772 | 22.2541
20 | 1.8554 | 0.08981 | -0.078 | 20.6592

## 93. Re 7M Mach 0.25 (1)
BIGFOIL.COM POLAR EXPORT
dae11
DAE-11 |  |  |  | Cl Max: | 1.856 | at alpha= | 12 | deg
JavaFoil+Calcfoil stall+Eppler ext transition |  |  |  | L/D Max: | 230.052 | at alpha= | 2 | deg
Re: | 7000000 |  |  | Cd Min: | 0.00374 | at alpha= | -2.5 | deg
Mach: | 0.25 |  |  | Cl=0 at alpha= | -5.7054 | deg
|  |  |  | @ Cl=0.1, Cd= | 0.0038338
|  |  |  | @ Cl=0.4, Cd= | 0.0037433
|  |  |  | @ Cl=0.6, Cd= | 0.0038314
alpha (deg) | Cl | Cd | Cm | Cl/Cd
-16 | -0.061 | 0.11444 | -0.059 | -0.529
-15.5 | -0.058 | 0.10783 | -0.059 | -0.534
-15 | -0.055 | 0.10567 | -0.058 | -0.517
-14.5 | -0.098 | 0.10069 | -0.058 | -0.972
-14 | -0.147 | 0.09462 | -0.058 | -1.555
-13.5 | -0.18 | 0.09106 | -0.058 | -1.977
-13 | -0.206 | 0.08622 | -0.058 | -2.392
-12.5 | -0.228 | 0.08074 | -0.058 | -2.819
-12 | -0.244 | 0.07654 | -0.058 | -3.185
-11.5 | -0.255 | 0.07246 | -0.058 | -3.52
-11 | -0.261 | 0.06825 | -0.058 | -3.824
-10.5 | -0.261 | 0.0649 | -0.057 | -4.026
-10 | -0.256 | 0.0615 | -0.057 | -4.161
-9.5 | -0.245 | 0.05813 | -0.056 | -4.21
-9 | -0.228 | 0.05391 | -0.059 | -4.238
-8.5 | -0.206 | 0.05124 | -0.059 | -4.024
-8 | -0.179 | 0.04709 | -0.062 | -3.806
-7.5 | -0.147 | 0.04378 | -0.065 | -3.353
-7 | -0.111 | 0.03988 | -0.069 | -2.772
-6.5 | -0.075 | 0.02211 | -0.095 | -3.388
-6 | -0.033 | 0.00393 | -0.118 | -8.429
-5.5 | 0.023 | 0.00385 | -0.118 | 5.93
-5 | 0.081 | 0.00384 | -0.119 | 21.178
-4.5 | 0.142 | 0.00382 | -0.119 | 37.04
-4 | 0.203 | 0.0038 | -0.119 | 53.509
-3.5 | 0.266 | 0.00378 | -0.12 | 70.312
-3 | 0.33 | 0.00375 | -0.12 | 87.767
-2.5 | 0.393 | 0.00374 | -0.121 | 105.118
-2 | 0.457 | 0.00377 | -0.121 | 121.434
-1.5 | 0.521 | 0.00378 | -0.121 | 137.833
-1 | 0.585 | 0.00382 | -0.122 | 153.215
-0.5 | 0.651 | 0.00387 | -0.122 | 168.055
0 | 0.715 | 0.00385 | -0.123 | 185.652
0.5 | 0.777 | 0.00382 | -0.123 | 203.639
1 | 0.84 | 0.00386 | -0.124 | 217.366
1.5 | 0.902 | 0.00399 | -0.124 | 226.19
2 | 0.959 | 0.00417 | -0.124 | 230.052
2.5 | 1.021 | 0.00629 | -0.125 | 162.234
3 | 1.082 | 0.00656 | -0.125 | 164.861
3.5 | 1.143 | 0.00691 | -0.126 | 165.55
4 | 1.204 | 0.00685 | -0.126 | 175.822
4.5 | 1.265 | 0.00744 | -0.127 | 170.067
5 | 1.326 | 0.00783 | -0.127 | 169.205
5.5 | 1.386 | 0.00839 | -0.128 | 165.119
6 | 1.425 | 0.00906 | -0.126 | 157.274
6.5 | 1.475 | 0.00987 | -0.126 | 149.505
7 | 1.526 | 0.01078 | -0.126 | 141.466
7.5 | 1.575 | 0.01192 | -0.126 | 132.215
8 | 1.624 | 0.01296 | -0.126 | 125.279
8.5 | 1.67 | 0.01416 | -0.126 | 117.99
9 | 1.713 | 0.01541 | -0.126 | 111.17
9.5 | 1.752 | 0.01706 | -0.126 | 102.707
10 | 1.785 | 0.01873 | -0.126 | 95.291
10.5 | 1.815 | 0.02048 | -0.126 | 88.594
11 | 1.838 | 0.02229 | -0.126 | 82.483
11.5 | 1.851 | 0.02409 | -0.127 | 76.848
12 | 1.856 | 0.02571 | -0.127 | 72.183
12.5 | 1.85 | 0.02759 | -0.127 | 67.056
13 | 1.835 | 0.02955 | -0.127 | 62.101
13.5 | 1.81 | 0.03149 | -0.127 | 57.481
14 | 1.774 | 0.03367 | -0.128 | 52.677
14.5 | 1.726 | 0.03612 | -0.128 | 47.787
15 | 1.668 | 0.03857 | -0.128 | 43.235
15.5 | 1.599 | 0.04167 | -0.128 | 38.366
16 | 1.519 | 0.04472 | -0.128 | 33.961
16.5 | 1.417 | 0.04829 | -0.128 | 29.351
17 | 1.307 | 0.05231 | -0.128 | 24.981

## 94. Re 7M Mach 0.25 (2)
BIGFOIL.COM POLAR EXPORT
dae11
DAE-11 |  |  |  | Cl Max: | 1.06 | at alpha= | 3 | deg
XFOIL ncrit=9 |  |  |  | L/D Max: | 227.957 | at alpha= | 3 | deg
Re: | 7000000 |  |  | Cd Min: | 0.15447 | at alpha= | -14.5 | deg
Mach: | 0.25 |  |  | Cl=0 at alpha= | -5.6814 | deg
|  |  |  | @ Cl=0.1, Cd= | 0.006572
|  |  |  | @ Cl=0.4, Cd= | 0.0055226
|  |  |  | @ Cl=0.6, Cd= | 0.0051916
alpha (deg) | Cl | Cd | Cm | Cl/Cd
-14.5 | -0.2127 | 0.15447 | -0.0469 | -1.377
-14 | -0.2078 | 0.14298 | -0.0514 | -1.4534
-13.5 | -0.1884 | 0.13693 | -0.055 | -1.3759
-13 | -0.1688 | 0.13099 | -0.0586 | -1.2886
-12.5 | -0.149 | 0.12513 | -0.062 | -1.1908
-12 | -0.1332 | 0.11835 | -0.0656 | -1.1255
-11.5 | -0.1174 | 0.11167 | -0.0691 | -1.0513
-11 | -0.1053 | 0.10442 | -0.0726 | -1.0084
-9.5 | -0.4486 | 0.01775 | -0.1309 | -25.2732
-9 | -0.4015 | 0.01358 | -0.1313 | -29.5655
-8.5 | -0.3446 | 0.01159 | -0.131 | -29.7325
-8 | -0.2848 | 0.01037 | -0.1306 | -27.4638
-7.5 | -0.2237 | 0.00952 | -0.1302 | -23.4979
-7 | -0.1639 | 0.0083 | -0.1299 | -19.747
-6.5 | -0.1017 | 0.0078 | -0.1298 | -13.0385
-6 | -0.0395 | 0.00736 | -0.1297 | -5.3668
-5.5 | 0.0225 | 0.00698 | -0.1296 | 3.2235
-5 | 0.0844 | 0.00664 | -0.1297 | 12.7108
-4.5 | 0.1463 | 0.00637 | -0.1298 | 22.967
-4 | 0.2083 | 0.00612 | -0.13 | 34.0359
-3.5 | 0.27 | 0.00581 | -0.1303 | 46.4716
-3 | 0.3315 | 0.00567 | -0.1306 | 58.4656
-2.5 | 0.3933 | 0.00554 | -0.131 | 70.9928
-2 | 0.4549 | 0.00538 | -0.1314 | 84.5539
-1.5 | 0.5161 | 0.00531 | -0.1319 | 97.194
-1 | 0.5776 | 0.00521 | -0.1324 | 110.8637
-0.5 | 0.6386 | 0.00516 | -0.1329 | 123.7597
0 | 0.6998 | 0.00509 | -0.1335 | 137.4853
0.5 | 0.7604 | 0.00504 | -0.134 | 150.873
1 | 0.8211 | 0.00492 | -0.1346 | 166.8902
1.5 | 0.8813 | 0.00481 | -0.1353 | 183.2225
2 | 0.9412 | 0.00473 | -0.1358 | 198.9852
2.5 | 1.0008 | 0.0047 | -0.1364 | 212.9362
3 | 1.06 | 0.00465 | -0.1369 | 227.957

## 95. Re 7M Mach 0.50 (1)
BIGFOIL.COM POLAR EXPORT
dae11
DAE-11 |  |  |  | Cl Max: | 1.848 | at alpha= | 9.5 | deg
JavaFoil+Calcfoil stall+Eppler ext transition |  |  |  | L/D Max: | 225.19 | at alpha= | 2 | deg
Re: | 7000000 |  |  | Cd Min: | 0.00396 | at alpha= | -3 | deg
Mach: | 0.5 |  |  | Cl=0 at alpha= | -5.6964 | deg
|  |  |  | @ Cl=0.1, Cd= | 0.033574
|  |  |  | @ Cl=0.4, Cd= | 0.0039654
|  |  |  | @ Cl=0.6, Cd= | 0.0040006
alpha (deg) | Cl | Cd | Cm | Cl/Cd
-20 | -0.79 | 0.15284 | -0.072 | -5.169
-19.5 | -0.763 | 0.14978 | -0.072 | -5.094
-19 | -0.736 | 0.14422 | -0.071 | -5.102
-18.5 | -0.709 | 0.14054 | -0.071 | -5.043
-18 | -0.682 | 0.13479 | -0.071 | -5.057
-17.5 | -0.654 | 0.13069 | -0.071 | -5.008
-17 | -0.628 | 0.13385 | -0.072 | -4.69
-16.5 | -0.601 | 0.12169 | -0.072 | -4.935
-16 | -0.573 | 0.11735 | -0.071 | -4.881
-15.5 | -0.544 | 0.11459 | -0.069 | -4.751
-15 | -0.516 | 0.1095 | -0.067 | -4.712
-14.5 | -0.488 | 0.10587 | -0.066 | -4.613
-14 | -0.461 | 0.10032 | -0.066 | -4.595
-13.5 | -0.434 | 0.09703 | -0.066 | -4.469
-13 | -0.406 | 0.09226 | -0.066 | -4.402
-12.5 | -0.379 | 0.08898 | -0.067 | -4.254
-12 | -0.351 | 0.0862 | -0.066 | -4.07
-11.5 | -0.323 | 0.07975 | -0.066 | -4.052
-11 | -0.296 | 0.07166 | -0.067 | -4.125
-10.5 | -0.268 | 0.06581 | -0.068 | -4.073
-10 | -0.24 | 0.0607 | -0.07 | -3.962
-9.5 | -0.213 | 0.05585 | -0.073 | -3.817
-9 | -0.186 | 0.05148 | -0.075 | -3.605
-8.5 | -0.156 | 0.05983 | -0.062 | -2.607
-8 | -0.128 | 0.05239 | -0.062 | -2.447
-7.5 | -0.101 | 0.04715 | -0.067 | -2.134
-7 | -0.073 | 0.04321 | -0.069 | -1.685
-6.5 | -0.045 | 0.03909 | -0.076 | -1.152
-6 | -0.017 | 0.03996 | -0.068 | -0.419
-5.5 | 0.011 | 0.03795 | -0.067 | 0.297
-5 | 0.052 | 0.03588 | -0.066 | 1.454
-4.5 | 0.113 | 0.03295 | -0.072 | 3.422
-4 | 0.212 | 0.00402 | -0.133 | 52.684
-3.5 | 0.286 | 0.00401 | -0.134 | 71.194
-3 | 0.36 | 0.00396 | -0.134 | 90.972
-2.5 | 0.434 | 0.00397 | -0.135 | 109.211
-2 | 0.508 | 0.00396 | -0.135 | 128.019
-1.5 | 0.581 | 0.00399 | -0.136 | 145.508
-1 | 0.653 | 0.00403 | -0.136 | 161.943
-0.5 | 0.728 | 0.00415 | -0.137 | 175.263
0 | 0.799 | 0.00421 | -0.137 | 189.775
0.5 | 0.869 | 0.00421 | -0.138 | 206.119
1 | 0.939 | 0.00432 | -0.138 | 217.274
1.5 | 1.008 | 0.00455 | -0.139 | 221.661
2 | 1.07 | 0.00475 | -0.139 | 225.19
2.5 | 1.138 | 0.00738 | -0.14 | 154.333
3 | 1.206 | 0.00779 | -0.14 | 154.811
3.5 | 1.253 | 0.00838 | -0.138 | 149.63
4 | 1.312 | 0.0087 | -0.138 | 150.764
4.5 | 1.372 | 0.00963 | -0.138 | 142.404
5 | 1.432 | 0.0104 | -0.138 | 137.711
5.5 | 1.491 | 0.01139 | -0.138 | 130.873
6 | 1.55 | 0.01249 | -0.138 | 124.117
6.5 | 1.607 | 0.01371 | -0.138 | 117.2
7 | 1.663 | 0.01517 | -0.138 | 109.598
7.5 | 1.716 | 0.01671 | -0.138 | 102.677
8 | 1.764 | 0.01853 | -0.138 | 95.209
8.5 | 1.805 | 0.02074 | -0.138 | 87.018
9 | 1.835 | 0.02321 | -0.138 | 79.04
9.5 | 1.848 | 0.02646 | -0.138 | 69.816
10 | 1.833 | 0.02947 | -0.138 | 62.189
10.5 | 1.772 | 0.03306 | -0.139 | 53.595
11 | 1.584 | 0.0377 | -0.138 | 42.005
11.5 | 1.105 | 0.04414 | -0.138 | 25.032
12 | 1.134 | 0.04728 | -0.138 | 23.977
12.5 | 1.164 | 0.04819 | -0.139 | 24.152
13 | 1.189 | 0.05483 | -0.138 | 21.678
13.5 | 1.219 | 0.05512 | -0.139 | 22.118
14 | 1.246 | 0.06011 | -0.139 | 20.73
14.5 | 1.277 | 0.05919 | -0.139 | 21.567

## 96. Re 7M Mach 0.50 (2)
BIGFOIL.COM POLAR EXPORT
dae11
DAE-11 |  |  |  | Cl Max: | 1.2965 | at alpha= | 3.5 | deg
XFOIL ncrit=9 |  |  |  | L/D Max: | 265.676 | at alpha= | 3.5 | deg
Re: | 7000000 |  |  | Cd Min: | 0.24458 | at alpha= | -20 | deg
Mach: | 0.5 |  |  | Cl=0 at alpha= | -10.0256 | deg
|  |  |  | @ Cl=0.1, Cd= | 0.065484
|  |  |  | @ Cl=0.4, Cd= | 0.0061553
|  |  |  | @ Cl=0.6, Cd= | 0.0055565
alpha (deg) | Cl | Cd | Cm | Cl/Cd
-20 | -0.456 | 0.24458 | 0.0011 | -1.8644
-19.5 | -0.4322 | 0.2366 | -0.004 | -1.8267
-19 | -0.4079 | 0.22915 | -0.009 | -1.7801
-18.5 | -0.3827 | 0.22226 | -0.0139 | -1.7219
-18 | -0.3572 | 0.21499 | -0.0187 | -1.6615
-17.5 | -0.3328 | 0.20755 | -0.0235 | -1.6035
-17 | -0.3085 | 0.20005 | -0.0283 | -1.5421
-16.5 | -0.2847 | 0.19287 | -0.033 | -1.4761
-16 | -0.261 | 0.18535 | -0.0376 | -1.4081
-15.5 | -0.2384 | 0.17748 | -0.0422 | -1.3432
-15 | -0.2152 | 0.16968 | -0.0466 | -1.2683
-14.5 | -0.1907 | 0.16306 | -0.0511 | -1.1695
-14 | -0.1694 | 0.1552 | -0.0555 | -1.0915
-13.5 | -0.1435 | 0.14925 | -0.0597 | -0.96147
-13 | -0.1184 | 0.14268 | -0.0637 | -0.82983
-12.5 | -0.0998 | 0.13494 | -0.0679 | -0.73959
-12 | -0.0838 | 0.12645 | -0.0722 | -0.66271
-11.5 | -0.0597 | 0.12048 | -0.076 | -0.49552
-11 | -0.0381 | 0.11395 | -0.0799 | -0.33436
-10 | 0.001 | 0.10065 | -0.0872 | 0.0099354
-9.5 | 0.0305 | 0.09671 | -0.0902 | 0.31538
-9 | 0.0404 | 0.08856 | -0.0938 | 0.45619
-8.5 | 0.0495 | 0.08118 | -0.0975 | 0.60976
-8 | 0.0689 | 0.07583 | -0.1005 | 0.90861
-7.5 | 0.0833 | 0.06998 | -0.1035 | 1.1903
-7 | 0.1015 | 0.06508 | -0.1059 | 1.5596
-6.5 | 0.1068 | 0.05922 | -0.108 | 1.8034
-6 | 0.1048 | 0.0534 | -0.1104 | 1.9625
-5.5 | 0.1188 | 0.04497 | -0.1204 | 2.6418
-5 | 0.1515 | 0.03498 | -0.1339 | 4.331
-4.5 | 0.1862 | 0.01905 | -0.1484 | 9.7743
-4 | 0.2335 | 0.00878 | -0.1516 | 26.5945
-3.5 | 0.305 | 0.00707 | -0.1511 | 43.14
-3 | 0.3783 | 0.00625 | -0.1506 | 60.528
-2.5 | 0.4516 | 0.00593 | -0.1504 | 76.1551
-2 | 0.5248 | 0.00572 | -0.1505 | 91.7483
-1.5 | 0.5972 | 0.00556 | -0.1507 | 107.4101
-1 | 0.6693 | 0.00547 | -0.151 | 122.3583
-0.5 | 0.7411 | 0.00541 | -0.1515 | 136.9871
0 | 0.8125 | 0.00537 | -0.152 | 151.3035
0.5 | 0.8834 | 0.00535 | -0.1526 | 165.1215
1 | 0.9545 | 0.00527 | -0.1532 | 181.1195
1.5 | 1.0249 | 0.0052 | -0.1538 | 197.0962
2 | 1.0949 | 0.00516 | -0.1544 | 212.1899
2.5 | 1.165 | 0.00517 | -0.1549 | 225.3385
3 | 1.2346 | 0.00518 | -0.1552 | 238.3398
3.5 | 1.2965 | 0.00488 | -0.154 | 265.6762

## 97. Re 8M Mach 0.00 (1)
BIGFOIL.COM POLAR EXPORT
dae11
DAE-11 |  |  |  | Cl Max: | 1.872 | at alpha= | 13 | deg
JavaFoil+Calcfoil stall+Eppler ext transition |  |  |  | L/D Max: | 235.412 | at alpha= | 3 | deg
Re: | 8000000 |  |  | Cd Min: | 0.00378 | at alpha= | -2.5 | deg
Mach: | 0 |  |  | Cl=0 at alpha= | -5.7054 | deg
|  |  |  | @ Cl=0.1, Cd= | 0.0038532
|  |  |  | @ Cl=0.4, Cd= | 0.0037916
|  |  |  | @ Cl=0.6, Cd= | 0.0038967
alpha (deg) | Cl | Cd | Cm | Cl/Cd
-19.5 | -0.323 | 0.1518 | -0.056 | -2.13
-19 | -0.332 | 0.14491 | -0.057 | -2.292
-18.5 | -0.341 | 0.13855 | -0.057 | -2.459
-18 | -0.349 | 0.13287 | -0.057 | -2.626
-17.5 | -0.357 | 0.12738 | -0.057 | -2.801
-17 | -0.364 | 0.12051 | -0.057 | -3.021
-16.5 | -0.371 | 0.11582 | -0.057 | -3.2
-16 | -0.376 | 0.11091 | -0.057 | -3.394
-15.5 | -0.381 | 0.10473 | -0.057 | -3.64
-15 | -0.385 | 0.10022 | -0.057 | -3.839
-14.5 | -0.387 | 0.09504 | -0.057 | -4.069
-14 | -0.387 | 0.09097 | -0.057 | -4.256
-13.5 | -0.386 | 0.08598 | -0.057 | -4.486
-13 | -0.382 | 0.08173 | -0.057 | -4.674
-12.5 | -0.376 | 0.07786 | -0.057 | -4.828
-12 | -0.367 | 0.07334 | -0.058 | -5.011
-11.5 | -0.357 | 0.06838 | -0.059 | -5.214
-11 | -0.342 | 0.0653 | -0.058 | -5.233
-10.5 | -0.324 | 0.06179 | -0.059 | -5.249
-10 | -0.303 | 0.05828 | -0.059 | -5.206
-9.5 | -0.279 | 0.05494 | -0.06 | -5.086
-9 | -0.253 | 0.0504 | -0.064 | -5.02
-8.5 | -0.223 | 0.04615 | -0.067 | -4.838
-8 | -0.193 | 0.03766 | -0.078 | -5.125
-7.5 | -0.186 | 0.00641 | -0.113 | -29.05
-7 | -0.138 | 0.00409 | -0.113 | -33.653
-6.5 | -0.087 | 0.00401 | -0.114 | -21.557
-6 | -0.033 | 0.00396 | -0.114 | -8.319
-5.5 | 0.023 | 0.00387 | -0.115 | 5.834
-5 | 0.08 | 0.00386 | -0.115 | 20.712
-4.5 | 0.139 | 0.00384 | -0.115 | 36.095
-4 | 0.198 | 0.00381 | -0.116 | 52.038
-3.5 | 0.259 | 0.0038 | -0.116 | 68.195
-3 | 0.32 | 0.00379 | -0.116 | 84.55
-2.5 | 0.382 | 0.00378 | -0.117 | 101.034
-2 | 0.444 | 0.00382 | -0.117 | 115.99
-1.5 | 0.505 | 0.00382 | -0.118 | 132.45
-1 | 0.567 | 0.00386 | -0.118 | 146.955
-0.5 | 0.63 | 0.00393 | -0.118 | 160.527
0 | 0.692 | 0.00391 | -0.119 | 177.101
0.5 | 0.752 | 0.00389 | -0.119 | 193.499
1 | 0.813 | 0.00394 | -0.12 | 206.064
1.5 | 0.873 | 0.00405 | -0.12 | 215.75
2 | 0.929 | 0.00419 | -0.12 | 221.525
2.5 | 0.989 | 0.00431 | -0.121 | 229.376
3 | 1.048 | 0.00445 | -0.121 | 235.412
3.5 | 1.108 | 0.00673 | -0.122 | 164.541
4 | 1.167 | 0.00702 | -0.122 | 166.212
4.5 | 1.226 | 0.0071 | -0.123 | 172.678
5 | 1.285 | 0.00743 | -0.123 | 172.95
5.5 | 1.343 | 0.00794 | -0.124 | 169.087
6 | 1.401 | 0.00847 | -0.124 | 165.464
6.5 | 1.459 | 0.00902 | -0.125 | 161.78
7 | 1.492 | 0.00984 | -0.123 | 151.553
7.5 | 1.54 | 0.01079 | -0.123 | 142.721
8 | 1.587 | 0.01169 | -0.123 | 135.711
8.5 | 1.632 | 0.01272 | -0.123 | 128.303
9 | 1.675 | 0.01387 | -0.123 | 120.742
9.5 | 1.715 | 0.01515 | -0.123 | 113.232
10 | 1.752 | 0.01653 | -0.123 | 105.959
10.5 | 1.785 | 0.01799 | -0.123 | 99.262
11 | 1.815 | 0.0195 | -0.123 | 93.07
11.5 | 1.838 | 0.02083 | -0.123 | 88.26
12 | 1.855 | 0.02228 | -0.124 | 83.255
12.5 | 1.867 | 0.02375 | -0.124 | 78.598
13 | 1.872 | 0.02532 | -0.124 | 73.955
13.5 | 1.872 | 0.02683 | -0.124 | 69.793
14 | 1.866 | 0.02846 | -0.124 | 65.565
14.5 | 1.853 | 0.03022 | -0.125 | 61.333
15 | 1.835 | 0.03212 | -0.125 | 57.136
15.5 | 1.812 | 0.03402 | -0.125 | 53.263
16 | 1.783 | 0.03621 | -0.125 | 49.23
16.5 | 1.741 | 0.0385 | -0.125 | 45.225
17 | 1.695 | 0.04086 | -0.126 | 41.485
17.5 | 1.645 | 0.04372 | -0.126 | 37.619
18 | 1.591 | 0.04636 | -0.126 | 34.317

## 98. Re 8M Mach 0.00 (2)
BIGFOIL.COM POLAR EXPORT
dae11
DAE-11 |  |  |  | Cl Max: | 1.8772 | at alpha= | 20 | deg
XFOIL ncrit=9 |  |  |  | L/D Max: | 247.34 | at alpha= | 5 | deg
Re: | 8000000 |  |  | Cd Min: | 0.08388 | at alpha= | 20 | deg
Mach: | 0 |  |  | Cl=0 at alpha= | -5.7243 | deg
|  |  |  | @ Cl=0.1, Cd= | 0.0060756
|  |  |  | @ Cl=0.4, Cd= | 0.0052717
|  |  |  | @ Cl=0.6, Cd= | 0.0050086
alpha (deg) | Cl | Cd | Cm | Cl/Cd
-16.5 | -1.1215 | 0.02664 | -0.1221 | -42.0983
-16 | -1.0991 | 0.02304 | -0.1222 | -47.704
-15.5 | -1.0636 | 0.0205 | -0.1221 | -51.8829
-15 | -1.0215 | 0.01855 | -0.1219 | -55.0674
-14.5 | -0.9756 | 0.01692 | -0.1217 | -57.6596
-14 | -0.9269 | 0.01555 | -0.1215 | -59.6077
-13.5 | -0.8759 | 0.01445 | -0.1213 | -60.6159
-13 | -0.8236 | 0.0135 | -0.1212 | -61.0074
-12.5 | -0.7703 | 0.01266 | -0.1211 | -60.8452
-12 | -0.716 | 0.01193 | -0.1211 | -60.0168
-11.5 | -0.6609 | 0.01126 | -0.1211 | -58.6945
-11 | -0.6054 | 0.01065 | -0.1211 | -56.8451
-10.5 | -0.5493 | 0.01013 | -0.1212 | -54.2251
-10 | -0.4927 | 0.00969 | -0.1213 | -50.8462
-9.5 | -0.4358 | 0.00929 | -0.1214 | -46.9107
-9 | -0.3786 | 0.00888 | -0.1216 | -42.6351
-8.5 | -0.3209 | 0.00856 | -0.1218 | -37.4883
-8 | -0.2642 | 0.00791 | -0.122 | -33.4008
-7.5 | -0.2067 | 0.00747 | -0.1222 | -27.6707
-7 | -0.1488 | 0.00714 | -0.1225 | -20.8403
-6.5 | -0.0906 | 0.00684 | -0.1228 | -13.2456
-6 | -0.0322 | 0.00656 | -0.1231 | -4.9085
-5.5 | 0.0262 | 0.00632 | -0.1235 | 4.1456
-5 | 0.0847 | 0.00612 | -0.1238 | 13.8399
-4.5 | 0.1433 | 0.00595 | -0.1242 | 24.084
-4 | 0.202 | 0.00573 | -0.1247 | 35.2531
-3.5 | 0.2607 | 0.00555 | -0.1251 | 46.973
-3 | 0.3193 | 0.00544 | -0.1256 | 58.6949
-2.5 | 0.3782 | 0.00532 | -0.1261 | 71.0902
-2 | 0.4369 | 0.00519 | -0.1266 | 84.1811
-1.5 | 0.4955 | 0.00514 | -0.1271 | 96.4008
-1 | 0.5542 | 0.00504 | -0.1276 | 109.9603
-0.5 | 0.6126 | 0.005 | -0.1281 | 122.52
0 | 0.6711 | 0.00493 | -0.1287 | 136.1258
0.5 | 0.7292 | 0.00488 | -0.1292 | 149.4262
1 | 0.7871 | 0.0048 | -0.1298 | 163.9792
1.5 | 0.8449 | 0.00469 | -0.1304 | 180.1493
2 | 0.9023 | 0.0046 | -0.131 | 196.1522
2.5 | 0.9594 | 0.00456 | -0.1316 | 210.3947
3 | 1.016 | 0.00455 | -0.1321 | 223.2967
3.5 | 1.0716 | 0.00449 | -0.1325 | 238.6637
5 | 1.2367 | 0.005 | -0.1333 | 247.34
5.5 | 1.2901 | 0.00543 | -0.1333 | 237.5875
6 | 1.3424 | 0.00591 | -0.1333 | 227.1404
6.5 | 1.3934 | 0.00645 | -0.133 | 216.031
7 | 1.4417 | 0.00714 | -0.1324 | 201.9188
7.5 | 1.4881 | 0.00786 | -0.1314 | 189.3257
8 | 1.5321 | 0.00864 | -0.1301 | 177.3264
8.5 | 1.5715 | 0.00954 | -0.1281 | 164.7275
9 | 1.6058 | 0.0105 | -0.1252 | 152.9333
9.5 | 1.6259 | 0.0115 | -0.1196 | 141.3826
10 | 1.6352 | 0.01283 | -0.113 | 127.4513
10.5 | 1.6454 | 0.01502 | -0.1082 | 109.5473
11 | 1.6674 | 0.01709 | -0.1056 | 97.5658
11.5 | 1.6953 | 0.01966 | -0.1051 | 86.2309
12 | 1.7208 | 0.02222 | -0.1041 | 77.4437
12.5 | 1.7412 | 0.02479 | -0.1021 | 70.238
13 | 1.7582 | 0.02751 | -0.0998 | 63.9113
13.5 | 1.774 | 0.03033 | -0.0975 | 58.4899
14 | 1.7894 | 0.03326 | -0.0953 | 53.8004
14.5 | 1.8038 | 0.03637 | -0.0931 | 49.5958
15 | 1.8157 | 0.0397 | -0.0909 | 45.7355
15.5 | 1.8268 | 0.04312 | -0.0887 | 42.3655
16 | 1.8355 | 0.04665 | -0.0863 | 39.3462
16.5 | 1.8419 | 0.05021 | -0.0835 | 36.6839
17 | 1.8436 | 0.054 | -0.0804 | 34.1407
17.5 | 1.853 | 0.05789 | -0.0789 | 32.009
18 | 1.8584 | 0.06257 | -0.0779 | 29.7011
18.5 | 1.8659 | 0.06726 | -0.0773 | 27.7416
19 | 1.872 | 0.07234 | -0.0772 | 25.8778
19.5 | 1.874 | 0.07808 | -0.0773 | 24.001
20 | 1.8772 | 0.08388 | -0.0778 | 22.3796

## 99. Re 8M Mach 0.10 (1)
BIGFOIL.COM POLAR EXPORT
dae11
DAE-11 |  |  |  | Cl Max: | 1.87 | at alpha= | 13 | deg
JavaFoil+Calcfoil stall+Eppler ext transition |  |  |  | L/D Max: | 239.043 | at alpha= | 3 | deg
Re: | 8000000 |  |  | Cd Min: | 0.00372 | at alpha= | -3 | deg
Mach: | 0.1 |  |  | Cl=0 at alpha= | -5.7054 | deg
|  |  |  | @ Cl=0.1, Cd= | 0.0037864
|  |  |  | @ Cl=0.4, Cd= | 0.0037274
|  |  |  | @ Cl=0.6, Cd= | 0.0038291
alpha (deg) | Cl | Cd | Cm | Cl/Cd
-18.5 | -0.298 | 0.13984 | -0.057 | -2.13
-18 | -0.308 | 0.13397 | -0.057 | -2.299
-17.5 | -0.318 | 0.12713 | -0.057 | -2.5
-17 | -0.327 | 0.12171 | -0.057 | -2.688
-16.5 | -0.336 | 0.11675 | -0.057 | -2.878
-16 | -0.344 | 0.11035 | -0.057 | -3.119
-15.5 | -0.351 | 0.10553 | -0.057 | -3.33
-15 | -0.357 | 0.10091 | -0.057 | -3.542
-14.5 | -0.362 | 0.09563 | -0.057 | -3.786
-14 | -0.365 | 0.09139 | -0.058 | -3.995
-13.5 | -0.366 | 0.08664 | -0.058 | -4.225
-13 | -0.365 | 0.08246 | -0.058 | -4.427
-12.5 | -0.361 | 0.07774 | -0.057 | -4.648
-12 | -0.355 | 0.07384 | -0.057 | -4.808
-11.5 | -0.346 | 0.06907 | -0.059 | -5.013
-11 | -0.334 | 0.06528 | -0.059 | -5.112
-10.5 | -0.318 | 0.06245 | -0.058 | -5.086
-10 | -0.299 | 0.05885 | -0.059 | -5.074
-9.5 | -0.276 | 0.05517 | -0.059 | -5.001
-9 | -0.25 | 0.05112 | -0.063 | -4.896
-8.5 | -0.221 | 0.04726 | -0.065 | -4.678
-8 | -0.19 | 0.04066 | -0.074 | -4.681
-7.5 | -0.164 | 0.02135 | -0.095 | -7.673
-7 | -0.138 | 0.00403 | -0.114 | -34.114
-6.5 | -0.087 | 0.00396 | -0.114 | -21.875
-6 | -0.033 | 0.00389 | -0.115 | -8.486
-5.5 | 0.023 | 0.00386 | -0.115 | 5.871
-5 | 0.08 | 0.0038 | -0.115 | 21.08
-4.5 | 0.139 | 0.00376 | -0.116 | 36.941
-4 | 0.199 | 0.00375 | -0.116 | 53.157
-3.5 | 0.26 | 0.00374 | -0.117 | 69.512
-3 | 0.322 | 0.00372 | -0.117 | 86.524
-2.5 | 0.384 | 0.00373 | -0.117 | 102.789
-2 | 0.446 | 0.00372 | -0.118 | 119.903
-1.5 | 0.508 | 0.00377 | -0.118 | 134.842
-1 | 0.57 | 0.00381 | -0.119 | 149.549
-0.5 | 0.633 | 0.00385 | -0.119 | 164.333
0 | 0.695 | 0.00384 | -0.119 | 181.211
0.5 | 0.756 | 0.00385 | -0.12 | 196.404
1 | 0.817 | 0.00389 | -0.12 | 209.817
1.5 | 0.878 | 0.00401 | -0.121 | 218.69
2 | 0.934 | 0.00413 | -0.121 | 225.989
2.5 | 0.994 | 0.00424 | -0.122 | 234.362
3 | 1.054 | 0.00441 | -0.122 | 239.043
3.5 | 1.113 | 0.00677 | -0.122 | 164.559
4 | 1.173 | 0.00705 | -0.123 | 166.342
4.5 | 1.232 | 0.00716 | -0.123 | 172.023
5 | 1.291 | 0.00749 | -0.124 | 172.261
5.5 | 1.35 | 0.008 | -0.124 | 168.704
6 | 1.408 | 0.00855 | -0.125 | 164.665
6.5 | 1.466 | 0.00912 | -0.125 | 160.703
7 | 1.497 | 0.00999 | -0.123 | 149.879
7.5 | 1.545 | 0.01095 | -0.123 | 141.101
8 | 1.592 | 0.01188 | -0.123 | 134.074
8.5 | 1.638 | 0.01292 | -0.123 | 126.735
9 | 1.681 | 0.01407 | -0.123 | 119.513
9.5 | 1.721 | 0.0154 | -0.123 | 111.732
10 | 1.757 | 0.0168 | -0.123 | 104.633
10.5 | 1.79 | 0.01829 | -0.124 | 97.899
11 | 1.82 | 0.01984 | -0.124 | 91.726
11.5 | 1.841 | 0.02136 | -0.124 | 86.176
12 | 1.857 | 0.02269 | -0.124 | 81.829
12.5 | 1.866 | 0.02422 | -0.124 | 77.051
13 | 1.87 | 0.02578 | -0.125 | 72.538
13.5 | 1.867 | 0.02742 | -0.125 | 68.072
14 | 1.857 | 0.02911 | -0.125 | 63.775
14.5 | 1.841 | 0.03084 | -0.125 | 59.685
15 | 1.818 | 0.03284 | -0.125 | 55.37
15.5 | 1.79 | 0.03483 | -0.126 | 51.402
16 | 1.755 | 0.03731 | -0.126 | 47.049
16.5 | 1.708 | 0.03955 | -0.126 | 43.191
17 | 1.656 | 0.042 | -0.126 | 39.414
17.5 | 1.598 | 0.0449 | -0.126 | 35.595
18 | 1.538 | 0.0478 | -0.126 | 32.178

## 100. Re 8M Mach 0.10 (2)
BIGFOIL.COM POLAR EXPORT
dae11
DAE-11 |  |  |  | Cl Max: | 1.8701 | at alpha= | 20 | deg
XFOIL ncrit=9 |  |  |  | L/D Max: | 257.127 | at alpha= | 4.5 | deg
Re: | 8000000 |  |  | Cd Min: | 0.08768 | at alpha= | 20 | deg
Mach: | 0.1 |  |  | Cl=0 at alpha= | -5.7178 | deg
|  |  |  | @ Cl=0.1, Cd= | 0.0061106
|  |  |  | @ Cl=0.4, Cd= | 0.0052872
|  |  |  | @ Cl=0.6, Cd= | 0.0050213
alpha (deg) | Cl | Cd | Cm | Cl/Cd
-15.5 | -1.0249 | 0.02819 | -0.1237 | -36.3569
-15 | -1.0106 | 0.0231 | -0.1248 | -43.7489
-14.5 | -0.9755 | 0.02 | -0.1248 | -48.775
-14 | -0.9318 | 0.01777 | -0.1246 | -52.4367
-13.5 | -0.8831 | 0.01614 | -0.1243 | -54.715
-13 | -0.8318 | 0.01483 | -0.124 | -56.089
-12.5 | -0.7788 | 0.01371 | -0.1237 | -56.8053
-12 | -0.7244 | 0.01277 | -0.1235 | -56.7267
-11.5 | -0.6691 | 0.01191 | -0.1233 | -56.1797
-11 | -0.613 | 0.01116 | -0.1232 | -54.9283
-10.5 | -0.5564 | 0.01052 | -0.1231 | -52.8897
-10 | -0.4992 | 0.00998 | -0.123 | -50.02
-9.5 | -0.4416 | 0.00951 | -0.123 | -46.4353
-9 | -0.3837 | 0.00905 | -0.1231 | -42.3978
-8.5 | -0.3253 | 0.0087 | -0.1232 | -37.3908
-8 | -0.2673 | 0.00821 | -0.1233 | -32.5579
-7.5 | -0.2096 | 0.0076 | -0.1234 | -27.5789
-7 | -0.1511 | 0.00723 | -0.1236 | -20.899
-6.5 | -0.0923 | 0.00691 | -0.1238 | -13.3575
-6 | -0.0333 | 0.00662 | -0.1241 | -5.0302
-5.5 | 0.0257 | 0.00637 | -0.1244 | 4.0345
-5 | 0.0846 | 0.00616 | -0.1247 | 13.7338
-4.5 | 0.1438 | 0.00597 | -0.1251 | 24.0871
-4 | 0.2031 | 0.00578 | -0.1255 | 35.1384
-3.5 | 0.2621 | 0.00556 | -0.1259 | 47.1403
-3 | 0.3212 | 0.00545 | -0.1263 | 58.9358
-2.5 | 0.3805 | 0.00533 | -0.1268 | 71.3884
-2 | 0.4397 | 0.0052 | -0.1273 | 84.5577
-1.5 | 0.4987 | 0.00514 | -0.1278 | 97.0233
-1 | 0.5578 | 0.00505 | -0.1283 | 110.4554
-0.5 | 0.6166 | 0.00501 | -0.1289 | 123.0739
0 | 0.6755 | 0.00494 | -0.1294 | 136.7409
0.5 | 0.7341 | 0.00489 | -0.13 | 150.1227
1 | 0.7923 | 0.00481 | -0.1306 | 164.7193
1.5 | 0.8505 | 0.0047 | -0.1312 | 180.9574
2 | 0.9083 | 0.00461 | -0.1318 | 197.0282
2.5 | 0.9658 | 0.00458 | -0.1323 | 210.8734
3 | 1.0228 | 0.00457 | -0.1328 | 223.8074
3.5 | 1.0788 | 0.00451 | -0.1332 | 239.2018
4.5 | 1.1905 | 0.00463 | -0.1338 | 257.1274
5 | 1.2451 | 0.00502 | -0.134 | 248.0279
5.5 | 1.2989 | 0.00546 | -0.134 | 237.8938
6 | 1.3515 | 0.00595 | -0.1339 | 227.1429
6.5 | 1.4028 | 0.0065 | -0.1336 | 215.8154
7 | 1.4511 | 0.00719 | -0.1329 | 201.822
7.5 | 1.4976 | 0.00793 | -0.1318 | 188.8525
8 | 1.5414 | 0.00872 | -0.1304 | 176.7661
8.5 | 1.5801 | 0.00965 | -0.1281 | 163.7409
9 | 1.613 | 0.01064 | -0.1249 | 151.5977
9.5 | 1.6247 | 0.01173 | -0.1177 | 138.5081
10 | 1.6365 | 0.01328 | -0.112 | 123.2304
10.5 | 1.6486 | 0.01561 | -0.1076 | 105.6118
11 | 1.673 | 0.01776 | -0.1056 | 94.2005
11.5 | 1.7022 | 0.02049 | -0.1054 | 83.0747
12 | 1.724 | 0.02318 | -0.1037 | 74.3745
12.5 | 1.7427 | 0.0259 | -0.1016 | 67.2857
13 | 1.7578 | 0.02876 | -0.099 | 61.1196
13.5 | 1.7732 | 0.03171 | -0.0966 | 55.9193
14 | 1.7882 | 0.03478 | -0.0944 | 51.4146
14.5 | 1.8021 | 0.03797 | -0.0921 | 47.4612
15.5 | 1.8243 | 0.04484 | -0.0874 | 40.6847
16 | 1.8342 | 0.04827 | -0.0849 | 37.9988
16.5 | 1.8367 | 0.052 | -0.0816 | 35.3212
17 | 1.8407 | 0.05606 | -0.0792 | 32.8345
17.5 | 1.8483 | 0.06044 | -0.0779 | 30.5807
18 | 1.8531 | 0.06537 | -0.0771 | 28.3479
18.5 | 1.8605 | 0.07028 | -0.0767 | 26.4727
19 | 1.8652 | 0.07571 | -0.0767 | 24.6361
19.5 | 1.8664 | 0.08175 | -0.077 | 22.8306
20 | 1.8701 | 0.08768 | -0.0777 | 21.3287

## 101. Re 8M Mach 0.25 (1)
BIGFOIL.COM POLAR EXPORT
dae11
DAE-11 |  |  |  | Cl Max: | 1.857 | at alpha= | 12 | deg
JavaFoil+Calcfoil stall+Eppler ext transition |  |  |  | L/D Max: | 228.761 | at alpha= | 2 | deg
Re: | 8000000 |  |  | Cd Min: | 0.00369 | at alpha= | -3 | deg
Mach: | 0.25 |  |  | Cl=0 at alpha= | -5.7054 | deg
|  |  |  | @ Cl=0.1, Cd= | 0.0037869
|  |  |  | @ Cl=0.4, Cd= | 0.0037133
|  |  |  | @ Cl=0.6, Cd= | 0.0038114
alpha (deg) | Cl | Cd | Cm | Cl/Cd
-15.5 | -0.058 | 0.10628 | -0.059 | -0.542
-15 | -0.055 | 0.1057 | -0.058 | -0.517
-14.5 | -0.098 | 0.10049 | -0.058 | -0.975
-14 | -0.147 | 0.09424 | -0.059 | -1.561
-13.5 | -0.18 | 0.09014 | -0.058 | -1.997
-13 | -0.206 | 0.08627 | -0.058 | -2.392
-12.5 | -0.228 | 0.0805 | -0.058 | -2.827
-12 | -0.244 | 0.07624 | -0.059 | -3.199
-11.5 | -0.255 | 0.07193 | -0.059 | -3.547
-11 | -0.261 | 0.06751 | -0.059 | -3.868
-10.5 | -0.262 | 0.06416 | -0.059 | -4.078
-10 | -0.256 | 0.06022 | -0.059 | -4.256
-9.5 | -0.245 | 0.05775 | -0.058 | -4.242
-9 | -0.229 | 0.05336 | -0.06 | -4.284
-8.5 | -0.206 | 0.05064 | -0.06 | -4.075
-8 | -0.18 | 0.04631 | -0.064 | -3.879
-7.5 | -0.147 | 0.04292 | -0.067 | -3.429
-7 | -0.111 | 0.03814 | -0.073 | -2.915
-6.5 | -0.086 | 0.00399 | -0.118 | -21.559
-6 | -0.033 | 0.00389 | -0.118 | -8.513
-5.5 | 0.023 | 0.00383 | -0.118 | 5.96
-5 | 0.081 | 0.00379 | -0.119 | 21.405
-4.5 | 0.142 | 0.00378 | -0.119 | 37.454
-4 | 0.203 | 0.00372 | -0.119 | 54.617
-3.5 | 0.266 | 0.0037 | -0.12 | 71.884
-3 | 0.33 | 0.00369 | -0.12 | 89.206
-2.5 | 0.393 | 0.00371 | -0.121 | 105.928
-2 | 0.457 | 0.00374 | -0.121 | 122.362
-1.5 | 0.521 | 0.00377 | -0.121 | 138.45
-1 | 0.585 | 0.0038 | -0.122 | 153.915
-0.5 | 0.651 | 0.00385 | -0.122 | 169.13
0 | 0.715 | 0.00384 | -0.123 | 186.286
0.5 | 0.777 | 0.00384 | -0.123 | 202.195
1 | 0.84 | 0.00395 | -0.124 | 212.311
1.5 | 0.902 | 0.00402 | -0.124 | 224.132
2 | 0.959 | 0.00419 | -0.124 | 228.761
2.5 | 1.021 | 0.00631 | -0.125 | 161.771
3 | 1.082 | 0.00667 | -0.125 | 162.14
3.5 | 1.143 | 0.00703 | -0.126 | 162.551
4 | 1.204 | 0.00735 | -0.126 | 163.827
4.5 | 1.265 | 0.0075 | -0.127 | 168.673
5 | 1.326 | 0.00788 | -0.127 | 168.178
5.5 | 1.386 | 0.00844 | -0.128 | 164.272
6 | 1.427 | 0.00909 | -0.126 | 157.016
6.5 | 1.476 | 0.00987 | -0.126 | 149.55
7 | 1.526 | 0.01082 | -0.126 | 141.13
7.5 | 1.577 | 0.01186 | -0.126 | 132.981
8 | 1.625 | 0.01289 | -0.126 | 126.119
8.5 | 1.672 | 0.01406 | -0.126 | 118.908
9 | 1.714 | 0.01528 | -0.126 | 112.205
9.5 | 1.753 | 0.01686 | -0.126 | 103.987
10 | 1.787 | 0.01846 | -0.126 | 96.763
10.5 | 1.816 | 0.02008 | -0.126 | 90.426
11 | 1.84 | 0.0218 | -0.127 | 84.407
11.5 | 1.853 | 0.02352 | -0.127 | 78.77
12 | 1.857 | 0.02511 | -0.127 | 73.972
12.5 | 1.852 | 0.02697 | -0.127 | 68.656
13 | 1.837 | 0.02882 | -0.127 | 63.741
13.5 | 1.811 | 0.0307 | -0.128 | 59.004
14 | 1.775 | 0.03282 | -0.128 | 54.088
14.5 | 1.728 | 0.0352 | -0.128 | 49.084
15 | 1.669 | 0.03785 | -0.128 | 44.089
15.5 | 1.6 | 0.04073 | -0.128 | 39.272
16 | 1.52 | 0.04372 | -0.128 | 34.771
16.5 | 1.419 | 0.04711 | -0.128 | 30.113
17 | 1.308 | 0.0511 | -0.128 | 25.598

## 102. Re 8M Mach 0.25 (2)
BIGFOIL.COM POLAR EXPORT
dae11
DAE-11 |  |  |  | Cl Max: | 1.8366 | at alpha= | 19 | deg
XFOIL ncrit=9 |  |  |  | L/D Max: | 263.834 | at alpha= | 4 | deg
Re: | 8000000 |  |  | Cd Min: | 0.22392 | at alpha= | -20 | deg
Mach: | 0.25 |  |  | Cl=0 at alpha= | -5.6785 | deg
|  |  |  | @ Cl=0.1, Cd= | 0.0063284
|  |  |  | @ Cl=0.4, Cd= | 0.0053596
|  |  |  | @ Cl=0.6, Cd= | 0.0050819
alpha (deg) | Cl | Cd | Cm | Cl/Cd
-20 | -0.4326 | 0.22392 | -0.0024 | -1.9319
-19.5 | -0.4112 | 0.21887 | -0.0068 | -1.8787
-19 | -0.3897 | 0.21341 | -0.0111 | -1.8261
-18.5 | -0.369 | 0.2073 | -0.0153 | -1.78
-18 | -0.3479 | 0.20109 | -0.0193 | -1.7301
-17.5 | -0.328 | 0.19437 | -0.0234 | -1.6875
-17 | -0.3139 | 0.18523 | -0.0278 | -1.6946
-16.5 | -0.2934 | 0.17898 | -0.0318 | -1.6393
-16 | -0.2726 | 0.17256 | -0.0357 | -1.5797
-15.5 | -0.2554 | 0.16523 | -0.0398 | -1.5457
-14 | -0.2097 | 0.14193 | -0.0519 | -1.4775
-13.5 | -0.1904 | 0.13578 | -0.0556 | -1.4023
-13 | -0.1698 | 0.13015 | -0.0591 | -1.3046
-12.5 | -0.1496 | 0.12444 | -0.0626 | -1.2022
-12 | -0.1338 | 0.11768 | -0.0661 | -1.137
-11.5 | -0.1167 | 0.11147 | -0.0695 | -1.0469
-10 | -0.5023 | 0.01979 | -0.1311 | -25.3815
-9.5 | -0.4623 | 0.01431 | -0.132 | -32.3061
-9 | -0.4073 | 0.01192 | -0.1316 | -34.1695
-8.5 | -0.348 | 0.01051 | -0.1311 | -33.1113
-8 | -0.287 | 0.00957 | -0.1306 | -29.9896
-7.5 | -0.2253 | 0.00891 | -0.1303 | -25.2862
-7 | -0.164 | 0.00809 | -0.13 | -20.2719
-6.5 | -0.1022 | 0.00742 | -0.1298 | -13.7736
-6 | -0.04 | 0.00702 | -0.1297 | -5.698
-5.5 | 0.0222 | 0.0067 | -0.1296 | 3.3134
-5 | 0.0841 | 0.0064 | -0.1297 | 13.1406
-4.5 | 0.1463 | 0.00612 | -0.1299 | 23.9052
-4 | 0.2084 | 0.0059 | -0.1301 | 35.322
-3.5 | 0.27 | 0.00567 | -0.1303 | 47.619
-3 | 0.3318 | 0.00551 | -0.1307 | 60.2178
-2.5 | 0.3936 | 0.00537 | -0.1311 | 73.2961
-2 | 0.455 | 0.00527 | -0.1315 | 86.3378
-1.5 | 0.5165 | 0.00517 | -0.132 | 99.9033
-1 | 0.5778 | 0.0051 | -0.1325 | 113.2941
-0.5 | 0.639 | 0.00505 | -0.133 | 126.5347
0 | 0.7 | 0.005 | -0.1335 | 140
0.5 | 0.7609 | 0.00493 | -0.1341 | 154.3408
1 | 0.8213 | 0.00487 | -0.1347 | 168.6448
1.5 | 0.8816 | 0.00478 | -0.1353 | 184.4351
2 | 0.9417 | 0.00468 | -0.1359 | 201.2179
2.5 | 1.0015 | 0.00465 | -0.1365 | 215.3763
3 | 1.0607 | 0.00465 | -0.137 | 228.1075
3.5 | 1.1189 | 0.00462 | -0.1373 | 242.1861
4 | 1.1767 | 0.00446 | -0.1375 | 263.8341
4.5 | 1.2349 | 0.00477 | -0.1377 | 258.8889
5 | 1.2918 | 0.00517 | -0.1378 | 249.8646
5.5 | 1.3476 | 0.00562 | -0.1377 | 239.7865
6 | 1.402 | 0.00615 | -0.1373 | 227.9675
6.5 | 1.4544 | 0.00676 | -0.1366 | 215.1479
7 | 1.5035 | 0.00751 | -0.1354 | 200.1997
7.5 | 1.5493 | 0.00833 | -0.1337 | 185.9904
8 | 1.5909 | 0.00923 | -0.1312 | 172.3619
8.5 | 1.6214 | 0.01035 | -0.127 | 156.657
9 | 1.6297 | 0.01154 | -0.1188 | 141.2218
9.5 | 1.6369 | 0.01378 | -0.1128 | 118.7881
10 | 1.6544 | 0.01637 | -0.1093 | 101.0629
10.5 | 1.6832 | 0.01936 | -0.1088 | 86.9421
11 | 1.7061 | 0.02221 | -0.1068 | 76.8167
11.5 | 1.7194 | 0.02547 | -0.1037 | 67.5069
12 | 1.7341 | 0.02856 | -0.1007 | 60.7178
12.5 | 1.7481 | 0.03185 | -0.0978 | 54.8854
13 | 1.7596 | 0.03543 | -0.0949 | 49.6641
13.5 | 1.7719 | 0.03898 | -0.0921 | 45.4566
14 | 1.7861 | 0.04243 | -0.0895 | 42.0952
14.5 | 1.7967 | 0.04614 | -0.0867 | 38.9402
15 | 1.8029 | 0.05015 | -0.0836 | 35.9501
15.5 | 1.8027 | 0.05428 | -0.0797 | 33.2111
16 | 1.8103 | 0.05849 | -0.0774 | 30.9506
16.5 | 1.8165 | 0.06341 | -0.0759 | 28.6469
17 | 1.8242 | 0.06848 | -0.075 | 26.6384
17.5 | 1.829 | 0.07419 | -0.0745 | 24.6529
18 | 1.834 | 0.08006 | -0.0745 | 22.9078
18.5 | 1.8357 | 0.08661 | -0.0749 | 21.195
19 | 1.8366 | 0.09347 | -0.0758 | 19.6491
19.5 | 1.8353 | 0.10083 | -0.0772 | 18.2019
20 | 1.8306 | 0.10883 | -0.0791 | 16.8207

## 103. Re 8M Mach 0.50 (1)
BIGFOIL.COM POLAR EXPORT
dae11
DAE-11 |  |  |  | Cl Max: | 1.849 | at alpha= | 9.5 | deg
JavaFoil+Calcfoil stall+Eppler ext transition |  |  |  | L/D Max: | 223.593 | at alpha= | 2 | deg
Re: | 8000000 |  |  | Cd Min: | 0.00393 | at alpha= | -3 | deg
Mach: | 0.5 |  |  | Cl=0 at alpha= | -5.6964 | deg
|  |  |  | @ Cl=0.1, Cd= | 0.033066
|  |  |  | @ Cl=0.4, Cd= | 0.0039354
|  |  |  | @ Cl=0.6, Cd= | 0.0039885
alpha (deg) | Cl | Cd | Cm | Cl/Cd
-20 | -0.791 | 0.15189 | -0.073 | -5.208
-19.5 | -0.763 | 0.14674 | -0.072 | -5.201
-19 | -0.736 | 0.14365 | -0.072 | -5.124
-18.5 | -0.709 | 0.13885 | -0.072 | -5.106
-18 | -0.682 | 0.13238 | -0.071 | -5.15
-17.5 | -0.655 | 0.1282 | -0.071 | -5.106
-17 | -0.628 | 0.13351 | -0.072 | -4.702
-16.5 | -0.601 | 0.12025 | -0.072 | -4.995
-16 | -0.573 | 0.11672 | -0.071 | -4.908
-15.5 | -0.545 | 0.1118 | -0.07 | -4.872
-15 | -0.516 | 0.10811 | -0.067 | -4.775
-14.5 | -0.489 | 0.10447 | -0.066 | -4.676
-14 | -0.461 | 0.09934 | -0.066 | -4.642
-13.5 | -0.434 | 0.09434 | -0.067 | -4.596
-13 | -0.406 | 0.09124 | -0.067 | -4.451
-12.5 | -0.379 | 0.08797 | -0.067 | -4.304
-12 | -0.351 | 0.08538 | -0.066 | -4.109
-11.5 | -0.323 | 0.07744 | -0.066 | -4.174
-11 | -0.296 | 0.07077 | -0.067 | -4.178
-10.5 | -0.268 | 0.06497 | -0.069 | -4.127
-10 | -0.241 | 0.06019 | -0.071 | -4
-9.5 | -0.213 | 0.05496 | -0.074 | -3.883
-9 | -0.186 | 0.05046 | -0.077 | -3.685
-8.5 | -0.156 | 0.05907 | -0.062 | -2.641
-8 | -0.128 | 0.05195 | -0.063 | -2.469
-7.5 | -0.101 | 0.0467 | -0.068 | -2.155
-7 | -0.073 | 0.0429 | -0.071 | -1.699
-6.5 | -0.045 | 0.03816 | -0.079 | -1.184
-6 | -0.017 | 0.03958 | -0.068 | -0.423
-5.5 | 0.011 | 0.03754 | -0.068 | 0.3
-5 | 0.052 | 0.03545 | -0.068 | 1.473
-4.5 | 0.113 | 0.03242 | -0.075 | 3.485
-4 | 0.212 | 0.00396 | -0.133 | 53.492
-3.5 | 0.286 | 0.00397 | -0.134 | 72.069
-3 | 0.36 | 0.00393 | -0.134 | 91.593
-2.5 | 0.434 | 0.00394 | -0.135 | 110.131
-2 | 0.508 | 0.00394 | -0.135 | 128.956
-1.5 | 0.581 | 0.00397 | -0.136 | 146.34
-1 | 0.653 | 0.00404 | -0.136 | 161.828
-0.5 | 0.728 | 0.00409 | -0.137 | 177.726
0 | 0.799 | 0.00601 | -0.137 | 132.979
0.5 | 0.869 | 0.00422 | -0.138 | 205.821
1 | 0.939 | 0.00438 | -0.138 | 214.41
1.5 | 1.008 | 0.0046 | -0.139 | 219.437
2 | 1.07 | 0.00479 | -0.139 | 223.593
2.5 | 1.138 | 0.00741 | -0.14 | 153.561
3 | 1.206 | 0.00791 | -0.14 | 152.532
3.5 | 1.253 | 0.00848 | -0.138 | 147.713
4 | 1.312 | 0.00916 | -0.138 | 143.309
4.5 | 1.372 | 0.00965 | -0.138 | 142.2
5 | 1.432 | 0.01045 | -0.138 | 137.069
5.5 | 1.492 | 0.01141 | -0.138 | 130.712
6 | 1.55 | 0.01243 | -0.138 | 124.72
6.5 | 1.608 | 0.01374 | -0.138 | 117.016
7 | 1.664 | 0.01513 | -0.138 | 109.98
7.5 | 1.717 | 0.01664 | -0.138 | 103.192
8 | 1.765 | 0.01841 | -0.138 | 95.893
8.5 | 1.806 | 0.02055 | -0.138 | 87.883
9 | 1.836 | 0.02315 | -0.138 | 79.287
9.5 | 1.849 | 0.02599 | -0.138 | 71.152
10 | 1.834 | 0.02893 | -0.139 | 63.393
10.5 | 1.773 | 0.0323 | -0.139 | 54.886
11 | 1.585 | 0.03685 | -0.139 | 43.005
11.5 | 1.106 | 0.04327 | -0.138 | 25.555
12 | 1.135 | 0.04607 | -0.138 | 24.626
12.5 | 1.165 | 0.04709 | -0.139 | 24.729
13 | 1.19 | 0.0536 | -0.138 | 22.198
13.5 | 1.22 | 0.05364 | -0.139 | 22.754
14 | 1.247 | 0.05886 | -0.139 | 21.182
14.5 | 1.278 | 0.05753 | -0.14 | 22.22

## 104. Re 8M Mach 0.50 (2)
BIGFOIL.COM POLAR EXPORT
dae11
DAE-11 |  |  |  | Cl Max: | 1.3045 | at alpha= | 3.5 | deg
XFOIL ncrit=9 |  |  |  | L/D Max: | 250.865 | at alpha= | 3.5 | deg
Re: | 8000000 |  |  | Cd Min: | 0.2441 | at alpha= | -20 | deg
Mach: | 0.5 |  |  | Cl=0 at alpha= | -10.065 | deg
|  |  |  | @ Cl=0.1, Cd= | 0.06402
|  |  |  | @ Cl=0.4, Cd= | 0.0060238
|  |  |  | @ Cl=0.6, Cd= | 0.0054359
alpha (deg) | Cl | Cd | Cm | Cl/Cd
-20 | -0.4557 | 0.2441 | 0.0008 | -1.8669
-19.5 | -0.4317 | 0.23632 | -0.0043 | -1.8268
-18 | -0.3565 | 0.215 | -0.0191 | -1.6581
-17.5 | -0.3319 | 0.20753 | -0.0238 | -1.5993
-16.5 | -0.2843 | 0.19253 | -0.0333 | -1.4767
-16 | -0.261 | 0.18474 | -0.038 | -1.4128
-15.5 | -0.2391 | 0.17654 | -0.0426 | -1.3544
-15 | -0.2137 | 0.1699 | -0.0471 | -1.2578
-14 | -0.1689 | 0.15479 | -0.0559 | -1.0912
-13.5 | -0.1462 | 0.14761 | -0.0601 | -0.99045
-13 | -0.1256 | 0.14011 | -0.0645 | -0.89644
-12.5 | -0.1059 | 0.13253 | -0.0687 | -0.79906
-12 | -0.0856 | 0.12538 | -0.0728 | -0.68272
-11.5 | -0.0607 | 0.11963 | -0.0766 | -0.5074
-11 | -0.0385 | 0.11333 | -0.0804 | -0.33972
-10.5 | -0.0154 | 0.10728 | -0.084 | -0.14355
-10 | 0.0023 | 0.10055 | -0.0877 | 0.022874
-9.5 | 0.0223 | 0.0944 | -0.091 | 0.23623
-9 | 0.0381 | 0.08779 | -0.0945 | 0.43399
-8.5 | 0.0522 | 0.08116 | -0.0979 | 0.64317
-8 | 0.0664 | 0.07499 | -0.1012 | 0.88545
-7.5 | 0.0805 | 0.0692 | -0.1042 | 1.1633
-7 | 0.0996 | 0.06451 | -0.1065 | 1.5439
-6.5 | 0.1043 | 0.05875 | -0.1084 | 1.7753
-6 | 0.1035 | 0.05288 | -0.1112 | 1.9573
-5.5 | 0.1165 | 0.04395 | -0.122 | 2.6507
-5 | 0.1486 | 0.033 | -0.1365 | 4.503
-4.5 | 0.179 | 0.01592 | -0.15 | 11.2437
-4 | 0.2325 | 0.00815 | -0.1518 | 28.5276
-3.5 | 0.305 | 0.00671 | -0.1512 | 45.4545
-3 | 0.3787 | 0.00614 | -0.1507 | 61.6775
-2.5 | 0.452 | 0.00574 | -0.1505 | 78.7456
-2 | 0.5252 | 0.00555 | -0.1505 | 94.6306
-1.5 | 0.5975 | 0.00544 | -0.1507 | 109.8346
-1 | 0.6699 | 0.00532 | -0.1511 | 125.9211
-0.5 | 0.7414 | 0.0053 | -0.1515 | 139.8868
0 | 0.8131 | 0.00525 | -0.1521 | 154.8762
0.5 | 0.8842 | 0.00523 | -0.1527 | 169.0631
1 | 0.9548 | 0.0052 | -0.1533 | 183.6154
1.5 | 1.0257 | 0.00513 | -0.1539 | 199.9415
2 | 1.0961 | 0.00507 | -0.1545 | 216.1933
2.5 | 1.1661 | 0.0051 | -0.155 | 228.6471
3 | 1.2358 | 0.00515 | -0.1554 | 239.9612
3.5 | 1.3045 | 0.0052 | -0.1555 | 250.8654

## 105. Re 10M Mach 0.00 (1)
BIGFOIL.COM POLAR EXPORT
dae11
DAE-11 |  |  |  | Cl Max: | 1.875 | at alpha= | 13 | deg
JavaFoil+Calcfoil stall+Eppler ext transition |  |  |  | L/D Max: | 227.218 | at alpha= | 3 | deg
Re: | 10000000 |  |  | Cd Min: | 0.00371 | at alpha= | -3 | deg
Mach: | 0 |  |  | Cl=0 at alpha= | -5.7054 | deg
|  |  |  | @ Cl=0.1, Cd= | 0.00378
|  |  |  | @ Cl=0.4, Cd= | 0.0037216
|  |  |  | @ Cl=0.6, Cd= | 0.0038719
alpha (deg) | Cl | Cd | Cm | Cl/Cd
-19.5 | -0.324 | 0.15089 | -0.057 | -2.144
-19 | -0.332 | 0.14401 | -0.057 | -2.308
-18.5 | -0.341 | 0.13809 | -0.057 | -2.468
-18 | -0.349 | 0.13235 | -0.057 | -2.637
-17.5 | -0.357 | 0.12566 | -0.058 | -2.841
-17 | -0.364 | 0.11901 | -0.058 | -3.06
-16.5 | -0.371 | 0.11491 | -0.057 | -3.226
-16 | -0.377 | 0.10897 | -0.058 | -3.456
-15.5 | -0.381 | 0.10416 | -0.058 | -3.661
-15 | -0.385 | 0.09867 | -0.058 | -3.902
-14.5 | -0.387 | 0.09371 | -0.058 | -4.13
-14 | -0.387 | 0.08947 | -0.058 | -4.33
-13.5 | -0.386 | 0.08483 | -0.058 | -4.55
-13 | -0.382 | 0.08106 | -0.058 | -4.716
-12.5 | -0.376 | 0.07644 | -0.058 | -4.922
-12 | -0.368 | 0.07226 | -0.059 | -5.089
-11.5 | -0.357 | 0.06686 | -0.062 | -5.346
-11 | -0.343 | 0.06325 | -0.062 | -5.422
-10.5 | -0.326 | 0.05941 | -0.063 | -5.483
-10 | -0.305 | 0.05612 | -0.063 | -5.431
-9.5 | -0.281 | 0.0524 | -0.065 | -5.362
-9 | -0.255 | 0.04749 | -0.069 | -5.366
-8.5 | -0.227 | 0.04071 | -0.076 | -5.571
-8 | -0.232 | 0.00573 | -0.113 | -40.45
-7.5 | -0.186 | 0.00407 | -0.113 | -45.747
-7 | -0.138 | 0.00395 | -0.113 | -34.881
-6.5 | -0.087 | 0.00389 | -0.114 | -22.234
-6 | -0.033 | 0.00389 | -0.114 | -8.487
-5.5 | 0.023 | 0.00383 | -0.115 | 5.903
-5 | 0.08 | 0.00378 | -0.115 | 21.137
-4.5 | 0.139 | 0.00378 | -0.115 | 36.647
-4 | 0.198 | 0.00374 | -0.116 | 52.996
-3.5 | 0.259 | 0.00373 | -0.116 | 69.46
-3 | 0.32 | 0.00371 | -0.116 | 86.21
-2.5 | 0.382 | 0.00371 | -0.117 | 103
-2 | 0.444 | 0.00375 | -0.117 | 118.165
-1.5 | 0.505 | 0.00378 | -0.118 | 133.71
-1 | 0.567 | 0.00383 | -0.118 | 148.174
-0.5 | 0.63 | 0.00391 | -0.118 | 161.048
0 | 0.692 | 0.00392 | -0.119 | 176.527
0.5 | 0.752 | 0.00396 | -0.119 | 189.916
1 | 0.813 | 0.00404 | -0.12 | 201.109
1.5 | 0.873 | 0.00411 | -0.12 | 212.502
2 | 0.929 | 0.00426 | -0.12 | 218.062
2.5 | 0.989 | 0.0044 | -0.121 | 224.769
3 | 1.048 | 0.00461 | -0.121 | 227.218
3.5 | 1.108 | 0.00688 | -0.122 | 161.074
4 | 1.167 | 0.00717 | -0.122 | 162.701
4.5 | 1.226 | 0.00757 | -0.123 | 161.937
5 | 1.285 | 0.00749 | -0.123 | 171.597
5.5 | 1.343 | 0.008 | -0.124 | 167.987
6 | 1.401 | 0.00851 | -0.124 | 164.627
6.5 | 1.459 | 0.00911 | -0.125 | 160.146
7 | 1.496 | 0.00981 | -0.123 | 152.524
7.5 | 1.542 | 0.0107 | -0.123 | 144.122
8 | 1.589 | 0.01159 | -0.123 | 137.11
8.5 | 1.634 | 0.01259 | -0.123 | 129.775
9 | 1.678 | 0.0137 | -0.123 | 122.413
9.5 | 1.718 | 0.01495 | -0.123 | 114.867
10 | 1.754 | 0.0163 | -0.123 | 107.585
10.5 | 1.788 | 0.01738 | -0.123 | 102.886
11 | 1.819 | 0.01877 | -0.123 | 96.863
11.5 | 1.841 | 0.02014 | -0.124 | 91.417
12 | 1.859 | 0.02139 | -0.124 | 86.892
12.5 | 1.87 | 0.02285 | -0.124 | 81.834
13 | 1.875 | 0.02426 | -0.124 | 77.294
13.5 | 1.875 | 0.02576 | -0.124 | 72.797
14 | 1.869 | 0.02732 | -0.125 | 68.414
14.5 | 1.857 | 0.02898 | -0.125 | 64.062
15 | 1.838 | 0.03092 | -0.125 | 59.446
15.5 | 1.815 | 0.03283 | -0.125 | 55.271
16 | 1.785 | 0.03489 | -0.125 | 51.17
16.5 | 1.744 | 0.03708 | -0.126 | 47.029
17 | 1.697 | 0.03917 | -0.126 | 43.329
17.5 | 1.647 | 0.04197 | -0.126 | 39.243
18 | 1.593 | 0.04447 | -0.126 | 35.832

## 106. Re 10M Mach 0.00 (2)
BIGFOIL.COM POLAR EXPORT
dae11
DAE-11 |  |  |  | Cl Max: | 1.8998 | at alpha= | 20 | deg
XFOIL ncrit=9 |  |  |  | L/D Max: | 253.498 | at alpha= | 4.5 | deg
Re: | 10000000 |  |  | Cd Min: | 0.08067 | at alpha= | 20 | deg
Mach: | 0 |  |  | Cl=0 at alpha= | -5.7218 | deg
|  |  |  | @ Cl=0.1, Cd= | 0.0057629
|  |  |  | @ Cl=0.4, Cd= | 0.0050706
|  |  |  | @ Cl=0.6, Cd= | 0.004851
alpha (deg) | Cl | Cd | Cm | Cl/Cd
-16.5 | -1.1246 | 0.02617 | -0.1223 | -42.9729
-16 | -1.1054 | 0.02214 | -0.1224 | -49.9277
-15.5 | -1.0699 | 0.01952 | -0.1222 | -54.8105
-15 | -1.0274 | 0.01751 | -0.122 | -58.675
-14.5 | -0.981 | 0.01587 | -0.1217 | -61.8147
-14 | -0.932 | 0.0145 | -0.1215 | -64.2759
-13.5 | -0.8808 | 0.01339 | -0.1213 | -65.7804
-13 | -0.8281 | 0.01247 | -0.1212 | -66.4074
-12.5 | -0.7744 | 0.01163 | -0.1211 | -66.5864
-12 | -0.7197 | 0.01092 | -0.1211 | -65.9066
-11.5 | -0.6642 | 0.01032 | -0.1211 | -64.3605
-11 | -0.6083 | 0.0098 | -0.1211 | -62.0714
-10.5 | -0.5518 | 0.00935 | -0.1212 | -59.016
-10 | -0.4948 | 0.00894 | -0.1213 | -55.3468
-9.5 | -0.4375 | 0.00857 | -0.1214 | -51.0502
-9 | -0.3801 | 0.00821 | -0.1216 | -46.2972
-8.5 | -0.3224 | 0.00794 | -0.1218 | -40.6045
-8 | -0.2645 | 0.00766 | -0.122 | -34.53
-7.5 | -0.207 | 0.00719 | -0.1223 | -28.79
-7 | -0.1491 | 0.00678 | -0.1225 | -21.9912
-6.5 | -0.0908 | 0.00648 | -0.1228 | -14.0123
-6 | -0.0325 | 0.00622 | -0.1231 | -5.2251
-5.5 | 0.0259 | 0.00601 | -0.1235 | 4.3095
-5 | 0.0846 | 0.00581 | -0.1239 | 14.5611
-4.5 | 0.1434 | 0.00563 | -0.1243 | 25.4707
-4 | 0.2021 | 0.00551 | -0.1247 | 36.6788
-3.5 | 0.2608 | 0.00534 | -0.1252 | 48.839
-3 | 0.3197 | 0.00519 | -0.1256 | 61.5992
-2.5 | 0.3784 | 0.0051 | -0.1261 | 74.1961
-2 | 0.4371 | 0.00502 | -0.1266 | 87.0717
-1.5 | 0.4959 | 0.00493 | -0.1271 | 100.5882
-1 | 0.5544 | 0.00489 | -0.1277 | 113.3742
-0.5 | 0.6129 | 0.00484 | -0.1282 | 126.6322
0 | 0.6713 | 0.00479 | -0.1288 | 140.1461
0.5 | 0.7294 | 0.00477 | -0.1293 | 152.914
1 | 0.7874 | 0.00471 | -0.1299 | 167.1762
1.5 | 0.8452 | 0.00464 | -0.1305 | 182.1552
2 | 0.9026 | 0.00457 | -0.131 | 197.5055
2.5 | 0.9597 | 0.00457 | -0.1316 | 210
3 | 1.0162 | 0.0046 | -0.1321 | 220.913
3.5 | 1.0721 | 0.00468 | -0.1325 | 229.0812
4 | 1.1269 | 0.00467 | -0.1328 | 241.3062
4.5 | 1.1813 | 0.00466 | -0.1329 | 253.4979
5 | 1.2354 | 0.00505 | -0.1331 | 244.6337
5.5 | 1.2887 | 0.0055 | -0.1331 | 234.3091
6 | 1.3408 | 0.00598 | -0.1331 | 224.214
6.5 | 1.3919 | 0.00651 | -0.1328 | 213.8095
7 | 1.4404 | 0.00717 | -0.1322 | 200.8926
7.5 | 1.4867 | 0.00789 | -0.1312 | 188.4284
8 | 1.5308 | 0.00865 | -0.1299 | 176.9711
8.5 | 1.5717 | 0.00946 | -0.1281 | 166.1416
9 | 1.6055 | 0.01045 | -0.1251 | 153.6364
9.5 | 1.6313 | 0.01131 | -0.1206 | 144.2352
10 | 1.6381 | 0.0126 | -0.1133 | 130.0079
10.5 | 1.6526 | 0.01448 | -0.1089 | 114.1298
11 | 1.6749 | 0.01667 | -0.1065 | 100.4739
12 | 1.7395 | 0.02127 | -0.1064 | 81.7819
12.5 | 1.7603 | 0.0238 | -0.1044 | 73.9622
13 | 1.7798 | 0.02633 | -0.1023 | 67.5959
13.5 | 1.7953 | 0.02911 | -0.0998 | 61.673
14 | 1.8114 | 0.03196 | -0.0976 | 56.6771
14.5 | 1.8257 | 0.03505 | -0.0954 | 52.0884
15 | 1.8401 | 0.03816 | -0.0933 | 48.2206
15.5 | 1.8543 | 0.04132 | -0.0913 | 44.8766
16 | 1.866 | 0.0447 | -0.0892 | 41.745
16.5 | 1.8747 | 0.04839 | -0.0871 | 38.7415
17 | 1.8802 | 0.05224 | -0.0847 | 35.9916
17.5 | 1.876 | 0.05611 | -0.0806 | 33.4343
18 | 1.8801 | 0.06018 | -0.0785 | 31.2413
18.5 | 1.8855 | 0.06484 | -0.0776 | 29.0793
19 | 1.8904 | 0.06991 | -0.0772 | 27.0405
19.5 | 1.8963 | 0.07506 | -0.0772 | 25.2638
20 | 1.8998 | 0.08067 | -0.0775 | 23.5503

## 107. Re 10M Mach 0.10 (1)
BIGFOIL.COM POLAR EXPORT
dae11
DAE-11 |  |  |  | Cl Max: | 1.873 | at alpha= | 13 | deg
JavaFoil+Calcfoil stall+Eppler ext transition |  |  |  | L/D Max: | 229.172 | at alpha= | 2.5 | deg
Re: | 10000000 |  |  | Cd Min: | 0.00366 | at alpha= | -4 | deg
Mach: | 0.1 |  |  | Cl=0 at alpha= | -5.7054 | deg
|  |  |  | @ Cl=0.1, Cd= | 0.0037
|  |  |  | @ Cl=0.4, Cd= | 0.0036652
|  |  |  | @ Cl=0.6, Cd= | 0.0038086
alpha (deg) | Cl | Cd | Cm | Cl/Cd
-18.5 | -0.298 | 0.13829 | -0.057 | -2.154
-18 | -0.308 | 0.13239 | -0.057 | -2.327
-17.5 | -0.318 | 0.12729 | -0.058 | -2.498
-17 | -0.327 | 0.12046 | -0.058 | -2.718
-16.5 | -0.336 | 0.11634 | -0.057 | -2.889
-16 | -0.344 | 0.1101 | -0.058 | -3.127
-15.5 | -0.352 | 0.10497 | -0.058 | -3.35
-15 | -0.358 | 0.10004 | -0.058 | -3.575
-14.5 | -0.362 | 0.09452 | -0.058 | -3.833
-14 | -0.365 | 0.09014 | -0.058 | -4.053
-13.5 | -0.366 | 0.08524 | -0.058 | -4.298
-13 | -0.365 | 0.08135 | -0.058 | -4.49
-12.5 | -0.362 | 0.07717 | -0.059 | -4.687
-12 | -0.355 | 0.07321 | -0.058 | -4.854
-11.5 | -0.347 | 0.06765 | -0.061 | -5.127
-11 | -0.334 | 0.06402 | -0.061 | -5.224
-10.5 | -0.319 | 0.06067 | -0.062 | -5.252
-10 | -0.3 | 0.05678 | -0.063 | -5.279
-9.5 | -0.277 | 0.05292 | -0.064 | -5.239
-9 | -0.252 | 0.04863 | -0.068 | -5.178
-8.5 | -0.224 | 0.04331 | -0.073 | -5.162
-8 | -0.204 | 0.02163 | -0.095 | -9.432
-7.5 | -0.186 | 0.00405 | -0.114 | -45.889
-7 | -0.138 | 0.0039 | -0.114 | -35.24
-6.5 | -0.087 | 0.00388 | -0.114 | -22.289
-6 | -0.033 | 0.00385 | -0.115 | -8.589
-5.5 | 0.023 | 0.00375 | -0.115 | 6.037
-5 | 0.08 | 0.0037 | -0.115 | 21.653
-4.5 | 0.139 | 0.0037 | -0.116 | 37.594
-4 | 0.199 | 0.00366 | -0.116 | 54.366
-3.5 | 0.26 | 0.00367 | -0.117 | 70.925
-3 | 0.322 | 0.00367 | -0.117 | 87.66
-2.5 | 0.384 | 0.00366 | -0.117 | 104.84
-2 | 0.446 | 0.00368 | -0.118 | 121.115
-1.5 | 0.508 | 0.00373 | -0.118 | 136.183
-1 | 0.57 | 0.00378 | -0.119 | 150.859
-0.5 | 0.633 | 0.00384 | -0.119 | 164.906
0 | 0.695 | 0.00387 | -0.119 | 179.526
0.5 | 0.756 | 0.00392 | -0.12 | 192.969
1 | 0.817 | 0.00396 | -0.12 | 206.296
1.5 | 0.878 | 0.00407 | -0.121 | 215.61
2 | 0.934 | 0.0042 | -0.121 | 222.285
2.5 | 0.994 | 0.00434 | -0.122 | 229.172
3 | 1.054 | 0.00661 | -0.122 | 159.327
3.5 | 1.113 | 0.0069 | -0.122 | 161.312
4 | 1.173 | 0.0072 | -0.123 | 162.804
4.5 | 1.232 | 0.00762 | -0.123 | 161.735
5 | 1.291 | 0.00755 | -0.124 | 170.888
5.5 | 1.35 | 0.00806 | -0.124 | 167.418
6 | 1.408 | 0.00859 | -0.125 | 163.817
6.5 | 1.466 | 0.0092 | -0.125 | 159.314
7 | 1.5 | 0.00995 | -0.124 | 150.701
7.5 | 1.548 | 0.01086 | -0.123 | 142.537
8 | 1.595 | 0.01175 | -0.123 | 135.696
8.5 | 1.64 | 0.01279 | -0.123 | 128.287
9 | 1.684 | 0.01391 | -0.123 | 121.018
9.5 | 1.724 | 0.01519 | -0.124 | 113.446
10 | 1.76 | 0.01654 | -0.124 | 106.37
10.5 | 1.794 | 0.0177 | -0.124 | 101.335
11 | 1.823 | 0.01908 | -0.124 | 95.548
11.5 | 1.844 | 0.0205 | -0.124 | 89.98
12 | 1.86 | 0.02178 | -0.124 | 85.379
12.5 | 1.869 | 0.02332 | -0.125 | 80.168
13 | 1.873 | 0.0248 | -0.125 | 75.517
13.5 | 1.87 | 0.0263 | -0.125 | 71.078
14 | 1.86 | 0.02797 | -0.125 | 66.496
14.5 | 1.844 | 0.02963 | -0.125 | 62.212
15 | 1.821 | 0.03165 | -0.126 | 57.544
15.5 | 1.792 | 0.03356 | -0.126 | 53.417
16 | 1.758 | 0.03574 | -0.126 | 49.185
16.5 | 1.71 | 0.03808 | -0.126 | 44.912
17 | 1.658 | 0.04058 | -0.126 | 40.851
17.5 | 1.601 | 0.04311 | -0.126 | 37.129
18 | 1.54 | 0.04624 | -0.127 | 33.295

## 108. Re 10M Mach 0.10 (2)
BIGFOIL.COM POLAR EXPORT
dae11
DAE-11 |  |  |  | Cl Max: | 1.8948 | at alpha= | 20 | deg
XFOIL ncrit=9 |  |  |  | L/D Max: | 241.898 | at alpha= | 4 | deg
Re: | 10000000 |  |  | Cd Min: | 0.2053 | at alpha= | -19 | deg
Mach: | 0.1 |  |  | Cl=0 at alpha= | -5.7144 | deg
|  |  |  | @ Cl=0.1, Cd= | 0.0057833
|  |  |  | @ Cl=0.4, Cd= | 0.0050839
|  |  |  | @ Cl=0.6, Cd= | 0.0048615
alpha (deg) | Cl | Cd | Cm | Cl/Cd
-19 | -0.3937 | 0.2053 | -0.0122 | -1.9177
-18.5 | -0.3756 | 0.19877 | -0.0163 | -1.8896
-18 | -0.3566 | 0.19263 | -0.0204 | -1.8512
-17.5 | -0.3355 | 0.18749 | -0.0243 | -1.7894
-17 | -0.3151 | 0.18173 | -0.0282 | -1.7339
-16.5 | -0.2953 | 0.17573 | -0.0321 | -1.6804
-15.5 | -1.0323 | 0.02721 | -0.1243 | -37.9383
-15 | -1.0193 | 0.02178 | -0.1252 | -46.7998
-14.5 | -0.9834 | 0.01865 | -0.125 | -52.7292
-14 | -0.9391 | 0.01642 | -0.1247 | -57.1924
-13.5 | -0.8898 | 0.01481 | -0.1244 | -60.081
-13 | -0.8377 | 0.01356 | -0.124 | -61.7773
-12.5 | -0.7841 | 0.01247 | -0.1237 | -62.8789
-12 | -0.7291 | 0.01156 | -0.1235 | -63.0709
-11.5 | -0.6732 | 0.01081 | -0.1233 | -62.2757
-11 | -0.6165 | 0.01018 | -0.1231 | -60.5599
-10.5 | -0.5594 | 0.00964 | -0.123 | -58.029
-10 | -0.5016 | 0.00916 | -0.123 | -54.7598
-9.5 | -0.4436 | 0.00874 | -0.123 | -50.7551
-9 | -0.3854 | 0.00834 | -0.1231 | -46.211
-8.5 | -0.3269 | 0.00804 | -0.1232 | -40.6592
-8 | -0.2683 | 0.00775 | -0.1233 | -34.6194
-7.5 | -0.2097 | 0.00738 | -0.1235 | -28.4146
-7 | -0.1514 | 0.00687 | -0.1236 | -22.0378
-6.5 | -0.0926 | 0.00654 | -0.1239 | -14.159
-6 | -0.0337 | 0.00627 | -0.1241 | -5.3748
-5.5 | 0.0253 | 0.00605 | -0.1244 | 4.1818
-5 | 0.0846 | 0.00583 | -0.1248 | 14.5111
-4.5 | 0.1439 | 0.00565 | -0.1251 | 25.469
-4 | 0.2031 | 0.00552 | -0.1255 | 36.7935
-3.5 | 0.2622 | 0.00536 | -0.126 | 48.9179
-3 | 0.3216 | 0.0052 | -0.1264 | 61.8462
-2.5 | 0.3807 | 0.00511 | -0.1269 | 74.501
-2 | 0.4399 | 0.00503 | -0.1274 | 87.4553
-1.5 | 0.4991 | 0.00494 | -0.1279 | 101.0324
-1 | 0.558 | 0.00489 | -0.1284 | 114.1104
-0.5 | 0.6169 | 0.00485 | -0.1289 | 127.1959
0 | 0.6758 | 0.0048 | -0.1295 | 140.7917
0.5 | 0.7342 | 0.00478 | -0.13 | 153.5983
1 | 0.7926 | 0.00472 | -0.1306 | 167.9237
1.5 | 0.8508 | 0.00465 | -0.1312 | 182.9677
2 | 0.9086 | 0.00458 | -0.1318 | 198.3843
2.5 | 0.9661 | 0.00458 | -0.1324 | 210.9389
3 | 1.023 | 0.00461 | -0.1328 | 221.9089
3.5 | 1.0794 | 0.0047 | -0.1333 | 229.6596
4 | 1.1345 | 0.00469 | -0.1335 | 241.8977
5.5 | 1.2974 | 0.00552 | -0.1338 | 235.0362
6 | 1.3499 | 0.00602 | -0.1337 | 224.2359
6.5 | 1.4012 | 0.00655 | -0.1334 | 213.9237
7 | 1.4499 | 0.00722 | -0.1327 | 200.8172
7.5 | 1.4961 | 0.00796 | -0.1316 | 187.9523
8 | 1.5402 | 0.00873 | -0.1302 | 176.4261
8.5 | 1.5806 | 0.00956 | -0.1282 | 165.3347
9 | 1.6125 | 0.01059 | -0.1248 | 152.2663
9.5 | 1.6305 | 0.0115 | -0.1186 | 141.7826
10 | 1.641 | 0.01295 | -0.1124 | 126.7181
10.5 | 1.6559 | 0.01506 | -0.1083 | 109.9535
11 | 1.6882 | 0.01745 | -0.1082 | 96.745
11.5 | 1.7206 | 0.01968 | -0.1078 | 87.4289
12 | 1.7428 | 0.02224 | -0.106 | 78.3633
12.5 | 1.7627 | 0.02479 | -0.1038 | 71.1053
13 | 1.7812 | 0.02739 | -0.1015 | 65.031
13.5 | 1.7966 | 0.03027 | -0.099 | 59.3525
14 | 1.8129 | 0.03318 | -0.0967 | 54.6383
14.5 | 1.8267 | 0.03638 | -0.0945 | 50.2117
15 | 1.8396 | 0.03971 | -0.0923 | 46.3259
15.5 | 1.8521 | 0.04314 | -0.0902 | 42.9323
16 | 1.8615 | 0.04679 | -0.0879 | 39.7841
16.5 | 1.8706 | 0.05048 | -0.0857 | 37.0563
17 | 1.8735 | 0.05439 | -0.0828 | 34.4457
17.5 | 1.8706 | 0.05819 | -0.0788 | 32.1464
18 | 1.8779 | 0.06246 | -0.0775 | 30.0656
18.5 | 1.8827 | 0.06743 | -0.0767 | 27.9208
19 | 1.8883 | 0.07262 | -0.0765 | 26.0025
19.5 | 1.8935 | 0.07801 | -0.0766 | 24.2725
20 | 1.8948 | 0.08411 | -0.0771 | 22.5276

## 109. Re 10M Mach 0.25 (1)
BIGFOIL.COM POLAR EXPORT
dae11
DAE-11 |  |  |  | Cl Max: | 1.86 | at alpha= | 12 | deg
JavaFoil+Calcfoil stall+Eppler ext transition |  |  |  | L/D Max: | 225.935 | at alpha= | 2 | deg
Re: | 10000000 |  |  | Cd Min: | 0.00365 | at alpha= | -3.5 | deg
Mach: | 0.25 |  |  | Cl=0 at alpha= | -5.7054 | deg
|  |  |  | @ Cl=0.1, Cd= | 0.0037307
|  |  |  | @ Cl=0.4, Cd= | 0.0036689
|  |  |  | @ Cl=0.6, Cd= | 0.0037836
alpha (deg) | Cl | Cd | Cm | Cl/Cd
-15.5 | -0.058 | 0.10604 | -0.06 | -0.544
-15 | -0.055 | 0.10406 | -0.059 | -0.526
-14.5 | -0.098 | 0.09938 | -0.059 | -0.986
-14 | -0.147 | 0.0931 | -0.059 | -1.581
-13.5 | -0.18 | 0.08909 | -0.059 | -2.022
-13 | -0.206 | 0.08482 | -0.059 | -2.434
-12.5 | -0.228 | 0.07984 | -0.059 | -2.851
-12 | -0.244 | 0.07458 | -0.059 | -3.272
-11.5 | -0.255 | 0.07074 | -0.06 | -3.609
-11 | -0.261 | 0.06632 | -0.06 | -3.942
-10.5 | -0.262 | 0.06321 | -0.06 | -4.142
-10 | -0.257 | 0.05964 | -0.06 | -4.301
-9.5 | -0.246 | 0.05612 | -0.06 | -4.374
-9 | -0.229 | 0.05256 | -0.061 | -4.355
-8.5 | -0.207 | 0.04906 | -0.064 | -4.22
-8 | -0.181 | 0.04421 | -0.069 | -4.085
-7.5 | -0.149 | 0.03954 | -0.074 | -3.76
-7 | -0.115 | 0.02984 | -0.087 | -3.84
-6.5 | -0.086 | 0.00389 | -0.118 | -22.15
-6 | -0.033 | 0.0038 | -0.118 | -8.709
-5.5 | 0.023 | 0.00377 | -0.118 | 6.054
-5 | 0.081 | 0.00374 | -0.119 | 21.723
-4.5 | 0.142 | 0.00371 | -0.119 | 38.105
-4 | 0.203 | 0.00366 | -0.119 | 55.603
-3.5 | 0.266 | 0.00365 | -0.12 | 72.889
-3 | 0.33 | 0.00365 | -0.12 | 90.367
-2.5 | 0.393 | 0.00367 | -0.121 | 107.125
-2 | 0.457 | 0.00366 | -0.121 | 124.924
-1.5 | 0.521 | 0.00369 | -0.121 | 141.394
-1 | 0.585 | 0.00377 | -0.122 | 155.458
-0.5 | 0.651 | 0.00383 | -0.122 | 169.8
0 | 0.715 | 0.00388 | -0.123 | 184.074
0.5 | 0.777 | 0.00395 | -0.123 | 196.793
1 | 0.84 | 0.004 | -0.124 | 209.724
1.5 | 0.902 | 0.00408 | -0.124 | 221.078
2 | 0.959 | 0.00425 | -0.124 | 225.935
2.5 | 1.021 | 0.00645 | -0.125 | 158.163
3 | 1.082 | 0.00682 | -0.125 | 158.573
3.5 | 1.143 | 0.00718 | -0.126 | 159.322
4 | 1.204 | 0.0075 | -0.126 | 160.539
4.5 | 1.265 | 0.00793 | -0.127 | 159.494
5 | 1.326 | 0.00794 | -0.127 | 166.905
5.5 | 1.386 | 0.00849 | -0.128 | 163.278
6 | 1.429 | 0.00912 | -0.127 | 156.692
6.5 | 1.478 | 0.00993 | -0.126 | 148.832
7 | 1.528 | 0.01076 | -0.126 | 142.004
7.5 | 1.579 | 0.01176 | -0.126 | 134.268
8 | 1.627 | 0.01278 | -0.126 | 127.361
8.5 | 1.674 | 0.01389 | -0.126 | 120.494
9 | 1.716 | 0.01507 | -0.126 | 113.907
9.5 | 1.755 | 0.01657 | -0.126 | 105.912
10 | 1.789 | 0.01808 | -0.126 | 98.94
10.5 | 1.819 | 0.01959 | -0.127 | 92.851
11 | 1.843 | 0.0211 | -0.127 | 87.352
11.5 | 1.856 | 0.02257 | -0.127 | 82.218
12 | 1.86 | 0.0242 | -0.127 | 76.876
12.5 | 1.855 | 0.0259 | -0.127 | 71.607
13 | 1.84 | 0.02766 | -0.128 | 66.505
13.5 | 1.814 | 0.02958 | -0.128 | 61.335
14 | 1.778 | 0.03165 | -0.128 | 56.171
14.5 | 1.73 | 0.03372 | -0.128 | 51.314
15 | 1.671 | 0.03638 | -0.128 | 45.947
15.5 | 1.602 | 0.03926 | -0.128 | 40.798
16 | 1.522 | 0.04211 | -0.129 | 36.15
16.5 | 1.421 | 0.04544 | -0.129 | 31.264
17 | 1.31 | 0.04914 | -0.129 | 26.652

## 110. Re 10M Mach 0.25 (2)
BIGFOIL.COM POLAR EXPORT
dae11
DAE-11 |  |  |  | Cl Max: | 1.8598 | at alpha= | 19 | deg
XFOIL ncrit=9 |  |  |  | L/D Max: | 245.72 | at alpha= | 4 | deg
Re: | 10000000 |  |  | Cd Min: | 0.16513 | at alpha= | -15.5 | deg
Mach: | 0.25 |  |  | Cl=0 at alpha= | -5.6747 | deg
|  |  |  | @ Cl=0.1, Cd= | 0.0059512
|  |  |  | @ Cl=0.4, Cd= | 0.0051598
|  |  |  | @ Cl=0.6, Cd= | 0.0049193
alpha (deg) | Cl | Cd | Cm | Cl/Cd
-15.5 | -0.254 | 0.16513 | -0.0403 | -1.5382
-15 | -0.2357 | 0.15814 | -0.0442 | -1.4905
-14.5 | -0.221 | 0.14997 | -0.0484 | -1.4736
-14 | -0.2108 | 0.14076 | -0.0527 | -1.4976
-13.5 | -0.191 | 0.13476 | -0.0564 | -1.4173
-13 | -0.1703 | 0.12919 | -0.0599 | -1.3182
-12.5 | -0.1503 | 0.1235 | -0.0633 | -1.217
-10.5 | -0.5798 | 0.0168 | -0.1334 | -34.5119
-10 | -0.5299 | 0.01353 | -0.1331 | -39.1648
-9.5 | -0.4732 | 0.01151 | -0.1325 | -41.1121
-9 | -0.4133 | 0.01018 | -0.1318 | -40.5992
-8.5 | -0.3519 | 0.00928 | -0.1312 | -37.9203
-8 | -0.2897 | 0.0086 | -0.1307 | -33.686
-7.5 | -0.2271 | 0.00807 | -0.1303 | -28.1413
-7 | -0.1645 | 0.00765 | -0.13 | -21.5033
-6.5 | -0.1026 | 0.00705 | -0.1298 | -14.5532
-6 | -0.0406 | 0.00661 | -0.1297 | -6.1422
-5.5 | 0.0218 | 0.00629 | -0.1297 | 3.4658
-5 | 0.0841 | 0.00601 | -0.1297 | 13.9933
-4.5 | 0.1463 | 0.00578 | -0.1299 | 25.3114
-4 | 0.2082 | 0.00561 | -0.1301 | 37.1123
-3.5 | 0.2703 | 0.00546 | -0.1304 | 49.5055
-3 | 0.3321 | 0.00527 | -0.1307 | 63.0171
-2.5 | 0.3937 | 0.00517 | -0.1311 | 76.1509
-2 | 0.4554 | 0.00507 | -0.1316 | 89.8225
-1.5 | 0.5168 | 0.00498 | -0.132 | 103.7751
-1 | 0.5782 | 0.00493 | -0.1325 | 117.2819
-0.5 | 0.6392 | 0.0049 | -0.1331 | 130.449
0 | 0.7004 | 0.00484 | -0.1336 | 144.7107
0.5 | 0.7611 | 0.00482 | -0.1342 | 157.9046
1 | 0.8216 | 0.00478 | -0.1347 | 171.8828
1.5 | 0.882 | 0.00471 | -0.1354 | 187.2611
2 | 0.9422 | 0.00464 | -0.136 | 203.0603
2.5 | 1.0019 | 0.00464 | -0.1365 | 215.9267
3 | 1.061 | 0.00469 | -0.137 | 226.226
3.5 | 1.1196 | 0.00479 | -0.1374 | 233.737
4 | 1.177 | 0.00479 | -0.1376 | 245.7203
6 | 1.4001 | 0.00622 | -0.1371 | 225.0965
6.5 | 1.4527 | 0.00681 | -0.1364 | 213.3186
7 | 1.5022 | 0.00752 | -0.1353 | 199.7606
7.5 | 1.5472 | 0.00837 | -0.1334 | 184.8507
8 | 1.5896 | 0.00921 | -0.131 | 172.595
8.5 | 1.6239 | 0.01019 | -0.1273 | 159.3621
9 | 1.6265 | 0.01153 | -0.1183 | 141.0668
9.5 | 1.638 | 0.0136 | -0.1128 | 120.4412
10 | 1.6653 | 0.01586 | -0.1107 | 105
10.5 | 1.6997 | 0.01876 | -0.1111 | 90.6023
11 | 1.7214 | 0.02155 | -0.1087 | 79.8794
11.5 | 1.737 | 0.02464 | -0.1058 | 70.4951
12 | 1.7524 | 0.02766 | -0.1027 | 63.355
12.5 | 1.7682 | 0.03075 | -0.0998 | 57.5024
13 | 1.7827 | 0.03406 | -0.097 | 52.34
13.5 | 1.7966 | 0.03752 | -0.0944 | 47.8838
14 | 1.8101 | 0.04106 | -0.0918 | 44.0843
14.5 | 1.8211 | 0.04485 | -0.0891 | 40.6042
15 | 1.8297 | 0.04885 | -0.0864 | 37.4555
15.5 | 1.8369 | 0.05292 | -0.0837 | 34.7109
16 | 1.8393 | 0.05691 | -0.0801 | 32.3195
16.5 | 1.8402 | 0.06104 | -0.0765 | 30.1474
17 | 1.8445 | 0.06615 | -0.0751 | 27.8836
17.5 | 1.851 | 0.07148 | -0.0744 | 25.8954
18 | 1.8531 | 0.07759 | -0.0741 | 23.8832
18.5 | 1.8584 | 0.08358 | -0.0744 | 22.235
19 | 1.8598 | 0.09029 | -0.0751 | 20.5981
19.5 | 1.8586 | 0.09747 | -0.0762 | 19.0684
20 | 1.8579 | 0.10482 | -0.0778 | 17.7247

## 111. Re 10M Mach 0.50 (1)
BIGFOIL.COM POLAR EXPORT
dae11
DAE-11 |  |  |  | Cl Max: | 1.851 | at alpha= | 9.5 | deg
JavaFoil+Calcfoil stall+Eppler ext transition |  |  |  | L/D Max: | 220.421 | at alpha= | 2 | deg
Re: | 10000000 |  |  | Cd Min: | 0.00384 | at alpha= | -3 | deg
Mach: | 0.5 |  |  | Cl=0 at alpha= | -5.6964 | deg
|  |  |  | @ Cl=0.1, Cd= | 0.030703
|  |  |  | @ Cl=0.4, Cd= | 0.0038454
|  |  |  | @ Cl=0.6, Cd= | 0.0039143
alpha (deg) | Cl | Cd | Cm | Cl/Cd
-20 | -0.792 | 0.14856 | -0.074 | -5.333
-19.5 | -0.764 | 0.14458 | -0.073 | -5.282
-19 | -0.736 | 0.13981 | -0.072 | -5.266
-18.5 | -0.709 | 0.13486 | -0.072 | -5.258
-18 | -0.682 | 0.13086 | -0.072 | -5.211
-17.5 | -0.655 | 0.12662 | -0.071 | -5.171
-17 | -0.628 | 0.12978 | -0.072 | -4.838
-16.5 | -0.601 | 0.11943 | -0.072 | -5.031
-16 | -0.573 | 0.11395 | -0.072 | -5.031
-15.5 | -0.545 | 0.11033 | -0.071 | -4.943
-15 | -0.517 | 0.10655 | -0.069 | -4.854
-14.5 | -0.489 | 0.10215 | -0.067 | -4.784
-14 | -0.461 | 0.09709 | -0.067 | -4.751
-13.5 | -0.434 | 0.09372 | -0.067 | -4.628
-13 | -0.406 | 0.08898 | -0.067 | -4.566
-12.5 | -0.379 | 0.08569 | -0.067 | -4.419
-12 | -0.351 | 0.08358 | -0.067 | -4.199
-11.5 | -0.323 | 0.07727 | -0.067 | -4.185
-11 | -0.296 | 0.07014 | -0.068 | -4.217
-10.5 | -0.269 | 0.06372 | -0.071 | -4.216
-10 | -0.241 | 0.0591 | -0.073 | -4.081
-9.5 | -0.214 | 0.05385 | -0.076 | -3.971
-9 | -0.187 | 0.04866 | -0.08 | -3.838
-8.5 | -0.156 | 0.0552 | -0.063 | -2.828
-8 | -0.128 | 0.05133 | -0.065 | -2.501
-7.5 | -0.101 | 0.04641 | -0.069 | -2.171
-7 | -0.073 | 0.04196 | -0.074 | -1.741
-6.5 | -0.045 | 0.03665 | -0.083 | -1.239
-6 | -0.017 | 0.03909 | -0.07 | -0.429
-5.5 | 0.011 | 0.03707 | -0.069 | 0.304
-5 | 0.052 | 0.03493 | -0.07 | 1.498
-4.5 | 0.114 | 0.02947 | -0.086 | 3.883
-4 | 0.212 | 0.00391 | -0.133 | 54.212
-3.5 | 0.286 | 0.0039 | -0.134 | 73.223
-3 | 0.36 | 0.00384 | -0.134 | 93.715
-2.5 | 0.434 | 0.00385 | -0.135 | 112.633
-2 | 0.508 | 0.00388 | -0.135 | 130.847
-1.5 | 0.581 | 0.00388 | -0.136 | 149.686
-1 | 0.653 | 0.00401 | -0.136 | 163.041
-0.5 | 0.728 | 0.00411 | -0.137 | 177.091
0 | 0.799 | 0.00424 | -0.137 | 188.314
0.5 | 0.869 | 0.00431 | -0.138 | 201.633
1 | 0.939 | 0.00448 | -0.138 | 209.579
1.5 | 1.008 | 0.00459 | -0.139 | 219.783
2 | 1.07 | 0.00485 | -0.139 | 220.421
2.5 | 1.138 | 0.00757 | -0.14 | 150.383
3 | 1.206 | 0.00805 | -0.14 | 149.863
3.5 | 1.254 | 0.0086 | -0.138 | 145.849
4 | 1.314 | 0.00927 | -0.138 | 141.769
4.5 | 1.374 | 0.01005 | -0.138 | 136.681
5 | 1.433 | 0.01049 | -0.138 | 136.589
5.5 | 1.493 | 0.01139 | -0.138 | 131.094
6 | 1.552 | 0.01252 | -0.138 | 123.91
6.5 | 1.609 | 0.01372 | -0.138 | 117.326
7 | 1.665 | 0.01502 | -0.138 | 110.865
7.5 | 1.719 | 0.01649 | -0.138 | 104.233
8 | 1.767 | 0.01818 | -0.138 | 97.176
8.5 | 1.808 | 0.02024 | -0.138 | 89.33
9 | 1.838 | 0.02255 | -0.139 | 81.484
9.5 | 1.851 | 0.02525 | -0.139 | 73.31
10 | 1.836 | 0.02802 | -0.139 | 65.542
10.5 | 1.775 | 0.03126 | -0.139 | 56.793
11 | 1.587 | 0.0355 | -0.139 | 44.701
11.5 | 1.108 | 0.04141 | -0.139 | 26.746
12 | 1.136 | 0.0444 | -0.139 | 25.587
12.5 | 1.166 | 0.04528 | -0.139 | 25.759
13 | 1.192 | 0.05125 | -0.139 | 23.258
13.5 | 1.223 | 0.05124 | -0.139 | 23.864
14 | 1.249 | 0.05634 | -0.139 | 22.17
14.5 | 1.28 | 0.05525 | -0.14 | 23.173

## 112. Re 10M Mach 0.50 (2)
BIGFOIL.COM POLAR EXPORT
dae11
DAE-11 |  |  |  | Cl Max: | 1.8049 | at alpha= | 16 | deg
XFOIL ncrit=9 |  |  |  | L/D Max: | 263.053 | at alpha= | 4.5 | deg
Re: | 10000000 |  |  | Cd Min: | 0.20438 | at alpha= | 20 | deg
Mach: | 0.5 |  |  | Cl=0 at alpha= | -99 | deg
|  |  |  | @ Cl=0.1, Cd= | 0.00508
|  |  |  | @ Cl=0.4, Cd= | 0.00508
|  |  |  | @ Cl=0.6, Cd= | 0.00508
alpha (deg) | Cl | Cd | Cm | Cl/Cd
0 | 0.8137 | 0.00508 | -0.1523 | 160.1772
0.5 | 0.8848 | 0.00508 | -0.1528 | 174.1732
1 | 0.956 | 0.00504 | -0.1535 | 189.6825
1.5 | 1.0267 | 0.00501 | -0.1541 | 204.9301
2 | 1.097 | 0.005 | -0.1547 | 219.4
2.5 | 1.1671 | 0.00504 | -0.1552 | 231.5675
3 | 1.2369 | 0.00512 | -0.1555 | 241.582
3.5 | 1.3062 | 0.00525 | -0.1557 | 248.8
4 | 1.3722 | 0.00539 | -0.1552 | 254.5826
4.5 | 1.4389 | 0.00547 | -0.1547 | 263.053
5 | 1.5034 | 0.00604 | -0.1536 | 248.9073
5.5 | 1.5645 | 0.00671 | -0.1519 | 233.1595
6.5 | 1.668 | 0.00845 | -0.1452 | 197.3964
7 | 1.683 | 0.00979 | -0.136 | 171.9101
7.5 | 1.6897 | 0.01295 | -0.1292 | 130.4788
8 | 1.7236 | 0.01658 | -0.128 | 103.9566
8.5 | 1.7343 | 0.02063 | -0.1234 | 84.0669
9 | 1.7451 | 0.0244 | -0.1183 | 71.5205
9.5 | 1.7468 | 0.02873 | -0.1127 | 60.8006
10 | 1.7519 | 0.03312 | -0.1077 | 52.8955
10.5 | 1.7592 | 0.03753 | -0.1029 | 46.8745
11 | 1.7621 | 0.04232 | -0.0982 | 41.6375
11.5 | 1.7653 | 0.04724 | -0.0936 | 37.3688
12 | 1.7695 | 0.05206 | -0.0891 | 33.9896
12.5 | 1.7646 | 0.05722 | -0.0838 | 30.8389
13.5 | 1.7695 | 0.06805 | -0.0764 | 26.0029
14 | 1.7789 | 0.0741 | -0.0747 | 24.0067
14.5 | 1.7878 | 0.08058 | -0.0736 | 22.1866
15 | 1.796 | 0.08752 | -0.0731 | 20.521
15.5 | 1.8011 | 0.09512 | -0.0732 | 18.935
16 | 1.8049 | 0.1032 | -0.0739 | 17.4893
16.5 | 1.8029 | 0.11227 | -0.0754 | 16.0586
17 | 1.789 | 0.12307 | -0.0784 | 14.5364
17.5 | 1.7652 | 0.13543 | -0.0831 | 13.034
18 | 1.7372 | 0.14864 | -0.0893 | 11.6873
18.5 | 1.7088 | 0.16231 | -0.0967 | 10.528
19 | 1.6819 | 0.17604 | -0.105 | 9.5541
19.5 | 1.6554 | 0.19015 | -0.1142 | 8.7058
20 | 1.6311 | 0.20438 | -0.1241 | 7.9807

## 113. Re 12M Mach 0.00 (1)
BIGFOIL.COM POLAR EXPORT
dae11
DAE-11 |  |  |  | Cl Max: | 1.878 | at alpha= | 13 | deg
JavaFoil+Calcfoil stall+Eppler ext transition |  |  |  | L/D Max: | 226.271 | at alpha= | 3 | deg
Re: | 12000000 |  |  | Cd Min: | 0.00367 | at alpha= | -4 | deg
Mach: | 0 |  |  | Cl=0 at alpha= | -5.7054 | deg
|  |  |  | @ Cl=0.1, Cd= | 0.0037198
|  |  |  | @ Cl=0.4, Cd= | 0.0036887
|  |  |  | @ Cl=0.6, Cd= | 0.0038819
alpha (deg) | Cl | Cd | Cm | Cl/Cd
-19.5 | -0.324 | 0.14871 | -0.057 | -2.176
-19 | -0.333 | 0.14239 | -0.058 | -2.335
-18.5 | -0.341 | 0.13642 | -0.058 | -2.5
-18 | -0.349 | 0.13063 | -0.058 | -2.674
-17.5 | -0.357 | 0.12441 | -0.058 | -2.87
-17 | -0.365 | 0.11818 | -0.059 | -3.085
-16.5 | -0.371 | 0.11368 | -0.058 | -3.263
-16 | -0.377 | 0.10869 | -0.058 | -3.466
-15.5 | -0.382 | 0.10268 | -0.059 | -3.718
-15 | -0.385 | 0.09801 | -0.059 | -3.931
-14.5 | -0.388 | 0.09252 | -0.059 | -4.189
-14 | -0.388 | 0.08822 | -0.06 | -4.398
-13.5 | -0.386 | 0.08428 | -0.059 | -4.584
-13 | -0.383 | 0.07999 | -0.059 | -4.783
-12.5 | -0.377 | 0.07621 | -0.059 | -4.941
-12 | -0.368 | 0.0714 | -0.06 | -5.159
-11.5 | -0.358 | 0.06587 | -0.063 | -5.433
-11 | -0.343 | 0.06237 | -0.063 | -5.506
-10.5 | -0.326 | 0.05852 | -0.064 | -5.572
-10 | -0.305 | 0.05519 | -0.065 | -5.533
-9.5 | -0.282 | 0.05098 | -0.068 | -5.531
-9 | -0.256 | 0.04509 | -0.073 | -5.688
-8.5 | -0.231 | 0.03451 | -0.083 | -6.7
-8 | -0.232 | 0.00411 | -0.113 | -56.413
-7.5 | -0.186 | 0.00395 | -0.113 | -47.116
-7 | -0.138 | 0.00394 | -0.113 | -34.956
-6.5 | -0.087 | 0.00387 | -0.114 | -22.358
-6 | -0.033 | 0.00382 | -0.114 | -8.64
-5.5 | 0.023 | 0.00375 | -0.115 | 6.018
-5 | 0.08 | 0.00373 | -0.115 | 21.4
-4.5 | 0.139 | 0.0037 | -0.115 | 37.455
-4 | 0.198 | 0.00367 | -0.116 | 54.101
-3.5 | 0.259 | 0.00369 | -0.116 | 70.236
-3 | 0.32 | 0.00367 | -0.116 | 87.178
-2.5 | 0.382 | 0.00368 | -0.117 | 103.79
-2 | 0.444 | 0.00371 | -0.117 | 119.53
-1.5 | 0.505 | 0.00377 | -0.118 | 133.927
-1 | 0.567 | 0.00384 | -0.118 | 147.671
-0.5 | 0.63 | 0.00392 | -0.118 | 160.698
0 | 0.692 | 0.00398 | -0.119 | 173.666
0.5 | 0.752 | 0.00399 | -0.119 | 188.577
1 | 0.813 | 0.00404 | -0.12 | 201.075
1.5 | 0.873 | 0.00417 | -0.12 | 209.319
2 | 0.929 | 0.00434 | -0.12 | 214.299
2.5 | 0.989 | 0.00447 | -0.121 | 221.073
3 | 1.048 | 0.00463 | -0.121 | 226.271
3.5 | 1.108 | 0.00697 | -0.122 | 158.863
4 | 1.167 | 0.00728 | -0.122 | 160.218
4.5 | 1.226 | 0.00765 | -0.123 | 160.257
5 | 1.285 | 0.00803 | -0.123 | 160.083
5.5 | 1.343 | 0.00804 | -0.124 | 167.041
6 | 1.401 | 0.00857 | -0.124 | 163.479
6.5 | 1.459 | 0.00912 | -0.125 | 159.92
7 | 1.5 | 0.00975 | -0.124 | 153.886
7.5 | 1.545 | 0.01061 | -0.123 | 145.597
8 | 1.592 | 0.01147 | -0.123 | 138.761
8.5 | 1.637 | 0.0124 | -0.123 | 131.993
9 | 1.68 | 0.01345 | -0.123 | 124.942
9.5 | 1.72 | 0.01459 | -0.123 | 117.941
10 | 1.757 | 0.01582 | -0.123 | 111.076
10.5 | 1.791 | 0.01706 | -0.124 | 104.981
11 | 1.821 | 0.0182 | -0.124 | 100.064
11.5 | 1.844 | 0.01951 | -0.124 | 94.513
12 | 1.861 | 0.02069 | -0.124 | 89.968
12.5 | 1.872 | 0.02213 | -0.124 | 84.599
13 | 1.878 | 0.02344 | -0.124 | 80.113
13.5 | 1.878 | 0.0249 | -0.125 | 75.419
14 | 1.871 | 0.02644 | -0.125 | 70.773
14.5 | 1.859 | 0.02811 | -0.125 | 66.147
15 | 1.84 | 0.02995 | -0.125 | 61.45
15.5 | 1.817 | 0.0317 | -0.125 | 57.317
16 | 1.788 | 0.03373 | -0.126 | 52.993
16.5 | 1.746 | 0.03584 | -0.126 | 48.717
17 | 1.699 | 0.0381 | -0.126 | 44.6
17.5 | 1.649 | 0.04048 | -0.126 | 40.73
18 | 1.595 | 0.04327 | -0.126 | 36.853

## 114. Re 12M Mach 0.00 (2)
BIGFOIL.COM POLAR EXPORT
dae11
DAE-11 |  |  |  | Cl Max: | 1.918 | at alpha= | 20 | deg
XFOIL ncrit=9 |  |  |  | L/D Max: | 239.412 | at alpha= | 4.5 | deg
Re: | 12000000 |  |  | Cd Min: | 0.07811 | at alpha= | 20 | deg
Mach: | 0 |  |  | Cl=0 at alpha= | -5.721 | deg
|  |  |  | @ Cl=0.1, Cd= | 0.0055433
|  |  |  | @ Cl=0.4, Cd= | 0.0049244
|  |  |  | @ Cl=0.6, Cd= | 0.0047389
alpha (deg) | Cl | Cd | Cm | Cl/Cd
-17.5 | -1.2113 | 0.02763 | -0.1235 | -43.84
-17 | -1.1912 | 0.0245 | -0.1233 | -48.6204
-16.5 | -1.157 | 0.02234 | -0.123 | -51.7905
-16 | -1.1157 | 0.02071 | -0.1226 | -53.8725
-15.5 | -1.0724 | 0.01906 | -0.1223 | -56.2644
-15 | -1.0272 | 0.01747 | -0.1221 | -58.7979
-14.5 | -0.9822 | 0.0156 | -0.1218 | -62.9615
-14 | -0.9338 | 0.01413 | -0.1216 | -66.0863
-13.5 | -0.8827 | 0.01297 | -0.1214 | -68.0571
-13 | -0.8298 | 0.01203 | -0.1212 | -68.9776
-12.5 | -0.7761 | 0.01116 | -0.1211 | -69.543
-12 | -0.7216 | 0.0104 | -0.1211 | -69.3846
-11.5 | -0.6662 | 0.00977 | -0.121 | -68.1883
-11 | -0.6101 | 0.00927 | -0.1211 | -65.8145
-10.5 | -0.5533 | 0.00882 | -0.1211 | -62.7324
-10 | -0.4962 | 0.00844 | -0.1213 | -58.7915
-9.5 | -0.4388 | 0.0081 | -0.1214 | -54.1728
-9 | -0.3812 | 0.00778 | -0.1216 | -48.9974
-8.5 | -0.3234 | 0.00752 | -0.1218 | -43.0053
-8 | -0.2653 | 0.00723 | -0.122 | -36.6943
-7.5 | -0.2071 | 0.00696 | -0.1223 | -29.7557
-7 | -0.1492 | 0.00659 | -0.1226 | -22.6404
-6.5 | -0.0911 | 0.00628 | -0.1228 | -14.5064
-6 | -0.0327 | 0.00602 | -0.1232 | -5.4319
-5.5 | 0.0259 | 0.00578 | -0.1235 | 4.481
-5 | 0.0846 | 0.00558 | -0.1239 | 15.1613
-4.5 | 0.1433 | 0.00544 | -0.1243 | 26.3419
-4 | 0.2021 | 0.00532 | -0.1248 | 37.9887
-3.5 | 0.261 | 0.00517 | -0.1252 | 50.4836
-3 | 0.3197 | 0.00505 | -0.1257 | 63.3069
-2.5 | 0.3785 | 0.00495 | -0.1262 | 76.4646
-2 | 0.4373 | 0.00488 | -0.1267 | 89.6107
-1.5 | 0.4959 | 0.00481 | -0.1272 | 103.0977
-1 | 0.5545 | 0.00477 | -0.1277 | 116.2474
-0.5 | 0.6131 | 0.00473 | -0.1283 | 129.6195
0.5 | 0.7295 | 0.00469 | -0.1293 | 155.5437
1 | 0.7876 | 0.00465 | -0.1299 | 169.3763
1.5 | 0.8453 | 0.00461 | -0.1305 | 183.3623
2 | 0.9027 | 0.00458 | -0.131 | 197.0961
2.5 | 0.9596 | 0.0046 | -0.1316 | 208.6087
3 | 1.016 | 0.00466 | -0.1321 | 218.0258
3.5 | 1.0721 | 0.00477 | -0.1325 | 224.7589
4 | 1.127 | 0.00493 | -0.1328 | 228.6004
4.5 | 1.1803 | 0.00493 | -0.1328 | 239.4118
5.5 | 1.2879 | 0.00552 | -0.1331 | 233.3152
6 | 1.34 | 0.00601 | -0.1329 | 222.9617
6.5 | 1.3903 | 0.00659 | -0.1326 | 210.9712
7 | 1.4392 | 0.00721 | -0.132 | 199.6117
8 | 1.5292 | 0.0087 | -0.1297 | 175.7701
8.5 | 1.5709 | 0.00946 | -0.128 | 166.0571
9 | 1.6075 | 0.01032 | -0.1254 | 155.7655
9.5 | 1.6344 | 0.0112 | -0.1211 | 145.9286
10 | 1.6415 | 0.01238 | -0.1137 | 132.5929
10.5 | 1.6576 | 0.01411 | -0.1093 | 117.477
11 | 1.6899 | 0.0162 | -0.1088 | 104.3148
11.5 | 1.7283 | 0.01822 | -0.1095 | 94.8573
12 | 1.7534 | 0.02054 | -0.1081 | 85.3651
12.5 | 1.7768 | 0.02283 | -0.1062 | 77.8274
13 | 1.7967 | 0.0253 | -0.104 | 71.0158
13.5 | 1.8134 | 0.02797 | -0.1016 | 64.8338
14 | 1.8297 | 0.03073 | -0.0993 | 59.5412
14.5 | 1.8459 | 0.03362 | -0.0972 | 54.9048
15 | 1.8604 | 0.03672 | -0.0951 | 50.6645
15.5 | 1.8729 | 0.04006 | -0.0931 | 46.7524
16 | 1.8859 | 0.0434 | -0.0911 | 43.4539
16.5 | 1.8957 | 0.04702 | -0.0891 | 40.3169
17 | 1.9036 | 0.05082 | -0.087 | 37.4577
17.5 | 1.9107 | 0.0545 | -0.0848 | 35.0587
18 | 1.9082 | 0.05846 | -0.0812 | 32.6411
18.5 | 1.9048 | 0.06259 | -0.0779 | 30.433
19 | 1.9112 | 0.06725 | -0.0773 | 28.4193
19.5 | 1.9171 | 0.07229 | -0.0771 | 26.5196
20 | 1.918 | 0.07811 | -0.0772 | 24.5551

## 115. Re 12M Mach 0.10 (1)
BIGFOIL.COM POLAR EXPORT
dae11
DAE-11 |  |  |  | Cl Max: | 1.875 | at alpha= | 13 | deg
JavaFoil+Calcfoil stall+Eppler ext transition |  |  |  | L/D Max: | 225.492 | at alpha= | 2.5 | deg
Re: | 12000000 |  |  | Cd Min: | 0.0036 | at alpha= | -3 | deg
Mach: | 0.1 |  |  | Cl=0 at alpha= | -5.7054 | deg
|  |  |  | @ Cl=0.1, Cd= | 0.0036398
|  |  |  | @ Cl=0.4, Cd= | 0.0036377
|  |  |  | @ Cl=0.6, Cd= | 0.0038281
alpha (deg) | Cl | Cd | Cm | Cl/Cd
-18.5 | -0.298 | 0.13859 | -0.058 | -2.151
-18 | -0.308 | 0.13115 | -0.058 | -2.35
-17.5 | -0.318 | 0.12543 | -0.058 | -2.535
-17 | -0.327 | 0.12006 | -0.058 | -2.728
-16.5 | -0.336 | 0.1145 | -0.058 | -2.936
-16 | -0.344 | 0.10966 | -0.058 | -3.141
-15.5 | -0.352 | 0.10368 | -0.058 | -3.391
-15 | -0.358 | 0.09854 | -0.059 | -3.633
-14.5 | -0.362 | 0.09366 | -0.059 | -3.87
-14 | -0.366 | 0.08848 | -0.059 | -4.133
-13.5 | -0.367 | 0.08465 | -0.059 | -4.332
-13 | -0.366 | 0.08043 | -0.059 | -4.545
-12.5 | -0.362 | 0.076 | -0.059 | -4.76
-12 | -0.356 | 0.07198 | -0.059 | -4.939
-11.5 | -0.347 | 0.0667 | -0.062 | -5.207
-11 | -0.335 | 0.0632 | -0.063 | -5.3
-10.5 | -0.319 | 0.05958 | -0.063 | -5.358
-10 | -0.3 | 0.05577 | -0.065 | -5.383
-9.5 | -0.278 | 0.05202 | -0.066 | -5.341
-9 | -0.253 | 0.04698 | -0.07 | -5.382
-8.5 | -0.225 | 0.04062 | -0.077 | -5.548
-8 | -0.231 | 0.00552 | -0.113 | -41.775
-7.5 | -0.186 | 0.00396 | -0.114 | -46.885
-7 | -0.138 | 0.00386 | -0.114 | -35.64
-6.5 | -0.087 | 0.00382 | -0.114 | -22.664
-6 | -0.033 | 0.00376 | -0.115 | -8.793
-5.5 | 0.023 | 0.00369 | -0.115 | 6.134
-5 | 0.08 | 0.00365 | -0.115 | 21.922
-4.5 | 0.139 | 0.00362 | -0.116 | 38.394
-4 | 0.199 | 0.00363 | -0.116 | 54.805
-3.5 | 0.26 | 0.00362 | -0.117 | 71.803
-3 | 0.322 | 0.0036 | -0.117 | 89.393
-2.5 | 0.384 | 0.00363 | -0.117 | 105.724
-2 | 0.446 | 0.00366 | -0.118 | 121.772
-1.5 | 0.508 | 0.00372 | -0.118 | 136.503
-1 | 0.57 | 0.00379 | -0.119 | 150.322
-0.5 | 0.633 | 0.00387 | -0.119 | 163.518
0 | 0.695 | 0.00392 | -0.119 | 177.524
0.5 | 0.756 | 0.00395 | -0.12 | 191.568
1 | 0.817 | 0.00399 | -0.12 | 204.995
1.5 | 0.878 | 0.00413 | -0.121 | 212.485
2 | 0.934 | 0.00427 | -0.121 | 218.609
2.5 | 0.994 | 0.00441 | -0.122 | 225.492
3 | 1.054 | 0.00671 | -0.122 | 156.925
3.5 | 1.113 | 0.007 | -0.122 | 159.125
4 | 1.173 | 0.00732 | -0.123 | 160.19
4.5 | 1.232 | 0.0077 | -0.123 | 160.062
5 | 1.291 | 0.00807 | -0.124 | 160.03
5.5 | 1.35 | 0.00812 | -0.124 | 166.274
6 | 1.408 | 0.00866 | -0.125 | 162.618
6.5 | 1.466 | 0.00921 | -0.125 | 159.225
7 | 1.504 | 0.00989 | -0.124 | 152.117
7.5 | 1.55 | 0.01077 | -0.124 | 143.991
8 | 1.597 | 0.01164 | -0.124 | 137.157
8.5 | 1.643 | 0.01259 | -0.124 | 130.477
9 | 1.686 | 0.01366 | -0.124 | 123.453
9.5 | 1.726 | 0.01482 | -0.124 | 116.47
10 | 1.762 | 0.01609 | -0.124 | 109.556
10.5 | 1.796 | 0.01733 | -0.124 | 103.606
11 | 1.826 | 0.01853 | -0.124 | 98.537
11.5 | 1.847 | 0.01983 | -0.124 | 93.112
12 | 1.863 | 0.02109 | -0.125 | 88.326
12.5 | 1.872 | 0.02254 | -0.125 | 83.075
13 | 1.875 | 0.02396 | -0.125 | 78.277
13.5 | 1.872 | 0.02546 | -0.125 | 73.539
14 | 1.863 | 0.02699 | -0.125 | 68.999
14.5 | 1.846 | 0.02869 | -0.126 | 64.34
15 | 1.823 | 0.03068 | -0.126 | 59.42
15.5 | 1.795 | 0.03263 | -0.126 | 55.007
16 | 1.76 | 0.03468 | -0.126 | 50.758
16.5 | 1.713 | 0.03674 | -0.126 | 46.613
17 | 1.659 | 0.03916 | -0.127 | 42.375
17.5 | 1.602 | 0.04182 | -0.127 | 38.31
18 | 1.542 | 0.04466 | -0.127 | 34.521

## 116. Re 12M Mach 0.10 (2)
BIGFOIL.COM POLAR EXPORT
dae11
DAE-11 |  |  |  | Cl Max: | 1.9101 | at alpha= | 19.5 | deg
XFOIL ncrit=9 |  |  |  | L/D Max: | 241.014 | at alpha= | 4.5 | deg
Re: | 12000000 |  |  | Cd Min: | 0.08199 | at alpha= | 20 | deg
Mach: | 0.1 |  |  | Cl=0 at alpha= | -5.7142 | deg
|  |  |  | @ Cl=0.1, Cd= | 0.005571
|  |  |  | @ Cl=0.4, Cd= | 0.0049306
|  |  |  | @ Cl=0.6, Cd= | 0.0047445
alpha (deg) | Cl | Cd | Cm | Cl/Cd
-16 | -1.0856 | 0.02714 | -0.1253 | -40
-15.5 | -1.0627 | 0.02336 | -0.1256 | -45.4923
-15 | -1.0241 | 0.02101 | -0.1254 | -48.7435
-14.5 | -0.9823 | 0.01875 | -0.1251 | -52.3893
-14 | -0.9399 | 0.01623 | -0.1248 | -57.9113
-13.5 | -0.8917 | 0.01441 | -0.1244 | -61.8806
-13 | -0.8396 | 0.01309 | -0.1241 | -64.1406
-12.5 | -0.786 | 0.01196 | -0.1238 | -65.7191
-12 | -0.7311 | 0.01103 | -0.1235 | -66.2829
-11.5 | -0.6754 | 0.01023 | -0.1233 | -66.0215
-11 | -0.6185 | 0.00961 | -0.1231 | -64.36
-10.5 | -0.561 | 0.00908 | -0.123 | -61.7841
-10 | -0.5031 | 0.00863 | -0.123 | -58.2966
-9.5 | -0.4449 | 0.00824 | -0.123 | -53.9927
-9 | -0.3866 | 0.00789 | -0.123 | -48.9987
-8.5 | -0.3279 | 0.00761 | -0.1231 | -43.088
-8 | -0.2691 | 0.00731 | -0.1233 | -36.8126
-7.5 | -0.2102 | 0.00703 | -0.1235 | -29.9004
-7 | -0.1515 | 0.0067 | -0.1237 | -22.6119
-6.5 | -0.0928 | 0.00635 | -0.1239 | -14.6142
-6 | -0.0339 | 0.00606 | -0.1241 | -5.5941
-5.5 | 0.0254 | 0.00581 | -0.1244 | 4.3718
-5 | 0.0846 | 0.00561 | -0.1248 | 15.0802
-4.5 | 0.1438 | 0.00546 | -0.1252 | 26.337
-4 | 0.2031 | 0.00532 | -0.1256 | 38.1767
-3.5 | 0.2625 | 0.00519 | -0.126 | 50.578
-3 | 0.3216 | 0.00506 | -0.1264 | 63.5573
-2.5 | 0.3809 | 0.00495 | -0.1269 | 76.9495
-2 | 0.4401 | 0.00489 | -0.1274 | 90
-1.5 | 0.4991 | 0.00482 | -0.1279 | 103.5477
-1 | 0.5581 | 0.00478 | -0.1285 | 116.7573
-0.5 | 0.6171 | 0.00473 | -0.129 | 130.4651
0 | 0.6757 | 0.00473 | -0.1295 | 142.8541
0.5 | 0.7343 | 0.0047 | -0.1301 | 156.234
1 | 0.7928 | 0.00466 | -0.1307 | 170.1288
1.5 | 0.8509 | 0.00461 | -0.1312 | 184.577
2 | 0.9087 | 0.00459 | -0.1318 | 197.9739
2.5 | 0.966 | 0.00461 | -0.1323 | 209.5445
3.5 | 1.0793 | 0.00478 | -0.1332 | 225.795
4 | 1.1346 | 0.00494 | -0.1335 | 229.6761
4.5 | 1.1882 | 0.00493 | -0.1335 | 241.0142
6.5 | 1.3998 | 0.00662 | -0.1332 | 211.4502
7 | 1.4486 | 0.00726 | -0.1325 | 199.5317
7.5 | 1.4958 | 0.00794 | -0.1316 | 188.3879
8 | 1.5385 | 0.00877 | -0.1299 | 175.4276
8.5 | 1.5797 | 0.00956 | -0.128 | 165.2406
9 | 1.6146 | 0.01046 | -0.1251 | 154.3595
9.5 | 1.6346 | 0.01135 | -0.1192 | 144.0176
10 | 1.6444 | 0.01271 | -0.1127 | 129.3784
10.5 | 1.6615 | 0.01465 | -0.1088 | 113.413
11 | 1.7027 | 0.01691 | -0.1103 | 100.6919
11.5 | 1.734 | 0.01903 | -0.1095 | 91.1193
12 | 1.7573 | 0.02143 | -0.1077 | 82.0019
12.5 | 1.7786 | 0.02389 | -0.1055 | 74.4496
13 | 1.797 | 0.0265 | -0.1032 | 67.8113
13.5 | 1.813 | 0.02928 | -0.1007 | 61.9194
14 | 1.8288 | 0.0322 | -0.0983 | 56.795
14.5 | 1.8446 | 0.03524 | -0.0962 | 52.3439
15 | 1.8588 | 0.03843 | -0.094 | 48.3685
15.5 | 1.871 | 0.04188 | -0.0919 | 44.6753
16 | 1.8859 | 0.04502 | -0.0899 | 41.8903
16.5 | 1.8942 | 0.04887 | -0.0878 | 38.76
17 | 1.9009 | 0.0528 | -0.0856 | 36.0019
17.5 | 1.9033 | 0.0569 | -0.0829 | 33.4499
18 | 1.8938 | 0.06088 | -0.0781 | 31.1071
18.5 | 1.8991 | 0.06546 | -0.0769 | 29.0116
19 | 1.9053 | 0.07043 | -0.0765 | 27.0524
19.5 | 1.9101 | 0.07579 | -0.0765 | 25.2025
20 | 1.9099 | 0.08199 | -0.0769 | 23.2943

## 117. Re 12M Mach 0.25 (1)
BIGFOIL.COM POLAR EXPORT
dae11
DAE-11 |  |  |  | Cl Max: | 1.863 | at alpha= | 12 | deg
JavaFoil+Calcfoil stall+Eppler ext transition |  |  |  | L/D Max: | 221.598 | at alpha= | 2 | deg
Re: | 12000000 |  |  | Cd Min: | 0.00359 | at alpha= | -2.5 | deg
Mach: | 0.25 |  |  | Cl=0 at alpha= | -5.7054 | deg
|  |  |  | @ Cl=0.1, Cd= | 0.0036607
|  |  |  | @ Cl=0.4, Cd= | 0.0035933
|  |  |  | @ Cl=0.6, Cd= | 0.0037818
alpha (deg) | Cl | Cd | Cm | Cl/Cd
-16 | -0.061 | 0.11191 | -0.06 | -0.541
-15.5 | -0.058 | 0.10518 | -0.061 | -0.549
-15 | -0.055 | 0.1033 | -0.059 | -0.53
-14.5 | -0.098 | 0.09803 | -0.059 | -0.999
-14 | -0.147 | 0.09313 | -0.06 | -1.581
-13.5 | -0.18 | 0.08887 | -0.059 | -2.027
-13 | -0.206 | 0.08363 | -0.059 | -2.469
-12.5 | -0.228 | 0.07933 | -0.059 | -2.871
-12 | -0.244 | 0.07379 | -0.06 | -3.309
-11.5 | -0.255 | 0.07001 | -0.06 | -3.648
-11 | -0.262 | 0.06556 | -0.061 | -3.99
-10.5 | -0.262 | 0.0623 | -0.061 | -4.205
-10 | -0.257 | 0.05902 | -0.061 | -4.349
-9.5 | -0.246 | 0.05568 | -0.061 | -4.413
-9 | -0.229 | 0.05188 | -0.063 | -4.419
-8.5 | -0.207 | 0.04809 | -0.066 | -4.314
-8 | -0.181 | 0.04256 | -0.072 | -4.263
-7.5 | -0.151 | 0.03571 | -0.081 | -4.216
-7 | -0.135 | 0.00611 | -0.117 | -22.168
-6.5 | -0.086 | 0.00385 | -0.118 | -22.347
-6 | -0.033 | 0.00378 | -0.118 | -8.755
-5.5 | 0.023 | 0.00367 | -0.118 | 6.219
-5 | 0.081 | 0.00367 | -0.119 | 22.12
-4.5 | 0.142 | 0.00364 | -0.119 | 38.907
-4 | 0.203 | 0.00363 | -0.119 | 56.021
-3.5 | 0.266 | 0.00361 | -0.12 | 73.753
-3 | 0.33 | 0.00361 | -0.12 | 91.35
-2.5 | 0.393 | 0.00359 | -0.121 | 109.435
-2 | 0.457 | 0.00362 | -0.121 | 126.498
-1.5 | 0.521 | 0.0037 | -0.121 | 140.895
-1 | 0.585 | 0.00375 | -0.122 | 156.003
-0.5 | 0.651 | 0.00389 | -0.122 | 167.361
0 | 0.715 | 0.00394 | -0.123 | 181.192
0.5 | 0.777 | 0.004 | -0.123 | 194.467
1 | 0.84 | 0.00404 | -0.124 | 207.868
1.5 | 0.902 | 0.00418 | -0.124 | 215.798
2 | 0.959 | 0.00433 | -0.124 | 221.598
2.5 | 1.021 | 0.00656 | -0.125 | 155.541
3 | 1.082 | 0.00692 | -0.125 | 156.319
3.5 | 1.143 | 0.00723 | -0.126 | 158.219
4 | 1.204 | 0.00762 | -0.126 | 158.154
4.5 | 1.265 | 0.00801 | -0.127 | 158.021
5 | 1.326 | 0.00844 | -0.127 | 157.092
5.5 | 1.386 | 0.00854 | -0.128 | 162.196
6 | 1.445 | 0.00915 | -0.128 | 158.031
6.5 | 1.48 | 0.00989 | -0.126 | 149.563
7 | 1.531 | 0.0107 | -0.126 | 143.062
7.5 | 1.581 | 0.01167 | -0.126 | 135.509
8 | 1.629 | 0.01265 | -0.126 | 128.811
8.5 | 1.676 | 0.01372 | -0.126 | 122.107
9 | 1.719 | 0.01481 | -0.127 | 116.071
9.5 | 1.758 | 0.01624 | -0.127 | 108.241
10 | 1.792 | 0.0176 | -0.127 | 101.807
10.5 | 1.821 | 0.019 | -0.127 | 95.87
11 | 1.846 | 0.02049 | -0.127 | 90.063
11.5 | 1.859 | 0.02189 | -0.127 | 84.9
12 | 1.863 | 0.0235 | -0.127 | 79.275
12.5 | 1.857 | 0.02506 | -0.128 | 74.124
13 | 1.842 | 0.0268 | -0.128 | 68.749
13.5 | 1.817 | 0.02863 | -0.128 | 63.447
14 | 1.78 | 0.03064 | -0.128 | 58.075
14.5 | 1.732 | 0.03279 | -0.128 | 52.828
15 | 1.673 | 0.03534 | -0.128 | 47.345
15.5 | 1.604 | 0.03798 | -0.129 | 42.23
16 | 1.524 | 0.04085 | -0.129 | 37.308
16.5 | 1.422 | 0.04389 | -0.129 | 32.404
17 | 1.311 | 0.04751 | -0.129 | 27.601

## 118. Re 12M Mach 0.25 (2)
BIGFOIL.COM POLAR EXPORT
dae11
DAE-11 |  |  |  | Cl Max: | 1.8797 | at alpha= | 18.5 | deg
XFOIL ncrit=9 |  |  |  | L/D Max: | 251.636 | at alpha= | 4.5 | deg
Re: | 12000000 |  |  | Cd Min: | 0.17764 | at alpha= | -16.5 | deg
Mach: | 0.25 |  |  | Cl=0 at alpha= | -5.6739 | deg
|  |  |  | @ Cl=0.1, Cd= | 0.0057185
|  |  |  | @ Cl=0.4, Cd= | 0.0049832
|  |  |  | @ Cl=0.6, Cd= | 0.0048023
alpha (deg) | Cl | Cd | Cm | Cl/Cd
-16.5 | -0.2931 | 0.17764 | -0.0328 | -1.65
-16 | -0.271 | 0.17216 | -0.0367 | -1.5741
-15.5 | -0.2538 | 0.16456 | -0.0408 | -1.5423
-15 | -0.2343 | 0.15803 | -0.0447 | -1.4826
-14.5 | -0.2295 | 0.1465 | -0.0495 | -1.5666
-14 | -0.2111 | 0.14005 | -0.0534 | -1.5073
-13.5 | -0.1915 | 0.13403 | -0.057 | -1.4288
-13 | -0.171 | 0.12845 | -0.0605 | -1.3313
-12.5 | -0.1513 | 0.12266 | -0.0639 | -1.2335
-12 | -0.1606 | 0.10976 | -0.0694 | -1.4632
-11.5 | -0.6696 | 0.0238 | -0.1331 | -28.1345
-11 | -0.6464 | 0.01644 | -0.1348 | -39.3187
-10.5 | -0.596 | 0.01333 | -0.1343 | -44.7112
-10 | -0.5385 | 0.01148 | -0.1335 | -46.9077
-9.5 | -0.4782 | 0.01019 | -0.1326 | -46.9284
-9 | -0.4166 | 0.00925 | -0.1319 | -45.0378
-8.5 | -0.354 | 0.00855 | -0.1312 | -41.4035
-8 | -0.2912 | 0.00799 | -0.1307 | -36.4456
-7.5 | -0.2283 | 0.00755 | -0.1303 | -30.2384
-7 | -0.1654 | 0.0072 | -0.13 | -22.9722
-6.5 | -0.1027 | 0.00692 | -0.1299 | -14.841
-6 | -0.0407 | 0.00638 | -0.1297 | -6.3793
-5.5 | 0.0217 | 0.00603 | -0.1297 | 3.5987
-5 | 0.084 | 0.00577 | -0.1298 | 14.5581
-4.5 | 0.1461 | 0.00557 | -0.1299 | 26.2298
-4 | 0.2083 | 0.00539 | -0.1301 | 38.6456
-3.5 | 0.2704 | 0.00526 | -0.1304 | 51.4068
-3 | 0.3321 | 0.00513 | -0.1308 | 64.7368
-2.5 | 0.394 | 0.00499 | -0.1312 | 78.9579
-2 | 0.4555 | 0.00492 | -0.1316 | 92.5813
-1.5 | 0.517 | 0.00485 | -0.1321 | 106.5979
-1 | 0.5782 | 0.00482 | -0.1326 | 119.9585
-0.5 | 0.6396 | 0.00477 | -0.1331 | 134.0881
0 | 0.7005 | 0.00475 | -0.1337 | 147.4737
0.5 | 0.7612 | 0.00474 | -0.1342 | 160.5907
1 | 0.8219 | 0.0047 | -0.1348 | 174.8723
1.5 | 0.8823 | 0.00466 | -0.1354 | 189.3348
2 | 0.9423 | 0.00463 | -0.136 | 203.5205
2.5 | 1.002 | 0.00465 | -0.1365 | 215.4839
3 | 1.061 | 0.00473 | -0.137 | 224.3129
3.5 | 1.1197 | 0.00485 | -0.1374 | 230.866
4 | 1.1772 | 0.00502 | -0.1376 | 234.502
4.5 | 1.2305 | 0.00489 | -0.137 | 251.636
6 | 1.3993 | 0.00623 | -0.137 | 224.6067
6.5 | 1.452 | 0.00681 | -0.1363 | 213.2159
7 | 1.5004 | 0.00758 | -0.135 | 197.942
7.5 | 1.5472 | 0.00832 | -0.1334 | 185.9615
8 | 1.5889 | 0.00919 | -0.1309 | 172.8945
8.5 | 1.6249 | 0.0101 | -0.1275 | 160.8812
9 | 1.6284 | 0.01139 | -0.1185 | 142.9675
9.5 | 1.6399 | 0.0134 | -0.1129 | 122.3806
10 | 1.6813 | 0.01555 | -0.1134 | 108.1222
10.5 | 1.7114 | 0.01826 | -0.1125 | 93.724
11 | 1.7327 | 0.02105 | -0.1101 | 82.3135
11.5 | 1.7517 | 0.02385 | -0.1073 | 73.4465
12 | 1.7672 | 0.02689 | -0.1043 | 65.7196
12.5 | 1.7835 | 0.02988 | -0.1014 | 59.6888
13 | 1.799 | 0.0331 | -0.0986 | 54.3505
13.5 | 1.8148 | 0.03641 | -0.096 | 49.8434
14 | 1.8281 | 0.03994 | -0.0933 | 45.7712
14.5 | 1.841 | 0.04359 | -0.0908 | 42.2345
15 | 1.8543 | 0.0472 | -0.0883 | 39.286
15.5 | 1.8629 | 0.0513 | -0.0858 | 36.3138
16 | 1.8695 | 0.05545 | -0.0831 | 33.7151
16.5 | 1.8695 | 0.05982 | -0.0797 | 31.2521
17 | 1.8649 | 0.06402 | -0.0754 | 29.13
17.5 | 1.8683 | 0.0694 | -0.0743 | 26.9207
18 | 1.8748 | 0.07489 | -0.0739 | 25.034
18.5 | 1.8797 | 0.08077 | -0.0739 | 23.2723
19 | 1.8783 | 0.08775 | -0.0745 | 21.4051
19.5 | 1.8783 | 0.09473 | -0.0755 | 19.8279
20 | 1.8762 | 0.10219 | -0.077 | 18.3599

## 119. Re 12M Mach 0.50 (1)
BIGFOIL.COM POLAR EXPORT
dae11
DAE-11 |  |  |  | Cl Max: | 1.853 | at alpha= | 9.5 | deg
JavaFoil+Calcfoil stall+Eppler ext transition |  |  |  | L/D Max: | 216.991 | at alpha= | 2 | deg
Re: | 12000000 |  |  | Cd Min: | 0.00381 | at alpha= | -2.5 | deg
Mach: | 0.5 |  |  | Cl=0 at alpha= | -5.6964 | deg
|  |  |  | @ Cl=0.1, Cd= | 0.01787
|  |  |  | @ Cl=0.4, Cd= | 0.0038192
|  |  |  | @ Cl=0.6, Cd= | 0.0039485
alpha (deg) | Cl | Cd | Cm | Cl/Cd
-20 | -0.793 | 0.14512 | -0.075 | -5.464
-19.5 | -0.765 | 0.14216 | -0.074 | -5.379
-19 | -0.736 | 0.13664 | -0.072 | -5.389
-18.5 | -0.709 | 0.1337 | -0.072 | -5.305
-18 | -0.682 | 0.12878 | -0.072 | -5.296
-17.5 | -0.655 | 0.12442 | -0.072 | -5.263
-17 | -0.628 | 0.12977 | -0.072 | -4.839
-16.5 | -0.601 | 0.11682 | -0.072 | -5.144
-16 | -0.573 | 0.1129 | -0.072 | -5.079
-15.5 | -0.546 | 0.10726 | -0.072 | -5.087
-15 | -0.517 | 0.10326 | -0.07 | -5.011
-14.5 | -0.489 | 0.10037 | -0.068 | -4.872
-14 | -0.461 | 0.09571 | -0.067 | -4.82
-13.5 | -0.434 | 0.09233 | -0.067 | -4.699
-13 | -0.406 | 0.08763 | -0.067 | -4.637
-12.5 | -0.379 | 0.08434 | -0.067 | -4.491
-12 | -0.351 | 0.0825 | -0.067 | -4.254
-11.5 | -0.323 | 0.07514 | -0.067 | -4.304
-11 | -0.296 | 0.069 | -0.069 | -4.292
-10.5 | -0.269 | 0.06268 | -0.072 | -4.291
-10 | -0.241 | 0.05794 | -0.074 | -4.167
-9.5 | -0.214 | 0.0524 | -0.078 | -4.094
-9 | -0.188 | 0.04684 | -0.083 | -4.004
-8.5 | -0.156 | 0.05494 | -0.064 | -2.843
-8 | -0.128 | 0.05053 | -0.066 | -2.542
-7.5 | -0.101 | 0.04572 | -0.069 | -2.204
-7 | -0.073 | 0.04012 | -0.079 | -1.83
-6.5 | -0.046 | 0.03412 | -0.088 | -1.343
-6 | -0.017 | 0.0384 | -0.072 | -0.437
-5.5 | 0.011 | 0.03646 | -0.072 | 0.31
-5 | 0.052 | 0.0351 | -0.069 | 1.489
-4.5 | 0.139 | 0.00387 | -0.133 | 35.949
-4 | 0.212 | 0.00385 | -0.133 | 55.124
-3.5 | 0.286 | 0.00385 | -0.134 | 74.257
-3 | 0.36 | 0.00383 | -0.134 | 93.961
-2.5 | 0.434 | 0.00381 | -0.135 | 113.904
-2 | 0.508 | 0.00385 | -0.135 | 131.92
-1.5 | 0.581 | 0.00393 | -0.136 | 147.797
-1 | 0.653 | 0.004 | -0.136 | 163.322
-0.5 | 0.728 | 0.00419 | -0.137 | 173.719
0 | 0.799 | 0.0043 | -0.137 | 185.788
0.5 | 0.869 | 0.00637 | -0.138 | 136.355
1 | 0.939 | 0.00444 | -0.138 | 211.273
1.5 | 1.008 | 0.0047 | -0.139 | 214.411
2 | 1.07 | 0.00493 | -0.139 | 216.991
2.5 | 1.138 | 0.00769 | -0.14 | 148.018
3 | 1.206 | 0.00818 | -0.14 | 147.53
3.5 | 1.256 | 0.00867 | -0.139 | 144.741
4 | 1.315 | 0.00938 | -0.138 | 140.137
4.5 | 1.375 | 0.01011 | -0.138 | 136.032
5 | 1.435 | 0.01086 | -0.138 | 132.084
5.5 | 1.494 | 0.01145 | -0.138 | 130.501
6 | 1.553 | 0.01251 | -0.138 | 124.14
6.5 | 1.611 | 0.01365 | -0.138 | 118.02
7 | 1.667 | 0.01487 | -0.138 | 112.086
7.5 | 1.72 | 0.01633 | -0.138 | 105.345
8 | 1.769 | 0.01799 | -0.139 | 98.332
8.5 | 1.81 | 0.01997 | -0.139 | 90.61
9 | 1.84 | 0.02235 | -0.139 | 82.315
9.5 | 1.853 | 0.0247 | -0.139 | 75.039
10 | 1.838 | 0.02739 | -0.139 | 67.121
10.5 | 1.777 | 0.03029 | -0.139 | 58.678
11 | 1.589 | 0.03439 | -0.139 | 46.202
11.5 | 1.109 | 0.03999 | -0.139 | 27.73
12 | 1.138 | 0.04288 | -0.139 | 26.53
12.5 | 1.168 | 0.0438 | -0.139 | 26.663
13 | 1.193 | 0.04968 | -0.139 | 24.019
13.5 | 1.224 | 0.0496 | -0.14 | 24.681
14 | 1.25 | 0.05449 | -0.139 | 22.946
14.5 | 1.282 | 0.05344 | -0.14 | 23.998

## 120. Re 12M Mach 0.50 (2)
BIGFOIL.COM POLAR EXPORT
dae11
DAE-11 |  |  |  | Cl Max: | 1.3737 | at alpha= | 4 | deg
XFOIL ncrit=9 |  |  |  | L/D Max: | 248.409 | at alpha= | 4 | deg
Re: | 12000000 |  |  | Cd Min: | 0.24129 | at alpha= | -20 | deg
Mach: | 0.5 |  |  | Cl=0 at alpha= | -10.1115 | deg
|  |  |  | @ Cl=0.1, Cd= | 0.043465
|  |  |  | @ Cl=0.4, Cd= | 0.0054587
|  |  |  | @ Cl=0.6, Cd= | 0.0050584
alpha (deg) | Cl | Cd | Cm | Cl/Cd
-20 | -0.4565 | 0.24129 | -0.0001 | -1.8919
-19.5 | -0.4305 | 0.23498 | -0.0052 | -1.8321
-19 | -0.4053 | 0.22815 | -0.0102 | -1.7765
-18.5 | -0.3812 | 0.22058 | -0.0151 | -1.7282
-18 | -0.3571 | 0.21296 | -0.02 | -1.6768
-17.5 | -0.3332 | 0.20525 | -0.0249 | -1.6234
-17 | -0.3101 | 0.19714 | -0.0297 | -1.573
-16.5 | -0.2875 | 0.18896 | -0.0345 | -1.5215
-16 | -0.2621 | 0.18243 | -0.0391 | -1.4367
-15.5 | -0.239 | 0.17488 | -0.0438 | -1.3667
-15 | -0.2121 | 0.16898 | -0.0481 | -1.2552
-14.5 | -0.1884 | 0.16185 | -0.0526 | -1.164
-14 | -0.1662 | 0.15432 | -0.057 | -1.077
-13.5 | -0.1435 | 0.14708 | -0.0614 | -0.97566
-13 | -0.1218 | 0.13974 | -0.0657 | -0.87162
-11.5 | -0.0618 | 0.11795 | -0.0782 | -0.52395
-11 | -0.0398 | 0.11171 | -0.0819 | -0.35628
-10.5 | -0.0122 | 0.10681 | -0.0853 | -0.11422
-10 | 0.0035 | 0.09949 | -0.0892 | 0.035179
-9.5 | 0.0247 | 0.09362 | -0.0926 | 0.26383
-9 | 0.0379 | 0.08651 | -0.0963 | 0.4381
-8 | 0.0599 | 0.07299 | -0.1031 | 0.82066
-7.5 | 0.0717 | 0.06703 | -0.1061 | 1.0697
-7 | 0.0907 | 0.06242 | -0.1083 | 1.4531
-6.5 | 0.0882 | 0.05662 | -0.1095 | 1.5578
-6 | 0.0911 | 0.05007 | -0.1148 | 1.8195
-5.5 | 0.1051 | 0.03968 | -0.1284 | 2.6487
-5 | 0.1363 | 0.02608 | -0.144 | 5.2262
-4.5 | 0.161 | 0.00928 | -0.1528 | 17.3491
-4 | 0.2303 | 0.00672 | -0.1521 | 34.2708
-3.5 | 0.3045 | 0.00592 | -0.1513 | 51.4358
-3 | 0.379 | 0.00551 | -0.1509 | 68.784
-2.5 | 0.4527 | 0.00533 | -0.1507 | 84.9343
-2 | 0.5261 | 0.00513 | -0.1507 | 102.5536
-1.5 | 0.5986 | 0.00506 | -0.1509 | 118.3004
-1 | 0.671 | 0.00498 | -0.1513 | 134.739
-0.5 | 0.7426 | 0.00498 | -0.1518 | 149.1165
0 | 0.8143 | 0.00495 | -0.1524 | 164.5051
0.5 | 0.8856 | 0.00495 | -0.153 | 178.9091
1 | 0.9564 | 0.00495 | -0.1536 | 193.2121
1.5 | 1.0271 | 0.00496 | -0.1542 | 207.0766
2 | 1.0977 | 0.00494 | -0.1548 | 222.2065
2.5 | 1.1681 | 0.00498 | -0.1553 | 234.5582
3 | 1.2377 | 0.00509 | -0.1556 | 243.1631
3.5 | 1.3065 | 0.00528 | -0.1557 | 247.4432
4 | 1.3737 | 0.00553 | -0.1555 | 248.4087

## 121. Re 14M Mach 0.00 (1)
BIGFOIL.COM POLAR EXPORT
dae11
DAE-11 |  |  |  | Cl Max: | 1.881 | at alpha= | 13 | deg
JavaFoil+Calcfoil stall+Eppler ext transition |  |  |  | L/D Max: | 223.823 | at alpha= | 3 | deg
Re: | 14000000 |  |  | Cd Min: | 0.00363 | at alpha= | -3 | deg
Mach: | 0 |  |  | Cl=0 at alpha= | -5.7054 | deg
|  |  |  | @ Cl=0.1, Cd= | 0.0036532
|  |  |  | @ Cl=0.4, Cd= | 0.0036958
|  |  |  | @ Cl=0.6, Cd= | 0.0039276
alpha (deg) | Cl | Cd | Cm | Cl/Cd
-19.5 | -0.324 | 0.14856 | -0.058 | -2.179
-19 | -0.333 | 0.14154 | -0.058 | -2.35
-18.5 | -0.341 | 0.13561 | -0.058 | -2.515
-18 | -0.35 | 0.12897 | -0.059 | -2.71
-17.5 | -0.357 | 0.12334 | -0.059 | -2.897
-17 | -0.365 | 0.11798 | -0.059 | -3.091
-16.5 | -0.371 | 0.11238 | -0.059 | -3.304
-16 | -0.377 | 0.10735 | -0.059 | -3.513
-15.5 | -0.382 | 0.10253 | -0.059 | -3.724
-15 | -0.386 | 0.09656 | -0.06 | -3.993
-14.5 | -0.388 | 0.09211 | -0.06 | -4.209
-14 | -0.388 | 0.08692 | -0.06 | -4.468
-13.5 | -0.387 | 0.08319 | -0.06 | -4.649
-13 | -0.383 | 0.07902 | -0.06 | -4.848
-12.5 | -0.377 | 0.07517 | -0.06 | -5.016
-12 | -0.369 | 0.0707 | -0.061 | -5.215
-11.5 | -0.358 | 0.06504 | -0.064 | -5.509
-11 | -0.344 | 0.06156 | -0.064 | -5.585
-10.5 | -0.327 | 0.05745 | -0.066 | -5.688
-10 | -0.306 | 0.05373 | -0.067 | -5.701
-9.5 | -0.283 | 0.04964 | -0.069 | -5.697
-9 | -0.258 | 0.04226 | -0.076 | -6.116
-8.5 | -0.236 | 0.028 | -0.09 | -8.445
-8 | -0.232 | 0.00406 | -0.113 | -57.038
-7.5 | -0.186 | 0.00393 | -0.113 | -47.355
-7 | -0.138 | 0.00384 | -0.113 | -35.824
-6.5 | -0.087 | 0.00383 | -0.114 | -22.584
-6 | -0.033 | 0.00376 | -0.114 | -8.764
-5.5 | 0.023 | 0.0037 | -0.115 | 6.102
-5 | 0.08 | 0.00366 | -0.115 | 21.855
-4.5 | 0.139 | 0.00364 | -0.115 | 38.096
-4 | 0.198 | 0.00366 | -0.116 | 54.196
-3.5 | 0.259 | 0.00365 | -0.116 | 71.044
-3 | 0.32 | 0.00363 | -0.116 | 88.294
-2.5 | 0.382 | 0.00369 | -0.117 | 103.618
-2 | 0.444 | 0.00371 | -0.117 | 119.673
-1.5 | 0.505 | 0.00378 | -0.118 | 133.745
-1 | 0.567 | 0.00387 | -0.118 | 146.456
-0.5 | 0.63 | 0.00398 | -0.118 | 158.519
0 | 0.692 | 0.00398 | -0.119 | 174.004
0.5 | 0.752 | 0.00402 | -0.119 | 187.04
1 | 0.813 | 0.00413 | -0.12 | 196.732
1.5 | 0.873 | 0.00423 | -0.12 | 206.658
2 | 0.929 | 0.00439 | -0.12 | 211.85
2.5 | 0.989 | 0.00454 | -0.121 | 217.99
3 | 1.048 | 0.00468 | -0.121 | 223.823
3.5 | 1.108 | 0.00706 | -0.122 | 156.829
4 | 1.167 | 0.00735 | -0.122 | 158.743
4.5 | 1.226 | 0.0077 | -0.123 | 159.217
5 | 1.285 | 0.00809 | -0.123 | 158.704
5.5 | 1.343 | 0.00854 | -0.124 | 157.244
6 | 1.401 | 0.00858 | -0.124 | 163.315
6.5 | 1.459 | 0.0091 | -0.125 | 160.238
7 | 1.516 | 0.00969 | -0.125 | 156.438
7.5 | 1.548 | 0.01052 | -0.124 | 147.2
8 | 1.594 | 0.01133 | -0.123 | 140.773
8.5 | 1.639 | 0.01226 | -0.123 | 133.725
9 | 1.682 | 0.01329 | -0.123 | 126.613
9.5 | 1.722 | 0.01438 | -0.123 | 119.789
10 | 1.759 | 0.01544 | -0.124 | 113.988
10.5 | 1.793 | 0.01659 | -0.124 | 108.095
11 | 1.824 | 0.01782 | -0.124 | 102.365
11.5 | 1.847 | 0.01891 | -0.124 | 97.649
12 | 1.864 | 0.02013 | -0.124 | 92.568
12.5 | 1.875 | 0.02149 | -0.124 | 87.221
13 | 1.881 | 0.02278 | -0.125 | 82.546
13.5 | 1.88 | 0.02419 | -0.125 | 77.721
14 | 1.874 | 0.02573 | -0.125 | 72.834
14.5 | 1.861 | 0.02734 | -0.125 | 68.078
15 | 1.843 | 0.02907 | -0.126 | 63.391
15.5 | 1.819 | 0.03094 | -0.126 | 58.783
16 | 1.789 | 0.03285 | -0.126 | 54.464
16.5 | 1.747 | 0.03494 | -0.126 | 50.009
17 | 1.701 | 0.03704 | -0.126 | 45.938
17.5 | 1.65 | 0.03951 | -0.126 | 41.775
18 | 1.597 | 0.04206 | -0.126 | 37.957

## 122. Re 14M Mach 0.00 (2)
BIGFOIL.COM POLAR EXPORT
dae11
DAE-11 |  |  |  | Cl Max: | 1.9331 | at alpha= | 18 | deg
XFOIL ncrit=9 |  |  |  | L/D Max: | 239.031 | at alpha= | 5 | deg
Re: | 14000000 |  |  | Cd Min: | 0.07625 | at alpha= | 20 | deg
Mach: | 0 |  |  | Cl=0 at alpha= | -5.721 | deg
|  |  |  | @ Cl=0.1, Cd= | 0.0054004
|  |  |  | @ Cl=0.4, Cd= | 0.0048118
|  |  |  | @ Cl=0.6, Cd= | 0.0046722
alpha (deg) | Cl | Cd | Cm | Cl/Cd
-18.5 | -1.2999 | 0.02838 | -0.1252 | -45.8034
-18 | -1.2865 | 0.02527 | -0.1247 | -50.9102
-17.5 | -1.2596 | 0.02272 | -0.1241 | -55.4401
-17 | -1.2216 | 0.02097 | -0.1236 | -58.2546
-16.5 | -1.1789 | 0.0195 | -0.1231 | -60.4564
-16 | -1.1332 | 0.01821 | -0.1227 | -62.2295
-15.5 | -1.086 | 0.01695 | -0.1223 | -64.0708
-15 | -1.0368 | 0.01586 | -0.122 | -65.372
-14.5 | -0.9868 | 0.01477 | -0.1218 | -66.8111
-14 | -0.9354 | 0.01378 | -0.1216 | -67.881
-13.5 | -0.8832 | 0.0128 | -0.1214 | -69
-13 | -0.8306 | 0.0118 | -0.1213 | -70.3898
-12.5 | -0.777 | 0.01092 | -0.1211 | -71.1538
-12 | -0.7225 | 0.01014 | -0.1211 | -71.2525
-11.5 | -0.6674 | 0.00943 | -0.121 | -70.7741
-11 | -0.6111 | 0.0089 | -0.121 | -68.6629
-10.5 | -0.5544 | 0.00845 | -0.1211 | -65.6095
-10 | -0.4972 | 0.00809 | -0.1212 | -61.4586
-9.5 | -0.4397 | 0.00777 | -0.1214 | -56.5894
-9 | -0.3821 | 0.00746 | -0.1216 | -51.2198
-8.5 | -0.324 | 0.00719 | -0.1218 | -45.0626
-8 | -0.2659 | 0.00692 | -0.122 | -38.4249
-7.5 | -0.2077 | 0.00667 | -0.1223 | -31.1394
-7 | -0.1494 | 0.00644 | -0.1226 | -23.1988
-6.5 | -0.0912 | 0.00615 | -0.1229 | -14.8293
-6 | -0.0327 | 0.00586 | -0.1232 | -5.5802
-5.5 | 0.0259 | 0.00562 | -0.1236 | 4.6085
-5 | 0.0845 | 0.00544 | -0.1239 | 15.5331
-4.5 | 0.1432 | 0.00529 | -0.1243 | 27.0699
-4 | 0.2022 | 0.00515 | -0.1248 | 39.2621
-3.5 | 0.2609 | 0.00506 | -0.1252 | 51.5613
-3 | 0.3198 | 0.00493 | -0.1257 | 64.8682
-2.5 | 0.3786 | 0.00483 | -0.1262 | 78.3851
-2 | 0.4373 | 0.00478 | -0.1267 | 91.4854
-1.5 | 0.496 | 0.00472 | -0.1272 | 105.0847
-1 | 0.5546 | 0.00468 | -0.1277 | 118.5043
-0.5 | 0.6129 | 0.00467 | -0.1283 | 131.242
0 | 0.6713 | 0.00465 | -0.1288 | 144.3656
0.5 | 0.7296 | 0.00463 | -0.1294 | 157.581
1 | 0.7875 | 0.00461 | -0.1299 | 170.8243
1.5 | 0.8452 | 0.00461 | -0.1305 | 183.3406
2 | 0.9025 | 0.00459 | -0.131 | 196.6231
2.5 | 0.9593 | 0.00464 | -0.1315 | 206.7457
3 | 1.0156 | 0.00474 | -0.132 | 214.2616
3.5 | 1.0716 | 0.00486 | -0.1324 | 220.4938
4 | 1.1268 | 0.00504 | -0.1328 | 223.5714
4.5 | 1.1809 | 0.00523 | -0.1329 | 225.7935
5 | 1.2334 | 0.00516 | -0.1328 | 239.031
5.5 | 1.2868 | 0.00558 | -0.1329 | 230.6093
6 | 1.3386 | 0.00609 | -0.1328 | 219.803
6.5 | 1.3893 | 0.00663 | -0.1325 | 209.5475
7.5 | 1.4852 | 0.00791 | -0.131 | 187.7623
8 | 1.529 | 0.00867 | -0.1297 | 176.3552
8.5 | 1.5712 | 0.00941 | -0.128 | 166.9713
9 | 1.61 | 0.01018 | -0.1258 | 158.1532
9.5 | 1.6399 | 0.01105 | -0.1221 | 148.4072
10 | 1.6478 | 0.0121 | -0.1145 | 136.1818
10.5 | 1.6626 | 0.01377 | -0.1098 | 120.7407
11 | 1.704 | 0.01563 | -0.1108 | 109.0211
11.5 | 1.7393 | 0.01766 | -0.1109 | 98.4881
12 | 1.7646 | 0.01991 | -0.1093 | 88.6288
12.5 | 1.7882 | 0.02219 | -0.1075 | 80.5858
13 | 1.8089 | 0.02459 | -0.1054 | 73.5624
13.5 | 1.8272 | 0.02712 | -0.1031 | 67.3746
14 | 1.8448 | 0.02975 | -0.1008 | 62.0101
14.5 | 1.8596 | 0.03272 | -0.0985 | 56.8337
15 | 1.8744 | 0.03579 | -0.0965 | 52.3722
15.5 | 1.8892 | 0.03889 | -0.0945 | 48.578
16 | 1.903 | 0.04214 | -0.0926 | 45.159
16.5 | 1.9147 | 0.04554 | -0.0906 | 42.0444
17 | 1.9242 | 0.04925 | -0.0887 | 39.0701
17.5 | 1.9291 | 0.05333 | -0.0865 | 36.1729
18 | 1.9331 | 0.05741 | -0.0843 | 33.6718
18.5 | 1.9301 | 0.0613 | -0.0807 | 31.4861
19 | 1.9248 | 0.06562 | -0.0775 | 29.3325
19.5 | 1.9298 | 0.07063 | -0.0771 | 27.3227
20 | 1.9317 | 0.07625 | -0.0771 | 25.3338

## 123. Re 14M Mach 0.10 (1)
BIGFOIL.COM POLAR EXPORT
dae11
DAE-11 |  |  |  | Cl Max: | 1.878 | at alpha= | 13 | deg
JavaFoil+Calcfoil stall+Eppler ext transition |  |  |  | L/D Max: | 227.482 | at alpha= | 3 | deg
Re: | 14000000 |  |  | Cd Min: | 0.00358 | at alpha= | -3.5 | deg
Mach: | 0.1 |  |  | Cl=0 at alpha= | -5.7054 | deg
|  |  |  | @ Cl=0.1, Cd= | 0.0036132
|  |  |  | @ Cl=0.4, Cd= | 0.0036352
|  |  |  | @ Cl=0.6, Cd= | 0.0038429
alpha (deg) | Cl | Cd | Cm | Cl/Cd
-18.5 | -0.298 | 0.13668 | -0.058 | -2.181
-18 | -0.308 | 0.13141 | -0.058 | -2.346
-17.5 | -0.318 | 0.12484 | -0.059 | -2.549
-17 | -0.328 | 0.11924 | -0.059 | -2.748
-16.5 | -0.336 | 0.1139 | -0.058 | -2.953
-16 | -0.345 | 0.10863 | -0.059 | -3.173
-15.5 | -0.352 | 0.10378 | -0.058 | -3.389
-15 | -0.358 | 0.09804 | -0.059 | -3.651
-14.5 | -0.363 | 0.09257 | -0.06 | -3.92
-14 | -0.366 | 0.08811 | -0.06 | -4.152
-13.5 | -0.367 | 0.08343 | -0.06 | -4.399
-13 | -0.366 | 0.07937 | -0.06 | -4.61
-12.5 | -0.362 | 0.07539 | -0.06 | -4.805
-12 | -0.356 | 0.07152 | -0.06 | -4.976
-11.5 | -0.348 | 0.06592 | -0.063 | -5.276
-11 | -0.335 | 0.06232 | -0.064 | -5.381
-10.5 | -0.32 | 0.059 | -0.064 | -5.416
-10 | -0.301 | 0.05485 | -0.066 | -5.484
-9.5 | -0.279 | 0.05061 | -0.068 | -5.508
-9 | -0.254 | 0.04482 | -0.074 | -5.674
-8.5 | -0.228 | 0.03622 | -0.082 | -6.306
-8 | -0.231 | 0.00397 | -0.113 | -58.13
-7.5 | -0.186 | 0.00386 | -0.114 | -48.139
-7 | -0.138 | 0.00383 | -0.114 | -35.894
-6.5 | -0.087 | 0.00378 | -0.114 | -22.877
-6 | -0.033 | 0.00369 | -0.115 | -8.958
-5.5 | 0.023 | 0.00366 | -0.115 | 6.182
-5 | 0.08 | 0.00362 | -0.115 | 22.101
-4.5 | 0.139 | 0.0036 | -0.116 | 38.666
-4 | 0.199 | 0.0036 | -0.116 | 55.347
-3.5 | 0.26 | 0.00358 | -0.117 | 72.705
-3 | 0.322 | 0.00358 | -0.117 | 89.891
-2.5 | 0.384 | 0.00363 | -0.117 | 105.569
-2 | 0.446 | 0.00365 | -0.118 | 121.976
-1.5 | 0.508 | 0.00373 | -0.118 | 136.298
-1 | 0.57 | 0.0038 | -0.119 | 150.083
-0.5 | 0.633 | 0.00389 | -0.119 | 162.844
0 | 0.695 | 0.00393 | -0.119 | 176.978
0.5 | 0.756 | 0.00398 | -0.12 | 190.181
1 | 0.817 | 0.00404 | -0.12 | 202
1.5 | 0.878 | 0.0042 | -0.121 | 209.184
2 | 0.934 | 0.00432 | -0.121 | 216.308
2.5 | 0.994 | 0.00447 | -0.122 | 222.546
3 | 1.054 | 0.00463 | -0.122 | 227.482
3.5 | 1.113 | 0.00709 | -0.122 | 156.949
4 | 1.173 | 0.00738 | -0.123 | 158.895
4.5 | 1.232 | 0.00774 | -0.123 | 159.271
5 | 1.291 | 0.00815 | -0.124 | 158.421
5.5 | 1.35 | 0.00859 | -0.124 | 157.075
6 | 1.408 | 0.00873 | -0.125 | 161.343
6.5 | 1.466 | 0.0092 | -0.125 | 159.378
7 | 1.507 | 0.00981 | -0.124 | 153.592
7.5 | 1.553 | 0.01067 | -0.124 | 145.51
8 | 1.6 | 0.01151 | -0.124 | 138.999
8.5 | 1.645 | 0.01245 | -0.124 | 132.198
9 | 1.688 | 0.0135 | -0.124 | 125.032
9.5 | 1.728 | 0.01468 | -0.124 | 117.735
10 | 1.765 | 0.01568 | -0.124 | 112.54
10.5 | 1.798 | 0.01687 | -0.124 | 106.561
11 | 1.828 | 0.01814 | -0.124 | 100.755
11.5 | 1.85 | 0.01927 | -0.125 | 95.99
12 | 1.865 | 0.02052 | -0.125 | 90.872
12.5 | 1.874 | 0.02189 | -0.125 | 85.644
13 | 1.878 | 0.02329 | -0.125 | 80.617
13.5 | 1.875 | 0.02469 | -0.125 | 75.932
14 | 1.865 | 0.02624 | -0.126 | 71.069
14.5 | 1.848 | 0.02791 | -0.126 | 66.205
15 | 1.825 | 0.02975 | -0.126 | 61.365
15.5 | 1.797 | 0.03168 | -0.126 | 56.711
16 | 1.762 | 0.03366 | -0.126 | 52.344
16.5 | 1.714 | 0.0359 | -0.126 | 47.745
17 | 1.661 | 0.03808 | -0.127 | 43.627
17.5 | 1.604 | 0.04067 | -0.127 | 39.44
18 | 1.543 | 0.04339 | -0.127 | 35.567

## 124. Re 14M Mach 0.10 (2)
BIGFOIL.COM POLAR EXPORT
dae11
DAE-11 |  |  |  | Cl Max: | 1.9278 | at alpha= | 20 | deg
XFOIL ncrit=9 |  |  |  | L/D Max: | 226.889 | at alpha= | 4.5 | deg
Re: | 14000000 |  |  | Cd Min: | 0.07951 | at alpha= | 20 | deg
Mach: | 0.1 |  |  | Cl=0 at alpha= | -5.7137 | deg
|  |  |  | @ Cl=0.1, Cd= | 0.0054179
|  |  |  | @ Cl=0.4, Cd= | 0.0048139
|  |  |  | @ Cl=0.6, Cd= | 0.0046829
alpha (deg) | Cl | Cd | Cm | Cl/Cd
-17 | -1.1918 | 0.02707 | -0.1275 | -44.0266
-16.5 | -1.1691 | 0.02383 | -0.1273 | -49.06
-16 | -1.1312 | 0.02172 | -0.1268 | -52.081
-15.5 | -1.0899 | 0.0197 | -0.1263 | -55.3249
-15 | -1.0436 | 0.01811 | -0.1257 | -57.6256
-14.5 | -0.9959 | 0.01654 | -0.1253 | -60.2116
-14 | -0.9456 | 0.01518 | -0.1248 | -62.2925
-13.5 | -0.8931 | 0.01407 | -0.1244 | -63.4755
-13 | -0.8399 | 0.01297 | -0.1241 | -64.7571
-12.5 | -0.7869 | 0.01174 | -0.1238 | -67.0273
-12 | -0.7322 | 0.01076 | -0.1235 | -68.0483
-11.5 | -0.6764 | 0.00992 | -0.1233 | -68.1855
-11 | -0.6196 | 0.00925 | -0.1231 | -66.9838
-10.5 | -0.5622 | 0.0087 | -0.123 | -64.6207
-10 | -0.5042 | 0.00826 | -0.123 | -61.0412
-9.5 | -0.4459 | 0.0079 | -0.123 | -56.443
-9 | -0.3875 | 0.00757 | -0.123 | -51.1889
-8.5 | -0.3286 | 0.00727 | -0.1231 | -45.1994
-8 | -0.2697 | 0.00699 | -0.1233 | -38.5837
-7 | -0.1518 | 0.0065 | -0.1237 | -23.3538
-6.5 | -0.0929 | 0.00622 | -0.1239 | -14.9357
-6 | -0.0339 | 0.0059 | -0.1242 | -5.7458
-5.5 | 0.0253 | 0.00566 | -0.1245 | 4.47
-5 | 0.0844 | 0.00546 | -0.1248 | 15.4579
-4.5 | 0.1437 | 0.0053 | -0.1252 | 27.1132
-4 | 0.2031 | 0.00516 | -0.1256 | 39.3605
-3.5 | 0.2624 | 0.00507 | -0.126 | 51.7554
-3 | 0.3217 | 0.00494 | -0.1265 | 65.1215
-2.5 | 0.381 | 0.00483 | -0.127 | 78.882
-2 | 0.4401 | 0.00478 | -0.1275 | 92.0711
-1.5 | 0.4992 | 0.00472 | -0.128 | 105.7627
-1 | 0.5582 | 0.00469 | -0.1285 | 119.0192
-0.5 | 0.617 | 0.00468 | -0.129 | 131.8376
0 | 0.6758 | 0.00465 | -0.1296 | 145.3333
0.5 | 0.7344 | 0.00464 | -0.1301 | 158.2759
1 | 0.7928 | 0.00462 | -0.1307 | 171.6017
1.5 | 0.8508 | 0.00461 | -0.1312 | 184.5553
2 | 0.9085 | 0.0046 | -0.1318 | 197.5
2.5 | 0.9658 | 0.00464 | -0.1323 | 208.1466
3 | 1.0225 | 0.00475 | -0.1327 | 215.2632
3.5 | 1.0788 | 0.00487 | -0.1332 | 221.5195
4 | 1.1344 | 0.00506 | -0.1335 | 224.1897
4.5 | 1.1889 | 0.00524 | -0.1337 | 226.8893
6 | 1.3476 | 0.00612 | -0.1334 | 220.1961
6.5 | 1.3986 | 0.00667 | -0.133 | 209.6852
7 | 1.4479 | 0.00728 | -0.1324 | 198.8874
7.5 | 1.4949 | 0.00796 | -0.1314 | 187.8015
8 | 1.5382 | 0.00876 | -0.1299 | 175.5936
8.5 | 1.5799 | 0.00951 | -0.128 | 166.1304
9 | 1.6176 | 0.0103 | -0.1255 | 157.0485
9.5 | 1.6391 | 0.01121 | -0.12 | 146.2177
10 | 1.6486 | 0.01246 | -0.1132 | 132.3114
10.5 | 1.6669 | 0.01428 | -0.1093 | 116.7297
11 | 1.7149 | 0.01631 | -0.1118 | 105.1441
11.5 | 1.7454 | 0.0184 | -0.1108 | 94.8587
12 | 1.7682 | 0.02082 | -0.1089 | 84.928
12.5 | 1.791 | 0.02314 | -0.1068 | 77.3984
13 | 1.8105 | 0.02568 | -0.1045 | 70.5023
13.5 | 1.8272 | 0.02838 | -0.1021 | 64.3834
14 | 1.8449 | 0.0311 | -0.0998 | 59.3215
14.5 | 1.8604 | 0.03411 | -0.0976 | 54.5412
15 | 1.8753 | 0.0372 | -0.0954 | 50.4113
15.5 | 1.89 | 0.04043 | -0.0934 | 46.7475
16 | 1.9012 | 0.04398 | -0.0913 | 43.2287
16.5 | 1.911 | 0.04771 | -0.0893 | 40.0545
17 | 1.9191 | 0.05161 | -0.0872 | 37.1847
17.5 | 1.9229 | 0.05579 | -0.0849 | 34.4668
18 | 1.9265 | 0.05981 | -0.0825 | 32.2103
18.5 | 1.9177 | 0.06343 | -0.0774 | 30.2333
19 | 1.9207 | 0.06849 | -0.0765 | 28.0435
19.5 | 1.9252 | 0.07379 | -0.0764 | 26.0903
20 | 1.9278 | 0.07951 | -0.0766 | 24.246

## 125. Re 14M Mach 0.25 (1)
BIGFOIL.COM POLAR EXPORT
dae11
DAE-11 |  |  |  | Cl Max: | 1.865 | at alpha= | 12 | deg
JavaFoil+Calcfoil stall+Eppler ext transition |  |  |  | L/D Max: | 218.611 | at alpha= | 2 | deg
Re: | 14000000 |  |  | Cd Min: | 0.00356 | at alpha= | -4.5 | deg
Mach: | 0.25 |  |  | Cl=0 at alpha= | -5.7054 | deg
|  |  |  | @ Cl=0.1, Cd= | 0.0035875
|  |  |  | @ Cl=0.4, Cd= | 0.0036077
|  |  |  | @ Cl=0.6, Cd= | 0.003825
alpha (deg) | Cl | Cd | Cm | Cl/Cd
-16 | -0.061 | 0.11052 | -0.06 | -0.548
-15.5 | -0.058 | 0.10456 | -0.061 | -0.552
-15 | -0.055 | 0.10236 | -0.059 | -0.535
-14.5 | -0.098 | 0.09804 | -0.059 | -1
-14 | -0.147 | 0.09276 | -0.06 | -1.587
-13.5 | -0.18 | 0.08774 | -0.06 | -2.054
-13 | -0.207 | 0.0829 | -0.06 | -2.492
-12.5 | -0.228 | 0.07833 | -0.06 | -2.909
-12 | -0.244 | 0.07388 | -0.06 | -3.305
-11.5 | -0.256 | 0.06961 | -0.061 | -3.671
-11 | -0.262 | 0.0653 | -0.062 | -4.009
-10.5 | -0.262 | 0.06231 | -0.061 | -4.206
-10 | -0.257 | 0.05839 | -0.062 | -4.4
-9.5 | -0.246 | 0.05507 | -0.062 | -4.466
-9 | -0.23 | 0.05123 | -0.064 | -4.481
-8.5 | -0.208 | 0.04735 | -0.067 | -4.389
-8 | -0.181 | 0.04416 | -0.069 | -4.088
-7.5 | -0.149 | 0.03941 | -0.074 | -3.773
-7 | -0.135 | 0.00592 | -0.117 | -22.864
-6.5 | -0.086 | 0.00377 | -0.118 | -22.824
-6 | -0.033 | 0.00371 | -0.118 | -8.917
-5.5 | 0.023 | 0.00366 | -0.118 | 6.235
-5 | 0.081 | 0.0036 | -0.119 | 22.557
-4.5 | 0.142 | 0.00356 | -0.119 | 39.712
-4 | 0.203 | 0.00359 | -0.119 | 56.703
-3.5 | 0.266 | 0.00357 | -0.12 | 74.551
-3 | 0.33 | 0.00358 | -0.12 | 91.937
-2.5 | 0.393 | 0.0036 | -0.121 | 109.369
-2 | 0.457 | 0.00367 | -0.121 | 124.77
-1.5 | 0.522 | 0.00369 | -0.121 | 141.39
-1 | 0.585 | 0.0038 | -0.122 | 153.885
-0.5 | 0.651 | 0.00391 | -0.122 | 166.636
0 | 0.715 | 0.00395 | -0.123 | 180.868
0.5 | 0.777 | 0.00405 | -0.123 | 191.939
1 | 0.84 | 0.00408 | -0.124 | 205.547
1.5 | 0.902 | 0.00425 | -0.124 | 212.372
2 | 0.959 | 0.00439 | -0.124 | 218.611
2.5 | 1.021 | 0.00665 | -0.125 | 153.541
3 | 1.082 | 0.00699 | -0.125 | 154.889
3.5 | 1.143 | 0.00732 | -0.126 | 156.175
4 | 1.204 | 0.00767 | -0.126 | 156.959
4.5 | 1.265 | 0.00807 | -0.127 | 156.861
5 | 1.326 | 0.00852 | -0.127 | 155.637
5.5 | 1.386 | 0.00901 | -0.128 | 153.737
6 | 1.445 | 0.00913 | -0.128 | 158.35
6.5 | 1.483 | 0.00984 | -0.127 | 150.764
7 | 1.533 | 0.01061 | -0.127 | 144.511
7.5 | 1.583 | 0.01156 | -0.126 | 136.985
8 | 1.632 | 0.0125 | -0.126 | 130.551
8.5 | 1.678 | 0.01353 | -0.127 | 123.972
9 | 1.721 | 0.01464 | -0.127 | 117.573
9.5 | 1.759 | 0.01601 | -0.127 | 109.878
10 | 1.794 | 0.01731 | -0.127 | 103.605
10.5 | 1.824 | 0.01852 | -0.127 | 98.464
11 | 1.848 | 0.01995 | -0.127 | 92.63
11.5 | 1.861 | 0.02131 | -0.127 | 87.31
12 | 1.865 | 0.02284 | -0.128 | 81.66
12.5 | 1.86 | 0.02438 | -0.128 | 76.281
13 | 1.845 | 0.0261 | -0.128 | 70.666
13.5 | 1.819 | 0.02786 | -0.128 | 65.269
14 | 1.782 | 0.02976 | -0.128 | 59.88
14.5 | 1.734 | 0.0318 | -0.128 | 54.534
15 | 1.675 | 0.03432 | -0.129 | 48.804
15.5 | 1.605 | 0.03702 | -0.129 | 43.365
16 | 1.526 | 0.03964 | -0.129 | 38.484
16.5 | 1.424 | 0.04267 | -0.129 | 33.372
17 | 1.313 | 0.0462 | -0.129 | 28.414

## 126. Re 14M Mach 0.25 (2)
BIGFOIL.COM POLAR EXPORT
dae11
DAE-11 |  |  |  | Cl Max: | 1.8971 | at alpha= | 19.5 | deg
XFOIL ncrit=9 |  |  |  | L/D Max: | 245.505 | at alpha= | 5 | deg
Re: | 14000000 |  |  | Cd Min: | 0.09971 | at alpha= | 20 | deg
Mach: | 0.25 |  |  | Cl=0 at alpha= | -5.6736 | deg
|  |  |  | @ Cl=0.1, Cd= | 0.0055629
|  |  |  | @ Cl=0.4, Cd= | 0.0048732
|  |  |  | @ Cl=0.6, Cd= | 0.00471
alpha (deg) | Cl | Cd | Cm | Cl/Cd
-12 | -0.3441 | 0.07703 | -0.0879 | -4.4671
-11.5 | -0.6922 | 0.01988 | -0.135 | -34.8189
-11 | -0.6562 | 0.01447 | -0.1354 | -45.349
-10.5 | -0.6019 | 0.01202 | -0.1345 | -50.0749
-10 | -0.5425 | 0.01049 | -0.1336 | -51.7159
-9.5 | -0.481 | 0.00945 | -0.1327 | -50.8995
-9 | -0.4184 | 0.00866 | -0.1319 | -48.3141
-8.5 | -0.3554 | 0.00806 | -0.1313 | -44.0943
-8 | -0.2922 | 0.00758 | -0.1307 | -38.5488
-7.5 | -0.2291 | 0.00719 | -0.1303 | -31.8637
-7 | -0.1662 | 0.00687 | -0.13 | -24.1921
-6.5 | -0.1032 | 0.0066 | -0.1299 | -15.6364
-6 | -0.0406 | 0.00625 | -0.1298 | -6.496
-5.5 | 0.0216 | 0.00587 | -0.1297 | 3.6797
-5 | 0.0838 | 0.00562 | -0.1298 | 14.911
-4.5 | 0.1462 | 0.0054 | -0.1299 | 27.0741
-4 | 0.2084 | 0.00523 | -0.1302 | 39.847
-3.5 | 0.2703 | 0.00513 | -0.1305 | 52.6901
-3 | 0.3323 | 0.005 | -0.1308 | 66.46
-2.5 | 0.394 | 0.00488 | -0.1312 | 80.7377
-2 | 0.4556 | 0.00481 | -0.1317 | 94.7193
-1.5 | 0.517 | 0.00476 | -0.1321 | 108.6134
-1 | 0.5784 | 0.00471 | -0.1326 | 122.8025
-0.5 | 0.6395 | 0.00471 | -0.1331 | 135.7749
0 | 0.7005 | 0.00469 | -0.1337 | 149.3603
0.5 | 0.7614 | 0.00467 | -0.1343 | 163.0407
1 | 0.822 | 0.00465 | -0.1348 | 176.7742
1.5 | 0.8823 | 0.00465 | -0.1354 | 189.7419
2 | 0.9422 | 0.00464 | -0.136 | 203.0603
3 | 1.0608 | 0.00479 | -0.1369 | 221.4614
3.5 | 1.1193 | 0.00491 | -0.1373 | 227.9633
4 | 1.1769 | 0.00514 | -0.1375 | 228.9689
4.5 | 1.2338 | 0.00531 | -0.1377 | 232.354
5 | 1.2889 | 0.00525 | -0.1375 | 245.5048
5.5 | 1.3442 | 0.00573 | -0.1372 | 234.5899
6 | 1.3982 | 0.00627 | -0.1368 | 222.9984
6.5 | 1.4503 | 0.00688 | -0.1361 | 210.7994
7 | 1.4997 | 0.00758 | -0.1349 | 197.8496
7.5 | 1.5469 | 0.0083 | -0.1333 | 186.3735
8 | 1.5879 | 0.00919 | -0.1308 | 172.7856
8.5 | 1.6251 | 0.01005 | -0.1275 | 161.7015
9 | 1.6302 | 0.01127 | -0.1187 | 144.6495
9.5 | 1.643 | 0.01317 | -0.1131 | 124.7532
10 | 1.6912 | 0.0153 | -0.115 | 110.5359
10.5 | 1.7204 | 0.01787 | -0.1137 | 96.2731
11 | 1.7434 | 0.0205 | -0.1113 | 85.0439
11.5 | 1.7653 | 0.02309 | -0.1087 | 76.453
12 | 1.7804 | 0.02611 | -0.1055 | 68.1884
12.5 | 1.7966 | 0.02907 | -0.1025 | 61.8025
13 | 1.8137 | 0.03214 | -0.0998 | 56.4312
13.5 | 1.8308 | 0.03531 | -0.0973 | 51.8493
14 | 1.8454 | 0.03873 | -0.0946 | 47.6478
14.5 | 1.8594 | 0.04231 | -0.0922 | 43.9471
15 | 1.8698 | 0.04621 | -0.0896 | 40.4631
15.5 | 1.8798 | 0.05024 | -0.0872 | 37.4164
16 | 1.8871 | 0.05446 | -0.0847 | 34.6511
16.5 | 1.8928 | 0.05876 | -0.0821 | 32.2124
17 | 1.8874 | 0.06319 | -0.078 | 29.8687
17.5 | 1.8834 | 0.06771 | -0.0744 | 27.8157
18 | 1.8885 | 0.07322 | -0.0737 | 25.7921
18.5 | 1.8923 | 0.07915 | -0.0736 | 23.9078
19 | 1.895 | 0.08551 | -0.074 | 22.1612
19.5 | 1.8971 | 0.09215 | -0.0749 | 20.5871
20 | 1.8935 | 0.09971 | -0.0762 | 18.9901

## 127. Re 14M Mach 0.50 (1)
BIGFOIL.COM POLAR EXPORT
dae11
DAE-11 |  |  |  | Cl Max: | 1.855 | at alpha= | 9.5 | deg
JavaFoil+Calcfoil stall+Eppler ext transition |  |  |  | L/D Max: | 215.158 | at alpha= | 2 | deg
Re: | 14000000 |  |  | Cd Min: | 0.00375 | at alpha= | -3 | deg
Mach: | 0.5 |  |  | Cl=0 at alpha= | -5.6964 | deg
|  |  |  | @ Cl=0.1, Cd= | 0.017279
|  |  |  | @ Cl=0.4, Cd= | 0.003777
|  |  |  | @ Cl=0.6, Cd= | 0.0039417
alpha (deg) | Cl | Cd | Cm | Cl/Cd
-20 | -0.792 | 0.15219 | -0.074 | -5.205
-19.5 | -0.764 | 0.15014 | -0.073 | -5.088
-19 | -0.736 | 0.14366 | -0.072 | -5.125
-18.5 | -0.709 | 0.14142 | -0.072 | -5.015
-18 | -0.682 | 0.13628 | -0.072 | -5.005
-17.5 | -0.655 | 0.13191 | -0.072 | -4.964
-17 | -0.628 | 0.12761 | -0.072 | -4.921
-16.5 | -0.601 | 0.11671 | -0.073 | -5.15
-16 | -0.574 | 0.11146 | -0.072 | -5.146
-15.5 | -0.546 | 0.10714 | -0.072 | -5.095
-15 | -0.518 | 0.10238 | -0.071 | -5.058
-14.5 | -0.489 | 0.09909 | -0.069 | -4.939
-14 | -0.462 | 0.09298 | -0.068 | -4.964
-13.5 | -0.434 | 0.08736 | -0.068 | -4.969
-13 | -0.407 | 0.08214 | -0.069 | -4.952
-12.5 | -0.379 | 0.0771 | -0.069 | -4.918
-12 | -0.351 | 0.08195 | -0.067 | -4.283
-11.5 | -0.323 | 0.07457 | -0.067 | -4.338
-11 | -0.296 | 0.06791 | -0.07 | -4.363
-10.5 | -0.269 | 0.06215 | -0.073 | -4.331
-10 | -0.242 | 0.05754 | -0.075 | -4.199
-9.5 | -0.215 | 0.05155 | -0.08 | -4.169
-9 | -0.188 | 0.04552 | -0.085 | -4.134
-8.5 | -0.156 | 0.05401 | -0.065 | -2.893
-8 | -0.129 | 0.05017 | -0.066 | -2.561
-7.5 | -0.101 | 0.04509 | -0.071 | -2.238
-7 | -0.074 | 0.03911 | -0.081 | -1.883
-6.5 | -0.046 | 0.03083 | -0.094 | -1.504
-6 | -0.017 | 0.03788 | -0.074 | -0.444
-5.5 | 0.011 | 0.03588 | -0.074 | 0.316
-5 | 0.053 | 0.03351 | -0.076 | 1.569
-4.5 | 0.139 | 0.00381 | -0.133 | 36.495
-4 | 0.212 | 0.00384 | -0.133 | 55.205
-3.5 | 0.286 | 0.00377 | -0.134 | 75.798
-3 | 0.36 | 0.00375 | -0.134 | 95.919
-2.5 | 0.434 | 0.0038 | -0.135 | 114.047
-2 | 0.508 | 0.00385 | -0.135 | 131.721
-1.5 | 0.581 | 0.00391 | -0.136 | 148.456
-1 | 0.653 | 0.00403 | -0.136 | 162.024
-0.5 | 0.728 | 0.00419 | -0.137 | 173.794
0 | 0.799 | 0.00429 | -0.137 | 186.353
0.5 | 0.869 | 0.00638 | -0.138 | 136.22
1 | 0.939 | 0.00456 | -0.138 | 205.69
1.5 | 1.008 | 0.00476 | -0.139 | 211.972
2 | 1.07 | 0.00497 | -0.139 | 215.158
2.5 | 1.138 | 0.00779 | -0.14 | 146.089
3 | 1.206 | 0.00824 | -0.14 | 146.498
3.5 | 1.257 | 0.00876 | -0.139 | 143.52
4 | 1.316 | 0.00941 | -0.138 | 139.78
4.5 | 1.376 | 0.01008 | -0.138 | 136.459
5 | 1.436 | 0.01093 | -0.138 | 131.322
5.5 | 1.495 | 0.01183 | -0.138 | 126.367
6 | 1.554 | 0.01242 | -0.138 | 125.18
6.5 | 1.612 | 0.01354 | -0.138 | 119.043
7 | 1.668 | 0.01479 | -0.138 | 112.77
7.5 | 1.722 | 0.0162 | -0.139 | 106.303
8 | 1.77 | 0.01777 | -0.139 | 99.609
8.5 | 1.812 | 0.0197 | -0.139 | 91.933
9 | 1.841 | 0.02182 | -0.139 | 84.399
9.5 | 1.855 | 0.02408 | -0.139 | 77.052
10 | 1.84 | 0.02665 | -0.139 | 69.049
10.5 | 1.779 | 0.02964 | -0.139 | 60.01
11 | 1.59 | 0.03344 | -0.139 | 47.548
11.5 | 1.11 | 0.03885 | -0.139 | 28.57
12 | 1.139 | 0.04153 | -0.139 | 27.416
12.5 | 1.169 | 0.04275 | -0.139 | 27.336
13 | 1.195 | 0.04818 | -0.139 | 24.791
13.5 | 1.226 | 0.04808 | -0.14 | 25.489
14 | 1.252 | 0.05304 | -0.14 | 23.606
14.5 | 1.281 | 0.05389 | -0.14 | 23.778

## 128. Re 14M Mach 0.50 (2)
BIGFOIL.COM POLAR EXPORT
dae11
DAE-11 |  |  |  | Cl Max: | 1.8448 | at alpha= | 16 | deg
XFOIL ncrit=9 |  |  |  | L/D Max: | 251.271 | at alpha= | 5 | deg
Re: | 14000000 |  |  | Cd Min: | 0.24085 | at alpha= | -20 | deg
Mach: | 0.5 |  |  | Cl=0 at alpha= | -10.0863 | deg
|  |  |  | @ Cl=0.1, Cd= | 0.03667
|  |  |  | @ Cl=0.4, Cd= | 0.0052859
|  |  |  | @ Cl=0.6, Cd= | 0.0049196
alpha (deg) | Cl | Cd | Cm | Cl/Cd
-20 | -0.4561 | 0.24085 | -0.0004 | -1.8937
-19.5 | -0.4301 | 0.23458 | -0.0055 | -1.8335
-19 | -0.4047 | 0.22789 | -0.0105 | -1.7759
-18.5 | -0.3804 | 0.2204 | -0.0154 | -1.726
-18 | -0.3559 | 0.21298 | -0.0204 | -1.671
-17.5 | -0.3321 | 0.20516 | -0.0252 | -1.6187
-17 | -0.3089 | 0.19714 | -0.0301 | -1.5669
-16.5 | -0.2874 | 0.18848 | -0.0349 | -1.5248
-16 | -0.2619 | 0.18199 | -0.0395 | -1.4391
-15.5 | -0.2389 | 0.1744 | -0.0442 | -1.3698
-15 | -0.2116 | 0.16859 | -0.0485 | -1.2551
-14.5 | -0.1876 | 0.16149 | -0.053 | -1.1617
-14 | -0.1659 | 0.15382 | -0.0575 | -1.0785
-13.5 | -0.1431 | 0.14661 | -0.0619 | -0.97606
-13 | -0.1213 | 0.13937 | -0.0662 | -0.87035
-12.5 | -0.1055 | 0.13062 | -0.0707 | -0.80769
-12 | -0.0849 | 0.12367 | -0.0748 | -0.6865
-11.5 | -0.0623 | 0.11739 | -0.0787 | -0.53071
-11 | -0.0404 | 0.11105 | -0.0826 | -0.3638
-10.5 | -0.0115 | 0.10644 | -0.0859 | -0.10804
-10 | 0.0024 | 0.09876 | -0.0899 | 0.024301
-9.5 | 0.0249 | 0.09322 | -0.0932 | 0.26711
-9 | 0.0352 | 0.08564 | -0.097 | 0.41102
-8.5 | 0.043 | 0.07821 | -0.1007 | 0.5498
-8 | 0.0576 | 0.07227 | -0.1038 | 0.79701
-7.5 | 0.0676 | 0.0661 | -0.107 | 1.0227
-7 | 0.0854 | 0.06144 | -0.1091 | 1.39
-6.5 | 0.0767 | 0.05571 | -0.1096 | 1.3768
-6 | 0.0824 | 0.04834 | -0.117 | 1.7046
-5.5 | 0.0989 | 0.03717 | -0.132 | 2.6607
-5 | 0.1298 | 0.02311 | -0.1466 | 5.6166
-4.5 | 0.1579 | 0.00818 | -0.1531 | 19.3032
-4 | 0.2295 | 0.00634 | -0.1521 | 36.1987
-3.5 | 0.3045 | 0.00566 | -0.1514 | 53.7986
-3 | 0.3789 | 0.00534 | -0.1509 | 70.9551
-2.5 | 0.453 | 0.00515 | -0.1507 | 87.9612
-2 | 0.5262 | 0.00501 | -0.1508 | 105.0299
-1.5 | 0.599 | 0.00492 | -0.151 | 121.748
-1 | 0.6711 | 0.00489 | -0.1514 | 137.2393
-0.5 | 0.7431 | 0.00485 | -0.1519 | 153.2165
0 | 0.8145 | 0.00486 | -0.1524 | 167.5926
0.5 | 0.8857 | 0.00488 | -0.153 | 181.4959
1 | 0.957 | 0.00486 | -0.1537 | 196.9136
1.5 | 1.0278 | 0.00487 | -0.1543 | 211.0472
2 | 1.0983 | 0.00488 | -0.1549 | 225.0615
2.5 | 1.1686 | 0.00495 | -0.1554 | 236.0808
3 | 1.2382 | 0.00507 | -0.1557 | 244.2209
3.5 | 1.3063 | 0.00531 | -0.1557 | 246.0075
4 | 1.3742 | 0.00558 | -0.1555 | 246.2724
4.5 | 1.4401 | 0.00586 | -0.1549 | 245.7509
5 | 1.5026 | 0.00598 | -0.1536 | 251.2709
5.5 | 1.5639 | 0.00664 | -0.1519 | 235.5271
6 | 1.6218 | 0.00736 | -0.1495 | 220.3533
6.5 | 1.6696 | 0.00829 | -0.1454 | 201.3993
7 | 1.6799 | 0.00969 | -0.1355 | 173.3643
7.5 | 1.7066 | 0.01287 | -0.1324 | 132.603
8 | 1.7372 | 0.01647 | -0.1304 | 105.4766
8.5 | 1.7505 | 0.0202 | -0.1256 | 86.6584
9 | 1.7562 | 0.02423 | -0.1201 | 72.4804
9.5 | 1.7659 | 0.02805 | -0.1149 | 62.9554
10 | 1.7677 | 0.03265 | -0.1096 | 54.1409
10.5 | 1.7796 | 0.03679 | -0.105 | 48.3718
11 | 1.7844 | 0.04153 | -0.1004 | 42.9665
11.5 | 1.7945 | 0.04607 | -0.0961 | 38.9516
12 | 1.7983 | 0.05109 | -0.0918 | 35.1987
12.5 | 1.8045 | 0.05605 | -0.0876 | 32.1945
13 | 1.8094 | 0.06088 | -0.0832 | 29.7208
13.5 | 1.8032 | 0.06548 | -0.0769 | 27.5382
14 | 1.8114 | 0.07098 | -0.0741 | 25.5199
14.5 | 1.8204 | 0.07728 | -0.0726 | 23.5559
15 | 1.8288 | 0.08402 | -0.0717 | 21.7662
15.5 | 1.8381 | 0.09109 | -0.0714 | 20.1789
16 | 1.8448 | 0.09873 | -0.0716 | 18.6853
16.5 | 1.8388 | 0.1082 | -0.073 | 16.9945
17 | 1.8206 | 0.1194 | -0.0759 | 15.2479
17.5 | 1.7713 | 0.13497 | -0.0825 | 13.1237
18 | 1.7368 | 0.14907 | -0.0893 | 11.6509
18.5 | 1.7044 | 0.16334 | -0.0973 | 10.4347
19 | 1.6759 | 0.17737 | -0.1059 | 9.4486
19.5 | 1.6518 | 0.1912 | -0.1149 | 8.6391
20 | 1.6305 | 0.20497 | -0.1244 | 7.9548

## 129. Re 16M Mach 0.00 (1)
BIGFOIL.COM POLAR EXPORT
dae11
DAE-11 |  |  |  | Cl Max: | 1.883 | at alpha= | 13 | deg
JavaFoil+Calcfoil stall+Eppler ext transition |  |  |  | L/D Max: | 226.51 | at alpha= | 4 | deg
Re: | 16000000 |  |  | Cd Min: | 0.00361 | at alpha= | -3.5 | deg
Mach: | 0 |  |  | Cl=0 at alpha= | -5.7054 | deg
|  |  |  | @ Cl=0.1, Cd= | 0.0036366
|  |  |  | @ Cl=0.4, Cd= | 0.0036974
|  |  |  | @ Cl=0.6, Cd= | 0.0039162
alpha (deg) | Cl | Cd | Cm | Cl/Cd
-19.5 | -0.324 | 0.14586 | -0.059 | -2.223
-19 | -0.333 | 0.13988 | -0.059 | -2.38
-18.5 | -0.341 | 0.13366 | -0.059 | -2.555
-18 | -0.35 | 0.12832 | -0.059 | -2.726
-17.5 | -0.357 | 0.12327 | -0.059 | -2.898
-17 | -0.365 | 0.11789 | -0.059 | -3.092
-16.5 | -0.371 | 0.11173 | -0.059 | -3.325
-16 | -0.377 | 0.10619 | -0.06 | -3.553
-15.5 | -0.382 | 0.10134 | -0.06 | -3.771
-15 | -0.386 | 0.09668 | -0.06 | -3.989
-14.5 | -0.388 | 0.09117 | -0.061 | -4.256
-14 | -0.388 | 0.08681 | -0.061 | -4.475
-13.5 | -0.387 | 0.08215 | -0.061 | -4.712
-13 | -0.383 | 0.07852 | -0.061 | -4.882
-12.5 | -0.377 | 0.07424 | -0.061 | -5.084
-12 | -0.369 | 0.06983 | -0.062 | -5.285
-11.5 | -0.359 | 0.06421 | -0.065 | -5.588
-11 | -0.344 | 0.06108 | -0.065 | -5.635
-10.5 | -0.328 | 0.05632 | -0.068 | -5.815
-10 | -0.307 | 0.053 | -0.068 | -5.788
-9.5 | -0.284 | 0.04794 | -0.072 | -5.925
-9 | -0.261 | 0.03885 | -0.08 | -6.719
-8.5 | -0.249 | 0.016 | -0.1 | -15.556
-8 | -0.232 | 0.00398 | -0.113 | -58.28
-7.5 | -0.186 | 0.00388 | -0.113 | -47.944
-7 | -0.138 | 0.00384 | -0.113 | -35.892
-6.5 | -0.087 | 0.00377 | -0.114 | -22.942
-6 | -0.033 | 0.00375 | -0.114 | -8.79
-5.5 | 0.023 | 0.00366 | -0.115 | 6.178
-5 | 0.08 | 0.00364 | -0.115 | 21.968
-4.5 | 0.139 | 0.00363 | -0.115 | 38.192
-4 | 0.198 | 0.00362 | -0.116 | 54.81
-3.5 | 0.259 | 0.00361 | -0.116 | 71.833
-3 | 0.32 | 0.00364 | -0.116 | 87.874
-2.5 | 0.382 | 0.00368 | -0.117 | 103.902
-2 | 0.444 | 0.00374 | -0.117 | 118.783
-1.5 | 0.505 | 0.0038 | -0.118 | 132.85
-1 | 0.567 | 0.00389 | -0.118 | 145.878
-0.5 | 0.63 | 0.00394 | -0.118 | 159.873
0 | 0.692 | 0.00401 | -0.119 | 172.609
0.5 | 0.752 | 0.00409 | -0.119 | 184.163
1 | 0.813 | 0.00418 | -0.12 | 194.416
1.5 | 0.873 | 0.00427 | -0.12 | 204.69
2 | 0.929 | 0.00445 | -0.12 | 209.029
2.5 | 0.989 | 0.00459 | -0.121 | 215.22
3 | 1.048 | 0.00475 | -0.121 | 220.854
3.5 | 1.108 | 0.00494 | -0.122 | 224.226
4 | 1.167 | 0.00515 | -0.122 | 226.51
4.5 | 1.226 | 0.00775 | -0.123 | 158.13
5 | 1.285 | 0.00813 | -0.123 | 158.008
5.5 | 1.343 | 0.00857 | -0.124 | 156.804
6 | 1.401 | 0.00901 | -0.124 | 155.502
6.5 | 1.459 | 0.00909 | -0.125 | 160.565
7 | 1.516 | 0.00972 | -0.125 | 155.898
7.5 | 1.552 | 0.0104 | -0.124 | 149.185
8 | 1.596 | 0.01122 | -0.124 | 142.337
8.5 | 1.641 | 0.01211 | -0.124 | 135.55
9 | 1.684 | 0.01305 | -0.124 | 129.036
9.5 | 1.725 | 0.01415 | -0.124 | 121.904
10 | 1.761 | 0.01523 | -0.124 | 115.663
10.5 | 1.796 | 0.01618 | -0.124 | 110.979
11 | 1.826 | 0.01738 | -0.124 | 105.058
11.5 | 1.848 | 0.01847 | -0.124 | 100.093
12 | 1.866 | 0.01966 | -0.124 | 94.919
12.5 | 1.877 | 0.02097 | -0.125 | 89.521
13 | 1.883 | 0.02224 | -0.125 | 84.668
13.5 | 1.882 | 0.0236 | -0.125 | 79.743
14 | 1.876 | 0.02502 | -0.125 | 74.978
14.5 | 1.863 | 0.02661 | -0.125 | 70.003
15 | 1.845 | 0.02838 | -0.126 | 64.991
15.5 | 1.821 | 0.03011 | -0.126 | 60.464
16 | 1.791 | 0.03201 | -0.126 | 55.944
16.5 | 1.749 | 0.0341 | -0.126 | 51.295
17 | 1.703 | 0.03607 | -0.126 | 47.21
17.5 | 1.652 | 0.03854 | -0.127 | 42.866
18 | 1.598 | 0.04103 | -0.127 | 38.944

## 130. Re 16M Mach 0.00 (2)
BIGFOIL.COM POLAR EXPORT
dae11
DAE-11 |  |  |  | Cl Max: | 1.9569 | at alpha= | 18.5 | deg
XFOIL ncrit=9 |  |  |  | L/D Max: | 227.961 | at alpha= | 5.5 | deg
Re: | 16000000 |  |  | Cd Min: | 0.07392 | at alpha= | 20 | deg
Mach: | 0 |  |  | Cl=0 at alpha= | -5.7205 | deg
|  |  |  | @ Cl=0.1, Cd= | 0.0052823
|  |  |  | @ Cl=0.4, Cd= | 0.0047344
|  |  |  | @ Cl=0.6, Cd= | 0.0046067
alpha (deg) | Cl | Cd | Cm | Cl/Cd
-19 | -1.3649 | 0.02706 | -0.1265 | -50.4398
-18.5 | -1.3501 | 0.0241 | -0.1256 | -56.0207
-18 | -1.3175 | 0.02216 | -0.1248 | -59.454
-17.5 | -1.2799 | 0.0204 | -0.1241 | -62.7402
-17 | -1.2371 | 0.01901 | -0.1235 | -65.0763
-16.5 | -1.191 | 0.01781 | -0.1231 | -66.8725
-16 | -1.1433 | 0.01668 | -0.1227 | -68.5432
-15.5 | -1.0942 | 0.01563 | -0.1223 | -70.0064
-15 | -1.0436 | 0.01468 | -0.122 | -71.0899
-14.5 | -0.9923 | 0.01375 | -0.1217 | -72.1673
-14 | -0.9399 | 0.01288 | -0.1215 | -72.9736
-13.5 | -0.8864 | 0.01212 | -0.1214 | -73.1353
-13 | -0.8322 | 0.01143 | -0.1212 | -72.8084
-12.5 | -0.7775 | 0.01079 | -0.1211 | -72.0575
-12 | -0.7231 | 0.00999 | -0.1211 | -72.3824
-11.5 | -0.668 | 0.00922 | -0.121 | -72.4512
-11 | -0.6119 | 0.00864 | -0.121 | -70.8218
-10.5 | -0.5552 | 0.00819 | -0.1211 | -67.79
-10 | -0.498 | 0.00782 | -0.1212 | -63.6829
-9.5 | -0.4405 | 0.00751 | -0.1214 | -58.6551
-9 | -0.3826 | 0.0072 | -0.1215 | -53.1389
-8.5 | -0.3245 | 0.00693 | -0.1218 | -46.8254
-8 | -0.2664 | 0.00668 | -0.122 | -39.8802
-7.5 | -0.2082 | 0.00645 | -0.1223 | -32.2791
-7 | -0.1498 | 0.00623 | -0.1226 | -24.0449
-6.5 | -0.0912 | 0.00603 | -0.1229 | -15.1244
-6 | -0.0327 | 0.00574 | -0.1232 | -5.6969
-5.5 | 0.0258 | 0.00552 | -0.1236 | 4.6739
-5 | 0.0844 | 0.00533 | -0.1239 | 15.8349
-4.5 | 0.1433 | 0.00515 | -0.1244 | 27.8252
-4 | 0.2021 | 0.00504 | -0.1248 | 40.0992
-3.5 | 0.2609 | 0.00495 | -0.1253 | 52.7071
-3 | 0.3198 | 0.00483 | -0.1257 | 66.2112
-2.5 | 0.3785 | 0.00476 | -0.1262 | 79.5168
-2 | 0.4373 | 0.00469 | -0.1267 | 93.2409
-1.5 | 0.4959 | 0.00465 | -0.1272 | 106.6452
-1 | 0.5544 | 0.00463 | -0.1277 | 119.7408
-0.5 | 0.613 | 0.0046 | -0.1283 | 133.2609
0 | 0.6713 | 0.0046 | -0.1288 | 145.9348
0.5 | 0.7294 | 0.0046 | -0.1294 | 158.5652
1 | 0.7873 | 0.00461 | -0.1299 | 170.7809
1.5 | 0.8449 | 0.00462 | -0.1304 | 182.8788
2 | 0.9022 | 0.00462 | -0.131 | 195.2814
2.5 | 0.959 | 0.00468 | -0.1315 | 204.9145
3 | 1.0152 | 0.00481 | -0.1319 | 211.0603
3.5 | 1.071 | 0.00495 | -0.1323 | 216.3636
4 | 1.1264 | 0.00514 | -0.1327 | 219.144
4.5 | 1.1808 | 0.00536 | -0.1329 | 220.2985
5 | 1.2339 | 0.00558 | -0.133 | 221.129
5.5 | 1.2857 | 0.00564 | -0.1328 | 227.961
6 | 1.3378 | 0.00612 | -0.1327 | 218.5948
6.5 | 1.3886 | 0.00666 | -0.1323 | 208.4985
7 | 1.4376 | 0.00726 | -0.1318 | 198.0165
7.5 | 1.4847 | 0.00791 | -0.1309 | 187.6991
8 | 1.5292 | 0.00864 | -0.1297 | 176.9907
8.5 | 1.572 | 0.00934 | -0.1281 | 168.3084
9 | 1.6121 | 0.01006 | -0.1262 | 160.2485
9.5 | 1.6428 | 0.01096 | -0.1226 | 149.8905
10 | 1.652 | 0.01191 | -0.1151 | 138.707
10.5 | 1.6685 | 0.0134 | -0.1104 | 124.5149
11 | 1.7132 | 0.01529 | -0.1122 | 112.0471
11.5 | 1.7487 | 0.01714 | -0.112 | 102.0245
12 | 1.7755 | 0.01927 | -0.1105 | 92.138
12.5 | 1.8004 | 0.0214 | -0.1087 | 84.1308
13 | 1.8216 | 0.02376 | -0.1066 | 76.6667
13.5 | 1.8393 | 0.02635 | -0.1043 | 69.8027
14 | 1.8557 | 0.02904 | -0.1019 | 63.9015
14.5 | 1.8723 | 0.03182 | -0.0997 | 58.8404
15 | 1.8883 | 0.03476 | -0.0977 | 54.3239
15.5 | 1.9051 | 0.03764 | -0.0957 | 50.6137
16 | 1.9169 | 0.04106 | -0.0937 | 46.6853
16.5 | 1.9291 | 0.04447 | -0.0918 | 43.3798
17 | 1.9372 | 0.04832 | -0.0898 | 40.0911
17.5 | 1.9447 | 0.05222 | -0.0879 | 37.2405
18 | 1.9514 | 0.05615 | -0.0859 | 34.7533
18.5 | 1.9569 | 0.06008 | -0.0839 | 32.5716
19.5 | 1.944 | 0.06882 | -0.0771 | 28.2476
20 | 1.9492 | 0.07392 | -0.077 | 26.369

## 131. Re 16M Mach 0.10 (1)
BIGFOIL.COM POLAR EXPORT
dae11
DAE-11 |  |  |  | Cl Max: | 1.88 | at alpha= | 13 | deg
JavaFoil+Calcfoil stall+Eppler ext transition |  |  |  | L/D Max: | 229.997 | at alpha= | 4 | deg
Re: | 16000000 |  |  | Cd Min: | 0.00353 | at alpha= | -3.5 | deg
Mach: | 0.1 |  |  | Cl=0 at alpha= | -5.7054 | deg
|  |  |  | @ Cl=0.1, Cd= | 0.0035966
|  |  |  | @ Cl=0.4, Cd= | 0.0036355
|  |  |  | @ Cl=0.6, Cd= | 0.0038481
alpha (deg) | Cl | Cd | Cm | Cl/Cd
-18.5 | -0.298 | 0.13611 | -0.058 | -2.191
-18 | -0.309 | 0.12906 | -0.059 | -2.391
-17.5 | -0.318 | 0.12364 | -0.059 | -2.576
-17 | -0.328 | 0.11761 | -0.06 | -2.789
-16.5 | -0.337 | 0.11342 | -0.059 | -2.968
-16 | -0.345 | 0.10768 | -0.06 | -3.203
-15.5 | -0.352 | 0.10237 | -0.06 | -3.44
-15 | -0.358 | 0.09792 | -0.059 | -3.656
-14.5 | -0.363 | 0.09269 | -0.06 | -3.915
-14 | -0.366 | 0.0872 | -0.061 | -4.199
-13.5 | -0.367 | 0.0827 | -0.061 | -4.442
-13 | -0.366 | 0.07859 | -0.061 | -4.661
-12.5 | -0.363 | 0.07453 | -0.061 | -4.866
-12 | -0.356 | 0.07076 | -0.061 | -5.035
-11.5 | -0.348 | 0.06539 | -0.064 | -5.32
-11 | -0.336 | 0.0619 | -0.064 | -5.42
-10.5 | -0.32 | 0.05835 | -0.065 | -5.482
-10 | -0.301 | 0.05409 | -0.067 | -5.57
-9.5 | -0.279 | 0.04954 | -0.07 | -5.639
-9 | -0.255 | 0.04348 | -0.075 | -5.869
-8.5 | -0.234 | 0.02961 | -0.089 | -7.887
-8 | -0.231 | 0.0063 | -0.113 | -36.588
-7.5 | -0.186 | 0.00385 | -0.114 | -48.248
-7 | -0.138 | 0.00378 | -0.114 | -36.376
-6.5 | -0.087 | 0.00372 | -0.114 | -23.26
-6 | -0.033 | 0.00368 | -0.115 | -8.982
-5.5 | 0.023 | 0.00358 | -0.115 | 6.319
-5 | 0.08 | 0.0036 | -0.115 | 22.281
-4.5 | 0.139 | 0.00359 | -0.116 | 38.775
-4 | 0.199 | 0.00358 | -0.116 | 55.692
-3.5 | 0.26 | 0.00353 | -0.117 | 73.618
-3 | 0.322 | 0.00359 | -0.117 | 89.486
-2.5 | 0.384 | 0.00362 | -0.117 | 105.91
-2 | 0.446 | 0.00368 | -0.118 | 121.058
-1.5 | 0.508 | 0.00373 | -0.118 | 136.251
-1 | 0.57 | 0.00381 | -0.119 | 149.544
-0.5 | 0.633 | 0.00389 | -0.119 | 162.73
0 | 0.695 | 0.00393 | -0.119 | 176.821
0.5 | 0.756 | 0.00403 | -0.12 | 187.444
1 | 0.817 | 0.00409 | -0.12 | 199.579
1.5 | 0.878 | 0.00421 | -0.121 | 208.258
2 | 0.934 | 0.00437 | -0.121 | 213.478
2.5 | 0.994 | 0.00452 | -0.122 | 219.658
3 | 1.054 | 0.00468 | -0.122 | 225.199
3.5 | 1.113 | 0.0071 | -0.122 | 156.799
4 | 1.173 | 0.0051 | -0.123 | 229.997
4.5 | 1.232 | 0.0078 | -0.123 | 158.006
5 | 1.291 | 0.00825 | -0.124 | 156.537
5.5 | 1.35 | 0.00864 | -0.124 | 156.272
6 | 1.408 | 0.00907 | -0.125 | 155.169
6.5 | 1.466 | 0.00917 | -0.125 | 159.843
7 | 1.523 | 0.00983 | -0.126 | 154.958
7.5 | 1.556 | 0.01056 | -0.124 | 147.294
8 | 1.602 | 0.01139 | -0.124 | 140.665
8.5 | 1.647 | 0.01227 | -0.124 | 134.199
9 | 1.691 | 0.01325 | -0.124 | 127.569
9.5 | 1.73 | 0.01438 | -0.124 | 120.358
10 | 1.767 | 0.01546 | -0.124 | 114.257
10.5 | 1.801 | 0.01647 | -0.124 | 109.314
11 | 1.83 | 0.01766 | -0.125 | 103.624
11.5 | 1.851 | 0.01882 | -0.125 | 98.387
12 | 1.867 | 0.02005 | -0.125 | 93.117
12.5 | 1.876 | 0.02134 | -0.125 | 87.938
13 | 1.88 | 0.02265 | -0.125 | 82.984
13.5 | 1.877 | 0.02409 | -0.126 | 77.898
14 | 1.867 | 0.02564 | -0.126 | 72.789
14.5 | 1.85 | 0.02718 | -0.126 | 68.07
15 | 1.827 | 0.02909 | -0.126 | 62.82
15.5 | 1.798 | 0.03097 | -0.126 | 58.069
16 | 1.764 | 0.0328 | -0.126 | 53.766
16.5 | 1.716 | 0.03498 | -0.127 | 49.058
17 | 1.663 | 0.03729 | -0.127 | 44.596
17.5 | 1.606 | 0.03969 | -0.127 | 40.452
18 | 1.545 | 0.04256 | -0.127 | 36.294

## 132. Re 16M Mach 0.10 (2)
BIGFOIL.COM POLAR EXPORT
dae11
DAE-11 |  |  |  | Cl Max: | 1.948 | at alpha= | 18 | deg
XFOIL ncrit=9 |  |  |  | L/D Max: | 228.71 | at alpha= | 5.5 | deg
Re: | 16000000 |  |  | Cd Min: | 0.07755 | at alpha= | 20 | deg
Mach: | 0.1 |  |  | Cl=0 at alpha= | -5.7132 | deg
|  |  |  | @ Cl=0.1, Cd= | 0.0053027
|  |  |  | @ Cl=0.4, Cd= | 0.0047373
|  |  |  | @ Cl=0.6, Cd= | 0.0046187
alpha (deg) | Cl | Cd | Cm | Cl/Cd
-17.5 | -1.2585 | 0.02574 | -0.129 | -48.8928
-17 | -1.2316 | 0.023 | -0.1284 | -53.5478
-16.5 | -1.1938 | 0.02091 | -0.1277 | -57.0923
-16 | -1.1498 | 0.01928 | -0.127 | -59.6369
-15.5 | -1.1036 | 0.01773 | -0.1264 | -62.2448
-15 | -1.0544 | 0.01643 | -0.1258 | -64.1753
-14.5 | -1.004 | 0.01515 | -0.1253 | -66.2706
-14 | -0.9518 | 0.01402 | -0.1248 | -67.8887
-13.5 | -0.8981 | 0.01306 | -0.1244 | -68.7672
-13 | -0.8435 | 0.01221 | -0.1241 | -69.0827
-12.5 | -0.7882 | 0.01143 | -0.1238 | -68.9589
-12 | -0.7326 | 0.01063 | -0.1235 | -68.9182
-11.5 | -0.677 | 0.00972 | -0.1233 | -69.6502
-11 | -0.6202 | 0.00904 | -0.1231 | -68.6062
-10.5 | -0.5629 | 0.00845 | -0.123 | -66.6154
-10 | -0.5051 | 0.008 | -0.1229 | -63.1375
-9.5 | -0.4467 | 0.00764 | -0.123 | -58.4686
-9 | -0.388 | 0.0073 | -0.123 | -53.1507
-8.5 | -0.3291 | 0.00701 | -0.1231 | -46.9472
-8 | -0.2702 | 0.00675 | -0.1233 | -40.0296
-7 | -0.1522 | 0.00628 | -0.1237 | -24.2357
-6.5 | -0.0929 | 0.00607 | -0.1239 | -15.3048
-6 | -0.0339 | 0.00578 | -0.1242 | -5.8651
-5.5 | 0.0252 | 0.00555 | -0.1245 | 4.5405
-5 | 0.0844 | 0.00535 | -0.1248 | 15.7757
-4.5 | 0.1438 | 0.00517 | -0.1252 | 27.8143
-4 | 0.203 | 0.00505 | -0.1256 | 40.198
-3.5 | 0.2624 | 0.00496 | -0.1261 | 52.9032
-3 | 0.3218 | 0.00484 | -0.1265 | 66.4876
-2.5 | 0.3808 | 0.00476 | -0.127 | 80
-2 | 0.4401 | 0.00469 | -0.1275 | 93.838
-1.5 | 0.4992 | 0.00465 | -0.128 | 107.3548
-1 | 0.5581 | 0.00464 | -0.1285 | 120.2802
-0.5 | 0.6171 | 0.00461 | -0.129 | 133.8612
0 | 0.6758 | 0.0046 | -0.1296 | 146.913
0.5 | 0.7342 | 0.00461 | -0.1301 | 159.2625
1 | 0.7925 | 0.00461 | -0.1307 | 171.9089
1.5 | 0.8506 | 0.00463 | -0.1312 | 183.7149
2 | 0.9082 | 0.00463 | -0.1317 | 196.1555
2.5 | 0.9655 | 0.00469 | -0.1323 | 205.8635
3 | 1.0221 | 0.00482 | -0.1327 | 212.0539
3.5 | 1.0783 | 0.00495 | -0.1331 | 217.8384
4 | 1.1341 | 0.00515 | -0.1334 | 220.2136
4.5 | 1.1888 | 0.00537 | -0.1336 | 221.378
5 | 1.2423 | 0.0056 | -0.1337 | 221.8393
5.5 | 1.2945 | 0.00566 | -0.1334 | 228.7102
6 | 1.3468 | 0.00616 | -0.1333 | 218.6364
6.5 | 1.3978 | 0.0067 | -0.1329 | 208.6269
7 | 1.4472 | 0.0073 | -0.1323 | 198.2466
7.5 | 1.4944 | 0.00796 | -0.1314 | 187.7387
8 | 1.5385 | 0.00872 | -0.1299 | 176.4335
8.5 | 1.5809 | 0.00944 | -0.1282 | 167.4682
9 | 1.6198 | 0.01018 | -0.1259 | 159.1159
9.5 | 1.6417 | 0.01112 | -0.1204 | 147.6349
10 | 1.6512 | 0.0123 | -0.1135 | 134.2439
10.5 | 1.6723 | 0.01391 | -0.1098 | 120.2229
11 | 1.7231 | 0.01593 | -0.1128 | 108.167
11.5 | 1.7546 | 0.0179 | -0.1119 | 98.0223
12 | 1.7794 | 0.02015 | -0.1101 | 88.3077
12.5 | 1.8027 | 0.02244 | -0.108 | 80.3342
13 | 1.8237 | 0.02483 | -0.1058 | 73.4474
13.5 | 1.8409 | 0.02747 | -0.1033 | 67.0149
14 | 1.8571 | 0.03027 | -0.1009 | 61.3512
14.5 | 1.8735 | 0.03317 | -0.0987 | 56.4818
15 | 1.8886 | 0.03628 | -0.0966 | 52.0562
15.5 | 1.9024 | 0.03955 | -0.0945 | 48.1011
16 | 1.9142 | 0.04306 | -0.0924 | 44.4542
16.5 | 1.926 | 0.04657 | -0.0904 | 41.3571
17 | 1.9347 | 0.05041 | -0.0884 | 38.3793
17.5 | 1.9437 | 0.05417 | -0.0864 | 35.8815
18 | 1.948 | 0.05838 | -0.0843 | 33.3676
18.5 | 1.9479 | 0.06263 | -0.0816 | 31.1017
19 | 1.9332 | 0.06698 | -0.0767 | 28.8623
19.5 | 1.9385 | 0.07206 | -0.0763 | 26.9012
20 | 1.9422 | 0.07755 | -0.0764 | 25.0445

## 133. Re 16M Mach 0.25 (1)
BIGFOIL.COM POLAR EXPORT
dae11
DAE-11 |  |  |  | Cl Max: | 1.867 | at alpha= | 12 | deg
JavaFoil+Calcfoil stall+Eppler ext transition |  |  |  | L/D Max: | 229.041 | at alpha= | 4 | deg
Re: | 16000000 |  |  | Cd Min: | 0.00352 | at alpha= | -3.5 | deg
Mach: | 0.25 |  |  | Cl=0 at alpha= | -5.7054 | deg
|  |  |  | @ Cl=0.1, Cd= | 0.0035775
|  |  |  | @ Cl=0.4, Cd= | 0.0036055
|  |  |  | @ Cl=0.6, Cd= | 0.0038359
alpha (deg) | Cl | Cd | Cm | Cl/Cd
-16 | -0.061 | 0.11093 | -0.06 | -0.546
-15.5 | -0.058 | 0.10404 | -0.061 | -0.555
-15 | -0.055 | 0.10173 | -0.059 | -0.538
-14.5 | -0.098 | 0.09651 | -0.059 | -1.016
-14 | -0.147 | 0.09285 | -0.06 | -1.586
-13.5 | -0.18 | 0.08758 | -0.06 | -2.059
-13 | -0.207 | 0.08283 | -0.06 | -2.495
-12.5 | -0.228 | 0.0781 | -0.06 | -2.918
-12 | -0.244 | 0.07357 | -0.06 | -3.319
-11.5 | -0.256 | 0.0688 | -0.062 | -3.718
-11 | -0.262 | 0.06462 | -0.063 | -4.055
-10.5 | -0.262 | 0.06161 | -0.062 | -4.258
-10 | -0.257 | 0.0577 | -0.063 | -4.458
-9.5 | -0.246 | 0.05469 | -0.063 | -4.501
-9 | -0.23 | 0.05059 | -0.066 | -4.543
-8.5 | -0.208 | 0.04693 | -0.068 | -4.432
-8 | -0.181 | 0.04302 | -0.071 | -4.209
-7.5 | -0.15 | 0.03709 | -0.078 | -4.038
-7 | -0.135 | 0.00383 | -0.117 | -35.364
-6.5 | -0.086 | 0.00373 | -0.118 | -23.051
-6 | -0.033 | 0.00368 | -0.118 | -8.993
-5.5 | 0.023 | 0.0036 | -0.118 | 6.348
-5 | 0.081 | 0.00359 | -0.119 | 22.652
-4.5 | 0.142 | 0.00355 | -0.119 | 39.813
-4 | 0.203 | 0.00354 | -0.119 | 57.44
-3.5 | 0.266 | 0.00352 | -0.12 | 75.516
-3 | 0.33 | 0.00356 | -0.12 | 92.444
-2.5 | 0.393 | 0.0036 | -0.121 | 109.4
-2 | 0.457 | 0.00365 | -0.121 | 125.306
-1.5 | 0.522 | 0.00374 | -0.121 | 139.308
-1 | 0.585 | 0.00382 | -0.122 | 153.188
-0.5 | 0.651 | 0.00389 | -0.122 | 167.495
0 | 0.715 | 0.00396 | -0.123 | 180.586
0.5 | 0.777 | 0.00408 | -0.123 | 190.585
1 | 0.84 | 0.00413 | -0.124 | 203.18
1.5 | 0.902 | 0.00428 | -0.124 | 210.654
2 | 0.959 | 0.00443 | -0.124 | 216.483
2.5 | 1.021 | 0.00668 | -0.125 | 152.806
3 | 1.082 | 0.00707 | -0.125 | 153.165
3.5 | 1.143 | 0.00738 | -0.126 | 154.895
4 | 1.204 | 0.00526 | -0.126 | 229.041
4.5 | 1.265 | 0.00816 | -0.127 | 155.062
5 | 1.326 | 0.00861 | -0.127 | 154.031
5.5 | 1.386 | 0.00903 | -0.128 | 153.475
6 | 1.445 | 0.00956 | -0.128 | 151.226
6.5 | 1.486 | 0.00975 | -0.127 | 152.433
7 | 1.535 | 0.01054 | -0.127 | 145.636
7.5 | 1.585 | 0.01145 | -0.127 | 138.381
8 | 1.634 | 0.01235 | -0.127 | 132.223
8.5 | 1.68 | 0.01336 | -0.127 | 125.715
9 | 1.723 | 0.01439 | -0.127 | 119.68
9.5 | 1.762 | 0.0157 | -0.127 | 112.174
10 | 1.796 | 0.01692 | -0.127 | 106.115
10.5 | 1.826 | 0.01811 | -0.127 | 100.802
11 | 1.85 | 0.01946 | -0.127 | 95.071
11.5 | 1.863 | 0.02082 | -0.128 | 89.468
12 | 1.867 | 0.02228 | -0.128 | 83.782
12.5 | 1.862 | 0.0238 | -0.128 | 78.236
13 | 1.846 | 0.0254 | -0.128 | 72.697
13.5 | 1.82 | 0.02714 | -0.128 | 67.072
14 | 1.784 | 0.02911 | -0.128 | 61.273
14.5 | 1.735 | 0.03122 | -0.129 | 55.58
15 | 1.677 | 0.03346 | -0.129 | 50.113
15.5 | 1.607 | 0.03617 | -0.129 | 44.419
16 | 1.527 | 0.03882 | -0.129 | 39.33
16.5 | 1.425 | 0.0418 | -0.129 | 34.091
17 | 1.314 | 0.04529 | -0.129 | 29.014

## 134. Re 16M Mach 0.25 (2)
BIGFOIL.COM POLAR EXPORT
dae11
DAE-11 |  |  |  | Cl Max: | 1.9136 | at alpha= | 17 | deg
XFOIL ncrit=9 |  |  |  | L/D Max: | 233.247 | at alpha= | 5.5 | deg
Re: | 16000000 |  |  | Cd Min: | 0.15781 | at alpha= | -15.5 | deg
Mach: | 0.25 |  |  | Cl=0 at alpha= | -5.6726 | deg
|  |  |  | @ Cl=0.1, Cd= | 0.0054406
|  |  |  | @ Cl=0.4, Cd= | 0.0047922
|  |  |  | @ Cl=0.6, Cd= | 0.0046494
alpha (deg) | Cl | Cd | Cm | Cl/Cd
-15.5 | -0.2696 | 0.15781 | -0.0426 | -1.7084
-13.5 | -0.2221 | 0.12505 | -0.0604 | -1.7761
-13 | -0.2045 | 0.11888 | -0.0641 | -1.7202
-12.5 | -0.1862 | 0.113 | -0.0677 | -1.6478
-12 | -0.4571 | 0.06234 | -0.0994 | -7.3324
-11.5 | -0.6801 | 0.0218 | -0.1342 | -31.1972
-11 | -0.6582 | 0.01401 | -0.1355 | -46.9807
-10.5 | -0.6041 | 0.0115 | -0.1346 | -52.5304
-10 | -0.5445 | 0.01 | -0.1336 | -54.45
-9.5 | -0.4825 | 0.00899 | -0.1327 | -53.6707
-9 | -0.4196 | 0.00827 | -0.1319 | -50.7376
-8.5 | -0.3563 | 0.00771 | -0.1313 | -46.2127
-8 | -0.293 | 0.00728 | -0.1307 | -40.2473
-7.5 | -0.2298 | 0.00693 | -0.1303 | -33.1602
-7 | -0.1667 | 0.00661 | -0.13 | -25.2194
-6.5 | -0.1035 | 0.00635 | -0.1299 | -16.2992
-6 | -0.0408 | 0.00608 | -0.1298 | -6.7105
-5.5 | 0.0215 | 0.00577 | -0.1298 | 3.7262
-5 | 0.0839 | 0.0055 | -0.1298 | 15.2545
-4.5 | 0.1462 | 0.00527 | -0.13 | 27.7419
-4 | 0.2082 | 0.00513 | -0.1302 | 40.5848
-3.5 | 0.2704 | 0.005 | -0.1305 | 54.08
-3 | 0.3323 | 0.0049 | -0.1309 | 67.8163
-2.5 | 0.394 | 0.0048 | -0.1312 | 82.0833
-2 | 0.4556 | 0.00472 | -0.1317 | 96.5254
-1.5 | 0.5171 | 0.00468 | -0.1322 | 110.4915
-1 | 0.5783 | 0.00466 | -0.1326 | 124.0987
-0.5 | 0.6396 | 0.00463 | -0.1332 | 138.1425
0 | 0.7006 | 0.00462 | -0.1337 | 151.645
0.5 | 0.7612 | 0.00463 | -0.1343 | 164.406
1 | 0.8217 | 0.00464 | -0.1348 | 177.0905
1.5 | 0.882 | 0.00466 | -0.1354 | 189.2704
2 | 0.9419 | 0.00467 | -0.1359 | 201.6916
2.5 | 1.0015 | 0.00472 | -0.1365 | 212.1822
3 | 1.0603 | 0.00485 | -0.1369 | 218.6186
3.5 | 1.1188 | 0.00499 | -0.1372 | 224.2084
4 | 1.1765 | 0.00522 | -0.1375 | 225.3831
4.5 | 1.2335 | 0.00545 | -0.1376 | 226.3303
5 | 1.2891 | 0.00568 | -0.1375 | 226.9542
5.5 | 1.3435 | 0.00576 | -0.1372 | 233.2465
6 | 1.3972 | 0.00631 | -0.1367 | 221.4263
6.5 | 1.4491 | 0.00693 | -0.1359 | 209.1053
7 | 1.4989 | 0.00759 | -0.1348 | 197.4835
7.5 | 1.5463 | 0.0083 | -0.1332 | 186.3012
8 | 1.5882 | 0.00915 | -0.1308 | 173.5738
8.5 | 1.6254 | 0.01001 | -0.1275 | 162.3776
9 | 1.6322 | 0.01116 | -0.1189 | 146.2545
9.5 | 1.6468 | 0.01291 | -0.1135 | 127.56
10 | 1.6982 | 0.01509 | -0.116 | 112.5381
10.5 | 1.73 | 0.01735 | -0.1147 | 99.7118
11 | 1.7518 | 0.02005 | -0.1122 | 87.3716
11.5 | 1.7746 | 0.0226 | -0.1097 | 78.5221
12 | 1.7924 | 0.02541 | -0.1067 | 70.5392
12.5 | 1.8095 | 0.02827 | -0.1037 | 64.0078
13 | 1.8276 | 0.03124 | -0.101 | 58.5019
13.5 | 1.843 | 0.03451 | -0.0983 | 53.4048
14 | 1.8574 | 0.03796 | -0.0957 | 48.9305
14.5 | 1.872 | 0.04147 | -0.0932 | 45.1411
15 | 1.8851 | 0.04517 | -0.0908 | 41.7335
15.5 | 1.8932 | 0.04934 | -0.0883 | 38.3705
16 | 1.9047 | 0.05325 | -0.086 | 35.769
16.5 | 1.9093 | 0.05773 | -0.0834 | 33.0729
17 | 1.9136 | 0.06212 | -0.0808 | 30.8049
17.5 | 1.9004 | 0.06599 | -0.0747 | 28.7983
18 | 1.901 | 0.07171 | -0.0737 | 26.5096
18.5 | 1.9053 | 0.07752 | -0.0734 | 24.5782
19 | 1.9088 | 0.0837 | -0.0737 | 22.8053
19.5 | 1.9088 | 0.09057 | -0.0745 | 21.0754
20 | 1.9057 | 0.09799 | -0.0757 | 19.4479

## 135. Re 16M Mach 0.50 (1)
BIGFOIL.COM POLAR EXPORT
dae11
DAE-11 |  |  |  | Cl Max: | 1.857 | at alpha= | 9.5 | deg
JavaFoil+Calcfoil stall+Eppler ext transition |  |  |  | L/D Max: | 212.13 | at alpha= | 2 | deg
Re: | 16000000 |  |  | Cd Min: | 0.00375 | at alpha= | -3.5 | deg
Mach: | 0.5 |  |  | Cl=0 at alpha= | -5.6964 | deg
|  |  |  | @ Cl=0.1, Cd= | 0.016907
|  |  |  | @ Cl=0.4, Cd= | 0.003807
|  |  |  | @ Cl=0.6, Cd= | 0.003979
alpha (deg) | Cl | Cd | Cm | Cl/Cd
-20 | -0.791 | 0.16243 | -0.073 | -4.868
-19.5 | -0.763 | 0.15736 | -0.072 | -4.85
-19 | -0.736 | 0.15216 | -0.072 | -4.838
-18.5 | -0.709 | 0.14694 | -0.072 | -4.825
-18 | -0.682 | 0.14344 | -0.072 | -4.754
-17.5 | -0.655 | 0.14052 | -0.071 | -4.659
-17 | -0.628 | 0.12632 | -0.072 | -4.972
-16.5 | -0.601 | 0.11466 | -0.073 | -5.243
-16 | -0.574 | 0.10976 | -0.073 | -5.227
-15.5 | -0.546 | 0.10563 | -0.072 | -5.169
-15 | -0.518 | 0.10143 | -0.071 | -5.108
-14.5 | -0.49 | 0.09792 | -0.07 | -5.001
-14 | -0.462 | 0.09191 | -0.069 | -5.026
-13.5 | -0.435 | 0.08662 | -0.069 | -5.016
-13 | -0.407 | 0.08111 | -0.07 | -5.02
-12.5 | -0.38 | 0.07625 | -0.07 | -4.979
-12 | -0.351 | 0.08209 | -0.067 | -4.276
-11.5 | -0.323 | 0.07442 | -0.068 | -4.347
-11 | -0.296 | 0.06714 | -0.071 | -4.416
-10.5 | -0.269 | 0.06154 | -0.074 | -4.377
-10 | -0.242 | 0.05687 | -0.075 | -4.252
-9.5 | -0.215 | 0.05068 | -0.081 | -4.247
-9 | -0.189 | 0.04369 | -0.088 | -4.327
-8.5 | -0.156 | 0.0535 | -0.065 | -2.921
-8 | -0.129 | 0.04969 | -0.067 | -2.587
-7.5 | -0.101 | 0.04458 | -0.073 | -2.266
-7 | -0.074 | 0.03797 | -0.083 | -1.947
-6.5 | -0.047 | 0.0254 | -0.102 | -1.867
-6 | -0.017 | 0.03745 | -0.075 | -0.45
-5.5 | 0.011 | 0.03543 | -0.076 | 0.32
-5 | 0.053 | 0.03269 | -0.079 | 1.614
-4.5 | 0.139 | 0.00381 | -0.133 | 36.506
-4 | 0.212 | 0.00379 | -0.133 | 55.859
-3.5 | 0.286 | 0.00375 | -0.134 | 76.222
-3 | 0.36 | 0.00378 | -0.134 | 95.287
-2.5 | 0.434 | 0.00383 | -0.135 | 113.284
-2 | 0.508 | 0.00386 | -0.135 | 131.601
-1.5 | 0.581 | 0.00395 | -0.136 | 147.047
-1 | 0.653 | 0.00406 | -0.136 | 160.66
-0.5 | 0.728 | 0.00419 | -0.137 | 173.855
0 | 0.799 | 0.00618 | -0.137 | 129.343
0.5 | 0.869 | 0.00646 | -0.138 | 134.515
1 | 0.939 | 0.00462 | -0.138 | 203.248
1.5 | 1.008 | 0.00479 | -0.139 | 210.32
2 | 1.07 | 0.00504 | -0.139 | 212.13
2.5 | 1.138 | 0.00778 | -0.14 | 146.296
3 | 1.206 | 0.00825 | -0.14 | 146.214
3.5 | 1.258 | 0.00877 | -0.139 | 143.427
4 | 1.317 | 0.00942 | -0.138 | 139.808
4.5 | 1.377 | 0.01016 | -0.138 | 135.45
5 | 1.437 | 0.01097 | -0.138 | 131.038
5.5 | 1.497 | 0.01182 | -0.138 | 126.66
6 | 1.556 | 0.01273 | -0.138 | 122.211
6.5 | 1.613 | 0.01345 | -0.138 | 119.926
7 | 1.67 | 0.01465 | -0.139 | 113.995
7.5 | 1.723 | 0.01602 | -0.139 | 107.568
8 | 1.772 | 0.01757 | -0.139 | 100.857
8.5 | 1.813 | 0.01943 | -0.139 | 93.328
9 | 1.843 | 0.02145 | -0.139 | 85.921
9.5 | 1.857 | 0.02363 | -0.139 | 78.578
10 | 1.842 | 0.02607 | -0.139 | 70.641
10.5 | 1.78 | 0.02899 | -0.139 | 61.42
11 | 1.592 | 0.03269 | -0.139 | 48.692
11.5 | 1.111 | 0.03802 | -0.139 | 29.22
12 | 1.14 | 0.04056 | -0.139 | 28.103
12.5 | 1.17 | 0.04171 | -0.14 | 28.045
13 | 1.196 | 0.04697 | -0.139 | 25.455
13.5 | 1.227 | 0.04686 | -0.14 | 26.18
14 | 1.253 | 0.05154 | -0.14 | 24.316
14.5 | 1.272 | 0.0604 | -0.138 | 21.053

## 136. Re 16M Mach 0.50 (2)
BIGFOIL.COM POLAR EXPORT
dae11
DAE-11 |  |  |  | Cl Max: | 1.8587 | at alpha= | 16 | deg
XFOIL ncrit=9 |  |  |  | L/D Max: | 1060.43 | at alpha= | -0.5 | deg
Re: | 16000000 |  |  | Cd Min: | 0.2405 | at alpha= | -20 | deg
Mach: | 0.5 |  |  | Cl=0 at alpha= | -10.013 | deg
|  |  |  | @ Cl=0.1, Cd= | 0.0069391
|  |  |  | @ Cl=0.4, Cd= | 0.00079454
|  |  |  | @ Cl=0.6, Cd= | 0.00071703
alpha (deg) | Cl | Cd | Cm | Cl/Cd
-20 | -0.4558 | 0.2405 | -0.0006 | -1.8952
-19.5 | -0.4298 | 0.23425 | -0.0057 | -1.8348
-19 | -0.4042 | 0.22762 | -0.0108 | -1.7758
-18.5 | -0.3798 | 0.22014 | -0.0157 | -1.7253
-18 | -0.3551 | 0.2129 | -0.0207 | -1.6679
-17.5 | -0.3316 | 0.20489 | -0.0256 | -1.6184
-17 | -0.3085 | 0.19684 | -0.0304 | -1.5673
-16.5 | -0.2871 | 0.18815 | -0.0352 | -1.5259
-16 | -0.2617 | 0.18165 | -0.0398 | -1.4407
-15.5 | -0.2388 | 0.17397 | -0.0445 | -1.3727
-15 | -0.2112 | 0.16823 | -0.0489 | -1.2554
-14.5 | -0.1871 | 0.16114 | -0.0534 | -1.1611
-14 | -0.166 | 0.15328 | -0.0579 | -1.083
-13.5 | -0.1434 | 0.14603 | -0.0623 | -0.98199
-13 | -0.1219 | 0.13876 | -0.0666 | -0.8785
-11.5 | -0.0625 | 0.11686 | -0.0792 | -0.53483
-11 | -0.0412 | 0.11041 | -0.0831 | -0.37315
-10.5 | -0.0112 | 0.10607 | -0.0864 | -0.10559
-10 | 0.0003 | 0.09796 | -0.0905 | 0.0030625
-9.5 | 0.0234 | 0.0926 | -0.0937 | 0.2527
-9 | 0.0301 | 0.08445 | -0.0977 | 0.35642
-8 | 0.0665 | 0.05722 | -0.0915 | 1.1622
-7.5 | 0.0694 | 0.04961 | -0.095 | 1.3989
-7 | 0.0788 | 0.0436 | -0.0977 | 1.8073
-6.5 | 0.0636 | 0.03645 | -0.0999 | 1.7449
-6 | 0.0576 | 0.02862 | -0.1079 | 2.0126
-5.5 | 0.0723 | 0.01748 | -0.1256 | 4.1362
-5 | 0.1021 | 0.00614 | -0.1409 | 16.6287
-4.5 | 0.1485 | 0.00127 | -0.1487 | 116.9291
-4 | 0.2229 | 0.00097 | -0.1483 | 229.7938
-3.5 | 0.2975 | 0.00086 | -0.1478 | 345.9302
-3 | 0.3717 | 0.00081 | -0.1475 | 458.8889
-2.5 | 0.4449 | 0.00077 | -0.1475 | 577.7922
-2 | 0.5175 | 0.00074 | -0.1476 | 699.3243
-1.5 | 0.5894 | 0.00072 | -0.1479 | 818.6111
-1 | 0.6609 | 0.0007 | -0.1483 | 944.1429
-0.5 | 0.7317 | 0.00069 | -0.1488 | 1060.4348
0 | 0.8149 | 0.00477 | -0.1525 | 170.8386
0.5 | 0.8861 | 0.00479 | -0.1531 | 184.9896
1 | 0.957 | 0.00482 | -0.1537 | 198.5477
1.5 | 1.0277 | 0.00486 | -0.1543 | 211.4609
2 | 1.0983 | 0.00487 | -0.1549 | 225.5236
2.5 | 1.1684 | 0.00495 | -0.1553 | 236.0404
3 | 1.238 | 0.0051 | -0.1557 | 242.7451
3.5 | 1.3059 | 0.00535 | -0.1556 | 244.0935
4 | 1.3743 | 0.00561 | -0.1555 | 244.9733
4.5 | 1.44 | 0.00596 | -0.1549 | 241.6107
5 | 1.5027 | 0.00619 | -0.1536 | 242.7625
6 | 1.6218 | 0.00732 | -0.1495 | 221.5574
6.5 | 1.6685 | 0.00828 | -0.1453 | 201.5097
7.5 | 1.7141 | 0.01293 | -0.134 | 132.5677
8 | 1.7412 | 0.01643 | -0.1312 | 105.9769
8.5 | 1.7599 | 0.01983 | -0.1266 | 88.7494
9 | 1.763 | 0.02398 | -0.1209 | 73.5196
9.5 | 1.772 | 0.02784 | -0.1156 | 63.6494
10 | 1.7799 | 0.03203 | -0.1105 | 55.5698
10.5 | 1.785 | 0.03662 | -0.1057 | 48.7439
11 | 1.7965 | 0.04094 | -0.1013 | 43.8813
11.5 | 1.8048 | 0.04561 | -0.0969 | 39.5703
12 | 1.8109 | 0.05051 | -0.0927 | 35.8523
12.5 | 1.8199 | 0.05535 | -0.0887 | 32.8799
13 | 1.8255 | 0.06033 | -0.0845 | 30.2586
13.5 | 1.8255 | 0.06527 | -0.0795 | 27.9684
14 | 1.823 | 0.06998 | -0.074 | 26.0503
14.5 | 1.834 | 0.07593 | -0.0722 | 24.1538
15 | 1.8446 | 0.08238 | -0.0711 | 22.3914
15.5 | 1.8534 | 0.08945 | -0.0707 | 20.72
16 | 1.8587 | 0.09721 | -0.0709 | 19.1205

## 137. Re 18M Mach 0.00 (1)
BIGFOIL.COM POLAR EXPORT
dae11
DAE-11 |  |  |  | Cl Max: | 1.885 | at alpha= | 13 | deg
JavaFoil+Calcfoil stall+Eppler ext transition |  |  |  | L/D Max: | 226.241 | at alpha= | 4.5 | deg
Re: | 18000000 |  |  | Cd Min: | 0.0036 | at alpha= | -4 | deg
Mach: | 0 |  |  | Cl=0 at alpha= | -5.7054 | deg
|  |  |  | @ Cl=0.1, Cd= | 0.0036166
|  |  |  | @ Cl=0.4, Cd= | 0.0037045
|  |  |  | @ Cl=0.6, Cd= | 0.0039229
alpha (deg) | Cl | Cd | Cm | Cl/Cd
-19 | -0.333 | 0.13893 | -0.06 | -2.398
-18.5 | -0.342 | 0.13268 | -0.06 | -2.575
-18 | -0.35 | 0.12734 | -0.06 | -2.748
-17.5 | -0.358 | 0.12143 | -0.06 | -2.946
-17 | -0.365 | 0.11729 | -0.059 | -3.11
-16.5 | -0.372 | 0.11118 | -0.06 | -3.343
-16 | -0.378 | 0.10582 | -0.06 | -3.567
-15.5 | -0.382 | 0.10055 | -0.06 | -3.802
-15 | -0.386 | 0.09588 | -0.061 | -4.025
-14.5 | -0.388 | 0.09111 | -0.061 | -4.258
-14 | -0.389 | 0.08595 | -0.061 | -4.523
-13.5 | -0.387 | 0.08148 | -0.062 | -4.755
-13 | -0.384 | 0.07783 | -0.062 | -4.93
-12.5 | -0.378 | 0.07388 | -0.062 | -5.111
-12 | -0.369 | 0.06913 | -0.063 | -5.343
-11.5 | -0.359 | 0.06364 | -0.066 | -5.643
-11 | -0.345 | 0.06007 | -0.066 | -5.74
-10.5 | -0.328 | 0.05578 | -0.068 | -5.878
-10 | -0.307 | 0.05211 | -0.07 | -5.899
-9.5 | -0.285 | 0.04709 | -0.073 | -6.043
-9 | -0.263 | 0.03669 | -0.083 | -7.162
-8.5 | -0.273 | 0.00648 | -0.112 | -42.154
-8 | -0.232 | 0.00396 | -0.113 | -58.448
-7.5 | -0.186 | 0.00384 | -0.113 | -48.479
-7 | -0.138 | 0.00381 | -0.113 | -36.119
-6.5 | -0.087 | 0.00371 | -0.114 | -23.306
-6 | -0.033 | 0.00367 | -0.114 | -8.978
-5.5 | 0.023 | 0.00365 | -0.115 | 6.19
-5 | 0.08 | 0.00362 | -0.115 | 22.047
-4.5 | 0.139 | 0.00361 | -0.115 | 38.385
-4 | 0.198 | 0.0036 | -0.116 | 55.093
-3.5 | 0.259 | 0.00361 | -0.116 | 71.72
-3 | 0.32 | 0.00364 | -0.116 | 87.931
-2.5 | 0.382 | 0.00369 | -0.117 | 103.595
-2 | 0.444 | 0.00374 | -0.117 | 118.512
-1.5 | 0.505 | 0.00381 | -0.118 | 132.677
-1 | 0.567 | 0.00386 | -0.118 | 146.888
-0.5 | 0.63 | 0.00398 | -0.118 | 158.456
0 | 0.692 | 0.00404 | -0.119 | 171.118
0.5 | 0.752 | 0.00411 | -0.119 | 183.057
1 | 0.813 | 0.00421 | -0.12 | 193.263
1.5 | 0.873 | 0.00431 | -0.12 | 202.442
2 | 0.929 | 0.00444 | -0.12 | 209.387
2.5 | 0.989 | 0.00462 | -0.121 | 213.999
3 | 1.048 | 0.00478 | -0.121 | 219.437
3.5 | 1.108 | 0.00498 | -0.122 | 222.572
4 | 1.167 | 0.00519 | -0.122 | 224.974
4.5 | 1.226 | 0.00542 | -0.123 | 226.241
5 | 1.285 | 0.00818 | -0.123 | 157.073
5.5 | 1.343 | 0.00855 | -0.124 | 157.135
6 | 1.401 | 0.00901 | -0.124 | 155.481
6.5 | 1.459 | 0.00955 | -0.125 | 152.722
7 | 1.516 | 0.00968 | -0.125 | 156.62
7.5 | 1.555 | 0.0103 | -0.124 | 150.947
8 | 1.599 | 0.01108 | -0.124 | 144.353
8.5 | 1.644 | 0.01194 | -0.124 | 137.641
9 | 1.687 | 0.01285 | -0.124 | 131.242
9.5 | 1.727 | 0.01388 | -0.124 | 124.419
10 | 1.764 | 0.01491 | -0.124 | 118.247
10.5 | 1.798 | 0.01585 | -0.124 | 113.423
11 | 1.828 | 0.01702 | -0.124 | 107.39
11.5 | 1.85 | 0.01808 | -0.124 | 102.322
12 | 1.868 | 0.0193 | -0.125 | 96.774
12.5 | 1.879 | 0.02045 | -0.125 | 91.879
13 | 1.885 | 0.02176 | -0.125 | 86.614
13.5 | 1.884 | 0.02304 | -0.125 | 81.782
14 | 1.878 | 0.02449 | -0.125 | 76.66
14.5 | 1.865 | 0.02609 | -0.126 | 71.465
15 | 1.846 | 0.02771 | -0.126 | 66.636
15.5 | 1.822 | 0.02949 | -0.126 | 61.79
16 | 1.792 | 0.03146 | -0.126 | 56.978
16.5 | 1.751 | 0.03331 | -0.126 | 52.563
17 | 1.704 | 0.0354 | -0.127 | 48.14
17.5 | 1.654 | 0.03762 | -0.127 | 43.95
18 | 1.599 | 0.04033 | -0.127 | 39.651

## 138. Re 18M Mach 0.00 (2)
BIGFOIL.COM POLAR EXPORT
dae11
DAE-11 |  |  |  | Cl Max: | 1.9724 | at alpha= | 18.5 | deg
XFOIL ncrit=9 |  |  |  | L/D Max: | 226.232 | at alpha= | 5.5 | deg
Re: | 18000000 |  |  | Cd Min: | 0.07253 | at alpha= | 20 | deg
Mach: | 0 |  |  | Cl=0 at alpha= | -5.7197 | deg
|  |  |  | @ Cl=0.1, Cd= | 0.0051851
|  |  |  | @ Cl=0.4, Cd= | 0.0046654
|  |  |  | @ Cl=0.6, Cd= | 0.00457
alpha (deg) | Cl | Cd | Cm | Cl/Cd
-19.5 | -1.405 | 0.02731 | -0.1281 | -51.4464
-19 | -1.4013 | 0.02407 | -0.1264 | -58.2177
-18.5 | -1.3713 | 0.02203 | -0.1255 | -62.2469
-18 | -1.3336 | 0.0204 | -0.1247 | -65.3725
-17.5 | -1.292 | 0.01894 | -0.124 | -68.2154
-17 | -1.2467 | 0.01772 | -0.1235 | -70.3555
-16.5 | -1.199 | 0.01665 | -0.123 | -72.012
-16 | -1.15 | 0.01564 | -0.1226 | -73.5294
-15.5 | -1.0997 | 0.01472 | -0.1222 | -74.7079
-15 | -1.0483 | 0.01386 | -0.1219 | -75.6349
-14.5 | -0.9961 | 0.01301 | -0.1217 | -76.5642
-14 | -0.943 | 0.01223 | -0.1215 | -77.1055
-13.5 | -0.8891 | 0.01154 | -0.1213 | -77.0451
-13 | -0.8346 | 0.01092 | -0.1212 | -76.4286
-12.5 | -0.7795 | 0.01033 | -0.1211 | -75.4598
-12 | -0.7238 | 0.00977 | -0.1211 | -74.0839
-11.5 | -0.6683 | 0.00912 | -0.121 | -73.2785
-11 | -0.6124 | 0.00847 | -0.121 | -72.3022
-10.5 | -0.5558 | 0.00799 | -0.1211 | -69.562
-10 | -0.4986 | 0.00762 | -0.1212 | -65.4331
-9.5 | -0.441 | 0.0073 | -0.1214 | -60.411
-9 | -0.3831 | 0.007 | -0.1215 | -54.7286
-8.5 | -0.325 | 0.00674 | -0.1218 | -48.2196
-8 | -0.2668 | 0.0065 | -0.122 | -41.0462
-7 | -0.15 | 0.00605 | -0.1226 | -24.7934
-6 | -0.0328 | 0.00566 | -0.1232 | -5.7951
-5.5 | 0.0257 | 0.00544 | -0.1236 | 4.7243
-5 | 0.0845 | 0.00523 | -0.124 | 16.1568
-4.5 | 0.1432 | 0.00506 | -0.1244 | 28.3004
-4 | 0.202 | 0.00496 | -0.1248 | 40.7258
-3.5 | 0.261 | 0.00485 | -0.1253 | 53.8144
-3 | 0.3197 | 0.00478 | -0.1257 | 66.8828
-2.5 | 0.3786 | 0.00468 | -0.1262 | 80.8974
-2 | 0.4371 | 0.00464 | -0.1267 | 94.2026
-1.5 | 0.4959 | 0.00459 | -0.1272 | 108.0392
-1 | 0.5545 | 0.00457 | -0.1278 | 121.3348
-0.5 | 0.6128 | 0.00457 | -0.1283 | 134.0919
0 | 0.6711 | 0.00458 | -0.1288 | 146.5284
0.5 | 0.7292 | 0.00458 | -0.1294 | 159.214
1 | 0.7872 | 0.00459 | -0.1299 | 171.5033
1.5 | 0.8446 | 0.00463 | -0.1304 | 182.419
2 | 0.9018 | 0.00466 | -0.1309 | 193.5193
3 | 1.0147 | 0.00487 | -0.1319 | 208.3573
3.5 | 1.0706 | 0.00502 | -0.1323 | 213.2669
4 | 1.126 | 0.00521 | -0.1326 | 216.1228
4.5 | 1.1804 | 0.00546 | -0.1329 | 216.1905
5 | 1.2339 | 0.00572 | -0.133 | 215.7168
5.5 | 1.285 | 0.00568 | -0.1327 | 226.2324
6 | 1.3371 | 0.00616 | -0.1326 | 217.0617
6.5 | 1.3879 | 0.00669 | -0.1322 | 207.4589
7 | 1.437 | 0.00728 | -0.1317 | 197.3901
7.5 | 1.4846 | 0.0079 | -0.1309 | 187.9241
8 | 1.5302 | 0.00856 | -0.1298 | 178.7617
8.5 | 1.5732 | 0.00926 | -0.1283 | 169.892
9 | 1.6124 | 0.01002 | -0.1262 | 160.9182
9.5 | 1.6462 | 0.01083 | -0.1231 | 152.0037
10 | 1.6552 | 0.01178 | -0.1155 | 140.5093
10.5 | 1.6719 | 0.01319 | -0.1107 | 126.7551
11 | 1.7217 | 0.01486 | -0.1132 | 115.8614
11.5 | 1.7556 | 0.01679 | -0.1128 | 104.5622
12 | 1.7833 | 0.01882 | -0.1114 | 94.7556
12.5 | 1.8085 | 0.02092 | -0.1096 | 86.4484
13 | 1.8308 | 0.02317 | -0.1075 | 79.016
13.5 | 1.8514 | 0.02553 | -0.1054 | 72.5186
14 | 1.8687 | 0.02812 | -0.103 | 66.4545
14.5 | 1.8843 | 0.03093 | -0.1007 | 60.9214
15 | 1.9019 | 0.03372 | -0.0987 | 56.4027
15.5 | 1.9147 | 0.03696 | -0.0966 | 51.8047
16 | 1.9288 | 0.04017 | -0.0947 | 48.0159
16.5 | 1.9402 | 0.04364 | -0.0927 | 44.4592
17 | 1.9494 | 0.04736 | -0.0907 | 41.1613
17.5 | 1.9614 | 0.05085 | -0.089 | 38.5723
18 | 1.9682 | 0.05476 | -0.0871 | 35.9423
18.5 | 1.9724 | 0.059 | -0.0852 | 33.4305
19 | 1.9695 | 0.06351 | -0.0826 | 31.0109
19.5 | 1.9559 | 0.06737 | -0.0773 | 29.0322
20 | 1.9598 | 0.07253 | -0.077 | 27.0205

## 139. Re 18M Mach 0.10 (1)
BIGFOIL.COM POLAR EXPORT
dae11
DAE-11 |  |  |  | Cl Max: | 1.882 | at alpha= | 13 | deg
JavaFoil+Calcfoil stall+Eppler ext transition |  |  |  | L/D Max: | 228.754 | at alpha= | 4 | deg
Re: | 18000000 |  |  | Cd Min: | 0.00352 | at alpha= | -4.5 | deg
Mach: | 0.1 |  |  | Cl=0 at alpha= | -5.7054 | deg
|  |  |  | @ Cl=0.1, Cd= | 0.0035332
|  |  |  | @ Cl=0.4, Cd= | 0.0036307
|  |  |  | @ Cl=0.6, Cd= | 0.0038481
alpha (deg) | Cl | Cd | Cm | Cl/Cd
-18.5 | -0.298 | 0.13515 | -0.059 | -2.208
-18 | -0.309 | 0.12918 | -0.059 | -2.388
-17.5 | -0.319 | 0.12269 | -0.06 | -2.597
-17 | -0.328 | 0.11682 | -0.06 | -2.808
-16.5 | -0.337 | 0.11241 | -0.06 | -2.996
-16 | -0.345 | 0.10739 | -0.06 | -3.213
-15.5 | -0.352 | 0.10178 | -0.06 | -3.462
-15 | -0.358 | 0.09719 | -0.06 | -3.686
-14.5 | -0.363 | 0.09189 | -0.061 | -3.952
-14 | -0.366 | 0.0864 | -0.061 | -4.241
-13.5 | -0.367 | 0.0825 | -0.061 | -4.453
-13 | -0.367 | 0.07771 | -0.062 | -4.717
-12.5 | -0.363 | 0.07382 | -0.062 | -4.916
-12 | -0.357 | 0.07001 | -0.062 | -5.093
-11.5 | -0.348 | 0.06488 | -0.065 | -5.367
-11 | -0.336 | 0.06139 | -0.065 | -5.47
-10.5 | -0.32 | 0.05741 | -0.066 | -5.581
-10 | -0.302 | 0.05312 | -0.068 | -5.682
-9.5 | -0.28 | 0.04877 | -0.071 | -5.74
-9 | -0.257 | 0.04121 | -0.078 | -6.233
-8.5 | -0.242 | 0.02046 | -0.096 | -11.83
-8 | -0.231 | 0.00609 | -0.113 | -37.901
-7.5 | -0.186 | 0.00379 | -0.114 | -49.063
-7 | -0.138 | 0.00375 | -0.114 | -36.658
-6.5 | -0.087 | 0.00366 | -0.114 | -23.63
-6 | -0.033 | 0.0036 | -0.115 | -9.184
-5.5 | 0.023 | 0.00358 | -0.115 | 6.327
-5 | 0.08 | 0.00354 | -0.115 | 22.629
-4.5 | 0.139 | 0.00352 | -0.116 | 39.563
-4 | 0.199 | 0.00355 | -0.116 | 56.178
-3.5 | 0.26 | 0.00354 | -0.117 | 73.547
-3 | 0.322 | 0.00359 | -0.117 | 89.568
-2.5 | 0.384 | 0.00361 | -0.117 | 106.32
-2 | 0.446 | 0.00369 | -0.118 | 120.794
-1.5 | 0.508 | 0.00372 | -0.118 | 136.62
-1 | 0.57 | 0.00381 | -0.119 | 149.671
-0.5 | 0.633 | 0.00389 | -0.119 | 162.635
0 | 0.695 | 0.00397 | -0.119 | 175.299
0.5 | 0.756 | 0.00406 | -0.12 | 186.195
1 | 0.817 | 0.00412 | -0.12 | 198.363
1.5 | 0.878 | 0.00427 | -0.121 | 205.598
2 | 0.934 | 0.00438 | -0.121 | 213.213
2.5 | 0.994 | 0.00455 | -0.122 | 218.349
3 | 1.054 | 0.00472 | -0.122 | 223.232
3.5 | 1.113 | 0.00715 | -0.122 | 155.649
4 | 1.173 | 0.00513 | -0.123 | 228.754
4.5 | 1.232 | 0.00542 | -0.123 | 227.402
5 | 1.291 | 0.00822 | -0.124 | 157.058
5.5 | 1.35 | 0.0086 | -0.124 | 157.015
6 | 1.408 | 0.00907 | -0.125 | 155.206
6.5 | 1.466 | 0.00964 | -0.125 | 152.02
7 | 1.523 | 0.00979 | -0.126 | 155.633
7.5 | 1.559 | 0.01046 | -0.124 | 149.067
8 | 1.604 | 0.01125 | -0.124 | 142.591
8.5 | 1.649 | 0.01214 | -0.124 | 135.907
9 | 1.692 | 0.01308 | -0.124 | 129.343
9.5 | 1.733 | 0.0141 | -0.124 | 122.895
10 | 1.769 | 0.01515 | -0.124 | 116.797
10.5 | 1.803 | 0.01614 | -0.125 | 111.712
11 | 1.832 | 0.0173 | -0.125 | 105.889
11.5 | 1.854 | 0.0184 | -0.125 | 100.746
12 | 1.869 | 0.01964 | -0.125 | 95.15
12.5 | 1.879 | 0.02089 | -0.125 | 89.906
13 | 1.882 | 0.02217 | -0.125 | 84.88
13.5 | 1.878 | 0.02357 | -0.126 | 79.69
14 | 1.868 | 0.02501 | -0.126 | 74.707
14.5 | 1.852 | 0.02666 | -0.126 | 69.464
15 | 1.829 | 0.02839 | -0.126 | 64.41
15.5 | 1.8 | 0.03023 | -0.126 | 59.548
16 | 1.765 | 0.03224 | -0.127 | 54.749
16.5 | 1.717 | 0.03422 | -0.127 | 50.189
17 | 1.664 | 0.03641 | -0.127 | 45.711
17.5 | 1.607 | 0.03874 | -0.127 | 41.476
18 | 1.546 | 0.04161 | -0.127 | 37.155

## 140. Re 18M Mach 0.10 (2)
BIGFOIL.COM POLAR EXPORT
dae11
DAE-11 |  |  |  | Cl Max: | 1.2422 | at alpha= | 5 | deg
XFOIL ncrit=9 |  |  |  | L/D Max: | 217.258 | at alpha= | 4.5 | deg
Re: | 18000000 |  |  | Cd Min: | 0.02589 | at alpha= | -18 | deg
Mach: | 0.1 |  |  | Cl=0 at alpha= | -5.7123 | deg
|  |  |  | @ Cl=0.1, Cd= | 0.0052053
|  |  |  | @ Cl=0.4, Cd= | 0.0046671
|  |  |  | @ Cl=0.6, Cd= | 0.00457
alpha (deg) | Cl | Cd | Cm | Cl/Cd
-18 | -1.3098 | 0.02589 | -0.1302 | -50.591
-17.5 | -1.2881 | 0.02284 | -0.1294 | -56.3967
-17 | -1.2508 | 0.02083 | -0.1286 | -60.048
-16.5 | -1.2077 | 0.01916 | -0.1278 | -63.0324
-16 | -1.1608 | 0.01776 | -0.1271 | -65.3604
-15.5 | -1.1121 | 0.01644 | -0.1264 | -67.646
-15 | -1.0613 | 0.01531 | -0.1258 | -69.3207
-14.5 | -1.0093 | 0.0142 | -0.1253 | -71.0775
-14 | -0.9561 | 0.0132 | -0.1248 | -72.4318
-13.5 | -0.9017 | 0.01235 | -0.1244 | -73.0121
-13 | -0.8465 | 0.01159 | -0.124 | -73.0371
-12.5 | -0.7907 | 0.01088 | -0.1237 | -72.6746
-12 | -0.7342 | 0.01023 | -0.1235 | -71.7693
-11.5 | -0.6773 | 0.0096 | -0.1233 | -70.5521
-11 | -0.6206 | 0.00891 | -0.1231 | -69.6521
-10.5 | -0.5635 | 0.00827 | -0.123 | -68.1378
-10 | -0.5057 | 0.00779 | -0.1229 | -64.9166
-9.5 | -0.4472 | 0.00742 | -0.123 | -60.2695
-9 | -0.3885 | 0.00709 | -0.123 | -54.7955
-8.5 | -0.3296 | 0.00682 | -0.1231 | -48.3284
-8 | -0.2707 | 0.00657 | -0.1233 | -41.2024
-7.5 | -0.2117 | 0.00633 | -0.1234 | -33.4439
-7 | -0.1525 | 0.00609 | -0.1237 | -25.0411
-6.5 | -0.0932 | 0.0059 | -0.1239 | -15.7966
-6 | -0.034 | 0.0057 | -0.1242 | -5.9649
-5.5 | 0.0251 | 0.00547 | -0.1245 | 4.5887
-5 | 0.0844 | 0.00525 | -0.1248 | 16.0762
-4.5 | 0.1437 | 0.00508 | -0.1252 | 28.2874
-4 | 0.2029 | 0.00497 | -0.1256 | 40.8249
-3.5 | 0.2624 | 0.00485 | -0.1261 | 54.1031
-3 | 0.3216 | 0.00479 | -0.1265 | 67.1399
-2.5 | 0.3809 | 0.00468 | -0.127 | 81.3889
-1.5 | 0.4991 | 0.0046 | -0.128 | 108.5
-1 | 0.5581 | 0.00457 | -0.1285 | 122.1225
-0.5 | 0.6169 | 0.00457 | -0.129 | 134.9891
0 | 0.6755 | 0.00459 | -0.1296 | 147.1678
0.5 | 0.7341 | 0.00458 | -0.1301 | 160.2838
1 | 0.7925 | 0.00459 | -0.1307 | 172.658
1.5 | 0.8503 | 0.00463 | -0.1312 | 183.6501
2 | 0.9078 | 0.00467 | -0.1317 | 194.3897
2.5 | 0.9651 | 0.00473 | -0.1322 | 204.0381
3 | 1.0216 | 0.00488 | -0.1326 | 209.3443
3.5 | 1.0779 | 0.00502 | -0.133 | 214.7211
4 | 1.1336 | 0.00522 | -0.1334 | 217.1648
4.5 | 1.1884 | 0.00547 | -0.1336 | 217.2578
5 | 1.2422 | 0.00575 | -0.1337 | 216.0348

## 141. Re 18M Mach 0.25 (1)
BIGFOIL.COM POLAR EXPORT
dae11
DAE-11 |  |  |  | Cl Max: | 1.869 | at alpha= | 12 | deg
JavaFoil+Calcfoil stall+Eppler ext transition |  |  |  | L/D Max: | 227.994 | at alpha= | 4.5 | deg
Re: | 18000000 |  |  | Cd Min: | 0.00353 | at alpha= | -4 | deg
Mach: | 0.25 |  |  | Cl=0 at alpha= | -5.7054 | deg
|  |  |  | @ Cl=0.1, Cd= | 0.0035538
|  |  |  | @ Cl=0.4, Cd= | 0.0036466
|  |  |  | @ Cl=0.6, Cd= | 0.0038359
alpha (deg) | Cl | Cd | Cm | Cl/Cd
-15.5 | -0.058 | 0.10279 | -0.062 | -0.562
-15 | -0.055 | 0.10107 | -0.06 | -0.542
-14.5 | -0.098 | 0.09583 | -0.06 | -1.023
-14 | -0.147 | 0.09205 | -0.06 | -1.6
-13.5 | -0.18 | 0.08684 | -0.06 | -2.076
-13 | -0.207 | 0.0821 | -0.06 | -2.518
-12.5 | -0.228 | 0.07741 | -0.061 | -2.945
-12 | -0.244 | 0.07351 | -0.061 | -3.323
-11.5 | -0.256 | 0.06835 | -0.063 | -3.746
-11 | -0.262 | 0.06409 | -0.064 | -4.092
-10.5 | -0.263 | 0.06102 | -0.063 | -4.302
-10 | -0.257 | 0.05762 | -0.063 | -4.465
-9.5 | -0.246 | 0.05412 | -0.064 | -4.553
-9 | -0.23 | 0.05004 | -0.066 | -4.597
-8.5 | -0.209 | 0.04598 | -0.07 | -4.535
-8 | -0.182 | 0.0421 | -0.073 | -4.313
-7.5 | -0.151 | 0.03393 | -0.083 | -4.462
-7 | -0.135 | 0.00379 | -0.117 | -35.741
-6.5 | -0.086 | 0.00373 | -0.118 | -23.091
-6 | -0.033 | 0.00364 | -0.118 | -9.098
-5.5 | 0.023 | 0.00357 | -0.118 | 6.39
-5 | 0.081 | 0.00356 | -0.119 | 22.836
-4.5 | 0.142 | 0.00354 | -0.119 | 39.989
-4 | 0.203 | 0.00353 | -0.119 | 57.611
-3.5 | 0.266 | 0.00356 | -0.12 | 74.689
-3 | 0.33 | 0.00358 | -0.12 | 91.978
-2.5 | 0.393 | 0.00364 | -0.121 | 108.121
-2 | 0.457 | 0.0037 | -0.121 | 123.718
-1.5 | 0.522 | 0.00374 | -0.121 | 139.609
-1 | 0.585 | 0.00382 | -0.122 | 153.265
-0.5 | 0.651 | 0.00389 | -0.122 | 167.316
0 | 0.715 | 0.00397 | -0.123 | 179.891
0.5 | 0.777 | 0.00411 | -0.123 | 189.274
1 | 0.84 | 0.00416 | -0.124 | 201.949
1.5 | 0.902 | 0.00431 | -0.124 | 209.13
2 | 0.959 | 0.00445 | -0.124 | 215.617
2.5 | 1.021 | 0.00678 | -0.125 | 150.629
3 | 1.082 | 0.00707 | -0.125 | 153.142
3.5 | 1.143 | 0.00742 | -0.126 | 153.989
4 | 1.204 | 0.0053 | -0.126 | 227.158
4.5 | 1.265 | 0.00555 | -0.127 | 227.994
5 | 1.326 | 0.00859 | -0.127 | 154.274
5.5 | 1.386 | 0.00902 | -0.128 | 153.66
6 | 1.445 | 0.00953 | -0.128 | 151.696
6.5 | 1.489 | 0.01011 | -0.127 | 147.321
7 | 1.537 | 0.01044 | -0.127 | 147.242
7.5 | 1.587 | 0.01134 | -0.127 | 139.997
8 | 1.635 | 0.01222 | -0.127 | 133.776
8.5 | 1.681 | 0.01322 | -0.127 | 127.197
9 | 1.724 | 0.01423 | -0.127 | 121.175
9.5 | 1.764 | 0.01541 | -0.127 | 114.447
10 | 1.798 | 0.01658 | -0.127 | 108.419
10.5 | 1.827 | 0.01783 | -0.127 | 102.456
11 | 1.852 | 0.01902 | -0.128 | 97.359
11.5 | 1.865 | 0.02038 | -0.128 | 91.507
12 | 1.869 | 0.0218 | -0.128 | 85.713
12.5 | 1.864 | 0.02322 | -0.128 | 80.251
13 | 1.848 | 0.02488 | -0.128 | 74.285
13.5 | 1.822 | 0.02663 | -0.128 | 68.425
14 | 1.785 | 0.02843 | -0.129 | 62.795
14.5 | 1.737 | 0.03052 | -0.129 | 56.914
15 | 1.678 | 0.03269 | -0.129 | 51.327
15.5 | 1.608 | 0.03541 | -0.129 | 45.421
16 | 1.528 | 0.03791 | -0.129 | 40.312
16.5 | 1.426 | 0.04088 | -0.129 | 34.891
17 | 1.315 | 0.04423 | -0.129 | 29.73

## 142. Re 18M Mach 0.25 (2)
BIGFOIL.COM POLAR EXPORT
dae11
DAE-11 |  |  |  | Cl Max: | 1.9314 | at alpha= | 17 | deg
XFOIL ncrit=9 |  |  |  | L/D Max: | 222.306 | at alpha= | 4 | deg
Re: | 18000000 |  |  | Cd Min: | 0.19357 | at alpha= | -18 | deg
Mach: | 0.25 |  |  | Cl=0 at alpha= | -5.6717 | deg
|  |  |  | @ Cl=0.1, Cd= | 0.0053382
|  |  |  | @ Cl=0.4, Cd= | 0.0047142
|  |  |  | @ Cl=0.6, Cd= | 0.0045835
alpha (deg) | Cl | Cd | Cm | Cl/Cd
-18 | -0.3575 | 0.19357 | -0.0215 | -1.8469
-17.5 | -0.3351 | 0.1883 | -0.0256 | -1.7796
-17 | -0.3139 | 0.18239 | -0.0297 | -1.721
-15.5 | -0.27 | 0.15738 | -0.0429 | -1.7156
-15 | -0.2522 | 0.15056 | -0.047 | -1.6751
-13.5 | -0.1961 | 0.13156 | -0.0586 | -1.4906
-11.5 | -0.7041 | 0.01768 | -0.1359 | -39.8247
-11 | -0.6565 | 0.01428 | -0.1355 | -45.9734
-10.5 | -0.6045 | 0.01137 | -0.1347 | -53.1662
-10 | -0.5454 | 0.00975 | -0.1337 | -55.9385
-9.5 | -0.4834 | 0.00872 | -0.1327 | -55.4358
-9 | -0.4204 | 0.008 | -0.1319 | -52.55
-8.5 | -0.3571 | 0.00746 | -0.1313 | -47.8686
-8 | -0.2937 | 0.00705 | -0.1307 | -41.6596
-7.5 | -0.2303 | 0.00671 | -0.1303 | -34.3219
-7 | -0.167 | 0.0064 | -0.1301 | -26.0938
-6.5 | -0.1039 | 0.00615 | -0.1299 | -16.8943
-6 | -0.0411 | 0.00591 | -0.1298 | -6.9543
-5.5 | 0.0215 | 0.00569 | -0.1298 | 3.7786
-5 | 0.0839 | 0.00539 | -0.1299 | 15.5659
-4.5 | 0.1461 | 0.00519 | -0.13 | 28.1503
-4 | 0.2082 | 0.00502 | -0.1302 | 41.4741
-3.5 | 0.2704 | 0.0049 | -0.1305 | 55.1837
-3 | 0.3322 | 0.00483 | -0.1309 | 68.7785
-2.5 | 0.3941 | 0.00472 | -0.1313 | 83.4958
-2 | 0.4555 | 0.00466 | -0.1317 | 97.7468
-1.5 | 0.5171 | 0.00462 | -0.1322 | 111.9264
-1 | 0.5784 | 0.00458 | -0.1327 | 126.2882
-0.5 | 0.6394 | 0.00459 | -0.1332 | 139.3028
0 | 0.7003 | 0.0046 | -0.1337 | 152.2391
0.5 | 0.7612 | 0.0046 | -0.1343 | 165.4783
1 | 0.8218 | 0.0046 | -0.1349 | 178.6522
1.5 | 0.8821 | 0.00463 | -0.1354 | 190.5184
2 | 0.9416 | 0.00469 | -0.1359 | 200.7676
2.5 | 1.0011 | 0.00476 | -0.1364 | 210.3151
3 | 1.0599 | 0.0049 | -0.1368 | 216.3061
4 | 1.176 | 0.00529 | -0.1374 | 222.3062
4.5 | 1.233 | 0.00555 | -0.1375 | 222.1622
5 | 1.2891 | 0.00582 | -0.1375 | 221.4948
6 | 1.3965 | 0.00633 | -0.1366 | 220.6161
6.5 | 1.4482 | 0.00696 | -0.1358 | 208.0747
7 | 1.498 | 0.00762 | -0.1347 | 196.5879
7.5 | 1.5453 | 0.00832 | -0.1331 | 185.7332
8 | 1.5882 | 0.00912 | -0.1308 | 174.1447
8.5 | 1.6249 | 0.01 | -0.1274 | 162.49
9 | 1.6398 | 0.01092 | -0.12 | 150.1648
9.5 | 1.6484 | 0.01279 | -0.1136 | 128.8819
10 | 1.7061 | 0.01471 | -0.1169 | 115.9823
10.5 | 1.7359 | 0.01707 | -0.1154 | 101.693
11 | 1.7608 | 0.01954 | -0.1132 | 90.1126
11.5 | 1.7855 | 0.02191 | -0.1107 | 81.4925
12 | 1.8002 | 0.02497 | -0.1075 | 72.0945
12.5 | 1.8188 | 0.02773 | -0.1046 | 65.5896
13 | 1.8376 | 0.03062 | -0.1019 | 60.0131
13.5 | 1.853 | 0.03386 | -0.0991 | 54.7253
14 | 1.869 | 0.03718 | -0.0966 | 50.269
14.5 | 1.8832 | 0.04069 | -0.094 | 46.2816
15 | 1.8988 | 0.04416 | -0.0917 | 42.9982
15.5 | 1.9089 | 0.04812 | -0.0892 | 39.6696
16 | 1.9202 | 0.05208 | -0.0869 | 36.8702
16.5 | 1.9255 | 0.05654 | -0.0845 | 34.0555
17 | 1.9314 | 0.06097 | -0.0822 | 31.6779
17.5 | 1.9288 | 0.06572 | -0.079 | 29.3488
18 | 1.9143 | 0.07017 | -0.0737 | 27.2809
18.5 | 1.9206 | 0.07564 | -0.0732 | 25.3913
19 | 1.9238 | 0.08173 | -0.0734 | 23.5385
19.5 | 1.9198 | 0.08908 | -0.0741 | 21.5514
20 | 1.9182 | 0.09626 | -0.0753 | 19.9273

## 143. Re 18M Mach 0.50 (1)
BIGFOIL.COM POLAR EXPORT
dae11
DAE-11 |  |  |  | Cl Max: | 1.858 | at alpha= | 9.5 | deg
JavaFoil+Calcfoil stall+Eppler ext transition |  |  |  | L/D Max: | 210.929 | at alpha= | 2 | deg
Re: | 18000000 |  |  | Cd Min: | 0.00374 | at alpha= | -4 | deg
Mach: | 0.5 |  |  | Cl=0 at alpha= | -5.6964 | deg
|  |  |  | @ Cl=0.1, Cd= | 0.016664
|  |  |  | @ Cl=0.4, Cd= | 0.0037995
|  |  |  | @ Cl=0.6, Cd= | 0.0039864
alpha (deg) | Cl | Cd | Cm | Cl/Cd
-20 | -0.791 | 0.16652 | -0.073 | -4.749
-19.5 | -0.763 | 0.16214 | -0.072 | -4.706
-19 | -0.736 | 0.15909 | -0.072 | -4.627
-18.5 | -0.709 | 0.15348 | -0.072 | -4.62
-18 | -0.682 | 0.14658 | -0.071 | -4.652
-17.5 | -0.655 | 0.14395 | -0.071 | -4.548
-17 | -0.628 | 0.13146 | -0.072 | -4.777
-16.5 | -0.602 | 0.11507 | -0.073 | -5.227
-16 | -0.574 | 0.10881 | -0.073 | -5.273
-15.5 | -0.546 | 0.10402 | -0.072 | -5.25
-15 | -0.518 | 0.09993 | -0.072 | -5.186
-14.5 | -0.49 | 0.09656 | -0.07 | -5.074
-14 | -0.462 | 0.09173 | -0.07 | -5.04
-13.5 | -0.435 | 0.08604 | -0.07 | -5.054
-13 | -0.407 | 0.08022 | -0.071 | -5.08
-12.5 | -0.38 | 0.07519 | -0.071 | -5.053
-12 | -0.351 | 0.08138 | -0.067 | -4.314
-11.5 | -0.324 | 0.07414 | -0.068 | -4.364
-11 | -0.297 | 0.06725 | -0.071 | -4.41
-10.5 | -0.269 | 0.0615 | -0.074 | -4.38
-10 | -0.242 | 0.05567 | -0.077 | -4.354
-9.5 | -0.216 | 0.04911 | -0.083 | -4.398
-9 | -0.19 | 0.04137 | -0.091 | -4.6
-8.5 | -0.156 | 0.05322 | -0.066 | -2.938
-8 | -0.129 | 0.04942 | -0.067 | -2.602
-7.5 | -0.101 | 0.04421 | -0.074 | -2.288
-7 | -0.074 | 0.03678 | -0.086 | -2.018
-6.5 | -0.049 | 0.01734 | -0.112 | -2.844
-6 | -0.017 | 0.03709 | -0.076 | -0.454
-5.5 | 0.011 | 0.03507 | -0.077 | 0.324
-5 | 0.053 | 0.03219 | -0.081 | 1.642
-4.5 | 0.139 | 0.00378 | -0.133 | 36.735
-4 | 0.212 | 0.00374 | -0.133 | 56.62
-3.5 | 0.286 | 0.00376 | -0.134 | 76.003
-3 | 0.36 | 0.00374 | -0.134 | 96.176
-2.5 | 0.434 | 0.00385 | -0.135 | 112.684
-2 | 0.508 | 0.00388 | -0.135 | 130.772
-1.5 | 0.581 | 0.00396 | -0.136 | 146.775
-1 | 0.653 | 0.00406 | -0.136 | 160.95
-0.5 | 0.728 | 0.0042 | -0.137 | 173.383
0 | 0.799 | 0.00623 | -0.137 | 128.25
0.5 | 0.869 | 0.00653 | -0.138 | 132.965
1 | 0.939 | 0.00465 | -0.138 | 201.739
1.5 | 1.008 | 0.00485 | -0.139 | 207.902
2 | 1.07 | 0.00507 | -0.139 | 210.929
2.5 | 1.138 | 0.0079 | -0.14 | 144.013
3 | 1.206 | 0.00833 | -0.14 | 144.857
3.5 | 1.26 | 0.00878 | -0.139 | 143.451
4 | 1.318 | 0.00944 | -0.139 | 139.59
4.5 | 1.378 | 0.01015 | -0.138 | 135.766
5 | 1.438 | 0.01097 | -0.138 | 131.057
5.5 | 1.498 | 0.01178 | -0.138 | 127.165
6 | 1.557 | 0.0127 | -0.139 | 122.609
6.5 | 1.615 | 0.01338 | -0.139 | 120.649
7 | 1.671 | 0.01455 | -0.139 | 114.885
7.5 | 1.725 | 0.01587 | -0.139 | 108.682
8 | 1.773 | 0.01738 | -0.139 | 102.028
8.5 | 1.814 | 0.01918 | -0.139 | 94.599
9 | 1.845 | 0.02112 | -0.139 | 87.343
9.5 | 1.858 | 0.02319 | -0.139 | 80.128
10 | 1.844 | 0.02559 | -0.139 | 72.042
10.5 | 1.782 | 0.02839 | -0.14 | 62.75
11 | 1.593 | 0.03201 | -0.14 | 49.763
11.5 | 1.112 | 0.03713 | -0.139 | 29.941
12 | 1.141 | 0.0399 | -0.139 | 28.585
12.5 | 1.171 | 0.04079 | -0.14 | 28.706
13 | 1.197 | 0.04605 | -0.14 | 25.984
13.5 | 1.228 | 0.0461 | -0.14 | 26.632
14 | 1.253 | 0.0512 | -0.14 | 24.482
14.5 | 1.25 | 0.0712 | -0.135 | 17.551

## 144. Re 18M Mach 0.50 (2)
BIGFOIL.COM POLAR EXPORT
dae11
DAE-11 |  |  |  | Cl Max: | 1.8725 | at alpha= | 16 | deg
XFOIL ncrit=9 |  |  |  | L/D Max: | 244.15 | at alpha= | 3.5 | deg
Re: | 18000000 |  |  | Cd Min: | 0.20065 | at alpha= | 20 | deg
Mach: | 0.5 |  |  | Cl=0 at alpha= | -9.9394 | deg
|  |  |  | @ Cl=0.1, Cd= | 0.02701
|  |  |  | @ Cl=0.4, Cd= | 0.0050334
|  |  |  | @ Cl=0.6, Cd= | 0.0047694
alpha (deg) | Cl | Cd | Cm | Cl/Cd
-11.5 | -0.0628 | 0.11641 | -0.0797 | -0.53947
-11 | -0.0423 | 0.10979 | -0.0836 | -0.38528
-10.5 | -0.0112 | 0.10571 | -0.0868 | -0.10595
-10 | -0.0024 | 0.09713 | -0.091 | -0.024709
-9.5 | 0.0174 | 0.09116 | -0.0944 | 0.19087
-9 | 0.0258 | 0.08341 | -0.0984 | 0.30932
-8.5 | 0.0407 | 0.0772 | -0.1018 | 0.5272
-8 | 0.0626 | 0.07236 | -0.1045 | 0.86512
-7.5 | 0.0595 | 0.06457 | -0.1083 | 0.92148
-7 | 0.071 | 0.05945 | -0.1103 | 1.1943
-6.5 | 0.0564 | 0.05306 | -0.1121 | 1.0629
-6 | 0.0641 | 0.04428 | -0.1227 | 1.4476
-5.5 | 0.088 | 0.03257 | -0.1382 | 2.7019
-5 | 0.118 | 0.01867 | -0.1497 | 6.3203
-4.5 | 0.1547 | 0.00706 | -0.1533 | 21.9122
-4 | 0.2289 | 0.00579 | -0.1522 | 39.5337
-3.5 | 0.3041 | 0.00534 | -0.1514 | 56.9476
-3 | 0.3792 | 0.00507 | -0.151 | 74.7929
-2.5 | 0.4531 | 0.00494 | -0.1508 | 91.7206
-2 | 0.5266 | 0.00482 | -0.1509 | 109.2531
-1.5 | 0.5991 | 0.00477 | -0.1511 | 125.5975
-1 | 0.6716 | 0.00472 | -0.1515 | 142.2881
-0.5 | 0.7434 | 0.00471 | -0.152 | 157.8344
0 | 0.8147 | 0.00474 | -0.1525 | 171.8776
0.5 | 0.8862 | 0.00474 | -0.1531 | 186.962
1 | 0.9574 | 0.00476 | -0.1538 | 201.1345
1.5 | 1.0282 | 0.00479 | -0.1544 | 214.6555
2.5 | 1.1688 | 0.00492 | -0.1554 | 237.561
3 | 1.2374 | 0.00515 | -0.1556 | 240.2718
3.5 | 1.3062 | 0.00535 | -0.1557 | 244.1495
4 | 1.3737 | 0.00566 | -0.1554 | 242.7032
4.5 | 1.4403 | 0.006 | -0.1549 | 240.05
5 | 1.5045 | 0.00638 | -0.1539 | 235.815
5.5 | 1.5639 | 0.00657 | -0.1519 | 238.0365
6 | 1.6201 | 0.00734 | -0.1493 | 220.7221
6.5 | 1.6662 | 0.00831 | -0.1449 | 200.5054
7 | 1.6789 | 0.0096 | -0.1353 | 174.8854
7.5 | 1.7171 | 0.01308 | -0.1349 | 131.2768
8 | 1.7466 | 0.01627 | -0.1319 | 107.351
8.5 | 1.7651 | 0.01966 | -0.1273 | 89.7813
9 | 1.766 | 0.02392 | -0.1213 | 73.8294
9.5 | 1.7811 | 0.02744 | -0.1164 | 64.9089
10 | 1.7848 | 0.03185 | -0.111 | 56.0377
10.5 | 1.7975 | 0.03593 | -0.1065 | 50.0278
11 | 1.8036 | 0.04063 | -0.1019 | 44.3908
11.5 | 1.8139 | 0.04516 | -0.0976 | 40.1661
12 | 1.8212 | 0.05002 | -0.0934 | 36.4094
13 | 1.8383 | 0.0598 | -0.0854 | 30.7408
13.5 | 1.8441 | 0.06477 | -0.0812 | 28.4715
14 | 1.8343 | 0.06913 | -0.0741 | 26.5341
14.5 | 1.8447 | 0.07491 | -0.0719 | 24.6256
15 | 1.8562 | 0.08121 | -0.0707 | 22.8568
15.5 | 1.8687 | 0.08783 | -0.07 | 21.2763
16 | 1.8725 | 0.09573 | -0.0701 | 19.5602
16.5 | 1.8662 | 0.10516 | -0.0712 | 17.7463
17.5 | 1.803 | 0.13108 | -0.0797 | 13.755
18 | 1.7675 | 0.14512 | -0.0863 | 12.1796
18.5 | 1.7361 | 0.15906 | -0.0938 | 10.9147
19 | 1.707 | 0.17297 | -0.1021 | 9.8688
19.5 | 1.6804 | 0.18693 | -0.1112 | 8.9895
20 | 1.658 | 0.20065 | -0.1205 | 8.2631

## 145. Re 20M Mach 0.00 (1)
BIGFOIL.COM POLAR EXPORT
dae11
DAE-11 |  |  |  | Cl Max: | 1.886 | at alpha= | 13 | deg
JavaFoil+Calcfoil stall+Eppler ext transition |  |  |  | L/D Max: | 220.806 | at alpha= | 3.5 | deg
Re: | 20000000 |  |  | Cd Min: | 0.00358 | at alpha= | -4 | deg
Mach: | 0 |  |  | Cl=0 at alpha= | -5.7054 | deg
|  |  |  | @ Cl=0.1, Cd= | 0.0036032
|  |  |  | @ Cl=0.4, Cd= | 0.0037416
|  |  |  | @ Cl=0.6, Cd= | 0.0039424
alpha (deg) | Cl | Cd | Cm | Cl/Cd
-19 | -0.333 | 0.13761 | -0.06 | -2.421
-18.5 | -0.342 | 0.13212 | -0.06 | -2.587
-18 | -0.35 | 0.12607 | -0.06 | -2.777
-17.5 | -0.358 | 0.12082 | -0.06 | -2.963
-17 | -0.365 | 0.11515 | -0.061 | -3.172
-16.5 | -0.372 | 0.11045 | -0.061 | -3.367
-16 | -0.378 | 0.10508 | -0.061 | -3.594
-15.5 | -0.382 | 0.09996 | -0.061 | -3.826
-15 | -0.386 | 0.09502 | -0.061 | -4.064
-14.5 | -0.388 | 0.09057 | -0.061 | -4.287
-14 | -0.389 | 0.08537 | -0.062 | -4.556
-13.5 | -0.387 | 0.08156 | -0.062 | -4.75
-13 | -0.384 | 0.07717 | -0.062 | -4.975
-12.5 | -0.378 | 0.07319 | -0.062 | -5.162
-12 | -0.37 | 0.06868 | -0.064 | -5.382
-11.5 | -0.36 | 0.0628 | -0.067 | -5.728
-11 | -0.345 | 0.05925 | -0.068 | -5.829
-10.5 | -0.328 | 0.05502 | -0.069 | -5.968
-10 | -0.308 | 0.0508 | -0.071 | -6.068
-9.5 | -0.286 | 0.04546 | -0.075 | -6.287
-9 | -0.267 | 0.03202 | -0.087 | -8.327
-8.5 | -0.273 | 0.00622 | -0.112 | -43.904
-8 | -0.232 | 0.0039 | -0.113 | -59.343
-7.5 | -0.186 | 0.00381 | -0.113 | -48.852
-7 | -0.138 | 0.00375 | -0.113 | -36.726
-6.5 | -0.087 | 0.0037 | -0.114 | -23.393
-6 | -0.033 | 0.00367 | -0.114 | -8.988
-5.5 | 0.023 | 0.00362 | -0.115 | 6.236
-5 | 0.08 | 0.00361 | -0.115 | 22.125
-4.5 | 0.139 | 0.00359 | -0.115 | 38.624
-4 | 0.198 | 0.00358 | -0.116 | 55.399
-3.5 | 0.259 | 0.00362 | -0.116 | 71.578
-3 | 0.32 | 0.00366 | -0.116 | 87.597
-2.5 | 0.382 | 0.00373 | -0.117 | 102.38
-2 | 0.444 | 0.00377 | -0.117 | 117.765
-1.5 | 0.505 | 0.00377 | -0.118 | 134.174
-1 | 0.567 | 0.00389 | -0.118 | 145.698
-0.5 | 0.63 | 0.00399 | -0.118 | 158.132
0 | 0.692 | 0.00405 | -0.119 | 170.701
0.5 | 0.752 | 0.00412 | -0.119 | 182.463
1 | 0.813 | 0.00424 | -0.12 | 191.544
1.5 | 0.873 | 0.00434 | -0.12 | 201.4
2 | 0.929 | 0.00446 | -0.12 | 208.221
2.5 | 0.989 | 0.00465 | -0.121 | 212.699
3 | 1.048 | 0.00481 | -0.121 | 217.74
3.5 | 1.108 | 0.00502 | -0.122 | 220.806
4 | 1.167 | 0.00748 | -0.122 | 156.044
4.5 | 1.226 | 0.0078 | -0.123 | 157.227
5 | 1.285 | 0.00818 | -0.123 | 157.091
5.5 | 1.343 | 0.00859 | -0.124 | 156.346
6 | 1.401 | 0.00898 | -0.124 | 156.038
6.5 | 1.459 | 0.00955 | -0.125 | 152.827
7 | 1.516 | 0.01005 | -0.125 | 150.862
7.5 | 1.572 | 0.00851 | -0.125 | 184.681
8 | 1.602 | 0.01094 | -0.124 | 146.456
8.5 | 1.646 | 0.0118 | -0.124 | 139.553
9 | 1.688 | 0.01277 | -0.124 | 132.179
9.5 | 1.729 | 0.01364 | -0.124 | 126.799
10 | 1.766 | 0.01461 | -0.124 | 120.888
10.5 | 1.799 | 0.01561 | -0.124 | 115.282
11 | 1.83 | 0.01665 | -0.124 | 109.938
11.5 | 1.852 | 0.01771 | -0.125 | 104.589
12 | 1.87 | 0.01887 | -0.125 | 99.077
12.5 | 1.881 | 0.02004 | -0.125 | 93.843
13 | 1.886 | 0.02129 | -0.125 | 88.614
13.5 | 1.886 | 0.02259 | -0.125 | 83.472
14 | 1.879 | 0.02396 | -0.126 | 78.441
14.5 | 1.866 | 0.02553 | -0.126 | 73.112
15 | 1.848 | 0.02725 | -0.126 | 67.811
15.5 | 1.824 | 0.02888 | -0.126 | 63.161
16 | 1.794 | 0.03076 | -0.126 | 58.313
16.5 | 1.752 | 0.03264 | -0.126 | 53.681
17 | 1.706 | 0.03469 | -0.127 | 49.17
17.5 | 1.655 | 0.03686 | -0.127 | 44.904
18 | 1.6 | 0.03953 | -0.127 | 40.489

## 146. Re 20M Mach 0.00 (2)
BIGFOIL.COM POLAR EXPORT
dae11
DAE-11 |  |  |  | Cl Max: | 1.9852 | at alpha= | 19 | deg
XFOIL ncrit=9 |  |  |  | L/D Max: | 215.897 | at alpha= | 6 | deg
Re: | 20000000 |  |  | Cd Min: | 0.07146 | at alpha= | 20 | deg
Mach: | 0 |  |  | Cl=0 at alpha= | -5.7185 | deg
|  |  |  | @ Cl=0.1, Cd= | 0.0051074
|  |  |  | @ Cl=0.4, Cd= | 0.0046143
|  |  |  | @ Cl=0.6, Cd= | 0.0045422
alpha (deg) | Cl | Cd | Cm | Cl/Cd
-11 | -0.6126 | 0.00842 | -0.121 | -72.7553
-10.5 | -0.5563 | 0.00785 | -0.1211 | -70.8662
-10 | -0.4991 | 0.00744 | -0.1212 | -67.0833
-9.5 | -0.4414 | 0.00712 | -0.1213 | -61.9944
-9 | -0.3835 | 0.00683 | -0.1215 | -56.1493
-8.5 | -0.3254 | 0.00658 | -0.1217 | -49.4529
-8 | -0.2672 | 0.00635 | -0.122 | -42.0787
-7 | -0.1502 | 0.0059 | -0.1226 | -25.4576
-6.5 | -0.0916 | 0.00572 | -0.1229 | -16.014
-6 | -0.0331 | 0.00555 | -0.1232 | -5.964
-5.5 | 0.0257 | 0.00536 | -0.1236 | 4.7948
-5 | 0.0844 | 0.00515 | -0.124 | 16.3883
-4.5 | 0.143 | 0.00499 | -0.1244 | 28.6573
-4 | 0.202 | 0.00486 | -0.1248 | 41.5638
-3.5 | 0.2608 | 0.00478 | -0.1253 | 54.5607
-3 | 0.3197 | 0.00471 | -0.1258 | 67.8769
-2.5 | 0.3784 | 0.00464 | -0.1262 | 81.5517
-2 | 0.4372 | 0.00457 | -0.1267 | 95.6674
-1.5 | 0.4958 | 0.00456 | -0.1272 | 108.7281
-1 | 0.5542 | 0.00455 | -0.1278 | 121.8022
-0.5 | 0.6127 | 0.00454 | -0.1283 | 134.9559
0 | 0.6711 | 0.00454 | -0.1288 | 147.8194
0.5 | 0.7292 | 0.00455 | -0.1294 | 160.2637
1 | 0.7871 | 0.00458 | -0.1299 | 171.8559
1.5 | 0.8445 | 0.00463 | -0.1304 | 182.3974
2 | 0.9013 | 0.0047 | -0.1309 | 191.766
2.5 | 0.9582 | 0.00478 | -0.1314 | 200.4603
3 | 1.0142 | 0.00493 | -0.1318 | 205.7201
3.5 | 1.0702 | 0.00507 | -0.1322 | 211.0848
4 | 1.1255 | 0.00528 | -0.1325 | 213.1629
4.5 | 1.1799 | 0.00555 | -0.1328 | 212.5946
5 | 1.2335 | 0.00584 | -0.1329 | 211.2158
5.5 | 1.286 | 0.0061 | -0.1329 | 210.8197
6 | 1.3364 | 0.00619 | -0.1325 | 215.8966
6.5 | 1.3872 | 0.00672 | -0.1321 | 206.4286
7 | 1.4366 | 0.00729 | -0.1316 | 197.0645
7.5 | 1.4843 | 0.0079 | -0.1309 | 187.8861
8 | 1.5301 | 0.00854 | -0.1298 | 179.1686
8.5 | 1.5731 | 0.00925 | -0.1283 | 170.0649
9 | 1.6145 | 0.00991 | -0.1265 | 162.9162
9.5 | 1.6491 | 0.01071 | -0.1236 | 153.9776
10 | 1.6621 | 0.01155 | -0.1166 | 143.9048
10.5 | 1.6783 | 0.01284 | -0.1115 | 130.7087
11 | 1.728 | 0.01458 | -0.114 | 118.5185
11.5 | 1.7631 | 0.01634 | -0.1136 | 107.9009
12 | 1.7917 | 0.01829 | -0.1122 | 97.9606
12.5 | 1.8175 | 0.02034 | -0.1105 | 89.3559
13 | 1.8391 | 0.02266 | -0.1084 | 81.1606
13.5 | 1.8592 | 0.02505 | -0.1062 | 74.2196
14 | 1.8777 | 0.02753 | -0.1039 | 68.2056
14.5 | 1.8941 | 0.03025 | -0.1016 | 62.6149
15 | 1.9113 | 0.03305 | -0.0996 | 57.8306
15.5 | 1.9245 | 0.03624 | -0.0974 | 53.1043
16 | 1.9389 | 0.03939 | -0.0955 | 49.2232
16.5 | 1.9506 | 0.04284 | -0.0935 | 45.5322
17 | 1.9644 | 0.04606 | -0.0917 | 42.6487
17.5 | 1.9745 | 0.04977 | -0.0899 | 39.6725
18 | 1.9785 | 0.054 | -0.0879 | 36.6389
18.5 | 1.9834 | 0.05822 | -0.0861 | 34.0673
19 | 1.9852 | 0.06258 | -0.0841 | 31.7226
19.5 | 1.9661 | 0.06622 | -0.0775 | 29.6904
20 | 1.968 | 0.07146 | -0.077 | 27.5399

## 147. Re 20M Mach 0.10 (1)
BIGFOIL.COM POLAR EXPORT
dae11
DAE-11 |  |  |  | Cl Max: | 1.883 | at alpha= | 13 | deg
JavaFoil+Calcfoil stall+Eppler ext transition |  |  |  | L/D Max: | 225.146 | at alpha= | 3.5 | deg
Re: | 20000000 |  |  | Cd Min: | 0.00351 | at alpha= | -4.5 | deg
Mach: | 0.1 |  |  | Cl=0 at alpha= | -5.7054 | deg
|  |  |  | @ Cl=0.1, Cd= | 0.003543
|  |  |  | @ Cl=0.4, Cd= | 0.0036503
|  |  |  | @ Cl=0.6, Cd= | 0.0038581
alpha (deg) | Cl | Cd | Cm | Cl/Cd
-18.5 | -0.299 | 0.1346 | -0.059 | -2.218
-18 | -0.309 | 0.12858 | -0.059 | -2.4
-17.5 | -0.319 | 0.12279 | -0.06 | -2.594
-17 | -0.328 | 0.11621 | -0.06 | -2.825
-16.5 | -0.337 | 0.11194 | -0.06 | -3.009
-16 | -0.345 | 0.10622 | -0.06 | -3.249
-15.5 | -0.352 | 0.10136 | -0.06 | -3.477
-15 | -0.359 | 0.09595 | -0.061 | -3.738
-14.5 | -0.363 | 0.09106 | -0.061 | -3.99
-14 | -0.366 | 0.08662 | -0.061 | -4.229
-13.5 | -0.368 | 0.08193 | -0.062 | -4.487
-13 | -0.367 | 0.0771 | -0.063 | -4.757
-12.5 | -0.363 | 0.07318 | -0.063 | -4.963
-12 | -0.357 | 0.06989 | -0.063 | -5.105
-11.5 | -0.349 | 0.06418 | -0.065 | -5.432
-11 | -0.336 | 0.06051 | -0.066 | -5.558
-10.5 | -0.321 | 0.05698 | -0.067 | -5.628
-10 | -0.302 | 0.05235 | -0.07 | -5.776
-9.5 | -0.281 | 0.04746 | -0.073 | -5.917
-9 | -0.259 | 0.03842 | -0.081 | -6.74
-8.5 | -0.246 | 0.01656 | -0.1 | -14.88
-8 | -0.231 | 0.00589 | -0.113 | -39.204
-7.5 | -0.186 | 0.00374 | -0.114 | -49.637
-7 | -0.138 | 0.00372 | -0.114 | -37.016
-6.5 | -0.087 | 0.00365 | -0.114 | -23.732
-6 | -0.033 | 0.00359 | -0.115 | -9.196
-5.5 | 0.023 | 0.00354 | -0.115 | 6.392
-5 | 0.08 | 0.00356 | -0.115 | 22.515
-4.5 | 0.139 | 0.00351 | -0.116 | 39.572
-4 | 0.199 | 0.00353 | -0.116 | 56.351
-3.5 | 0.26 | 0.00354 | -0.117 | 73.521
-3 | 0.322 | 0.0036 | -0.117 | 89.292
-2.5 | 0.384 | 0.00364 | -0.117 | 105.364
-2 | 0.446 | 0.00368 | -0.118 | 121.244
-1.5 | 0.508 | 0.00371 | -0.118 | 136.896
-1 | 0.57 | 0.00382 | -0.119 | 149.347
-0.5 | 0.633 | 0.0039 | -0.119 | 162.349
0 | 0.695 | 0.00399 | -0.119 | 174.138
0.5 | 0.756 | 0.00407 | -0.12 | 185.741
1 | 0.817 | 0.00416 | -0.12 | 196.502
1.5 | 0.878 | 0.00429 | -0.121 | 204.507
2 | 0.934 | 0.00442 | -0.121 | 211.379
2.5 | 0.994 | 0.00458 | -0.122 | 217.008
3 | 1.054 | 0.00474 | -0.122 | 222.14
3.5 | 1.113 | 0.00494 | -0.122 | 225.146
4 | 1.173 | 0.0075 | -0.123 | 156.285
4.5 | 1.232 | 0.00784 | -0.123 | 157.08
5 | 1.291 | 0.00822 | -0.124 | 157.103
5.5 | 1.35 | 0.00863 | -0.124 | 156.418
6 | 1.408 | 0.00904 | -0.125 | 155.769
6.5 | 1.466 | 0.00962 | -0.125 | 152.295
7 | 1.523 | 0.01007 | -0.126 | 151.213
7.5 | 1.563 | 0.01035 | -0.125 | 150.929
8 | 1.607 | 0.01113 | -0.124 | 144.35
8.5 | 1.652 | 0.01199 | -0.124 | 137.804
9 | 1.694 | 0.01295 | -0.124 | 130.789
9.5 | 1.735 | 0.01387 | -0.124 | 125.072
10 | 1.771 | 0.01486 | -0.125 | 119.181
10.5 | 1.804 | 0.01588 | -0.125 | 113.638
11 | 1.834 | 0.01693 | -0.125 | 108.335
11.5 | 1.855 | 0.01801 | -0.125 | 103.007
12 | 1.871 | 0.01926 | -0.125 | 97.156
12.5 | 1.88 | 0.02042 | -0.125 | 92.075
13 | 1.883 | 0.02176 | -0.126 | 86.555
13.5 | 1.88 | 0.02306 | -0.126 | 81.53
14 | 1.87 | 0.02456 | -0.126 | 76.13
14.5 | 1.853 | 0.02608 | -0.126 | 71.057
15 | 1.83 | 0.02793 | -0.126 | 65.535
15.5 | 1.802 | 0.0296 | -0.127 | 60.866
16 | 1.766 | 0.03157 | -0.127 | 55.958
16.5 | 1.718 | 0.03363 | -0.127 | 51.094
17 | 1.666 | 0.03567 | -0.127 | 46.691
17.5 | 1.608 | 0.03827 | -0.127 | 42.02
18 | 1.547 | 0.04083 | -0.127 | 37.894

## 148. Re 20M Mach 0.10 (2)
BIGFOIL.COM POLAR EXPORT
dae11
DAE-11 |  |  |  | Cl Max: | 1.9769 | at alpha= | 19 | deg
XFOIL ncrit=9 |  |  |  | L/D Max: | 216.667 | at alpha= | 6 | deg
Re: | 20000000 |  |  | Cd Min: | 0.0751 | at alpha= | 20 | deg
Mach: | 0.1 |  |  | Cl=0 at alpha= | -5.7113 | deg
|  |  |  | @ Cl=0.1, Cd= | 0.0051351
|  |  |  | @ Cl=0.4, Cd= | 0.0046241
|  |  |  | @ Cl=0.6, Cd= | 0.0045429
alpha (deg) | Cl | Cd | Cm | Cl/Cd
-18.5 | -1.3602 | 0.02606 | -0.1315 | -52.1949
-18 | -1.3381 | 0.02332 | -0.1305 | -57.3799
-17.5 | -1.3047 | 0.02108 | -0.1295 | -61.8928
-17 | -1.2628 | 0.01938 | -0.1286 | -65.16
-16.5 | -1.2168 | 0.01795 | -0.1278 | -67.7883
-16 | -1.1683 | 0.01669 | -0.1271 | -70
-15.5 | -1.1181 | 0.01553 | -0.1264 | -71.9961
-15 | -1.0662 | 0.01449 | -0.1258 | -73.5818
-14.5 | -1.0132 | 0.01349 | -0.1253 | -75.1075
-14 | -0.9593 | 0.0126 | -0.1248 | -76.1349
-13.5 | -0.9044 | 0.01182 | -0.1244 | -76.5144
-13 | -0.8487 | 0.01111 | -0.124 | -76.3906
-12.5 | -0.7925 | 0.01045 | -0.1237 | -75.8373
-12 | -0.7357 | 0.00985 | -0.1235 | -74.6904
-11.5 | -0.6786 | 0.00927 | -0.1233 | -73.2039
-11 | -0.6211 | 0.00878 | -0.1231 | -70.7403
-10.5 | -0.5638 | 0.00817 | -0.123 | -69.0086
-10 | -0.5061 | 0.00763 | -0.1229 | -66.3303
-9.5 | -0.4477 | 0.00724 | -0.123 | -61.837
-9 | -0.3889 | 0.00692 | -0.123 | -56.1994
-8.5 | -0.33 | 0.00666 | -0.1231 | -49.5495
-8 | -0.2711 | 0.00642 | -0.1232 | -42.2274
-7.5 | -0.2119 | 0.00617 | -0.1234 | -34.3436
-7 | -0.1527 | 0.00594 | -0.1237 | -25.7071
-6.5 | -0.0934 | 0.00576 | -0.1239 | -16.2153
-6 | -0.0343 | 0.00558 | -0.1242 | -6.147
-5.5 | 0.0251 | 0.00539 | -0.1245 | 4.6568
-5 | 0.0844 | 0.00518 | -0.1249 | 16.2934
-4.5 | 0.1435 | 0.00501 | -0.1252 | 28.6427
-4 | 0.203 | 0.00487 | -0.1256 | 41.6838
-2.5 | 0.3808 | 0.00465 | -0.127 | 81.8925
-2 | 0.44 | 0.00457 | -0.1275 | 96.2801
-1.5 | 0.499 | 0.00456 | -0.128 | 109.4298
-1 | 0.5579 | 0.00455 | -0.1285 | 122.6154
-0.5 | 0.6168 | 0.00454 | -0.129 | 135.859
0 | 0.6756 | 0.00454 | -0.1296 | 148.8106
0.5 | 0.7341 | 0.00455 | -0.1301 | 161.3407
1 | 0.7923 | 0.00458 | -0.1307 | 172.9913
1.5 | 0.8502 | 0.00463 | -0.1312 | 183.6285
2 | 0.9074 | 0.0047 | -0.1316 | 193.0638
2.5 | 0.9647 | 0.00478 | -0.1321 | 201.8201
3 | 1.021 | 0.00494 | -0.1325 | 206.6802
3.5 | 1.0775 | 0.00507 | -0.133 | 212.5247
4 | 1.1331 | 0.00529 | -0.1333 | 214.1966
4.5 | 1.1879 | 0.00556 | -0.1335 | 213.6511
5 | 1.2418 | 0.00586 | -0.1336 | 211.9113
5.5 | 1.2947 | 0.00613 | -0.1335 | 211.2072
6 | 1.3455 | 0.00621 | -0.1331 | 216.6667
6.5 | 1.3963 | 0.00677 | -0.1327 | 206.2482
7 | 1.4459 | 0.00734 | -0.1321 | 196.9891
7.5 | 1.4937 | 0.00796 | -0.1312 | 187.6508
8 | 1.5393 | 0.00863 | -0.13 | 178.3662
8.5 | 1.5819 | 0.00935 | -0.1283 | 169.1872
9 | 1.6227 | 0.01002 | -0.1263 | 161.9461
9.5 | 1.6524 | 0.01087 | -0.1223 | 152.0147
10 | 1.6604 | 0.01189 | -0.1147 | 139.6468
10.5 | 1.6811 | 0.01333 | -0.1106 | 126.114
11 | 1.7372 | 0.01519 | -0.1145 | 114.3647
11.5 | 1.7691 | 0.01707 | -0.1135 | 103.638
12 | 1.796 | 0.01915 | -0.1118 | 93.7859
12.5 | 1.8214 | 0.02125 | -0.1099 | 85.7129
13 | 1.8413 | 0.02371 | -0.1075 | 77.6592
13.5 | 1.8596 | 0.02628 | -0.1051 | 70.761
14 | 1.8774 | 0.0289 | -0.1027 | 64.9619
14.5 | 1.8939 | 0.03173 | -0.1005 | 59.688
15 | 1.9112 | 0.03462 | -0.0984 | 55.2051
15.5 | 1.9257 | 0.03774 | -0.0963 | 51.0254
16 | 1.9397 | 0.04102 | -0.0942 | 47.2867
16.5 | 1.9499 | 0.04467 | -0.0922 | 43.6512
17 | 1.9608 | 0.04834 | -0.0903 | 40.5627
17.5 | 1.9692 | 0.05227 | -0.0884 | 37.6736
18 | 1.9723 | 0.05669 | -0.0864 | 34.791
18.5 | 1.9768 | 0.06098 | -0.0845 | 32.4172
19 | 1.9769 | 0.06527 | -0.082 | 30.288
19.5 | 1.961 | 0.06927 | -0.0764 | 28.3095
20 | 1.9608 | 0.0751 | -0.0763 | 26.1092

## 149. Re 20M Mach 0.25 (1)
BIGFOIL.COM POLAR EXPORT
dae11
DAE-11 |  |  |  | Cl Max: | 1.87 | at alpha= | 12 | deg
JavaFoil+Calcfoil stall+Eppler ext transition |  |  |  | L/D Max: | 226.758 | at alpha= | 3.5 | deg
Re: | 20000000 |  |  | Cd Min: | 0.00351 | at alpha= | -4.5 | deg
Mach: | 0.25 |  |  | Cl=0 at alpha= | -5.7054 | deg
|  |  |  | @ Cl=0.1, Cd= | 0.0035375
|  |  |  | @ Cl=0.4, Cd= | 0.0036544
|  |  |  | @ Cl=0.6, Cd= | 0.0038505
alpha (deg) | Cl | Cd | Cm | Cl/Cd
-15.5 | -0.058 | 0.10236 | -0.062 | -0.565
-15 | -0.055 | 0.10067 | -0.06 | -0.544
-14.5 | -0.098 | 0.09628 | -0.06 | -1.019
-14 | -0.147 | 0.09109 | -0.06 | -1.617
-13.5 | -0.18 | 0.08615 | -0.06 | -2.093
-13 | -0.207 | 0.08241 | -0.06 | -2.509
-12.5 | -0.228 | 0.07727 | -0.061 | -2.952
-12 | -0.245 | 0.07268 | -0.062 | -3.365
-11.5 | -0.256 | 0.06787 | -0.064 | -3.775
-11 | -0.262 | 0.06411 | -0.064 | -4.09
-10.5 | -0.263 | 0.06047 | -0.064 | -4.345
-10 | -0.257 | 0.05715 | -0.064 | -4.505
-9.5 | -0.247 | 0.05364 | -0.065 | -4.597
-9 | -0.23 | 0.04991 | -0.067 | -4.612
-8.5 | -0.209 | 0.04519 | -0.071 | -4.624
-8 | -0.182 | 0.04061 | -0.075 | -4.491
-7.5 | -0.154 | 0.02894 | -0.089 | -5.329
-7 | -0.135 | 0.00376 | -0.117 | -36.049
-6.5 | -0.086 | 0.00365 | -0.118 | -23.573
-6 | -0.033 | 0.00363 | -0.118 | -9.126
-5.5 | 0.023 | 0.00356 | -0.118 | 6.42
-5 | 0.081 | 0.00355 | -0.119 | 22.889
-4.5 | 0.142 | 0.00351 | -0.119 | 40.326
-4 | 0.203 | 0.00353 | -0.119 | 57.551
-3.5 | 0.266 | 0.00355 | -0.12 | 74.905
-3 | 0.33 | 0.00361 | -0.12 | 91.3
-2.5 | 0.393 | 0.00365 | -0.121 | 107.697
-2 | 0.457 | 0.00369 | -0.121 | 124.09
-1.5 | 0.522 | 0.00373 | -0.121 | 139.945
-1 | 0.585 | 0.00383 | -0.122 | 152.957
-0.5 | 0.651 | 0.00392 | -0.122 | 165.952
0 | 0.715 | 0.00399 | -0.123 | 178.941
0.5 | 0.777 | 0.00412 | -0.123 | 188.827
1 | 0.84 | 0.0042 | -0.124 | 199.844
1.5 | 0.902 | 0.00429 | -0.124 | 210.335
2 | 0.959 | 0.00449 | -0.124 | 213.444
2.5 | 1.021 | 0.00677 | -0.125 | 150.675
3 | 1.082 | 0.00711 | -0.125 | 152.184
3.5 | 1.143 | 0.00504 | -0.126 | 226.758
4 | 1.204 | 0.00783 | -0.126 | 153.902
4.5 | 1.265 | 0.00818 | -0.127 | 154.597
5 | 1.326 | 0.00857 | -0.127 | 154.703
5.5 | 1.386 | 0.00904 | -0.128 | 153.303
6 | 1.445 | 0.0095 | -0.128 | 152.142
6.5 | 1.505 | 0.01013 | -0.129 | 148.486
7 | 1.54 | 0.01076 | -0.127 | 143.147
7.5 | 1.589 | 0.01121 | -0.127 | 141.769
8 | 1.637 | 0.0121 | -0.127 | 135.328
8.5 | 1.684 | 0.01302 | -0.127 | 129.323
9 | 1.726 | 0.01406 | -0.127 | 122.712
9.5 | 1.765 | 0.01519 | -0.127 | 116.203
10 | 1.799 | 0.01629 | -0.127 | 110.494
10.5 | 1.829 | 0.01747 | -0.128 | 104.704
11 | 1.854 | 0.0187 | -0.128 | 99.131
11.5 | 1.866 | 0.02001 | -0.128 | 93.271
12 | 1.87 | 0.02141 | -0.128 | 87.37
12.5 | 1.865 | 0.02281 | -0.128 | 81.766
13 | 1.85 | 0.02435 | -0.128 | 75.966
13.5 | 1.824 | 0.02606 | -0.129 | 69.97
14 | 1.787 | 0.02786 | -0.129 | 64.144
14.5 | 1.739 | 0.0299 | -0.129 | 58.142
15 | 1.679 | 0.03215 | -0.129 | 52.224
15.5 | 1.609 | 0.03464 | -0.129 | 46.462
16 | 1.529 | 0.03715 | -0.129 | 41.171
16.5 | 1.427 | 0.04002 | -0.129 | 35.661
17 | 1.316 | 0.04338 | -0.129 | 30.338

## 150. Re 20M Mach 0.25 (2)
BIGFOIL.COM POLAR EXPORT
dae11
DAE-11 |  |  |  | Cl Max: | 1.9438 | at alpha= | 17 | deg
XFOIL ncrit=9 |  |  |  | L/D Max: | 219.342 | at alpha= | 4.5 | deg
Re: | 20000000 |  |  | Cd Min: | 0.182 | at alpha= | -17 | deg
Mach: | 0.25 |  |  | Cl=0 at alpha= | -5.6704 | deg
|  |  |  | @ Cl=0.1, Cd= | 0.0052753
|  |  |  | @ Cl=0.4, Cd= | 0.0046711
|  |  |  | @ Cl=0.6, Cd= | 0.0045529
alpha (deg) | Cl | Cd | Cm | Cl/Cd
-17 | -0.314 | 0.182 | -0.03 | -1.7253
-16.5 | -0.2935 | 0.17575 | -0.0341 | -1.67
-16 | -0.2928 | 0.16238 | -0.0394 | -1.8032
-15.5 | -0.2702 | 0.15707 | -0.0432 | -1.7203
-14.5 | -0.2634 | 0.13557 | -0.0539 | -1.9429
-14 | -0.2465 | 0.12905 | -0.0579 | -1.9101
-13.5 | -0.2276 | 0.12307 | -0.0617 | -1.8494
-13 | -0.2094 | 0.11713 | -0.0653 | -1.7878
-12.5 | -0.1898 | 0.11158 | -0.0687 | -1.701
-12 | -0.7451 | 0.02166 | -0.136 | -34.3998
-11.5 | -0.7158 | 0.01561 | -0.1366 | -45.8552
-11 | -0.6627 | 0.01307 | -0.1357 | -50.7039
-10.5 | -0.6048 | 0.01128 | -0.1347 | -53.617
-10 | -0.5456 | 0.00962 | -0.1337 | -56.7152
-9.5 | -0.4839 | 0.00854 | -0.1328 | -56.6628
-9 | -0.4209 | 0.00782 | -0.1319 | -53.8235
-8.5 | -0.3577 | 0.00727 | -0.1313 | -49.2022
-8 | -0.2942 | 0.00687 | -0.1307 | -42.8239
-7.5 | -0.2306 | 0.00653 | -0.1303 | -35.3139
-7 | -0.1673 | 0.00623 | -0.1301 | -26.8539
-6.5 | -0.1042 | 0.006 | -0.1299 | -17.3667
-6 | -0.0414 | 0.00577 | -0.1298 | -7.175
-5.5 | 0.0214 | 0.00555 | -0.1298 | 3.8559
-5 | 0.0838 | 0.00533 | -0.1299 | 15.7223
-4.5 | 0.146 | 0.00512 | -0.13 | 28.5156
-4 | 0.2083 | 0.00493 | -0.1302 | 42.2515
-3.5 | 0.2702 | 0.00483 | -0.1305 | 55.942
-3 | 0.3323 | 0.00474 | -0.1309 | 70.1055
-2.5 | 0.3939 | 0.00468 | -0.1313 | 84.1667
-2 | 0.4556 | 0.00459 | -0.1317 | 99.2593
-1.5 | 0.5169 | 0.00458 | -0.1322 | 112.8603
-1 | 0.5782 | 0.00456 | -0.1327 | 126.7982
-0.5 | 0.6394 | 0.00454 | -0.1332 | 140.837
0 | 0.7004 | 0.00455 | -0.1337 | 153.9341
0.5 | 0.7611 | 0.00457 | -0.1343 | 166.5427
1 | 0.8216 | 0.0046 | -0.1348 | 178.6087
1.5 | 0.8818 | 0.00464 | -0.1354 | 190.0431
2 | 0.9414 | 0.0047 | -0.1359 | 200.2979
2.5 | 1.0006 | 0.00481 | -0.1363 | 208.0249
3 | 1.0595 | 0.00494 | -0.1368 | 214.4737
3.5 | 1.1179 | 0.00512 | -0.1371 | 218.3398
4 | 1.1754 | 0.00536 | -0.1373 | 219.291
4.5 | 1.2327 | 0.00562 | -0.1375 | 219.3416
6.5 | 1.4478 | 0.00696 | -0.1357 | 208.0172
7 | 1.4975 | 0.00762 | -0.1346 | 196.5223
7.5 | 1.5446 | 0.00834 | -0.133 | 185.2038
8 | 1.5878 | 0.00912 | -0.1307 | 174.1009
8.5 | 1.6267 | 0.00991 | -0.1277 | 164.1473
9 | 1.6403 | 0.01088 | -0.1201 | 150.7629
9.5 | 1.6536 | 0.01248 | -0.1141 | 132.5
10 | 1.7109 | 0.01453 | -0.1176 | 117.7495
10.5 | 1.7431 | 0.01668 | -0.1162 | 104.5024
11 | 1.767 | 0.01921 | -0.1138 | 91.9833
11.5 | 1.7913 | 0.0216 | -0.1113 | 82.9306
12 | 1.8106 | 0.02431 | -0.1084 | 74.4796
12.5 | 1.8294 | 0.02707 | -0.1055 | 67.5803
13 | 1.8462 | 0.03006 | -0.1026 | 61.4172
13.5 | 1.8622 | 0.03324 | -0.0999 | 56.0229
14 | 1.879 | 0.03648 | -0.0973 | 51.5077
14.5 | 1.8971 | 0.03962 | -0.0949 | 47.8824
15 | 1.9097 | 0.04335 | -0.0924 | 44.0531
15.5 | 1.9201 | 0.04729 | -0.09 | 40.6027
16 | 1.93 | 0.0514 | -0.0876 | 37.5486
16.5 | 1.9378 | 0.05567 | -0.0853 | 34.8087
17 | 1.9438 | 0.06016 | -0.0831 | 32.3105
17.5 | 1.9427 | 0.06511 | -0.0804 | 29.8372
18 | 1.9249 | 0.06904 | -0.0738 | 27.8809
18.5 | 1.9302 | 0.07449 | -0.0732 | 25.9122
19 | 1.932 | 0.08067 | -0.0732 | 23.9494
19.5 | 1.9328 | 0.08732 | -0.0737 | 22.1347
20 | 1.9329 | 0.09424 | -0.0747 | 20.5104

## 151. Re 20M Mach 0.50 (1)
BIGFOIL.COM POLAR EXPORT
dae11
DAE-11 |  |  |  | Cl Max: | 1.86 | at alpha= | 9.5 | deg
JavaFoil+Calcfoil stall+Eppler ext transition |  |  |  | L/D Max: | 208.661 | at alpha= | 2 | deg
Re: | 20000000 |  |  | Cd Min: | 0.00375 | at alpha= | -4.5 | deg
Mach: | 0.5 |  |  | Cl=0 at alpha= | -5.6964 | deg
|  |  |  | @ Cl=0.1, Cd= | 0.016212
|  |  |  | @ Cl=0.4, Cd= | 0.0038316
|  |  |  | @ Cl=0.6, Cd= | 0.0039764
alpha (deg) | Cl | Cd | Cm | Cl/Cd
-20 | -0.79 | 0.17115 | -0.072 | -4.618
-19.5 | -0.763 | 0.16475 | -0.072 | -4.631
-19 | -0.736 | 0.16124 | -0.072 | -4.564
-18.5 | -0.709 | 0.15645 | -0.071 | -4.531
-18 | -0.682 | 0.15236 | -0.071 | -4.475
-17.5 | -0.655 | 0.14986 | -0.071 | -4.369
-17 | -0.628 | 0.133 | -0.072 | -4.72
-16.5 | -0.601 | 0.11608 | -0.073 | -5.178
-16 | -0.574 | 0.11049 | -0.073 | -5.193
-15.5 | -0.546 | 0.10726 | -0.072 | -5.089
-15 | -0.518 | 0.10213 | -0.071 | -5.073
-14.5 | -0.49 | 0.09796 | -0.07 | -5.001
-14 | -0.462 | 0.09333 | -0.069 | -4.952
-13.5 | -0.435 | 0.08738 | -0.07 | -4.976
-13 | -0.407 | 0.08308 | -0.069 | -4.897
-12.5 | -0.379 | 0.07822 | -0.069 | -4.849
-12 | -0.351 | 0.08024 | -0.067 | -4.375
-11.5 | -0.324 | 0.07339 | -0.068 | -4.409
-11 | -0.297 | 0.06681 | -0.072 | -4.441
-10.5 | -0.269 | 0.06081 | -0.074 | -4.431
-10 | -0.243 | 0.055 | -0.078 | -4.413
-9.5 | -0.216 | 0.04818 | -0.084 | -4.493
-9 | -0.191 | 0.03959 | -0.093 | -4.831
-8.5 | -0.156 | 0.05315 | -0.066 | -2.943
-8 | -0.129 | 0.0489 | -0.068 | -2.63
-7.5 | -0.101 | 0.04379 | -0.074 | -2.311
-7 | -0.075 | 0.03528 | -0.089 | -2.114
-6.5 | -0.055 | 0.0053 | -0.131 | -10.43
-6 | -0.017 | 0.0368 | -0.077 | -0.458
-5.5 | 0.011 | 0.03447 | -0.079 | 0.33
-5 | 0.053 | 0.03123 | -0.084 | 1.699
-4.5 | 0.139 | 0.00375 | -0.133 | 37.07
-4 | 0.212 | 0.00377 | -0.133 | 56.166
-3.5 | 0.286 | 0.00375 | -0.134 | 76.126
-3 | 0.36 | 0.00381 | -0.134 | 94.596
-2.5 | 0.434 | 0.00385 | -0.135 | 112.57
-2 | 0.508 | 0.00391 | -0.135 | 129.913
-1.5 | 0.581 | 0.00395 | -0.136 | 146.995
-1 | 0.653 | 0.00405 | -0.136 | 161.293
-0.5 | 0.728 | 0.00421 | -0.137 | 172.806
0 | 0.799 | 0.00634 | -0.137 | 125.952
0.5 | 0.869 | 0.00657 | -0.138 | 132.275
1 | 0.939 | 0.00468 | -0.138 | 200.523
1.5 | 1.008 | 0.00488 | -0.139 | 206.675
2 | 1.07 | 0.00513 | -0.139 | 208.661
2.5 | 1.138 | 0.00791 | -0.14 | 143.914
3 | 1.206 | 0.00837 | -0.14 | 144.075
3.5 | 1.274 | 0.00875 | -0.141 | 145.608
4 | 1.319 | 0.00946 | -0.139 | 139.486
4.5 | 1.379 | 0.01018 | -0.139 | 135.478
5 | 1.439 | 0.01089 | -0.139 | 132.24
5.5 | 1.499 | 0.01174 | -0.139 | 127.67
6 | 1.558 | 0.01261 | -0.139 | 123.545
6.5 | 1.616 | 0.01364 | -0.139 | 118.46
7 | 1.672 | 0.01444 | -0.139 | 115.84
7.5 | 1.726 | 0.01573 | -0.139 | 109.727
8 | 1.774 | 0.0172 | -0.139 | 103.159
8.5 | 1.815 | 0.019 | -0.139 | 95.573
9 | 1.846 | 0.02085 | -0.139 | 88.533
9.5 | 1.86 | 0.02284 | -0.139 | 81.436
10 | 1.845 | 0.02515 | -0.14 | 73.349
10.5 | 1.783 | 0.02792 | -0.14 | 63.853
11 | 1.594 | 0.03148 | -0.14 | 50.642
11.5 | 1.113 | 0.03648 | -0.139 | 30.495
12 | 1.141 | 0.03907 | -0.14 | 29.215
12.5 | 1.172 | 0.03992 | -0.14 | 29.353
13 | 1.197 | 0.04504 | -0.14 | 26.584
13.5 | 1.224 | 0.04897 | -0.14 | 24.996
14 | 1.25 | 0.05365 | -0.139 | 23.297
14.5 | 1.198 | 0.0932 | -0.123 | 12.851

## 152. Re 20M Mach 0.50 (2)
BIGFOIL.COM POLAR EXPORT
dae11
DAE-11 |  |  |  | Cl Max: | 1.8872 | at alpha= | 16 | deg
XFOIL ncrit=9 |  |  |  | L/D Max: | 242.263 | at alpha= | 3.5 | deg
Re: | 20000000 |  |  | Cd Min: | 0.2399 | at alpha= | -20 | deg
Mach: | 0.5 |  |  | Cl=0 at alpha= | -9.8217 | deg
|  |  |  | @ Cl=0.1, Cd= | 0.022958
|  |  |  | @ Cl=0.4, Cd= | 0.0049461
|  |  |  | @ Cl=0.6, Cd= | 0.0046899
alpha (deg) | Cl | Cd | Cm | Cl/Cd
-20 | -0.4554 | 0.2399 | -0.001 | -1.8983
-19.5 | -0.4292 | 0.23364 | -0.0062 | -1.837
-19 | -0.4034 | 0.2271 | -0.0112 | -1.7763
-18.5 | -0.3792 | 0.21956 | -0.0162 | -1.7271
-18 | -0.3541 | 0.21256 | -0.0211 | -1.6659
-17.5 | -0.3316 | 0.20408 | -0.026 | -1.6249
-17 | -0.3091 | 0.19584 | -0.0309 | -1.5783
-16.5 | -0.2866 | 0.18767 | -0.0357 | -1.5271
-16 | -0.261 | 0.18109 | -0.0404 | -1.4413
-15.5 | -0.2387 | 0.17316 | -0.0451 | -1.3785
-15 | -0.2106 | 0.16761 | -0.0495 | -1.2565
-14.5 | -0.1868 | 0.16046 | -0.054 | -1.1642
-14 | -0.1676 | 0.15201 | -0.0586 | -1.1026
-13.5 | -0.146 | 0.14456 | -0.0631 | -1.01
-13 | -0.1246 | 0.13732 | -0.0674 | -0.90737
-12.5 | -0.1052 | 0.1296 | -0.0718 | -0.81173
-12 | -0.0846 | 0.12261 | -0.076 | -0.68999
-11.5 | -0.0587 | 0.117 | -0.0798 | -0.50171
-11 | -0.0436 | 0.10922 | -0.0841 | -0.39919
-10.5 | -0.0117 | 0.10533 | -0.0871 | -0.11108
-10 | -0.0056 | 0.09625 | -0.0915 | -0.058182
-9.5 | 0.0101 | 0.08956 | -0.0953 | 0.11277
-9 | 0.0234 | 0.08272 | -0.099 | 0.28288
-8.5 | 0.0397 | 0.0768 | -0.1023 | 0.51693
-8 | 0.0618 | 0.07202 | -0.1049 | 0.85809
-7.5 | 0.0696 | 0.06568 | -0.108 | 1.0597
-7 | 0.0636 | 0.05856 | -0.1108 | 1.0861
-6.5 | 0.0467 | 0.05156 | -0.1139 | 0.90574
-6 | 0.0565 | 0.0424 | -0.1255 | 1.3325
-5.5 | 0.0832 | 0.03067 | -0.1404 | 2.7127
-5 | 0.113 | 0.01699 | -0.1507 | 6.651
-4.5 | 0.1542 | 0.00678 | -0.1534 | 22.7434
-4 | 0.2285 | 0.00562 | -0.1522 | 40.6584
-3.5 | 0.3041 | 0.00521 | -0.1514 | 58.3685
-3 | 0.3791 | 0.00498 | -0.151 | 76.1245
-2.5 | 0.4531 | 0.00486 | -0.1508 | 93.2305
-2 | 0.5266 | 0.00476 | -0.1509 | 110.6303
-1.5 | 0.5993 | 0.00469 | -0.1511 | 127.7825
-1 | 0.6714 | 0.00468 | -0.1515 | 143.4615
0 | 0.815 | 0.00467 | -0.1526 | 174.5182
0.5 | 0.8861 | 0.00471 | -0.1531 | 188.1316
1 | 0.9571 | 0.00475 | -0.1537 | 201.4947
1.5 | 1.028 | 0.00479 | -0.1544 | 214.6138
2 | 1.0984 | 0.00483 | -0.1549 | 227.412
2.5 | 1.1683 | 0.00495 | -0.1553 | 236.0202
3 | 1.2374 | 0.00515 | -0.1556 | 240.2718
3.5 | 1.3058 | 0.00539 | -0.1556 | 242.2635
4.5 | 1.4405 | 0.00602 | -0.1549 | 239.2857
5 | 1.5041 | 0.00648 | -0.1538 | 232.1142
5.5 | 1.5633 | 0.00687 | -0.1519 | 227.5546
6 | 1.6186 | 0.00737 | -0.149 | 219.6201
6.5 | 1.6643 | 0.00833 | -0.1447 | 199.7959
7 | 1.6778 | 0.00958 | -0.1351 | 175.1357
7.5 | 1.7213 | 0.013 | -0.1356 | 132.4077
8 | 1.7513 | 0.01611 | -0.1325 | 108.7089
8.5 | 1.7698 | 0.01949 | -0.1279 | 90.8055
9 | 1.7734 | 0.02359 | -0.122 | 75.1759
9.5 | 1.7845 | 0.02734 | -0.1168 | 65.2707
10 | 1.7924 | 0.03149 | -0.1117 | 56.9197
10.5 | 1.8027 | 0.03571 | -0.107 | 50.4817
11 | 1.8154 | 0.03997 | -0.1026 | 45.4191
11.5 | 1.8207 | 0.04484 | -0.0981 | 40.6044
12 | 1.8316 | 0.04946 | -0.094 | 37.0319
12.5 | 1.8437 | 0.05413 | -0.0901 | 34.0606
13 | 1.8511 | 0.05915 | -0.0861 | 31.295
13.5 | 1.8591 | 0.06414 | -0.0822 | 28.985
14 | 1.8537 | 0.06878 | -0.0761 | 26.9511
14.5 | 1.8557 | 0.07389 | -0.0717 | 25.1144
15 | 1.8674 | 0.0801 | -0.0704 | 23.3134
15.5 | 1.8792 | 0.08675 | -0.0696 | 21.6622
16 | 1.8872 | 0.09418 | -0.0694 | 20.0382
16.5 | 1.8757 | 0.10412 | -0.0706 | 18.0148
17 | 1.8391 | 0.11739 | -0.0743 | 15.6666
17.5 | 1.8031 | 0.13113 | -0.0796 | 13.7505
18 | 1.7673 | 0.14521 | -0.0862 | 12.1706
18.5 | 1.7365 | 0.15909 | -0.0937 | 10.9152
19 | 1.7091 | 0.17277 | -0.1018 | 9.8923
19.5 | 1.6833 | 0.18658 | -0.1108 | 9.0219
20 | 1.6602 | 0.2004 | -0.1202 | 8.2844