## index
index | Re | Mach | Datasource
1 | 50000 | 0 | JavaFoil+Calcfoil stall+Eppler ext transition
2 | 50000 | 0 | XFOIL ncrit=9
3 | 50000 | 0.1 | JavaFoil+Calcfoil stall+Eppler ext transition
4 | 50000 | 0.1 | XFOIL ncrit=9
5 | 50000 | 0.25 | JavaFoil+Calcfoil stall+Eppler ext transition
6 | 50000 | 0.25 | XFOIL ncrit=9
7 | 50000 | 0.5 | JavaFoil+Calcfoil stall+Eppler ext transition
8 | 50000 | 0.5 | XFOIL ncrit=9
9 | 100000 | 0 | JavaFoil+Calcfoil stall+Eppler ext transition
10 | 100000 | 0 | XFOIL ncrit=9
11 | 100000 | 0.1 | JavaFoil+Calcfoil stall+Eppler ext transition
12 | 100000 | 0.1 | XFOIL ncrit=9
13 | 100000 | 0.25 | JavaFoil+Calcfoil stall+Eppler ext transition
14 | 100000 | 0.25 | XFOIL ncrit=9
15 | 100000 | 0.5 | JavaFoil+Calcfoil stall+Eppler ext transition
16 | 100000 | 0.5 | XFOIL ncrit=9
17 | 250000 | 0 | JavaFoil+Calcfoil stall+Eppler ext transition
18 | 250000 | 0 | XFOIL ncrit=9
19 | 250000 | 0.1 | JavaFoil+Calcfoil stall+Eppler ext transition
20 | 250000 | 0.1 | XFOIL ncrit=9
21 | 250000 | 0.25 | JavaFoil+Calcfoil stall+Eppler ext transition
22 | 250000 | 0.25 | XFOIL ncrit=9
23 | 250000 | 0.5 | JavaFoil+Calcfoil stall+Eppler ext transition
24 | 250000 | 0.5 | XFOIL ncrit=9
25 | 500000 | 0 | JavaFoil+Calcfoil stall+Eppler ext transition
26 | 500000 | 0 | XFOIL ncrit=9
27 | 500000 | 0.1 | JavaFoil+Calcfoil stall+Eppler ext transition
28 | 500000 | 0.1 | XFOIL ncrit=9
29 | 500000 | 0.25 | JavaFoil+Calcfoil stall+Eppler ext transition
30 | 500000 | 0.25 | XFOIL ncrit=9
31 | 500000 | 0.5 | JavaFoil+Calcfoil stall+Eppler ext transition
32 | 500000 | 0.5 | XFOIL ncrit=9
33 | 750000 | 0 | JavaFoil+Calcfoil stall+Eppler ext transition
34 | 750000 | 0 | XFOIL ncrit=9
35 | 750000 | 0.1 | JavaFoil+Calcfoil stall+Eppler ext transition
36 | 750000 | 0.1 | XFOIL ncrit=9
37 | 750000 | 0.25 | JavaFoil+Calcfoil stall+Eppler ext transition
38 | 750000 | 0.25 | XFOIL ncrit=9
39 | 750000 | 0.5 | JavaFoil+Calcfoil stall+Eppler ext transition
40 | 750000 | 0.5 | XFOIL ncrit=9
41 | 1000000 | 0 | JavaFoil+Calcfoil stall+Eppler ext transition
42 | 1000000 | 0 | XFOIL ncrit=9
43 | 1000000 | 0.1 | JavaFoil+Calcfoil stall+Eppler ext transition
44 | 1000000 | 0.1 | XFOIL ncrit=9
45 | 1000000 | 0.25 | JavaFoil+Calcfoil stall+Eppler ext transition
46 | 1000000 | 0.25 | XFOIL ncrit=9
47 | 1000000 | 0.5 | JavaFoil+Calcfoil stall+Eppler ext transition
48 | 1000000 | 0.5 | XFOIL ncrit=9
49 | 2000000 | 0 | JavaFoil+Calcfoil stall+Eppler ext transition
50 | 2000000 | 0 | XFOIL ncrit=9
51 | 2000000 | 0.1 | JavaFoil+Calcfoil stall+Eppler ext transition
52 | 2000000 | 0.1 | XFOIL ncrit=9
53 | 2000000 | 0.25 | JavaFoil+Calcfoil stall+Eppler ext transition
54 | 2000000 | 0.25 | XFOIL ncrit=9
55 | 2000000 | 0.5 | JavaFoil+Calcfoil stall+Eppler ext transition
56 | 2000000 | 0.5 | XFOIL ncrit=9
57 | 3000000 | 0 | JavaFoil+Calcfoil stall+Eppler ext transition
58 | 3000000 | 0 | XFOIL ncrit=9
59 | 3000000 | 0.1 | JavaFoil+Calcfoil stall+Eppler ext transition
60 | 3000000 | 0.1 | XFOIL ncrit=9
61 | 3000000 | 0.25 | JavaFoil+Calcfoil stall+Eppler ext transition
62 | 3000000 | 0.25 | XFOIL ncrit=9
63 | 3000000 | 0.5 | JavaFoil+Calcfoil stall+Eppler ext transition
64 | 3000000 | 0.5 | XFOIL ncrit=9
65 | 4000000 | 0 | JavaFoil+Calcfoil stall+Eppler ext transition
66 | 4000000 | 0 | XFOIL ncrit=9
67 | 4000000 | 0.1 | JavaFoil+Calcfoil stall+Eppler ext transition
68 | 4000000 | 0.1 | XFOIL ncrit=9
69 | 4000000 | 0.25 | JavaFoil+Calcfoil stall+Eppler ext transition
70 | 4000000 | 0.25 | XFOIL ncrit=9
71 | 4000000 | 0.5 | JavaFoil+Calcfoil stall+Eppler ext transition
72 | 4000000 | 0.5 | XFOIL ncrit=9
73 | 5000000 | 0 | JavaFoil+Calcfoil stall+Eppler ext transition
74 | 5000000 | 0 | XFOIL ncrit=9
75 | 5000000 | 0.1 | JavaFoil+Calcfoil stall+Eppler ext transition
76 | 5000000 | 0.1 | XFOIL ncrit=9
77 | 5000000 | 0.25 | JavaFoil+Calcfoil stall+Eppler ext transition
78 | 5000000 | 0.25 | XFOIL ncrit=9
79 | 5000000 | 0.5 | JavaFoil+Calcfoil stall+Eppler ext transition
80 | 5000000 | 0.5 | XFOIL ncrit=9
81 | 6000000 | 0 | JavaFoil+Calcfoil stall+Eppler ext transition
82 | 6000000 | 0 | XFOIL ncrit=9
83 | 6000000 | 0.1 | JavaFoil+Calcfoil stall+Eppler ext transition
84 | 6000000 | 0.1 | XFOIL ncrit=9
85 | 6000000 | 0.25 | JavaFoil+Calcfoil stall+Eppler ext transition
86 | 6000000 | 0.25 | XFOIL ncrit=9
87 | 6000000 | 0.5 | JavaFoil+Calcfoil stall+Eppler ext transition
88 | 6000000 | 0.5 | XFOIL ncrit=9
89 | 7000000 | 0 | JavaFoil+Calcfoil stall+Eppler ext transition
90 | 7000000 | 0 | XFOIL ncrit=9
91 | 7000000 | 0.1 | JavaFoil+Calcfoil stall+Eppler ext transition
92 | 7000000 | 0.1 | XFOIL ncrit=9
93 | 7000000 | 0.25 | JavaFoil+Calcfoil stall+Eppler ext transition
94 | 7000000 | 0.25 | XFOIL ncrit=9
95 | 7000000 | 0.5 | JavaFoil+Calcfoil stall+Eppler ext transition
96 | 7000000 | 0.5 | XFOIL ncrit=9
97 | 8000000 | 0 | JavaFoil+Calcfoil stall+Eppler ext transition
98 | 8000000 | 0 | XFOIL ncrit=9
99 | 8000000 | 0.1 | JavaFoil+Calcfoil stall+Eppler ext transition
100 | 8000000 | 0.1 | XFOIL ncrit=9
101 | 8000000 | 0.25 | JavaFoil+Calcfoil stall+Eppler ext transition
102 | 8000000 | 0.25 | XFOIL ncrit=9
103 | 8000000 | 0.5 | JavaFoil+Calcfoil stall+Eppler ext transition
104 | 8000000 | 0.5 | XFOIL ncrit=9
105 | 10000000 | 0 | JavaFoil+Calcfoil stall+Eppler ext transition
106 | 10000000 | 0 | XFOIL ncrit=9
107 | 10000000 | 0.1 | JavaFoil+Calcfoil stall+Eppler ext transition
108 | 10000000 | 0.1 | XFOIL ncrit=9
109 | 10000000 | 0.25 | JavaFoil+Calcfoil stall+Eppler ext transition
110 | 10000000 | 0.25 | XFOIL ncrit=9
111 | 10000000 | 0.5 | JavaFoil+Calcfoil stall+Eppler ext transition
112 | 10000000 | 0.5 | XFOIL ncrit=9
113 | 12000000 | 0 | JavaFoil+Calcfoil stall+Eppler ext transition
114 | 12000000 | 0 | XFOIL ncrit=9
115 | 12000000 | 0.1 | JavaFoil+Calcfoil stall+Eppler ext transition
116 | 12000000 | 0.1 | XFOIL ncrit=9
117 | 12000000 | 0.25 | JavaFoil+Calcfoil stall+Eppler ext transition
118 | 12000000 | 0.25 | XFOIL ncrit=9
119 | 12000000 | 0.5 | JavaFoil+Calcfoil stall+Eppler ext transition
120 | 12000000 | 0.5 | XFOIL ncrit=9
121 | 14000000 | 0 | JavaFoil+Calcfoil stall+Eppler ext transition
122 | 14000000 | 0 | XFOIL ncrit=9
123 | 14000000 | 0.1 | JavaFoil+Calcfoil stall+Eppler ext transition
124 | 14000000 | 0.1 | XFOIL ncrit=9
125 | 14000000 | 0.25 | JavaFoil+Calcfoil stall+Eppler ext transition
126 | 14000000 | 0.25 | XFOIL ncrit=9
127 | 14000000 | 0.5 | JavaFoil+Calcfoil stall+Eppler ext transition
128 | 14000000 | 0.5 | XFOIL ncrit=9
129 | 16000000 | 0 | JavaFoil+Calcfoil stall+Eppler ext transition
130 | 16000000 | 0 | XFOIL ncrit=9
131 | 16000000 | 0.1 | JavaFoil+Calcfoil stall+Eppler ext transition
132 | 16000000 | 0.1 | XFOIL ncrit=9
133 | 16000000 | 0.25 | JavaFoil+Calcfoil stall+Eppler ext transition
134 | 16000000 | 0.25 | XFOIL ncrit=9
135 | 16000000 | 0.5 | JavaFoil+Calcfoil stall+Eppler ext transition
136 | 16000000 | 0.5 | XFOIL ncrit=9
137 | 18000000 | 0 | JavaFoil+Calcfoil stall+Eppler ext transition
138 | 18000000 | 0 | XFOIL ncrit=9
139 | 18000000 | 0.1 | JavaFoil+Calcfoil stall+Eppler ext transition
140 | 18000000 | 0.1 | XFOIL ncrit=9
141 | 18000000 | 0.25 | JavaFoil+Calcfoil stall+Eppler ext transition
142 | 18000000 | 0.25 | XFOIL ncrit=9
143 | 18000000 | 0.5 | JavaFoil+Calcfoil stall+Eppler ext transition
144 | 18000000 | 0.5 | XFOIL ncrit=9
145 | 20000000 | 0 | JavaFoil+Calcfoil stall+Eppler ext transition
146 | 20000000 | 0 | XFOIL ncrit=9
147 | 20000000 | 0.1 | JavaFoil+Calcfoil stall+Eppler ext transition
148 | 20000000 | 0.1 | XFOIL ncrit=9
149 | 20000000 | 0.25 | JavaFoil+Calcfoil stall+Eppler ext transition
150 | 20000000 | 0.25 | XFOIL ncrit=9
151 | 20000000 | 0.5 | JavaFoil+Calcfoil stall+Eppler ext transition
152 | 20000000 | 0.5 | XFOIL ncrit=9

## 1. Re 50k Mach 0.00 (1)
BIGFOIL.COM POLAR EXPORT
NACA67-612
NACA67-612 |  |  |  | Cl Max: | 1.15 | at alpha= | 9 | deg
JavaFoil+Calcfoil stall+Eppler ext transition |  |  |  | L/D Max: | 46.532 | at alpha= | 3.5 | deg
Re: | 50000 |  |  | Cd Min: | 0.01857 | at alpha= | -2.5 | deg
Mach: | 0 |  |  | Cl=0 at alpha= | -5.3723 | deg
|  |  |  | @ Cl=0.1, Cd= | 0.044214
|  |  |  | @ Cl=0.4, Cd= | 0.018773
|  |  |  | @ Cl=0.6, Cd= | 0.019062
alpha (deg) | Cl | Cd | Cm | Cl/Cd
-19 | -0.396 | 0.40175 | -0.034 | -0.985
-18.5 | -0.411 | 0.37529 | -0.034 | -1.096
-18 | -0.427 | 0.33705 | -0.035 | -1.267
-17.5 | -0.442 | 0.31076 | -0.035 | -1.423
-17 | -0.457 | 0.28325 | -0.036 | -1.612
-16.5 | -0.47 | 0.26941 | -0.036 | -1.745
-16 | -0.482 | 0.25208 | -0.036 | -1.913
-15.5 | -0.493 | 0.23212 | -0.037 | -2.122
-15 | -0.501 | 0.20937 | -0.037 | -2.393
-14.5 | -0.507 | 0.19255 | -0.038 | -2.632
-14 | -0.51 | 0.17499 | -0.039 | -2.913
-13.5 | -0.509 | 0.17098 | -0.039 | -2.978
-13 | -0.504 | 0.15615 | -0.039 | -3.231
-12.5 | -0.493 | 0.13919 | -0.041 | -3.544
-12 | -0.478 | 0.13049 | -0.041 | -3.666
-11.5 | -0.458 | 0.11932 | -0.041 | -3.837
-11 | -0.434 | 0.11128 | -0.042 | -3.899
-10.5 | -0.407 | 0.1011 | -0.042 | -4.025
-10 | -0.377 | 0.09245 | -0.044 | -4.08
-9.5 | -0.345 | 0.08577 | -0.043 | -4.018
-9 | -0.31 | 0.08003 | -0.044 | -3.869
-8.5 | -0.272 | 0.07383 | -0.045 | -3.688
-8 | -0.233 | 0.06788 | -0.046 | -3.43
-7.5 | -0.191 | 0.06371 | -0.046 | -3.005
-7 | -0.148 | 0.05952 | -0.048 | -2.494
-6.5 | -0.104 | 0.05577 | -0.049 | -1.866
-6 | -0.059 | 0.05195 | -0.051 | -1.126
-5.5 | -0.012 | 0.04938 | -0.054 | -0.242
-5 | 0.035 | 0.04687 | -0.056 | 0.755
-4.5 | 0.083 | 0.04487 | -0.057 | 1.857
-4 | 0.132 | 0.04298 | -0.059 | 3.065
-3.5 | 0.181 | 0.04125 | -0.062 | 4.377
-3 | 0.23 | 0.03977 | -0.065 | 5.776
-2.5 | 0.34 | 0.01857 | -0.128 | 18.294
-2 | 0.389 | 0.01876 | -0.125 | 20.76
-1.5 | 0.447 | 0.01883 | -0.125 | 23.75
-1 | 0.505 | 0.0189 | -0.126 | 26.731
-0.5 | 0.563 | 0.01905 | -0.127 | 29.552
0 | 0.622 | 0.01907 | -0.128 | 32.637
0.5 | 0.68 | 0.01932 | -0.129 | 35.169
1 | 0.737 | 0.0196 | -0.13 | 37.581
1.5 | 0.791 | 0.01996 | -0.131 | 39.611
2 | 0.847 | 0.02029 | -0.132 | 41.729
2.5 | 0.902 | 0.02068 | -0.133 | 43.605
3 | 0.956 | 0.02114 | -0.134 | 45.22
3.5 | 1.008 | 0.02167 | -0.134 | 46.532
4 | 1.088 | 0.02555 | -0.14 | 42.599
4.5 | 1.139 | 0.02643 | -0.141 | 43.092
5 | 0.974 | 0.04378 | -0.073 | 22.244
5.5 | 1.008 | 0.04665 | -0.068 | 21.596
6 | 1.039 | 0.05042 | -0.063 | 20.6
6.5 | 1.067 | 0.05424 | -0.059 | 19.671
7 | 1.092 | 0.05928 | -0.056 | 18.423
7.5 | 1.113 | 0.06301 | -0.055 | 17.671
8 | 1.13 | 0.06886 | -0.054 | 16.417
8.5 | 1.143 | 0.07377 | -0.052 | 15.488
9 | 1.15 | 0.08205 | -0.051 | 14.018
9.5 | 1.147 | 0.08978 | -0.05 | 12.78
10 | 1.137 | 0.09729 | -0.048 | 11.689
10.5 | 1.121 | 0.10505 | -0.047 | 10.675
11 | 1.1 | 0.11431 | -0.046 | 9.625
11.5 | 1.074 | 0.12896 | -0.047 | 8.332
12 | 1.044 | 0.14591 | -0.045 | 7.157
12.5 | 1.011 | 0.15601 | -0.043 | 6.479
13 | 0.975 | 0.17217 | -0.043 | 5.662
13.5 | 0.937 | 0.18872 | -0.042 | 4.963
14 | 0.897 | 0.20068 | -0.043 | 4.472

## 2. Re 50k Mach 0.00 (2)
BIGFOIL.COM POLAR EXPORT
NACA67-612
NACA67-612 |  |  |  | Cl Max: | 1.1597 | at alpha= | 10.5 | deg
XFOIL ncrit=9 |  |  |  | L/D Max: | 25.2868 | at alpha= | 9 | deg
Re: | 50000 |  |  | Cd Min: | 0.18834 | at alpha= | 15.5 | deg
Mach: | 0 |  |  | Cl=0 at alpha= | 2.004 | deg
|  |  |  | @ Cl=0.1, Cd= | 0.036841
|  |  |  | @ Cl=0.4, Cd= | 0.054269
|  |  |  | @ Cl=0.6, Cd= | 0.056732
alpha (deg) | Cl | Cd | Cm | Cl/Cd
-11.5 | -0.4566 | 0.15001 | -0.0293 | -3.0438
-11 | -0.4791 | 0.1475 | -0.0292 | -3.2481
-10.5 | -0.4746 | 0.14091 | -0.0268 | -3.3681
-10 | -0.4746 | 0.13498 | -0.0246 | -3.5161
-9.5 | -0.4784 | 0.12937 | -0.0225 | -3.6979
-9 | -0.4858 | 0.12403 | -0.0202 | -3.9168
-8.5 | -0.4991 | 0.11909 | -0.0177 | -4.1909
-8 | -0.5259 | 0.11488 | -0.0147 | -4.5778
-7.5 | -0.5175 | 0.10836 | -0.0104 | -4.7757
-7 | -0.5476 | 0.10389 | -0.0055 | -5.271
-6.5 | -0.5512 | 0.09885 | 0.001 | -5.5761
-6 | -0.5471 | 0.09402 | 0.009 | -5.819
-5.5 | -0.4953 | 0.08866 | 0.0175 | -5.5865
-5 | -0.351 | 0.08253 | 0.019 | -4.253
-3.5 | -0.4673 | 0.04664 | -0.0245 | -10.0193
-3 | -0.4172 | 0.04164 | -0.0243 | -10.0192
-2.5 | -0.3649 | 0.03799 | -0.0235 | -9.6052
-2 | -0.3157 | 0.03557 | -0.0221 | -8.8755
-1.5 | -0.2694 | 0.03372 | -0.0196 | -7.9893
-1 | -0.2259 | 0.03258 | -0.0167 | -6.9337
-0.5 | -0.1642 | 0.02996 | -0.0121 | -5.4806
0 | -0.1367 | 0.03012 | -0.0083 | -4.5385
0.5 | -0.1063 | 0.0305 | -0.0057 | -3.4852
1 | -0.0727 | 0.03112 | -0.0038 | -2.3361
1.5 | -0.037 | 0.03195 | -0.0026 | -1.1581
2 | -0.0003 | 0.033 | -0.0017 | -0.0090909
2.5 | 0.0368 | 0.03423 | -0.0012 | 1.0751
3 | 0.0737 | 0.03566 | -0.0008 | 2.0667
3.5 | 0.11 | 0.03729 | -0.0007 | 2.9499
4 | 0.1455 | 0.03914 | -0.0007 | 3.7174
4.5 | 0.1799 | 0.04121 | -0.0009 | 4.3654
5 | 0.2128 | 0.04355 | -0.0013 | 4.8863
5.5 | 0.2441 | 0.04617 | -0.0019 | 5.287
6 | 0.3064 | 0.0514 | -0.0088 | 5.9611
6.5 | 0.4643 | 0.05624 | -0.0278 | 8.2557
7 | 0.5454 | 0.05729 | -0.0324 | 9.52
7.5 | 0.6443 | 0.05628 | -0.0368 | 11.4481
8.5 | 0.8722 | 0.03473 | -0.0193 | 25.1137
9 | 1.036 | 0.04097 | -0.0322 | 25.2868
9.5 | 1.1463 | 0.05008 | -0.0411 | 22.8894
10 | 1.1576 | 0.05574 | -0.0343 | 20.7679
10.5 | 1.1597 | 0.06303 | -0.0276 | 18.3992
11 | 1.1387 | 0.07015 | -0.0192 | 16.2324
11.5 | 1.1089 | 0.07775 | -0.0119 | 14.2624
12 | 1.0814 | 0.08663 | -0.0072 | 12.483
12.5 | 0.9622 | 0.09802 | -0.0045 | 9.8164
13 | 0.8689 | 0.1203 | -0.0174 | 7.2228
13.5 | 0.7815 | 0.15911 | -0.0488 | 4.9117
14 | 0.797 | 0.16842 | -0.0507 | 4.7322
14.5 | 0.7835 | 0.17345 | -0.0541 | 4.5172
15 | 0.7954 | 0.18079 | -0.0564 | 4.3996
15.5 | 0.8086 | 0.18834 | -0.0591 | 4.2933

## 3. Re 50k Mach 0.10 (1)
BIGFOIL.COM POLAR EXPORT
NACA67-612
NACA67-612 |  |  |  | Cl Max: | 1.146 | at alpha= | 9 | deg
JavaFoil+Calcfoil stall+Eppler ext transition |  |  |  | L/D Max: | 46.532 | at alpha= | 3.5 | deg
Re: | 50000 |  |  | Cd Min: | 0.01861 | at alpha= | -2.5 | deg
Mach: | 0.1 |  |  | Cl=0 at alpha= | -5.375 | deg
|  |  |  | @ Cl=0.1, Cd= | 0.044343
|  |  |  | @ Cl=0.4, Cd= | 0.018821
|  |  |  | @ Cl=0.6, Cd= | 0.019115
alpha (deg) | Cl | Cd | Cm | Cl/Cd
-18.5 | -0.369 | 0.38882 | -0.034 | -0.95
-18 | -0.388 | 0.38447 | -0.035 | -1.008
-17.5 | -0.405 | 0.34144 | -0.035 | -1.187
-17 | -0.423 | 0.30383 | -0.036 | -1.391
-16.5 | -0.439 | 0.28551 | -0.036 | -1.538
-16 | -0.454 | 0.27457 | -0.037 | -1.655
-15.5 | -0.468 | 0.23865 | -0.037 | -1.961
-15 | -0.479 | 0.21737 | -0.038 | -2.206
-14.5 | -0.488 | 0.20539 | -0.038 | -2.378
-14 | -0.494 | 0.17985 | -0.039 | -2.749
-13.5 | -0.497 | 0.17618 | -0.039 | -2.82
-13 | -0.495 | 0.15735 | -0.04 | -3.144
-12.5 | -0.486 | 0.14176 | -0.041 | -3.426
-12 | -0.473 | 0.13205 | -0.04 | -3.579
-11.5 | -0.454 | 0.1239 | -0.041 | -3.661
-11 | -0.431 | 0.11247 | -0.042 | -3.831
-10.5 | -0.405 | 0.10388 | -0.042 | -3.898
-10 | -0.376 | 0.09297 | -0.044 | -4.045
-9.5 | -0.344 | 0.0876 | -0.044 | -3.928
-9 | -0.31 | 0.08043 | -0.044 | -3.849
-8.5 | -0.273 | 0.07492 | -0.045 | -3.638
-8 | -0.233 | 0.0681 | -0.046 | -3.426
-7.5 | -0.192 | 0.06432 | -0.047 | -2.984
-7 | -0.149 | 0.05967 | -0.048 | -2.496
-6.5 | -0.104 | 0.0559 | -0.049 | -1.869
-6 | -0.059 | 0.05211 | -0.052 | -1.127
-5.5 | -0.012 | 0.04952 | -0.054 | -0.243
-5 | 0.036 | 0.04712 | -0.056 | 0.754
-4.5 | 0.084 | 0.04499 | -0.057 | 1.861
-4 | 0.132 | 0.04305 | -0.06 | 3.074
-3.5 | 0.181 | 0.04134 | -0.062 | 4.388
-3 | 0.231 | 0.03986 | -0.066 | 5.79
-2.5 | 0.341 | 0.01861 | -0.128 | 18.344
-2 | 0.391 | 0.01881 | -0.125 | 20.811
-1.5 | 0.449 | 0.01888 | -0.126 | 23.807
-1 | 0.508 | 0.01896 | -0.127 | 26.78
-0.5 | 0.566 | 0.01908 | -0.128 | 29.657
0 | 0.625 | 0.01914 | -0.129 | 32.675
0.5 | 0.683 | 0.01939 | -0.13 | 35.222
1 | 0.74 | 0.01967 | -0.13 | 37.632
1.5 | 0.795 | 0.02001 | -0.131 | 39.715
2 | 0.851 | 0.02034 | -0.132 | 41.824
2.5 | 0.906 | 0.02078 | -0.133 | 43.627
3 | 0.96 | 0.02123 | -0.134 | 45.238
3.5 | 1.013 | 0.02177 | -0.135 | 46.532
4 | 1.093 | 0.02569 | -0.14 | 42.55
4.5 | 1.144 | 0.02659 | -0.141 | 43.023
5 | 0.978 | 0.0439 | -0.073 | 22.284
5.5 | 1.011 | 0.04689 | -0.068 | 21.569
6 | 1.042 | 0.05065 | -0.063 | 20.572
6.5 | 1.07 | 0.05455 | -0.059 | 19.613
7 | 1.094 | 0.05886 | -0.056 | 18.592
7.5 | 1.115 | 0.06403 | -0.055 | 17.408
8 | 1.13 | 0.0697 | -0.054 | 16.216
8.5 | 1.141 | 0.07575 | -0.052 | 15.059
9 | 1.146 | 0.08353 | -0.051 | 13.724
9.5 | 1.14 | 0.09018 | -0.049 | 12.647
10 | 1.127 | 0.09877 | -0.047 | 11.411
10.5 | 1.107 | 0.11024 | -0.047 | 10.045
11 | 1.082 | 0.12192 | -0.047 | 8.875
11.5 | 1.051 | 0.13202 | -0.046 | 7.964
12 | 1.016 | 0.14269 | -0.044 | 7.124
12.5 | 0.978 | 0.15907 | -0.043 | 6.148
13 | 0.937 | 0.18188 | -0.043 | 5.151
13.5 | 0.894 | 0.19995 | -0.042 | 4.47
14 | 0.85 | 0.2145 | -0.041 | 3.961

## 4. Re 50k Mach 0.10 (2)
BIGFOIL.COM POLAR EXPORT
NACA67-612
NACA67-612 |  |  |  | Cl Max: | 1.1545 | at alpha= | 10 | deg
XFOIL ncrit=9 |  |  |  | L/D Max: | 24.797 | at alpha= | 8.5 | deg
Re: | 50000 |  |  | Cd Min: | 0.18132 | at alpha= | 15 | deg
Mach: | 0.1 |  |  | Cl=0 at alpha= | 2.0188 | deg
|  |  |  | @ Cl=0.1, Cd= | 0.036995
|  |  |  | @ Cl=0.4, Cd= | 0.054317
|  |  |  | @ Cl=0.6, Cd= | 0.056666
alpha (deg) | Cl | Cd | Cm | Cl/Cd
-11.5 | -0.455 | 0.15051 | -0.0292 | -3.0231
-11 | -0.4823 | 0.14861 | -0.0294 | -3.2454
-10.5 | -0.4776 | 0.14194 | -0.027 | -3.3648
-10 | -0.4771 | 0.13591 | -0.0248 | -3.5104
-9.5 | -0.4798 | 0.13018 | -0.0226 | -3.6857
-9 | -0.4869 | 0.12481 | -0.0203 | -3.9011
-8.5 | -0.5027 | 0.12003 | -0.0179 | -4.1881
-8 | -0.5311 | 0.11591 | -0.0149 | -4.582
-7.5 | -0.5186 | 0.10912 | -0.0105 | -4.7526
-7 | -0.5273 | 0.10386 | -0.0056 | -5.077
-6.5 | -0.5564 | 0.09974 | 0.0011 | -5.5785
-6 | -0.5283 | 0.09405 | 0.0086 | -5.6172
-5.5 | -0.5156 | 0.09011 | 0.0188 | -5.7219
-3.5 | -0.4711 | 0.04718 | -0.0244 | -9.9852
-3 | -0.4213 | 0.04204 | -0.0242 | -10.0214
-2.5 | -0.3686 | 0.0383 | -0.0235 | -9.624
-2 | -0.319 | 0.03579 | -0.0222 | -8.9131
-1.5 | -0.2722 | 0.03389 | -0.0198 | -8.0319
-1 | -0.2284 | 0.03274 | -0.0168 | -6.9762
-0.5 | -0.1653 | 0.03008 | -0.0123 | -5.4953
0 | -0.1377 | 0.03024 | -0.0084 | -4.5536
0.5 | -0.1073 | 0.03061 | -0.0057 | -3.5054
1 | -0.0738 | 0.03122 | -0.0038 | -2.3639
1.5 | -0.0381 | 0.03205 | -0.0025 | -1.1888
2 | -0.0014 | 0.0331 | -0.0016 | -0.042296
2.5 | 0.0358 | 0.03434 | -0.001 | 1.0425
3 | 0.0728 | 0.03578 | -0.0007 | 2.0347
3.5 | 0.1093 | 0.03741 | -0.0006 | 2.9217
4 | 0.1449 | 0.03927 | -0.0006 | 3.6898
4.5 | 0.1793 | 0.04136 | -0.0008 | 4.3351
5 | 0.2124 | 0.04371 | -0.0012 | 4.8593
5.5 | 0.2438 | 0.04635 | -0.0017 | 5.26
6 | 0.3061 | 0.05151 | -0.0088 | 5.9425
6.5 | 0.462 | 0.05617 | -0.0272 | 8.225
7 | 0.5505 | 0.05739 | -0.0327 | 9.5923
7.5 | 0.6606 | 0.05578 | -0.0378 | 11.843
8 | 0.8229 | 0.04059 | -0.0344 | 20.2735
8.5 | 0.8736 | 0.03523 | -0.0186 | 24.797
9.5 | 1.1471 | 0.05073 | -0.0399 | 22.6119
10 | 1.1545 | 0.05641 | -0.0327 | 20.4662
10.5 | 1.1529 | 0.06356 | -0.0256 | 18.1388
11 | 1.1294 | 0.07063 | -0.0172 | 15.9904
11.5 | 1.0992 | 0.07838 | -0.0103 | 14.024
12 | 1.0734 | 0.08755 | -0.0061 | 12.2604
12.5 | 0.9489 | 0.09942 | -0.0047 | 9.5444
13 | 0.8633 | 0.1222 | -0.0185 | 7.0646
13.5 | 0.7821 | 0.15978 | -0.0489 | 4.8949
14 | 0.798 | 0.16914 | -0.0509 | 4.718
14.5 | 0.7844 | 0.17412 | -0.0543 | 4.5049
15 | 0.7953 | 0.18132 | -0.0568 | 4.3862

## 5. Re 50k Mach 0.25 (1)
BIGFOIL.COM POLAR EXPORT
NACA67-612
NACA67-612 |  |  |  | Cl Max: | 1.171 | at alpha= | 4.5 | deg
JavaFoil+Calcfoil stall+Eppler ext transition |  |  |  | L/D Max: | 46.606 | at alpha= | 3.5 | deg
Re: | 50000 |  |  | Cd Min: | 0.01886 | at alpha= | -2.5 | deg
Mach: | 0.25 |  |  | Cl=0 at alpha= | -5.375 | deg
|  |  |  | @ Cl=0.1, Cd= | 0.044923
|  |  |  | @ Cl=0.4, Cd= | 0.018876
|  |  |  | @ Cl=0.6, Cd= | 0.019412
alpha (deg) | Cl | Cd | Cm | Cl/Cd
-17 | -0.067 | 0.70563 | -0.037 | -0.095
-16.5 | -0.064 | 0.71673 | -0.033 | -0.09
-16 | -0.178 | 0.54916 | -0.032 | -0.325
-15.5 | -0.234 | 0.4704 | -0.036 | -0.497
-15 | -0.281 | 0.36974 | -0.038 | -0.759
-14.5 | -0.322 | 0.31721 | -0.039 | -1.015
-14 | -0.357 | 0.25892 | -0.04 | -1.38
-13.5 | -0.387 | 0.22403 | -0.041 | -1.725
-13 | -0.408 | 0.19896 | -0.041 | -2.052
-12.5 | -0.418 | 0.17603 | -0.042 | -2.377
-12 | -0.422 | 0.15814 | -0.041 | -2.669
-11.5 | -0.416 | 0.14227 | -0.042 | -2.924
-11 | -0.404 | 0.13017 | -0.042 | -3.101
-10.5 | -0.386 | 0.11383 | -0.043 | -3.394
-10 | -0.364 | 0.10282 | -0.043 | -3.543
-9.5 | -0.338 | 0.09334 | -0.044 | -3.618
-9 | -0.307 | 0.08623 | -0.045 | -3.559
-8.5 | -0.272 | 0.07821 | -0.046 | -3.483
-8 | -0.235 | 0.07027 | -0.047 | -3.341
-7.5 | -0.194 | 0.06576 | -0.048 | -2.954
-7 | -0.151 | 0.0612 | -0.048 | -2.472
-6.5 | -0.106 | 0.05686 | -0.05 | -1.872
-6 | -0.06 | 0.05338 | -0.052 | -1.124
-5.5 | -0.012 | 0.05019 | -0.055 | -0.245
-5 | 0.036 | 0.04761 | -0.056 | 0.765
-4.5 | 0.086 | 0.0455 | -0.059 | 1.887
-4 | 0.136 | 0.04344 | -0.061 | 3.127
-3.5 | 0.186 | 0.04173 | -0.064 | 4.464
-3 | 0.237 | 0.04025 | -0.066 | 5.885
-2.5 | 0.35 | 0.01886 | -0.132 | 18.584
-2 | 0.413 | 0.01888 | -0.133 | 21.876
-1.5 | 0.462 | 0.01914 | -0.129 | 24.127
-1 | 0.521 | 0.01926 | -0.13 | 27.063
-0.5 | 0.581 | 0.01939 | -0.131 | 29.974
0 | 0.642 | 0.01946 | -0.132 | 33.005
0.5 | 0.701 | 0.01975 | -0.133 | 35.523
1 | 0.76 | 0.02005 | -0.134 | 37.93
1.5 | 0.816 | 0.02041 | -0.135 | 39.984
2 | 0.874 | 0.02078 | -0.136 | 42.041
2.5 | 0.93 | 0.02124 | -0.137 | 43.803
3 | 0.986 | 0.02175 | -0.138 | 45.326
3.5 | 1.039 | 0.0223 | -0.139 | 46.606
4 | 1.12 | 0.02648 | -0.144 | 42.314
4.5 | 1.171 | 0.02748 | -0.145 | 42.618
5 | 0.999 | 0.04485 | -0.072 | 22.277
5.5 | 1.032 | 0.04803 | -0.068 | 21.484
6 | 1.06 | 0.05205 | -0.062 | 20.373
6.5 | 1.084 | 0.05704 | -0.058 | 19.011
7 | 1.103 | 0.06156 | -0.056 | 17.923
7.5 | 1.116 | 0.06808 | -0.055 | 16.389
8 | 1.121 | 0.07364 | -0.054 | 15.223
8.5 | 1.118 | 0.08102 | -0.052 | 13.803
9 | 1.107 | 0.09097 | -0.049 | 12.172
9.5 | 1.079 | 0.10379 | -0.048 | 10.393

## 6. Re 50k Mach 0.25 (2)
BIGFOIL.COM POLAR EXPORT
NACA67-612
NACA67-612 |  |  |  | Cl Max: | 1.1349 | at alpha= | 10 | deg
XFOIL ncrit=9 |  |  |  | L/D Max: | 27.0022 | at alpha= | 8 | deg
Re: | 50000 |  |  | Cd Min: | 0.16629 | at alpha= | 15 | deg
Mach: | 0.25 |  |  | Cl=0 at alpha= | 2.0931 | deg
|  |  |  | @ Cl=0.1, Cd= | 0.037857
|  |  |  | @ Cl=0.4, Cd= | 0.055606
|  |  |  | @ Cl=0.6, Cd= | 0.057096
alpha (deg) | Cl | Cd | Cm | Cl/Cd
-11 | -0.4553 | 0.14836 | -0.0276 | -3.0689
-10.5 | -0.4611 | 0.14319 | -0.0262 | -3.2202
-10 | -0.4734 | 0.13862 | -0.025 | -3.4151
-9.5 | -0.5 | 0.13586 | -0.0238 | -3.6803
-9 | -0.5012 | 0.12946 | -0.0213 | -3.8715
-8.5 | -0.4819 | 0.12177 | -0.0176 | -3.9575
-8 | -0.4996 | 0.11732 | -0.0146 | -4.2584
-7.5 | -0.4982 | 0.11128 | -0.0106 | -4.477
-7 | -0.5116 | 0.10654 | -0.0057 | -4.802
-6.5 | -0.5205 | 0.10178 | 0.0009 | -5.114
-6 | -0.5262 | 0.09743 | 0.0093 | -5.4008
-5.5 | -0.4861 | 0.09212 | 0.018 | -5.2768
-5 | -0.3447 | 0.08436 | 0.0171 | -4.0861
-3.5 | -0.4977 | 0.05012 | -0.0232 | -9.9302
-3 | -0.4433 | 0.04431 | -0.0239 | -10.0045
-2.5 | -0.3894 | 0.0401 | -0.0236 | -9.7107
-2 | -0.3372 | 0.03707 | -0.0225 | -9.0963
-1.5 | -0.2876 | 0.03494 | -0.0205 | -8.2313
-1 | -0.2416 | 0.03372 | -0.0173 | -7.1649
-0.5 | -0.196 | 0.03242 | -0.015 | -6.0457
0 | -0.1426 | 0.03089 | -0.0091 | -4.6164
0.5 | -0.1127 | 0.03122 | -0.0059 | -3.6099
1 | -0.0796 | 0.0318 | -0.0037 | -2.5031
1.5 | -0.0439 | 0.03262 | -0.0021 | -1.3458
2 | -0.007 | 0.03367 | -0.0011 | -0.2079
2.5 | 0.0306 | 0.03493 | -0.0004 | 0.87604
3 | 0.0681 | 0.0364 | 0 | 1.8709
3.5 | 0.1051 | 0.03809 | 0.0002 | 2.7593
4 | 0.1413 | 0.04 | 0.0002 | 3.5325
4.5 | 0.1763 | 0.04217 | -0.0001 | 4.1807
5 | 0.2099 | 0.0446 | -0.0005 | 4.7063
5.5 | 0.2418 | 0.04734 | -0.0011 | 5.1077
6 | 0.339 | 0.05461 | -0.0144 | 6.2077
6.5 | 0.486 | 0.05701 | -0.0288 | 8.5248
7 | 0.569 | 0.05788 | -0.0329 | 9.8307
7.5 | 0.686 | 0.05492 | -0.0367 | 12.4909
8 | 0.8719 | 0.03229 | -0.0229 | 27.0022
8.5 | 0.8943 | 0.03753 | -0.016 | 23.8289
9 | 1.0846 | 0.04577 | -0.0322 | 23.6967
9.5 | 1.1346 | 0.05308 | -0.0311 | 21.3753
10 | 1.1349 | 0.05968 | -0.024 | 19.0164
10.5 | 1.1111 | 0.06592 | -0.0151 | 16.8553
11 | 1.0783 | 0.07315 | -0.0078 | 14.7409
11.5 | 1.0425 | 0.08161 | -0.003 | 12.7742
12 | 0.9963 | 0.0913 | -0.0009 | 10.9124
12.5 | 0.8966 | 0.1082 | -0.0081 | 8.2865
13 | 0.8514 | 0.12888 | -0.0209 | 6.6061
13.5 | 0.5845 | 0.14529 | -0.034 | 4.023
14 | 0.5937 | 0.15175 | -0.0358 | 3.9124
14.5 | 0.6094 | 0.15939 | -0.0377 | 3.8233
15 | 0.6197 | 0.16629 | -0.0397 | 3.7266

## 7. Re 50k Mach 0.50 (1)
BIGFOIL.COM POLAR EXPORT
NACA67-612
NACA67-612 |  |  |  | Cl Max: | 1.351 | at alpha= | 20 | deg
JavaFoil+Calcfoil stall+Eppler ext transition |  |  |  | L/D Max: | 45.402 | at alpha= | 3 | deg
Re: | 50000 |  |  | Cd Min: | 0.02007 | at alpha= | -2 | deg
Mach: | 0.5 |  |  | Cl=0 at alpha= | -5.3774 | deg
|  |  |  | @ Cl=0.1, Cd= | 0.047586
|  |  |  | @ Cl=0.4, Cd= | 0.028824
|  |  |  | @ Cl=0.6, Cd= | 0.020652
alpha (deg) | Cl | Cd | Cm | Cl/Cd
-20 | -0.797 | 0.43076 | -0.059 | -1.851
-19.5 | -0.771 | 0.39057 | -0.059 | -1.974
-19 | -0.744 | 0.38492 | -0.06 | -1.933
-18.5 | -0.717 | 0.37969 | -0.061 | -1.889
-18 | -0.689 | 0.38196 | -0.058 | -1.803
-17.5 | -0.662 | 0.35041 | -0.058 | -1.889
-17 | -0.635 | 0.37135 | -0.059 | -1.709
-16.5 | -0.608 | 0.36728 | -0.059 | -1.655
-16 | -0.581 | 0.33041 | -0.06 | -1.758
-15.5 | -0.554 | 0.33101 | -0.061 | -1.674
-15 | -0.527 | 0.32099 | -0.061 | -1.642
-14.5 | -0.499 | 0.29989 | -0.058 | -1.663
-14 | -0.471 | 0.29398 | -0.058 | -1.604
-13.5 | -0.444 | 0.28563 | -0.058 | -1.556
-13 | -0.417 | 0.28443 | -0.059 | -1.467
-12.5 | -0.39 | 0.29683 | -0.059 | -1.314
-12 | -0.363 | 0.27322 | -0.06 | -1.328
-11.5 | -0.335 | 0.28329 | -0.06 | -1.184
-11 | -0.307 | 0.23869 | -0.055 | -1.288
-10.5 | -0.28 | 0.23995 | -0.055 | -1.168
-10 | -0.253 | 0.22536 | -0.056 | -1.123
-9.5 | -0.226 | 0.23465 | -0.056 | -0.962
-9 | -0.198 | 0.21635 | -0.055 | -0.916
-8.5 | -0.171 | 0.18651 | -0.05 | -0.916
-8 | -0.144 | 0.16813 | -0.051 | -0.854
-7.5 | -0.116 | 0.16601 | -0.052 | -0.7
-7 | -0.143 | 0.08116 | -0.05 | -1.758
-6.5 | -0.109 | 0.06575 | -0.053 | -1.656
-6 | -0.064 | 0.05866 | -0.055 | -1.086
-5.5 | -0.013 | 0.054 | -0.057 | -0.247
-5 | 0.04 | 0.05038 | -0.061 | 0.793
-4.5 | 0.095 | 0.04781 | -0.063 | 1.985
-4 | 0.151 | 0.0453 | -0.065 | 3.329
-3.5 | 0.207 | 0.04327 | -0.069 | 4.792
-3 | 0.264 | 0.04168 | -0.072 | 6.338
-2.5 | 0.321 | 0.04035 | -0.076 | 7.96
-2 | 0.46 | 0.02007 | -0.147 | 22.942
-1.5 | 0.516 | 0.02043 | -0.144 | 25.234
-1 | 0.582 | 0.02059 | -0.145 | 28.285
-0.5 | 0.649 | 0.02082 | -0.146 | 31.161
0 | 0.717 | 0.02098 | -0.147 | 34.156
0.5 | 0.783 | 0.02132 | -0.148 | 36.714
1 | 0.849 | 0.02178 | -0.149 | 38.968
1.5 | 0.91 | 0.0223 | -0.15 | 40.783
2 | 0.973 | 0.02277 | -0.151 | 42.735
2.5 | 1.035 | 0.02338 | -0.152 | 44.278
3 | 1.095 | 0.02412 | -0.153 | 45.402
3.5 | 1.18 | 0.02915 | -0.159 | 40.475
4 | 1.232 | 0.03053 | -0.16 | 40.365
4.5 | 1.05 | 0.04512 | -0.077 | 23.273
5 | 1.078 | 0.04939 | -0.069 | 21.822
5.5 | 1.085 | 0.05607 | -0.063 | 19.35
6 | 1.059 | 0.06502 | -0.059 | 16.283
6.5 | 0.925 | 0.08439 | -0.051 | 10.957
7 | 0.667 | 0.14754 | -0.051 | 4.522
7.5 | 0.694 | 0.18407 | -0.061 | 3.77
8 | 0.72 | 0.18516 | -0.061 | 3.89
8.5 | 0.748 | 0.21426 | -0.07 | 3.489
9 | 0.774 | 0.21858 | -0.071 | 3.54
9.5 | 0.8 | 0.22962 | -0.07 | 3.483
10 | 0.827 | 0.25932 | -0.08 | 3.191
10.5 | 0.853 | 0.26343 | -0.08 | 3.24
11 | 0.879 | 0.26801 | -0.081 | 3.281
11.5 | 0.905 | 0.27107 | -0.081 | 3.34
12 | 0.933 | 0.32175 | -0.088 | 2.9
12.5 | 0.959 | 0.3225 | -0.089 | 2.973
13 | 0.984 | 0.32205 | -0.089 | 3.056
13.5 | 1.01 | 0.32001 | -0.09 | 3.156
14 | 1.038 | 0.36318 | -0.096 | 2.859
14.5 | 1.064 | 0.36118 | -0.097 | 2.945
15 | 1.089 | 0.37866 | -0.097 | 2.876
15.5 | 1.114 | 0.37874 | -0.098 | 2.943
16 | 1.143 | 0.3914 | -0.104 | 2.921
16.5 | 1.168 | 0.42141 | -0.104 | 2.772
17 | 1.193 | 0.42154 | -0.105 | 2.83
17.5 | 1.218 | 0.41424 | -0.106 | 2.942
18 | 1.247 | 0.45336 | -0.111 | 2.751
18.5 | 1.272 | 0.45269 | -0.111 | 2.81
19 | 1.297 | 0.47128 | -0.112 | 2.752
19.5 | 1.322 | 0.47108 | -0.112 | 2.805
20 | 1.351 | 0.51286 | -0.117 | 2.634

## 8. Re 50k Mach 0.50 (2)
BIGFOIL.COM POLAR EXPORT
NACA67-612
NACA67-612 |  |  |  | Cl Max: | 1.0456 | at alpha= | 20 | deg
XFOIL ncrit=9 |  |  |  | L/D Max: | 23.3035 | at alpha= | 7.5 | deg
Re: | 50000 |  |  | Cd Min: | 0.29049 | at alpha= | 20 | deg
Mach: | 0.5 |  |  | Cl=0 at alpha= | 2.3808 | deg
|  |  |  | @ Cl=0.1, Cd= | 0.041731
|  |  |  | @ Cl=0.4, Cd= | 0.056859
|  |  |  | @ Cl=0.6, Cd= | 0.059792
alpha (deg) | Cl | Cd | Cm | Cl/Cd
-9 | -0.477 | 0.14079 | -0.021 | -3.388
-8.5 | -0.4571 | 0.13235 | -0.018 | -3.4537
-8 | -0.4646 | 0.12715 | -0.0149 | -3.654
-7.5 | -0.4612 | 0.12134 | -0.0108 | -3.8009
-7 | -0.4586 | 0.11552 | -0.0062 | -3.9699
-6.5 | -0.4592 | 0.11034 | -0.0005 | -4.1617
-6 | -0.4489 | 0.10471 | 0.0058 | -4.2871
-5.5 | -0.4085 | 0.09813 | 0.0109 | -4.1628
-4 | -0.5993 | 0.07312 | -0.0103 | -8.1961
-3.5 | -0.5667 | 0.06249 | -0.0196 | -9.0687
-3 | -0.5258 | 0.05495 | -0.0212 | -9.5687
-2.5 | -0.4777 | 0.04881 | -0.0218 | -9.7869
-2 | -0.4202 | 0.04377 | -0.0223 | -9.6002
-1.5 | -0.3609 | 0.04029 | -0.0217 | -8.9576
-1 | -0.3036 | 0.03773 | -0.0199 | -8.0466
-0.5 | -0.2499 | 0.03646 | -0.0164 | -6.8541
0 | -0.1999 | 0.0354 | -0.0131 | -5.6469
0.5 | -0.1329 | 0.03406 | -0.0082 | -3.9019
1 | -0.1009 | 0.03451 | -0.0042 | -2.9238
1.5 | -0.0663 | 0.03523 | -0.0013 | -1.8819
2 | -0.0294 | 0.03625 | 0.0007 | -0.81103
2.5 | 0.0092 | 0.03756 | 0.0021 | 0.24494
3 | 0.0483 | 0.03915 | 0.0029 | 1.2337
3.5 | 0.0873 | 0.04102 | 0.0033 | 2.1282
4 | 0.1257 | 0.04317 | 0.0033 | 2.9117
4.5 | 0.163 | 0.04562 | 0.0031 | 3.573
5 | 0.2137 | 0.0495 | -0.0003 | 4.3172
5.5 | 0.3778 | 0.05623 | -0.0208 | 6.7188
6 | 0.4632 | 0.05865 | -0.026 | 7.8977
6.5 | 0.5446 | 0.06012 | -0.0292 | 9.0585
7 | 0.6376 | 0.05957 | -0.0307 | 10.7034
7.5 | 0.8606 | 0.03693 | -0.0144 | 23.3035
8 | 0.8851 | 0.04111 | -0.0058 | 21.53
8.5 | 0.9785 | 0.04693 | -0.0062 | 20.8502
9 | 1.0081 | 0.05422 | -0.003 | 18.5928
9.5 | 1.0013 | 0.06201 | 0.0015 | 16.1474
10 | 0.9619 | 0.07103 | 0.0047 | 13.5422
10.5 | 0.9151 | 0.08204 | 0.004 | 11.1543
11 | 0.8716 | 0.09528 | -0.0011 | 9.1478
11.5 | 0.8433 | 0.10961 | -0.0087 | 7.6936
12.5 | 0.8027 | 0.14009 | -0.0288 | 5.7299
13 | 0.8104 | 0.15156 | -0.0343 | 5.3471
13.5 | 0.7789 | 0.17249 | -0.0548 | 4.5156
14 | 0.7997 | 0.18213 | -0.0586 | 4.3908
14.5 | 0.8101 | 0.18998 | -0.0631 | 4.2641
15 | 0.8317 | 0.19872 | -0.0666 | 4.1853
15.5 | 0.8505 | 0.20714 | -0.0706 | 4.1059
16 | 0.8681 | 0.21532 | -0.0751 | 4.0317
16.5 | 0.8889 | 0.22381 | -0.0792 | 3.9717
17 | 0.9092 | 0.23217 | -0.0837 | 3.9161
17.5 | 0.9282 | 0.24044 | -0.0887 | 3.8604
18 | 0.9529 | 0.25059 | -0.0929 | 3.8026
18.5 | 0.9796 | 0.26178 | -0.0968 | 3.7421
19 | 0.9954 | 0.26734 | -0.1026 | 3.7233
19.5 | 1.0112 | 0.27395 | -0.109 | 3.6912
20 | 1.0456 | 0.29049 | -0.1117 | 3.5994

## 9. Re 100k Mach 0.00 (1)
BIGFOIL.COM POLAR EXPORT
NACA67-612
NACA67-612 |  |  |  | Cl Max: | 1.233 | at alpha= | 5.5 | deg
JavaFoil+Calcfoil stall+Eppler ext transition |  |  |  | L/D Max: | 64.211 | at alpha= | 3.5 | deg
Re: | 100000 |  |  | Cd Min: | 0.01377 | at alpha= | -2 | deg
Mach: | 0 |  |  | Cl=0 at alpha= | -5.3723 | deg
|  |  |  | @ Cl=0.1, Cd= | 0.040042
|  |  |  | @ Cl=0.4, Cd= | 0.013779
|  |  |  | @ Cl=0.6, Cd= | 0.013839
alpha (deg) | Cl | Cd | Cm | Cl/Cd
-19 | -0.396 | 0.32926 | -0.036 | -1.202
-18.5 | -0.412 | 0.30692 | -0.036 | -1.341
-18 | -0.427 | 0.28992 | -0.037 | -1.473
-17.5 | -0.442 | 0.25237 | -0.036 | -1.752
-17 | -0.457 | 0.23895 | -0.036 | -1.911
-16.5 | -0.47 | 0.22111 | -0.036 | -2.126
-16 | -0.482 | 0.20879 | -0.037 | -2.309
-15.5 | -0.493 | 0.1925 | -0.038 | -2.559
-15 | -0.501 | 0.17658 | -0.038 | -2.837
-14.5 | -0.507 | 0.16285 | -0.038 | -3.112
-14 | -0.51 | 0.14861 | -0.04 | -3.43
-13.5 | -0.509 | 0.1403 | -0.039 | -3.63
-13 | -0.504 | 0.12977 | -0.04 | -3.887
-12.5 | -0.493 | 0.11955 | -0.041 | -4.127
-12 | -0.478 | 0.1121 | -0.041 | -4.268
-11.5 | -0.458 | 0.10283 | -0.042 | -4.453
-11 | -0.434 | 0.09619 | -0.042 | -4.511
-10.5 | -0.407 | 0.08828 | -0.043 | -4.61
-10 | -0.377 | 0.08091 | -0.044 | -4.662
-9.5 | -0.345 | 0.07612 | -0.044 | -4.528
-9 | -0.31 | 0.07104 | -0.045 | -4.359
-8.5 | -0.272 | 0.06582 | -0.045 | -4.137
-8 | -0.233 | 0.0608 | -0.047 | -3.83
-7.5 | -0.191 | 0.05732 | -0.047 | -3.34
-7 | -0.148 | 0.05375 | -0.049 | -2.763
-6.5 | -0.104 | 0.0505 | -0.051 | -2.062
-6 | -0.059 | 0.04734 | -0.054 | -1.237
-5.5 | -0.012 | 0.04469 | -0.055 | -0.268
-5 | 0.035 | 0.0425 | -0.057 | 0.833
-4.5 | 0.083 | 0.04067 | -0.059 | 2.05
-4 | 0.132 | 0.03886 | -0.061 | 3.393
-3.5 | 0.181 | 0.03723 | -0.064 | 4.854
-3 | 0.281 | 0.01468 | -0.128 | 19.115
-2.5 | 0.34 | 0.01457 | -0.129 | 23.362
-2 | 0.39 | 0.01377 | -0.126 | 28.328
-1.5 | 0.448 | 0.01382 | -0.127 | 32.411
-1 | 0.506 | 0.01385 | -0.128 | 36.544
-0.5 | 0.564 | 0.01392 | -0.128 | 40.503
0 | 0.626 | 0.01378 | -0.129 | 45.386
0.5 | 0.683 | 0.01398 | -0.13 | 48.829
1 | 0.74 | 0.0142 | -0.131 | 52.068
1.5 | 0.793 | 0.01446 | -0.132 | 54.858
2 | 0.849 | 0.01472 | -0.133 | 57.67
2.5 | 0.904 | 0.01504 | -0.134 | 60.145
3 | 0.959 | 0.01538 | -0.135 | 62.339
3.5 | 1.011 | 0.01575 | -0.136 | 64.211
4 | 1.09 | 0.02168 | -0.141 | 50.291
4.5 | 1.141 | 0.02248 | -0.142 | 50.756
5 | 1.189 | 0.02329 | -0.143 | 51.059
5.5 | 1.233 | 0.02421 | -0.144 | 50.92
6 | 1.041 | 0.04574 | -0.07 | 22.764
6.5 | 1.069 | 0.0493 | -0.065 | 21.679
7 | 1.092 | 0.05298 | -0.057 | 20.615
7.5 | 1.114 | 0.05693 | -0.057 | 19.562
8 | 1.131 | 0.06196 | -0.056 | 18.25
8.5 | 1.143 | 0.06616 | -0.055 | 17.276
9 | 1.151 | 0.07347 | -0.054 | 15.659
9.5 | 1.148 | 0.07746 | -0.052 | 14.814
10 | 1.137 | 0.08526 | -0.051 | 13.342
10.5 | 1.122 | 0.09176 | -0.049 | 12.223

## 10. Re 100k Mach 0.00 (2)
BIGFOIL.COM POLAR EXPORT
NACA67-612
NACA67-612 |  |  |  | Cl Max: | 1.1866 | at alpha= | 10.5 | deg
XFOIL ncrit=9 |  |  |  | L/D Max: | 42.479 | at alpha= | 7.5 | deg
Re: | 100000 |  |  | Cd Min: | 0.18034 | at alpha= | 15.5 | deg
Mach: | 0 |  |  | Cl=0 at alpha= | 1.708 | deg
|  |  |  | @ Cl=0.1, Cd= | 0.03385
|  |  |  | @ Cl=0.4, Cd= | 0.037883
|  |  |  | @ Cl=0.6, Cd= | 0.037484
alpha (deg) | Cl | Cd | Cm | Cl/Cd
-12.5 | -0.4798 | 0.15933 | -0.032 | -3.0114
-12 | -0.5021 | 0.15624 | -0.0343 | -3.2136
-11.5 | -0.4706 | 0.14515 | -0.0285 | -3.2422
-11 | -0.472 | 0.13993 | -0.0275 | -3.3731
-10.5 | -0.4956 | 0.13581 | -0.0297 | -3.6492
-10 | -0.5315 | 0.13189 | -0.0329 | -4.0299
-9.5 | -0.4979 | 0.12244 | -0.0262 | -4.0665
-9 | -0.5068 | 0.11695 | -0.0252 | -4.3335
-8.5 | -0.5402 | 0.11161 | -0.0266 | -4.8401
-8 | -0.5944 | 0.10655 | -0.027 | -5.5786
-7.5 | -0.6395 | 0.09965 | -0.0286 | -6.4175
-7 | -0.6094 | 0.09235 | -0.0213 | -6.5988
-6.5 | -0.6394 | 0.08577 | -0.0253 | -7.4548
-6 | -0.626 | 0.07727 | -0.0213 | -8.1015
-5.5 | -0.6176 | 0.07006 | -0.0216 | -8.8153
-5 | -0.5996 | 0.06405 | -0.0202 | -9.3614
-4.5 | -0.5745 | 0.05843 | -0.0205 | -9.8323
-4 | -0.5465 | 0.05315 | -0.0193 | -10.2822
-3 | -0.4197 | 0.03699 | -0.0216 | -11.3463
-2.5 | -0.3683 | 0.03287 | -0.0205 | -11.2047
-2 | -0.3206 | 0.03074 | -0.0193 | -10.4294
-1.5 | -0.274 | 0.02963 | -0.0179 | -9.2474
-1 | -0.2282 | 0.02862 | -0.0169 | -7.9734
-0.5 | -0.1817 | 0.02799 | -0.0163 | -6.4916
0 | -0.1497 | 0.0266 | -0.0069 | -5.6278
0.5 | -0.1209 | 0.02692 | -0.004 | -4.4911
1 | -0.0868 | 0.02757 | -0.0024 | -3.1483
2 | 0.0358 | 0.03216 | -0.0102 | 1.1132
2.5 | 0.0994 | 0.03384 | -0.0146 | 2.9374
3 | 0.2198 | 0.03586 | -0.0268 | 6.1294
3.5 | 0.2928 | 0.03675 | -0.0309 | 7.9673
4 | 0.3543 | 0.03744 | -0.0331 | 9.4631
4.5 | 0.4347 | 0.03822 | -0.038 | 11.3736
5 | 0.4928 | 0.03839 | -0.0391 | 12.8367
5.5 | 0.56 | 0.03825 | -0.0411 | 14.6405
6 | 0.654 | 0.03645 | -0.0454 | 17.9424
6.5 | 0.7361 | 0.03254 | -0.0456 | 22.6214
7 | 0.8196 | 0.02702 | -0.0439 | 30.3331
7.5 | 0.9116 | 0.02146 | -0.041 | 42.479
8 | 0.8952 | 0.0266 | -0.0312 | 33.6541
8.5 | 0.9249 | 0.02959 | -0.028 | 31.2572
9 | 0.9906 | 0.03273 | -0.0294 | 30.2658
9.5 | 1.0894 | 0.03761 | -0.0358 | 28.9657
10 | 1.1608 | 0.04442 | -0.039 | 26.1324
10.5 | 1.1866 | 0.05125 | -0.0349 | 23.1532
11 | 1.1822 | 0.05724 | -0.0273 | 20.6534
11.5 | 1.1622 | 0.06451 | -0.0192 | 18.0158
12 | 1.1375 | 0.07298 | -0.0129 | 15.5865
12.5 | 1.1052 | 0.0883 | -0.0087 | 12.5164
13 | 1.0249 | 0.09514 | -0.0047 | 10.7725
13.5 | 0.829 | 0.14389 | -0.0379 | 5.7613
14 | 0.8564 | 0.15244 | -0.0373 | 5.6179
14.5 | 0.868 | 0.16108 | -0.0392 | 5.3886
15 | 0.8436 | 0.17076 | -0.049 | 4.9403
15.5 | 0.8408 | 0.18034 | -0.0553 | 4.6623

## 11. Re 100k Mach 0.10 (1)
BIGFOIL.COM POLAR EXPORT
NACA67-612
NACA67-612 |  |  |  | Cl Max: | 1.238 | at alpha= | 5.5 | deg
JavaFoil+Calcfoil stall+Eppler ext transition |  |  |  | L/D Max: | 64.171 | at alpha= | 3.5 | deg
Re: | 100000 |  |  | Cd Min: | 0.01381 | at alpha= | -2 | deg
Mach: | 0.1 |  |  | Cl=0 at alpha= | -5.375 | deg
|  |  |  | @ Cl=0.1, Cd= | 0.04016
|  |  |  | @ Cl=0.4, Cd= | 0.013817
|  |  |  | @ Cl=0.6, Cd= | 0.013885
alpha (deg) | Cl | Cd | Cm | Cl/Cd
-18.5 | -0.37 | 0.31988 | -0.036 | -1.155
-18 | -0.388 | 0.30384 | -0.036 | -1.276
-17.5 | -0.405 | 0.2854 | -0.037 | -1.42
-17 | -0.423 | 0.24569 | -0.037 | -1.72
-16.5 | -0.439 | 0.2335 | -0.036 | -1.88
-16 | -0.454 | 0.22356 | -0.037 | -2.032
-15.5 | -0.468 | 0.19772 | -0.038 | -2.367
-15 | -0.479 | 0.18696 | -0.038 | -2.565
-14.5 | -0.488 | 0.17232 | -0.038 | -2.835
-14 | -0.494 | 0.15288 | -0.04 | -3.234
-13.5 | -0.497 | 0.14437 | -0.039 | -3.441
-13 | -0.495 | 0.13356 | -0.04 | -3.704
-12.5 | -0.486 | 0.12188 | -0.041 | -3.985
-12 | -0.473 | 0.11363 | -0.041 | -4.16
-11.5 | -0.454 | 0.10612 | -0.042 | -4.275
-11 | -0.431 | 0.09732 | -0.042 | -4.427
-10.5 | -0.405 | 0.09029 | -0.043 | -4.485
-10 | -0.376 | 0.08147 | -0.044 | -4.616
-9.5 | -0.344 | 0.07664 | -0.044 | -4.49
-9 | -0.31 | 0.07147 | -0.045 | -4.332
-8.5 | -0.273 | 0.06663 | -0.046 | -4.09
-8 | -0.233 | 0.06138 | -0.047 | -3.801
-7.5 | -0.192 | 0.05751 | -0.047 | -3.338
-7 | -0.149 | 0.05393 | -0.049 | -2.763
-6.5 | -0.104 | 0.05045 | -0.05 | -2.071
-6 | -0.059 | 0.04744 | -0.054 | -1.239
-5.5 | -0.012 | 0.04476 | -0.055 | -0.268
-5 | 0.036 | 0.04269 | -0.057 | 0.833
-4.5 | 0.084 | 0.04077 | -0.059 | 2.054
-4 | 0.132 | 0.03894 | -0.062 | 3.402
-3.5 | 0.182 | 0.03728 | -0.064 | 4.87
-3 | 0.282 | 0.01471 | -0.129 | 19.155
-2.5 | 0.342 | 0.0146 | -0.13 | 23.421
-2 | 0.392 | 0.01381 | -0.126 | 28.392
-1.5 | 0.45 | 0.01386 | -0.127 | 32.488
-1 | 0.509 | 0.01389 | -0.128 | 36.618
-0.5 | 0.567 | 0.01395 | -0.129 | 40.643
0 | 0.628 | 0.01383 | -0.13 | 45.434
0.5 | 0.686 | 0.01403 | -0.131 | 48.879
1 | 0.743 | 0.01426 | -0.132 | 52.12
1.5 | 0.798 | 0.0145 | -0.133 | 54.985
2 | 0.853 | 0.01477 | -0.134 | 57.781
2.5 | 0.909 | 0.01509 | -0.135 | 60.247
3 | 0.963 | 0.01544 | -0.135 | 62.35
3.5 | 1.016 | 0.01583 | -0.136 | 64.171
4 | 1.095 | 0.02181 | -0.142 | 50.224
4.5 | 1.146 | 0.02263 | -0.142 | 50.649
5 | 1.194 | 0.02346 | -0.143 | 50.914
5.5 | 1.238 | 0.02438 | -0.144 | 50.772
6 | 1.045 | 0.04597 | -0.07 | 22.722
6.5 | 1.071 | 0.04947 | -0.065 | 21.658
7 | 1.095 | 0.05363 | -0.058 | 20.411
7.5 | 1.115 | 0.05779 | -0.057 | 19.293
8 | 1.131 | 0.06232 | -0.057 | 18.142
8.5 | 1.141 | 0.06788 | -0.055 | 16.811
9 | 1.147 | 0.0742 | -0.054 | 15.453
9.5 | 1.141 | 0.08035 | -0.052 | 14.198
10 | 1.127 | 0.08637 | -0.049 | 13.051
10.5 | 1.107 | 0.09349 | -0.048 | 11.846

## 12. Re 100k Mach 0.10 (2)
BIGFOIL.COM POLAR EXPORT
NACA67-612
NACA67-612 |  |  |  | Cl Max: | 1.1813 | at alpha= | 10.5 | deg
XFOIL ncrit=9 |  |  |  | L/D Max: | 41.4005 | at alpha= | 7.5 | deg
Re: | 100000 |  |  | Cd Min: | 0.18117 | at alpha= | 15.5 | deg
Mach: | 0.1 |  |  | Cl=0 at alpha= | 1.7303 | deg
|  |  |  | @ Cl=0.1, Cd= | 0.033375
|  |  |  | @ Cl=0.4, Cd= | 0.037947
|  |  |  | @ Cl=0.6, Cd= | 0.037642
alpha (deg) | Cl | Cd | Cm | Cl/Cd
-11.5 | -0.4688 | 0.14576 | -0.0284 | -3.2162
-11 | -0.4713 | 0.14056 | -0.0275 | -3.353
-10.5 | -0.4976 | 0.13676 | -0.0301 | -3.6385
-10 | -0.5328 | 0.13283 | -0.0333 | -4.0111
-9.5 | -0.4945 | 0.1231 | -0.026 | -4.0171
-9 | -0.5053 | 0.11761 | -0.0253 | -4.2964
-8.5 | -0.5441 | 0.11252 | -0.0274 | -4.8356
-8 | -0.5987 | 0.10756 | -0.0279 | -5.5662
-7.5 | -0.6005 | 0.09923 | -0.0243 | -6.0516
-7 | -0.6038 | 0.09336 | -0.0208 | -6.4674
-6.5 | -0.6427 | 0.0871 | -0.0257 | -7.3789
-6 | -0.6248 | 0.07832 | -0.0208 | -7.9775
-5.5 | -0.6186 | 0.07097 | -0.0212 | -8.7164
-5 | -0.6017 | 0.06486 | -0.0199 | -9.2769
-4.5 | -0.5775 | 0.05909 | -0.0203 | -9.7732
-3 | -0.4235 | 0.03744 | -0.0216 | -11.3114
-2.5 | -0.3721 | 0.03319 | -0.0206 | -11.2112
-2 | -0.3237 | 0.03094 | -0.0193 | -10.4622
-1.5 | -0.2769 | 0.02979 | -0.018 | -9.2951
-1 | -0.2307 | 0.02874 | -0.017 | -8.0271
-0.5 | -0.184 | 0.02811 | -0.0162 | -6.5457
0.5 | -0.1219 | 0.02703 | -0.004 | -4.5098
1 | -0.088 | 0.02767 | -0.0023 | -3.1803
2 | 0.0325 | 0.032 | -0.0097 | 1.0156
3 | 0.222 | 0.03586 | -0.0269 | 6.1907
3.5 | 0.2989 | 0.03697 | -0.0317 | 8.0849
4 | 0.3579 | 0.03754 | -0.0335 | 9.5338
4.5 | 0.4231 | 0.03817 | -0.036 | 11.0846
5 | 0.4981 | 0.03844 | -0.0396 | 12.9579
5.5 | 0.5627 | 0.03828 | -0.0411 | 14.6996
6 | 0.6416 | 0.03693 | -0.0435 | 17.3734
6.5 | 0.7436 | 0.0321 | -0.0456 | 23.1651
7 | 0.8249 | 0.02666 | -0.0435 | 30.9415
7.5 | 0.9075 | 0.02192 | -0.0395 | 41.4005
8 | 0.8945 | 0.02695 | -0.0303 | 33.1911
8.5 | 0.9262 | 0.02994 | -0.0272 | 30.9352
9 | 0.9953 | 0.03313 | -0.029 | 30.0423
9.5 | 1.095 | 0.03825 | -0.0354 | 28.6275
10 | 1.1601 | 0.04512 | -0.0375 | 25.7114
10.5 | 1.1813 | 0.05195 | -0.0328 | 22.7392
11 | 1.1734 | 0.05799 | -0.0249 | 20.2345
11.5 | 1.1508 | 0.06499 | -0.0169 | 17.7073
12 | 1.1214 | 0.07318 | -0.0105 | 15.3239
12.5 | 1.0853 | 0.08212 | -0.0057 | 13.216
13 | 0.9877 | 0.09542 | -0.005 | 10.3511
13.5 | 0.827 | 0.14485 | -0.0385 | 5.7094
14 | 0.8603 | 0.15321 | -0.0369 | 5.6152
14.5 | 0.8705 | 0.16199 | -0.0391 | 5.3738
15 | 0.8395 | 0.172 | -0.0503 | 4.8808
15.5 | 0.8414 | 0.18117 | -0.0558 | 4.6443

## 13. Re 100k Mach 0.25 (1)
BIGFOIL.COM POLAR EXPORT
NACA67-612
NACA67-612 |  |  |  | Cl Max: | 1.263 | at alpha= | 5.5 | deg
JavaFoil+Calcfoil stall+Eppler ext transition |  |  |  | L/D Max: | 64.287 | at alpha= | 3.5 | deg
Re: | 100000 |  |  | Cd Min: | 0.01406 | at alpha= | -1.5 | deg
Mach: | 0.25 |  |  | Cl=0 at alpha= | -5.375 | deg
|  |  |  | @ Cl=0.1, Cd= | 0.040552
|  |  |  | @ Cl=0.4, Cd= | 0.014721
|  |  |  | @ Cl=0.6, Cd= | 0.014151
alpha (deg) | Cl | Cd | Cm | Cl/Cd
-17 | -0.067 | 0.5554 | -0.039 | -0.121
-16.5 | -0.064 | 0.54552 | -0.035 | -0.118
-16 | -0.178 | 0.43736 | -0.035 | -0.408
-15.5 | -0.234 | 0.33901 | -0.037 | -0.69
-15 | -0.281 | 0.28067 | -0.04 | -1.001
-14.5 | -0.322 | 0.25362 | -0.04 | -1.269
-14 | -0.357 | 0.20732 | -0.041 | -1.723
-13.5 | -0.387 | 0.18186 | -0.041 | -2.126
-13 | -0.408 | 0.16428 | -0.042 | -2.485
-12.5 | -0.418 | 0.14618 | -0.042 | -2.862
-12 | -0.422 | 0.13347 | -0.042 | -3.163
-11.5 | -0.416 | 0.12059 | -0.042 | -3.449
-11 | -0.404 | 0.10767 | -0.043 | -3.75
-10.5 | -0.386 | 0.09817 | -0.043 | -3.936
-10 | -0.364 | 0.09046 | -0.044 | -4.027
-9.5 | -0.338 | 0.08238 | -0.045 | -4.099
-9 | -0.307 | 0.07505 | -0.045 | -4.089
-8.5 | -0.272 | 0.06935 | -0.046 | -3.929
-8 | -0.235 | 0.0627 | -0.048 | -3.745
-7.5 | -0.194 | 0.05863 | -0.049 | -3.313
-7 | -0.151 | 0.05496 | -0.049 | -2.753
-6.5 | -0.106 | 0.05123 | -0.052 | -2.079
-6 | -0.06 | 0.04823 | -0.053 | -1.245
-5.5 | -0.012 | 0.04529 | -0.056 | -0.272
-5 | 0.036 | 0.04318 | -0.058 | 0.844
-4.5 | 0.086 | 0.04107 | -0.06 | 2.092
-4 | 0.136 | 0.03922 | -0.063 | 3.466
-3.5 | 0.186 | 0.03759 | -0.065 | 4.958
-3 | 0.289 | 0.01489 | -0.132 | 19.43
-2.5 | 0.351 | 0.01476 | -0.133 | 23.784
-2 | 0.414 | 0.01471 | -0.134 | 28.138
-1.5 | 0.463 | 0.01406 | -0.131 | 32.903
-1 | 0.522 | 0.01412 | -0.131 | 36.979
-0.5 | 0.582 | 0.01418 | -0.132 | 41.052
0 | 0.645 | 0.01408 | -0.133 | 45.819
0.5 | 0.704 | 0.0143 | -0.134 | 49.253
1 | 0.763 | 0.01453 | -0.135 | 52.501
1.5 | 0.818 | 0.01478 | -0.136 | 55.357
2 | 0.876 | 0.01509 | -0.137 | 58.063
2.5 | 0.932 | 0.01542 | -0.138 | 60.485
3 | 0.988 | 0.01579 | -0.139 | 62.573
3.5 | 1.042 | 0.0162 | -0.14 | 64.287
4 | 1.122 | 0.02251 | -0.145 | 49.86
4.5 | 1.173 | 0.02339 | -0.146 | 50.154
5 | 1.221 | 0.02432 | -0.147 | 50.208
5.5 | 1.263 | 0.02526 | -0.148 | 49.991
6 | 1.062 | 0.0471 | -0.069 | 22.552
6.5 | 1.085 | 0.05103 | -0.063 | 21.267
7 | 1.104 | 0.05588 | -0.058 | 19.751
7.5 | 1.116 | 0.06111 | -0.058 | 18.265
8 | 1.121 | 0.066 | -0.056 | 16.99
8.5 | 1.119 | 0.07305 | -0.055 | 15.312
9 | 1.107 | 0.08062 | -0.052 | 13.736
9.5 | 1.079 | 0.08733 | -0.049 | 12.354
10 | 1.037 | 0.09769 | -0.048 | 10.616
10.5 | 0.984 | 0.10809 | -0.046 | 9.108

## 14. Re 100k Mach 0.25 (2)
BIGFOIL.COM POLAR EXPORT
NACA67-612
NACA67-612 |  |  |  | Cl Max: | 1.1481 | at alpha= | 10.5 | deg
XFOIL ncrit=9 |  |  |  | L/D Max: | 36.3309 | at alpha= | 7.5 | deg
Re: | 100000 |  |  | Cd Min: | 0.18574 | at alpha= | 15.5 | deg
Mach: | 0.25 |  |  | Cl=0 at alpha= | 1.6855 | deg
|  |  |  | @ Cl=0.1, Cd= | 0.033326
|  |  |  | @ Cl=0.4, Cd= | 0.038252
|  |  |  | @ Cl=0.6, Cd= | 0.038003
alpha (deg) | Cl | Cd | Cm | Cl/Cd
-10.5 | -0.5073 | 0.14188 | -0.0322 | -3.5756
-10 | -0.4798 | 0.13196 | -0.0269 | -3.636
-9.5 | -0.4839 | 0.12644 | -0.0258 | -3.8271
-9 | -0.5141 | 0.12201 | -0.0281 | -4.2136
-8.5 | -0.5636 | 0.11771 | -0.031 | -4.788
-8 | -0.5208 | 0.10873 | -0.0234 | -4.7898
-7.5 | -0.5482 | 0.10322 | -0.0226 | -5.311
-7 | -0.6059 | 0.09781 | -0.0238 | -6.1947
-6.5 | -0.6149 | 0.08977 | -0.0215 | -6.8497
-6 | -0.6182 | 0.08346 | -0.0198 | -7.4071
-5.5 | -0.6185 | 0.07612 | -0.0186 | -8.1253
-5 | -0.6098 | 0.06932 | -0.018 | -8.7969
-4.5 | -0.5925 | 0.06266 | -0.0189 | -9.4558
-4 | -0.5678 | 0.0569 | -0.0178 | -9.9789
-3 | -0.4439 | 0.04002 | -0.0216 | -11.092
-2.5 | -0.3933 | 0.03509 | -0.0209 | -11.2083
-2 | -0.3411 | 0.03218 | -0.0196 | -10.5998
-1.5 | -0.2928 | 0.03073 | -0.0184 | -9.5281
-1 | -0.2445 | 0.02944 | -0.0171 | -8.305
-0.5 | -0.1969 | 0.02885 | -0.0161 | -6.825
0 | -0.1473 | 0.02848 | -0.0156 | -5.1721
0.5 | -0.1269 | 0.02765 | -0.0043 | -4.5895
1 | -0.0942 | 0.02823 | -0.0021 | -3.3369
1.5 | -0.0341 | 0.0302 | -0.0055 | -1.1291
3 | 0.2417 | 0.03663 | -0.0295 | 6.5984
3.5 | 0.3021 | 0.03722 | -0.0313 | 8.1166
4 | 0.3636 | 0.03794 | -0.0332 | 9.5836
4.5 | 0.443 | 0.03862 | -0.0376 | 11.4707
5 | 0.5038 | 0.0388 | -0.0387 | 12.9845
5.5 | 0.5732 | 0.03854 | -0.0405 | 14.8729
6 | 0.6555 | 0.03689 | -0.0426 | 17.769
6.5 | 0.7754 | 0.03021 | -0.0446 | 25.667
7 | 0.8409 | 0.02588 | -0.0402 | 32.4923
7.5 | 0.8872 | 0.02442 | -0.0323 | 36.3309
8 | 0.8929 | 0.02871 | -0.0256 | 31.1007
8.5 | 0.9385 | 0.0317 | -0.0238 | 29.6057
9 | 1.0252 | 0.03559 | -0.0273 | 28.8058
9.5 | 1.112 | 0.04156 | -0.031 | 26.7565
10 | 1.147 | 0.04846 | -0.0285 | 23.669
10.5 | 1.1481 | 0.05518 | -0.0217 | 20.8065
11 | 1.1284 | 0.06188 | -0.0141 | 18.2353
11.5 | 1.0959 | 0.06901 | -0.0074 | 15.8803
12 | 1.0571 | 0.07735 | -0.003 | 13.6665
12.5 | 1.0153 | 0.08728 | -0.0018 | 11.6327
13 | 0.9844 | 0.09893 | -0.0036 | 9.9505
13.5 | 0.8194 | 0.14953 | -0.0411 | 5.4798
14 | 0.8541 | 0.15796 | -0.04 | 5.4071
14.5 | 0.8314 | 0.16799 | -0.0493 | 4.9491
15 | 0.8343 | 0.1771 | -0.0545 | 4.7109
15.5 | 0.8555 | 0.18574 | -0.0564 | 4.6059

## 15. Re 100k Mach 0.50 (1)
BIGFOIL.COM POLAR EXPORT
NACA67-612
NACA67-612 |  |  |  | Cl Max: | 1.351 | at alpha= | 20 | deg
JavaFoil+Calcfoil stall+Eppler ext transition |  |  |  | L/D Max: | 62.614 | at alpha= | 3 | deg
Re: | 100000 |  |  | Cd Min: | 0.01495 | at alpha= | -1.5 | deg
Mach: | 0.5 |  |  | Cl=0 at alpha= | -5.3774 | deg
|  |  |  | @ Cl=0.1, Cd= | 0.042574
|  |  |  | @ Cl=0.4, Cd= | 0.015626
|  |  |  | @ Cl=0.6, Cd= | 0.015071
alpha (deg) | Cl | Cd | Cm | Cl/Cd
-20 | -0.797 | 0.33415 | -0.059 | -2.386
-19.5 | -0.771 | 0.32297 | -0.06 | -2.387
-19 | -0.744 | 0.31758 | -0.061 | -2.343
-18.5 | -0.717 | 0.31251 | -0.061 | -2.296
-18 | -0.689 | 0.29167 | -0.059 | -2.362
-17.5 | -0.662 | 0.28415 | -0.059 | -2.329
-17 | -0.635 | 0.28606 | -0.059 | -2.219
-16.5 | -0.608 | 0.28189 | -0.06 | -2.156
-16 | -0.581 | 0.25492 | -0.061 | -2.279
-15.5 | -0.554 | 0.25394 | -0.061 | -2.182
-15 | -0.527 | 0.24586 | -0.062 | -2.143
-14.5 | -0.499 | 0.2363 | -0.058 | -2.11
-14 | -0.471 | 0.22555 | -0.058 | -2.09
-13.5 | -0.444 | 0.21858 | -0.059 | -2.033
-13 | -0.417 | 0.2166 | -0.059 | -1.926
-12.5 | -0.39 | 0.222 | -0.06 | -1.756
-12 | -0.363 | 0.20667 | -0.06 | -1.755
-11.5 | -0.335 | 0.21247 | -0.06 | -1.579
-11 | -0.307 | 0.18779 | -0.055 | -1.637
-10.5 | -0.28 | 0.18807 | -0.056 | -1.49
-10 | -0.253 | 0.16851 | -0.057 | -1.501
-9.5 | -0.226 | 0.18264 | -0.057 | -1.236
-9 | -0.198 | 0.17326 | -0.056 | -1.144
-8.5 | -0.171 | 0.14207 | -0.051 | -1.202
-8 | -0.144 | 0.1334 | -0.052 | -1.076
-7.5 | -0.116 | 0.13123 | -0.052 | -0.886
-7 | -0.143 | 0.06855 | -0.051 | -2.081
-6.5 | -0.109 | 0.05742 | -0.054 | -1.896
-6 | -0.064 | 0.05223 | -0.056 | -1.22
-5.5 | -0.013 | 0.04851 | -0.059 | -0.275
-5 | 0.04 | 0.0452 | -0.063 | 0.884
-4.5 | 0.095 | 0.04276 | -0.064 | 2.22
-4 | 0.151 | 0.04068 | -0.067 | 3.708
-3.5 | 0.208 | 0.03879 | -0.071 | 5.349
-3 | 0.264 | 0.03728 | -0.074 | 7.091
-2.5 | 0.391 | 0.01564 | -0.147 | 24.981
-2 | 0.461 | 0.01553 | -0.148 | 29.697
-1.5 | 0.516 | 0.01495 | -0.145 | 34.534
-1 | 0.583 | 0.01503 | -0.146 | 38.798
-0.5 | 0.649 | 0.01519 | -0.147 | 42.761
0 | 0.718 | 0.01523 | -0.148 | 47.177
0.5 | 0.784 | 0.01546 | -0.149 | 50.724
1 | 0.851 | 0.0158 | -0.15 | 53.823
1.5 | 0.911 | 0.01616 | -0.151 | 56.408
2 | 0.975 | 0.01653 | -0.152 | 58.973
2.5 | 1.037 | 0.01698 | -0.153 | 61.098
3 | 1.097 | 0.01752 | -0.154 | 62.614
3.5 | 1.182 | 0.02481 | -0.16 | 47.636
4 | 1.234 | 0.02608 | -0.161 | 47.331
4.5 | 1.281 | 0.02744 | -0.162 | 46.668
5 | 1.08 | 0.04455 | -0.077 | 24.241
5.5 | 1.085 | 0.04903 | -0.065 | 22.132
6 | 1.059 | 0.05705 | -0.061 | 18.56
6.5 | 0.925 | 0.07189 | -0.052 | 12.864
7 | 0.667 | 0.11393 | -0.052 | 5.856
7.5 | 0.694 | 0.14149 | -0.062 | 4.905
8 | 0.72 | 0.15162 | -0.062 | 4.751
8.5 | 0.748 | 0.15968 | -0.071 | 4.681
9 | 0.774 | 0.16345 | -0.071 | 4.734
9.5 | 0.8 | 0.18007 | -0.071 | 4.441
10 | 0.827 | 0.19251 | -0.08 | 4.298
10.5 | 0.853 | 0.19625 | -0.081 | 4.349
11 | 0.879 | 0.20037 | -0.081 | 4.389
11.5 | 0.905 | 0.21183 | -0.082 | 4.274
12 | 0.933 | 0.2391 | -0.089 | 3.902
12.5 | 0.959 | 0.24065 | -0.089 | 3.984
13 | 0.984 | 0.24279 | -0.089 | 4.054
13.5 | 1.01 | 0.25521 | -0.091 | 3.958
14 | 1.038 | 0.29091 | -0.097 | 3.569
14.5 | 1.064 | 0.28923 | -0.097 | 3.677
15 | 1.089 | 0.28564 | -0.098 | 3.812
15.5 | 1.115 | 0.3 | -0.099 | 3.715
16 | 1.143 | 0.29793 | -0.105 | 3.837
16.5 | 1.168 | 0.31866 | -0.105 | 3.666
17 | 1.193 | 0.32971 | -0.105 | 3.619
17.5 | 1.219 | 0.33774 | -0.107 | 3.608
18 | 1.247 | 0.3423 | -0.111 | 3.643
18.5 | 1.272 | 0.35694 | -0.112 | 3.564
19 | 1.297 | 0.35466 | -0.112 | 3.656
19.5 | 1.322 | 0.36933 | -0.113 | 3.579
20 | 1.351 | 0.38956 | -0.117 | 3.467

## 16. Re 100k Mach 0.50 (2)
BIGFOIL.COM POLAR EXPORT
NACA67-612
NACA67-612 |  |  |  | Cl Max: | 1.0514 | at alpha= | 20 | deg
XFOIL ncrit=9 |  |  |  | L/D Max: | 32.1355 | at alpha= | 7 | deg
Re: | 100000 |  |  | Cd Min: | 0.28115 | at alpha= | 20 | deg
Mach: | 0.5 |  |  | Cl=0 at alpha= | 1.3269 | deg
|  |  |  | @ Cl=0.1, Cd= | 0.036033
|  |  |  | @ Cl=0.4, Cd= | 0.039976
|  |  |  | @ Cl=0.6, Cd= | 0.039668
alpha (deg) | Cl | Cd | Cm | Cl/Cd
-9.5 | -0.4649 | 0.13801 | -0.0264 | -3.3686
-9 | -0.471 | 0.13266 | -0.026 | -3.5504
-8.5 | -0.4977 | 0.12798 | -0.0279 | -3.8889
-8 | -0.4795 | 0.12043 | -0.0237 | -3.9816
-7.5 | -0.5333 | 0.1175 | -0.0271 | -4.5387
-7 | -0.5059 | 0.10896 | -0.0214 | -4.643
-6.5 | -0.5256 | 0.10276 | -0.0198 | -5.1148
-6 | -0.5639 | 0.09794 | -0.0176 | -5.7576
-5.5 | -0.579 | 0.09118 | -0.0142 | -6.3501
-5 | -0.6046 | 0.08442 | -0.0134 | -7.1618
-4.5 | -0.6117 | 0.07756 | -0.0113 | -7.8868
-3.5 | -0.6036 | 0.06409 | -0.0072 | -9.418
-3 | -0.5293 | 0.05116 | -0.0204 | -10.346
-2.5 | -0.4791 | 0.04425 | -0.0204 | -10.8271
-2 | -0.4247 | 0.03897 | -0.0201 | -10.8981
-1.5 | -0.3662 | 0.03549 | -0.0193 | -10.3184
-1 | -0.3091 | 0.03351 | -0.0179 | -9.2241
-0.5 | -0.2539 | 0.0321 | -0.0164 | -7.9097
0 | -0.2005 | 0.0315 | -0.0148 | -6.3651
1 | -0.0658 | 0.03315 | -0.0119 | -1.9849
2 | 0.1355 | 0.03665 | -0.0279 | 3.6971
2.5 | 0.1967 | 0.03749 | -0.0287 | 5.2467
3 | 0.2694 | 0.03858 | -0.0315 | 6.9829
3.5 | 0.3245 | 0.03921 | -0.0313 | 8.276
4 | 0.3891 | 0.03992 | -0.0325 | 9.747
4.5 | 0.4748 | 0.04036 | -0.0361 | 11.7641
5 | 0.5447 | 0.04032 | -0.0369 | 13.5094
5.5 | 0.6278 | 0.03934 | -0.0381 | 15.9583
6 | 0.7077 | 0.03703 | -0.0368 | 19.1115
6.5 | 0.8123 | 0.03009 | -0.0319 | 26.9957
7 | 0.8728 | 0.02716 | -0.0222 | 32.1355
7.5 | 0.8683 | 0.03183 | -0.0139 | 27.2793
8 | 0.9159 | 0.03507 | -0.0101 | 26.1163
8.5 | 0.9963 | 0.03935 | -0.0097 | 25.3189
9 | 1.0384 | 0.04549 | -0.0064 | 22.827
9.5 | 1.0436 | 0.05239 | -0.0016 | 19.9198
10 | 1.0167 | 0.06008 | 0.0035 | 16.9224
10.5 | 0.9815 | 0.06929 | 0.0057 | 14.1651
11 | 0.9401 | 0.08042 | 0.004 | 11.6899
11.5 | 0.8995 | 0.0939 | -0.0023 | 9.5793
12 | 0.8689 | 0.10915 | -0.0117 | 7.9606
12.5 | 0.8571 | 0.12355 | -0.02 | 6.9373
13 | 0.8314 | 0.14386 | -0.0352 | 5.7792
13.5 | 0.84 | 0.15541 | -0.0408 | 5.4051
14 | 0.8318 | 0.17488 | -0.0552 | 4.7564
14.5 | 0.8656 | 0.18612 | -0.0569 | 4.6508
15 | 0.8636 | 0.19336 | -0.0648 | 4.4663
15.5 | 0.8761 | 0.20241 | -0.0707 | 4.3283
16 | 0.913 | 0.21442 | -0.0721 | 4.258
16.5 | 0.9126 | 0.21984 | -0.081 | 4.1512
17 | 0.9471 | 0.2328 | -0.083 | 4.0683
17.5 | 0.9503 | 0.23749 | -0.0922 | 4.0014
18 | 0.9788 | 0.24896 | -0.0954 | 3.9316
18.5 | 0.9896 | 0.25488 | -0.1037 | 3.8826
19.5 | 1.0331 | 0.27359 | -0.1144 | 3.7761
20 | 1.0514 | 0.28115 | -0.1213 | 3.7396

## 17. Re 250k Mach 0.00 (1)
BIGFOIL.COM POLAR EXPORT
NACA67-612
NACA67-612 |  |  |  | Cl Max: | 1.342 | at alpha= | 7 | deg
JavaFoil+Calcfoil stall+Eppler ext transition |  |  |  | L/D Max: | 99.111 | at alpha= | 3.5 | deg
Re: | 250000 |  |  | Cd Min: | 0.00901 | at alpha= | 0 | deg
Mach: | 0 |  |  | Cl=0 at alpha= | -5.3723 | deg
|  |  |  | @ Cl=0.1, Cd= | 0.031225
|  |  |  | @ Cl=0.4, Cd= | 0.0091436
|  |  |  | @ Cl=0.6, Cd= | 0.0091028
alpha (deg) | Cl | Cd | Cm | Cl/Cd
-19 | -0.396 | 0.25855 | -0.038 | -1.532
-18.5 | -0.412 | 0.24352 | -0.039 | -1.691
-18 | -0.427 | 0.23142 | -0.039 | -1.846
-17.5 | -0.442 | 0.20263 | -0.037 | -2.182
-17 | -0.457 | 0.19399 | -0.037 | -2.354
-16.5 | -0.47 | 0.17932 | -0.037 | -2.621
-16 | -0.482 | 0.16813 | -0.038 | -2.868
-15.5 | -0.493 | 0.15519 | -0.038 | -3.175
-15 | -0.501 | 0.14624 | -0.038 | -3.426
-14.5 | -0.507 | 0.1347 | -0.039 | -3.763
-14 | -0.51 | 0.12373 | -0.04 | -4.121
-13.5 | -0.509 | 0.11961 | -0.04 | -4.258
-13 | -0.505 | 0.11172 | -0.041 | -4.516
-12.5 | -0.493 | 0.10111 | -0.042 | -4.879
-12 | -0.479 | 0.09615 | -0.042 | -4.977
-11.5 | -0.458 | 0.08946 | -0.043 | -5.119
-11 | -0.434 | 0.08305 | -0.043 | -5.225
-10.5 | -0.407 | 0.07768 | -0.044 | -5.239
-10 | -0.377 | 0.07134 | -0.046 | -5.288
-9.5 | -0.345 | 0.06687 | -0.046 | -5.155
-9 | -0.31 | 0.06276 | -0.047 | -4.935
-8.5 | -0.272 | 0.05892 | -0.047 | -4.623
-8 | -0.233 | 0.05478 | -0.049 | -4.253
-7.5 | -0.192 | 0.0517 | -0.051 | -3.706
-7 | -0.149 | 0.04838 | -0.053 | -3.073
-6.5 | -0.104 | 0.04553 | -0.056 | -2.29
-6 | -0.059 | 0.04272 | -0.058 | -1.373
-5.5 | -0.012 | 0.04027 | -0.061 | -0.298
-5 | 0.035 | 0.03824 | -0.063 | 0.928
-4.5 | 0.084 | 0.03637 | -0.066 | 2.299
-4 | 0.162 | 0.01129 | -0.128 | 14.316
-3.5 | 0.221 | 0.01113 | -0.129 | 19.886
-3 | 0.281 | 0.01095 | -0.13 | 25.69
-2.5 | 0.341 | 0.01079 | -0.131 | 31.609
-2 | 0.393 | 0.00914 | -0.129 | 42.99
-1.5 | 0.452 | 0.00917 | -0.13 | 49.242
-1 | 0.511 | 0.00915 | -0.131 | 55.833
-0.5 | 0.569 | 0.00919 | -0.132 | 61.963
0 | 0.633 | 0.00901 | -0.133 | 70.269
0.5 | 0.691 | 0.00915 | -0.134 | 75.533
1 | 0.749 | 0.0093 | -0.134 | 80.531
1.5 | 0.803 | 0.00946 | -0.135 | 84.814
2 | 0.859 | 0.00963 | -0.136 | 89.135
2.5 | 0.915 | 0.00983 | -0.137 | 93.044
3 | 0.969 | 0.01006 | -0.138 | 96.319
3.5 | 1.022 | 0.01031 | -0.139 | 99.111
4 | 1.093 | 0.01774 | -0.143 | 61.613
4.5 | 1.144 | 0.01842 | -0.144 | 62.101
5 | 1.192 | 0.01914 | -0.145 | 62.295
5.5 | 1.236 | 0.02003 | -0.146 | 61.712
6 | 1.276 | 0.02081 | -0.146 | 61.283
6.5 | 1.311 | 0.02169 | -0.147 | 60.441
7 | 1.342 | 0.0223 | -0.148 | 60.172
7.5 | 1.119 | 0.05147 | -0.073 | 21.74
8 | 1.134 | 0.05553 | -0.069 | 20.421
8.5 | 1.145 | 0.05993 | -0.066 | 19.112
9 | 1.151 | 0.06386 | -0.06 | 18.029
9.5 | 1.149 | 0.06891 | -0.059 | 16.666
10 | 1.138 | 0.0745 | -0.057 | 15.28
10.5 | 1.122 | 0.081 | -0.056 | 13.856
11 | 1.101 | 0.08567 | -0.055 | 12.852
11.5 | 1.075 | 0.09437 | -0.055 | 11.392
12 | 1.045 | 0.10335 | -0.05 | 10.108

## 18. Re 250k Mach 0.00 (2)
BIGFOIL.COM POLAR EXPORT
NACA67-612
NACA67-612 |  |  |  | Cl Max: | 1.2312 | at alpha= | 12 | deg
XFOIL ncrit=9 |  |  |  | L/D Max: | 67.0288 | at alpha= | 6.5 | deg
Re: | 250000 |  |  | Cd Min: | 0.1995 | at alpha= | 17 | deg
Mach: | 0 |  |  | Cl=0 at alpha= | -1.3994 | deg
|  |  |  | @ Cl=0.1, Cd= | 0.022418
|  |  |  | @ Cl=0.4, Cd= | 0.024014
|  |  |  | @ Cl=0.6, Cd= | 0.022265
alpha (deg) | Cl | Cd | Cm | Cl/Cd
-8 | -0.4281 | 0.07566 | -0.0813 | -5.6582
-7.5 | -0.4533 | 0.07172 | -0.0742 | -6.3204
-7 | -0.4619 | 0.06636 | -0.0702 | -6.9605
-6.5 | -0.4345 | 0.06054 | -0.0719 | -7.1771
-6 | -0.4526 | 0.05237 | -0.0641 | -8.6424
-5.5 | -0.4219 | 0.04764 | -0.0632 | -8.856
-5 | -0.3681 | 0.04249 | -0.0654 | -8.6632
-4 | -0.2807 | 0.03052 | -0.06 | -9.1972
-3.5 | -0.2184 | 0.02752 | -0.0616 | -7.936
-3 | -0.1651 | 0.02644 | -0.0617 | -6.2443
-2.5 | -0.1179 | 0.02558 | -0.0604 | -4.6091
-2 | -0.0523 | 0.02453 | -0.0629 | -2.1321
-1.5 | -0.0103 | 0.02399 | -0.0612 | -0.42935
-1 | 0.0409 | 0.02128 | -0.0613 | 1.922
0 | 0.0762 | 0.02221 | -0.0407 | 3.4309
0.5 | 0.2887 | 0.02407 | -0.0724 | 11.9942
1 | 0.3637 | 0.024 | -0.077 | 15.1542
1.5 | 0.3986 | 0.02402 | -0.074 | 16.5945
2 | 0.4717 | 0.02369 | -0.0776 | 19.9114
2.5 | 0.5039 | 0.02341 | -0.0736 | 21.525
3 | 0.5372 | 0.02309 | -0.0696 | 23.2655
3.5 | 0.627 | 0.02191 | -0.0755 | 28.6171
4 | 0.6468 | 0.02127 | -0.0685 | 30.409
4.5 | 0.7452 | 0.01845 | -0.0744 | 40.3902
5 | 0.8417 | 0.01477 | -0.079 | 56.9871
6 | 0.87 | 0.01305 | -0.0617 | 66.6667
6.5 | 0.9069 | 0.01353 | -0.0573 | 67.0288
7 | 0.8936 | 0.0167 | -0.0474 | 53.509
7.5 | 0.9014 | 0.02003 | -0.0417 | 45.0025
8 | 0.9308 | 0.02215 | -0.0389 | 42.0226
8.5 | 0.9614 | 0.02432 | -0.0363 | 39.5312
9 | 0.9977 | 0.02628 | -0.0344 | 37.9642
9.5 | 1.0387 | 0.02878 | -0.0331 | 36.091
10 | 1.0846 | 0.03097 | -0.0326 | 35.021
10.5 | 1.1457 | 0.03457 | -0.034 | 33.1415
11 | 1.1879 | 0.0377 | -0.0331 | 31.5093
11.5 | 1.2291 | 0.04398 | -0.033 | 27.9468
12 | 1.2312 | 0.04893 | -0.0272 | 25.1625
12.5 | 1.2169 | 0.05558 | -0.0208 | 21.8946
13 | 1.1885 | 0.06318 | -0.0149 | 18.8113
13.5 | 1.149 | 0.07209 | -0.0108 | 15.9384
14 | 1.1034 | 0.0826 | -0.0098 | 13.3584
14.5 | 1.0545 | 0.09557 | -0.0131 | 11.0338
15 | 1.0087 | 0.11146 | -0.0209 | 9.0499
15.5 | 0.8885 | 0.16656 | -0.0531 | 5.3344
16 | 0.8958 | 0.17548 | -0.0552 | 5.1049
16.5 | 0.888 | 0.19049 | -0.0673 | 4.6617
17 | 0.8964 | 0.1995 | -0.0732 | 4.4932

## 19. Re 250k Mach 0.10 (1)
BIGFOIL.COM POLAR EXPORT
NACA67-612
NACA67-612 |  |  |  | Cl Max: | 1.315 | at alpha= | 6.5 | deg
JavaFoil+Calcfoil stall+Eppler ext transition |  |  |  | L/D Max: | 99.047 | at alpha= | 3.5 | deg
Re: | 250000 |  |  | Cd Min: | 0.00904 | at alpha= | 0 | deg
Mach: | 0.1 |  |  | Cl=0 at alpha= | -5.375 | deg
|  |  |  | @ Cl=0.1, Cd= | 0.03138
|  |  |  | @ Cl=0.4, Cd= | 0.0091909
|  |  |  | @ Cl=0.6, Cd= | 0.00913
alpha (deg) | Cl | Cd | Cm | Cl/Cd
-18.5 | -0.37 | 0.24913 | -0.038 | -1.484
-18 | -0.388 | 0.24307 | -0.039 | -1.595
-17.5 | -0.405 | 0.21801 | -0.038 | -1.86
-17 | -0.423 | 0.20697 | -0.038 | -2.043
-16.5 | -0.439 | 0.18827 | -0.037 | -2.332
-16 | -0.454 | 0.1757 | -0.038 | -2.586
-15.5 | -0.468 | 0.16293 | -0.038 | -2.872
-15 | -0.48 | 0.14914 | -0.039 | -3.215
-14.5 | -0.488 | 0.14082 | -0.039 | -3.469
-14 | -0.495 | 0.1274 | -0.04 | -3.881
-13.5 | -0.497 | 0.12087 | -0.04 | -4.11
-13 | -0.495 | 0.11325 | -0.041 | -4.369
-12.5 | -0.486 | 0.10318 | -0.042 | -4.707
-12 | -0.473 | 0.09636 | -0.042 | -4.906
-11.5 | -0.454 | 0.09073 | -0.043 | -5.001
-11 | -0.431 | 0.08414 | -0.043 | -5.121
-10.5 | -0.405 | 0.07844 | -0.044 | -5.163
-10 | -0.376 | 0.07173 | -0.046 | -5.243
-9.5 | -0.344 | 0.06744 | -0.046 | -5.104
-9 | -0.31 | 0.06287 | -0.047 | -4.925
-8.5 | -0.273 | 0.05927 | -0.047 | -4.6
-8 | -0.233 | 0.05504 | -0.049 | -4.24
-7.5 | -0.192 | 0.0518 | -0.05 | -3.708
-7 | -0.149 | 0.0487 | -0.053 | -3.063
-6.5 | -0.105 | 0.0458 | -0.056 | -2.285
-6 | -0.059 | 0.04283 | -0.059 | -1.375
-5.5 | -0.012 | 0.04036 | -0.062 | -0.299
-5 | 0.036 | 0.03839 | -0.063 | 0.928
-4.5 | 0.084 | 0.03656 | -0.065 | 2.297
-4 | 0.162 | 0.01131 | -0.129 | 14.358
-3.5 | 0.222 | 0.01117 | -0.13 | 19.905
-3 | 0.283 | 0.01097 | -0.131 | 25.757
-2.5 | 0.343 | 0.01083 | -0.132 | 31.665
-2 | 0.395 | 0.00919 | -0.129 | 42.966
-1.5 | 0.454 | 0.0092 | -0.13 | 49.317
-1 | 0.513 | 0.00918 | -0.131 | 55.865
-0.5 | 0.572 | 0.0092 | -0.132 | 62.251
0 | 0.636 | 0.00904 | -0.133 | 70.34
0.5 | 0.694 | 0.00917 | -0.134 | 75.668
1 | 0.752 | 0.00933 | -0.135 | 80.574
1.5 | 0.807 | 0.00949 | -0.136 | 85.032
2 | 0.863 | 0.00966 | -0.137 | 89.31
2.5 | 0.919 | 0.00987 | -0.138 | 93.185
3 | 0.974 | 0.01011 | -0.139 | 96.293
3.5 | 1.027 | 0.01037 | -0.14 | 99.047
4 | 1.098 | 0.01785 | -0.143 | 61.521
4.5 | 1.149 | 0.01855 | -0.144 | 61.937
5 | 1.197 | 0.01928 | -0.145 | 62.09
5.5 | 1.241 | 0.02018 | -0.146 | 61.486
6 | 1.28 | 0.02098 | -0.147 | 61.012
6.5 | 1.315 | 0.02187 | -0.148 | 60.129
7 | 1.102 | 0.04791 | -0.077 | 22.995
7.5 | 1.119 | 0.05181 | -0.072 | 21.604
8 | 1.134 | 0.05578 | -0.07 | 20.332
8.5 | 1.143 | 0.0603 | -0.064 | 18.954
9 | 1.148 | 0.06542 | -0.061 | 17.543
9.5 | 1.142 | 0.07009 | -0.058 | 16.289
10 | 1.128 | 0.07606 | -0.057 | 14.831
10.5 | 1.108 | 0.08142 | -0.055 | 13.609
11 | 1.083 | 0.08854 | -0.054 | 12.227
11.5 | 1.052 | 0.09449 | -0.052 | 11.133

## 20. Re 250k Mach 0.10 (2)
BIGFOIL.COM POLAR EXPORT
NACA67-612
NACA67-612 |  |  |  | Cl Max: | 1.2226 | at alpha= | 11.5 | deg
XFOIL ncrit=9 |  |  |  | L/D Max: | 69.2779 | at alpha= | 6 | deg
Re: | 250000 |  |  | Cd Min: | 0.09915 | at alpha= | 14.5 | deg
Mach: | 0.1 |  |  | Cl=0 at alpha= | -99 | deg
|  |  |  | @ Cl=0.1, Cd= | 0.022553
|  |  |  | @ Cl=0.4, Cd= | 0.024069
|  |  |  | @ Cl=0.6, Cd= | 0.022106
alpha (deg) | Cl | Cd | Cm | Cl/Cd
0 | 0.0682 | 0.02229 | -0.0399 | 3.0597
0.5 | 0.2895 | 0.02412 | -0.0726 | 12.0025
1 | 0.366 | 0.02406 | -0.0773 | 15.212
1.5 | 0.4024 | 0.02407 | -0.0746 | 16.7179
3 | 0.5421 | 0.02311 | -0.0703 | 23.4574
4 | 0.6309 | 0.02157 | -0.0654 | 29.249
4.5 | 0.759 | 0.01809 | -0.0761 | 41.9569
6 | 0.8826 | 0.01274 | -0.0628 | 69.2779
6.5 | 0.9047 | 0.01376 | -0.0561 | 65.7485
7 | 0.8917 | 0.01703 | -0.0464 | 52.3605
7.5 | 0.9014 | 0.02027 | -0.0409 | 44.4697
8 | 0.9298 | 0.02251 | -0.0379 | 41.3061
8.5 | 0.9603 | 0.02477 | -0.0352 | 38.7687
9 | 0.9984 | 0.02662 | -0.0335 | 37.5056
9.5 | 1.0408 | 0.02916 | -0.0323 | 35.6927
10 | 1.0877 | 0.03144 | -0.0318 | 34.5961
10.5 | 1.1494 | 0.03527 | -0.0331 | 32.5886
11 | 1.1882 | 0.0385 | -0.0317 | 30.8623
11.5 | 1.2226 | 0.04507 | -0.0307 | 27.1267
12 | 1.2202 | 0.05038 | -0.0246 | 24.2199
12.5 | 1.2013 | 0.05732 | -0.0182 | 20.9578
13 | 1.1701 | 0.06529 | -0.0129 | 17.9216
13.5 | 1.1292 | 0.07461 | -0.0096 | 15.1347
14 | 1.0838 | 0.0856 | -0.0098 | 12.6612
14.5 | 1.0368 | 0.09915 | -0.0145 | 10.4569

## 21. Re 250k Mach 0.25 (1)
BIGFOIL.COM POLAR EXPORT
NACA67-612
NACA67-612 |  |  |  | Cl Max: | 1.332 | at alpha= | 6.5 | deg
JavaFoil+Calcfoil stall+Eppler ext transition |  |  |  | L/D Max: | 98.937 | at alpha= | 3.5 | deg
Re: | 250000 |  |  | Cd Min: | 0.0092 | at alpha= | 0 | deg
Mach: | 0.25 |  |  | Cl=0 at alpha= | -5.3776 | deg
|  |  |  | @ Cl=0.1, Cd= | 0.032369
|  |  |  | @ Cl=0.4, Cd= | 0.010836
|  |  |  | @ Cl=0.6, Cd= | 0.0093606
alpha (deg) | Cl | Cd | Cm | Cl/Cd
-17 | -0.067 | 0.21456 | -0.043 | -0.313
-16.5 | -0.064 | 0.33605 | -0.04 | -0.191
-16 | -0.179 | 0.32903 | -0.041 | -0.543
-15.5 | -0.234 | 0.26431 | -0.041 | -0.886
-15 | -0.281 | 0.22426 | -0.043 | -1.253
-14.5 | -0.322 | 0.18793 | -0.041 | -1.713
-14 | -0.357 | 0.16267 | -0.042 | -2.196
-13.5 | -0.387 | 0.14572 | -0.042 | -2.653
-13 | -0.408 | 0.13131 | -0.043 | -3.109
-12.5 | -0.418 | 0.11794 | -0.043 | -3.548
-12 | -0.422 | 0.11022 | -0.043 | -3.83
-11.5 | -0.416 | 0.10022 | -0.043 | -4.151
-11 | -0.404 | 0.09095 | -0.044 | -4.439
-10.5 | -0.386 | 0.0836 | -0.044 | -4.622
-10 | -0.364 | 0.07699 | -0.046 | -4.733
-9.5 | -0.338 | 0.07036 | -0.046 | -4.8
-9 | -0.307 | 0.06568 | -0.047 | -4.674
-8.5 | -0.273 | 0.0612 | -0.048 | -4.453
-8 | -0.235 | 0.05623 | -0.05 | -4.177
-7.5 | -0.194 | 0.05261 | -0.051 | -3.694
-7 | -0.151 | 0.04947 | -0.053 | -3.061
-6.5 | -0.107 | 0.04609 | -0.056 | -2.313
-6 | -0.06 | 0.04358 | -0.059 | -1.379
-5.5 | -0.012 | 0.04082 | -0.063 | -0.302
-5 | 0.037 | 0.03878 | -0.064 | 0.942
-4.5 | 0.086 | 0.0368 | -0.066 | 2.34
-4 | 0.166 | 0.01148 | -0.132 | 14.507
-3.5 | 0.228 | 0.01131 | -0.133 | 20.171
-3 | 0.29 | 0.01111 | -0.134 | 26.093
-2.5 | 0.352 | 0.01095 | -0.135 | 32.132
-2 | 0.415 | 0.0108 | -0.136 | 38.399
-1.5 | 0.466 | 0.00936 | -0.133 | 49.776
-1 | 0.526 | 0.0094 | -0.134 | 55.948
-0.5 | 0.587 | 0.0094 | -0.135 | 62.457
0 | 0.653 | 0.0092 | -0.136 | 70.927
0.5 | 0.713 | 0.00935 | -0.137 | 76.179
1 | 0.772 | 0.00951 | -0.138 | 81.157
1.5 | 0.828 | 0.00969 | -0.139 | 85.455
2 | 0.886 | 0.00988 | -0.14 | 89.613
2.5 | 0.943 | 0.01011 | -0.141 | 93.238
3 | 0.998 | 0.01036 | -0.142 | 96.414
3.5 | 1.052 | 0.01064 | -0.143 | 98.937
4 | 1.125 | 0.01842 | -0.147 | 61.071
4.5 | 1.176 | 0.01921 | -0.148 | 61.219
5 | 1.224 | 0.02004 | -0.149 | 61.072
5.5 | 1.266 | 0.02103 | -0.15 | 60.177
6 | 1.302 | 0.02192 | -0.151 | 59.4
6.5 | 1.332 | 0.02284 | -0.152 | 58.302
7 | 1.107 | 0.04963 | -0.071 | 22.299
7.5 | 1.118 | 0.05381 | -0.068 | 20.785
8 | 1.122 | 0.05782 | -0.062 | 19.407
8.5 | 1.119 | 0.06278 | -0.059 | 17.829
9 | 1.108 | 0.06811 | -0.056 | 16.266
9.5 | 1.079 | 0.07631 | -0.055 | 14.145
10 | 1.037 | 0.08255 | -0.051 | 12.567
10.5 | 0.985 | 0.09268 | -0.05 | 10.625
11 | 0.922 | 0.10071 | -0.048 | 9.152
11.5 | 0.85 | 0.11226 | -0.047 | 7.569

## 22. Re 250k Mach 0.25 (2)
BIGFOIL.COM POLAR EXPORT
NACA67-612
NACA67-612 |  |  |  | Cl Max: | 1.1794 | at alpha= | 11.5 | deg
XFOIL ncrit=9 |  |  |  | L/D Max: | 71.844 | at alpha= | 6 | deg
Re: | 250000 |  |  | Cd Min: | 0.22803 | at alpha= | -20 | deg
Mach: | 0.25 |  |  | Cl=0 at alpha= | -1.3408 | deg
|  |  |  | @ Cl=0.1, Cd= | 0.022845
|  |  |  | @ Cl=0.4, Cd= | 0.0245
|  |  |  | @ Cl=0.6, Cd= | 0.022756
alpha (deg) | Cl | Cd | Cm | Cl/Cd
-20 | -0.4901 | 0.22803 | -0.0341 | -2.1493
-19.5 | -0.4849 | 0.22367 | -0.034 | -2.1679
-19 | -0.4827 | 0.21964 | -0.0332 | -2.1977
-18.5 | -0.4873 | 0.2173 | -0.0333 | -2.2425
-17.5 | -0.485 | 0.20735 | -0.0296 | -2.339
-17 | -0.4835 | 0.20321 | -0.0279 | -2.3793
-16.5 | -0.4826 | 0.19902 | -0.0267 | -2.4249
-16 | -0.4602 | 0.19134 | -0.0326 | -2.4051
-15.5 | -0.4443 | 0.18474 | -0.0412 | -2.405
-15 | -0.4358 | 0.17861 | -0.0488 | -2.44
-14.5 | -0.4033 | 0.16818 | -0.0486 | -2.398
-14 | -0.3853 | 0.16125 | -0.0528 | -2.3895
-13.5 | -0.3682 | 0.1539 | -0.0582 | -2.3925
-13 | -0.3663 | 0.14772 | -0.0672 | -2.4797
-12 | -0.3382 | 0.13256 | -0.0681 | -2.5513
-11.5 | -0.3237 | 0.12582 | -0.0717 | -2.5727
-11 | -0.3111 | 0.11861 | -0.0767 | -2.6229
-10.5 | -0.329 | 0.11332 | -0.0802 | -2.9033
-10 | -0.3327 | 0.10638 | -0.0849 | -3.1275
-9.5 | -0.3228 | 0.09807 | -0.0836 | -3.2915
-9 | -0.3093 | 0.09193 | -0.0863 | -3.3645
-8.5 | -0.3398 | 0.08822 | -0.0806 | -3.8517
-8 | -0.3573 | 0.0814 | -0.0837 | -4.3894
-7.5 | -0.4058 | 0.0773 | -0.0778 | -5.2497
-7 | -0.4282 | 0.07126 | -0.075 | -6.009
-6.5 | -0.4419 | 0.06616 | -0.072 | -6.6793
-6 | -0.4475 | 0.05698 | -0.0681 | -7.8536
-5.5 | -0.4153 | 0.05162 | -0.0681 | -8.0453
-5 | -0.3902 | 0.05014 | -0.0633 | -7.7822
-4.5 | -0.3559 | 0.04223 | -0.064 | -8.4277
-4 | -0.2884 | 0.03223 | -0.0637 | -8.9482
-3.5 | -0.234 | 0.02932 | -0.0632 | -7.9809
-3 | -0.1869 | 0.02763 | -0.0618 | -6.7644
-2.5 | -0.1182 | 0.02625 | -0.0637 | -4.5029
-1.5 | -0.0124 | 0.02447 | -0.063 | -0.50674
-0.5 | 0.0655 | 0.02225 | -0.055 | 2.9438
0 | 0.0696 | 0.0226 | -0.0419 | 3.0796
0.5 | 0.2971 | 0.02443 | -0.074 | 12.1613
1 | 0.3478 | 0.02458 | -0.0742 | 14.1497
1.5 | 0.4134 | 0.02448 | -0.0764 | 16.8873
2 | 0.457 | 0.02422 | -0.0743 | 18.8687
3 | 0.5692 | 0.0233 | -0.0739 | 24.4292
3.5 | 0.6139 | 0.02251 | -0.0711 | 27.2723
4 | 0.6597 | 0.02151 | -0.0683 | 30.6695
4.5 | 0.7258 | 0.01947 | -0.0681 | 37.2779
5.5 | 0.8071 | 0.01544 | -0.0578 | 52.2733
6 | 0.9117 | 0.01269 | -0.0627 | 71.844
6.5 | 0.8941 | 0.01507 | -0.0502 | 59.3298
7 | 0.8828 | 0.01875 | -0.0412 | 47.0827
7.5 | 0.9021 | 0.02158 | -0.0367 | 41.8026
8 | 0.9323 | 0.02385 | -0.0336 | 39.0901
8.5 | 0.9639 | 0.02629 | -0.0308 | 36.6641
9 | 1.0031 | 0.02857 | -0.0288 | 35.1103
9.5 | 1.0547 | 0.03132 | -0.0279 | 33.675
10 | 1.1145 | 0.03524 | -0.0286 | 31.626
10.5 | 1.1553 | 0.03956 | -0.0265 | 29.2037
11 | 1.1756 | 0.04366 | -0.0229 | 26.9262
11.5 | 1.1794 | 0.05037 | -0.0188 | 23.4147
12 | 1.1561 | 0.05847 | -0.0131 | 19.7725
12.5 | 1.1231 | 0.06635 | -0.0086 | 16.9269
13 | 1.086 | 0.0762 | -0.007 | 14.252
14.5 | 0.8969 | 0.14424 | -0.0423 | 6.2181
15 | 0.8701 | 0.16784 | -0.0554 | 5.1841
15.5 | 0.8785 | 0.17716 | -0.0606 | 4.9588
16 | 0.9002 | 0.18252 | -0.0612 | 4.9321
16.5 | 0.9023 | 0.19517 | -0.0684 | 4.6231

## 23. Re 250k Mach 0.50 (1)
BIGFOIL.COM POLAR EXPORT
NACA67-612
NACA67-612 |  |  |  | Cl Max: | 1.351 | at alpha= | 20 | deg
JavaFoil+Calcfoil stall+Eppler ext transition |  |  |  | L/D Max: | 95.651 | at alpha= | 3 | deg
Re: | 250000 |  |  | Cd Min: | 0.00996 | at alpha= | 0 | deg
Mach: | 0.5 |  |  | Cl=0 at alpha= | -5.3774 | deg
|  |  |  | @ Cl=0.1, Cd= | 0.038158
|  |  |  | @ Cl=0.4, Cd= | 0.011574
|  |  |  | @ Cl=0.6, Cd= | 0.010126
alpha (deg) | Cl | Cd | Cm | Cl/Cd
-20 | -0.797 | 0.25809 | -0.06 | -3.089
-19.5 | -0.771 | 0.24221 | -0.06 | -3.182
-19 | -0.744 | 0.23701 | -0.061 | -3.14
-18.5 | -0.717 | 0.23206 | -0.062 | -3.091
-18 | -0.689 | 0.22623 | -0.059 | -3.045
-17.5 | -0.662 | 0.22349 | -0.059 | -2.961
-17 | -0.635 | 0.21879 | -0.06 | -2.901
-16.5 | -0.608 | 0.21455 | -0.06 | -2.833
-16 | -0.581 | 0.19546 | -0.061 | -2.973
-15.5 | -0.554 | 0.19342 | -0.062 | -2.864
-15 | -0.527 | 0.18674 | -0.062 | -2.822
-14.5 | -0.499 | 0.18226 | -0.059 | -2.736
-14 | -0.471 | 0.1784 | -0.059 | -2.643
-13.5 | -0.444 | 0.16574 | -0.06 | -2.681
-13 | -0.417 | 0.16333 | -0.06 | -2.554
-12.5 | -0.39 | 0.16845 | -0.061 | -2.315
-12 | -0.363 | 0.15452 | -0.061 | -2.348
-11.5 | -0.335 | 0.15575 | -0.061 | -2.154
-11 | -0.308 | 0.14492 | -0.056 | -2.122
-10.5 | -0.28 | 0.14466 | -0.057 | -1.937
-10 | -0.253 | 0.12736 | -0.058 | -1.987
-9.5 | -0.226 | 0.13911 | -0.058 | -1.622
-9 | -0.198 | 0.12424 | -0.058 | -1.597
-8.5 | -0.171 | 0.10861 | -0.053 | -1.573
-8 | -0.144 | 0.10232 | -0.054 | -1.403
-7.5 | -0.116 | 0.10007 | -0.054 | -1.162
-7 | -0.143 | 0.05842 | -0.052 | -2.443
-6.5 | -0.109 | 0.05034 | -0.055 | -2.163
-6 | -0.064 | 0.04621 | -0.059 | -1.379
-5.5 | -0.013 | 0.04294 | -0.063 | -0.311
-5 | 0.04 | 0.04038 | -0.067 | 0.991
-4.5 | 0.095 | 0.03834 | -0.069 | 2.479
-4 | 0.151 | 0.0363 | -0.072 | 4.164
-3.5 | 0.253 | 0.01199 | -0.147 | 21.116
-3 | 0.322 | 0.01178 | -0.148 | 27.372
-2.5 | 0.392 | 0.01159 | -0.15 | 33.774
-2 | 0.462 | 0.01145 | -0.151 | 40.372
-1.5 | 0.518 | 0.01007 | -0.148 | 51.47
-1 | 0.586 | 0.0101 | -0.149 | 57.986
-0.5 | 0.652 | 0.01022 | -0.149 | 63.808
0 | 0.726 | 0.00996 | -0.151 | 72.87
0.5 | 0.792 | 0.01015 | -0.152 | 78.039
1 | 0.858 | 0.01037 | -0.153 | 82.771
1.5 | 0.919 | 0.01063 | -0.154 | 86.439
2 | 0.983 | 0.01089 | -0.155 | 90.224
2.5 | 1.045 | 0.0112 | -0.156 | 93.323
3 | 1.105 | 0.01155 | -0.157 | 95.651
3.5 | 1.185 | 0.02041 | -0.162 | 58.034
4 | 1.237 | 0.02149 | -0.163 | 57.569
4.5 | 1.284 | 0.02277 | -0.164 | 56.365
5 | 1.32 | 0.02405 | -0.165 | 54.869
5.5 | 1.09 | 0.0437 | -0.082 | 24.942
6 | 1.059 | 0.04915 | -0.064 | 21.55
6.5 | 0.925 | 0.05901 | -0.054 | 15.673
7 | 0.667 | 0.08803 | -0.054 | 7.58
7.5 | 0.694 | 0.10502 | -0.063 | 6.609
8 | 0.72 | 0.11268 | -0.064 | 6.393
8.5 | 0.748 | 0.12009 | -0.072 | 6.225
9 | 0.774 | 0.1233 | -0.072 | 6.276
9.5 | 0.8 | 0.13338 | -0.072 | 5.996
10 | 0.828 | 0.14573 | -0.081 | 5.678
10.5 | 0.854 | 0.14909 | -0.082 | 5.725
11 | 0.879 | 0.15272 | -0.082 | 5.758
11.5 | 0.905 | 0.15675 | -0.083 | 5.776
12 | 0.933 | 0.17426 | -0.09 | 5.354
12.5 | 0.959 | 0.17638 | -0.09 | 5.436
13 | 0.984 | 0.18667 | -0.091 | 5.274
13.5 | 1.01 | 0.1928 | -0.092 | 5.24
14 | 1.038 | 0.20381 | -0.098 | 5.094
14.5 | 1.064 | 0.21451 | -0.098 | 4.958
15 | 1.089 | 0.21746 | -0.099 | 5.008
15.5 | 1.115 | 0.21987 | -0.1 | 5.07
16 | 1.143 | 0.22371 | -0.106 | 5.11
16.5 | 1.168 | 0.23601 | -0.106 | 4.949
17 | 1.193 | 0.23903 | -0.106 | 4.992
17.5 | 1.219 | 0.2512 | -0.108 | 4.853
18 | 1.247 | 0.26184 | -0.112 | 4.763
18.5 | 1.272 | 0.26158 | -0.112 | 4.863
19 | 1.297 | 0.26496 | -0.113 | 4.895
19.5 | 1.322 | 0.27373 | -0.114 | 4.829
20 | 1.351 | 0.29026 | -0.118 | 4.654

## 24. Re 250k Mach 0.50 (2)
BIGFOIL.COM POLAR EXPORT
NACA67-612
NACA67-612 |  |  |  | Cl Max: | 1.0775 | at alpha= | 20 | deg
XFOIL ncrit=9 |  |  |  | L/D Max: | 53.7244 | at alpha= | 6 | deg
Re: | 250000 |  |  | Cd Min: | 0.28382 | at alpha= | 20 | deg
Mach: | 0.5 |  |  | Cl=0 at alpha= | -1.1223 | deg
|  |  |  | @ Cl=0.1, Cd= | 0.024135
|  |  |  | @ Cl=0.4, Cd= | 0.026105
|  |  |  | @ Cl=0.6, Cd= | 0.024479
alpha (deg) | Cl | Cd | Cm | Cl/Cd
-20 | -0.5375 | 0.25045 | -0.0311 | -2.1461
-19.5 | -0.5341 | 0.24594 | -0.0304 | -2.1717
-19 | -0.5337 | 0.24255 | -0.0303 | -2.2004
-18.5 | -0.5314 | 0.23726 | -0.0293 | -2.2397
-18 | -0.5256 | 0.23138 | -0.0273 | -2.2716
-17.5 | -0.5091 | 0.22465 | -0.0303 | -2.2662
-17 | -0.4812 | 0.21612 | -0.0372 | -2.2265
-16.5 | -0.4553 | 0.20818 | -0.0445 | -2.187
-16 | -0.4402 | 0.20248 | -0.052 | -2.174
-15.5 | -0.4111 | 0.19157 | -0.056 | -2.146
-15 | -0.3828 | 0.18344 | -0.0612 | -2.0868
-14.5 | -0.3647 | 0.17634 | -0.065 | -2.0682
-14 | -0.3563 | 0.17092 | -0.0699 | -2.0846
-13.5 | -0.3496 | 0.16549 | -0.076 | -2.1125
-13 | -0.3176 | 0.1542 | -0.0773 | -2.0597
-12.5 | -0.293 | 0.14682 | -0.0817 | -1.9956
-12 | -0.2947 | 0.14185 | -0.0799 | -2.0775
-11.5 | -0.297 | 0.13697 | -0.0842 | -2.1684
-11 | -0.2916 | 0.13063 | -0.0898 | -2.2323
-10.5 | -0.2653 | 0.12085 | -0.0903 | -2.1953
-10 | -0.2635 | 0.11611 | -0.0874 | -2.2694
-9.5 | -0.2704 | 0.11136 | -0.085 | -2.4282
-9 | -0.272 | 0.10535 | -0.0886 | -2.5819
-8.5 | -0.2776 | 0.09869 | -0.0973 | -2.8128
-8 | -0.3143 | 0.09478 | -0.0921 | -3.3161
-7.5 | -0.3045 | 0.08742 | -0.0869 | -3.4832
-7 | -0.3038 | 0.08132 | -0.088 | -3.7359
-6.5 | -0.3473 | 0.07737 | -0.0816 | -4.4888
-6 | -0.3663 | 0.07125 | -0.0812 | -5.1411
-5.5 | -0.4034 | 0.06691 | -0.0764 | -6.029
-5 | -0.3839 | 0.05792 | -0.0767 | -6.6281
-4.5 | -0.3822 | 0.05359 | -0.0702 | -7.1319
-4 | -0.3386 | 0.04664 | -0.072 | -7.2599
-3.5 | -0.3044 | 0.03817 | -0.0675 | -7.9748
-3 | -0.2384 | 0.03273 | -0.0676 | -7.2838
-2.5 | -0.157 | 0.03005 | -0.0702 | -5.2246
-2 | -0.1143 | 0.02838 | -0.0656 | -4.0275
-1.5 | -0.0355 | 0.02691 | -0.0677 | -1.3192
-1 | 0.0115 | 0.02616 | -0.0647 | 0.4396
-0.5 | 0.0948 | 0.02537 | -0.0685 | 3.7367
0 | 0.1012 | 0.02385 | -0.0554 | 4.2432
0.5 | 0.1049 | 0.02411 | -0.0402 | 4.3509
1 | 0.3313 | 0.0263 | -0.0713 | 12.597
1.5 | 0.4157 | 0.02606 | -0.0755 | 15.9517
2 | 0.4678 | 0.02598 | -0.074 | 18.0062
2.5 | 0.5096 | 0.0257 | -0.0699 | 19.8288
3 | 0.5554 | 0.0252 | -0.0663 | 22.0397
3.5 | 0.6061 | 0.02438 | -0.0631 | 24.8605
4 | 0.6599 | 0.02327 | -0.0599 | 28.3584
4.5 | 0.7282 | 0.02122 | -0.0578 | 34.3167
5 | 0.7734 | 0.01882 | -0.051 | 41.0946
5.5 | 0.8558 | 0.01634 | -0.0499 | 52.3745
6 | 0.8929 | 0.01662 | -0.0427 | 53.7244
6.5 | 0.8715 | 0.02061 | -0.0315 | 42.2853
7 | 0.8806 | 0.02426 | -0.0251 | 36.2984
7.5 | 0.9083 | 0.02721 | -0.0206 | 33.3811
8 | 0.941 | 0.03022 | -0.0165 | 31.1383
8.5 | 0.9852 | 0.03334 | -0.0131 | 29.5501
9 | 1.0338 | 0.03757 | -0.0103 | 27.5166
9.5 | 1.0588 | 0.04331 | -0.006 | 24.447
10 | 1.0529 | 0.05074 | -0.0015 | 20.7509
10.5 | 1.0311 | 0.0592 | 0.0012 | 17.4172
11 | 1.0038 | 0.06894 | 0.0009 | 14.5605
11.5 | 0.9725 | 0.08076 | -0.0031 | 12.0419
12 | 0.9375 | 0.09551 | -0.0116 | 9.8157
12.5 | 0.9024 | 0.11415 | -0.0247 | 7.9054
13 | 0.8787 | 0.13395 | -0.0374 | 6.5599
13.5 | 0.8707 | 0.1495 | -0.0469 | 5.8241
14 | 0.8725 | 0.16294 | -0.0549 | 5.3547
14.5 | 0.8839 | 0.1737 | -0.0604 | 5.0887
15 | 0.9047 | 0.18638 | -0.0639 | 4.8541
15.5 | 0.9127 | 0.19828 | -0.0732 | 4.6031
16 | 0.9204 | 0.20901 | -0.0829 | 4.4036
16.5 | 0.9413 | 0.2178 | -0.0878 | 4.3219
17 | 0.9701 | 0.22822 | -0.0897 | 4.2507
17.5 | 0.9758 | 0.23761 | -0.1012 | 4.1067
18 | 0.9957 | 0.2467 | -0.1073 | 4.0361
18.5 | 1.0184 | 0.25525 | -0.1121 | 3.9898
19 | 1.0493 | 0.2675 | -0.114 | 3.9226
19.5 | 1.0627 | 0.27557 | -0.1225 | 3.8564
20 | 1.0775 | 0.28382 | -0.1319 | 3.7964

## 25. Re 500k Mach 0.00 (1)
BIGFOIL.COM POLAR EXPORT
NACA67-612
NACA67-612 |  |  |  | Cl Max: | 1.404 | at alpha= | 8.5 | deg
JavaFoil+Calcfoil stall+Eppler ext transition |  |  |  | L/D Max: | 139.224 | at alpha= | 3.5 | deg
Re: | 500000 |  |  | Cd Min: | 0.00656 | at alpha= | 0 | deg
Mach: | 0 |  |  | Cl=0 at alpha= | -5.3707 | deg
|  |  |  | @ Cl=0.1, Cd= | 0.008858
|  |  |  | @ Cl=0.4, Cd= | 0.0066205
|  |  |  | @ Cl=0.6, Cd= | 0.0066215
alpha (deg) | Cl | Cd | Cm | Cl/Cd
-19 | -0.396 | 0.20017 | -0.041 | -1.98
-18.5 | -0.412 | 0.19407 | -0.041 | -2.124
-18 | -0.428 | 0.1832 | -0.041 | -2.334
-17.5 | -0.442 | 0.17808 | -0.039 | -2.484
-17 | -0.457 | 0.1683 | -0.039 | -2.714
-16.5 | -0.47 | 0.15736 | -0.038 | -2.988
-16 | -0.482 | 0.14837 | -0.038 | -3.251
-15.5 | -0.493 | 0.13965 | -0.039 | -3.529
-15 | -0.501 | 0.12981 | -0.039 | -3.86
-14.5 | -0.507 | 0.12144 | -0.04 | -4.175
-14 | -0.51 | 0.11212 | -0.041 | -4.548
-13.5 | -0.509 | 0.10784 | -0.041 | -4.724
-13 | -0.505 | 0.10023 | -0.041 | -5.035
-12.5 | -0.493 | 0.09221 | -0.043 | -5.351
-12 | -0.479 | 0.08781 | -0.043 | -5.451
-11.5 | -0.458 | 0.08207 | -0.044 | -5.582
-11 | -0.434 | 0.07706 | -0.045 | -5.633
-10.5 | -0.407 | 0.0721 | -0.045 | -5.647
-10 | -0.377 | 0.06652 | -0.047 | -5.673
-9.5 | -0.345 | 0.06288 | -0.048 | -5.485
-9 | -0.31 | 0.05898 | -0.05 | -5.255
-8.5 | -0.273 | 0.05517 | -0.051 | -4.942
-8 | -0.233 | 0.05158 | -0.055 | -4.524
-7.5 | -0.192 | 0.04873 | -0.056 | -3.94
-7 | -0.149 | 0.04533 | -0.06 | -3.288
-6.5 | -0.105 | 0.04245 | -0.063 | -2.464
-6 | -0.072 | 0.01008 | -0.125 | -7.125
-5.5 | -0.015 | 0.00964 | -0.126 | -1.524
-5 | 0.043 | 0.00937 | -0.127 | 4.641
-4.5 | 0.102 | 0.00884 | -0.129 | 11.585
-4 | 0.162 | 0.00929 | -0.13 | 17.428
-3.5 | 0.222 | 0.00912 | -0.131 | 24.32
-3 | 0.282 | 0.00893 | -0.132 | 31.561
-2.5 | 0.342 | 0.00877 | -0.132 | 38.969
-2 | 0.397 | 0.00662 | -0.131 | 60.044
-1.5 | 0.456 | 0.00663 | -0.132 | 68.868
-1 | 0.516 | 0.00663 | -0.134 | 77.818
-0.5 | 0.575 | 0.00666 | -0.134 | 86.315
0 | 0.64 | 0.00656 | -0.136 | 97.558
0.5 | 0.699 | 0.00665 | -0.137 | 105.126
1 | 0.757 | 0.00674 | -0.137 | 112.303
1.5 | 0.812 | 0.00685 | -0.138 | 118.54
2 | 0.869 | 0.00696 | -0.14 | 124.856
2.5 | 0.926 | 0.0071 | -0.141 | 130.374
3 | 0.981 | 0.00725 | -0.142 | 135.263
3.5 | 1.035 | 0.00744 | -0.142 | 139.224
4 | 1.095 | 0.01538 | -0.144 | 71.175
4.5 | 1.146 | 0.01598 | -0.145 | 71.691
5 | 1.194 | 0.01662 | -0.146 | 71.846
5.5 | 1.238 | 0.01744 | -0.147 | 71.004
6 | 1.278 | 0.01817 | -0.148 | 70.347
6.5 | 1.314 | 0.01896 | -0.149 | 69.282
7 | 1.344 | 0.01976 | -0.15 | 68.055
7.5 | 1.37 | 0.02067 | -0.151 | 66.296
8 | 1.39 | 0.02154 | -0.151 | 64.532
8.5 | 1.404 | 0.02245 | -0.152 | 62.545
9 | 1.159 | 0.05922 | -0.08 | 19.579
9.5 | 1.153 | 0.064 | -0.075 | 18.022
10 | 1.141 | 0.06936 | -0.07 | 16.456
10.5 | 1.124 | 0.07535 | -0.066 | 14.922
11 | 1.103 | 0.08027 | -0.066 | 13.742
11.5 | 1.077 | 0.08644 | -0.064 | 12.455
12 | 1.046 | 0.0933 | -0.059 | 11.207
12.5 | 1.012 | 0.10016 | -0.055 | 10.1
13 | 0.976 | 0.10954 | -0.056 | 8.907
13.5 | 0.937 | 0.11575 | -0.055 | 8.098

## 26. Re 500k Mach 0.00 (2)
BIGFOIL.COM POLAR EXPORT
NACA67-612
NACA67-612 |  |  |  | Cl Max: | 1.3114 | at alpha= | 14.5 | deg
XFOIL ncrit=9 |  |  |  | L/D Max: | 102.706 | at alpha= | 5 | deg
Re: | 500000 |  |  | Cd Min: | 0.22314 | at alpha= | -20 | deg
Mach: | 0 |  |  | Cl=0 at alpha= | -3.5881 | deg
|  |  |  | @ Cl=0.1, Cd= | 0.014657
|  |  |  | @ Cl=0.4, Cd= | 0.013605
|  |  |  | @ Cl=0.6, Cd= | 0.01184
alpha (deg) | Cl | Cd | Cm | Cl/Cd
-20 | -0.4853 | 0.22314 | -0.0325 | -2.1749
-19.5 | -0.4853 | 0.21918 | -0.0311 | -2.2142
-19 | -0.4897 | 0.21564 | -0.0292 | -2.2709
-18.5 | -0.472 | 0.20782 | -0.0367 | -2.2712
-18 | -0.4457 | 0.19966 | -0.041 | -2.2323
-17.5 | -0.4216 | 0.19249 | -0.0471 | -2.1902
-17 | -0.3989 | 0.18525 | -0.0529 | -2.1533
-16.5 | -0.3805 | 0.17697 | -0.0599 | -2.1501
-16 | -0.3656 | 0.16871 | -0.0672 | -2.167
-15.5 | -0.3398 | 0.16061 | -0.0704 | -2.1157
-15 | -0.3174 | 0.15361 | -0.0758 | -2.0663
-14.5 | -0.2966 | 0.14575 | -0.0818 | -2.035
-14 | -0.2918 | 0.13708 | -0.0897 | -2.1287
-13.5 | -0.2742 | 0.12859 | -0.0925 | -2.1324
-13 | -0.2509 | 0.1224 | -0.0964 | -2.0498
-12.5 | -0.2319 | 0.11478 | -0.1023 | -2.0204
-12 | -0.2183 | 0.10489 | -0.1133 | -2.0812
-11.5 | -0.2078 | 0.09343 | -0.1222 | -2.2241
-11 | -0.1921 | 0.0876 | -0.1242 | -2.1929
-10.5 | -0.1685 | 0.08125 | -0.1297 | -2.0738
-10 | -0.1488 | 0.07261 | -0.1391 | -2.0493
-9.5 | -0.1566 | 0.06076 | -0.1522 | -2.5774
-8.5 | -0.1975 | 0.04787 | -0.1491 | -4.1258
-8 | -0.2308 | 0.04042 | -0.14 | -5.71
-7.5 | -0.2119 | 0.03496 | -0.1379 | -6.0612
-7 | -0.2058 | 0.03273 | -0.1307 | -6.2878
-6.5 | -0.1986 | 0.02176 | -0.122 | -9.1268
-6 | -0.1499 | 0.01934 | -0.1217 | -7.7508
-5.5 | -0.1432 | 0.01882 | -0.1123 | -7.6089
-5 | -0.0947 | 0.0175 | -0.1114 | -5.4114
-4.5 | -0.0401 | 0.01641 | -0.1116 | -2.4436
-4 | -0.0416 | 0.01638 | -0.1005 | -2.5397
-3.5 | 0.0089 | 0.01579 | -0.1001 | 0.56365
-3 | 0.0697 | 0.01493 | -0.1018 | 4.6685
-2.5 | 0.133 | 0.01436 | -0.1039 | 9.2618
-2 | 0.1377 | 0.01499 | -0.0942 | 9.1861
-1.5 | 0.1985 | 0.01235 | -0.0974 | 16.0729
-1 | 0.2572 | 0.01247 | -0.0973 | 20.6255
-0.5 | 0.2874 | 0.01313 | -0.0914 | 21.8888
1 | 0.3653 | 0.01388 | -0.07 | 26.3184
1.5 | 0.4422 | 0.01327 | -0.0745 | 33.3233
2 | 0.525 | 0.01253 | -0.0801 | 41.8994
2.5 | 0.6185 | 0.01167 | -0.0879 | 52.9991
3 | 0.6813 | 0.01106 | -0.0894 | 61.6004
3.5 | 0.7667 | 0.00964 | -0.0948 | 79.5332
4 | 0.8224 | 0.00889 | -0.0945 | 92.5084
4.5 | 0.8354 | 0.00867 | -0.0854 | 96.3552
5 | 0.873 | 0.0085 | -0.0816 | 102.7059
5.5 | 0.8674 | 0.00961 | -0.0693 | 90.2601
6 | 0.8525 | 0.01146 | -0.0567 | 74.3892
6.5 | 0.862 | 0.01374 | -0.0503 | 62.7365
7 | 0.888 | 0.01594 | -0.0473 | 55.7089
7.5 | 0.9269 | 0.01748 | -0.0461 | 53.0263
8 | 0.9676 | 0.01893 | -0.0451 | 51.1146
8.5 | 1.0106 | 0.02018 | -0.0445 | 50.0793
9 | 1.0461 | 0.022 | -0.0427 | 47.55
9.5 | 1.0835 | 0.02362 | -0.0414 | 45.8721
10 | 1.1155 | 0.02579 | -0.0392 | 43.2532
10.5 | 1.1517 | 0.02746 | -0.0378 | 41.941
11 | 1.1812 | 0.0302 | -0.0356 | 39.1126
11.5 | 1.2146 | 0.03228 | -0.0338 | 37.627
12 | 1.2437 | 0.03447 | -0.032 | 36.0806
12.5 | 1.2672 | 0.03803 | -0.0296 | 33.3211
13 | 1.2885 | 0.04135 | -0.0271 | 31.1608
13.5 | 1.3027 | 0.0452 | -0.0244 | 28.8208
14 | 1.3112 | 0.04929 | -0.0219 | 26.6017
14.5 | 1.3114 | 0.05463 | -0.0195 | 24.0051
15 | 1.2843 | 0.06414 | -0.017 | 20.0234
15.5 | 1.2485 | 0.07511 | -0.0169 | 16.6223
16 | 1.2132 | 0.08728 | -0.0199 | 13.9001
16.5 | 1.1685 | 0.10321 | -0.0271 | 11.3216
17 | 0.9236 | 0.1935 | -0.0754 | 4.7731
17.5 | 0.9371 | 0.19981 | -0.0791 | 4.69
18 | 0.7007 | 0.191 | -0.0663 | 3.6686
18.5 | 0.7136 | 0.19626 | -0.0691 | 3.636
19 | 0.7175 | 0.20507 | -0.0728 | 3.4988
19.5 | 0.7149 | 0.21525 | -0.0793 | 3.3213

## 27. Re 500k Mach 0.10 (1)
BIGFOIL.COM POLAR EXPORT
NACA67-612
NACA67-612 |  |  |  | Cl Max: | 1.401 | at alpha= | 8.5 | deg
JavaFoil+Calcfoil stall+Eppler ext transition |  |  |  | L/D Max: | 139.361 | at alpha= | 3.5 | deg
Re: | 500000 |  |  | Cd Min: | 0.00658 | at alpha= | 0 | deg
Mach: | 0.1 |  |  | Cl=0 at alpha= | -5.3729 | deg
|  |  |  | @ Cl=0.1, Cd= | 0.0088869
|  |  |  | @ Cl=0.4, Cd= | 0.0066402
|  |  |  | @ Cl=0.6, Cd= | 0.0066395
alpha (deg) | Cl | Cd | Cm | Cl/Cd
-18.5 | -0.37 | 0.19857 | -0.041 | -1.864
-18 | -0.388 | 0.18784 | -0.041 | -2.066
-17.5 | -0.406 | 0.19446 | -0.041 | -2.086
-17 | -0.423 | 0.17867 | -0.04 | -2.367
-16.5 | -0.439 | 0.16404 | -0.038 | -2.677
-16 | -0.454 | 0.15506 | -0.039 | -2.931
-15.5 | -0.468 | 0.14238 | -0.039 | -3.287
-15 | -0.48 | 0.13312 | -0.04 | -3.603
-14.5 | -0.489 | 0.12405 | -0.04 | -3.938
-14 | -0.495 | 0.11407 | -0.041 | -4.336
-13.5 | -0.497 | 0.10997 | -0.041 | -4.519
-13 | -0.495 | 0.10171 | -0.042 | -4.865
-12.5 | -0.486 | 0.09326 | -0.043 | -5.208
-12 | -0.473 | 0.08858 | -0.043 | -5.338
-11.5 | -0.454 | 0.0827 | -0.044 | -5.488
-11 | -0.431 | 0.07768 | -0.045 | -5.549
-10.5 | -0.405 | 0.07249 | -0.045 | -5.589
-10 | -0.376 | 0.06685 | -0.047 | -5.628
-9.5 | -0.344 | 0.06321 | -0.048 | -5.448
-9 | -0.31 | 0.0594 | -0.049 | -5.216
-8.5 | -0.273 | 0.05547 | -0.051 | -4.919
-8 | -0.234 | 0.0518 | -0.054 | -4.512
-7.5 | -0.192 | 0.04885 | -0.056 | -3.94
-7 | -0.149 | 0.04541 | -0.059 | -3.292
-6.5 | -0.105 | 0.04247 | -0.063 | -2.471
-6 | -0.072 | 0.01009 | -0.126 | -7.15
-5.5 | -0.015 | 0.0097 | -0.127 | -1.522
-5 | 0.044 | 0.00939 | -0.128 | 4.652
-4.5 | 0.103 | 0.00886 | -0.129 | 11.614
-4 | 0.163 | 0.00931 | -0.13 | 17.474
-3.5 | 0.223 | 0.00914 | -0.131 | 24.363
-3 | 0.283 | 0.00894 | -0.132 | 31.649
-2.5 | 0.343 | 0.00879 | -0.133 | 39.069
-2 | 0.399 | 0.00664 | -0.132 | 60.101
-1.5 | 0.458 | 0.00665 | -0.133 | 68.934
-1 | 0.518 | 0.00665 | -0.134 | 77.937
-0.5 | 0.578 | 0.00667 | -0.135 | 86.664
0 | 0.643 | 0.00658 | -0.136 | 97.736
0.5 | 0.702 | 0.00667 | -0.137 | 105.282
1 | 0.76 | 0.00676 | -0.138 | 112.443
1.5 | 0.816 | 0.00688 | -0.139 | 118.625
2 | 0.874 | 0.007 | -0.14 | 124.82
2.5 | 0.93 | 0.00713 | -0.141 | 130.448
3 | 0.986 | 0.00729 | -0.142 | 135.339
3.5 | 1.04 | 0.00746 | -0.143 | 139.361
4 | 1.1 | 0.01548 | -0.145 | 71.054
4.5 | 1.151 | 0.0161 | -0.146 | 71.485
5 | 1.199 | 0.01675 | -0.147 | 71.605
5.5 | 1.243 | 0.01757 | -0.148 | 70.742
6 | 1.282 | 0.01832 | -0.149 | 70.016
6.5 | 1.317 | 0.01913 | -0.15 | 68.864
7 | 1.347 | 0.01994 | -0.151 | 67.565
7.5 | 1.371 | 0.02087 | -0.151 | 65.717
8 | 1.39 | 0.02177 | -0.152 | 63.823
8.5 | 1.401 | 0.02262 | -0.153 | 61.969
9 | 1.155 | 0.05991 | -0.08 | 19.284
9.5 | 1.146 | 0.06484 | -0.072 | 17.667
10 | 1.13 | 0.07053 | -0.067 | 16.026
10.5 | 1.11 | 0.07571 | -0.065 | 14.661
11 | 1.084 | 0.0815 | -0.061 | 13.296
11.5 | 1.053 | 0.08726 | -0.061 | 12.068
12 | 1.018 | 0.09488 | -0.058 | 10.726
12.5 | 0.979 | 0.10391 | -0.057 | 9.422
13 | 0.938 | 0.11271 | -0.056 | 8.32
13.5 | 0.894 | 0.12236 | -0.054 | 7.31

## 28. Re 500k Mach 0.10 (2)
BIGFOIL.COM POLAR EXPORT
NACA67-612
NACA67-612 |  |  |  | Cl Max: | 1.2974 | at alpha= | 14 | deg
XFOIL ncrit=9 |  |  |  | L/D Max: | 102.126 | at alpha= | 5 | deg
Re: | 500000 |  |  | Cd Min: | 0.23365 | at alpha= | 19 | deg
Mach: | 0.1 |  |  | Cl=0 at alpha= | -3.575 | deg
|  |  |  | @ Cl=0.1, Cd= | 0.015394
|  |  |  | @ Cl=0.4, Cd= | 0.013646
|  |  |  | @ Cl=0.6, Cd= | 0.011893
alpha (deg) | Cl | Cd | Cm | Cl/Cd
-20 | -0.487 | 0.22392 | -0.0324 | -2.1749
-19.5 | -0.4874 | 0.22002 | -0.0308 | -2.2153
-19 | -0.4913 | 0.21642 | -0.0291 | -2.2701
-18.5 | -0.4706 | 0.20816 | -0.0375 | -2.2608
-18 | -0.444 | 0.2 | -0.0417 | -2.22
-17.5 | -0.4196 | 0.19278 | -0.0479 | -2.1766
-17 | -0.3972 | 0.18551 | -0.0536 | -2.1411
-16.5 | -0.3785 | 0.17723 | -0.0609 | -2.1356
-16 | -0.3631 | 0.16898 | -0.0682 | -2.1488
-15.5 | -0.3367 | 0.16088 | -0.0713 | -2.0929
-15 | -0.3141 | 0.15382 | -0.0768 | -2.042
-14.5 | -0.2932 | 0.14588 | -0.0829 | -2.0099
-14 | -0.2891 | 0.13742 | -0.0905 | -2.1038
-13.5 | -0.2701 | 0.12898 | -0.0933 | -2.0941
-13 | -0.2469 | 0.12269 | -0.0974 | -2.0124
-12.5 | -0.2277 | 0.115 | -0.1033 | -1.98
-12 | -0.2138 | 0.10518 | -0.1144 | -2.0327
-11.5 | -0.2031 | 0.09393 | -0.1228 | -2.1622
-11 | -0.1868 | 0.08836 | -0.1246 | -2.1141
-10.5 | -0.1631 | 0.08189 | -0.1302 | -1.9917
-10 | -0.1432 | 0.0733 | -0.1395 | -1.9536
-9.5 | -0.1523 | 0.0605 | -0.1545 | -2.5174
-9 | -0.1805 | 0.05403 | -0.1536 | -3.3407
-8 | -0.206 | 0.02492 | -0.1372 | -8.2665
-7.5 | -0.2003 | 0.02166 | -0.1318 | -9.2475
-7 | -0.1874 | 0.01837 | -0.127 | -10.2014
-6.5 | -0.1985 | 0.02227 | -0.123 | -8.9133
-6 | -0.1503 | 0.0197 | -0.1227 | -7.6294
-5.5 | -0.1463 | 0.01914 | -0.1127 | -7.6437
-5 | -0.0961 | 0.01769 | -0.112 | -5.4324
-4.5 | -0.0406 | 0.01651 | -0.1122 | -2.4591
-4 | -0.0459 | 0.01673 | -0.1003 | -2.7436
-3.5 | 0.0081 | 0.01587 | -0.1005 | 0.5104
-3 | 0.0699 | 0.01498 | -0.1023 | 4.6662
-2.5 | 0.0823 | 0.01555 | -0.0941 | 5.2926
-2 | 0.1369 | 0.01507 | -0.0944 | 9.0843
-1.5 | 0.199 | 0.01237 | -0.0978 | 16.0873
-1 | 0.2588 | 0.01249 | -0.0979 | 20.7206
-0.5 | 0.2715 | 0.01351 | -0.0888 | 20.0962
1 | 0.3665 | 0.01391 | -0.0702 | 26.348
1.5 | 0.4438 | 0.0133 | -0.0747 | 33.3684
2 | 0.5275 | 0.01256 | -0.0804 | 41.9984
2.5 | 0.6221 | 0.01169 | -0.0884 | 53.2164
3 | 0.6793 | 0.01115 | -0.0887 | 60.9238
3.5 | 0.7664 | 0.00971 | -0.0943 | 78.9289
4 | 0.8272 | 0.0089 | -0.095 | 92.9438
4.5 | 0.8364 | 0.00871 | -0.085 | 96.0276
5 | 0.8742 | 0.00856 | -0.0811 | 102.1262
5.5 | 0.8666 | 0.00974 | -0.0685 | 88.9733
6 | 0.8517 | 0.01164 | -0.0559 | 73.1701
6.5 | 0.8621 | 0.01395 | -0.0496 | 61.7993
7 | 0.8885 | 0.01614 | -0.0467 | 55.0496
7.5 | 0.9275 | 0.0177 | -0.0454 | 52.4011
8 | 0.9676 | 0.01922 | -0.0442 | 50.3434
8.5 | 1.011 | 0.02047 | -0.0436 | 49.3894
9 | 1.0467 | 0.02231 | -0.0418 | 46.9162
9.5 | 1.0825 | 0.02412 | -0.0401 | 44.8798
10 | 1.116 | 0.02623 | -0.0381 | 42.5467
10.5 | 1.1521 | 0.02796 | -0.0366 | 41.2053
11 | 1.1824 | 0.03075 | -0.0343 | 38.452
11.5 | 1.2153 | 0.03299 | -0.0325 | 36.8384
12 | 1.2433 | 0.03534 | -0.0305 | 35.1811
12.5 | 1.2656 | 0.03912 | -0.0279 | 32.3517
13 | 1.2837 | 0.04297 | -0.0251 | 29.8743
13.5 | 1.2934 | 0.04729 | -0.0222 | 27.3504
14 | 1.2974 | 0.05196 | -0.0196 | 24.9692
14.5 | 1.29 | 0.05832 | -0.0174 | 22.1193
15 | 1.2588 | 0.0684 | -0.0159 | 18.4035
15.5 | 1.2174 | 0.0809 | -0.0173 | 15.0482
16 | 1.1757 | 0.09524 | -0.0226 | 12.3446
16.5 | 1.1403 | 0.11084 | -0.0313 | 10.2878
17 | 1.1031 | 0.12975 | -0.0438 | 8.5017
17.5 | 0.9374 | 0.20156 | -0.0802 | 4.6507
18 | 0.9411 | 0.21338 | -0.0864 | 4.4104
18.5 | 0.9475 | 0.22604 | -0.0952 | 4.1917
19 | 0.9612 | 0.23365 | -0.1002 | 4.1138

## 29. Re 500k Mach 0.25 (1)
BIGFOIL.COM POLAR EXPORT
NACA67-612
NACA67-612 |  |  |  | Cl Max: | 1.375 | at alpha= | 8 | deg
JavaFoil+Calcfoil stall+Eppler ext transition |  |  |  | L/D Max: | 139.194 | at alpha= | 3.5 | deg
Re: | 500000 |  |  | Cd Min: | 0.00669 | at alpha= | 0 | deg
Mach: | 0.25 |  |  | Cl=0 at alpha= | -5.375 | deg
|  |  |  | @ Cl=0.1, Cd= | 0.0096458
|  |  |  | @ Cl=0.4, Cd= | 0.0087756
|  |  |  | @ Cl=0.6, Cd= | 0.13497
alpha (deg) | Cl | Cd | Cm | Cl/Cd
-17 | -0.067 | 0.18389 | -0.045 | -0.366
-16.5 | -0.064 | 0.18396 | -0.044 | -0.35
-16 | -0.179 | 0.17847 | -0.045 | -1.002
-15.5 | -0.234 | 0.1606 | -0.045 | -1.459
-15 | -0.281 | 0.14452 | -0.045 | -1.946
-14.5 | -0.322 | 0.16477 | -0.043 | -1.955
-14 | -0.357 | 0.13908 | -0.043 | -2.569
-13.5 | -0.387 | 0.12463 | -0.043 | -3.103
-13 | -0.408 | 0.11364 | -0.043 | -3.593
-12.5 | -0.419 | 0.10485 | -0.044 | -3.991
-12 | -0.422 | 0.09788 | -0.043 | -4.313
-11.5 | -0.416 | 0.08942 | -0.044 | -4.653
-11 | -0.404 | 0.08295 | -0.045 | -4.868
-10.5 | -0.387 | 0.07637 | -0.045 | -5.061
-10 | -0.364 | 0.07049 | -0.047 | -5.17
-9.5 | -0.338 | 0.06579 | -0.048 | -5.135
-9 | -0.307 | 0.06112 | -0.049 | -5.024
-8.5 | -0.273 | 0.05702 | -0.05 | -4.781
-8 | -0.235 | 0.05274 | -0.054 | -4.458
-7.5 | -0.195 | 0.04959 | -0.057 | -3.926
-7 | -0.152 | 0.04608 | -0.058 | -3.292
-6.5 | -0.107 | 0.0429 | -0.064 | -2.493
-6 | -0.06 | 0.04004 | -0.067 | -1.508
-5.5 | -0.015 | 0.00983 | -0.13 | -1.535
-5 | 0.045 | 0.00927 | -0.131 | 4.821
-4.5 | 0.105 | 0.00968 | -0.132 | 10.887
-4 | 0.167 | 0.00945 | -0.134 | 17.654
-3.5 | 0.229 | 0.00926 | -0.135 | 24.684
-3 | 0.291 | 0.00905 | -0.136 | 32.089
-2.5 | 0.353 | 0.00888 | -0.136 | 39.676
-2 | 0.416 | 0.00874 | -0.137 | 47.542
-1.5 | 0.471 | 0.00676 | -0.136 | 69.628
-1 | 0.532 | 0.00679 | -0.137 | 78.297
-0.5 | 0.593 | 0.00681 | -0.138 | 87.053
0 | 0.66 | 0.00669 | -0.14 | 98.591
0.5 | 0.72 | 0.00679 | -0.141 | 106.095
1 | 0.781 | 0.0069 | -0.142 | 113.19
1.5 | 0.837 | 0.00701 | -0.143 | 119.361
2 | 0.896 | 0.00714 | -0.144 | 125.469
2.5 | 0.954 | 0.0073 | -0.145 | 130.827
3 | 1.011 | 0.00747 | -0.146 | 135.412
3.5 | 1.066 | 0.00766 | -0.147 | 139.194
4 | 1.127 | 0.01599 | -0.149 | 70.46
4.5 | 1.178 | 0.01668 | -0.15 | 70.613
5 | 1.226 | 0.01742 | -0.151 | 70.385
5.5 | 1.268 | 0.01833 | -0.152 | 69.193
6 | 1.304 | 0.01917 | -0.153 | 68.047
6.5 | 1.334 | 0.02008 | -0.153 | 66.443
7 | 1.357 | 0.02099 | -0.154 | 64.66
7.5 | 1.371 | 0.02201 | -0.155 | 62.304
8 | 1.375 | 0.02241 | -0.156 | 61.383
8.5 | 1.124 | 0.05856 | -0.075 | 19.191
9 | 1.11 | 0.06363 | -0.068 | 17.448
9.5 | 1.08 | 0.06897 | -0.062 | 15.665
10 | 1.038 | 0.07476 | -0.06 | 13.889
10.5 | 0.985 | 0.08359 | -0.057 | 11.787
11 | 0.922 | 0.09229 | -0.054 | 9.992
11.5 | 0.85 | 0.10068 | -0.052 | 8.442
12 | 0.77 | 0.11088 | -0.052 | 6.945
12.5 | 0.684 | 0.18037 | -0.056 | 3.793
13 | 0.593 | 0.13497 | -0.055 | 4.39

## 30. Re 500k Mach 0.25 (2)
BIGFOIL.COM POLAR EXPORT
NACA67-612
NACA67-612 |  |  |  | Cl Max: | 1.2288 | at alpha= | 12.5 | deg
XFOIL ncrit=9 |  |  |  | L/D Max: | 97.5889 | at alpha= | 5 | deg
Re: | 500000 |  |  | Cd Min: | 0.22854 | at alpha= | -20 | deg
Mach: | 0.25 |  |  | Cl=0 at alpha= | -3.2799 | deg
|  |  |  | @ Cl=0.1, Cd= | 0.015704
|  |  |  | @ Cl=0.4, Cd= | 0.013659
|  |  |  | @ Cl=0.6, Cd= | 0.012404
alpha (deg) | Cl | Cd | Cm | Cl/Cd
-20 | -0.4978 | 0.22854 | -0.0311 | -2.1782
-19.5 | -0.4993 | 0.22473 | -0.0292 | -2.2218
-19 | -0.4853 | 0.21827 | -0.0335 | -2.2234
-18.5 | -0.4617 | 0.20947 | -0.0409 | -2.2041
-18 | -0.4348 | 0.20187 | -0.0462 | -2.1539
-17.5 | -0.4103 | 0.19447 | -0.0524 | -2.1098
-17 | -0.3876 | 0.18692 | -0.0581 | -2.0736
-16.5 | -0.3679 | 0.17862 | -0.0662 | -2.0597
-16 | -0.3497 | 0.17035 | -0.0736 | -2.0528
-15.5 | -0.3204 | 0.16225 | -0.0768 | -1.9747
-15 | -0.2968 | 0.15483 | -0.0828 | -1.9169
-14.5 | -0.2819 | 0.1472 | -0.0877 | -1.9151
-14 | -0.2732 | 0.13898 | -0.0957 | -1.9658
-13.5 | -0.2482 | 0.13079 | -0.0982 | -1.8977
-13 | -0.2253 | 0.12396 | -0.1031 | -1.8175
-12.5 | -0.207 | 0.11565 | -0.1108 | -1.7899
-12 | -0.1902 | 0.10654 | -0.1209 | -1.7852
-11.5 | -0.1842 | 0.09775 | -0.124 | -1.8844
-11 | -0.1591 | 0.09161 | -0.1279 | -1.7367
-10.5 | -0.1355 | 0.08456 | -0.1343 | -1.6024
-10 | -0.1155 | 0.07545 | -0.1448 | -1.5308
-9.5 | -0.1169 | 0.06459 | -0.1574 | -1.8099
-9 | -0.1359 | 0.05644 | -0.1615 | -2.4079
-8.5 | -0.1578 | 0.05108 | -0.158 | -3.0893
-8 | -0.199 | 0.04374 | -0.1497 | -4.5496
-7.5 | -0.1839 | 0.0391 | -0.1472 | -4.7033
-7 | -0.19 | 0.0366 | -0.1383 | -5.1913
-6 | -0.2017 | 0.02356 | -0.1175 | -8.5611
-5.5 | -0.1554 | 0.02118 | -0.1161 | -7.3371
-5 | -0.102 | 0.01881 | -0.1155 | -5.4226
-4.5 | -0.1128 | 0.01887 | -0.102 | -5.9777
-2.5 | 0.0721 | 0.01596 | -0.0945 | 4.5175
-2 | 0.1374 | 0.01536 | -0.0964 | 8.9453
-1.5 | 0.2058 | 0.01356 | -0.1003 | 15.177
-1 | 0.2681 | 0.0126 | -0.1012 | 21.2778
0 | 0.3234 | 0.01379 | -0.0868 | 23.4518
0.5 | 0.3582 | 0.01373 | -0.0795 | 26.0889
2 | 0.5003 | 0.01349 | -0.0744 | 37.0867
2.5 | 0.5869 | 0.01256 | -0.0801 | 46.7277
3 | 0.6909 | 0.01132 | -0.0891 | 61.0336
3.5 | 0.7775 | 0.00989 | -0.0941 | 78.6148
4 | 0.8051 | 0.00926 | -0.0873 | 86.9438
4.5 | 0.8337 | 0.00911 | -0.0811 | 91.5148
5 | 0.8783 | 0.009 | -0.078 | 97.5889
5.5 | 0.8629 | 0.0105 | -0.064 | 82.181
6 | 0.8493 | 0.01259 | -0.0518 | 67.4583
6.5 | 0.8623 | 0.0151 | -0.046 | 57.106
7 | 0.8914 | 0.0172 | -0.0431 | 51.8256
7.5 | 0.9336 | 0.01869 | -0.0418 | 49.9518
8 | 0.9734 | 0.02038 | -0.0402 | 47.7625
8.5 | 1.0082 | 0.02246 | -0.0379 | 44.8887
9 | 1.0493 | 0.02412 | -0.0364 | 43.5033
9.5 | 1.0811 | 0.02662 | -0.0338 | 40.6123
10 | 1.1193 | 0.02872 | -0.0319 | 38.9728
10.5 | 1.1517 | 0.03166 | -0.0296 | 36.3771
11 | 1.1872 | 0.03442 | -0.0274 | 34.4916
11.5 | 1.2141 | 0.03761 | -0.0247 | 32.2813
12 | 1.2265 | 0.04264 | -0.0213 | 28.7641
12.5 | 1.2288 | 0.04833 | -0.0174 | 25.4252
13 | 1.212 | 0.0561 | -0.0138 | 21.6043
13.5 | 1.1827 | 0.06566 | -0.0119 | 18.0125
14 | 1.146 | 0.07728 | -0.0133 | 14.8292
14.5 | 1.1011 | 0.09231 | -0.0192 | 11.9283
15 | 1.0479 | 0.11269 | -0.0315 | 9.299
15.5 | 0.9818 | 0.143 | -0.051 | 6.8657
16 | 0.9413 | 0.16772 | -0.0642 | 5.6123
16.5 | 0.914 | 0.19489 | -0.077 | 4.6898
17 | 0.9263 | 0.20344 | -0.0822 | 4.5532
17.5 | 0.9425 | 0.21009 | -0.0861 | 4.4862

## 31. Re 500k Mach 0.50 (1)
BIGFOIL.COM POLAR EXPORT
NACA67-612
NACA67-612 |  |  |  | Cl Max: | 1.351 | at alpha= | 20 | deg
JavaFoil+Calcfoil stall+Eppler ext transition |  |  |  | L/D Max: | 134.501 | at alpha= | 3 | deg
Re: | 500000 |  |  | Cd Min: | 0.00723 | at alpha= | 0 | deg
Mach: | 0.5 |  |  | Cl=0 at alpha= | -5.3774 | deg
|  |  |  | @ Cl=0.1, Cd= | 0.015956
|  |  |  | @ Cl=0.4, Cd= | 0.0093631
|  |  |  | @ Cl=0.6, Cd= | 0.0073507
alpha (deg) | Cl | Cd | Cm | Cl/Cd
-20 | -0.797 | 0.22351 | -0.06 | -3.568
-19.5 | -0.771 | 0.21329 | -0.06 | -3.614
-19 | -0.744 | 0.20822 | -0.061 | -3.574
-18.5 | -0.717 | 0.19745 | -0.062 | -3.633
-18 | -0.689 | 0.19459 | -0.06 | -3.542
-17.5 | -0.662 | 0.18898 | -0.06 | -3.503
-17 | -0.635 | 0.18795 | -0.06 | -3.378
-16.5 | -0.608 | 0.18368 | -0.06 | -3.31
-16 | -0.581 | 0.16803 | -0.061 | -3.458
-15.5 | -0.554 | 0.16567 | -0.062 | -3.344
-15 | -0.527 | 0.15957 | -0.063 | -3.303
-14.5 | -0.499 | 0.15225 | -0.059 | -3.276
-14 | -0.472 | 0.14628 | -0.059 | -3.223
-13.5 | -0.444 | 0.14087 | -0.06 | -3.154
-13 | -0.417 | 0.13839 | -0.06 | -3.015
-12.5 | -0.39 | 0.14153 | -0.061 | -2.756
-12 | -0.363 | 0.13 | -0.062 | -2.791
-11.5 | -0.335 | 0.12901 | -0.062 | -2.6
-11 | -0.308 | 0.12061 | -0.057 | -2.55
-10.5 | -0.28 | 0.11664 | -0.058 | -2.403
-10 | -0.253 | 0.10884 | -0.059 | -2.325
-9.5 | -0.226 | 0.11108 | -0.059 | -2.032
-9 | -0.198 | 0.10363 | -0.06 | -1.915
-8.5 | -0.171 | 0.0916 | -0.055 | -1.866
-8 | -0.144 | 0.06181 | -0.057 | -2.324
-7.5 | -0.116 | 0.05549 | -0.058 | -2.096
-7 | -0.143 | 0.05312 | -0.054 | -2.687
-6.5 | -0.109 | 0.04686 | -0.058 | -2.325
-6 | -0.064 | 0.04316 | -0.065 | -1.479
-5.5 | -0.013 | 0.04018 | -0.071 | -0.333
-5 | 0.04 | 0.03739 | -0.076 | 1.074
-4.5 | 0.116 | 0.01024 | -0.147 | 11.346
-4 | 0.185 | 0.01004 | -0.148 | 18.385
-3.5 | 0.254 | 0.0098 | -0.149 | 25.893
-3 | 0.323 | 0.00956 | -0.15 | 33.798
-2.5 | 0.392 | 0.00938 | -0.151 | 41.793
-2 | 0.463 | 0.00923 | -0.152 | 50.174
-1.5 | 0.524 | 0.00732 | -0.151 | 71.473
-1 | 0.592 | 0.00734 | -0.152 | 80.638
-0.5 | 0.659 | 0.00743 | -0.153 | 88.747
0 | 0.734 | 0.00723 | -0.154 | 101.54
0.5 | 0.801 | 0.00736 | -0.155 | 108.935
1 | 0.869 | 0.00752 | -0.157 | 115.587
1.5 | 0.931 | 0.00769 | -0.158 | 121.051
2 | 0.996 | 0.00787 | -0.159 | 126.494
2.5 | 1.059 | 0.00808 | -0.16 | 130.999
3 | 1.12 | 0.00833 | -0.161 | 134.501
3.5 | 1.187 | 0.01774 | -0.164 | 66.869
4 | 1.239 | 0.01872 | -0.165 | 66.208
4.5 | 1.286 | 0.01989 | -0.166 | 64.654
5 | 1.322 | 0.02105 | -0.167 | 62.81
5.5 | 1.332 | 0.0224 | -0.168 | 59.437
6 | 1.063 | 0.04562 | -0.079 | 23.298
6.5 | 0.925 | 0.05336 | -0.061 | 17.343
7 | 0.667 | 0.07268 | -0.06 | 9.183
7.5 | 0.694 | 0.08615 | -0.065 | 8.058
8 | 0.721 | 0.09271 | -0.066 | 7.772
8.5 | 0.748 | 0.09947 | -0.073 | 7.517
9 | 0.774 | 0.10233 | -0.074 | 7.562
9.5 | 0.8 | 0.10874 | -0.073 | 7.356
10 | 0.828 | 0.11852 | -0.082 | 6.982
10.5 | 0.854 | 0.12169 | -0.083 | 7.014
11 | 0.879 | 0.12507 | -0.083 | 7.032
11.5 | 0.906 | 0.13087 | -0.084 | 6.919
12 | 0.933 | 0.14441 | -0.09 | 6.462
12.5 | 0.959 | 0.14671 | -0.091 | 6.536
13 | 0.984 | 0.14972 | -0.091 | 6.575
13.5 | 1.011 | 0.15348 | -0.093 | 6.584
14 | 1.038 | 0.16635 | -0.098 | 6.241
14.5 | 1.064 | 0.17449 | -0.099 | 6.096
15 | 1.089 | 0.17892 | -0.1 | 6.087
15.5 | 1.115 | 0.18209 | -0.101 | 6.123
16 | 1.143 | 0.18426 | -0.106 | 6.204
16.5 | 1.168 | 0.19722 | -0.106 | 5.923
17 | 1.193 | 0.19912 | -0.107 | 5.994
17.5 | 1.22 | 0.20702 | -0.109 | 5.891
18 | 1.247 | 0.21725 | -0.113 | 5.742
18.5 | 1.272 | 0.22159 | -0.113 | 5.741
19 | 1.297 | 0.22376 | -0.114 | 5.797
19.5 | 1.322 | 0.22971 | -0.115 | 5.757
20 | 1.351 | 0.2444 | -0.119 | 5.527

## 32. Re 500k Mach 0.50 (2)
BIGFOIL.COM POLAR EXPORT
NACA67-612
NACA67-612 |  |  |  | Cl Max: | 1.0972 | at alpha= | 20 | deg
XFOIL ncrit=9 |  |  |  | L/D Max: | 76.6463 | at alpha= | 5 | deg
Re: | 500000 |  |  | Cd Min: | 0.286 | at alpha= | 20 | deg
Mach: | 0.5 |  |  | Cl=0 at alpha= | -2.6285 | deg
|  |  |  | @ Cl=0.1, Cd= | 0.017717
|  |  |  | @ Cl=0.4, Cd= | 0.015669
|  |  |  | @ Cl=0.6, Cd= | 0.014352
alpha (deg) | Cl | Cd | Cm | Cl/Cd
-20 | -0.5273 | 0.24742 | -0.0345 | -2.1312
-19.5 | -0.4963 | 0.23807 | -0.0438 | -2.0847
-19 | -0.4668 | 0.22863 | -0.0516 | -2.0417
-18.5 | -0.4378 | 0.21985 | -0.0575 | -1.9914
-18 | -0.4079 | 0.21132 | -0.0649 | -1.9302
-17.5 | -0.3773 | 0.2026 | -0.0726 | -1.8623
-17 | -0.3485 | 0.19364 | -0.0825 | -1.7997
-16.5 | -0.3259 | 0.18494 | -0.0872 | -1.7622
-16 | -0.2975 | 0.1767 | -0.0924 | -1.6836
-15.5 | -0.2697 | 0.16862 | -0.0989 | -1.5995
-15 | -0.2436 | 0.16001 | -0.107 | -1.5224
-14.5 | -0.2236 | 0.15196 | -0.1158 | -1.4714
-14 | -0.1963 | 0.1436 | -0.1176 | -1.367
-13.5 | -0.1743 | 0.13643 | -0.1222 | -1.2776
-13 | -0.155 | 0.1286 | -0.1302 | -1.2053
-12.5 | -0.1373 | 0.12069 | -0.1383 | -1.1376
-12 | -0.1085 | 0.11202 | -0.1416 | -0.96858
-11.5 | -0.0813 | 0.10498 | -0.1472 | -0.77443
-11 | -0.0703 | 0.09903 | -0.1489 | -0.70989
-10.5 | -0.0576 | 0.09155 | -0.1574 | -0.62916
-10 | -0.0383 | 0.08378 | -0.1647 | -0.45715
-9.5 | -0.0379 | 0.07647 | -0.1651 | -0.49562
-9 | -0.026 | 0.07095 | -0.166 | -0.36646
-8.5 | -0.0111 | 0.06426 | -0.1708 | -0.17274
-8 | -0.0234 | 0.05859 | -0.1708 | -0.39939
-7.5 | -0.0369 | 0.05115 | -0.1751 | -0.72141
-7 | -0.0833 | 0.04828 | -0.1642 | -1.7254
-6.5 | -0.1046 | 0.04387 | -0.1571 | -2.3843
-6 | -0.1303 | 0.04213 | -0.144 | -3.0928
-5.5 | -0.1985 | 0.03805 | -0.1235 | -5.2168
-5 | -0.2214 | 0.0351 | -0.1099 | -6.3077
-4.5 | -0.192 | 0.02943 | -0.1055 | -6.524
-4 | -0.1357 | 0.02404 | -0.1044 | -5.6448
-3.5 | -0.1186 | 0.02238 | -0.0952 | -5.2994
-3 | -0.0526 | 0.02059 | -0.0945 | -2.5546
-2.5 | 0.0182 | 0.0188 | -0.0952 | 0.96809
-2 | 0.0924 | 0.01764 | -0.0968 | 5.2381
-1.5 | 0.1201 | 0.01792 | -0.0901 | 6.702
-1 | 0.1961 | 0.01721 | -0.0924 | 11.3945
0 | 0.2937 | 0.01578 | -0.0864 | 18.6122
0.5 | 0.3407 | 0.01573 | -0.08 | 21.6592
2 | 0.4776 | 0.01559 | -0.0669 | 30.635
2.5 | 0.5683 | 0.01474 | -0.0716 | 38.555
3 | 0.664 | 0.01357 | -0.0767 | 48.9315
3.5 | 0.7345 | 0.01255 | -0.0766 | 58.5259
4 | 0.7848 | 0.01165 | -0.0724 | 67.3648
4.5 | 0.8436 | 0.01115 | -0.0699 | 75.6592
5 | 0.8799 | 0.01148 | -0.0631 | 76.6463
5.5 | 0.8589 | 0.014 | -0.0486 | 61.35
6 | 0.8509 | 0.0168 | -0.0377 | 50.6488
6.5 | 0.8681 | 0.01969 | -0.032 | 44.0884
7 | 0.9077 | 0.02169 | -0.029 | 41.8488
7.5 | 0.9478 | 0.024 | -0.0259 | 39.4917
8 | 0.9838 | 0.02672 | -0.0223 | 36.8189
8.5 | 1.0177 | 0.02985 | -0.0185 | 34.0938
9 | 1.0575 | 0.03312 | -0.0147 | 31.9293
9.5 | 1.0871 | 0.03776 | -0.0106 | 28.7897
10 | 1.0952 | 0.04458 | -0.006 | 24.5671
10.5 | 1.0809 | 0.05289 | -0.0029 | 20.4368
11 | 1.058 | 0.0624 | -0.0026 | 16.9551
11.5 | 1.0275 | 0.07411 | -0.0061 | 13.8645
12 | 0.9931 | 0.08863 | -0.0139 | 11.205
12.5 | 0.9595 | 0.10572 | -0.0256 | 9.0759
13 | 0.9336 | 0.12381 | -0.0377 | 7.5406
13.5 | 0.9158 | 0.141 | -0.0479 | 6.495
14 | 0.9097 | 0.15606 | -0.0571 | 5.8292
14.5 | 0.9117 | 0.16959 | -0.0653 | 5.3759
15 | 0.9196 | 0.18201 | -0.0728 | 5.0525
15.5 | 0.9302 | 0.19463 | -0.0806 | 4.7793
16 | 0.9446 | 0.20581 | -0.0874 | 4.5897
16.5 | 0.9629 | 0.21689 | -0.092 | 4.4396
17 | 0.9761 | 0.22918 | -0.1016 | 4.2591
17.5 | 0.9955 | 0.23886 | -0.1079 | 4.1677
18 | 1.0162 | 0.24766 | -0.1136 | 4.1032
18.5 | 1.0413 | 0.25606 | -0.1166 | 4.0666
19 | 1.0573 | 0.26653 | -0.125 | 3.9669
19.5 | 1.076 | 0.27709 | -0.133 | 3.8832
20 | 1.0972 | 0.286 | -0.139 | 3.8364

## 33. Re 750k Mach 0.00 (1)
BIGFOIL.COM POLAR EXPORT
NACA67-612
NACA67-612 |  |  |  | Cl Max: | 1.414 | at alpha= | 9 | deg
JavaFoil+Calcfoil stall+Eppler ext transition |  |  |  | L/D Max: | 167.728 | at alpha= | 3.5 | deg
Re: | 750000 |  |  | Cd Min: | 0.00471 | at alpha= | -1 | deg
Mach: | 0 |  |  | Cl=0 at alpha= | -5.3729 | deg
|  |  |  | @ Cl=0.1, Cd= | 0.0084222
|  |  |  | @ Cl=0.4, Cd= | 0.0050705
|  |  |  | @ Cl=0.6, Cd= | 0.0055206
alpha (deg) | Cl | Cd | Cm | Cl/Cd
-19 | -0.397 | 0.19004 | -0.042 | -2.087
-18.5 | -0.412 | 0.18443 | -0.043 | -2.236
-18 | -0.428 | 0.17384 | -0.043 | -2.462
-17.5 | -0.443 | 0.16968 | -0.041 | -2.608
-17 | -0.457 | 0.16126 | -0.04 | -2.833
-16.5 | -0.47 | 0.14843 | -0.039 | -3.168
-16 | -0.482 | 0.14039 | -0.039 | -3.436
-15.5 | -0.493 | 0.13215 | -0.04 | -3.73
-15 | -0.501 | 0.12334 | -0.04 | -4.063
-14.5 | -0.507 | 0.11503 | -0.041 | -4.408
-14 | -0.51 | 0.10665 | -0.042 | -4.782
-13.5 | -0.509 | 0.10218 | -0.042 | -4.986
-13 | -0.505 | 0.09644 | -0.042 | -5.234
-12.5 | -0.494 | 0.08862 | -0.044 | -5.569
-12 | -0.479 | 0.08438 | -0.044 | -5.674
-11.5 | -0.458 | 0.07914 | -0.045 | -5.79
-11 | -0.434 | 0.07422 | -0.046 | -5.85
-10.5 | -0.407 | 0.06937 | -0.047 | -5.87
-10 | -0.378 | 0.06435 | -0.05 | -5.87
-9.5 | -0.345 | 0.06071 | -0.052 | -5.688
-9 | -0.31 | 0.05706 | -0.054 | -5.439
-8.5 | -0.273 | 0.05328 | -0.055 | -5.124
-8 | -0.234 | 0.04966 | -0.059 | -4.709
-7.5 | -0.192 | 0.04683 | -0.061 | -4.11
-7 | -0.15 | 0.04344 | -0.066 | -3.445
-6.5 | -0.128 | 0.0097 | -0.124 | -13.187
-6 | -0.072 | 0.00941 | -0.126 | -7.648
-5.5 | -0.015 | 0.00918 | -0.127 | -1.602
-5 | 0.044 | 0.00865 | -0.128 | 5.031
-4.5 | 0.103 | 0.00841 | -0.129 | 12.183
-4 | 0.162 | 0.00819 | -0.13 | 19.783
-3.5 | 0.222 | 0.00801 | -0.131 | 27.727
-3 | 0.282 | 0.00783 | -0.132 | 36.038
-2.5 | 0.342 | 0.00742 | -0.133 | 46.097
-2 | 0.401 | 0.00503 | -0.133 | 79.729
-1.5 | 0.46 | 0.00501 | -0.134 | 91.901
-1 | 0.52 | 0.00471 | -0.135 | 110.311
-0.5 | 0.58 | 0.00553 | -0.136 | 104.706
0 | 0.644 | 0.0055 | -0.137 | 117.001
0.5 | 0.703 | 0.00557 | -0.138 | 126.218
1 | 0.762 | 0.00565 | -0.139 | 134.925
1.5 | 0.818 | 0.00574 | -0.141 | 142.464
2 | 0.876 | 0.00585 | -0.142 | 149.814
2.5 | 0.933 | 0.00595 | -0.142 | 156.652
3 | 0.988 | 0.00608 | -0.143 | 162.564
3.5 | 1.042 | 0.00621 | -0.144 | 167.728
4 | 1.096 | 0.0142 | -0.145 | 77.19
4.5 | 1.147 | 0.01476 | -0.146 | 77.72
5 | 1.196 | 0.01536 | -0.147 | 77.844
5.5 | 1.24 | 0.01591 | -0.148 | 77.92
6 | 1.28 | 0.01666 | -0.149 | 76.789
6.5 | 1.315 | 0.01738 | -0.15 | 75.668
7 | 1.346 | 0.01816 | -0.15 | 74.129
7.5 | 1.372 | 0.019 | -0.151 | 72.214
8 | 1.392 | 0.01985 | -0.152 | 70.132
8.5 | 1.406 | 0.02077 | -0.153 | 67.694
9 | 1.414 | 0.02174 | -0.153 | 65.038
9.5 | 1.409 | 0.02279 | -0.154 | 61.805
10 | 1.149 | 0.06557 | -0.085 | 17.531
10.5 | 1.128 | 0.07139 | -0.077 | 15.806
11 | 1.107 | 0.07697 | -0.076 | 14.377
11.5 | 1.08 | 0.08295 | -0.074 | 13.015
12 | 1.047 | 0.09039 | -0.066 | 11.582
12.5 | 1.012 | 0.09694 | -0.061 | 10.444
13 | 0.976 | 0.10302 | -0.061 | 9.477
13.5 | 0.938 | 0.11003 | -0.061 | 8.526
14 | 0.899 | 0.11722 | -0.062 | 7.668

## 34. Re 750k Mach 0.00 (2)
BIGFOIL.COM POLAR EXPORT
NACA67-612
NACA67-612 |  |  |  | Cl Max: | 1.3836 | at alpha= | 15 | deg
XFOIL ncrit=9 |  |  |  | L/D Max: | 128.606 | at alpha= | 4 | deg
Re: | 750000 |  |  | Cd Min: | 0.24538 | at alpha= | 20 | deg
Mach: | 0 |  |  | Cl=0 at alpha= | -4.8704 | deg
|  |  |  | @ Cl=0.1, Cd= | 0.010634
|  |  |  | @ Cl=0.4, Cd= | 0.0077846
|  |  |  | @ Cl=0.6, Cd= | 0.0084425
alpha (deg) | Cl | Cd | Cm | Cl/Cd
-8.5 | -0.2936 | 0.02705 | -0.14 | -10.854
-8 | -0.2713 | 0.0225 | -0.1361 | -12.0578
-7.5 | -0.2449 | 0.01845 | -0.1322 | -13.2737
-7 | -0.2043 | 0.01585 | -0.1303 | -12.8896
-6.5 | -0.1562 | 0.01464 | -0.1296 | -10.6694
-6 | -0.1055 | 0.01363 | -0.1293 | -7.7403
-5.5 | -0.0538 | 0.01271 | -0.129 | -4.2329
-5 | -0.0119 | 0.01168 | -0.1269 | -1.0188
-4.5 | 0.034 | 0.01122 | -0.1255 | 3.0303
-4 | 0.0826 | 0.01075 | -0.1246 | 7.6837
-3.5 | 0.1349 | 0.0104 | -0.1244 | 12.9712
-3 | 0.1889 | 0.01001 | -0.1246 | 18.8711
-2.5 | 0.243 | 0.00975 | -0.1249 | 24.9231
-2 | 0.2811 | 0.00872 | -0.1226 | 32.2362
-1.5 | 0.3292 | 0.00754 | -0.1222 | 43.6605
-1 | 0.3846 | 0.0077 | -0.1221 | 49.9481
-0.5 | 0.4374 | 0.00799 | -0.1211 | 54.7434
0 | 0.4691 | 0.00873 | -0.1146 | 53.7342
0.5 | 0.5187 | 0.00874 | -0.1135 | 59.3478
1 | 0.583 | 0.00849 | -0.1156 | 68.669
1.5 | 0.6438 | 0.00832 | -0.1171 | 77.3798
2 | 0.7065 | 0.00797 | -0.1188 | 88.6449
2.5 | 0.7616 | 0.00757 | -0.1187 | 100.6077
3 | 0.8142 | 0.00716 | -0.1178 | 113.7151
3.5 | 0.8546 | 0.00703 | -0.1146 | 121.5647
4 | 0.8951 | 0.00696 | -0.1114 | 128.6063
4.5 | 0.8947 | 0.00769 | -0.0996 | 116.3459
5 | 0.8798 | 0.00935 | -0.0858 | 94.0963
5.5 | 0.8809 | 0.01133 | -0.0764 | 77.7493
6 | 0.8935 | 0.01314 | -0.0694 | 67.9985
6.5 | 0.919 | 0.01479 | -0.0651 | 62.1366
7 | 0.9513 | 0.01579 | -0.0617 | 60.247
7.5 | 0.9869 | 0.01672 | -0.0588 | 59.0251
8 | 1.0162 | 0.01779 | -0.0549 | 57.122
8.5 | 1.0488 | 0.01851 | -0.0515 | 56.6613
9.5 | 1.1196 | 0.02083 | -0.047 | 53.7494
10 | 1.1536 | 0.02272 | -0.0452 | 50.7746
10.5 | 1.1932 | 0.02412 | -0.0443 | 49.4693
11 | 1.2265 | 0.02594 | -0.0426 | 47.2822
11.5 | 1.2556 | 0.02812 | -0.0403 | 44.6515
12 | 1.2869 | 0.03004 | -0.0385 | 42.8395
12.5 | 1.3127 | 0.03239 | -0.0363 | 40.5279
13 | 1.3281 | 0.03593 | -0.033 | 36.9635
13.5 | 1.3493 | 0.0388 | -0.0306 | 34.7758
14 | 1.3665 | 0.04204 | -0.0283 | 32.5048
14.5 | 1.38 | 0.04565 | -0.0261 | 30.23
15 | 1.3836 | 0.05055 | -0.0238 | 27.3709
15.5 | 1.3612 | 0.0591 | -0.0212 | 23.0321
16 | 1.3595 | 0.06538 | -0.0209 | 20.7938
16.5 | 1.3478 | 0.07362 | -0.0217 | 18.3075
17 | 1.3275 | 0.08403 | -0.0245 | 15.7979
17.5 | 1.2973 | 0.09728 | -0.0299 | 13.3357
18 | 1.2562 | 0.11435 | -0.0391 | 10.9856
18.5 | 1.2035 | 0.13626 | -0.0528 | 8.8324
19 | 0.971 | 0.23066 | -0.1012 | 4.2097
19.5 | 0.9868 | 0.23622 | -0.1051 | 4.1775
20 | 0.9963 | 0.24538 | -0.1103 | 4.0602

## 35. Re 750k Mach 0.10 (1)
BIGFOIL.COM POLAR EXPORT
NACA67-612
NACA67-612 |  |  |  | Cl Max: | 1.409 | at alpha= | 9 | deg
JavaFoil+Calcfoil stall+Eppler ext transition |  |  |  | L/D Max: | 167.775 | at alpha= | 3.5 | deg
Re: | 750000 |  |  | Cd Min: | 0.00502 | at alpha= | -1.5 | deg
Mach: | 0.1 |  |  | Cl=0 at alpha= | -5.3729 | deg
|  |  |  | @ Cl=0.1, Cd= | 0.0084512
|  |  |  | @ Cl=0.4, Cd= | 0.0051715
|  |  |  | @ Cl=0.6, Cd= | 0.0055417
alpha (deg) | Cl | Cd | Cm | Cl/Cd
-18.5 | -0.37 | 0.18133 | -0.043 | -2.042
-18 | -0.388 | 0.17525 | -0.043 | -2.216
-17.5 | -0.406 | 0.16261 | -0.042 | -2.497
-17 | -0.423 | 0.15731 | -0.042 | -2.69
-16.5 | -0.439 | 0.15366 | -0.04 | -2.859
-16 | -0.455 | 0.14463 | -0.04 | -3.143
-15.5 | -0.468 | 0.13397 | -0.04 | -3.494
-15 | -0.48 | 0.12541 | -0.041 | -3.825
-14.5 | -0.489 | 0.11741 | -0.041 | -4.162
-14 | -0.495 | 0.10913 | -0.042 | -4.533
-13.5 | -0.497 | 0.1035 | -0.041 | -4.802
-13 | -0.495 | 0.09728 | -0.043 | -5.087
-12.5 | -0.486 | 0.09006 | -0.044 | -5.395
-12 | -0.473 | 0.08476 | -0.044 | -5.58
-11.5 | -0.454 | 0.08006 | -0.045 | -5.671
-11 | -0.431 | 0.07455 | -0.046 | -5.783
-10.5 | -0.405 | 0.06995 | -0.046 | -5.794
-10 | -0.377 | 0.06509 | -0.05 | -5.785
-9.5 | -0.345 | 0.06133 | -0.051 | -5.621
-9 | -0.31 | 0.05755 | -0.053 | -5.392
-8.5 | -0.273 | 0.05355 | -0.055 | -5.102
-8 | -0.234 | 0.04987 | -0.059 | -4.697
-7.5 | -0.193 | 0.04688 | -0.061 | -4.114
-7 | -0.15 | 0.04364 | -0.065 | -3.438
-6.5 | -0.128 | 0.00972 | -0.125 | -13.208
-6 | -0.072 | 0.00946 | -0.126 | -7.636
-5.5 | -0.015 | 0.00921 | -0.127 | -1.604
-5 | 0.044 | 0.00866 | -0.129 | 5.046
-4.5 | 0.103 | 0.00844 | -0.13 | 12.195
-4 | 0.163 | 0.0082 | -0.131 | 19.855
-3.5 | 0.223 | 0.00802 | -0.132 | 27.808
-3 | 0.283 | 0.00786 | -0.133 | 36.035
-2.5 | 0.344 | 0.00744 | -0.134 | 46.227
-2 | 0.403 | 0.00505 | -0.134 | 79.815
-1.5 | 0.463 | 0.00502 | -0.135 | 92.177
-1 | 0.522 | 0.00552 | -0.136 | 94.592
-0.5 | 0.582 | 0.00555 | -0.137 | 104.871
0 | 0.647 | 0.00552 | -0.138 | 117.266
0.5 | 0.707 | 0.00559 | -0.139 | 126.428
1 | 0.766 | 0.00567 | -0.14 | 135.097
1.5 | 0.822 | 0.00577 | -0.141 | 142.59
2 | 0.88 | 0.00586 | -0.142 | 150.167
2.5 | 0.937 | 0.00598 | -0.143 | 156.788
3 | 0.993 | 0.0061 | -0.144 | 162.674
3.5 | 1.047 | 0.00624 | -0.145 | 167.775
4 | 1.101 | 0.01429 | -0.146 | 77.071
4.5 | 1.152 | 0.01488 | -0.147 | 77.449
5 | 1.201 | 0.01548 | -0.148 | 77.56
5.5 | 1.244 | 0.01624 | -0.149 | 76.631
6 | 1.284 | 0.01678 | -0.15 | 76.496
6.5 | 1.319 | 0.01752 | -0.15 | 75.268
7 | 1.349 | 0.01832 | -0.151 | 73.628
7.5 | 1.373 | 0.0192 | -0.152 | 71.51
8 | 1.391 | 0.02008 | -0.153 | 69.307
8.5 | 1.404 | 0.02103 | -0.153 | 66.738
9 | 1.409 | 0.02207 | -0.154 | 63.839
9.5 | 1.398 | 0.02285 | -0.154 | 61.184
10 | 1.136 | 0.06697 | -0.08 | 16.955
10.5 | 1.114 | 0.07209 | -0.076 | 15.448
11 | 1.087 | 0.07812 | -0.073 | 13.912
11.5 | 1.055 | 0.0843 | -0.071 | 12.518
12 | 1.019 | 0.08963 | -0.065 | 11.365
12.5 | 0.98 | 0.09742 | -0.062 | 10.057
13 | 0.938 | 0.10574 | -0.061 | 8.874
13.5 | 0.895 | 0.11529 | -0.059 | 7.763
14 | 0.851 | 0.12129 | -0.06 | 7.015

## 36. Re 750k Mach 0.10 (2)
BIGFOIL.COM POLAR EXPORT
NACA67-612
NACA67-612 |  |  |  | Cl Max: | 1.3689 | at alpha= | 14.5 | deg
XFOIL ncrit=9 |  |  |  | L/D Max: | 128.326 | at alpha= | 4 | deg
Re: | 750000 |  |  | Cd Min: | 0.23756 | at alpha= | 19.5 | deg
Mach: | 0.1 |  |  | Cl=0 at alpha= | -4.8635 | deg
|  |  |  | @ Cl=0.1, Cd= | 0.010729
|  |  |  | @ Cl=0.4, Cd= | 0.0077992
|  |  |  | @ Cl=0.6, Cd= | 0.008493
alpha (deg) | Cl | Cd | Cm | Cl/Cd
-20 | -0.4955 | 0.22429 | -0.0296 | -2.2092
-19.5 | -0.4783 | 0.21693 | -0.0349 | -2.2049
-19 | -0.4559 | 0.20862 | -0.042 | -2.1853
-18.5 | -0.4317 | 0.20116 | -0.047 | -2.1461
-18 | -0.4073 | 0.19419 | -0.0532 | -2.0974
-17.5 | -0.3867 | 0.18691 | -0.0584 | -2.0689
-17 | -0.3666 | 0.17837 | -0.0649 | -2.0553
-16.5 | -0.3491 | 0.1698 | -0.0717 | -2.0559
-16 | -0.3279 | 0.16161 | -0.0762 | -2.029
-15.5 | -0.3045 | 0.15522 | -0.0813 | -1.9617
-15 | -0.2833 | 0.14757 | -0.0871 | -1.9198
-14.5 | -0.275 | 0.13859 | -0.0934 | -1.9843
-14 | -0.2593 | 0.12994 | -0.0975 | -1.9955
-13.5 | -0.237 | 0.1236 | -0.102 | -1.9175
-13 | -0.2153 | 0.11622 | -0.1082 | -1.8525
-12.5 | -0.199 | 0.10588 | -0.1186 | -1.8795
-12 | -0.1915 | 0.09516 | -0.1256 | -2.0124
-11.5 | -0.1677 | 0.08983 | -0.1295 | -1.8669
-11 | -0.1432 | 0.08282 | -0.1365 | -1.7291
-10.5 | -0.1264 | 0.07448 | -0.1447 | -1.6971
-10 | -0.1224 | 0.06176 | -0.1588 | -1.9819
-9 | -0.1868 | 0.04646 | -0.1566 | -4.0207
-8 | -0.2677 | 0.02332 | -0.1379 | -11.4794
-7.5 | -0.2442 | 0.01912 | -0.1335 | -12.772
-7 | -0.2051 | 0.01625 | -0.1313 | -12.6215
-6.5 | -0.1571 | 0.01486 | -0.1305 | -10.572
-6 | -0.106 | 0.01382 | -0.1302 | -7.67
-5.5 | -0.0541 | 0.01285 | -0.1299 | -4.2101
-5 | -0.0125 | 0.01184 | -0.1275 | -1.0557
-4.5 | 0.0333 | 0.0113 | -0.126 | 2.9469
-4 | 0.0829 | 0.01087 | -0.1252 | 7.6265
-3.5 | 0.1352 | 0.01044 | -0.125 | 12.9502
-3 | 0.1896 | 0.01005 | -0.1252 | 18.8657
-2.5 | 0.2418 | 0.00985 | -0.125 | 24.5482
-2 | 0.2813 | 0.0089 | -0.1229 | 31.6067
-1.5 | 0.3297 | 0.00757 | -0.1226 | 43.5535
-1 | 0.3858 | 0.00772 | -0.1226 | 49.9741
-0.5 | 0.4396 | 0.00802 | -0.1217 | 54.813
0 | 0.4686 | 0.00878 | -0.1146 | 53.3713
0.5 | 0.5198 | 0.00879 | -0.1137 | 59.1354
1 | 0.5855 | 0.00853 | -0.1161 | 68.6401
1.5 | 0.6443 | 0.00838 | -0.1171 | 76.8854
2 | 0.7096 | 0.008 | -0.1192 | 88.7
2.5 | 0.7651 | 0.0076 | -0.1191 | 100.6711
3 | 0.8164 | 0.00719 | -0.1178 | 113.5466
3.5 | 0.8573 | 0.00705 | -0.1147 | 121.6028
4 | 0.897 | 0.00699 | -0.1113 | 128.3262
4.5 | 0.8945 | 0.00777 | -0.0989 | 115.1223
5 | 0.8798 | 0.00947 | -0.0851 | 92.9039
5.5 | 0.8807 | 0.01148 | -0.0757 | 76.716
6 | 0.8935 | 0.01331 | -0.0687 | 67.13
6.5 | 0.9196 | 0.01496 | -0.0645 | 61.4706
7 | 0.9524 | 0.01595 | -0.061 | 59.7116
7.5 | 0.9883 | 0.01689 | -0.0582 | 58.5139
8 | 1.0179 | 0.01797 | -0.0542 | 56.6444
8.5 | 1.0502 | 0.01875 | -0.0506 | 56.0107
9.5 | 1.1207 | 0.02116 | -0.046 | 52.9631
10 | 1.1549 | 0.02308 | -0.0441 | 50.039
10.5 | 1.1937 | 0.02459 | -0.043 | 48.5441
11 | 1.2228 | 0.02684 | -0.0406 | 45.5589
11.5 | 1.2557 | 0.02875 | -0.0388 | 43.6765
12 | 1.2863 | 0.0308 | -0.0368 | 41.763
12.5 | 1.3045 | 0.03407 | -0.0337 | 38.2888
13 | 1.326 | 0.03706 | -0.0311 | 35.7798
13.5 | 1.3445 | 0.04032 | -0.0285 | 33.3457
14 | 1.3594 | 0.04389 | -0.0261 | 30.9729
14.5 | 1.3689 | 0.04805 | -0.0239 | 28.4891
15 | 1.3622 | 0.05439 | -0.0214 | 25.045
15.5 | 1.3394 | 0.06334 | -0.0198 | 21.1462
16 | 1.3291 | 0.07124 | -0.0203 | 18.6567
16.5 | 1.3081 | 0.08161 | -0.0227 | 16.0287
17 | 1.278 | 0.09472 | -0.0279 | 13.4924
17.5 | 1.2386 | 0.11136 | -0.0368 | 11.1225
18 | 1.1863 | 0.13314 | -0.0504 | 8.9102
18.5 | 1.0692 | 0.17783 | -0.0775 | 6.0125
19 | 0.9731 | 0.232 | -0.1022 | 4.1944
19.5 | 0.9892 | 0.23756 | -0.1061 | 4.164

## 37. Re 750k Mach 0.25 (1)
BIGFOIL.COM POLAR EXPORT
NACA67-612
NACA67-612 |  |  |  | Cl Max: | 1.379 | at alpha= | 8 | deg
JavaFoil+Calcfoil stall+Eppler ext transition |  |  |  | L/D Max: | 167.797 | at alpha= | 3.5 | deg
Re: | 750000 |  |  | Cd Min: | 0.00558 | at alpha= | -1.5 | deg
Mach: | 0.25 |  |  | Cl=0 at alpha= | -5.375 | deg
|  |  |  | @ Cl=0.1, Cd= | 0.0085856
|  |  |  | @ Cl=0.4, Cd= | 0.0073682
|  |  |  | @ Cl=0.6, Cd= | 0.12525
alpha (deg) | Cl | Cd | Cm | Cl/Cd
-17 | -0.067 | 0.17127 | -0.046 | -0.393
-16.5 | -0.064 | 0.17483 | -0.046 | -0.369
-16 | -0.179 | 0.1659 | -0.046 | -1.078
-15.5 | -0.234 | 0.15007 | -0.047 | -1.562
-15 | -0.281 | 0.14014 | -0.047 | -2.008
-14.5 | -0.322 | 0.14756 | -0.044 | -2.183
-14 | -0.357 | 0.12932 | -0.044 | -2.764
-13.5 | -0.387 | 0.11811 | -0.044 | -3.275
-13 | -0.408 | 0.10827 | -0.044 | -3.772
-12.5 | -0.419 | 0.0987 | -0.045 | -4.241
-12 | -0.422 | 0.0933 | -0.044 | -4.526
-11.5 | -0.416 | 0.08543 | -0.045 | -4.871
-11 | -0.404 | 0.07917 | -0.045 | -5.101
-10.5 | -0.387 | 0.07288 | -0.046 | -5.304
-10 | -0.365 | 0.06822 | -0.048 | -5.344
-9.5 | -0.338 | 0.06331 | -0.049 | -5.337
-9 | -0.307 | 0.05909 | -0.051 | -5.2
-8.5 | -0.273 | 0.05488 | -0.054 | -4.973
-8 | -0.235 | 0.05092 | -0.058 | -4.623
-7.5 | -0.195 | 0.0476 | -0.061 | -4.098
-7 | -0.152 | 0.04462 | -0.063 | -3.408
-6.5 | -0.108 | 0.04009 | -0.074 | -2.688
-6 | -0.074 | 0.00965 | -0.13 | -7.637
-5.5 | -0.015 | 0.00912 | -0.131 | -1.656
-5 | 0.045 | 0.00882 | -0.132 | 5.074
-4.5 | 0.106 | 0.00856 | -0.133 | 12.326
-4 | 0.167 | 0.00834 | -0.134 | 20.026
-3.5 | 0.229 | 0.00787 | -0.135 | 29.086
-3 | 0.291 | 0.00768 | -0.136 | 37.853
-2.5 | 0.353 | 0.00751 | -0.137 | 47.004
-2 | 0.416 | 0.00732 | -0.139 | 56.808
-1.5 | 0.475 | 0.00558 | -0.139 | 85.053
-1 | 0.536 | 0.00561 | -0.14 | 95.497
-0.5 | 0.598 | 0.00565 | -0.141 | 105.683
0 | 0.664 | 0.0056 | -0.142 | 118.51
0.5 | 0.725 | 0.00568 | -0.143 | 127.651
1 | 0.786 | 0.00577 | -0.144 | 136.278
1.5 | 0.844 | 0.00587 | -0.145 | 143.629
2 | 0.903 | 0.00598 | -0.146 | 150.988
2.5 | 0.961 | 0.0061 | -0.147 | 157.548
3 | 1.018 | 0.00624 | -0.148 | 163.111
3.5 | 1.073 | 0.0064 | -0.149 | 167.797
4 | 1.128 | 0.01476 | -0.15 | 76.411
4.5 | 1.18 | 0.01542 | -0.151 | 76.469
5 | 1.228 | 0.01612 | -0.152 | 76.164
5.5 | 1.269 | 0.01694 | -0.153 | 74.91
6 | 1.306 | 0.01772 | -0.153 | 73.699
6.5 | 1.336 | 0.01857 | -0.154 | 71.94
7 | 1.359 | 0.01933 | -0.155 | 70.27
7.5 | 1.373 | 0.02031 | -0.156 | 67.606
8 | 1.379 | 0.02127 | -0.157 | 64.808
8.5 | 1.374 | 0.02222 | -0.157 | 61.822
9 | 1.116 | 0.06072 | -0.081 | 18.374
9.5 | 1.083 | 0.0669 | -0.073 | 16.191
10 | 1.039 | 0.07244 | -0.066 | 14.349
10.5 | 0.986 | 0.07984 | -0.062 | 12.349
11 | 0.923 | 0.08709 | -0.06 | 10.595
11.5 | 0.85 | 0.0937 | -0.058 | 9.076
12 | 0.771 | 0.10322 | -0.058 | 7.465
12.5 | 0.684 | 0.15423 | -0.056 | 4.436
13 | 0.593 | 0.12525 | -0.06 | 4.734

## 38. Re 750k Mach 0.25 (2)
BIGFOIL.COM POLAR EXPORT
NACA67-612
NACA67-612 |  |  |  | Cl Max: | 1.2885 | at alpha= | 13 | deg
XFOIL ncrit=9 |  |  |  | L/D Max: | 126.91 | at alpha= | 4 | deg
Re: | 750000 |  |  | Cd Min: | 0.22742 | at alpha= | -20 | deg
Mach: | 0.25 |  |  | Cl=0 at alpha= | -4.8319 | deg
|  |  |  | @ Cl=0.1, Cd= | 0.011126
|  |  |  | @ Cl=0.4, Cd= | 0.0079428
|  |  |  | @ Cl=0.6, Cd= | 0.0087896
alpha (deg) | Cl | Cd | Cm | Cl/Cd
-20 | -0.4976 | 0.22742 | -0.0314 | -2.188
-19.5 | -0.4728 | 0.21892 | -0.039 | -2.1597
-19 | -0.4491 | 0.21058 | -0.0463 | -2.1327
-18.5 | -0.4234 | 0.20308 | -0.0515 | -2.0849
-18 | -0.4003 | 0.19602 | -0.0571 | -2.0421
-17.5 | -0.3773 | 0.18848 | -0.063 | -2.0018
-17 | -0.3555 | 0.17968 | -0.07 | -1.9785
-16.5 | -0.336 | 0.17116 | -0.077 | -1.9631
-16 | -0.312 | 0.16319 | -0.0816 | -1.9119
-15.5 | -0.2889 | 0.15649 | -0.0868 | -1.8461
-15 | -0.2711 | 0.14873 | -0.0918 | -1.8228
-14.5 | -0.2578 | 0.13993 | -0.0989 | -1.8423
-14 | -0.2379 | 0.13165 | -0.1031 | -1.8071
-13.5 | -0.2136 | 0.12491 | -0.1085 | -1.71
-13 | -0.1945 | 0.11617 | -0.1172 | -1.6743
-12.5 | -0.1766 | 0.10747 | -0.1246 | -1.6432
-12 | -0.1666 | 0.09819 | -0.1298 | -1.6967
-11.5 | -0.1384 | 0.09253 | -0.1345 | -1.4957
-11 | -0.113 | 0.08522 | -0.142 | -1.326
-10.5 | -0.1042 | 0.07642 | -0.1497 | -1.3635
-10 | -0.0916 | 0.0673 | -0.1583 | -1.3611
-9.5 | -0.1035 | 0.05634 | -0.1671 | -1.8371
-9 | -0.1328 | 0.04901 | -0.1664 | -2.7097
-8.5 | -0.1604 | 0.04405 | -0.1601 | -3.6413
-8 | -0.1938 | 0.03576 | -0.1534 | -5.4195
-7.5 | -0.23 | 0.02332 | -0.1421 | -9.8628
-7 | -0.2035 | 0.01913 | -0.1379 | -10.6377
-6.5 | -0.1596 | 0.01655 | -0.1361 | -9.6435
-6 | -0.1081 | 0.01513 | -0.1354 | -7.1447
-5.5 | -0.0622 | 0.01375 | -0.1333 | -4.5236
-5 | -0.0152 | 0.01289 | -0.1313 | -1.1792
-4.5 | 0.03 | 0.01172 | -0.1293 | 2.5597
-4 | 0.0838 | 0.01132 | -0.1289 | 7.4028
-3.5 | 0.1372 | 0.01068 | -0.1285 | 12.8464
-3 | 0.1896 | 0.01038 | -0.1279 | 18.2659
-2.5 | 0.2338 | 0.01026 | -0.1255 | 22.7875
-2 | 0.2831 | 0.00968 | -0.1246 | 29.2459
-1.5 | 0.3332 | 0.00774 | -0.1249 | 43.0491
-1 | 0.3938 | 0.00789 | -0.1255 | 49.9113
-0.5 | 0.4443 | 0.00832 | -0.1237 | 53.4014
0 | 0.4726 | 0.00905 | -0.1161 | 52.221
0.5 | 0.5278 | 0.00901 | -0.1154 | 58.5794
1 | 0.5998 | 0.00879 | -0.1187 | 68.2366
1.5 | 0.6497 | 0.00868 | -0.1174 | 74.8502
2 | 0.7276 | 0.00822 | -0.1217 | 88.5158
2.5 | 0.7863 | 0.00777 | -0.1219 | 101.1969
3 | 0.8288 | 0.00738 | -0.1182 | 112.3035
3.5 | 0.8737 | 0.00718 | -0.1153 | 121.6852
4 | 0.9036 | 0.00712 | -0.1092 | 126.9101
4.5 | 0.8945 | 0.00824 | -0.0953 | 108.5558
5 | 0.8796 | 0.01014 | -0.0816 | 86.7456
5.5 | 0.8809 | 0.01229 | -0.0722 | 71.6762
6 | 0.8947 | 0.01424 | -0.0653 | 62.8301
6.5 | 0.9235 | 0.01587 | -0.0612 | 58.1916
7 | 0.9583 | 0.01689 | -0.0576 | 56.7377
7.5 | 0.9953 | 0.01792 | -0.0545 | 55.5413
8 | 1.0263 | 0.01909 | -0.0503 | 53.7611
8.5 | 1.0548 | 0.02032 | -0.0457 | 51.9094
9.5 | 1.1209 | 0.02341 | -0.0395 | 47.8812
10 | 1.1582 | 0.02538 | -0.0376 | 45.6344
10.5 | 1.1937 | 0.02745 | -0.0356 | 43.4863
11 | 1.2206 | 0.03036 | -0.0326 | 40.2042
11.5 | 1.2523 | 0.0328 | -0.0303 | 38.1799
12 | 1.2726 | 0.03631 | -0.0271 | 35.0482
12.5 | 1.2847 | 0.04096 | -0.0235 | 31.3647
13 | 1.2885 | 0.0464 | -0.0199 | 27.7694
13.5 | 1.2817 | 0.05302 | -0.017 | 24.1739
14 | 1.2671 | 0.06087 | -0.0154 | 20.8165
14.5 | 1.2447 | 0.0705 | -0.0159 | 17.6553
15 | 1.211 | 0.08319 | -0.0196 | 14.557
15.5 | 1.1688 | 0.09949 | -0.0277 | 11.7479
16 | 1.1158 | 0.1213 | -0.0414 | 9.1987
16.5 | 0.9584 | 0.17913 | -0.0737 | 5.3503
17 | 0.951 | 0.19496 | -0.0824 | 4.8779
17.5 | 0.9487 | 0.20979 | -0.0892 | 4.5221
18 | 0.9602 | 0.22028 | -0.0953 | 4.359

## 39. Re 750k Mach 0.50 (1)
BIGFOIL.COM POLAR EXPORT
NACA67-612
NACA67-612 |  |  |  | Cl Max: | 1.351 | at alpha= | 20 | deg
JavaFoil+Calcfoil stall+Eppler ext transition |  |  |  | L/D Max: | 162.619 | at alpha= | 3 | deg
Re: | 750000 |  |  | Cd Min: | 0.00602 | at alpha= | -1.5 | deg
Mach: | 0.5 |  |  | Cl=0 at alpha= | -5.3952 | deg
|  |  |  | @ Cl=0.1, Cd= | 0.0087604
|  |  |  | @ Cl=0.4, Cd= | 0.008337
|  |  |  | @ Cl=0.6, Cd= | 0.0060529
alpha (deg) | Cl | Cd | Cm | Cl/Cd
-20 | -0.797 | 0.2043 | -0.06 | -3.903
-19.5 | -0.771 | 0.19675 | -0.06 | -3.918
-19 | -0.744 | 0.19174 | -0.061 | -3.882
-18.5 | -0.717 | 0.18243 | -0.062 | -3.933
-18 | -0.69 | 0.18208 | -0.061 | -3.787
-17.5 | -0.662 | 0.17374 | -0.06 | -3.81
-17 | -0.635 | 0.17499 | -0.06 | -3.628
-16.5 | -0.608 | 0.17072 | -0.06 | -3.561
-16 | -0.581 | 0.15632 | -0.061 | -3.718
-15.5 | -0.554 | 0.15015 | -0.062 | -3.69
-15 | -0.527 | 0.14441 | -0.063 | -3.65
-14.5 | -0.499 | 0.14052 | -0.06 | -3.551
-14 | -0.472 | 0.13507 | -0.059 | -3.491
-13.5 | -0.444 | 0.12984 | -0.06 | -3.423
-13 | -0.417 | 0.12743 | -0.061 | -3.274
-12.5 | -0.39 | 0.12978 | -0.061 | -3.005
-12 | -0.363 | 0.11921 | -0.062 | -3.044
-11.5 | -0.336 | 0.11931 | -0.062 | -2.812
-11 | -0.308 | 0.10901 | -0.058 | -2.822
-10.5 | -0.28 | 0.10867 | -0.058 | -2.58
-10 | -0.253 | 0.0978 | -0.059 | -2.588
-9.5 | -0.226 | 0.10306 | -0.06 | -2.191
-9 | -0.199 | 0.09724 | -0.061 | -2.042
-8.5 | -0.171 | 0.06909 | -0.057 | -2.474
-8 | -0.144 | 0.05858 | -0.059 | -2.453
-7.5 | -0.116 | 0.05341 | -0.061 | -2.179
-7 | -0.143 | 0.05072 | -0.055 | -2.815
-6.5 | -0.109 | 0.04526 | -0.062 | -2.409
-6 | -0.064 | 0.04148 | -0.07 | -1.542
-5.5 | -0.013 | 0.03796 | -0.077 | -0.353
-5 | 0.049 | 0.00924 | -0.147 | 5.297
-4.5 | 0.116 | 0.00861 | -0.148 | 13.502
-4 | 0.185 | 0.00902 | -0.149 | 20.486
-3.5 | 0.254 | 0.0088 | -0.15 | 28.87
-3 | 0.323 | 0.00855 | -0.151 | 37.813
-2.5 | 0.393 | 0.00835 | -0.152 | 47.025
-2 | 0.463 | 0.00822 | -0.154 | 56.362
-1.5 | 0.528 | 0.00602 | -0.153 | 87.709
-1 | 0.596 | 0.00605 | -0.155 | 98.614
-0.5 | 0.665 | 0.0061 | -0.156 | 108.902
0 | 0.739 | 0.00603 | -0.157 | 122.615
0.5 | 0.808 | 0.00613 | -0.158 | 131.64
1 | 0.876 | 0.00627 | -0.159 | 139.604
1.5 | 0.938 | 0.00641 | -0.16 | 146.319
2 | 1.003 | 0.00656 | -0.161 | 152.905
2.5 | 1.066 | 0.00673 | -0.162 | 158.355
3 | 1.128 | 0.00693 | -0.163 | 162.619
3.5 | 1.188 | 0.01644 | -0.165 | 72.243
4 | 1.241 | 0.01731 | -0.166 | 71.658
4.5 | 1.287 | 0.01842 | -0.167 | 69.901
5 | 1.324 | 0.01949 | -0.168 | 67.916
5.5 | 1.333 | 0.02076 | -0.169 | 64.228
6 | 1.3 | 0.02213 | -0.17 | 58.764
6.5 | 0.926 | 0.05145 | -0.066 | 17.995
7 | 0.668 | 0.06558 | -0.063 | 10.181
7.5 | 0.694 | 0.07897 | -0.067 | 8.794
8 | 0.721 | 0.08297 | -0.067 | 8.686
8.5 | 0.748 | 0.08971 | -0.074 | 8.335
9 | 0.774 | 0.09239 | -0.074 | 8.377
9.5 | 0.8 | 0.09906 | -0.074 | 8.076
10 | 0.828 | 0.10645 | -0.083 | 7.775
10.5 | 0.854 | 0.10951 | -0.083 | 7.795
11 | 0.88 | 0.11265 | -0.084 | 7.808
11.5 | 0.906 | 0.11848 | -0.085 | 7.644
12 | 0.933 | 0.13151 | -0.091 | 7.096
12.5 | 0.959 | 0.13385 | -0.091 | 7.164
13 | 0.985 | 0.13645 | -0.092 | 7.215
13.5 | 1.011 | 0.14337 | -0.094 | 7.051
14 | 1.038 | 0.1551 | -0.099 | 6.695
14.5 | 1.064 | 0.15704 | -0.099 | 6.774
15 | 1.089 | 0.16194 | -0.1 | 6.727
15.5 | 1.115 | 0.16632 | -0.102 | 6.706
16 | 1.143 | 0.16711 | -0.106 | 6.841
16.5 | 1.168 | 0.17656 | -0.106 | 6.617
17 | 1.194 | 0.18117 | -0.107 | 6.588
17.5 | 1.22 | 0.1899 | -0.11 | 6.426
18 | 1.247 | 0.19345 | -0.113 | 6.448
18.5 | 1.272 | 0.20046 | -0.113 | 6.347
19 | 1.297 | 0.20567 | -0.114 | 6.308
19.5 | 1.323 | 0.20879 | -0.116 | 6.336
20 | 1.351 | 0.21996 | -0.119 | 6.142

## 40. Re 750k Mach 0.50 (2)
BIGFOIL.COM POLAR EXPORT
NACA67-612
NACA67-612 |  |  |  | Cl Max: | 1.129 | at alpha= | 10 | deg
XFOIL ncrit=9 |  |  |  | L/D Max: | 107.792 | at alpha= | 4 | deg
Re: | 750000 |  |  | Cd Min: | 0.2393 | at alpha= | -20 | deg
Mach: | 0.5 |  |  | Cl=0 at alpha= | -4.6168 | deg
|  |  |  | @ Cl=0.1, Cd= | 0.013108
|  |  |  | @ Cl=0.4, Cd= | 0.0092884
|  |  |  | @ Cl=0.6, Cd= | 0.010212
alpha (deg) | Cl | Cd | Cm | Cl/Cd
-20 | -0.4856 | 0.2393 | -0.049 | -2.0293
-19.5 | -0.4581 | 0.23006 | -0.0562 | -1.9912
-19 | -0.4289 | 0.22141 | -0.0628 | -1.9371
-18.5 | -0.3987 | 0.21309 | -0.0702 | -1.871
-18 | -0.3681 | 0.20425 | -0.078 | -1.8022
-17.5 | -0.3404 | 0.19551 | -0.0849 | -1.7411
-17 | -0.316 | 0.18662 | -0.0922 | -1.6933
-16.5 | -0.2885 | 0.17772 | -0.0983 | -1.6233
-16 | -0.2589 | 0.16998 | -0.1048 | -1.5231
-15.5 | -0.2292 | 0.16136 | -0.1123 | -1.4204
-15 | -0.2041 | 0.15214 | -0.1215 | -1.3415
-14.5 | -0.1854 | 0.14411 | -0.1271 | -1.2865
-14 | -0.1554 | 0.13681 | -0.1308 | -1.1359
-13.5 | -0.1291 | 0.12896 | -0.1374 | -1.0011
-13 | -0.1112 | 0.12013 | -0.1471 | -0.92566
-12.5 | -0.0922 | 0.11227 | -0.15 | -0.82123
-12 | -0.0687 | 0.1061 | -0.1534 | -0.6475
-11.5 | -0.0454 | 0.0993 | -0.1588 | -0.4572
-11 | -0.0349 | 0.09219 | -0.1642 | -0.37857
-10.5 | -0.0232 | 0.085 | -0.1686 | -0.27294
-10 | -0.0137 | 0.07683 | -0.1733 | -0.17832
-9.5 | -0.006 | 0.07145 | -0.1733 | -0.083975
-9 | 0.005 | 0.06563 | -0.1757 | 0.076185
-8.5 | 0.0069 | 0.05907 | -0.1786 | 0.11681
-8 | -0.0029 | 0.05146 | -0.183 | -0.056354
-7.5 | -0.0399 | 0.04254 | -0.1829 | -0.93794
-7 | -0.0667 | 0.03798 | -0.1755 | -1.7562
-6.5 | -0.0742 | 0.03213 | -0.1698 | -2.3094
-6 | -0.0808 | 0.02733 | -0.1606 | -2.9565
-5.5 | -0.0648 | 0.02211 | -0.1538 | -2.9308
-5 | -0.0256 | 0.01769 | -0.1497 | -1.4471
-4.5 | 0.0078 | 0.01551 | -0.1431 | 0.5029
-4 | 0.0505 | 0.01388 | -0.1383 | 3.6383
-3.5 | 0.1082 | 0.01298 | -0.1364 | 8.3359
-3 | 0.1676 | 0.0121 | -0.1352 | 13.8512
-2.5 | 0.1989 | 0.01221 | -0.1284 | 16.2899
-2 | 0.2505 | 0.01189 | -0.1258 | 21.0681
-1.5 | 0.3178 | 0.01141 | -0.1265 | 27.8528
-1 | 0.3857 | 0.00912 | -0.1295 | 42.2917
0 | 0.4723 | 0.01014 | -0.1192 | 46.5779
0.5 | 0.5282 | 0.01038 | -0.1154 | 50.8863
1.5 | 0.6565 | 0.01008 | -0.1153 | 65.129
2 | 0.7263 | 0.00978 | -0.1162 | 74.2638
2.5 | 0.8217 | 0.00903 | -0.1219 | 90.9967
3 | 0.8505 | 0.00844 | -0.1131 | 100.7701
3.5 | 0.8851 | 0.00831 | -0.1059 | 106.5102
4 | 0.9227 | 0.00856 | -0.0995 | 107.7921
4.5 | 0.9033 | 0.01059 | -0.0835 | 85.2975
5 | 0.8859 | 0.01331 | -0.0695 | 66.559
5.5 | 0.8914 | 0.01602 | -0.0606 | 55.6429
6 | 0.9088 | 0.01832 | -0.0533 | 49.607
6.5 | 0.9471 | 0.01994 | -0.049 | 47.4975
7 | 0.9874 | 0.02162 | -0.0448 | 45.6707
7.5 | 1.0173 | 0.02365 | -0.039 | 43.0148
8 | 1.0533 | 0.02575 | -0.0342 | 40.9049
8.5 | 1.0743 | 0.02854 | -0.0273 | 37.6419
9 | 1.1019 | 0.03131 | -0.0213 | 35.1932
9.5 | 1.1176 | 0.03513 | -0.0142 | 31.8133
10 | 1.129 | 0.04092 | -0.0088 | 27.5904
10.5 | 1.1182 | 0.04899 | -0.0051 | 22.8251
11 | 1.0941 | 0.05872 | -0.0041 | 18.6325
11.5 | 1.0624 | 0.07057 | -0.0069 | 15.0546
12 | 1.0273 | 0.08495 | -0.0143 | 12.093
12.5 | 0.9925 | 0.10208 | -0.0259 | 9.7228
13 | 0.9639 | 0.1206 | -0.0383 | 7.9925
13.5 | 0.9401 | 0.13842 | -0.0489 | 6.7916
14 | 0.9284 | 0.15449 | -0.0588 | 6.0095
14.5 | 0.9263 | 0.16923 | -0.0679 | 5.4736
15 | 0.9329 | 0.1821 | -0.076 | 5.123

## 41. Re 1M Mach 0.00 (1)
BIGFOIL.COM POLAR EXPORT
NACA67-612
NACA67-612 |  |  |  | Cl Max: | 1.416 | at alpha= | 9 | deg
JavaFoil+Calcfoil stall+Eppler ext transition |  |  |  | L/D Max: | 193.28 | at alpha= | 3.5 | deg
Re: | 1000000 |  |  | Cd Min: | 0.00427 | at alpha= | 1.5 | deg
Mach: | 0 |  |  | Cl=0 at alpha= | -5.3729 | deg
|  |  |  | @ Cl=0.1, Cd= | 0.0080712
|  |  |  | @ Cl=0.4, Cd= | 0.0047805
|  |  |  | @ Cl=0.6, Cd= | 0.0044154
alpha (deg) | Cl | Cd | Cm | Cl/Cd
-19 | -0.397 | 0.17989 | -0.043 | -2.206
-18.5 | -0.413 | 0.17607 | -0.044 | -2.343
-18 | -0.428 | 0.16352 | -0.044 | -2.618
-17.5 | -0.443 | 0.15478 | -0.042 | -2.861
-17 | -0.457 | 0.1524 | -0.041 | -2.999
-16.5 | -0.47 | 0.14265 | -0.04 | -3.298
-16 | -0.483 | 0.13491 | -0.04 | -3.576
-15.5 | -0.493 | 0.12728 | -0.041 | -3.873
-15 | -0.501 | 0.11895 | -0.041 | -4.214
-14.5 | -0.507 | 0.11213 | -0.042 | -4.523
-14 | -0.51 | 0.10429 | -0.043 | -4.891
-13.5 | -0.51 | 0.09948 | -0.043 | -5.123
-13 | -0.505 | 0.09311 | -0.043 | -5.422
-12.5 | -0.494 | 0.08633 | -0.045 | -5.719
-12 | -0.479 | 0.0822 | -0.045 | -5.825
-11.5 | -0.459 | 0.0773 | -0.047 | -5.932
-11 | -0.435 | 0.07259 | -0.048 | -5.986
-10.5 | -0.408 | 0.06776 | -0.049 | -6.015
-10 | -0.378 | 0.06326 | -0.053 | -5.977
-9.5 | -0.346 | 0.05917 | -0.054 | -5.842
-9 | -0.311 | 0.0559 | -0.057 | -5.56
-8.5 | -0.274 | 0.05215 | -0.059 | -5.245
-8 | -0.234 | 0.04819 | -0.064 | -4.866
-7.5 | -0.193 | 0.04514 | -0.066 | -4.277
-7 | -0.182 | 0.00942 | -0.123 | -19.38
-6.5 | -0.128 | 0.00914 | -0.125 | -14.004
-6 | -0.072 | 0.00881 | -0.126 | -8.173
-5.5 | -0.015 | 0.00856 | -0.127 | -1.72
-5 | 0.044 | 0.00828 | -0.128 | 5.264
-4.5 | 0.103 | 0.00806 | -0.129 | 12.724
-4 | 0.162 | 0.00786 | -0.13 | 20.624
-3.5 | 0.222 | 0.00744 | -0.131 | 29.872
-3 | 0.282 | 0.00727 | -0.132 | 38.808
-2.5 | 0.342 | 0.00711 | -0.134 | 48.198
-2 | 0.403 | 0.00466 | -0.134 | 86.491
-1.5 | 0.463 | 0.00468 | -0.135 | 98.824
-1 | 0.523 | 0.0047 | -0.136 | 111.146
-0.5 | 0.583 | 0.00441 | -0.138 | 132.173
0 | 0.646 | 0.00443 | -0.139 | 145.618
0.5 | 0.705 | 0.00449 | -0.14 | 157.138
1 | 0.765 | 0.00454 | -0.141 | 168.409
1.5 | 0.821 | 0.00427 | -0.142 | 192.174
2 | 0.879 | 0.00522 | -0.143 | 168.48
2.5 | 0.936 | 0.00506 | -0.144 | 184.901
3 | 0.992 | 0.00527 | -0.144 | 188.219
3.5 | 1.046 | 0.00541 | -0.145 | 193.28
4 | 1.097 | 0.0133 | -0.146 | 82.517
4.5 | 1.148 | 0.01383 | -0.147 | 83.034
5 | 1.197 | 0.01438 | -0.148 | 83.197
5.5 | 1.241 | 0.01515 | -0.148 | 81.863
6 | 1.281 | 0.01577 | -0.149 | 81.184
6.5 | 1.316 | 0.01654 | -0.15 | 79.584
7 | 1.347 | 0.01726 | -0.151 | 78.041
7.5 | 1.373 | 0.01808 | -0.151 | 75.939
8 | 1.393 | 0.01889 | -0.152 | 73.756
8.5 | 1.407 | 0.01976 | -0.153 | 71.22
9 | 1.416 | 0.02075 | -0.153 | 68.211
9.5 | 1.411 | 0.02173 | -0.154 | 64.903
10 | 1.396 | 0.02274 | -0.154 | 61.401
10.5 | 1.152 | 0.06339 | -0.102 | 18.17
11 | 1.113 | 0.07296 | -0.086 | 15.254
11.5 | 1.083 | 0.07951 | -0.081 | 13.621
12 | 1.049 | 0.08789 | -0.073 | 11.935
12.5 | 1.014 | 0.09374 | -0.067 | 10.814
13 | 0.977 | 0.09976 | -0.067 | 9.798
13.5 | 0.939 | 0.10823 | -0.067 | 8.678
14 | 0.9 | 0.1119 | -0.068 | 8.043

## 42. Re 1M Mach 0.00 (2)
BIGFOIL.COM POLAR EXPORT
NACA67-612
NACA67-612 |  |  |  | Cl Max: | 1.4596 | at alpha= | 16 | deg
XFOIL ncrit=9 |  |  |  | L/D Max: | 147.709 | at alpha= | 3.5 | deg
Re: | 1000000 |  |  | Cd Min: | 0.22071 | at alpha= | -20 | deg
Mach: | 0 |  |  | Cl=0 at alpha= | -4.9824 | deg
|  |  |  | @ Cl=0.1, Cd= | 0.0092136
|  |  |  | @ Cl=0.4, Cd= | 0.0060676
|  |  |  | @ Cl=0.6, Cd= | 0.0066786
alpha (deg) | Cl | Cd | Cm | Cl/Cd
-20 | -0.4857 | 0.22071 | -0.033 | -2.2006
-19.5 | -0.4616 | 0.21386 | -0.0393 | -2.1584
-19 | -0.4378 | 0.20647 | -0.0456 | -2.1204
-18.5 | -0.4145 | 0.198 | -0.0521 | -2.0934
-18 | -0.3965 | 0.18932 | -0.0583 | -2.0943
-17.5 | -0.377 | 0.18152 | -0.0636 | -2.0769
-17 | -0.3569 | 0.1742 | -0.0682 | -2.0488
-16.5 | -0.3348 | 0.16748 | -0.0736 | -1.999
-16 | -0.3131 | 0.16037 | -0.0791 | -1.9524
-15.5 | -0.299 | 0.15046 | -0.086 | -1.9872
-15 | -0.2869 | 0.14175 | -0.09 | -2.024
-14.5 | -0.2656 | 0.1355 | -0.0945 | -1.9601
-14 | -0.2428 | 0.12892 | -0.1 | -1.8833
-13.5 | -0.2277 | 0.11877 | -0.1086 | -1.9172
-13 | -0.213 | 0.109 | -0.1152 | -1.9541
-12.5 | -0.1909 | 0.10307 | -0.1198 | -1.8521
-12 | -0.1681 | 0.09578 | -0.1267 | -1.7551
-11.5 | -0.1461 | 0.0855 | -0.138 | -1.7088
-11 | -0.1371 | 0.07629 | -0.1449 | -1.7971
-10.5 | -0.1613 | 0.06035 | -0.1568 | -2.6727
-10 | -0.2113 | 0.04711 | -0.1627 | -4.4852
-9.5 | -0.2522 | 0.04131 | -0.1555 | -6.1051
-8.5 | -0.3231 | 0.02015 | -0.136 | -16.0347
-8 | -0.2873 | 0.0172 | -0.1337 | -16.7035
-7.5 | -0.244 | 0.01506 | -0.1324 | -16.2019
-7 | -0.1989 | 0.0135 | -0.131 | -14.7333
-6.5 | -0.1506 | 0.01247 | -0.1302 | -12.077
-6 | -0.1045 | 0.01107 | -0.129 | -9.4399
-5.5 | -0.0537 | 0.01048 | -0.1287 | -5.124
-5 | -0.0017 | 0.01001 | -0.1285 | -0.16983
-4.5 | 0.0466 | 0.00944 | -0.1276 | 4.9364
-4 | 0.0978 | 0.00923 | -0.1272 | 10.5959
-3.5 | 0.1487 | 0.00885 | -0.1267 | 16.8023
-3 | 0.2019 | 0.00857 | -0.1267 | 23.5589
-2.5 | 0.2566 | 0.00831 | -0.127 | 30.8785
-2 | 0.3078 | 0.00744 | -0.1273 | 41.371
-1.5 | 0.357 | 0.00598 | -0.1275 | 59.699
-1 | 0.411 | 0.00609 | -0.1273 | 67.4877
-0.5 | 0.4661 | 0.00626 | -0.1273 | 74.4569
0 | 0.5127 | 0.0067 | -0.1245 | 76.5224
0.5 | 0.5703 | 0.00674 | -0.125 | 84.6142
1 | 0.6235 | 0.00663 | -0.1248 | 94.0422
1.5 | 0.6858 | 0.00648 | -0.1265 | 105.8333
2 | 0.7399 | 0.0063 | -0.1263 | 117.4444
2.5 | 0.7937 | 0.00608 | -0.126 | 130.5428
3 | 0.8383 | 0.00597 | -0.1237 | 140.4188
3.5 | 0.8833 | 0.00598 | -0.1216 | 147.709
4 | 0.8867 | 0.00673 | -0.1103 | 131.7533
4.5 | 0.8762 | 0.00825 | -0.0971 | 106.2061
5 | 0.8784 | 0.00997 | -0.0873 | 88.1043
5.5 | 0.8941 | 0.0117 | -0.0808 | 76.4188
6 | 0.9197 | 0.01318 | -0.0762 | 69.78
6.5 | 0.9522 | 0.01431 | -0.0728 | 66.5409
7 | 0.9919 | 0.01513 | -0.0706 | 65.5585
7.5 | 1.0304 | 0.01605 | -0.0684 | 64.1994
8 | 1.0684 | 0.01679 | -0.066 | 63.6331
8.5 | 1.1054 | 0.01781 | -0.0636 | 62.0663
9 | 1.1386 | 0.01881 | -0.0605 | 60.5316
9.5 | 1.1725 | 0.01995 | -0.0577 | 58.7719
10 | 1.2008 | 0.02091 | -0.0538 | 57.4271
10.5 | 1.2174 | 0.02238 | -0.048 | 54.3968
11 | 1.2587 | 0.02361 | -0.0473 | 53.3122
11.5 | 1.2949 | 0.02514 | -0.046 | 51.5076
12 | 1.318 | 0.0277 | -0.043 | 47.5812
12.5 | 1.3503 | 0.02944 | -0.0413 | 45.8662
13 | 1.3772 | 0.03159 | -0.0391 | 43.5961
13.5 | 1.3982 | 0.03426 | -0.0365 | 40.8114
14 | 1.4063 | 0.03825 | -0.0328 | 36.766
14.5 | 1.4263 | 0.04117 | -0.0308 | 34.6442
15 | 1.4406 | 0.04471 | -0.0286 | 32.221
15.5 | 1.4523 | 0.04866 | -0.0268 | 29.8459
16 | 1.4596 | 0.05327 | -0.0254 | 27.4
16.5 | 1.457 | 0.05937 | -0.0243 | 24.541
17 | 1.4379 | 0.06818 | -0.0242 | 21.0898
17.5 | 1.3979 | 0.08113 | -0.0267 | 17.2304
18 | 1.3656 | 0.09445 | -0.0317 | 14.4584
18.5 | 1.3335 | 0.10922 | -0.0392 | 12.2093
19 | 1.2908 | 0.12759 | -0.05 | 10.1168
20 | 1.2063 | 0.16827 | -0.0759 | 7.1688

## 43. Re 1M Mach 0.10 (1)
BIGFOIL.COM POLAR EXPORT
NACA67-612
NACA67-612 |  |  |  | Cl Max: | 1.41 | at alpha= | 9 | deg
JavaFoil+Calcfoil stall+Eppler ext transition |  |  |  | L/D Max: | 193.518 | at alpha= | 3.5 | deg
Re: | 1000000 |  |  | Cd Min: | 0.00429 | at alpha= | 1.5 | deg
Mach: | 0.1 |  |  | Cl=0 at alpha= | -5.3729 | deg
|  |  |  | @ Cl=0.1, Cd= | 0.0080827
|  |  |  | @ Cl=0.4, Cd= | 0.00487
|  |  |  | @ Cl=0.6, Cd= | 0.0044344
alpha (deg) | Cl | Cd | Cm | Cl/Cd
-18.5 | -0.371 | 0.17902 | -0.044 | -2.07
-18 | -0.388 | 0.16845 | -0.044 | -2.306
-17.5 | -0.406 | 0.15815 | -0.044 | -2.569
-17 | -0.423 | 0.15094 | -0.043 | -2.805
-16.5 | -0.439 | 0.14889 | -0.041 | -2.951
-16 | -0.455 | 0.13969 | -0.041 | -3.255
-15.5 | -0.468 | 0.13014 | -0.041 | -3.598
-15 | -0.48 | 0.12235 | -0.042 | -3.922
-14.5 | -0.489 | 0.11441 | -0.042 | -4.272
-14 | -0.495 | 0.10602 | -0.043 | -4.666
-13.5 | -0.497 | 0.10138 | -0.042 | -4.903
-13 | -0.495 | 0.09456 | -0.044 | -5.235
-12.5 | -0.486 | 0.08727 | -0.044 | -5.568
-12 | -0.473 | 0.0829 | -0.045 | -5.706
-11.5 | -0.454 | 0.07797 | -0.046 | -5.824
-11 | -0.431 | 0.07314 | -0.047 | -5.898
-10.5 | -0.405 | 0.06812 | -0.048 | -5.952
-10 | -0.377 | 0.06344 | -0.052 | -5.941
-9.5 | -0.345 | 0.0599 | -0.054 | -5.761
-9 | -0.311 | 0.05603 | -0.056 | -5.543
-8.5 | -0.274 | 0.05238 | -0.058 | -5.225
-8 | -0.235 | 0.04851 | -0.063 | -4.839
-7.5 | -0.193 | 0.04545 | -0.065 | -4.257
-7 | -0.183 | 0.00943 | -0.124 | -19.394
-6.5 | -0.128 | 0.00918 | -0.125 | -13.996
-6 | -0.072 | 0.00885 | -0.126 | -8.174
-5.5 | -0.015 | 0.00859 | -0.128 | -1.721
-5 | 0.044 | 0.00832 | -0.129 | 5.261
-4.5 | 0.103 | 0.00807 | -0.13 | 12.767
-4 | 0.163 | 0.00787 | -0.131 | 20.697
-3.5 | 0.223 | 0.00745 | -0.132 | 29.972
-3 | 0.284 | 0.00728 | -0.133 | 38.976
-2.5 | 0.344 | 0.00711 | -0.134 | 48.397
-2 | 0.405 | 0.00467 | -0.135 | 86.67
-1.5 | 0.465 | 0.00469 | -0.136 | 99.147
-1 | 0.525 | 0.00471 | -0.137 | 111.473
-0.5 | 0.586 | 0.00443 | -0.138 | 132.124
0 | 0.649 | 0.00445 | -0.139 | 145.83
0.5 | 0.709 | 0.00449 | -0.14 | 157.764
1 | 0.769 | 0.00455 | -0.141 | 169.056
1.5 | 0.825 | 0.00429 | -0.142 | 192.123
2 | 0.883 | 0.00523 | -0.143 | 168.685
2.5 | 0.94 | 0.00533 | -0.144 | 176.358
3 | 0.996 | 0.00528 | -0.145 | 188.673
3.5 | 1.051 | 0.00543 | -0.146 | 193.518
4 | 1.102 | 0.01338 | -0.147 | 82.342
4.5 | 1.153 | 0.01392 | -0.147 | 82.842
5 | 1.202 | 0.01451 | -0.148 | 82.825
5.5 | 1.245 | 0.01528 | -0.149 | 81.512
6 | 1.285 | 0.01592 | -0.15 | 80.726
6.5 | 1.32 | 0.01663 | -0.151 | 79.389
7 | 1.35 | 0.01741 | -0.151 | 77.518
7.5 | 1.374 | 0.01825 | -0.152 | 75.283
8 | 1.393 | 0.01911 | -0.153 | 72.861
8.5 | 1.405 | 0.02001 | -0.153 | 70.208
9 | 1.41 | 0.02104 | -0.154 | 67.044
9.5 | 1.402 | 0.02196 | -0.155 | 63.832
10 | 1.382 | 0.023 | -0.155 | 60.089
10.5 | 1.124 | 0.0679 | -0.091 | 16.553
11 | 1.091 | 0.0749 | -0.081 | 14.561
11.5 | 1.058 | 0.08087 | -0.077 | 13.078
12 | 1.021 | 0.08783 | -0.073 | 11.623
12.5 | 0.981 | 0.09676 | -0.068 | 10.139
13 | 0.939 | 0.10192 | -0.067 | 9.218
13.5 | 0.895 | 0.10993 | -0.063 | 8.146
14 | 0.851 | 0.11644 | -0.063 | 7.311

## 44. Re 1M Mach 0.10 (2)
BIGFOIL.COM POLAR EXPORT
NACA67-612
NACA67-612 |  |  |  | Cl Max: | 1.4391 | at alpha= | 16 | deg
XFOIL ncrit=9 |  |  |  | L/D Max: | 147.733 | at alpha= | 3.5 | deg
Re: | 1000000 |  |  | Cd Min: | 0.22115 | at alpha= | -20 | deg
Mach: | 0.1 |  |  | Cl=0 at alpha= | -4.9823 | deg
|  |  |  | @ Cl=0.1, Cd= | 0.0092422
|  |  |  | @ Cl=0.4, Cd= | 0.0060954
|  |  |  | @ Cl=0.6, Cd= | 0.006713
alpha (deg) | Cl | Cd | Cm | Cl/Cd
-20 | -0.4847 | 0.22115 | -0.0336 | -2.1917
-19.5 | -0.4604 | 0.21423 | -0.04 | -2.1491
-19 | -0.4365 | 0.2068 | -0.0464 | -2.1107
-18.5 | -0.413 | 0.19828 | -0.0529 | -2.0829
-18 | -0.3949 | 0.18966 | -0.059 | -2.0821
-17.5 | -0.3751 | 0.18184 | -0.0645 | -2.0628
-17 | -0.3547 | 0.17451 | -0.0691 | -2.0325
-16.5 | -0.3323 | 0.16774 | -0.0745 | -1.981
-16 | -0.3102 | 0.16058 | -0.0802 | -1.9317
-15.5 | -0.2967 | 0.15084 | -0.0868 | -1.967
-15 | -0.2837 | 0.1421 | -0.0909 | -1.9965
-14.5 | -0.2618 | 0.13577 | -0.0956 | -1.9283
-14 | -0.2387 | 0.12912 | -0.1012 | -1.8487
-13.5 | -0.2231 | 0.119 | -0.1099 | -1.8748
-13 | -0.2087 | 0.10949 | -0.1161 | -1.9061
-12.5 | -0.1859 | 0.10349 | -0.1209 | -1.7963
-12 | -0.1628 | 0.09616 | -0.1278 | -1.693
-11.5 | -0.1406 | 0.08593 | -0.1391 | -1.6362
-11 | -0.132 | 0.077 | -0.1455 | -1.7143
-10.5 | -0.1531 | 0.06245 | -0.1557 | -2.4516
-10 | -0.1935 | 0.04906 | -0.1641 | -3.9442
-9.5 | -0.2341 | 0.04299 | -0.1581 | -5.4455
-8.5 | -0.3093 | 0.0228 | -0.1394 | -13.5658
-8 | -0.2853 | 0.01806 | -0.1354 | -15.7973
-7.5 | -0.2444 | 0.01555 | -0.1336 | -15.717
-7 | -0.1998 | 0.0138 | -0.1321 | -14.4783
-6.5 | -0.1515 | 0.01262 | -0.1311 | -12.0048
-6 | -0.1046 | 0.01122 | -0.13 | -9.3226
-5.5 | -0.0538 | 0.01056 | -0.1296 | -5.0947
-5 | -0.0017 | 0.01008 | -0.1293 | -0.16865
-4.5 | 0.0463 | 0.0095 | -0.1282 | 4.8737
-4 | 0.0976 | 0.00926 | -0.1278 | 10.54
-3.5 | 0.1489 | 0.00888 | -0.1273 | 16.768
-3 | 0.2026 | 0.00861 | -0.1273 | 23.5308
-2.5 | 0.2577 | 0.00834 | -0.1276 | 30.8993
-2 | 0.3095 | 0.00753 | -0.1279 | 41.1023
-1.5 | 0.3576 | 0.00601 | -0.1279 | 59.5008
-1 | 0.4122 | 0.00612 | -0.1278 | 67.3529
-0.5 | 0.4678 | 0.00628 | -0.1278 | 74.4904
0 | 0.5152 | 0.00673 | -0.1251 | 76.5527
0.5 | 0.5719 | 0.00677 | -0.1254 | 84.4756
1 | 0.6261 | 0.00666 | -0.1252 | 94.009
1.5 | 0.6882 | 0.00652 | -0.1268 | 105.5521
2 | 0.7433 | 0.00633 | -0.1268 | 117.425
2.5 | 0.7976 | 0.00611 | -0.1265 | 130.5401
3 | 0.8418 | 0.00599 | -0.124 | 140.5342
3.5 | 0.8864 | 0.006 | -0.1217 | 147.7333
4 | 0.8869 | 0.00678 | -0.1098 | 130.8112
4.5 | 0.8767 | 0.00834 | -0.0966 | 105.1199
5 | 0.8786 | 0.01008 | -0.0867 | 87.1627
5.5 | 0.8944 | 0.01184 | -0.0802 | 75.5405
6 | 0.9203 | 0.01333 | -0.0756 | 69.0398
6.5 | 0.9535 | 0.01444 | -0.0722 | 66.0319
7 | 0.9935 | 0.01527 | -0.07 | 65.0622
7.5 | 1.032 | 0.01621 | -0.0677 | 63.6644
8 | 1.07 | 0.017 | -0.0652 | 62.9412
8.5 | 1.107 | 0.01804 | -0.0627 | 61.3636
9 | 1.139 | 0.01918 | -0.0593 | 59.3848
9.5 | 1.174 | 0.02025 | -0.0566 | 57.9753
10 | 1.2022 | 0.02129 | -0.0526 | 56.4678
10.5 | 1.2192 | 0.02276 | -0.0468 | 53.5677
11 | 1.2598 | 0.02409 | -0.0459 | 52.2956
11.5 | 1.2937 | 0.02586 | -0.0443 | 50.0271
12 | 1.3185 | 0.02835 | -0.0414 | 46.5079
12.5 | 1.3494 | 0.03028 | -0.0394 | 44.5641
13 | 1.3756 | 0.03259 | -0.0371 | 42.2093
13.5 | 1.3852 | 0.03644 | -0.0333 | 38.0132
14 | 1.4019 | 0.03976 | -0.0307 | 35.2591
14.5 | 1.4183 | 0.04316 | -0.0284 | 32.8614
15 | 1.4297 | 0.04717 | -0.0262 | 30.3095
15.5 | 1.438 | 0.0517 | -0.0245 | 27.8143
16 | 1.4391 | 0.05729 | -0.0233 | 25.1196
16.5 | 1.4267 | 0.0651 | -0.0229 | 21.9155
17 | 1.3956 | 0.07634 | -0.0244 | 18.2814
17.5 | 1.3526 | 0.09107 | -0.0293 | 14.8523
18 | 1.3105 | 0.1076 | -0.0375 | 12.1794
19 | 1.2378 | 0.14321 | -0.0593 | 8.6433
19.5 | 1.204 | 0.162 | -0.0714 | 7.4321

## 45. Re 1M Mach 0.25 (1)
BIGFOIL.COM POLAR EXPORT
NACA67-612
NACA67-612 |  |  |  | Cl Max: | 1.38 | at alpha= | 8 | deg
JavaFoil+Calcfoil stall+Eppler ext transition |  |  |  | L/D Max: | 188.36 | at alpha= | 3.5 | deg
Re: | 1000000 |  |  | Cd Min: | 0.00447 | at alpha= | -1.5 | deg
Mach: | 0.25 |  |  | Cl=0 at alpha= | -5.375 | deg
|  |  |  | @ Cl=0.1, Cd= | 0.0082616
|  |  |  | @ Cl=0.4, Cd= | 0.0070882
|  |  |  | @ Cl=0.6, Cd= | 0.11978
alpha (deg) | Cl | Cd | Cm | Cl/Cd
-17 | -0.067 | 0.16607 | -0.047 | -0.406
-16.5 | -0.064 | 0.16578 | -0.047 | -0.389
-16 | -0.179 | 0.15806 | -0.047 | -1.132
-15.5 | -0.235 | 0.14354 | -0.048 | -1.634
-15 | -0.282 | 0.13384 | -0.048 | -2.103
-14.5 | -0.322 | 0.1211 | -0.046 | -2.662
-14 | -0.358 | 0.12525 | -0.045 | -2.855
-13.5 | -0.387 | 0.11217 | -0.045 | -3.449
-13 | -0.408 | 0.10322 | -0.045 | -3.957
-12.5 | -0.419 | 0.09478 | -0.046 | -4.417
-12 | -0.422 | 0.08914 | -0.045 | -4.738
-11.5 | -0.416 | 0.08295 | -0.046 | -5.017
-11 | -0.404 | 0.07672 | -0.046 | -5.265
-10.5 | -0.387 | 0.07109 | -0.047 | -5.439
-10 | -0.365 | 0.06657 | -0.05 | -5.478
-9.5 | -0.338 | 0.062 | -0.052 | -5.455
-9 | -0.308 | 0.05746 | -0.054 | -5.353
-8.5 | -0.273 | 0.05381 | -0.057 | -5.077
-8 | -0.236 | 0.04954 | -0.061 | -4.76
-7.5 | -0.195 | 0.04622 | -0.065 | -4.229
-7 | -0.153 | 0.04322 | -0.068 | -3.529
-6.5 | -0.131 | 0.00934 | -0.128 | -14.007
-6 | -0.074 | 0.00905 | -0.13 | -8.15
-5.5 | -0.015 | 0.00876 | -0.131 | -1.727
-5 | 0.045 | 0.00846 | -0.132 | 5.295
-4.5 | 0.106 | 0.00824 | -0.133 | 12.812
-4 | 0.167 | 0.00775 | -0.134 | 21.56
-3.5 | 0.229 | 0.00754 | -0.135 | 30.359
-3 | 0.291 | 0.00734 | -0.137 | 39.643
-2.5 | 0.353 | 0.00723 | -0.138 | 48.88
-2 | 0.416 | 0.00704 | -0.139 | 59.129
-1.5 | 0.477 | 0.00447 | -0.14 | 106.867
-1 | 0.539 | 0.00448 | -0.141 | 120.446
-0.5 | 0.601 | 0.00449 | -0.142 | 133.856
0 | 0.666 | 0.00451 | -0.143 | 147.662
0.5 | 0.728 | 0.00456 | -0.144 | 159.753
1 | 0.789 | 0.00516 | -0.145 | 152.959
1.5 | 0.847 | 0.00525 | -0.146 | 161.334
2 | 0.906 | 0.00533 | -0.147 | 170.002
2.5 | 0.965 | 0.00544 | -0.148 | 177.42
3 | 1.022 | 0.00556 | -0.149 | 183.821
3.5 | 1.078 | 0.00572 | -0.15 | 188.36
4 | 1.129 | 0.01376 | -0.15 | 82.057
4.5 | 1.18 | 0.01444 | -0.151 | 81.724
5 | 1.229 | 0.01512 | -0.152 | 81.288
5.5 | 1.27 | 0.01594 | -0.153 | 79.714
6 | 1.307 | 0.01663 | -0.154 | 78.581
6.5 | 1.337 | 0.01746 | -0.155 | 76.573
7 | 1.36 | 0.01829 | -0.155 | 74.354
7.5 | 1.374 | 0.01928 | -0.156 | 71.269
8 | 1.38 | 0.02021 | -0.157 | 68.262
8.5 | 1.376 | 0.02131 | -0.157 | 64.538
9 | 1.36 | 0.02235 | -0.158 | 60.828
9.5 | 1.087 | 0.06452 | -0.081 | 16.84
10 | 1.042 | 0.07026 | -0.074 | 14.825
10.5 | 0.987 | 0.07736 | -0.068 | 12.758
11 | 0.923 | 0.08519 | -0.064 | 10.837
11.5 | 0.851 | 0.09276 | -0.062 | 9.172
12 | 0.771 | 0.10074 | -0.062 | 7.652
12.5 | 0.684 | 0.14094 | -0.056 | 4.854
13 | 0.593 | 0.11978 | -0.063 | 4.952

## 46. Re 1M Mach 0.25 (2)
BIGFOIL.COM POLAR EXPORT
NACA67-612
NACA67-612 |  |  |  | Cl Max: | 1.338 | at alpha= | 13.5 | deg
XFOIL ncrit=9 |  |  |  | L/D Max: | 147.178 | at alpha= | 3.5 | deg
Re: | 1000000 |  |  | Cd Min: | 0.22627 | at alpha= | 18.5 | deg
Mach: | 0.25 |  |  | Cl=0 at alpha= | -4.9634 | deg
|  |  |  | @ Cl=0.1, Cd= | 0.0094469
|  |  |  | @ Cl=0.4, Cd= | 0.0062365
|  |  |  | @ Cl=0.6, Cd= | 0.0069309
alpha (deg) | Cl | Cd | Cm | Cl/Cd
-20 | -0.4799 | 0.22364 | -0.0375 | -2.1459
-19.5 | -0.4545 | 0.21631 | -0.0441 | -2.1012
-19 | -0.4296 | 0.20864 | -0.0507 | -2.059
-18.5 | -0.4071 | 0.20015 | -0.0567 | -2.034
-18 | -0.3867 | 0.19149 | -0.0633 | -2.0194
-17.5 | -0.3647 | 0.18353 | -0.0692 | -1.9871
-17 | -0.3423 | 0.17614 | -0.0741 | -1.9433
-16.5 | -0.3184 | 0.16911 | -0.08 | -1.8828
-16 | -0.2971 | 0.16194 | -0.0852 | -1.8346
-15.5 | -0.2827 | 0.15245 | -0.0917 | -1.8544
-15 | -0.2646 | 0.14375 | -0.0966 | -1.8407
-14.5 | -0.2403 | 0.13702 | -0.1021 | -1.7538
-14 | -0.2156 | 0.12996 | -0.1083 | -1.659
-13.5 | -0.1998 | 0.12018 | -0.1168 | -1.6625
-13 | -0.1846 | 0.11175 | -0.1214 | -1.6519
-12.5 | -0.1589 | 0.10532 | -0.1272 | -1.5087
-12 | -0.1342 | 0.09778 | -0.1346 | -1.3725
-11.5 | -0.1198 | 0.08867 | -0.1428 | -1.3511
-11 | -0.1052 | 0.07999 | -0.1498 | -1.3152
-10.5 | -0.114 | 0.06979 | -0.1552 | -1.6335
-10 | -0.106 | 0.06289 | -0.1603 | -1.6855
-9.5 | -0.1244 | 0.05351 | -0.1667 | -2.3248
-9 | -0.1675 | 0.04526 | -0.1649 | -3.7008
-8.5 | -0.1843 | 0.04045 | -0.1595 | -4.5562
-8 | -0.2192 | 0.02988 | -0.1509 | -7.336
-7.5 | -0.2324 | 0.02012 | -0.1422 | -11.5507
-7 | -0.2011 | 0.0161 | -0.1383 | -12.4907
-6.5 | -0.1549 | 0.01387 | -0.1366 | -11.168
-6 | -0.1024 | 0.01281 | -0.1358 | -7.9938
-5.5 | -0.0543 | 0.01108 | -0.1345 | -4.9007
-5 | -0.0037 | 0.0105 | -0.1334 | -0.35238
-4.5 | 0.0468 | 0.01005 | -0.1322 | 4.6567
-4 | 0.0969 | 0.00947 | -0.1311 | 10.2323
-3.5 | 0.1506 | 0.00907 | -0.1307 | 16.6042
-3 | 0.207 | 0.00884 | -0.1308 | 23.4163
-2.5 | 0.2641 | 0.00855 | -0.1312 | 30.8889
-2 | 0.3156 | 0.00804 | -0.1307 | 39.2537
-1.5 | 0.3615 | 0.00617 | -0.1303 | 58.59
-1 | 0.4194 | 0.00627 | -0.1305 | 66.89
-0.5 | 0.4773 | 0.00642 | -0.1305 | 74.3458
0 | 0.5293 | 0.00693 | -0.1285 | 76.3781
0.5 | 0.5804 | 0.00698 | -0.1271 | 83.1519
1 | 0.6403 | 0.00683 | -0.1278 | 93.7482
1.5 | 0.701 | 0.0067 | -0.1286 | 104.6269
2 | 0.7623 | 0.00649 | -0.1295 | 117.4576
2.5 | 0.8145 | 0.00625 | -0.1283 | 130.32
3 | 0.861 | 0.0061 | -0.1258 | 141.1475
3.5 | 0.9022 | 0.00613 | -0.1221 | 147.1778
4 | 0.8906 | 0.0071 | -0.1073 | 125.4366
4.5 | 0.8788 | 0.00883 | -0.0938 | 99.5243
5 | 0.8804 | 0.01072 | -0.0837 | 82.1269
5.5 | 0.8966 | 0.0126 | -0.0771 | 71.1587
6.5 | 0.96 | 0.01523 | -0.0691 | 63.0335
7 | 1.001 | 0.01615 | -0.0667 | 61.9814
7.5 | 1.0409 | 0.01717 | -0.0641 | 60.6232
8 | 1.0756 | 0.01838 | -0.0605 | 58.5201
8.5 | 1.1157 | 0.01938 | -0.058 | 57.5697
9 | 1.1465 | 0.02084 | -0.054 | 55.0144
9.5 | 1.1819 | 0.02209 | -0.0508 | 53.5038
10 | 1.2014 | 0.02404 | -0.0451 | 49.975
11 | 1.2607 | 0.02719 | -0.0378 | 46.3663
11.5 | 1.285 | 0.03016 | -0.0345 | 42.6061
12 | 1.3111 | 0.03304 | -0.0316 | 39.6822
12.5 | 1.334 | 0.03614 | -0.0287 | 36.912
13 | 1.3335 | 0.04167 | -0.0243 | 32.0014
13.5 | 1.338 | 0.04692 | -0.0211 | 28.5166
14 | 1.3294 | 0.05385 | -0.0184 | 24.6871
14.5 | 1.3125 | 0.06228 | -0.0173 | 21.0742
15 | 1.2869 | 0.07277 | -0.0184 | 17.6845
15.5 | 1.254 | 0.08587 | -0.0229 | 14.6035
16 | 1.2137 | 0.10228 | -0.0316 | 11.8664
16.5 | 1.1649 | 0.12321 | -0.0447 | 9.4546
17 | 1.0993 | 0.15087 | -0.0619 | 7.2864
17.5 | 0.974 | 0.20185 | -0.0891 | 4.8254
18 | 0.9751 | 0.21597 | -0.0967 | 4.515
18.5 | 0.9844 | 0.22627 | -0.1028 | 4.3506

## 47. Re 1M Mach 0.50 (1)
BIGFOIL.COM POLAR EXPORT
NACA67-612
NACA67-612 |  |  |  | Cl Max: | 1.351 | at alpha= | 20 | deg
JavaFoil+Calcfoil stall+Eppler ext transition |  |  |  | L/D Max: | 183.397 | at alpha= | 3 | deg
Re: | 1000000 |  |  | Cd Min: | 0.0053 | at alpha= | -1.5 | deg
Mach: | 0.5 |  |  | Cl=0 at alpha= | -5.3769 | deg
|  |  |  | @ Cl=0.1, Cd= | 0.0086236
|  |  |  | @ Cl=0.4, Cd= | 0.0070221
|  |  |  | @ Cl=0.6, Cd= | 0.00533
alpha (deg) | Cl | Cd | Cm | Cl/Cd
-20 | -0.798 | 0.19663 | -0.06 | -4.056
-19.5 | -0.771 | 0.18698 | -0.061 | -4.123
-19 | -0.744 | 0.182 | -0.061 | -4.089
-18.5 | -0.717 | 0.17351 | -0.062 | -4.135
-18 | -0.69 | 0.17349 | -0.061 | -3.977
-17.5 | -0.662 | 0.16441 | -0.06 | -4.027
-17 | -0.635 | 0.16373 | -0.06 | -3.878
-16.5 | -0.608 | 0.15944 | -0.061 | -3.813
-16 | -0.581 | 0.14631 | -0.062 | -3.972
-15.5 | -0.554 | 0.1437 | -0.062 | -3.856
-15 | -0.527 | 0.13802 | -0.063 | -3.819
-14.5 | -0.499 | 0.1329 | -0.06 | -3.755
-14 | -0.472 | 0.12816 | -0.06 | -3.68
-13.5 | -0.444 | 0.12302 | -0.06 | -3.613
-13 | -0.417 | 0.1207 | -0.061 | -3.457
-12.5 | -0.39 | 0.11973 | -0.061 | -3.258
-12 | -0.363 | 0.11258 | -0.062 | -3.223
-11.5 | -0.336 | 0.11087 | -0.062 | -3.026
-11 | -0.308 | 0.10385 | -0.059 | -2.963
-10.5 | -0.28 | 0.10124 | -0.059 | -2.77
-10 | -0.253 | 0.09266 | -0.06 | -2.732
-9.5 | -0.226 | 0.09561 | -0.06 | -2.362
-9 | -0.199 | 0.09152 | -0.062 | -2.17
-8.5 | -0.171 | 0.06684 | -0.058 | -2.559
-8 | -0.144 | 0.05657 | -0.061 | -2.542
-7.5 | -0.116 | 0.05153 | -0.063 | -2.26
-7 | -0.143 | 0.04961 | -0.056 | -2.878
-6.5 | -0.109 | 0.04428 | -0.065 | -2.465
-6 | -0.064 | 0.0403 | -0.074 | -1.59
-5.5 | -0.016 | 0.00919 | -0.146 | -1.776
-5 | 0.049 | 0.00889 | -0.147 | 5.508
-4.5 | 0.116 | 0.00854 | -0.148 | 13.622
-4 | 0.185 | 0.00796 | -0.149 | 23.222
-3.5 | 0.254 | 0.00773 | -0.151 | 32.885
-3 | 0.324 | 0.00748 | -0.152 | 43.249
-2.5 | 0.393 | 0.00696 | -0.153 | 56.48
-2 | 0.464 | 0.00759 | -0.154 | 61.097
-1.5 | 0.531 | 0.0053 | -0.155 | 100.203
-1 | 0.6 | 0.00533 | -0.156 | 112.504
-0.5 | 0.668 | 0.00539 | -0.157 | 123.956
0 | 0.742 | 0.00537 | -0.158 | 138.295
0.5 | 0.811 | 0.00546 | -0.159 | 148.61
1 | 0.879 | 0.00558 | -0.16 | 157.493
1.5 | 0.941 | 0.0057 | -0.162 | 165.307
2 | 1.007 | 0.00582 | -0.163 | 172.887
2.5 | 1.071 | 0.00597 | -0.164 | 179.195
3 | 1.133 | 0.00618 | -0.165 | 183.397
3.5 | 1.189 | 0.01557 | -0.166 | 76.342
4 | 1.242 | 0.01639 | -0.167 | 75.761
4.5 | 1.288 | 0.01745 | -0.168 | 73.841
5 | 1.325 | 0.01846 | -0.169 | 71.736
5.5 | 1.334 | 0.01967 | -0.17 | 67.832
6 | 1.301 | 0.02106 | -0.171 | 61.78
6.5 | 0.927 | 0.04983 | -0.071 | 18.598
7 | 0.668 | 0.06227 | -0.065 | 10.726
7.5 | 0.695 | 0.05869 | -0.07 | 11.838
8 | 0.721 | 0.07051 | -0.069 | 10.224
8.5 | 0.748 | 0.08315 | -0.075 | 8.994
9 | 0.774 | 0.0875 | -0.075 | 8.847
9.5 | 0.8 | 0.09453 | -0.075 | 8.464
10 | 0.828 | 0.0989 | -0.083 | 8.369
10.5 | 0.854 | 0.1019 | -0.083 | 8.378
11 | 0.88 | 0.10767 | -0.084 | 8.17
11.5 | 0.906 | 0.11236 | -0.086 | 8.062
12 | 0.933 | 0.12054 | -0.091 | 7.742
12.5 | 0.959 | 0.12296 | -0.091 | 7.799
13 | 0.985 | 0.12838 | -0.092 | 7.67
13.5 | 1.011 | 0.13266 | -0.095 | 7.622
14 | 1.038 | 0.1446 | -0.099 | 7.181
14.5 | 1.064 | 0.14662 | -0.099 | 7.256
15 | 1.089 | 0.15155 | -0.1 | 7.188
15.5 | 1.116 | 0.15581 | -0.102 | 7.161
16 | 1.143 | 0.15692 | -0.106 | 7.286
16.5 | 1.168 | 0.16719 | -0.107 | 6.988
17 | 1.194 | 0.17003 | -0.108 | 7.021
17.5 | 1.221 | 0.17908 | -0.111 | 6.818
18 | 1.248 | 0.18303 | -0.113 | 6.816
18.5 | 1.272 | 0.18781 | -0.114 | 6.775
19 | 1.298 | 0.1947 | -0.114 | 6.664
19.5 | 1.324 | 0.19944 | -0.116 | 6.636
20 | 1.351 | 0.20554 | -0.119 | 6.574

## 48. Re 1M Mach 0.50 (2)
BIGFOIL.COM POLAR EXPORT
NACA67-612
NACA67-612 |  |  |  | Cl Max: | 1.1851 | at alpha= | 9.5 | deg
XFOIL ncrit=9 |  |  |  | L/D Max: | 134.726 | at alpha= | 3 | deg
Re: | 1000000 |  |  | Cd Min: | 0.23647 | at alpha= | -20 | deg
Mach: | 0.5 |  |  | Cl=0 at alpha= | -4.9004 | deg
|  |  |  | @ Cl=0.1, Cd= | 0.01117
|  |  |  | @ Cl=0.4, Cd= | 0.0084289
|  |  |  | @ Cl=0.6, Cd= | 0.007808
alpha (deg) | Cl | Cd | Cm | Cl/Cd
-20 | -0.469 | 0.23647 | -0.0537 | -1.9833
-19.5 | -0.4398 | 0.22769 | -0.0611 | -1.9316
-19 | -0.4098 | 0.21857 | -0.0687 | -1.8749
-18.5 | -0.3802 | 0.20899 | -0.077 | -1.8192
-18 | -0.3546 | 0.2001 | -0.0839 | -1.7721
-17.5 | -0.3278 | 0.19152 | -0.0905 | -1.7116
-17 | -0.2979 | 0.1837 | -0.0967 | -1.6217
-16.5 | -0.2672 | 0.17526 | -0.1044 | -1.5246
-16 | -0.2372 | 0.16565 | -0.1133 | -1.4319
-15.5 | -0.2149 | 0.15677 | -0.1201 | -1.3708
-15 | -0.1863 | 0.14904 | -0.1254 | -1.25
-14.5 | -0.1579 | 0.14128 | -0.1323 | -1.1176
-14 | -0.1335 | 0.13216 | -0.1412 | -1.0101
-13.5 | -0.117 | 0.12456 | -0.1459 | -0.93931
-13 | -0.0914 | 0.11766 | -0.1495 | -0.77681
-12.5 | -0.0666 | 0.11052 | -0.1555 | -0.60261
-12 | -0.0572 | 0.10329 | -0.16 | -0.55378
-11.5 | -0.0413 | 0.096 | -0.1646 | -0.43021
-11 | -0.0313 | 0.08806 | -0.1684 | -0.35544
-10.5 | -0.0147 | 0.08311 | -0.1692 | -0.17687
-10 | 0.0004 | 0.07714 | -0.1723 | 0.0051854
-9.5 | 0.0073 | 0.07039 | -0.176 | 0.10371
-9 | 0.0119 | 0.06313 | -0.1797 | 0.1885
-8.5 | 0.0143 | 0.05545 | -0.1843 | 0.25789
-8 | -0.0254 | 0.04457 | -0.188 | -0.56989
-7.5 | -0.0565 | 0.03864 | -0.1838 | -1.4622
-7 | -0.0785 | 0.03344 | -0.1765 | -2.3475
-6.5 | -0.0832 | 0.02725 | -0.1701 | -3.0532
-6 | -0.0774 | 0.02167 | -0.1627 | -3.5718
-5.5 | -0.0577 | 0.01676 | -0.1558 | -3.4427
-5 | -0.0115 | 0.01379 | -0.1523 | -0.83394
-4.5 | 0.0462 | 0.0121 | -0.1503 | 3.8182
-4 | 0.1058 | 0.01107 | -0.1487 | 9.5574
-3.5 | 0.1539 | 0.01037 | -0.1451 | 14.8409
-3 | 0.2053 | 0.00997 | -0.1422 | 20.5918
-2.5 | 0.2633 | 0.00969 | -0.1408 | 27.1723
-2 | 0.3266 | 0.00937 | -0.1406 | 34.8559
-1.5 | 0.3908 | 0.00874 | -0.1412 | 44.714
-1 | 0.4396 | 0.00709 | -0.14 | 62.0028
-0.5 | 0.4996 | 0.00734 | -0.1388 | 68.0654
0 | 0.5604 | 0.00767 | -0.1372 | 73.0639
0.5 | 0.6264 | 0.0079 | -0.1367 | 79.2911
1 | 0.6768 | 0.00789 | -0.1335 | 85.7795
1.5 | 0.7584 | 0.0076 | -0.1369 | 99.7895
2 | 0.8169 | 0.0074 | -0.1352 | 110.3919
2.5 | 0.8795 | 0.00692 | -0.1338 | 127.0954
3 | 0.9094 | 0.00675 | -0.1256 | 134.7259
3.5 | 0.9325 | 0.00705 | -0.116 | 132.2695
4 | 0.9113 | 0.00882 | -0.0988 | 103.322
4.5 | 0.8926 | 0.01139 | -0.0839 | 78.367
5 | 0.8944 | 0.01381 | -0.0735 | 64.7647
5.5 | 0.9109 | 0.01616 | -0.066 | 56.3676
6 | 0.9465 | 0.01795 | -0.0614 | 52.7298
6.5 | 0.9895 | 0.01929 | -0.0574 | 51.296
7 | 1.0297 | 0.02089 | -0.0529 | 49.2915
7.5 | 1.071 | 0.02264 | -0.0486 | 47.3057
8 | 1.1045 | 0.02496 | -0.0432 | 44.2508
8.5 | 1.1323 | 0.02771 | -0.0373 | 40.8625
9 | 1.1615 | 0.03098 | -0.0315 | 37.4919
9.5 | 1.1851 | 0.03519 | -0.0259 | 33.6772
10 | 1.1826 | 0.0422 | -0.0192 | 28.0237
10.5 | 1.1578 | 0.0511 | -0.0141 | 22.6575
11.5 | 1.0845 | 0.07274 | -0.0129 | 14.9093
12 | 1.0446 | 0.08547 | -0.0169 | 12.2218
12.5 | 1.0084 | 0.10038 | -0.0254 | 10.0458
13 | 0.9779 | 0.11938 | -0.0381 | 8.1915
13.5 | 0.9587 | 0.13613 | -0.0486 | 7.0425
14 | 0.9522 | 0.1503 | -0.058 | 6.3353
14.5 | 0.9442 | 0.16593 | -0.0678 | 5.6904

## 49. Re 2M Mach 0.00 (1)
BIGFOIL.COM POLAR EXPORT
NACA67-612
NACA67-612 |  |  |  | Cl Max: | 1.419 | at alpha= | 9 | deg
JavaFoil+Calcfoil stall+Eppler ext transition |  |  |  | L/D Max: | 239.872 | at alpha= | 3.5 | deg
Re: | 2000000 |  |  | Cd Min: | 0.00372 | at alpha= | 0 | deg
Mach: | 0 |  |  | Cl=0 at alpha= | -5.3729 | deg
|  |  |  | @ Cl=0.1, Cd= | 0.0069391
|  |  |  | @ Cl=0.4, Cd= | 0.0039809
|  |  |  | @ Cl=0.6, Cd= | 0.0039117
alpha (deg) | Cl | Cd | Cm | Cl/Cd
-19 | -0.397 | 0.17023 | -0.045 | -2.333
-18.5 | -0.413 | 0.16548 | -0.045 | -2.495
-18 | -0.428 | 0.15593 | -0.046 | -2.748
-17.5 | -0.444 | 0.1429 | -0.046 | -3.104
-17 | -0.458 | 0.13792 | -0.045 | -3.319
-16.5 | -0.471 | 0.12956 | -0.045 | -3.637
-16 | -0.483 | 0.12411 | -0.045 | -3.893
-15.5 | -0.494 | 0.1177 | -0.045 | -4.195
-15 | -0.502 | 0.1118 | -0.044 | -4.488
-14.5 | -0.508 | 0.10564 | -0.046 | -4.806
-14 | -0.511 | 0.09838 | -0.048 | -5.193
-13.5 | -0.51 | 0.09437 | -0.048 | -5.408
-13 | -0.506 | 0.08839 | -0.048 | -5.72
-12.5 | -0.495 | 0.08178 | -0.051 | -6.049
-12 | -0.48 | 0.07743 | -0.051 | -6.198
-11.5 | -0.46 | 0.07287 | -0.054 | -6.308
-11 | -0.436 | 0.06863 | -0.055 | -6.35
-10.5 | -0.409 | 0.06433 | -0.057 | -6.358
-10 | -0.38 | 0.05941 | -0.061 | -6.393
-9.5 | -0.347 | 0.05603 | -0.062 | -6.198
-9 | -0.313 | 0.05195 | -0.066 | -6.02
-8.5 | -0.277 | 0.04678 | -0.073 | -5.919
-8 | -0.286 | 0.00884 | -0.121 | -32.388
-7.5 | -0.236 | 0.00852 | -0.122 | -27.679
-7 | -0.183 | 0.00821 | -0.124 | -22.291
-6.5 | -0.128 | 0.00791 | -0.125 | -16.234
-6 | -0.072 | 0.00757 | -0.126 | -9.534
-5.5 | -0.015 | 0.00736 | -0.127 | -2.005
-5 | 0.044 | 0.00711 | -0.128 | 6.143
-4.5 | 0.103 | 0.00693 | -0.13 | 14.83
-4 | 0.163 | 0.00674 | -0.131 | 24.132
-3.5 | 0.223 | 0.00655 | -0.132 | 33.978
-3 | 0.283 | 0.00641 | -0.133 | 44.122
-2.5 | 0.343 | 0.00627 | -0.134 | 54.718
-2 | 0.406 | 0.00374 | -0.136 | 108.548
-1.5 | 0.466 | 0.00389 | -0.137 | 119.842
-1 | 0.526 | 0.00394 | -0.138 | 133.622
-0.5 | 0.586 | 0.00397 | -0.139 | 147.558
0 | 0.646 | 0.00372 | -0.139 | 173.741
0.5 | 0.706 | 0.00376 | -0.14 | 188.067
1 | 0.766 | 0.0038 | -0.141 | 201.492
1.5 | 0.822 | 0.00385 | -0.142 | 213.837
2 | 0.881 | 0.00396 | -0.143 | 222.638
2.5 | 0.938 | 0.00407 | -0.144 | 230.701
3 | 0.995 | 0.00419 | -0.145 | 237.718
3.5 | 1.05 | 0.00438 | -0.146 | 239.872
4 | 1.099 | 0.01177 | -0.146 | 93.395
4.5 | 1.15 | 0.01225 | -0.147 | 93.938
5 | 1.199 | 0.01275 | -0.148 | 94.085
5.5 | 1.243 | 0.01342 | -0.149 | 92.601
6 | 1.283 | 0.01398 | -0.15 | 91.751
6.5 | 1.319 | 0.01458 | -0.15 | 90.441
7 | 1.35 | 0.01522 | -0.151 | 88.705
7.5 | 1.376 | 0.01593 | -0.152 | 86.394
8 | 1.396 | 0.01664 | -0.152 | 83.92
8.5 | 1.41 | 0.01745 | -0.153 | 80.848
9 | 1.419 | 0.01822 | -0.154 | 77.869
9.5 | 1.414 | 0.0192 | -0.154 | 73.668
10 | 1.4 | 0.02009 | -0.155 | 69.704
10.5 | 1.379 | 0.02113 | -0.155 | 65.27
11 | 1.351 | 0.02214 | -0.156 | 61.038
11.5 | 1.315 | 0.02345 | -0.156 | 56.088
12 | 1.067 | 0.07587 | -0.099 | 14.07
12.5 | 1.021 | 0.08607 | -0.085 | 11.862
13 | 0.983 | 0.09234 | -0.084 | 10.65
13.5 | 0.944 | 0.09921 | -0.081 | 9.513
14 | 0.904 | 0.10515 | -0.081 | 8.598

## 50. Re 2M Mach 0.00 (2)
BIGFOIL.COM POLAR EXPORT
NACA67-612
NACA67-612 |  |  |  | Cl Max: | 1.618 | at alpha= | 18 | deg
XFOIL ncrit=9 |  |  |  | L/D Max: | 184.682 | at alpha= | 2.5 | deg
Re: | 2000000 |  |  | Cd Min: | 0.09639 | at alpha= | 20 | deg
Mach: | 0 |  |  | Cl=0 at alpha= | -4.9569 | deg
|  |  |  | @ Cl=0.1, Cd= | 0.0070535
|  |  |  | @ Cl=0.4, Cd= | 0.004816
|  |  |  | @ Cl=0.6, Cd= | 0.00425
alpha (deg) | Cl | Cd | Cm | Cl/Cd
-13.5 | -0.4848 | 0.04173 | -0.1644 | -11.6175
-13 | -0.4466 | 0.04188 | -0.1654 | -10.6638
-12.5 | -0.3856 | 0.04618 | -0.165 | -8.3499
-12 | -0.5801 | 0.02425 | -0.1497 | -23.9216
-11.5 | -0.5704 | 0.02187 | -0.1442 | -26.0814
-11 | -0.5455 | 0.01993 | -0.1406 | -27.3708
-10.5 | -0.5307 | 0.01632 | -0.1356 | -32.5184
-10 | -0.496 | 0.01442 | -0.1332 | -34.3967
-9.5 | -0.4512 | 0.01351 | -0.1321 | -33.3975
-9 | -0.4049 | 0.01267 | -0.1312 | -31.9574
-8.5 | -0.3586 | 0.01167 | -0.1302 | -30.7284
-8 | -0.3108 | 0.01081 | -0.1295 | -28.7512
-7.5 | -0.2617 | 0.01005 | -0.1289 | -26.0398
-7 | -0.2112 | 0.00946 | -0.1285 | -22.3256
-6.5 | -0.1599 | 0.009 | -0.1282 | -17.7667
-6 | -0.1112 | 0.00822 | -0.1274 | -13.528
-5.5 | -0.0582 | 0.00787 | -0.1274 | -7.3952
-5 | -0.0046 | 0.00759 | -0.1275 | -0.60606
-4.5 | 0.0488 | 0.00723 | -0.1275 | 6.7497
-3.5 | 0.159 | 0.00685 | -0.1283 | 23.2117
-3 | 0.2135 | 0.00662 | -0.1285 | 32.2508
-2.5 | 0.2687 | 0.00644 | -0.1289 | 41.7236
-2 | 0.3232 | 0.0061 | -0.1293 | 52.9836
-1.5 | 0.3758 | 0.00531 | -0.1297 | 70.7721
-1 | 0.4341 | 0.00412 | -0.1317 | 105.3641
-0.5 | 0.4918 | 0.00412 | -0.1325 | 119.3689
0 | 0.5482 | 0.00411 | -0.1328 | 133.382
0.5 | 0.6037 | 0.00426 | -0.1328 | 141.7136
1 | 0.6582 | 0.00424 | -0.1328 | 155.2358
1.5 | 0.7135 | 0.00424 | -0.133 | 168.2783
2 | 0.7664 | 0.00424 | -0.1326 | 180.7547
2.5 | 0.8126 | 0.0044 | -0.1308 | 184.6818
3 | 0.8318 | 0.00527 | -0.1231 | 157.8368
3.5 | 0.8336 | 0.00648 | -0.1121 | 128.642
4 | 0.8485 | 0.00768 | -0.1042 | 110.4818
4.5 | 0.8674 | 0.00899 | -0.0976 | 96.485
5 | 0.8937 | 0.01017 | -0.0926 | 87.8761
5.5 | 0.9275 | 0.01116 | -0.0891 | 83.1093
6 | 0.9677 | 0.0119 | -0.0868 | 81.3193
6.5 | 1.0097 | 0.01255 | -0.085 | 80.4542
7 | 1.0522 | 0.01312 | -0.0832 | 80.1982
7.5 | 1.0935 | 0.0138 | -0.0812 | 79.2391
8 | 1.1331 | 0.0146 | -0.0791 | 77.6096
8.5 | 1.1745 | 0.0153 | -0.0774 | 76.7647
9 | 1.2119 | 0.01621 | -0.0749 | 74.7625
9.5 | 1.2517 | 0.01702 | -0.0731 | 73.5429
10 | 1.2863 | 0.01817 | -0.0704 | 70.7925
10.5 | 1.3233 | 0.01908 | -0.0682 | 69.3553
11 | 1.3589 | 0.02012 | -0.0658 | 67.5398
11.5 | 1.3895 | 0.02147 | -0.0628 | 64.7182
12 | 1.42 | 0.0228 | -0.0599 | 62.2807
13 | 1.4733 | 0.02535 | -0.0528 | 58.1183
13.5 | 1.4902 | 0.02744 | -0.0484 | 54.3076
14 | 1.5208 | 0.02914 | -0.0465 | 52.1894
14.5 | 1.5478 | 0.03113 | -0.0443 | 49.7205
15 | 1.5708 | 0.03347 | -0.0419 | 46.9316
15.5 | 1.5914 | 0.03606 | -0.0395 | 44.132
16 | 1.6071 | 0.03918 | -0.0369 | 41.0184
16.5 | 1.6093 | 0.04376 | -0.0337 | 36.7756
17 | 1.611 | 0.04865 | -0.0313 | 33.1141
17.5 | 1.6176 | 0.05326 | -0.0298 | 30.3718
18 | 1.618 | 0.0589 | -0.0287 | 27.4703
18.5 | 1.6135 | 0.06558 | -0.0286 | 24.6035
19 | 1.6016 | 0.07377 | -0.0295 | 21.7107
19.5 | 1.5815 | 0.08392 | -0.0322 | 18.8453
20 | 1.5528 | 0.09639 | -0.037 | 16.1096

## 51. Re 2M Mach 0.10 (1)
BIGFOIL.COM POLAR EXPORT
NACA67-612
NACA67-612 |  |  |  | Cl Max: | 1.414 | at alpha= | 9 | deg
JavaFoil+Calcfoil stall+Eppler ext transition |  |  |  | L/D Max: | 259.265 | at alpha= | 3.5 | deg
Re: | 2000000 |  |  | Cd Min: | 0.00371 | at alpha= | -0.5 | deg
Mach: | 0.1 |  |  | Cl=0 at alpha= | -5.3729 | deg
|  |  |  | @ Cl=0.1, Cd= | 0.0069502
|  |  |  | @ Cl=0.4, Cd= | 0.0040625
|  |  |  | @ Cl=0.6, Cd= | 0.00371
alpha (deg) | Cl | Cd | Cm | Cl/Cd
-18.5 | -0.371 | 0.16457 | -0.046 | -2.254
-18 | -0.389 | 0.15513 | -0.046 | -2.507
-17.5 | -0.407 | 0.14684 | -0.047 | -2.77
-17 | -0.424 | 0.13822 | -0.046 | -3.067
-16.5 | -0.44 | 0.13208 | -0.045 | -3.332
-16 | -0.455 | 0.12468 | -0.045 | -3.652
-15.5 | -0.469 | 0.11967 | -0.046 | -3.919
-15 | -0.481 | 0.11324 | -0.047 | -4.244
-14.5 | -0.489 | 0.10667 | -0.045 | -4.587
-14 | -0.495 | 0.09999 | -0.046 | -4.954
-13.5 | -0.498 | 0.09434 | -0.046 | -5.274
-13 | -0.496 | 0.08953 | -0.049 | -5.538
-12.5 | -0.487 | 0.08316 | -0.05 | -5.854
-12 | -0.474 | 0.07878 | -0.051 | -6.017
-11.5 | -0.455 | 0.074 | -0.053 | -6.152
-11 | -0.433 | 0.06906 | -0.054 | -6.263
-10.5 | -0.407 | 0.06499 | -0.057 | -6.259
-10 | -0.378 | 0.06 | -0.06 | -6.306
-9.5 | -0.347 | 0.05656 | -0.062 | -6.127
-9 | -0.312 | 0.05258 | -0.064 | -5.939
-8.5 | -0.276 | 0.04816 | -0.07 | -5.733
-8 | -0.287 | 0.00888 | -0.122 | -32.305
-7.5 | -0.236 | 0.00856 | -0.123 | -27.612
-7 | -0.184 | 0.00823 | -0.124 | -22.311
-6.5 | -0.129 | 0.00795 | -0.125 | -16.205
-6 | -0.072 | 0.00762 | -0.127 | -9.513
-5.5 | -0.015 | 0.0074 | -0.128 | -2.002
-5 | 0.044 | 0.00714 | -0.129 | 6.145
-4.5 | 0.103 | 0.00694 | -0.13 | 14.884
-4 | 0.163 | 0.00674 | -0.131 | 24.229
-3.5 | 0.224 | 0.00656 | -0.132 | 34.103
-3 | 0.284 | 0.00641 | -0.134 | 44.33
-2.5 | 0.345 | 0.00628 | -0.135 | 54.899
-2 | 0.408 | 0.00374 | -0.136 | 108.934
-1.5 | 0.468 | 0.00382 | -0.137 | 122.531
-1 | 0.529 | 0.00396 | -0.138 | 133.495
-0.5 | 0.589 | 0.00371 | -0.139 | 158.915
0 | 0.65 | 0.00371 | -0.14 | 175.179
0.5 | 0.71 | 0.00377 | -0.141 | 188.136
1 | 0.77 | 0.00381 | -0.142 | 201.874
1.5 | 0.827 | 0.00387 | -0.143 | 213.484
2 | 0.885 | 0.00398 | -0.144 | 222.607
2.5 | 0.943 | 0.00409 | -0.145 | 230.633
3 | 1 | 0.00418 | -0.146 | 239.185
3.5 | 1.055 | 0.00407 | -0.147 | 259.265
4 | 1.104 | 0.01183 | -0.147 | 93.337
4.5 | 1.155 | 0.01233 | -0.148 | 93.719
5 | 1.204 | 0.01287 | -0.149 | 93.596
5.5 | 1.248 | 0.01352 | -0.15 | 92.285
6 | 1.287 | 0.0141 | -0.15 | 91.328
6.5 | 1.323 | 0.0147 | -0.151 | 90.002
7 | 1.353 | 0.01534 | -0.152 | 88.156
7.5 | 1.377 | 0.01607 | -0.152 | 85.688
8 | 1.396 | 0.01682 | -0.153 | 82.991
8.5 | 1.408 | 0.01762 | -0.154 | 79.902
9 | 1.414 | 0.01853 | -0.154 | 76.299
9.5 | 1.406 | 0.01944 | -0.155 | 72.298
10 | 1.387 | 0.02039 | -0.156 | 68.05
10.5 | 1.361 | 0.02132 | -0.156 | 63.867
11 | 1.327 | 0.02251 | -0.156 | 58.968
11.5 | 1.283 | 0.02423 | -0.156 | 52.955
12 | 1.033 | 0.07874 | -0.094 | 13.121
12.5 | 0.987 | 0.08803 | -0.084 | 11.211
13 | 0.944 | 0.09505 | -0.081 | 9.931
13.5 | 0.899 | 0.10303 | -0.077 | 8.724
14 | 0.854 | 0.1096 | -0.077 | 7.795

## 52. Re 2M Mach 0.10 (2)
BIGFOIL.COM POLAR EXPORT
NACA67-612
NACA67-612 |  |  |  | Cl Max: | 1.5951 | at alpha= | 17 | deg
XFOIL ncrit=9 |  |  |  | L/D Max: | 184.661 | at alpha= | 2.5 | deg
Re: | 2000000 |  |  | Cd Min: | 0.16096 | at alpha= | -16.5 | deg
Mach: | 0.1 |  |  | Cl=0 at alpha= | -4.9554 | deg
|  |  |  | @ Cl=0.1, Cd= | 0.0070863
|  |  |  | @ Cl=0.4, Cd= | 0.0048988
|  |  |  | @ Cl=0.6, Cd= | 0.004262
alpha (deg) | Cl | Cd | Cm | Cl/Cd
-16.5 | -0.3177 | 0.16096 | -0.0817 | -1.9738
-16 | -0.3057 | 0.14993 | -0.0881 | -2.039
-14 | -0.214 | 0.12145 | -0.113 | -1.762
-12.5 | -0.4447 | 0.03859 | -0.1669 | -11.5237
-12 | -0.4982 | 0.0297 | -0.1612 | -16.7744
-11.5 | -0.5363 | 0.02493 | -0.1505 | -21.5122
-11 | -0.5313 | 0.02162 | -0.1446 | -24.5745
-10.5 | -0.4997 | 0.02014 | -0.1417 | -24.8113
-10 | -0.495 | 0.01509 | -0.1353 | -32.8032
-9.5 | -0.4517 | 0.01398 | -0.1339 | -32.3104
-9 | -0.4056 | 0.01309 | -0.1328 | -30.9855
-8.5 | -0.3596 | 0.01199 | -0.1317 | -29.9917
-8 | -0.3117 | 0.01105 | -0.1308 | -28.2081
-7.5 | -0.2626 | 0.01023 | -0.1301 | -25.6696
-7 | -0.2122 | 0.00957 | -0.1295 | -22.1735
-6.5 | -0.1609 | 0.00907 | -0.1291 | -17.7398
-6 | -0.1119 | 0.00827 | -0.1283 | -13.5308
-5.5 | -0.0587 | 0.00791 | -0.1282 | -7.421
-5 | -0.0048 | 0.00762 | -0.1283 | -0.62992
-4.5 | 0.049 | 0.00726 | -0.1283 | 6.7493
-4 | 0.1048 | 0.00707 | -0.1288 | 14.8232
-3.5 | 0.1595 | 0.00686 | -0.129 | 23.2507
-3 | 0.2143 | 0.00664 | -0.1292 | 32.2741
-2.5 | 0.2699 | 0.00645 | -0.1296 | 41.845
-2 | 0.3248 | 0.00613 | -0.1299 | 52.9853
-1.5 | 0.3777 | 0.00536 | -0.1303 | 70.4664
-1 | 0.4362 | 0.00415 | -0.1324 | 105.1084
-0.5 | 0.4941 | 0.00413 | -0.1331 | 119.6368
0 | 0.5509 | 0.00413 | -0.1335 | 133.3898
0.5 | 0.6067 | 0.00428 | -0.1334 | 141.7523
1 | 0.6616 | 0.00425 | -0.1334 | 155.6706
1.5 | 0.7171 | 0.00425 | -0.1336 | 168.7294
2 | 0.7702 | 0.00426 | -0.1332 | 180.7981
2.5 | 0.8162 | 0.00442 | -0.1312 | 184.6606
3 | 0.8342 | 0.0053 | -0.1232 | 157.3962
3.5 | 0.8348 | 0.00651 | -0.1118 | 128.2335
4 | 0.8493 | 0.00773 | -0.1038 | 109.8706
4.5 | 0.8679 | 0.00906 | -0.0971 | 95.7947
5 | 0.8943 | 0.01027 | -0.0921 | 87.0789
5.5 | 0.9282 | 0.01127 | -0.0885 | 82.3602
6 | 0.9688 | 0.01201 | -0.0863 | 80.6661
6.5 | 1.011 | 0.01268 | -0.0843 | 79.7319
7 | 1.054 | 0.01326 | -0.0826 | 79.4872
7.5 | 1.0953 | 0.01395 | -0.0805 | 78.5161
8 | 1.1355 | 0.01476 | -0.0784 | 76.9309
8.5 | 1.1766 | 0.01551 | -0.0765 | 75.8607
9 | 1.2145 | 0.01642 | -0.074 | 73.9647
9.5 | 1.2543 | 0.01729 | -0.072 | 72.5448
10 | 1.2888 | 0.01846 | -0.0692 | 69.8158
10.5 | 1.3263 | 0.01941 | -0.0669 | 68.3308
11 | 1.3613 | 0.02054 | -0.0644 | 66.2756
11.5 | 1.3904 | 0.02208 | -0.061 | 62.971
12 | 1.4228 | 0.02331 | -0.0583 | 61.0382
13.5 | 1.4921 | 0.02821 | -0.0463 | 52.8926
14 | 1.5207 | 0.03015 | -0.0441 | 50.4378
14.5 | 1.5465 | 0.03236 | -0.0418 | 47.7905
15 | 1.5682 | 0.03492 | -0.0392 | 44.9084
15.5 | 1.5856 | 0.03796 | -0.0365 | 41.7703
16 | 1.5893 | 0.0424 | -0.0331 | 37.4835
16.5 | 1.5885 | 0.04757 | -0.0302 | 33.3929
17 | 1.5951 | 0.05225 | -0.0285 | 30.5282
17.5 | 1.5951 | 0.05797 | -0.0273 | 27.516
18 | 1.5875 | 0.06512 | -0.027 | 24.3781
18.5 | 1.5737 | 0.07368 | -0.028 | 21.3586
19 | 1.5512 | 0.08437 | -0.0309 | 18.3857
19.5 | 1.5185 | 0.09776 | -0.0363 | 15.5329
20 | 1.4732 | 0.11486 | -0.0453 | 12.826

## 53. Re 2M Mach 0.25 (1)
BIGFOIL.COM POLAR EXPORT
NACA67-612
NACA67-612 |  |  |  | Cl Max: | 1.383 | at alpha= | 8 | deg
JavaFoil+Calcfoil stall+Eppler ext transition |  |  |  | L/D Max: | 261.013 | at alpha= | 3 | deg
Re: | 2000000 |  |  | Cd Min: | 0.00361 | at alpha= | -1 | deg
Mach: | 0.25 |  |  | Cl=0 at alpha= | -5.375 | deg
|  |  |  | @ Cl=0.1, Cd= | 0.0070726
|  |  |  | @ Cl=0.4, Cd= | 0.0062505
|  |  |  | @ Cl=0.6, Cd= | 0.11072
alpha (deg) | Cl | Cd | Cm | Cl/Cd
-17 | -0.067 | 0.14852 | -0.049 | -0.454
-16.5 | -0.065 | 0.15101 | -0.048 | -0.427
-16 | -0.179 | 0.14533 | -0.049 | -1.232
-15.5 | -0.235 | 0.13432 | -0.049 | -1.747
-15 | -0.282 | 0.12266 | -0.05 | -2.297
-14.5 | -0.323 | 0.11222 | -0.05 | -2.876
-14 | -0.358 | 0.10451 | -0.05 | -3.427
-13.5 | -0.387 | 0.09811 | -0.05 | -3.949
-13 | -0.409 | 0.09312 | -0.05 | -4.392
-12.5 | -0.419 | 0.08779 | -0.05 | -4.775
-12 | -0.423 | 0.08238 | -0.048 | -5.13
-11.5 | -0.417 | 0.07776 | -0.049 | -5.357
-11 | -0.405 | 0.0723 | -0.051 | -5.595
-10.5 | -0.387 | 0.06783 | -0.053 | -5.711
-10 | -0.366 | 0.06289 | -0.057 | -5.814
-9.5 | -0.339 | 0.05847 | -0.059 | -5.802
-9 | -0.309 | 0.05446 | -0.062 | -5.666
-8.5 | -0.274 | 0.05079 | -0.065 | -5.403
-8 | -0.242 | 0.04093 | -0.084 | -5.903
-7.5 | -0.239 | 0.00877 | -0.126 | -27.219
-7 | -0.186 | 0.00844 | -0.128 | -22.06
-6.5 | -0.131 | 0.00809 | -0.129 | -16.2
-6 | -0.074 | 0.0078 | -0.13 | -9.487
-5.5 | -0.015 | 0.00752 | -0.131 | -2.015
-5 | 0.045 | 0.00728 | -0.132 | 6.168
-4.5 | 0.106 | 0.00705 | -0.134 | 15.006
-4 | 0.167 | 0.00685 | -0.135 | 24.456
-3.5 | 0.229 | 0.00665 | -0.136 | 34.515
-3 | 0.292 | 0.0065 | -0.137 | 44.905
-2.5 | 0.354 | 0.00636 | -0.138 | 55.662
-2 | 0.417 | 0.00621 | -0.139 | 67.147
-1.5 | 0.481 | 0.00386 | -0.141 | 124.475
-1 | 0.543 | 0.00361 | -0.142 | 150.624
-0.5 | 0.605 | 0.00365 | -0.143 | 165.884
0 | 0.668 | 0.00367 | -0.144 | 181.748
0.5 | 0.729 | 0.00382 | -0.145 | 191.066
1 | 0.791 | 0.00386 | -0.146 | 204.923
1.5 | 0.849 | 0.00392 | -0.147 | 216.36
2 | 0.909 | 0.00405 | -0.148 | 224.285
2.5 | 0.968 | 0.00418 | -0.149 | 231.837
3 | 1.026 | 0.00393 | -0.15 | 261.013
3.5 | 1.082 | 0.0042 | -0.151 | 257.604
4 | 1.131 | 0.01226 | -0.151 | 92.272
4.5 | 1.183 | 0.01279 | -0.152 | 92.484
5 | 1.231 | 0.01338 | -0.153 | 92
5.5 | 1.273 | 0.01412 | -0.153 | 90.134
6 | 1.309 | 0.01476 | -0.154 | 88.735
6.5 | 1.34 | 0.01546 | -0.155 | 86.657
7 | 1.363 | 0.01618 | -0.156 | 84.187
7.5 | 1.377 | 0.01704 | -0.157 | 80.81
8 | 1.383 | 0.01788 | -0.157 | 77.352
8.5 | 1.379 | 0.0188 | -0.158 | 73.349
9 | 1.364 | 0.0199 | -0.158 | 68.541
9.5 | 1.326 | 0.02108 | -0.159 | 62.94
10 | 1.266 | 0.02276 | -0.158 | 55.601
10.5 | 0.993 | 0.07163 | -0.084 | 13.863
11 | 0.927 | 0.07778 | -0.078 | 11.915
11.5 | 0.854 | 0.08477 | -0.076 | 10.07
12 | 0.773 | 0.0926 | -0.074 | 8.348
12.5 | 0.684 | 0.12047 | -0.058 | 5.68
13 | 0.594 | 0.11072 | -0.071 | 5.365

## 54. Re 2M Mach 0.25 (2)
BIGFOIL.COM POLAR EXPORT
NACA67-612
NACA67-612 |  |  |  | Cl Max: | 1.5014 | at alpha= | 14.5 | deg
XFOIL ncrit=9 |  |  |  | L/D Max: | 183.032 | at alpha= | 2 | deg
Re: | 2000000 |  |  | Cd Min: | 0.21048 | at alpha= | -19.5 | deg
Mach: | 0.25 |  |  | Cl=0 at alpha= | -4.9492 | deg
|  |  |  | @ Cl=0.1, Cd= | 0.0072437
|  |  |  | @ Cl=0.4, Cd= | 0.0053472
|  |  |  | @ Cl=0.6, Cd= | 0.0042997
alpha (deg) | Cl | Cd | Cm | Cl/Cd
-19.5 | -0.433 | 0.21048 | -0.0519 | -2.0572
-19 | -0.4104 | 0.20357 | -0.0576 | -2.016
-18.5 | -0.3864 | 0.19625 | -0.0637 | -1.9689
-18 | -0.3642 | 0.18671 | -0.0701 | -1.9506
-17.5 | -0.3427 | 0.17941 | -0.0756 | -1.9101
-17 | -0.322 | 0.17096 | -0.0816 | -1.8835
-16.5 | -0.2997 | 0.16263 | -0.0881 | -1.8428
-16 | -0.2811 | 0.15356 | -0.0942 | -1.8306
-15.5 | -0.2551 | 0.14673 | -0.1005 | -1.7386
-15 | -0.2343 | 0.13855 | -0.1068 | -1.6911
-14.5 | -0.2147 | 0.1292 | -0.114 | -1.6618
-14 | -0.188 | 0.12249 | -0.1207 | -1.5348
-13.5 | -0.1724 | 0.11411 | -0.1264 | -1.5108
-13 | -0.1527 | 0.10481 | -0.1342 | -1.4569
-12 | -0.1256 | 0.09035 | -0.144 | -1.3901
-11.5 | -0.1104 | 0.08414 | -0.1483 | -1.3121
-11 | -0.1023 | 0.07629 | -0.1527 | -1.3409
-10.5 | -0.1145 | 0.06707 | -0.1568 | -1.7072
-10 | -0.3028 | 0.03646 | -0.1646 | -8.305
-9.5 | -0.4256 | 0.01947 | -0.1471 | -21.8593
-9 | -0.3964 | 0.01689 | -0.1433 | -23.4695
-8.5 | -0.3591 | 0.01462 | -0.1404 | -24.5622
-8 | -0.3145 | 0.01293 | -0.1384 | -24.3233
-7.5 | -0.2661 | 0.0115 | -0.137 | -23.1391
-7 | -0.2166 | 0.01039 | -0.1356 | -20.847
-6.5 | -0.1652 | 0.00957 | -0.1346 | -17.2623
-6 | -0.1147 | 0.00869 | -0.1334 | -13.1991
-5.5 | -0.0611 | 0.00817 | -0.1328 | -7.4786
-5 | -0.0057 | 0.0078 | -0.1326 | -0.73077
-4 | 0.1064 | 0.00721 | -0.1325 | 14.7573
-3.5 | 0.1623 | 0.00694 | -0.1325 | 23.3862
-3 | 0.2191 | 0.00673 | -0.1327 | 32.5557
-2.5 | 0.2765 | 0.00656 | -0.1331 | 42.1494
-2 | 0.3335 | 0.00629 | -0.1334 | 53.0207
-1.5 | 0.3884 | 0.00561 | -0.1338 | 69.2335
-1 | 0.4471 | 0.00428 | -0.1358 | 104.4626
-0.5 | 0.5069 | 0.00421 | -0.1366 | 120.4038
0 | 0.5658 | 0.00421 | -0.137 | 134.3943
0.5 | 0.623 | 0.00436 | -0.1368 | 142.8899
1 | 0.6797 | 0.00433 | -0.1367 | 156.9746
1.5 | 0.7368 | 0.00433 | -0.1368 | 170.1617
2 | 0.7907 | 0.00432 | -0.1362 | 183.0324
3 | 0.8449 | 0.0054 | -0.1231 | 156.463
3.5 | 0.8417 | 0.00672 | -0.1106 | 125.253
4 | 0.8535 | 0.00807 | -0.1018 | 105.7621
4.5 | 0.8716 | 0.00951 | -0.0948 | 91.6509
5 | 0.8985 | 0.01079 | -0.0895 | 83.2715
5.5 | 0.9331 | 0.01188 | -0.0858 | 78.5438
6 | 0.9756 | 0.01264 | -0.0834 | 77.1835
6.5 | 1.0192 | 0.01338 | -0.0812 | 76.1734
7 | 1.0628 | 0.01409 | -0.079 | 75.4294
7.5 | 1.1055 | 0.01486 | -0.0766 | 74.3943
8 | 1.1476 | 0.01574 | -0.0742 | 72.9098
8.5 | 1.1868 | 0.01682 | -0.0714 | 70.5589
9 | 1.228 | 0.01774 | -0.0688 | 69.2221
9.5 | 1.2645 | 0.01907 | -0.0657 | 66.3083
10 | 1.3033 | 0.02019 | -0.0629 | 64.5518
10.5 | 1.339 | 0.02153 | -0.0597 | 62.1923
11 | 1.3704 | 0.02332 | -0.056 | 58.765
11.5 | 1.4024 | 0.02492 | -0.0524 | 56.2761
12 | 1.4317 | 0.02685 | -0.0488 | 53.3222
12.5 | 1.4504 | 0.02959 | -0.0439 | 49.0166
13 | 1.47 | 0.03204 | -0.0392 | 45.8801
14 | 1.4931 | 0.03857 | -0.0297 | 38.7114
14.5 | 1.5014 | 0.04312 | -0.0263 | 34.8191
15 | 1.4946 | 0.04945 | -0.023 | 30.2245
15.5 | 1.4704 | 0.05822 | -0.0208 | 25.2559
16 | 1.435 | 0.06952 | -0.0213 | 20.6415
16.5 | 1.4021 | 0.08203 | -0.0247 | 17.0925
17 | 1.3629 | 0.09732 | -0.0319 | 14.0043
17.5 | 1.3174 | 0.11588 | -0.0429 | 11.3687
18.5 | 1.2275 | 0.15671 | -0.0685 | 7.8329
19 | 1.1806 | 0.17815 | -0.0822 | 6.627
19.5 | 1.1113 | 0.20851 | -0.1015 | 5.3297

## 55. Re 2M Mach 0.50 (1)
BIGFOIL.COM POLAR EXPORT
NACA67-612
NACA67-612 |  |  |  | Cl Max: | 1.352 | at alpha= | 20 | deg
JavaFoil+Calcfoil stall+Eppler ext transition |  |  |  | L/D Max: | 289.35 | at alpha= | 2 | deg
Re: | 2000000 |  |  | Cd Min: | 0.0035 | at alpha= | 2 | deg
Mach: | 0.5 |  |  | Cl=0 at alpha= | -5.3769 | deg
|  |  |  | @ Cl=0.1, Cd= | 0.0076175
|  |  |  | @ Cl=0.4, Cd= | 0.006379
|  |  |  | @ Cl=0.6, Cd= | 0.0039879
alpha (deg) | Cl | Cd | Cm | Cl/Cd
-20 | -0.798 | 0.1771 | -0.06 | -4.505
-19.5 | -0.771 | 0.1681 | -0.061 | -4.587
-19 | -0.744 | 0.1632 | -0.061 | -4.561
-18.5 | -0.718 | 0.15851 | -0.062 | -4.527
-18 | -0.691 | 0.15614 | -0.063 | -4.425
-17.5 | -0.662 | 0.14999 | -0.061 | -4.416
-17 | -0.635 | 0.14799 | -0.06 | -4.292
-16.5 | -0.608 | 0.1437 | -0.061 | -4.233
-16 | -0.581 | 0.13151 | -0.062 | -4.421
-15.5 | -0.554 | 0.12899 | -0.063 | -4.298
-15 | -0.527 | 0.12344 | -0.063 | -4.271
-14.5 | -0.5 | 0.11928 | -0.062 | -4.188
-14 | -0.472 | 0.11511 | -0.06 | -4.099
-13.5 | -0.445 | 0.10998 | -0.061 | -4.043
-13 | -0.417 | 0.10629 | -0.062 | -3.928
-12.5 | -0.39 | 0.10572 | -0.063 | -3.692
-12 | -0.363 | 0.09833 | -0.063 | -3.692
-11.5 | -0.336 | 0.09779 | -0.063 | -3.433
-11 | -0.308 | 0.08652 | -0.061 | -3.56
-10.5 | -0.281 | 0.07556 | -0.061 | -3.715
-10 | -0.253 | 0.06801 | -0.062 | -3.726
-9.5 | -0.226 | 0.08369 | -0.062 | -2.701
-9 | -0.199 | 0.06209 | -0.064 | -3.202
-8.5 | -0.171 | 0.06142 | -0.061 | -2.787
-8 | -0.144 | 0.0536 | -0.064 | -2.685
-7.5 | -0.117 | 0.04894 | -0.068 | -2.385
-7 | -0.143 | 0.04692 | -0.063 | -3.048
-6.5 | -0.11 | 0.04168 | -0.075 | -2.631
-6 | -0.078 | 0.00859 | -0.145 | -9.095
-5.5 | -0.016 | 0.00819 | -0.146 | -1.997
-5 | 0.049 | 0.00782 | -0.147 | 6.274
-4.5 | 0.117 | 0.00755 | -0.149 | 15.45
-4 | 0.185 | 0.00725 | -0.15 | 25.546
-3.5 | 0.255 | 0.00678 | -0.151 | 37.56
-3 | 0.324 | 0.00658 | -0.152 | 49.291
-2.5 | 0.394 | 0.00639 | -0.154 | 61.596
-2 | 0.465 | 0.00626 | -0.155 | 74.216
-1.5 | 0.535 | 0.00396 | -0.157 | 135.244
-1 | 0.605 | 0.00399 | -0.158 | 151.726
-0.5 | 0.674 | 0.00405 | -0.159 | 166.652
0 | 0.746 | 0.00375 | -0.16 | 199.077
0.5 | 0.815 | 0.00382 | -0.162 | 213.374
1 | 0.883 | 0.00384 | -0.163 | 229.773
1.5 | 0.947 | 0.00394 | -0.164 | 240.068
2 | 1.013 | 0.0035 | -0.165 | 289.35
2.5 | 1.077 | 0.00467 | -0.166 | 230.748
3 | 1.139 | 0.00493 | -0.167 | 230.984
3.5 | 1.191 | 0.01357 | -0.167 | 87.745
4 | 1.244 | 0.01433 | -0.168 | 86.844
4.5 | 1.291 | 0.01527 | -0.169 | 84.511
5 | 1.327 | 0.0162 | -0.17 | 81.934
5.5 | 1.337 | 0.01722 | -0.171 | 77.62
6 | 1.304 | 0.01852 | -0.172 | 70.428
6.5 | 0.936 | 0.04582 | -0.097 | 20.429
7 | 0.669 | 0.05407 | -0.076 | 12.376
7.5 | 0.697 | 0.05498 | -0.083 | 12.678
8 | 0.722 | 0.06457 | -0.076 | 11.178
8.5 | 0.748 | 0.07507 | -0.078 | 9.969
9 | 0.775 | 0.07692 | -0.078 | 10.069
9.5 | 0.801 | 0.08299 | -0.079 | 9.649
10 | 0.828 | 0.08647 | -0.085 | 9.576
10.5 | 0.854 | 0.09121 | -0.085 | 9.365
11 | 0.88 | 0.09398 | -0.085 | 9.365
11.5 | 0.907 | 0.099 | -0.088 | 9.158
12 | 0.934 | 0.10644 | -0.092 | 8.771
12.5 | 0.959 | 0.10866 | -0.092 | 8.829
13 | 0.985 | 0.11399 | -0.094 | 8.644
13.5 | 1.013 | 0.11932 | -0.098 | 8.487
14 | 1.039 | 0.12323 | -0.099 | 8.43
14.5 | 1.064 | 0.12929 | -0.1 | 8.232
15 | 1.09 | 0.13162 | -0.101 | 8.283
15.5 | 1.118 | 0.13654 | -0.106 | 8.189
16 | 1.144 | 0.13874 | -0.107 | 8.245
16.5 | 1.169 | 0.14626 | -0.108 | 7.995
17 | 1.195 | 0.14936 | -0.11 | 8.003
17.5 | 1.225 | 0.1602 | -0.115 | 7.646
18 | 1.248 | 0.16193 | -0.114 | 7.709
18.5 | 1.273 | 0.16384 | -0.115 | 7.772
19 | 1.299 | 0.1687 | -0.116 | 7.701
19.5 | 1.328 | 0.17804 | -0.12 | 7.456
20 | 1.352 | 0.17922 | -0.12 | 7.545

## 56. Re 2M Mach 0.50 (2)
BIGFOIL.COM POLAR EXPORT
NACA67-612
NACA67-612 |  |  |  | Cl Max: | 1.2657 | at alpha= | 9.5 | deg
XFOIL ncrit=9 |  |  |  | L/D Max: | 187.259 | at alpha= | 2 | deg
Re: | 2000000 |  |  | Cd Min: | 0.23045 | at alpha= | -20 | deg
Mach: | 0.5 |  |  | Cl=0 at alpha= | -4.9603 | deg
|  |  |  | @ Cl=0.1, Cd= | 0.0080602
|  |  |  | @ Cl=0.4, Cd= | 0.0067044
|  |  |  | @ Cl=0.6, Cd= | 0.004649
alpha (deg) | Cl | Cd | Cm | Cl/Cd
-20 | -0.4426 | 0.23045 | -0.0629 | -1.9206
-19.5 | -0.4136 | 0.22231 | -0.0702 | -1.8605
-19 | -0.3834 | 0.21367 | -0.0779 | -1.7944
-18.5 | -0.3519 | 0.20397 | -0.0861 | -1.7253
-18 | -0.3221 | 0.19434 | -0.0942 | -1.6574
-17.5 | -0.2916 | 0.18597 | -0.1018 | -1.568
-17 | -0.2605 | 0.17668 | -0.1103 | -1.4744
-16.5 | -0.2294 | 0.16751 | -0.1187 | -1.3695
-16 | -0.204 | 0.15875 | -0.1254 | -1.285
-15.5 | -0.1759 | 0.15072 | -0.1323 | -1.1671
-15 | -0.1509 | 0.14272 | -0.1387 | -1.0573
-14.5 | -0.1334 | 0.13522 | -0.1427 | -0.98654
-14 | -0.1118 | 0.12831 | -0.1474 | -0.87133
-13.5 | -0.0983 | 0.12013 | -0.1514 | -0.81828
-13 | -0.0824 | 0.11295 | -0.1553 | -0.72953
-12.5 | -0.0703 | 0.10515 | -0.1592 | -0.66857
-12 | -0.0531 | 0.10021 | -0.1611 | -0.52989
-11.5 | -0.0368 | 0.09434 | -0.164 | -0.39008
-11 | -0.026 | 0.08682 | -0.168 | -0.29947
-10.5 | -0.0175 | 0.07977 | -0.1708 | -0.21938
-10 | -0.0111 | 0.07327 | -0.1733 | -0.15149
-9.5 | -0.0079 | 0.06612 | -0.1764 | -0.11948
-9 | -0.0128 | 0.05811 | -0.1802 | -0.22027
-8.5 | -0.0235 | 0.04902 | -0.1869 | -0.4794
-8 | -0.0543 | 0.0406 | -0.1891 | -1.3374
-7.5 | -0.0886 | 0.0347 | -0.1825 | -2.5533
-7 | -0.1058 | 0.02824 | -0.1756 | -3.7465
-6.5 | -0.1126 | 0.0212 | -0.1678 | -5.3113
-6 | -0.102 | 0.01448 | -0.1606 | -7.0442
-5.5 | -0.0603 | 0.01075 | -0.1564 | -5.6093
-5 | -0.0046 | 0.00935 | -0.1537 | -0.49198
-4.5 | 0.0534 | 0.0085 | -0.1515 | 6.2824
-4 | 0.1138 | 0.00793 | -0.1499 | 14.3506
-3.5 | 0.1758 | 0.0075 | -0.149 | 23.44
-3 | 0.2395 | 0.00722 | -0.1486 | 33.1717
-2.5 | 0.3049 | 0.00705 | -0.1487 | 43.2482
-2 | 0.367 | 0.00686 | -0.1483 | 53.4985
-1.5 | 0.4285 | 0.00657 | -0.1479 | 65.2207
-1 | 0.4877 | 0.00556 | -0.1481 | 87.7158
-0.5 | 0.5596 | 0.00458 | -0.1509 | 122.1834
0 | 0.6299 | 0.0047 | -0.1521 | 134.0213
0.5 | 0.6901 | 0.00481 | -0.1506 | 143.4719
1 | 0.7583 | 0.00479 | -0.1512 | 158.309
1.5 | 0.8187 | 0.00472 | -0.15 | 173.4534
2 | 0.8745 | 0.00467 | -0.1476 | 187.2591
2.5 | 0.9047 | 0.00486 | -0.1395 | 186.1523
3 | 0.8832 | 0.00616 | -0.1211 | 143.3766
3.5 | 0.873 | 0.00796 | -0.1064 | 109.6734
4 | 0.8748 | 0.00998 | -0.095 | 87.6553
4.5 | 0.8917 | 0.01189 | -0.0867 | 74.9958
5 | 0.9193 | 0.01359 | -0.0804 | 67.6453
5.5 | 0.9591 | 0.01493 | -0.076 | 64.2398
6 | 1.0074 | 0.01598 | -0.0726 | 63.0413
6.5 | 1.0568 | 0.01706 | -0.0692 | 61.9461
7 | 1.1048 | 0.01831 | -0.0654 | 60.3386
7.5 | 1.149 | 0.01981 | -0.0609 | 58.001
8 | 1.1914 | 0.02156 | -0.0561 | 55.2597
8.5 | 1.227 | 0.02392 | -0.0503 | 51.296
9 | 1.2551 | 0.02705 | -0.0438 | 46.3993
9.5 | 1.2657 | 0.03222 | -0.036 | 39.2831
10 | 1.26 | 0.03955 | -0.0289 | 31.8584
10.5 | 1.236 | 0.04827 | -0.0234 | 25.606
11 | 1.2022 | 0.05855 | -0.0209 | 20.5329
11.5 | 1.1583 | 0.0714 | -0.0225 | 16.2227
12 | 1.118 | 0.08611 | -0.0291 | 12.9834
12.5 | 1.0828 | 0.10306 | -0.0401 | 10.5065
13 | 1.0554 | 0.12192 | -0.0528 | 8.6565
13.5 | 1.0323 | 0.13935 | -0.0638 | 7.408
14 | 1.0153 | 0.15554 | -0.074 | 6.5276
14.5 | 1.0057 | 0.17035 | -0.0829 | 5.9037

## 57. Re 3M Mach 0.00 (1)
BIGFOIL.COM POLAR EXPORT
NACA67-612
NACA67-612 |  |  |  | Cl Max: | 1.421 | at alpha= | 9 | deg
JavaFoil+Calcfoil stall+Eppler ext transition |  |  |  | L/D Max: | 242.557 | at alpha= | 2.5 | deg
Re: | 3000000 |  |  | Cd Min: | 0.0034 | at alpha= | 0.5 | deg
Mach: | 0 |  |  | Cl=0 at alpha= | -5.3729 | deg
|  |  |  | @ Cl=0.1, Cd= | 0.0063697
|  |  |  | @ Cl=0.4, Cd= | 0.0036935
|  |  |  | @ Cl=0.6, Cd= | 0.0035946
alpha (deg) | Cl | Cd | Cm | Cl/Cd
-19 | -0.398 | 0.16415 | -0.047 | -2.422
-18.5 | -0.413 | 0.1577 | -0.047 | -2.62
-18 | -0.429 | 0.14883 | -0.047 | -2.881
-17.5 | -0.444 | 0.13731 | -0.048 | -3.234
-17 | -0.458 | 0.13096 | -0.048 | -3.5
-16.5 | -0.472 | 0.12488 | -0.048 | -3.777
-16 | -0.484 | 0.11914 | -0.047 | -4.061
-15.5 | -0.494 | 0.11397 | -0.048 | -4.337
-15 | -0.502 | 0.10729 | -0.048 | -4.683
-14.5 | -0.508 | 0.10246 | -0.049 | -4.962
-14 | -0.512 | 0.09525 | -0.051 | -5.374
-13.5 | -0.511 | 0.09054 | -0.051 | -5.646
-13 | -0.507 | 0.08582 | -0.052 | -5.903
-12.5 | -0.496 | 0.07951 | -0.055 | -6.235
-12 | -0.481 | 0.07507 | -0.056 | -6.409
-11.5 | -0.461 | 0.07069 | -0.057 | -6.515
-11 | -0.437 | 0.06658 | -0.059 | -6.561
-10.5 | -0.41 | 0.06217 | -0.061 | -6.597
-10 | -0.382 | 0.05653 | -0.067 | -6.754
-9.5 | -0.35 | 0.05279 | -0.069 | -6.622
-9 | -0.377 | 0.00947 | -0.118 | -39.853
-8.5 | -0.335 | 0.00862 | -0.12 | -38.819
-8 | -0.287 | 0.00816 | -0.121 | -35.13
-7.5 | -0.236 | 0.00787 | -0.123 | -30.02
-7 | -0.183 | 0.00758 | -0.124 | -24.166
-6.5 | -0.129 | 0.00732 | -0.125 | -17.559
-6 | -0.072 | 0.007 | -0.126 | -10.323
-5.5 | -0.015 | 0.0068 | -0.127 | -2.174
-5 | 0.044 | 0.00655 | -0.129 | 6.677
-4.5 | 0.103 | 0.00636 | -0.13 | 16.179
-4 | 0.163 | 0.00619 | -0.131 | 26.306
-3.5 | 0.223 | 0.00603 | -0.132 | 36.961
-3 | 0.283 | 0.00592 | -0.133 | 47.844
-2.5 | 0.344 | 0.00578 | -0.134 | 59.442
-2 | 0.406 | 0.00347 | -0.136 | 116.944
-1.5 | 0.466 | 0.00352 | -0.137 | 132.49
-1 | 0.526 | 0.00355 | -0.138 | 148.023
-0.5 | 0.586 | 0.00359 | -0.139 | 163.291
0 | 0.647 | 0.00361 | -0.14 | 179.449
0.5 | 0.707 | 0.0034 | -0.141 | 208.191
1 | 0.766 | 0.00345 | -0.141 | 221.999
1.5 | 0.823 | 0.00354 | -0.142 | 232.093
2 | 0.881 | 0.00365 | -0.143 | 241.635
2.5 | 0.939 | 0.00387 | -0.144 | 242.557
3 | 0.995 | 0.00446 | -0.145 | 223.22
3.5 | 1.049 | 0.00515 | -0.146 | 203.602
4 | 1.101 | 0.01092 | -0.147 | 100.808
4.5 | 1.152 | 0.01138 | -0.147 | 101.178
5 | 1.201 | 0.01187 | -0.148 | 101.165
5.5 | 1.244 | 0.0125 | -0.149 | 99.598
6 | 1.285 | 0.01302 | -0.15 | 98.677
6.5 | 1.321 | 0.01358 | -0.151 | 97.275
7 | 1.352 | 0.01414 | -0.151 | 95.601
7.5 | 1.378 | 0.0148 | -0.152 | 93.064
8 | 1.398 | 0.01544 | -0.153 | 90.514
8.5 | 1.412 | 0.0162 | -0.153 | 87.162
9 | 1.421 | 0.01694 | -0.154 | 83.876
9.5 | 1.416 | 0.01781 | -0.155 | 79.493
10 | 1.402 | 0.01866 | -0.155 | 75.144
10.5 | 1.381 | 0.0196 | -0.156 | 70.471
11 | 1.354 | 0.02053 | -0.156 | 65.942
11.5 | 1.319 | 0.02166 | -0.157 | 60.909
12 | 1.276 | 0.02339 | -0.156 | 54.564
12.5 | 1.203 | 0.02917 | -0.152 | 41.247
13 | 0.993 | 0.08551 | -0.097 | 11.614
13.5 | 0.948 | 0.09411 | -0.089 | 10.075
14 | 0.908 | 0.09937 | -0.089 | 9.139

## 58. Re 3M Mach 0.00 (2)
BIGFOIL.COM POLAR EXPORT
NACA67-612
NACA67-612 |  |  |  | Cl Max: | 1.7165 | at alpha= | 18.5 | deg
XFOIL ncrit=9 |  |  |  | L/D Max: | 200.585 | at alpha= | 1.5 | deg
Re: | 3000000 |  |  | Cd Min: | 0.07709 | at alpha= | 20 | deg
Mach: | 0 |  |  | Cl=0 at alpha= | -4.9343 | deg
|  |  |  | @ Cl=0.1, Cd= | 0.0062801
|  |  |  | @ Cl=0.4, Cd= | 0.0048218
|  |  |  | @ Cl=0.6, Cd= | 0.0034795
alpha (deg) | Cl | Cd | Cm | Cl/Cd
-15 | -0.7062 | 0.0312 | -0.1669 | -22.6346
-14.5 | -0.7482 | 0.02526 | -0.1612 | -29.62
-14 | -0.7845 | 0.02069 | -0.1515 | -37.9169
-13.5 | -0.7945 | 0.01807 | -0.1426 | -43.9679
-13 | -0.7687 | 0.01672 | -0.1388 | -45.9749
-12.5 | -0.7345 | 0.01557 | -0.1362 | -47.1741
-12 | -0.6885 | 0.01527 | -0.1354 | -45.0884
-11.5 | -0.6445 | 0.01478 | -0.1342 | -43.6062
-11 | -0.6019 | 0.01389 | -0.1328 | -43.3333
-10.5 | -0.5553 | 0.01333 | -0.132 | -41.6579
-10 | -0.5103 | 0.01254 | -0.1309 | -40.6938
-9.5 | -0.4623 | 0.01194 | -0.1302 | -38.7186
-9 | -0.4124 | 0.01146 | -0.1298 | -35.986
-8.5 | -0.3708 | 0.00985 | -0.1281 | -37.6447
-8 | -0.3234 | 0.00899 | -0.1272 | -35.9733
-7.5 | -0.2733 | 0.00843 | -0.1267 | -32.4199
-7 | -0.2209 | 0.00803 | -0.1267 | -27.5093
-6.5 | -0.1681 | 0.00766 | -0.1266 | -21.9452
-6 | -0.1143 | 0.00738 | -0.1268 | -15.4878
-5.5 | -0.0612 | 0.00699 | -0.1268 | -8.7554
-5 | -0.0072 | 0.00669 | -0.1269 | -1.0762
-4.5 | 0.0476 | 0.00647 | -0.1272 | 7.357
-4 | 0.1028 | 0.00627 | -0.1276 | 16.3955
-3.5 | 0.1588 | 0.00609 | -0.1282 | 26.0755
-3 | 0.2148 | 0.00594 | -0.1287 | 36.1616
-2.5 | 0.2706 | 0.00577 | -0.1292 | 46.8977
-2 | 0.3262 | 0.00555 | -0.1297 | 58.7748
-1.5 | 0.3807 | 0.00509 | -0.1301 | 74.7937
-1 | 0.4354 | 0.00433 | -0.131 | 100.5543
-0.5 | 0.4955 | 0.00347 | -0.1331 | 142.7954
0 | 0.5531 | 0.00343 | -0.1338 | 161.2536
0.5 | 0.6099 | 0.00349 | -0.1343 | 174.7564
1 | 0.6657 | 0.00352 | -0.1345 | 189.1193
1.5 | 0.7201 | 0.00359 | -0.1345 | 200.585
2.5 | 0.7825 | 0.00499 | -0.1246 | 156.8136
3 | 0.8025 | 0.00592 | -0.1174 | 135.5574
4 | 0.8451 | 0.00794 | -0.1042 | 106.4358
4.5 | 0.874 | 0.00895 | -0.0995 | 97.6536
5 | 0.9084 | 0.00982 | -0.0959 | 92.5051
5.5 | 0.9492 | 0.01046 | -0.0936 | 90.7457
6 | 0.9916 | 0.01103 | -0.0917 | 89.9003
6.5 | 1.0354 | 0.01154 | -0.0901 | 89.7227
7 | 1.0782 | 0.01212 | -0.0883 | 88.9604
7.5 | 1.1196 | 0.01275 | -0.0864 | 87.8118
8 | 1.1617 | 0.01337 | -0.0846 | 86.8886
8.5 | 1.2022 | 0.0141 | -0.0826 | 85.2624
9 | 1.2422 | 0.01484 | -0.0806 | 83.7062
9.5 | 1.2813 | 0.01566 | -0.0785 | 81.8199
10.5 | 1.3573 | 0.0174 | -0.0742 | 78.0057
11 | 1.3924 | 0.01848 | -0.0717 | 75.3463
11.5 | 1.4294 | 0.01941 | -0.0696 | 73.6425
12 | 1.463 | 0.02055 | -0.0671 | 71.1922
12.5 | 1.4936 | 0.02196 | -0.0642 | 68.0146
13 | 1.5253 | 0.02322 | -0.0617 | 65.6891
13.5 | 1.5544 | 0.0246 | -0.0588 | 63.187
14 | 1.5806 | 0.02616 | -0.0557 | 60.4205
15 | 1.6163 | 0.03018 | -0.0474 | 53.5553
15.5 | 1.6407 | 0.03233 | -0.0451 | 50.7485
16 | 1.6626 | 0.0347 | -0.0427 | 47.9135
16.5 | 1.6808 | 0.03749 | -0.0402 | 44.8333
17 | 1.6963 | 0.04062 | -0.0378 | 41.7602
17.5 | 1.708 | 0.04422 | -0.0355 | 38.6251
18 | 1.7152 | 0.0485 | -0.0335 | 35.3649
18.5 | 1.7165 | 0.05364 | -0.0318 | 32.0004
19 | 1.7112 | 0.05992 | -0.0307 | 28.5581
19.5 | 1.6998 | 0.06749 | -0.0306 | 25.186
20 | 1.6783 | 0.07709 | -0.032 | 21.7707

## 59. Re 3M Mach 0.10 (1)
BIGFOIL.COM POLAR EXPORT
NACA67-612
NACA67-612 |  |  |  | Cl Max: | 1.415 | at alpha= | 9 | deg
JavaFoil+Calcfoil stall+Eppler ext transition |  |  |  | L/D Max: | 243.573 | at alpha= | 2.5 | deg
Re: | 3000000 |  |  | Cd Min: | 0.00337 | at alpha= | 0 | deg
Mach: | 0.1 |  |  | Cl=0 at alpha= | -5.3729 | deg
|  |  |  | @ Cl=0.1, Cd= | 0.0063886
|  |  |  | @ Cl=0.4, Cd= | 0.0037921
|  |  |  | @ Cl=0.6, Cd= | 0.0035667
alpha (deg) | Cl | Cd | Cm | Cl/Cd
-18.5 | -0.371 | 0.15991 | -0.047 | -2.321
-18 | -0.389 | 0.14996 | -0.048 | -2.595
-17.5 | -0.407 | 0.14268 | -0.048 | -2.854
-17 | -0.424 | 0.13297 | -0.049 | -3.192
-16.5 | -0.441 | 0.12827 | -0.048 | -3.435
-16 | -0.456 | 0.12093 | -0.048 | -3.769
-15.5 | -0.47 | 0.11509 | -0.048 | -4.08
-15 | -0.481 | 0.10779 | -0.049 | -4.463
-14.5 | -0.49 | 0.10261 | -0.049 | -4.775
-14 | -0.496 | 0.09618 | -0.05 | -5.157
-13.5 | -0.498 | 0.09257 | -0.05 | -5.383
-13 | -0.497 | 0.08592 | -0.052 | -5.78
-12.5 | -0.488 | 0.08066 | -0.054 | -6.048
-12 | -0.475 | 0.07545 | -0.055 | -6.296
-11.5 | -0.456 | 0.07158 | -0.057 | -6.373
-11 | -0.434 | 0.06714 | -0.058 | -6.457
-10.5 | -0.408 | 0.06267 | -0.06 | -6.508
-10 | -0.38 | 0.05726 | -0.066 | -6.639
-9.5 | -0.348 | 0.0538 | -0.067 | -6.473
-9 | -0.318 | 0.04614 | -0.078 | -6.882
-8.5 | -0.335 | 0.00867 | -0.121 | -38.602
-8 | -0.287 | 0.00821 | -0.122 | -35.006
-7.5 | -0.237 | 0.00791 | -0.123 | -29.913
-7 | -0.184 | 0.0076 | -0.124 | -24.2
-6.5 | -0.129 | 0.00732 | -0.126 | -17.608
-6 | -0.073 | 0.00701 | -0.127 | -10.35
-5.5 | -0.015 | 0.00681 | -0.128 | -2.18
-5 | 0.044 | 0.00655 | -0.129 | 6.705
-4.5 | 0.103 | 0.00638 | -0.13 | 16.216
-4 | 0.163 | 0.00622 | -0.131 | 26.288
-3.5 | 0.224 | 0.00606 | -0.133 | 36.954
-3 | 0.285 | 0.00593 | -0.134 | 47.978
-2.5 | 0.345 | 0.0058 | -0.135 | 59.523
-2 | 0.408 | 0.0035 | -0.136 | 116.576
-1.5 | 0.468 | 0.00353 | -0.137 | 132.617
-1 | 0.529 | 0.00354 | -0.138 | 149.2
-0.5 | 0.589 | 0.00361 | -0.139 | 163.085
0 | 0.65 | 0.00337 | -0.14 | 193.238
0.5 | 0.711 | 0.00339 | -0.141 | 209.914
1 | 0.77 | 0.00347 | -0.142 | 222.079
1.5 | 0.827 | 0.00356 | -0.143 | 232.007
2 | 0.885 | 0.00365 | -0.144 | 242.774
2.5 | 0.943 | 0.00387 | -0.145 | 243.573
3 | 1 | 0.00449 | -0.146 | 222.548
3.5 | 1.054 | 0.0052 | -0.147 | 202.937
4 | 1.106 | 0.01097 | -0.147 | 100.752
4.5 | 1.157 | 0.01146 | -0.148 | 100.946
5 | 1.206 | 0.01195 | -0.149 | 100.85
5.5 | 1.249 | 0.01258 | -0.15 | 99.27
6 | 1.289 | 0.01312 | -0.15 | 98.25
6.5 | 1.324 | 0.01368 | -0.151 | 96.79
7 | 1.354 | 0.01427 | -0.152 | 94.89
7.5 | 1.379 | 0.01495 | -0.153 | 92.205
8 | 1.397 | 0.01564 | -0.153 | 89.323
8.5 | 1.41 | 0.0164 | -0.154 | 85.958
9 | 1.415 | 0.01718 | -0.155 | 82.399
9.5 | 1.407 | 0.01805 | -0.155 | 77.958
10 | 1.39 | 0.01894 | -0.156 | 73.346
10.5 | 1.364 | 0.01983 | -0.156 | 68.777
11 | 1.33 | 0.02087 | -0.157 | 63.745
11.5 | 1.29 | 0.02214 | -0.157 | 58.263
12 | 1.24 | 0.02406 | -0.157 | 51.522
12.5 | 0.998 | 0.08095 | -0.098 | 12.324
13 | 0.948 | 0.09013 | -0.089 | 10.522
13.5 | 0.902 | 0.09739 | -0.085 | 9.265
14 | 0.856 | 0.10428 | -0.083 | 8.213

## 60. Re 3M Mach 0.10 (2)
BIGFOIL.COM POLAR EXPORT
NACA67-612
NACA67-612 |  |  |  | Cl Max: | 1.695 | at alpha= | 18 | deg
XFOIL ncrit=9 |  |  |  | L/D Max: | 201.028 | at alpha= | 1.5 | deg
Re: | 3000000 |  |  | Cd Min: | 0.18999 | at alpha= | -18.5 | deg
Mach: | 0.1 |  |  | Cl=0 at alpha= | -4.9322 | deg
|  |  |  | @ Cl=0.1, Cd= | 0.0062929
|  |  |  | @ Cl=0.4, Cd= | 0.0048796
|  |  |  | @ Cl=0.6, Cd= | 0.0034863
alpha (deg) | Cl | Cd | Cm | Cl/Cd
-18.5 | -0.388 | 0.18999 | -0.063 | -2.0422
-18 | -0.3705 | 0.1806 | -0.0688 | -2.0515
-17.5 | -0.3602 | 0.16857 | -0.0751 | -2.1368
-16.5 | -0.3139 | 0.15537 | -0.0868 | -2.0203
-16 | -0.2956 | 0.14708 | -0.0927 | -2.0098
-15 | -0.6499 | 0.03943 | -0.1639 | -16.4824
-14.5 | -0.682 | 0.03036 | -0.1682 | -22.4638
-14 | -0.7324 | 0.02424 | -0.1606 | -30.2145
-13.5 | -0.7626 | 0.02015 | -0.1506 | -37.8462
-13 | -0.758 | 0.0181 | -0.1435 | -41.8785
-12.5 | -0.7302 | 0.01658 | -0.1399 | -44.041
-12 | -0.6854 | 0.01618 | -0.1386 | -42.3609
-11.5 | -0.6417 | 0.01567 | -0.1371 | -40.9509
-11 | -0.6014 | 0.01456 | -0.1353 | -41.3049
-10.5 | -0.556 | 0.01385 | -0.1341 | -40.1444
-10 | -0.512 | 0.01291 | -0.1327 | -39.6592
-9.5 | -0.4642 | 0.01223 | -0.1318 | -37.9558
-9 | -0.4143 | 0.01169 | -0.1313 | -35.4405
-8.5 | -0.3717 | 0.01014 | -0.1296 | -36.6568
-8 | -0.325 | 0.00914 | -0.1284 | -35.558
-7.5 | -0.2748 | 0.00853 | -0.1278 | -32.2157
-7 | -0.2223 | 0.0081 | -0.1276 | -27.4444
-6.5 | -0.1693 | 0.0077 | -0.1275 | -21.987
-6 | -0.1152 | 0.00741 | -0.1276 | -15.5466
-5.5 | -0.0617 | 0.00703 | -0.1276 | -8.7767
-5 | -0.0075 | 0.00671 | -0.1277 | -1.1177
-4.5 | 0.0478 | 0.00651 | -0.128 | 7.3425
-4 | 0.1031 | 0.00628 | -0.1283 | 16.4172
-3.5 | 0.1597 | 0.00611 | -0.1289 | 26.1375
-3 | 0.2158 | 0.00595 | -0.1294 | 36.2689
-2.5 | 0.2719 | 0.00578 | -0.1299 | 47.0415
-2 | 0.3278 | 0.00557 | -0.1303 | 58.851
-1.5 | 0.3826 | 0.00512 | -0.1308 | 74.7266
-1 | 0.4376 | 0.00436 | -0.1317 | 100.367
-0.5 | 0.498 | 0.00348 | -0.1338 | 143.1034
0 | 0.5559 | 0.00344 | -0.1345 | 161.5988
0.5 | 0.6131 | 0.0035 | -0.135 | 175.1714
1 | 0.6691 | 0.00353 | -0.1352 | 189.5467
1.5 | 0.7237 | 0.0036 | -0.1352 | 201.0278
2.5 | 0.7853 | 0.00501 | -0.1249 | 156.7465
3 | 0.8039 | 0.00592 | -0.1173 | 135.7939
3.5 | 0.8217 | 0.00695 | -0.1097 | 118.2302
4 | 0.8459 | 0.00799 | -0.1038 | 105.8698
4.5 | 0.8748 | 0.00902 | -0.0991 | 96.9845
5 | 0.9093 | 0.0099 | -0.0955 | 91.8485
5.5 | 0.9502 | 0.01055 | -0.0931 | 90.0664
6 | 0.9928 | 0.01113 | -0.0911 | 89.2004
6.5 | 1.0372 | 0.01165 | -0.0895 | 89.03
7 | 1.0799 | 0.01225 | -0.0876 | 88.1551
7.5 | 1.1215 | 0.0129 | -0.0856 | 86.938
8 | 1.1639 | 0.01354 | -0.0838 | 85.9601
8.5 | 1.2047 | 0.01428 | -0.0817 | 84.3627
9 | 1.245 | 0.01506 | -0.0796 | 82.6693
9.5 | 1.284 | 0.01589 | -0.0774 | 80.8055
10.5 | 1.3593 | 0.01778 | -0.0727 | 76.4511
11 | 1.3962 | 0.0188 | -0.0703 | 74.266
11.5 | 1.4325 | 0.01982 | -0.068 | 72.2755
12 | 1.4659 | 0.02106 | -0.0653 | 69.6059
12.5 | 1.4971 | 0.02246 | -0.0624 | 66.6563
13 | 1.5289 | 0.02381 | -0.0598 | 64.2125
13.5 | 1.5568 | 0.02536 | -0.0566 | 61.388
14 | 1.5809 | 0.02719 | -0.0531 | 58.1427
14.5 | 1.5918 | 0.02916 | -0.0474 | 54.5885
15 | 1.6177 | 0.03128 | -0.0449 | 51.7168
15.5 | 1.6402 | 0.03371 | -0.0423 | 48.6562
16 | 1.6595 | 0.03645 | -0.0396 | 45.5281
16.5 | 1.6752 | 0.03964 | -0.037 | 42.2603
17 | 1.687 | 0.04329 | -0.0345 | 38.9697
17.5 | 1.6945 | 0.04758 | -0.0322 | 35.6137
18 | 1.695 | 0.05289 | -0.0302 | 32.0476
18.5 | 1.688 | 0.05943 | -0.0289 | 28.4032
19 | 1.6725 | 0.06764 | -0.0288 | 24.7265
19.5 | 1.6498 | 0.07755 | -0.0304 | 21.274
20 | 1.6165 | 0.09016 | -0.0344 | 17.9292

## 61. Re 3M Mach 0.25 (1)
BIGFOIL.COM POLAR EXPORT
NACA67-612
NACA67-612 |  |  |  | Cl Max: | 1.385 | at alpha= | 8 | deg
JavaFoil+Calcfoil stall+Eppler ext transition |  |  |  | L/D Max: | 245.524 | at alpha= | 2 | deg
Re: | 3000000 |  |  | Cd Min: | 0.0034 | at alpha= | 0 | deg
Mach: | 0.25 |  |  | Cl=0 at alpha= | -5.375 | deg
|  |  |  | @ Cl=0.1, Cd= | 0.0064926
|  |  |  | @ Cl=0.4, Cd= | 0.0057666
|  |  |  | @ Cl=0.6, Cd= | 0.10742
alpha (deg) | Cl | Cd | Cm | Cl/Cd
-17 | -0.067 | 0.14528 | -0.05 | -0.464
-16.5 | -0.065 | 0.1477 | -0.049 | -0.437
-16 | -0.179 | 0.13909 | -0.049 | -1.288
-15.5 | -0.235 | 0.12996 | -0.05 | -1.807
-15 | -0.282 | 0.11963 | -0.051 | -2.357
-14.5 | -0.323 | 0.10803 | -0.051 | -2.989
-14 | -0.358 | 0.1015 | -0.052 | -3.532
-13.5 | -0.388 | 0.09536 | -0.052 | -4.068
-13 | -0.409 | 0.08912 | -0.052 | -4.594
-12.5 | -0.42 | 0.08406 | -0.053 | -4.993
-12 | -0.423 | 0.08072 | -0.052 | -5.244
-11.5 | -0.417 | 0.0753 | -0.053 | -5.54
-11 | -0.405 | 0.07063 | -0.055 | -5.737
-10.5 | -0.388 | 0.06521 | -0.057 | -5.951
-10 | -0.366 | 0.06097 | -0.06 | -6.008
-9.5 | -0.34 | 0.05671 | -0.063 | -5.995
-9 | -0.31 | 0.0526 | -0.066 | -5.885
-8.5 | -0.276 | 0.0479 | -0.072 | -5.765
-8 | -0.289 | 0.00846 | -0.125 | -34.112
-7.5 | -0.239 | 0.00813 | -0.126 | -29.427
-7 | -0.186 | 0.00782 | -0.128 | -23.843
-6.5 | -0.131 | 0.00746 | -0.129 | -17.606
-6 | -0.074 | 0.0072 | -0.13 | -10.281
-5.5 | -0.015 | 0.00694 | -0.131 | -2.187
-5 | 0.045 | 0.0067 | -0.133 | 6.711
-4.5 | 0.106 | 0.00647 | -0.134 | 16.376
-4 | 0.168 | 0.00628 | -0.135 | 26.68
-3.5 | 0.23 | 0.00612 | -0.136 | 37.569
-3 | 0.292 | 0.006 | -0.137 | 48.683
-2.5 | 0.354 | 0.00586 | -0.138 | 60.492
-2 | 0.418 | 0.00573 | -0.14 | 72.964
-1.5 | 0.481 | 0.00359 | -0.141 | 133.92
-1 | 0.543 | 0.00361 | -0.142 | 150.586
-0.5 | 0.605 | 0.00365 | -0.143 | 165.901
0 | 0.668 | 0.0034 | -0.144 | 196.639
0.5 | 0.73 | 0.00345 | -0.145 | 211.7
1 | 0.791 | 0.00352 | -0.146 | 225.053
1.5 | 0.849 | 0.00361 | -0.147 | 235.11
2 | 0.909 | 0.0037 | -0.148 | 245.524
2.5 | 0.969 | 0.00397 | -0.149 | 244.05
3 | 1.026 | 0.00428 | -0.15 | 239.615
3.5 | 1.081 | 0.00545 | -0.151 | 198.384
4 | 1.133 | 0.0114 | -0.151 | 99.362
4.5 | 1.184 | 0.01189 | -0.152 | 99.59
5 | 1.233 | 0.01245 | -0.153 | 99.009
5.5 | 1.274 | 0.01313 | -0.154 | 97.099
6 | 1.311 | 0.01373 | -0.154 | 95.517
6.5 | 1.341 | 0.01438 | -0.155 | 93.27
7 | 1.364 | 0.01505 | -0.156 | 90.658
7.5 | 1.379 | 0.01583 | -0.157 | 87.086
8 | 1.385 | 0.01662 | -0.157 | 83.308
8.5 | 1.38 | 0.01749 | -0.158 | 78.905
9 | 1.366 | 0.01853 | -0.159 | 73.719
9.5 | 1.329 | 0.01963 | -0.159 | 67.701
10 | 1.275 | 0.0208 | -0.16 | 61.301
10.5 | 1.02 | 0.06027 | -0.111 | 16.929
11 | 0.931 | 0.07516 | -0.086 | 12.381
11.5 | 0.856 | 0.08105 | -0.083 | 10.564
12 | 0.775 | 0.0883 | -0.08 | 8.772
12.5 | 0.684 | 0.11494 | -0.06 | 5.954
13 | 0.595 | 0.10742 | -0.074 | 5.535

## 62. Re 3M Mach 0.25 (2)
BIGFOIL.COM POLAR EXPORT
NACA67-612
NACA67-612 |  |  |  | Cl Max: | 1.5774 | at alpha= | 14.5 | deg
XFOIL ncrit=9 |  |  |  | L/D Max: | 203.808 | at alpha= | 1.5 | deg
Re: | 3000000 |  |  | Cd Min: | 0.21708 | at alpha= | -20 | deg
Mach: | 0.25 |  |  | Cl=0 at alpha= | -4.9199 | deg
|  |  |  | @ Cl=0.1, Cd= | 0.0064015
|  |  |  | @ Cl=0.4, Cd= | 0.0051714
|  |  |  | @ Cl=0.6, Cd= | 0.0035191
alpha (deg) | Cl | Cd | Cm | Cl/Cd
-20 | -0.4461 | 0.21708 | -0.0488 | -2.055
-19.5 | -0.4229 | 0.20869 | -0.055 | -2.0265
-18.5 | -0.3777 | 0.19253 | -0.0678 | -1.9618
-18 | -0.3564 | 0.18296 | -0.0743 | -1.948
-17.5 | -0.3348 | 0.1742 | -0.0809 | -1.9219
-17 | -0.3204 | 0.16388 | -0.0869 | -1.9551
-16.5 | -0.2965 | 0.15673 | -0.0931 | -1.8918
-15 | -0.2418 | 0.13103 | -0.1117 | -1.8454
-14.5 | -0.2119 | 0.12457 | -0.119 | -1.7011
-14 | -0.1891 | 0.11738 | -0.1253 | -1.611
-13.5 | -0.191 | 0.10568 | -0.131 | -1.8073
-13 | -0.1646 | 0.10049 | -0.1365 | -1.638
-12.5 | -0.1568 | 0.09262 | -0.1409 | -1.6929
-12 | -0.142 | 0.08634 | -0.1452 | -1.6447
-11.5 | -0.142 | 0.07778 | -0.1497 | -1.8257
-11 | -0.1793 | 0.06302 | -0.1577 | -2.8451
-10.5 | -0.4936 | 0.02256 | -0.1531 | -21.8794
-10 | -0.493 | 0.0178 | -0.1462 | -27.6966
-9.5 | -0.4622 | 0.01526 | -0.1425 | -30.2883
-9 | -0.4192 | 0.0137 | -0.1402 | -30.5985
-8.5 | -0.373 | 0.01234 | -0.1383 | -30.2269
-8 | -0.3316 | 0.01029 | -0.1357 | -32.2255
-7.5 | -0.282 | 0.00926 | -0.1343 | -30.4536
-7 | -0.2292 | 0.00858 | -0.1334 | -26.7133
-6.5 | -0.1751 | 0.00805 | -0.1328 | -21.7516
-6 | -0.12 | 0.00762 | -0.1324 | -15.748
-5.5 | -0.0638 | 0.00732 | -0.1322 | -8.7158
-5 | -0.0091 | 0.00686 | -0.1318 | -1.3265
-4.5 | 0.0477 | 0.00661 | -0.1319 | 7.2163
-4 | 0.1054 | 0.00638 | -0.1323 | 16.5204
-3.5 | 0.163 | 0.00619 | -0.1326 | 26.3328
-3 | 0.2208 | 0.00603 | -0.133 | 36.6169
-2.5 | 0.2786 | 0.00583 | -0.1334 | 47.7873
-2 | 0.3364 | 0.00565 | -0.1339 | 59.5398
-1.5 | 0.393 | 0.00526 | -0.1343 | 74.7148
-1 | 0.4499 | 0.00454 | -0.1352 | 99.0969
-0.5 | 0.5116 | 0.00354 | -0.1374 | 144.5198
0 | 0.5715 | 0.00349 | -0.1381 | 163.7536
0.5 | 0.6303 | 0.00355 | -0.1385 | 177.5493
1 | 0.688 | 0.00359 | -0.1387 | 191.6435
1.5 | 0.7439 | 0.00365 | -0.1385 | 203.8082
2 | 0.7843 | 0.00404 | -0.1349 | 194.1337
2.5 | 0.799 | 0.00508 | -0.1259 | 157.2835
3 | 0.8115 | 0.00602 | -0.1166 | 134.8007
3.5 | 0.8266 | 0.00717 | -0.1082 | 115.2859
4 | 0.8506 | 0.00828 | -0.102 | 102.7295
4.5 | 0.8792 | 0.00941 | -0.0968 | 93.4325
5 | 0.9138 | 0.01039 | -0.0929 | 87.95
5.5 | 0.9559 | 0.0111 | -0.0903 | 86.1171
6 | 1.0002 | 0.01172 | -0.0882 | 85.3413
6.5 | 1.0459 | 0.01231 | -0.0863 | 84.9634
7 | 1.0902 | 0.01297 | -0.0841 | 84.0555
7.5 | 1.1336 | 0.01369 | -0.0818 | 82.805
8 | 1.1757 | 0.01452 | -0.0793 | 80.9711
8.5 | 1.2185 | 0.01535 | -0.0769 | 79.3811
9 | 1.2591 | 0.01632 | -0.0742 | 77.1507
9.5 | 1.2999 | 0.01727 | -0.0715 | 75.2693
10 | 1.3375 | 0.01851 | -0.0684 | 72.2582
10.5 | 1.3761 | 0.01964 | -0.0655 | 70.0662
11 | 1.4134 | 0.02092 | -0.0625 | 67.5621
11.5 | 1.4458 | 0.0226 | -0.0589 | 63.9735
12 | 1.4788 | 0.02423 | -0.0554 | 61.0318
12.5 | 1.5102 | 0.02606 | -0.0519 | 57.9509
13 | 1.5344 | 0.02847 | -0.0477 | 53.8953
13.5 | 1.5534 | 0.03138 | -0.0432 | 49.5029
14 | 1.5695 | 0.03457 | -0.0388 | 45.4006
14.5 | 1.5774 | 0.03834 | -0.0338 | 41.1424
15 | 1.5727 | 0.04257 | -0.0278 | 36.9439
15.5 | 1.5684 | 0.04855 | -0.0245 | 32.3048
16 | 1.5554 | 0.05592 | -0.0221 | 27.8147
16.5 | 1.5339 | 0.06507 | -0.0216 | 23.5731
17 | 1.5048 | 0.07625 | -0.0235 | 19.7351
17.5 | 1.4688 | 0.0899 | -0.0285 | 16.3382
18 | 1.4251 | 0.10651 | -0.0373 | 13.38
18.5 | 1.3756 | 0.12612 | -0.0496 | 10.9071
19 | 1.3132 | 0.14976 | -0.065 | 8.7687
19.5 | 1.2362 | 0.17717 | -0.0829 | 6.9775

## 63. Re 3M Mach 0.50 (1)
BIGFOIL.COM POLAR EXPORT
NACA67-612
NACA67-612 |  |  |  | Cl Max: | 1.353 | at alpha= | 20 | deg
JavaFoil+Calcfoil stall+Eppler ext transition |  |  |  | L/D Max: | 280.768 | at alpha= | 2 | deg
Re: | 3000000 |  |  | Cd Min: | 0.0034 | at alpha= | -1 | deg
Mach: | 0.5 |  |  | Cl=0 at alpha= | -5.3769 | deg
|  |  |  | @ Cl=0.1, Cd= | 0.007
|  |  |  | @ Cl=0.4, Cd= | 0.0061362
|  |  |  | @ Cl=0.6, Cd= | 0.003414
alpha (deg) | Cl | Cd | Cm | Cl/Cd
-20 | -0.798 | 0.16878 | -0.061 | -4.729
-19.5 | -0.771 | 0.15977 | -0.061 | -4.829
-19 | -0.745 | 0.15498 | -0.062 | -4.806
-18.5 | -0.718 | 0.15037 | -0.063 | -4.775
-18 | -0.691 | 0.14742 | -0.064 | -4.69
-17.5 | -0.663 | 0.14118 | -0.062 | -4.696
-17 | -0.636 | 0.14064 | -0.061 | -4.519
-16.5 | -0.609 | 0.13639 | -0.062 | -4.462
-16 | -0.582 | 0.12544 | -0.063 | -4.638
-15.5 | -0.555 | 0.12132 | -0.064 | -4.572
-15 | -0.528 | 0.11771 | -0.064 | -4.482
-14.5 | -0.5 | 0.11371 | -0.063 | -4.397
-14 | -0.472 | 0.11009 | -0.061 | -4.288
-13.5 | -0.445 | 0.10476 | -0.062 | -4.247
-13 | -0.418 | 0.10176 | -0.063 | -4.105
-12.5 | -0.391 | 0.10027 | -0.064 | -3.895
-12 | -0.363 | 0.09371 | -0.064 | -3.876
-11.5 | -0.336 | 0.09282 | -0.065 | -3.62
-11 | -0.308 | 0.08079 | -0.063 | -3.815
-10.5 | -0.281 | 0.07278 | -0.064 | -3.86
-10 | -0.254 | 0.06578 | -0.065 | -3.857
-9.5 | -0.226 | 0.06093 | -0.066 | -3.715
-9 | -0.199 | 0.05956 | -0.066 | -3.34
-8.5 | -0.171 | 0.05943 | -0.062 | -2.881
-8 | -0.144 | 0.05244 | -0.067 | -2.748
-7.5 | -0.117 | 0.04779 | -0.07 | -2.444
-7 | -0.143 | 0.04547 | -0.068 | -3.151
-6.5 | -0.11 | 0.03915 | -0.084 | -2.82
-6 | -0.078 | 0.00795 | -0.145 | -9.848
-5.5 | -0.016 | 0.00754 | -0.146 | -2.171
-5 | 0.049 | 0.00721 | -0.148 | 6.811
-4.5 | 0.117 | 0.00693 | -0.149 | 16.852
-4 | 0.186 | 0.0067 | -0.15 | 27.708
-3.5 | 0.255 | 0.00649 | -0.152 | 39.264
-3 | 0.325 | 0.00633 | -0.153 | 51.259
-2.5 | 0.394 | 0.00617 | -0.154 | 63.912
-2 | 0.465 | 0.00577 | -0.155 | 80.666
-1.5 | 0.537 | 0.00354 | -0.157 | 151.767
-1 | 0.607 | 0.0034 | -0.158 | 178.529
-0.5 | 0.676 | 0.00345 | -0.16 | 195.998
0 | 0.746 | 0.00348 | -0.161 | 214.108
0.5 | 0.815 | 0.0036 | -0.162 | 226.415
1 | 0.884 | 0.00368 | -0.163 | 240.329
1.5 | 0.948 | 0.00347 | -0.164 | 273.036
2 | 1.014 | 0.00361 | -0.165 | 280.768
2.5 | 1.078 | 0.00426 | -0.166 | 253.259
3 | 1.139 | 0.00591 | -0.167 | 192.845
3.5 | 1.192 | 0.0127 | -0.167 | 93.898
4 | 1.245 | 0.01337 | -0.168 | 93.12
4.5 | 1.292 | 0.01428 | -0.169 | 90.503
5 | 1.329 | 0.01511 | -0.17 | 87.91
5.5 | 1.338 | 0.0161 | -0.171 | 83.104
6 | 1.306 | 0.01728 | -0.172 | 75.581
6.5 | 1.14 | 0.0189 | -0.173 | 60.302
7 | 0.671 | 0.05156 | -0.084 | 13.01
7.5 | 0.701 | 0.05193 | -0.095 | 13.492
8 | 0.722 | 0.06165 | -0.079 | 11.716
8.5 | 0.75 | 0.05848 | -0.084 | 12.821
9 | 0.776 | 0.06501 | -0.083 | 11.93
9.5 | 0.801 | 0.07695 | -0.082 | 10.414
10 | 0.828 | 0.0823 | -0.086 | 10.066
10.5 | 0.854 | 0.08482 | -0.086 | 10.074
11 | 0.88 | 0.08742 | -0.087 | 10.072
11.5 | 0.908 | 0.09211 | -0.092 | 9.858
12 | 0.934 | 0.09941 | -0.093 | 9.397
12.5 | 0.96 | 0.10124 | -0.094 | 9.482
13 | 0.986 | 0.10687 | -0.095 | 9.225
13.5 | 1.015 | 0.11177 | -0.102 | 9.079
14 | 1.039 | 0.11521 | -0.1 | 9.019
14.5 | 1.065 | 0.11918 | -0.101 | 8.935
15 | 1.091 | 0.12477 | -0.103 | 8.745
15.5 | 1.121 | 0.12761 | -0.109 | 8.783
16 | 1.144 | 0.13111 | -0.108 | 8.729
16.5 | 1.17 | 0.13636 | -0.109 | 8.582
17 | 1.196 | 0.1425 | -0.111 | 8.395
17.5 | 1.227 | 0.14866 | -0.117 | 8.256
18 | 1.249 | 0.15167 | -0.115 | 8.235
18.5 | 1.275 | 0.15453 | -0.116 | 8.248
19 | 1.301 | 0.16271 | -0.118 | 7.995
19.5 | 1.331 | 0.16531 | -0.123 | 8.053
20 | 1.353 | 0.17074 | -0.121 | 7.923

## 64. Re 3M Mach 0.50 (2)
BIGFOIL.COM POLAR EXPORT
NACA67-612
NACA67-612 |  |  |  | Cl Max: | 1.308 | at alpha= | 9.5 | deg
XFOIL ncrit=9 |  |  |  | L/D Max: | 213.136 | at alpha= | 1.5 | deg
Re: | 3000000 |  |  | Cd Min: | 0.22821 | at alpha= | -20 | deg
Mach: | 0.5 |  |  | Cl=0 at alpha= | -4.9162 | deg
|  |  |  | @ Cl=0.1, Cd= | 0.006981
|  |  |  | @ Cl=0.4, Cd= | 0.0059442
|  |  |  | @ Cl=0.6, Cd= | 0.003955
alpha (deg) | Cl | Cd | Cm | Cl/Cd
-20 | -0.4279 | 0.22821 | -0.0677 | -1.875
-19.5 | -0.3962 | 0.21865 | -0.0763 | -1.812
-19 | -0.3664 | 0.20967 | -0.0841 | -1.7475
-18.5 | -0.3366 | 0.20106 | -0.092 | -1.6741
-17.5 | -0.2771 | 0.18168 | -0.1083 | -1.5252
-17 | -0.2475 | 0.17255 | -0.1163 | -1.4344
-16.5 | -0.2214 | 0.16286 | -0.1238 | -1.3594
-16 | -0.1997 | 0.15476 | -0.1294 | -1.2904
-15.5 | -0.1728 | 0.14864 | -0.1347 | -1.1625
-15 | -0.1559 | 0.13998 | -0.1394 | -1.1137
-14.5 | -0.1436 | 0.13173 | -0.1431 | -1.0901
-14 | -0.1201 | 0.12631 | -0.1469 | -0.95084
-13.5 | -0.1062 | 0.11918 | -0.1501 | -0.89109
-13 | -0.0965 | 0.11088 | -0.1537 | -0.87031
-12.5 | -0.0839 | 0.10392 | -0.157 | -0.80735
-12 | -0.0653 | 0.09867 | -0.1597 | -0.6618
-11.5 | -0.0517 | 0.09225 | -0.1627 | -0.56043
-11 | -0.0413 | 0.08536 | -0.1659 | -0.48383
-10.5 | -0.0351 | 0.07772 | -0.1694 | -0.45162
-10 | -0.0304 | 0.07043 | -0.1729 | -0.43163
-9.5 | -0.0292 | 0.06274 | -0.1768 | -0.46541
-9 | -0.0368 | 0.05409 | -0.1817 | -0.68035
-8.5 | -0.0602 | 0.0437 | -0.1902 | -1.3776
-8 | -0.0964 | 0.03652 | -0.1877 | -2.6396
-7.5 | -0.1261 | 0.03059 | -0.1801 | -4.1223
-7 | -0.1505 | 0.02295 | -0.1718 | -6.5577
-6.5 | -0.142 | 0.01719 | -0.1648 | -8.2606
-6 | -0.1194 | 0.01166 | -0.1585 | -10.2401
-5.5 | -0.0682 | 0.00916 | -0.1552 | -7.4454
-5 | -0.0099 | 0.00808 | -0.1528 | -1.2252
-4.5 | 0.0492 | 0.00731 | -0.1507 | 6.7305
-4 | 0.1125 | 0.0069 | -0.1497 | 16.3043
-3.5 | 0.1765 | 0.00657 | -0.149 | 26.8645
-3 | 0.2413 | 0.00634 | -0.1488 | 38.0599
-2.5 | 0.3067 | 0.00618 | -0.1489 | 49.6278
-2 | 0.3726 | 0.00602 | -0.1493 | 61.8937
-1.5 | 0.4377 | 0.00584 | -0.1496 | 74.9486
-1 | 0.4992 | 0.00524 | -0.1497 | 95.2672
-0.5 | 0.5665 | 0.0041 | -0.1518 | 138.1707
0 | 0.6381 | 0.00379 | -0.1536 | 168.3641
0.5 | 0.7038 | 0.00383 | -0.1537 | 183.7598
1 | 0.7685 | 0.00389 | -0.1535 | 197.5578
1.5 | 0.8291 | 0.00389 | -0.1523 | 213.1362
2 | 0.8698 | 0.00413 | -0.1466 | 210.6053
2.5 | 0.848 | 0.00536 | -0.128 | 158.209
3 | 0.843 | 0.00689 | -0.114 | 122.3512
3.5 | 0.8551 | 0.00843 | -0.104 | 101.4353
4 | 0.8727 | 0.01009 | -0.0955 | 86.4916
4.5 | 0.9001 | 0.01167 | -0.0889 | 77.1294
5 | 0.9369 | 0.01301 | -0.0839 | 72.0138
5.5 | 0.9857 | 0.01393 | -0.0806 | 70.7609
6 | 1.0365 | 0.01483 | -0.0774 | 69.8921
6.5 | 1.0868 | 0.01583 | -0.074 | 68.6545
7 | 1.1358 | 0.01698 | -0.0701 | 66.8905
7.5 | 1.1827 | 0.01833 | -0.0658 | 64.5226
8 | 1.23 | 0.01977 | -0.0612 | 62.2155
8.5 | 1.2681 | 0.0219 | -0.0554 | 57.9041
9 | 1.2952 | 0.02497 | -0.0482 | 51.8702
9.5 | 1.308 | 0.02971 | -0.0401 | 44.0256
10 | 1.2922 | 0.0378 | -0.0319 | 34.1852
10.5 | 1.2603 | 0.04716 | -0.0256 | 26.7239
11 | 1.2226 | 0.05764 | -0.0225 | 21.211
11.5 | 1.1836 | 0.0697 | -0.0236 | 16.9813
12 | 1.1463 | 0.08363 | -0.0292 | 13.7068
12.5 | 1.1137 | 0.09955 | -0.0392 | 11.1873
13 | 1.0887 | 0.11705 | -0.0514 | 9.3012
13.5 | 1.0696 | 0.13413 | -0.0622 | 7.9744
14 | 1.0542 | 0.14965 | -0.0722 | 7.0444
14.5 | 1.0403 | 0.16531 | -0.0822 | 6.293

## 65. Re 4M Mach 0.00 (1)
BIGFOIL.COM POLAR EXPORT
NACA67-612
NACA67-612 |  |  |  | Cl Max: | 1.422 | at alpha= | 9 | deg
JavaFoil+Calcfoil stall+Eppler ext transition |  |  |  | L/D Max: | 239.273 | at alpha= | 1.5 | deg
Re: | 4000000 |  |  | Cd Min: | 0.00329 | at alpha= | -2 | deg
Mach: | 0 |  |  | Cl=0 at alpha= | -5.3729 | deg
|  |  |  | @ Cl=0.1, Cd= | 0.0060581
|  |  |  | @ Cl=0.4, Cd= | 0.0035019
|  |  |  | @ Cl=0.6, Cd= | 0.0033938
alpha (deg) | Cl | Cd | Cm | Cl/Cd
-19 | -0.398 | 0.16115 | -0.047 | -2.468
-18.5 | -0.413 | 0.15501 | -0.047 | -2.667
-18 | -0.429 | 0.14742 | -0.048 | -2.91
-17.5 | -0.444 | 0.13518 | -0.049 | -3.287
-17 | -0.459 | 0.12847 | -0.049 | -3.571
-16.5 | -0.472 | 0.1236 | -0.049 | -3.821
-16 | -0.484 | 0.11769 | -0.05 | -4.116
-15.5 | -0.495 | 0.11016 | -0.05 | -4.492
-15 | -0.503 | 0.10539 | -0.05 | -4.774
-14.5 | -0.509 | 0.09924 | -0.051 | -5.13
-14 | -0.512 | 0.0928 | -0.053 | -5.523
-13.5 | -0.512 | 0.08882 | -0.054 | -5.764
-13 | -0.507 | 0.08351 | -0.055 | -6.074
-12.5 | -0.496 | 0.0779 | -0.057 | -6.373
-12 | -0.482 | 0.07353 | -0.059 | -6.555
-11.5 | -0.462 | 0.0694 | -0.06 | -6.65
-11 | -0.438 | 0.06499 | -0.062 | -6.736
-10.5 | -0.411 | 0.06038 | -0.065 | -6.813
-10 | -0.388 | 0.0502 | -0.077 | -7.722
-9.5 | -0.415 | 0.01047 | -0.115 | -39.655
-9 | -0.38 | 0.00858 | -0.119 | -44.344
-8.5 | -0.335 | 0.00815 | -0.12 | -41.121
-8 | -0.287 | 0.00773 | -0.122 | -37.13
-7.5 | -0.236 | 0.00747 | -0.123 | -31.657
-7 | -0.183 | 0.00716 | -0.124 | -25.631
-6.5 | -0.129 | 0.0069 | -0.125 | -18.638
-6 | -0.072 | 0.00661 | -0.126 | -10.955
-5.5 | -0.015 | 0.00642 | -0.128 | -2.305
-5 | 0.044 | 0.00621 | -0.129 | 7.047
-4.5 | 0.103 | 0.00605 | -0.13 | 17.042
-4 | 0.163 | 0.00588 | -0.131 | 27.728
-3.5 | 0.223 | 0.00573 | -0.132 | 38.902
-3 | 0.283 | 0.00562 | -0.133 | 50.414
-2.5 | 0.344 | 0.00548 | -0.134 | 62.697
-2 | 0.406 | 0.00329 | -0.136 | 123.26
-1.5 | 0.466 | 0.00333 | -0.137 | 140.15
-1 | 0.526 | 0.00336 | -0.138 | 156.752
-0.5 | 0.586 | 0.00338 | -0.139 | 173.481
0 | 0.647 | 0.00344 | -0.14 | 187.897
0.5 | 0.707 | 0.00352 | -0.141 | 201.048
1 | 0.767 | 0.00331 | -0.142 | 231.59
1.5 | 0.823 | 0.00344 | -0.142 | 239.273
2 | 0.881 | 0.00397 | -0.143 | 221.658
2.5 | 0.939 | 0.00447 | -0.144 | 209.973
3 | 0.995 | 0.00504 | -0.145 | 197.249
3.5 | 1.049 | 0.00598 | -0.146 | 175.46
4 | 1.101 | 0.01039 | -0.147 | 106.003
4.5 | 1.152 | 0.01081 | -0.148 | 106.592
5 | 1.202 | 0.01127 | -0.148 | 106.639
5.5 | 1.246 | 0.01188 | -0.149 | 104.825
6 | 1.286 | 0.01235 | -0.15 | 104.077
6.5 | 1.322 | 0.0129 | -0.151 | 102.446
7 | 1.353 | 0.01345 | -0.151 | 100.583
7.5 | 1.379 | 0.01407 | -0.152 | 98.019
8 | 1.399 | 0.01467 | -0.153 | 95.352
8.5 | 1.413 | 0.01539 | -0.153 | 91.871
9 | 1.422 | 0.01608 | -0.154 | 88.449
9.5 | 1.417 | 0.0169 | -0.155 | 83.885
10 | 1.404 | 0.01772 | -0.155 | 79.213
10.5 | 1.383 | 0.01863 | -0.156 | 74.236
11 | 1.355 | 0.01946 | -0.156 | 69.656
11.5 | 1.321 | 0.02051 | -0.157 | 64.427
12 | 1.281 | 0.02198 | -0.157 | 58.274
12.5 | 1.234 | 0.02364 | -0.157 | 52.198
13 | 1.038 | 0.06359 | -0.123 | 16.321
13.5 | 0.957 | 0.08808 | -0.1 | 10.864
14 | 0.915 | 0.09367 | -0.098 | 9.769

## 66. Re 4M Mach 0.00 (2)
BIGFOIL.COM POLAR EXPORT
NACA67-612
NACA67-612 |  |  |  | Cl Max: | 1.7572 | at alpha= | 19 | deg
XFOIL ncrit=9 |  |  |  | L/D Max: | 212.124 | at alpha= | 1.5 | deg
Re: | 4000000 |  |  | Cd Min: | 0.06738 | at alpha= | 20 | deg
Mach: | 0 |  |  | Cl=0 at alpha= | -4.9268 | deg
|  |  |  | @ Cl=0.1, Cd= | 0.0058306
|  |  |  | @ Cl=0.4, Cd= | 0.0047022
|  |  |  | @ Cl=0.6, Cd= | 0.0031153
alpha (deg) | Cl | Cd | Cm | Cl/Cd
-18.5 | -1.0756 | 0.03895 | -0.141 | -27.6149
-18 | -1.0608 | 0.03285 | -0.1482 | -32.2922
-17.5 | -1.0218 | 0.02827 | -0.1565 | -36.1443
-17 | -0.9796 | 0.02527 | -0.1618 | -38.7653
-16.5 | -0.9555 | 0.02327 | -0.1611 | -41.0615
-16 | -0.9395 | 0.02158 | -0.1578 | -43.5357
-15.5 | -0.9085 | 0.02085 | -0.1556 | -43.5731
-15 | -0.8844 | 0.01978 | -0.1523 | -44.7118
-14.5 | -0.8674 | 0.01847 | -0.1475 | -46.9626
-14 | -0.8436 | 0.01757 | -0.1432 | -48.0137
-13.5 | -0.8162 | 0.01669 | -0.1394 | -48.9035
-13 | -0.7777 | 0.01596 | -0.1375 | -48.7281
-12.5 | -0.7419 | 0.01499 | -0.1351 | -49.493
-12 | -0.7163 | 0.01272 | -0.1313 | -56.3129
-11.5 | -0.6685 | 0.01234 | -0.1306 | -54.1734
-10.5 | -0.5735 | 0.01131 | -0.1292 | -50.7073
-10 | -0.5258 | 0.01064 | -0.1285 | -49.4173
-9.5 | -0.4771 | 0.01007 | -0.1279 | -47.3784
-9 | -0.4276 | 0.00957 | -0.1273 | -44.6813
-8.5 | -0.3774 | 0.00902 | -0.127 | -41.8404
-8 | -0.3259 | 0.00855 | -0.1268 | -38.117
-7.5 | -0.2738 | 0.00812 | -0.1267 | -33.7192
-7 | -0.2243 | 0.00739 | -0.126 | -30.3518
-6.5 | -0.1714 | 0.00703 | -0.126 | -24.3812
-6 | -0.1175 | 0.00677 | -0.1262 | -17.356
-5.5 | -0.0625 | 0.00657 | -0.1266 | -9.5129
-5 | -0.0081 | 0.00626 | -0.1268 | -1.2939
-4.5 | 0.0472 | 0.00603 | -0.1272 | 7.8275
-4 | 0.1028 | 0.00582 | -0.1277 | 17.6632
-3.5 | 0.1587 | 0.00564 | -0.1282 | 28.1383
-3 | 0.2149 | 0.0055 | -0.1288 | 39.0727
-2.5 | 0.2708 | 0.00535 | -0.1292 | 50.6168
-2 | 0.3275 | 0.00524 | -0.1299 | 62.5
-1.5 | 0.3826 | 0.00488 | -0.1304 | 78.4016
-1 | 0.4374 | 0.00432 | -0.131 | 101.25
-0.5 | 0.4945 | 0.00367 | -0.1324 | 134.7411
0 | 0.5561 | 0.0031 | -0.1345 | 179.3871
0.5 | 0.6133 | 0.00312 | -0.1351 | 196.5705
1 | 0.6696 | 0.00317 | -0.1355 | 211.2303
1.5 | 0.7191 | 0.00339 | -0.1344 | 212.1239
2 | 0.7382 | 0.00459 | -0.1269 | 160.8279
2.5 | 0.7682 | 0.00542 | -0.1219 | 141.7343
3 | 0.7917 | 0.00624 | -0.1155 | 126.875
3.5 | 0.8188 | 0.00707 | -0.11 | 115.8133
4.5 | 0.8828 | 0.00873 | -0.1015 | 101.1226
5 | 0.9212 | 0.00946 | -0.0986 | 97.3784
5.5 | 0.9639 | 0.00997 | -0.0967 | 96.68
6 | 1.0081 | 0.01046 | -0.095 | 96.3767
6.5 | 1.0514 | 0.01095 | -0.0933 | 96.0183
7 | 1.095 | 0.01145 | -0.0916 | 95.6332
7.5 | 1.1377 | 0.01202 | -0.0898 | 94.6506
8 | 1.1786 | 0.01268 | -0.0878 | 92.9495
8.5 | 1.2205 | 0.01331 | -0.086 | 91.698
9 | 1.2606 | 0.01402 | -0.084 | 89.9144
9.5 | 1.301 | 0.01472 | -0.082 | 88.3832
10 | 1.3397 | 0.01554 | -0.0799 | 86.2098
10.5 | 1.3772 | 0.01642 | -0.0776 | 83.8733
11 | 1.416 | 0.01725 | -0.0757 | 82.087
11.5 | 1.4516 | 0.01822 | -0.0733 | 79.6707
12 | 1.4856 | 0.0194 | -0.0708 | 76.5773
12.5 | 1.5199 | 0.02045 | -0.0684 | 74.3227
13 | 1.5529 | 0.02166 | -0.066 | 71.6944
13.5 | 1.5819 | 0.02313 | -0.0631 | 68.3917
14.5 | 1.6368 | 0.02628 | -0.0573 | 62.2831
15 | 1.6605 | 0.02798 | -0.054 | 59.346
15.5 | 1.6759 | 0.02974 | -0.0493 | 56.3517
16 | 1.6983 | 0.03201 | -0.0467 | 53.0553
16.5 | 1.7174 | 0.03458 | -0.0441 | 49.6645
17 | 1.7315 | 0.03772 | -0.0412 | 45.904
17.5 | 1.737 | 0.0418 | -0.0381 | 41.555
18 | 1.7457 | 0.04574 | -0.0357 | 38.1657
18.5 | 1.753 | 0.05003 | -0.0339 | 35.039
19 | 1.7572 | 0.05488 | -0.0325 | 32.019
19.5 | 1.7563 | 0.06067 | -0.0316 | 28.9484
20 | 1.7512 | 0.06738 | -0.0316 | 25.9899

## 67. Re 4M Mach 0.10 (1)
BIGFOIL.COM POLAR EXPORT
NACA67-612
NACA67-612 |  |  |  | Cl Max: | 1.417 | at alpha= | 9 | deg
JavaFoil+Calcfoil stall+Eppler ext transition |  |  |  | L/D Max: | 239.346 | at alpha= | 1.5 | deg
Re: | 4000000 |  |  | Cd Min: | 0.00328 | at alpha= | -2 | deg
Mach: | 0.1 |  |  | Cl=0 at alpha= | -5.3729 | deg
|  |  |  | @ Cl=0.1, Cd= | 0.00607
|  |  |  | @ Cl=0.4, Cd= | 0.0035652
|  |  |  | @ Cl=0.6, Cd= | 0.0034026
alpha (deg) | Cl | Cd | Cm | Cl/Cd
-18.5 | -0.371 | 0.15436 | -0.048 | -2.405
-18 | -0.389 | 0.14589 | -0.048 | -2.669
-17.5 | -0.407 | 0.13857 | -0.049 | -2.94
-17 | -0.425 | 0.13039 | -0.05 | -3.257
-16.5 | -0.441 | 0.12453 | -0.05 | -3.542
-16 | -0.456 | 0.11713 | -0.05 | -3.895
-15.5 | -0.47 | 0.11097 | -0.051 | -4.236
-15 | -0.482 | 0.10675 | -0.051 | -4.512
-14.5 | -0.491 | 0.10019 | -0.051 | -4.896
-14 | -0.497 | 0.09403 | -0.053 | -5.284
-13.5 | -0.499 | 0.09013 | -0.053 | -5.538
-13 | -0.497 | 0.08445 | -0.055 | -5.889
-12.5 | -0.488 | 0.07898 | -0.056 | -6.184
-12 | -0.476 | 0.07414 | -0.058 | -6.417
-11.5 | -0.457 | 0.06998 | -0.059 | -6.529
-11 | -0.434 | 0.06534 | -0.061 | -6.648
-10.5 | -0.409 | 0.06108 | -0.064 | -6.694
-10 | -0.384 | 0.05326 | -0.073 | -7.201
-9.5 | -0.353 | 0.04851 | -0.077 | -7.275
-9 | -0.38 | 0.00866 | -0.119 | -43.836
-8.5 | -0.335 | 0.00818 | -0.121 | -41.02
-8 | -0.288 | 0.00778 | -0.122 | -36.979
-7.5 | -0.237 | 0.00748 | -0.123 | -31.664
-7 | -0.184 | 0.0072 | -0.125 | -25.551
-6.5 | -0.129 | 0.00694 | -0.126 | -18.605
-6 | -0.073 | 0.00664 | -0.127 | -10.931
-5.5 | -0.015 | 0.00645 | -0.128 | -2.302
-5 | 0.044 | 0.00621 | -0.129 | 7.077
-4.5 | 0.104 | 0.00606 | -0.13 | 17.074
-4 | 0.164 | 0.00589 | -0.132 | 27.787
-3.5 | 0.224 | 0.00576 | -0.133 | 38.946
-3 | 0.285 | 0.00563 | -0.134 | 50.63
-2.5 | 0.346 | 0.00549 | -0.135 | 62.941
-2 | 0.408 | 0.00328 | -0.136 | 124.369
-1.5 | 0.468 | 0.00335 | -0.137 | 140.04
-1 | 0.529 | 0.00335 | -0.138 | 157.981
-0.5 | 0.589 | 0.00339 | -0.139 | 173.948
0 | 0.65 | 0.00346 | -0.14 | 188.003
0.5 | 0.711 | 0.00351 | -0.141 | 202.228
1 | 0.771 | 0.0033 | -0.142 | 233.384
1.5 | 0.827 | 0.00345 | -0.143 | 239.346
2 | 0.885 | 0.00402 | -0.144 | 220.186
2.5 | 0.943 | 0.00453 | -0.145 | 208.208
3 | 1 | 0.00507 | -0.146 | 197.264
3.5 | 1.054 | 0.00603 | -0.147 | 174.92
4 | 1.106 | 0.01044 | -0.147 | 105.944
4.5 | 1.158 | 0.01088 | -0.148 | 106.349
5 | 1.207 | 0.01137 | -0.149 | 106.11
5.5 | 1.25 | 0.01197 | -0.15 | 104.486
6 | 1.29 | 0.01246 | -0.151 | 103.585
6.5 | 1.325 | 0.013 | -0.151 | 101.927
7 | 1.356 | 0.01356 | -0.152 | 99.996
7.5 | 1.38 | 0.0142 | -0.153 | 97.213
8 | 1.399 | 0.01486 | -0.154 | 94.111
8.5 | 1.411 | 0.01557 | -0.154 | 90.619
9 | 1.417 | 0.01633 | -0.155 | 86.782
9.5 | 1.409 | 0.01715 | -0.156 | 82.163
10 | 1.391 | 0.01798 | -0.156 | 77.383
10.5 | 1.365 | 0.01881 | -0.157 | 72.602
11 | 1.332 | 0.01981 | -0.157 | 67.251
11.5 | 1.292 | 0.02092 | -0.157 | 61.762
12 | 1.245 | 0.02237 | -0.158 | 55.671
12.5 | 1.172 | 0.02735 | -0.154 | 42.833
13 | 0.957 | 0.08393 | -0.1 | 11.404
13.5 | 0.906 | 0.0933 | -0.092 | 9.712
14 | 0.859 | 0.1015 | -0.087 | 8.461

## 68. Re 4M Mach 0.10 (2)
BIGFOIL.COM POLAR EXPORT
NACA67-612
NACA67-612 |  |  |  | Cl Max: | 1.7358 | at alpha= | 18.5 | deg
XFOIL ncrit=9 |  |  |  | L/D Max: | 213.274 | at alpha= | 1.5 | deg
Re: | 4000000 |  |  | Cd Min: | 0.07598 | at alpha= | 20 | deg
Mach: | 0.1 |  |  | Cl=0 at alpha= | -4.9252 | deg
|  |  |  | @ Cl=0.1, Cd= | 0.0058422
|  |  |  | @ Cl=0.4, Cd= | 0.0047332
|  |  |  | @ Cl=0.6, Cd= | 0.0031143
alpha (deg) | Cl | Cd | Cm | Cl/Cd
-16 | -0.9023 | 0.02456 | -0.1652 | -36.7386
-15.5 | -0.8683 | 0.02386 | -0.1635 | -36.3915
-15 | -0.8513 | 0.02231 | -0.1598 | -38.1578
-14.5 | -0.8445 | 0.02022 | -0.1544 | -41.7656
-14 | -0.8228 | 0.01908 | -0.1501 | -43.1237
-13.5 | -0.8076 | 0.01789 | -0.1441 | -45.1425
-13 | -0.7726 | 0.01698 | -0.1415 | -45.5006
-12.5 | -0.7405 | 0.01577 | -0.1384 | -46.9562
-12 | -0.717 | 0.01337 | -0.1341 | -53.6275
-11.5 | -0.6708 | 0.01281 | -0.133 | -52.3653
-11 | -0.626 | 0.01209 | -0.1316 | -51.7783
-10.5 | -0.5759 | 0.01167 | -0.1311 | -49.3488
-10 | -0.5283 | 0.01093 | -0.1302 | -48.3349
-9.5 | -0.4795 | 0.01031 | -0.1294 | -46.5082
-9 | -0.4299 | 0.00977 | -0.1288 | -44.002
-8.5 | -0.3795 | 0.00917 | -0.1283 | -41.385
-8 | -0.3278 | 0.00866 | -0.128 | -37.8522
-7.5 | -0.2755 | 0.0082 | -0.1277 | -33.5976
-7 | -0.2256 | 0.00747 | -0.127 | -30.2008
-6.5 | -0.1727 | 0.00707 | -0.1269 | -24.4272
-6 | -0.1185 | 0.0068 | -0.127 | -17.4265
-5.5 | -0.0632 | 0.00659 | -0.1273 | -9.5903
-5 | -0.0083 | 0.00629 | -0.1275 | -1.3196
-4.5 | 0.0472 | 0.00605 | -0.1279 | 7.8017
-4 | 0.1031 | 0.00583 | -0.1283 | 17.6844
-3.5 | 0.1594 | 0.00566 | -0.1289 | 28.1625
-3 | 0.2158 | 0.00551 | -0.1294 | 39.1652
-2.5 | 0.2721 | 0.00536 | -0.1299 | 50.7649
-1.5 | 0.3846 | 0.00489 | -0.1311 | 78.6503
-1 | 0.4396 | 0.00433 | -0.1317 | 101.5242
-0.5 | 0.497 | 0.00369 | -0.133 | 134.6883
0 | 0.5589 | 0.0031 | -0.1351 | 180.2903
0.5 | 0.6164 | 0.00312 | -0.1358 | 197.5641
1 | 0.673 | 0.00318 | -0.1362 | 211.6352
1.5 | 0.723 | 0.00339 | -0.1351 | 213.2743
2 | 0.7413 | 0.00459 | -0.1273 | 161.5033
2.5 | 0.7704 | 0.00544 | -0.122 | 141.6176
3 | 0.7929 | 0.00625 | -0.1153 | 126.864
3.5 | 0.8195 | 0.00711 | -0.1097 | 115.2602
4.5 | 0.8837 | 0.00879 | -0.1011 | 100.5347
5 | 0.9218 | 0.00953 | -0.0981 | 96.7261
5.5 | 0.9652 | 0.01005 | -0.0962 | 96.0398
6 | 1.0097 | 0.01054 | -0.0945 | 95.797
6.5 | 1.0529 | 0.01106 | -0.0926 | 95.1989
7 | 1.097 | 0.01157 | -0.091 | 94.8142
7.5 | 1.1395 | 0.01216 | -0.089 | 93.7089
8 | 1.1812 | 0.01282 | -0.087 | 92.1373
8.5 | 1.2231 | 0.01349 | -0.0851 | 90.6672
9 | 1.2634 | 0.01421 | -0.083 | 88.9092
9.5 | 1.3044 | 0.01494 | -0.081 | 87.3092
10 | 1.3422 | 0.01584 | -0.0786 | 84.7348
10.5 | 1.3812 | 0.01668 | -0.0764 | 82.8058
11 | 1.4193 | 0.01758 | -0.0742 | 80.7338
11.5 | 1.4548 | 0.01865 | -0.0717 | 78.0054
12 | 1.4894 | 0.01981 | -0.0691 | 75.1843
12.5 | 1.524 | 0.02094 | -0.0666 | 72.7794
13 | 1.5555 | 0.02231 | -0.0638 | 69.7221
13.5 | 1.5827 | 0.02402 | -0.0605 | 65.8909
14 | 1.6125 | 0.02553 | -0.0578 | 63.161
14.5 | 1.6389 | 0.02721 | -0.0547 | 60.2315
15 | 1.6621 | 0.02908 | -0.0513 | 57.1561
15.5 | 1.6761 | 0.03105 | -0.0464 | 53.9807
16 | 1.696 | 0.03365 | -0.0435 | 50.4012
16.5 | 1.7109 | 0.03677 | -0.0404 | 46.5298
17 | 1.7158 | 0.04097 | -0.037 | 41.8794
17.5 | 1.7261 | 0.0448 | -0.0345 | 38.529
18 | 1.7326 | 0.04925 | -0.0324 | 35.1797
18.5 | 1.7358 | 0.05431 | -0.0307 | 31.961
19 | 1.734 | 0.06028 | -0.0298 | 28.7658
19.5 | 1.7264 | 0.06744 | -0.0297 | 25.5991
20 | 1.7124 | 0.07598 | -0.0309 | 22.5375

## 69. Re 4M Mach 0.25 (1)
BIGFOIL.COM POLAR EXPORT
NACA67-612
NACA67-612 |  |  |  | Cl Max: | 1.386 | at alpha= | 8 | deg
JavaFoil+Calcfoil stall+Eppler ext transition |  |  |  | L/D Max: | 241.685 | at alpha= | 1.5 | deg
Re: | 4000000 |  |  | Cd Min: | 0.00329 | at alpha= | 0.5 | deg
Mach: | 0.25 |  |  | Cl=0 at alpha= | -5.375 | deg
|  |  |  | @ Cl=0.1, Cd= | 0.0061677
|  |  |  | @ Cl=0.4, Cd= | 0.0054586
|  |  |  | @ Cl=0.6, Cd= | 0.10335
alpha (deg) | Cl | Cd | Cm | Cl/Cd
-17 | -0.067 | 0.14063 | -0.051 | -0.48
-16.5 | -0.065 | 0.14488 | -0.05 | -0.446
-16 | -0.179 | 0.13575 | -0.05 | -1.32
-15.5 | -0.235 | 0.12578 | -0.051 | -1.868
-15 | -0.282 | 0.11493 | -0.052 | -2.454
-14.5 | -0.323 | 0.10584 | -0.053 | -3.054
-14 | -0.359 | 0.09816 | -0.054 | -3.656
-13.5 | -0.388 | 0.09242 | -0.054 | -4.201
-13 | -0.41 | 0.08716 | -0.054 | -4.703
-12.5 | -0.42 | 0.08285 | -0.055 | -5.072
-12 | -0.424 | 0.07794 | -0.055 | -5.437
-11.5 | -0.418 | 0.07364 | -0.056 | -5.673
-11 | -0.406 | 0.0689 | -0.058 | -5.888
-10.5 | -0.389 | 0.06426 | -0.06 | -6.047
-10 | -0.367 | 0.05968 | -0.063 | -6.15
-9.5 | -0.341 | 0.05529 | -0.066 | -6.164
-9 | -0.311 | 0.05048 | -0.071 | -6.162
-8.5 | -0.333 | 0.00887 | -0.123 | -37.488
-8 | -0.289 | 0.00801 | -0.125 | -36.078
-7.5 | -0.239 | 0.00769 | -0.127 | -31.133
-7 | -0.187 | 0.00739 | -0.128 | -25.277
-6.5 | -0.131 | 0.00706 | -0.129 | -18.607
-6 | -0.074 | 0.00682 | -0.13 | -10.874
-5.5 | -0.015 | 0.00657 | -0.132 | -2.311
-5 | 0.045 | 0.00633 | -0.133 | 7.11
-4.5 | 0.106 | 0.00615 | -0.134 | 17.255
-4 | 0.168 | 0.00597 | -0.135 | 28.092
-3.5 | 0.23 | 0.00579 | -0.136 | 39.702
-3 | 0.292 | 0.00568 | -0.137 | 51.449
-2.5 | 0.355 | 0.00558 | -0.138 | 63.543
-2 | 0.418 | 0.00541 | -0.14 | 77.207
-1.5 | 0.481 | 0.00335 | -0.141 | 143.555
-1 | 0.543 | 0.0034 | -0.142 | 159.681
-0.5 | 0.605 | 0.00344 | -0.143 | 176.198
0 | 0.668 | 0.00349 | -0.144 | 191.23
0.5 | 0.73 | 0.00329 | -0.145 | 221.989
1 | 0.791 | 0.00334 | -0.146 | 236.961
1.5 | 0.849 | 0.00351 | -0.147 | 241.685
2 | 0.909 | 0.00412 | -0.148 | 220.839
2.5 | 0.968 | 0.0047 | -0.149 | 205.978
3 | 1.026 | 0.00545 | -0.15 | 188.236
3.5 | 1.081 | 0.00591 | -0.151 | 182.895
4 | 1.134 | 0.01085 | -0.151 | 104.488
4.5 | 1.185 | 0.01131 | -0.152 | 104.826
5 | 1.234 | 0.01184 | -0.153 | 104.173
5.5 | 1.276 | 0.01247 | -0.154 | 102.258
6 | 1.312 | 0.01305 | -0.155 | 100.59
6.5 | 1.343 | 0.01366 | -0.155 | 98.275
7 | 1.365 | 0.01429 | -0.156 | 95.552
7.5 | 1.38 | 0.01504 | -0.157 | 91.743
8 | 1.386 | 0.01578 | -0.158 | 87.801
8.5 | 1.382 | 0.01663 | -0.158 | 83.078
9 | 1.367 | 0.01757 | -0.159 | 77.818
9.5 | 1.33 | 0.01866 | -0.159 | 71.313
10 | 1.277 | 0.01977 | -0.16 | 64.587
10.5 | 1.207 | 0.02121 | -0.16 | 56.934
11 | 0.938 | 0.07086 | -0.097 | 13.23
11.5 | 0.859 | 0.07813 | -0.089 | 10.996
12 | 0.776 | 0.0857 | -0.085 | 9.06
12.5 | 0.684 | 0.10592 | -0.061 | 6.462
13 | 0.595 | 0.10335 | -0.077 | 5.758

## 70. Re 4M Mach 0.25 (2)
BIGFOIL.COM POLAR EXPORT
NACA67-612
NACA67-612 |  |  |  | Cl Max: | 1.64 | at alpha= | 15 | deg
XFOIL ncrit=9 |  |  |  | L/D Max: | 218.882 | at alpha= | 1.5 | deg
Re: | 4000000 |  |  | Cd Min: | 0.18201 | at alpha= | 20 | deg
Mach: | 0.25 |  |  | Cl=0 at alpha= | -4.9155 | deg
|  |  |  | @ Cl=0.1, Cd= | 0.0059283
|  |  |  | @ Cl=0.4, Cd= | 0.0049441
|  |  |  | @ Cl=0.6, Cd= | 0.0031528
alpha (deg) | Cl | Cd | Cm | Cl/Cd
-16.5 | -0.2998 | 0.15346 | -0.0949 | -1.9536
-16 | -0.2778 | 0.14634 | -0.1008 | -1.8983
-15.5 | -0.2575 | 0.13939 | -0.106 | -1.8473
-15 | -0.2541 | 0.12838 | -0.1115 | -1.9793
-14.5 | -0.2248 | 0.12174 | -0.1188 | -1.8466
-14 | -0.1999 | 0.11524 | -0.125 | -1.7346
-13.5 | -0.1962 | 0.10592 | -0.1296 | -1.8523
-13 | -0.1943 | 0.09538 | -0.136 | -2.0371
-12.5 | -0.2271 | 0.07929 | -0.1452 | -2.8642
-11.5 | -0.6232 | 0.02011 | -0.1533 | -30.9896
-11 | -0.6143 | 0.01657 | -0.1469 | -37.073
-10.5 | -0.5716 | 0.01533 | -0.1444 | -37.2864
-10 | -0.5313 | 0.01372 | -0.1416 | -38.7245
-9.5 | -0.487 | 0.01239 | -0.1392 | -39.3059
-9 | -0.4389 | 0.01132 | -0.1375 | -38.7721
-8.5 | -0.3891 | 0.01028 | -0.136 | -37.8502
-8 | -0.337 | 0.00948 | -0.1349 | -35.5485
-7.5 | -0.284 | 0.0088 | -0.134 | -32.2727
-7 | -0.2317 | 0.00809 | -0.133 | -28.6403
-6.5 | -0.1797 | 0.00737 | -0.1319 | -24.3826
-6 | -0.1236 | 0.00701 | -0.1317 | -17.632
-5.5 | -0.0668 | 0.00671 | -0.1317 | -9.9553
-5 | -0.0096 | 0.00646 | -0.1318 | -1.4861
-4.5 | 0.0472 | 0.00613 | -0.1319 | 7.6998
-4 | 0.1048 | 0.00591 | -0.1322 | 17.7327
-3.5 | 0.1629 | 0.00574 | -0.1326 | 28.3798
-3 | 0.2208 | 0.00556 | -0.133 | 39.7122
-2.5 | 0.2791 | 0.00543 | -0.1335 | 51.3996
-2 | 0.3379 | 0.0053 | -0.1342 | 63.7547
-1.5 | 0.3952 | 0.00499 | -0.1346 | 79.1984
-1 | 0.4517 | 0.00445 | -0.1351 | 101.5056
0 | 0.5747 | 0.00314 | -0.1388 | 183.0255
0.5 | 0.6338 | 0.00317 | -0.1394 | 199.9369
1 | 0.6923 | 0.00322 | -0.1397 | 215
1.5 | 0.7442 | 0.0034 | -0.1387 | 218.8824
2 | 0.7581 | 0.00461 | -0.1295 | 164.4469
2.5 | 0.778 | 0.00547 | -0.1217 | 142.2303
3 | 0.7993 | 0.00636 | -0.1144 | 125.6761
3.5 | 0.824 | 0.00732 | -0.1081 | 112.5683
4 | 0.8533 | 0.00828 | -0.1029 | 103.0556
5 | 0.927 | 0.00997 | -0.0956 | 92.9789
5.5 | 0.9718 | 0.01054 | -0.0934 | 92.2011
6 | 1.0178 | 0.01107 | -0.0915 | 91.9422
6.5 | 1.0625 | 0.01166 | -0.0894 | 91.1235
7 | 1.1073 | 0.01229 | -0.0873 | 90.0976
7.5 | 1.1509 | 0.01298 | -0.0849 | 88.6672
8 | 1.195 | 0.01369 | -0.0827 | 87.29
8.5 | 1.2368 | 0.01454 | -0.0801 | 85.0619
9 | 1.2797 | 0.01533 | -0.0777 | 83.4768
9.5 | 1.3199 | 0.01633 | -0.0748 | 80.8267
10 | 1.3604 | 0.01731 | -0.0721 | 78.5904
10.5 | 1.4001 | 0.01838 | -0.0692 | 76.1752
11.5 | 1.4734 | 0.021 | -0.0628 | 70.1619
12 | 1.508 | 0.02254 | -0.0595 | 66.9033
12.5 | 1.5368 | 0.02451 | -0.0554 | 62.7009
13 | 1.5667 | 0.02646 | -0.0517 | 59.2101
13.5 | 1.5929 | 0.02875 | -0.0478 | 55.4052
14 | 1.6146 | 0.03149 | -0.0436 | 51.2734
14.5 | 1.6308 | 0.03473 | -0.0393 | 46.9565
15 | 1.64 | 0.03873 | -0.0348 | 42.3444
15.5 | 1.6387 | 0.04366 | -0.0301 | 37.5332
16 | 1.6214 | 0.04953 | -0.0246 | 32.7357
16.5 | 1.5988 | 0.05803 | -0.0224 | 27.5513
17 | 1.5633 | 0.06913 | -0.0225 | 22.6139
17.5 | 1.5259 | 0.08192 | -0.0258 | 18.6267
18 | 1.4841 | 0.09708 | -0.0325 | 15.2874
18.5 | 1.4368 | 0.11503 | -0.0429 | 12.4907
19.5 | 1.3271 | 0.15808 | -0.0709 | 8.3951
20 | 1.264 | 0.18201 | -0.0869 | 6.9447

## 71. Re 4M Mach 0.50 (1)
BIGFOIL.COM POLAR EXPORT
NACA67-612
NACA67-612 |  |  |  | Cl Max: | 1.354 | at alpha= | 20 | deg
JavaFoil+Calcfoil stall+Eppler ext transition |  |  |  | L/D Max: | 249.62 | at alpha= | 1 | deg
Re: | 4000000 |  |  | Cd Min: | 0.00317 | at alpha= | -1.5 | deg
Mach: | 0.5 |  |  | Cl=0 at alpha= | -5.3769 | deg
|  |  |  | @ Cl=0.1, Cd= | 0.00664
|  |  |  | @ Cl=0.4, Cd= | 0.0058067
|  |  |  | @ Cl=0.6, Cd= | 0.00317
alpha (deg) | Cl | Cd | Cm | Cl/Cd
-20 | -0.799 | 0.16366 | -0.061 | -4.88
-19.5 | -0.772 | 0.15547 | -0.062 | -4.965
-19 | -0.745 | 0.15075 | -0.062 | -4.943
-18.5 | -0.718 | 0.14624 | -0.063 | -4.912
-18 | -0.692 | 0.14284 | -0.064 | -4.843
-17.5 | -0.664 | 0.13759 | -0.063 | -4.823
-17 | -0.636 | 0.13451 | -0.062 | -4.726
-16.5 | -0.609 | 0.13027 | -0.062 | -4.673
-16 | -0.582 | 0.12151 | -0.063 | -4.789
-15.5 | -0.555 | 0.11764 | -0.064 | -4.717
-15 | -0.528 | 0.11394 | -0.065 | -4.632
-14.5 | -0.5 | 0.11144 | -0.064 | -4.489
-14 | -0.472 | 0.10313 | -0.063 | -4.582
-13.5 | -0.445 | 0.09376 | -0.064 | -4.75
-13 | -0.418 | 0.08614 | -0.064 | -4.853
-12.5 | -0.391 | 0.08145 | -0.066 | -4.801
-12 | -0.364 | 0.07543 | -0.066 | -4.821
-11.5 | -0.337 | 0.07028 | -0.068 | -4.789
-11 | -0.308 | 0.0792 | -0.064 | -3.893
-10.5 | -0.281 | 0.0703 | -0.065 | -3.999
-10 | -0.254 | 0.0634 | -0.066 | -4.004
-9.5 | -0.227 | 0.05942 | -0.067 | -3.812
-9 | -0.199 | 0.05896 | -0.067 | -3.376
-8.5 | -0.171 | 0.058 | -0.063 | -2.953
-8 | -0.144 | 0.05116 | -0.068 | -2.818
-7.5 | -0.117 | 0.04698 | -0.072 | -2.488
-7 | -0.143 | 0.04461 | -0.071 | -3.215
-6.5 | -0.134 | 0.00794 | -0.143 | -16.814
-6 | -0.078 | 0.0075 | -0.145 | -10.454
-5.5 | -0.016 | 0.00715 | -0.146 | -2.294
-5 | 0.049 | 0.00682 | -0.148 | 7.209
-4.5 | 0.117 | 0.00658 | -0.149 | 17.756
-4 | 0.186 | 0.00632 | -0.15 | 29.399
-3.5 | 0.255 | 0.00615 | -0.152 | 41.453
-3 | 0.325 | 0.00597 | -0.153 | 54.391
-2.5 | 0.394 | 0.00584 | -0.154 | 67.528
-2 | 0.466 | 0.00544 | -0.155 | 85.607
-1.5 | 0.538 | 0.00317 | -0.158 | 169.386
-1 | 0.607 | 0.00317 | -0.159 | 191.485
-0.5 | 0.676 | 0.00325 | -0.16 | 208.409
0 | 0.746 | 0.00332 | -0.161 | 224.886
0.5 | 0.815 | 0.00341 | -0.162 | 239.287
1 | 0.884 | 0.00354 | -0.163 | 249.62
1.5 | 0.948 | 0.00385 | -0.164 | 245.882
2 | 1.013 | 0.00419 | -0.165 | 241.863
2.5 | 1.077 | 0.00622 | -0.166 | 173.091
3 | 1.137 | 0.00772 | -0.167 | 147.367
3.5 | 1.193 | 0.01208 | -0.168 | 98.795
4 | 1.247 | 0.01273 | -0.169 | 97.944
4.5 | 1.293 | 0.01358 | -0.169 | 95.21
5 | 1.33 | 0.01438 | -0.17 | 92.508
5.5 | 1.34 | 0.01533 | -0.171 | 87.408
6 | 1.307 | 0.01641 | -0.172 | 79.639
6.5 | 1.141 | 0.01804 | -0.173 | 63.244
7 | 0.672 | 0.04994 | -0.09 | 13.465
7.5 | 0.853 | 0.01977 | -0.174 | 43.16
8 | 0.723 | 0.05947 | -0.082 | 12.16
8.5 | 0.763 | 0.05322 | -0.112 | 14.338
9 | 0.777 | 0.06263 | -0.088 | 12.406
9.5 | 0.802 | 0.07404 | -0.085 | 10.834
10 | 0.83 | 0.06686 | -0.09 | 12.409
10.5 | 0.856 | 0.07347 | -0.09 | 11.644
11 | 0.881 | 0.08161 | -0.09 | 10.8
11.5 | 0.909 | 0.09008 | -0.094 | 10.09
12 | 0.934 | 0.09495 | -0.094 | 9.841
12.5 | 0.96 | 0.09897 | -0.095 | 9.703
13 | 0.986 | 0.10126 | -0.096 | 9.742
13.5 | 1.015 | 0.10604 | -0.103 | 9.576
14 | 1.04 | 0.11056 | -0.101 | 9.403
14.5 | 1.066 | 0.11549 | -0.102 | 9.226
15 | 1.092 | 0.11766 | -0.104 | 9.28
15.5 | 1.124 | 0.12425 | -0.113 | 9.045
16 | 1.145 | 0.1261 | -0.109 | 9.081
16.5 | 1.171 | 0.13071 | -0.11 | 8.956
17 | 1.2 | 0.13806 | -0.115 | 8.693
17.5 | 1.231 | 0.14217 | -0.121 | 8.66
18 | 1.25 | 0.14349 | -0.115 | 8.708
18.5 | 1.275 | 0.15042 | -0.117 | 8.479
19 | 1.304 | 0.15345 | -0.12 | 8.499
19.5 | 1.339 | 0.15568 | -0.128 | 8.599
20 | 1.354 | 0.16186 | -0.122 | 8.364

## 72. Re 4M Mach 0.50 (2)
BIGFOIL.COM POLAR EXPORT
NACA67-612
NACA67-612 |  |  |  | Cl Max: | 1.3276 | at alpha= | 9.5 | deg
XFOIL ncrit=9 |  |  |  | L/D Max: | 235.254 | at alpha= | 1.5 | deg
Re: | 4000000 |  |  | Cd Min: | 0.22556 | at alpha= | -20 | deg
Mach: | 0.5 |  |  | Cl=0 at alpha= | -4.8746 | deg
|  |  |  | @ Cl=0.1, Cd= | 0.006429
|  |  |  | @ Cl=0.4, Cd= | 0.0054623
|  |  |  | @ Cl=0.6, Cd= | 0.0038766
alpha (deg) | Cl | Cd | Cm | Cl/Cd
-20 | -0.4175 | 0.22556 | -0.0721 | -1.8509
-19.5 | -0.3871 | 0.2174 | -0.0798 | -1.7806
-19 | -0.3585 | 0.20743 | -0.0876 | -1.7283
-18.5 | -0.3332 | 0.19781 | -0.0943 | -1.6844
-18 | -0.3011 | 0.18944 | -0.1026 | -1.5894
-17.5 | -0.2721 | 0.17846 | -0.1116 | -1.5247
-17 | -0.2451 | 0.17178 | -0.1174 | -1.4268
-16.5 | -0.2208 | 0.16328 | -0.1237 | -1.3523
-16 | -0.2004 | 0.15463 | -0.1292 | -1.296
-15.5 | -0.1816 | 0.14732 | -0.1333 | -1.2327
-15 | -0.1606 | 0.14052 | -0.1377 | -1.1429
-14.5 | -0.1466 | 0.13278 | -0.1412 | -1.1041
-14 | -0.135 | 0.12461 | -0.1449 | -1.0834
-13.5 | -0.1189 | 0.11791 | -0.1483 | -1.0084
-13 | -0.0999 | 0.11214 | -0.1514 | -0.89085
-12.5 | -0.0892 | 0.10456 | -0.1548 | -0.8531
-12 | -0.0783 | 0.09708 | -0.1581 | -0.80655
-11.5 | -0.0687 | 0.09003 | -0.1617 | -0.76308
-11 | -0.0554 | 0.08371 | -0.165 | -0.66181
-10.5 | -0.0403 | 0.07776 | -0.1683 | -0.51826
-10 | -0.0361 | 0.07014 | -0.1722 | -0.51468
-9.5 | -0.0352 | 0.06226 | -0.1766 | -0.56537
-9 | -0.0476 | 0.05253 | -0.183 | -0.90615
-8.5 | -0.0706 | 0.04254 | -0.1909 | -1.6596
-8 | -0.1093 | 0.03566 | -0.1871 | -3.0651
-7.5 | -0.1406 | 0.02913 | -0.1793 | -4.8266
-7 | -0.161 | 0.02166 | -0.1708 | -7.4331
-6.5 | -0.1746 | 0.01308 | -0.1614 | -13.3486
-6 | -0.1322 | 0.00963 | -0.157 | -13.7279
-5.5 | -0.0763 | 0.00806 | -0.1539 | -9.4665
-5 | -0.0158 | 0.00725 | -0.1518 | -2.1793
-4.5 | 0.0472 | 0.00676 | -0.1503 | 6.9822
-4 | 0.111 | 0.00636 | -0.1494 | 17.4528
-3.5 | 0.1775 | 0.00614 | -0.1493 | 28.9088
-3 | 0.2427 | 0.0059 | -0.1491 | 41.1356
-2.5 | 0.3082 | 0.0057 | -0.1492 | 54.0702
-2 | 0.3739 | 0.00553 | -0.1495 | 67.613
-1.5 | 0.4394 | 0.00536 | -0.1499 | 81.9776
-1 | 0.5032 | 0.00496 | -0.1502 | 101.4516
-0.5 | 0.5679 | 0.00428 | -0.1512 | 132.6869
0 | 0.6419 | 0.00335 | -0.1543 | 191.6119
0.5 | 0.7087 | 0.00337 | -0.1548 | 210.2967
1 | 0.7745 | 0.00343 | -0.1548 | 225.8017
1.5 | 0.8328 | 0.00354 | -0.1532 | 235.2542
2 | 0.8289 | 0.00442 | -0.138 | 187.5339
2.5 | 0.817 | 0.00587 | -0.1221 | 139.1823
3 | 0.8282 | 0.00724 | -0.1116 | 114.3923
3.5 | 0.8484 | 0.00864 | -0.1032 | 98.1944
4 | 0.8757 | 0.01002 | -0.0964 | 87.3952
4.5 | 0.9092 | 0.01135 | -0.0907 | 80.1057
5 | 0.9519 | 0.01245 | -0.0865 | 76.4578
5.5 | 1.003 | 0.01327 | -0.0835 | 75.584
6 | 1.0544 | 0.01412 | -0.0803 | 74.6742
7 | 1.1563 | 0.01608 | -0.0732 | 71.9092
7.5 | 1.2059 | 0.01727 | -0.069 | 69.8263
8 | 1.2521 | 0.01875 | -0.0642 | 66.7787
8.5 | 1.2951 | 0.02056 | -0.0586 | 62.9912
9 | 1.3228 | 0.02352 | -0.0511 | 56.2415
9.5 | 1.3276 | 0.02876 | -0.042 | 46.1613
10 | 1.3142 | 0.0365 | -0.0336 | 36.0055
10.5 | 1.2853 | 0.04533 | -0.0269 | 28.3543
11 | 1.2485 | 0.05544 | -0.0232 | 22.5198
11.5 | 1.2039 | 0.06784 | -0.0237 | 17.7462
12 | 1.163 | 0.08193 | -0.029 | 14.195
12.5 | 1.1277 | 0.09796 | -0.0388 | 11.5118
13 | 1.101 | 0.11548 | -0.0512 | 9.5341
13.5 | 1.0814 | 0.13285 | -0.0622 | 8.14
14 | 1.0646 | 0.14868 | -0.0724 | 7.1603
14.5 | 1.0525 | 0.1639 | -0.0822 | 6.4216

## 73. Re 5M Mach 0.00 (1)
BIGFOIL.COM POLAR EXPORT
NACA67-612
NACA67-612 |  |  |  | Cl Max: | 1.423 | at alpha= | 9 | deg
JavaFoil+Calcfoil stall+Eppler ext transition |  |  |  | L/D Max: | 210.207 | at alpha= | 1.5 | deg
Re: | 5000000 |  |  | Cd Min: | 0.0032 | at alpha= | -1.5 | deg
Mach: | 0 |  |  | Cl=0 at alpha= | -5.3729 | deg
|  |  |  | @ Cl=0.1, Cd= | 0.0058276
|  |  |  | @ Cl=0.4, Cd= | 0.0034871
|  |  |  | @ Cl=0.6, Cd= | 0.0033038
alpha (deg) | Cl | Cd | Cm | Cl/Cd
-19 | -0.398 | 0.1576 | -0.048 | -2.524
-18.5 | -0.414 | 0.1541 | -0.048 | -2.684
-18 | -0.429 | 0.14521 | -0.049 | -2.956
-17.5 | -0.445 | 0.1347 | -0.05 | -3.3
-17 | -0.459 | 0.12697 | -0.05 | -3.616
-16.5 | -0.473 | 0.1216 | -0.051 | -3.886
-16 | -0.485 | 0.11488 | -0.051 | -4.22
-15.5 | -0.495 | 0.10885 | -0.052 | -4.55
-15 | -0.504 | 0.10402 | -0.052 | -4.841
-14.5 | -0.51 | 0.09804 | -0.053 | -5.197
-14 | -0.513 | 0.09178 | -0.055 | -5.59
-13.5 | -0.512 | 0.08752 | -0.055 | -5.855
-13 | -0.508 | 0.08217 | -0.057 | -6.181
-12.5 | -0.497 | 0.07671 | -0.059 | -6.483
-12 | -0.483 | 0.07211 | -0.06 | -6.693
-11.5 | -0.462 | 0.0681 | -0.062 | -6.786
-11 | -0.439 | 0.06333 | -0.064 | -6.927
-10.5 | -0.413 | 0.0584 | -0.068 | -7.069
-10 | -0.46 | 0.00938 | -0.116 | -49.029
-9.5 | -0.422 | 0.00876 | -0.117 | -48.226
-9 | -0.381 | 0.00818 | -0.119 | -46.569
-8.5 | -0.336 | 0.0078 | -0.12 | -43.009
-8 | -0.287 | 0.00739 | -0.122 | -38.87
-7.5 | -0.237 | 0.00714 | -0.123 | -33.137
-7 | -0.184 | 0.00687 | -0.124 | -26.719
-6.5 | -0.129 | 0.00663 | -0.125 | -19.421
-6 | -0.072 | 0.00635 | -0.126 | -11.402
-5.5 | -0.015 | 0.00617 | -0.128 | -2.398
-5 | 0.044 | 0.00597 | -0.129 | 7.33
-4.5 | 0.103 | 0.00582 | -0.13 | 17.727
-4 | 0.163 | 0.00563 | -0.131 | 28.965
-3.5 | 0.223 | 0.00552 | -0.132 | 40.44
-3 | 0.284 | 0.00472 | -0.133 | 60.118
-2.5 | 0.344 | 0.00486 | -0.134 | 70.811
-2 | 0.406 | 0.00334 | -0.136 | 121.505
-1.5 | 0.466 | 0.0032 | -0.137 | 145.611
-1 | 0.526 | 0.00327 | -0.138 | 161.133
-0.5 | 0.586 | 0.00329 | -0.139 | 178.006
0 | 0.647 | 0.00335 | -0.14 | 193.345
0.5 | 0.707 | 0.0034 | -0.141 | 207.858
1 | 0.767 | 0.00366 | -0.142 | 209.53
1.5 | 0.823 | 0.00391 | -0.142 | 210.207
2 | 0.881 | 0.00464 | -0.143 | 190
2.5 | 0.938 | 0.00555 | -0.144 | 169.141
3 | 0.995 | 0.00567 | -0.145 | 175.363
3.5 | 1.049 | 0.00669 | -0.146 | 156.757
4 | 1.102 | 0.00787 | -0.147 | 139.989
4.5 | 1.153 | 0.01041 | -0.148 | 110.748
5 | 1.202 | 0.01085 | -0.148 | 110.845
5.5 | 1.246 | 0.01142 | -0.149 | 109.17
6 | 1.287 | 0.0119 | -0.15 | 108.142
6.5 | 1.323 | 0.01241 | -0.151 | 106.62
7 | 1.354 | 0.01292 | -0.152 | 104.769
7.5 | 1.38 | 0.01353 | -0.152 | 101.989
8 | 1.4 | 0.01411 | -0.153 | 99.234
8.5 | 1.415 | 0.01479 | -0.154 | 95.638
9 | 1.423 | 0.01545 | -0.154 | 92.109
9.5 | 1.418 | 0.01624 | -0.155 | 87.331
10 | 1.405 | 0.01701 | -0.155 | 82.575
10.5 | 1.384 | 0.01786 | -0.156 | 77.481
11 | 1.357 | 0.01869 | -0.157 | 72.599
11.5 | 1.323 | 0.01968 | -0.157 | 67.217
12 | 1.283 | 0.02098 | -0.157 | 61.147
12.5 | 1.238 | 0.02232 | -0.157 | 55.462
13 | 1.183 | 0.02503 | -0.156 | 47.238
13.5 | 0.974 | 0.07775 | -0.113 | 12.529
14 | 0.925 | 0.08636 | -0.108 | 10.716

## 74. Re 5M Mach 0.00 (2)
BIGFOIL.COM POLAR EXPORT
NACA67-612
NACA67-612 |  |  |  | Cl Max: | 1.8062 | at alpha= | 19.5 | deg
XFOIL ncrit=9 |  |  |  | L/D Max: | 222.89 | at alpha= | 1 | deg
Re: | 5000000 |  |  | Cd Min: | 0.06074 | at alpha= | 20 | deg
Mach: | 0 |  |  | Cl=0 at alpha= | -4.9291 | deg
|  |  |  | @ Cl=0.1, Cd= | 0.0055296
|  |  |  | @ Cl=0.4, Cd= | 0.0045612
|  |  |  | @ Cl=0.6, Cd= | 0.0029247
alpha (deg) | Cl | Cd | Cm | Cl/Cd
-19.5 | -1.142 | 0.04545 | -0.1321 | -25.1265
-19 | -1.1526 | 0.03518 | -0.1432 | -32.7629
-18.5 | -1.1473 | 0.02836 | -0.15 | -40.4549
-18 | -1.0982 | 0.02451 | -0.1583 | -44.8062
-17.5 | -1.0634 | 0.02223 | -0.1604 | -47.8363
-17 | -1.0438 | 0.02062 | -0.1578 | -50.6208
-16.5 | -1.0224 | 0.01936 | -0.1545 | -52.8099
-16 | -0.9993 | 0.01829 | -0.151 | -54.6364
-15.5 | -0.9733 | 0.01732 | -0.1476 | -56.1952
-15 | -0.9473 | 0.01648 | -0.1438 | -57.4818
-14.5 | -0.9215 | 0.01581 | -0.1395 | -58.2859
-14 | -0.8875 | 0.01502 | -0.1368 | -59.0879
-13.5 | -0.8483 | 0.01434 | -0.1349 | -59.1562
-13 | -0.8063 | 0.01377 | -0.1334 | -58.5548
-12.5 | -0.7642 | 0.01302 | -0.1319 | -58.6943
-12 | -0.717 | 0.01271 | -0.1311 | -56.4123
-11.5 | -0.6811 | 0.01116 | -0.1287 | -61.0305
-11 | -0.6339 | 0.01053 | -0.1279 | -60.1994
-10.5 | -0.5838 | 0.01019 | -0.1276 | -57.2915
-9.5 | -0.4851 | 0.00916 | -0.1265 | -52.9585
-9 | -0.4341 | 0.00867 | -0.1263 | -50.0692
-8.5 | -0.3829 | 0.00819 | -0.1261 | -46.7521
-8 | -0.3312 | 0.00779 | -0.1259 | -42.516
-7.5 | -0.2789 | 0.00745 | -0.1258 | -37.4362
-6.5 | -0.1728 | 0.00669 | -0.1258 | -25.8296
-6 | -0.1184 | 0.0064 | -0.1261 | -18.5
-5.5 | -0.0633 | 0.00617 | -0.1264 | -10.2593
-5 | -0.0078 | 0.00596 | -0.1269 | -1.3087
-4.5 | 0.0472 | 0.00571 | -0.1272 | 8.2662
-4 | 0.1028 | 0.00552 | -0.1277 | 18.6232
-3.5 | 0.1588 | 0.00539 | -0.1282 | 29.462
-3 | 0.2153 | 0.00525 | -0.1289 | 41.0095
-2.5 | 0.2718 | 0.00509 | -0.1295 | 53.3988
-2 | 0.3283 | 0.00493 | -0.1301 | 66.5923
-1.5 | 0.3836 | 0.00468 | -0.1305 | 81.9658
-1 | 0.4388 | 0.00428 | -0.1311 | 102.5234
-0.5 | 0.4962 | 0.00375 | -0.1324 | 132.32
0 | 0.557 | 0.00299 | -0.1346 | 186.2876
0.5 | 0.6163 | 0.0029 | -0.1358 | 212.5172
1 | 0.6709 | 0.00301 | -0.1359 | 222.8904
1.5 | 0.7021 | 0.00387 | -0.1308 | 181.4212
2.5 | 0.7615 | 0.00565 | -0.1207 | 134.7788
3 | 0.7881 | 0.00639 | -0.1149 | 123.3333
3.5 | 0.8203 | 0.00709 | -0.1105 | 115.6982
4 | 0.8524 | 0.0079 | -0.1062 | 107.8987
4.5 | 0.8903 | 0.00858 | -0.1031 | 103.7646
5 | 0.9317 | 0.00914 | -0.1008 | 101.9365
5.5 | 0.9754 | 0.0096 | -0.099 | 101.6042
6 | 1.0201 | 0.01002 | -0.0974 | 101.8064
6.5 | 1.0642 | 0.01049 | -0.0958 | 101.449
7 | 1.1068 | 0.01103 | -0.0939 | 100.3445
7.5 | 1.1495 | 0.01157 | -0.0921 | 99.3518
8 | 1.1925 | 0.01212 | -0.0904 | 98.3911
8.5 | 1.2328 | 0.0128 | -0.0883 | 96.3125
9 | 1.2749 | 0.01339 | -0.0866 | 95.2128
9.5 | 1.3147 | 0.0141 | -0.0845 | 93.2411
10 | 1.3537 | 0.01489 | -0.0824 | 90.9134
10.5 | 1.3934 | 0.01562 | -0.0804 | 89.2061
11 | 1.4311 | 0.01647 | -0.0783 | 86.8913
11.5 | 1.4668 | 0.01748 | -0.0759 | 83.913
12 | 1.503 | 0.01842 | -0.0736 | 81.5961
12.5 | 1.5379 | 0.01948 | -0.0713 | 78.9476
13 | 1.5697 | 0.02073 | -0.0686 | 75.7212
13.5 | 1.5998 | 0.02213 | -0.0658 | 72.291
14 | 1.6311 | 0.02343 | -0.0633 | 69.6159
14.5 | 1.6591 | 0.02495 | -0.0605 | 66.497
15 | 1.6853 | 0.02661 | -0.0576 | 63.3333
15.5 | 1.7081 | 0.02852 | -0.0544 | 59.8913
16 | 1.719 | 0.03059 | -0.0492 | 56.1948
16.5 | 1.7356 | 0.03333 | -0.0461 | 52.0732
17 | 1.755 | 0.03588 | -0.0436 | 48.913
17.5 | 1.7722 | 0.03873 | -0.0411 | 45.7578
18 | 1.7858 | 0.042 | -0.0388 | 42.519
18.5 | 1.7959 | 0.04578 | -0.0366 | 39.2289
19 | 1.8032 | 0.05004 | -0.0347 | 36.0352
19.5 | 1.8062 | 0.05499 | -0.0333 | 32.846
20 | 1.8053 | 0.06074 | -0.0325 | 29.7218

## 75. Re 5M Mach 0.10 (1)
BIGFOIL.COM POLAR EXPORT
NACA67-612
NACA67-612 |  |  |  | Cl Max: | 1.418 | at alpha= | 9 | deg
JavaFoil+Calcfoil stall+Eppler ext transition |  |  |  | L/D Max: | 228.566 | at alpha= | 1 | deg
Re: | 5000000 |  |  | Cd Min: | 0.00321 | at alpha= | -1.5 | deg
Mach: | 0.1 |  |  | Cl=0 at alpha= | -5.3729 | deg
|  |  |  | @ Cl=0.1, Cd= | 0.00584
|  |  |  | @ Cl=0.4, Cd= | 0.0035239
|  |  |  | @ Cl=0.6, Cd= | 0.0033354
alpha (deg) | Cl | Cd | Cm | Cl/Cd
-18.5 | -0.371 | 0.1536 | -0.048 | -2.418
-18 | -0.389 | 0.14545 | -0.049 | -2.678
-17.5 | -0.407 | 0.1367 | -0.05 | -2.981
-17 | -0.425 | 0.13023 | -0.05 | -3.263
-16.5 | -0.441 | 0.12218 | -0.051 | -3.612
-16 | -0.457 | 0.11728 | -0.051 | -3.893
-15.5 | -0.47 | 0.10976 | -0.052 | -4.285
-15 | -0.482 | 0.10437 | -0.052 | -4.618
-14.5 | -0.491 | 0.09942 | -0.053 | -4.938
-14 | -0.497 | 0.09224 | -0.054 | -5.391
-13.5 | -0.5 | 0.08801 | -0.054 | -5.676
-13 | -0.498 | 0.08295 | -0.056 | -6.001
-12.5 | -0.489 | 0.07726 | -0.058 | -6.33
-12 | -0.477 | 0.07304 | -0.06 | -6.525
-11.5 | -0.458 | 0.06866 | -0.061 | -6.663
-11 | -0.435 | 0.06413 | -0.063 | -6.786
-10.5 | -0.41 | 0.05952 | -0.066 | -6.887
-10 | -0.453 | 0.0106 | -0.115 | -42.764
-9.5 | -0.42 | 0.00899 | -0.118 | -46.766
-9 | -0.381 | 0.00828 | -0.12 | -45.966
-8.5 | -0.336 | 0.00785 | -0.121 | -42.768
-8 | -0.288 | 0.00744 | -0.122 | -38.704
-7.5 | -0.237 | 0.00718 | -0.123 | -33.005
-7 | -0.184 | 0.00691 | -0.125 | -26.637
-6.5 | -0.129 | 0.00664 | -0.126 | -19.472
-6 | -0.073 | 0.00639 | -0.127 | -11.375
-5.5 | -0.015 | 0.00622 | -0.128 | -2.391
-5 | 0.044 | 0.00598 | -0.129 | 7.357
-4.5 | 0.104 | 0.00583 | -0.131 | 17.763
-4 | 0.164 | 0.00568 | -0.132 | 28.84
-3.5 | 0.224 | 0.00553 | -0.133 | 40.535
-3 | 0.285 | 0.00541 | -0.134 | 52.647
-2.5 | 0.346 | 0.00463 | -0.135 | 74.712
-2 | 0.408 | 0.00336 | -0.136 | 121.588
-1.5 | 0.468 | 0.00321 | -0.137 | 145.773
-1 | 0.529 | 0.00326 | -0.138 | 162.39
-0.5 | 0.589 | 0.00333 | -0.139 | 176.922
0 | 0.65 | 0.00336 | -0.14 | 193.43
0.5 | 0.711 | 0.0034 | -0.141 | 209.095
1 | 0.771 | 0.00337 | -0.142 | 228.566
1.5 | 0.827 | 0.00391 | -0.143 | 211.314
2 | 0.885 | 0.00468 | -0.144 | 189.243
2.5 | 0.943 | 0.00564 | -0.145 | 167.131
3 | 1 | 0.00568 | -0.146 | 176.016
3.5 | 1.054 | 0.00672 | -0.147 | 156.817
4 | 1.107 | 0.0079 | -0.148 | 140.066
4.5 | 1.158 | 0.01048 | -0.148 | 110.488
5 | 1.207 | 0.01093 | -0.149 | 110.497
5.5 | 1.251 | 0.0115 | -0.15 | 108.785
6 | 1.291 | 0.01199 | -0.151 | 107.691
6.5 | 1.326 | 0.01251 | -0.152 | 105.993
7 | 1.357 | 0.01304 | -0.152 | 104.01
7.5 | 1.381 | 0.01365 | -0.153 | 101.168
8 | 1.4 | 0.01429 | -0.154 | 97.95
8.5 | 1.412 | 0.01497 | -0.154 | 94.347
9 | 1.418 | 0.01569 | -0.155 | 90.39
9.5 | 1.41 | 0.01647 | -0.156 | 85.623
10 | 1.392 | 0.01725 | -0.156 | 80.699
10.5 | 1.367 | 0.01807 | -0.157 | 75.649
11 | 1.333 | 0.019 | -0.157 | 70.181
11.5 | 1.294 | 0.02007 | -0.158 | 64.454
12 | 1.247 | 0.02134 | -0.158 | 58.457
12.5 | 1.192 | 0.02365 | -0.157 | 50.387
13 | 0.979 | 0.07214 | -0.115 | 13.567
13.5 | 0.912 | 0.08915 | -0.099 | 10.226
14 | 0.86 | 0.09972 | -0.089 | 8.621

## 76. Re 5M Mach 0.10 (2)
BIGFOIL.COM POLAR EXPORT
NACA67-612
NACA67-612 |  |  |  | Cl Max: | 1.785 | at alpha= | 19 | deg
XFOIL ncrit=9 |  |  |  | L/D Max: | 223.311 | at alpha= | 1 | deg
Re: | 5000000 |  |  | Cd Min: | 0.06772 | at alpha= | 20 | deg
Mach: | 0.1 |  |  | Cl=0 at alpha= | -4.9245 | deg
|  |  |  | @ Cl=0.1, Cd= | 0.0055402
|  |  |  | @ Cl=0.4, Cd= | 0.0045888
|  |  |  | @ Cl=0.6, Cd= | 0.0029394
alpha (deg) | Cl | Cd | Cm | Cl/Cd
-18.5 | -1.0719 | 0.04066 | -0.1447 | -26.3625
-18 | -1.0789 | 0.03058 | -0.1565 | -35.2812
-17.5 | -1.0376 | 0.02578 | -0.1651 | -40.2483
-17 | -1.0166 | 0.02319 | -0.1649 | -43.8379
-16.5 | -0.9998 | 0.02148 | -0.1617 | -46.5456
-16 | -0.9821 | 0.01995 | -0.1578 | -49.2281
-15.5 | -0.956 | 0.01892 | -0.1545 | -50.5285
-15 | -0.9333 | 0.01783 | -0.1503 | -52.3444
-14.5 | -0.909 | 0.01686 | -0.1459 | -53.9146
-14 | -0.884 | 0.01599 | -0.1413 | -55.2846
-13.5 | -0.848 | 0.01511 | -0.1387 | -56.1218
-13 | -0.8077 | 0.01441 | -0.1366 | -56.0514
-12.5 | -0.7669 | 0.01352 | -0.1347 | -56.7234
-12 | -0.72 | 0.01315 | -0.1336 | -54.7529
-11.5 | -0.6833 | 0.01164 | -0.1311 | -58.7027
-11 | -0.6376 | 0.01081 | -0.1299 | -58.9824
-10.5 | -0.5871 | 0.01046 | -0.1294 | -56.1281
-9.5 | -0.488 | 0.00935 | -0.1281 | -52.1925
-9 | -0.4367 | 0.00883 | -0.1277 | -49.4564
-8.5 | -0.3854 | 0.00832 | -0.1273 | -46.3221
-8 | -0.3334 | 0.00788 | -0.127 | -42.3096
-7.5 | -0.2809 | 0.00752 | -0.1268 | -37.3537
-7 | -0.2272 | 0.00721 | -0.1268 | -31.5118
-6.5 | -0.174 | 0.00674 | -0.1267 | -25.816
-6 | -0.1194 | 0.00643 | -0.1269 | -18.5692
-5.5 | -0.064 | 0.00619 | -0.1272 | -10.3393
-4.5 | 0.0472 | 0.00572 | -0.1279 | 8.2517
-4 | 0.103 | 0.00553 | -0.1284 | 18.6257
-3.5 | 0.1594 | 0.0054 | -0.1289 | 29.5185
-3 | 0.2162 | 0.00526 | -0.1295 | 41.1027
-2.5 | 0.2731 | 0.0051 | -0.1301 | 53.549
-2 | 0.3299 | 0.00494 | -0.1308 | 66.7814
-1.5 | 0.3856 | 0.00469 | -0.1312 | 82.2175
-1 | 0.4411 | 0.0043 | -0.1318 | 102.5814
-0.5 | 0.4987 | 0.00376 | -0.133 | 132.633
0 | 0.5598 | 0.003 | -0.1352 | 186.6
0.5 | 0.6195 | 0.00291 | -0.1365 | 212.8866
1 | 0.6744 | 0.00302 | -0.1365 | 223.3113
1.5 | 0.7058 | 0.00387 | -0.1315 | 182.3773
2 | 0.7296 | 0.00496 | -0.125 | 147.0968
2.5 | 0.7636 | 0.00565 | -0.1208 | 135.1504
3 | 0.7887 | 0.00641 | -0.1147 | 123.0421
3.5 | 0.8212 | 0.00712 | -0.1102 | 115.3371
4 | 0.8534 | 0.00795 | -0.1059 | 107.3459
4.5 | 0.891 | 0.00864 | -0.1027 | 103.125
5 | 0.9328 | 0.0092 | -0.1004 | 101.3913
5.5 | 0.9764 | 0.00968 | -0.0984 | 100.8678
6 | 1.0217 | 0.0101 | -0.0969 | 101.1584
6.5 | 1.066 | 0.01058 | -0.0952 | 100.7561
7 | 1.1087 | 0.01114 | -0.0932 | 99.5242
7.5 | 1.152 | 0.0117 | -0.0914 | 98.4615
8 | 1.1946 | 0.01227 | -0.0895 | 97.3594
8.5 | 1.2359 | 0.01295 | -0.0875 | 95.4363
9 | 1.2779 | 0.01357 | -0.0856 | 94.171
9.5 | 1.3176 | 0.01433 | -0.0834 | 91.947
10 | 1.3577 | 0.0151 | -0.0813 | 89.9139
10.5 | 1.3968 | 0.0159 | -0.0791 | 87.8491
11 | 1.435 | 0.0168 | -0.0768 | 85.4167
11.5 | 1.4708 | 0.01782 | -0.0743 | 82.5365
12 | 1.5075 | 0.01881 | -0.072 | 80.1435
12.5 | 1.5408 | 0.02002 | -0.0693 | 76.963
13 | 1.5724 | 0.0214 | -0.0664 | 73.4766
13.5 | 1.6041 | 0.02273 | -0.0637 | 70.5719
14 | 1.6343 | 0.02418 | -0.0609 | 67.5889
14.5 | 1.6622 | 0.02584 | -0.0579 | 64.3266
15 | 1.6864 | 0.02774 | -0.0547 | 60.7931
15.5 | 1.7061 | 0.03003 | -0.0511 | 56.8132
16.5 | 1.7342 | 0.035 | -0.0428 | 49.5486
17 | 1.7519 | 0.03788 | -0.0401 | 46.2487
17.5 | 1.7663 | 0.04116 | -0.0376 | 42.913
18 | 1.7765 | 0.045 | -0.0351 | 39.4778
18.5 | 1.7825 | 0.04948 | -0.033 | 36.0247
19 | 1.785 | 0.05459 | -0.0314 | 32.6983
19.5 | 1.7827 | 0.06062 | -0.0305 | 29.4078
20 | 1.7754 | 0.06772 | -0.0304 | 26.2168

## 77. Re 5M Mach 0.25 (1)
BIGFOIL.COM POLAR EXPORT
NACA67-612
NACA67-612 |  |  |  | Cl Max: | 1.387 | at alpha= | 8 | deg
JavaFoil+Calcfoil stall+Eppler ext transition |  |  |  | L/D Max: | 229.392 | at alpha= | 0.5 | deg
Re: | 5000000 |  |  | Cd Min: | 0.00318 | at alpha= | 0.5 | deg
Mach: | 0.25 |  |  | Cl=0 at alpha= | -5.375 | deg
|  |  |  | @ Cl=0.1, Cd= | 0.0059207
|  |  |  | @ Cl=0.4, Cd= | 0.0052357
|  |  |  | @ Cl=0.6, Cd= | 0.10292
alpha (deg) | Cl | Cd | Cm | Cl/Cd
-17 | -0.067 | 0.14269 | -0.051 | -0.473
-16.5 | -0.065 | 0.14187 | -0.05 | -0.455
-16 | -0.179 | 0.13499 | -0.05 | -1.328
-15.5 | -0.235 | 0.12516 | -0.051 | -1.877
-15 | -0.282 | 0.11432 | -0.053 | -2.468
-14.5 | -0.323 | 0.10511 | -0.054 | -3.077
-14 | -0.359 | 0.09661 | -0.055 | -3.716
-13.5 | -0.389 | 0.09058 | -0.056 | -4.29
-13 | -0.41 | 0.08657 | -0.056 | -4.739
-12.5 | -0.42 | 0.08082 | -0.057 | -5.203
-12 | -0.424 | 0.07684 | -0.057 | -5.521
-11.5 | -0.418 | 0.07236 | -0.058 | -5.778
-11 | -0.406 | 0.06763 | -0.059 | -6.004
-10.5 | -0.389 | 0.06308 | -0.062 | -6.169
-10 | -0.367 | 0.05864 | -0.065 | -6.266
-9.5 | -0.342 | 0.05388 | -0.069 | -6.341
-9 | -0.314 | 0.04677 | -0.079 | -6.716
-8.5 | -0.335 | 0.00824 | -0.124 | -40.602
-8 | -0.289 | 0.00768 | -0.125 | -37.647
-7.5 | -0.24 | 0.00735 | -0.127 | -32.581
-7 | -0.187 | 0.00709 | -0.128 | -26.364
-6.5 | -0.132 | 0.00678 | -0.129 | -19.403
-6 | -0.074 | 0.00656 | -0.13 | -11.313
-5.5 | -0.015 | 0.00631 | -0.132 | -2.407
-5 | 0.045 | 0.00611 | -0.133 | 7.365
-4.5 | 0.106 | 0.0059 | -0.134 | 18.002
-4 | 0.168 | 0.00574 | -0.135 | 29.27
-3.5 | 0.23 | 0.0056 | -0.136 | 41.119
-3 | 0.293 | 0.00547 | -0.137 | 53.502
-2.5 | 0.355 | 0.00535 | -0.139 | 66.348
-2 | 0.418 | 0.00519 | -0.14 | 80.662
-1.5 | 0.481 | 0.00324 | -0.141 | 148.662
-1 | 0.543 | 0.00331 | -0.142 | 164.176
-0.5 | 0.605 | 0.00335 | -0.143 | 180.88
0 | 0.668 | 0.00339 | -0.144 | 197.124
0.5 | 0.73 | 0.00318 | -0.145 | 229.392
1 | 0.791 | 0.00346 | -0.146 | 229.016
1.5 | 0.849 | 0.00399 | -0.147 | 213.067
2 | 0.909 | 0.00488 | -0.148 | 186.409
2.5 | 0.968 | 0.00533 | -0.149 | 181.613
3 | 1.026 | 0.00602 | -0.15 | 170.495
3.5 | 1.081 | 0.00642 | -0.151 | 168.36
4 | 1.134 | 0.01045 | -0.151 | 108.532
4.5 | 1.186 | 0.01087 | -0.152 | 109.072
5 | 1.234 | 0.01139 | -0.153 | 108.362
5.5 | 1.276 | 0.01201 | -0.154 | 106.307
6 | 1.313 | 0.01255 | -0.155 | 104.622
6.5 | 1.343 | 0.01314 | -0.156 | 102.271
7 | 1.366 | 0.01375 | -0.156 | 99.413
7.5 | 1.381 | 0.01445 | -0.157 | 95.558
8 | 1.387 | 0.01517 | -0.158 | 91.396
8.5 | 1.383 | 0.01598 | -0.158 | 86.526
9 | 1.368 | 0.01687 | -0.159 | 81.08
9.5 | 1.331 | 0.01789 | -0.16 | 74.407
10 | 1.278 | 0.01895 | -0.16 | 67.442
10.5 | 1.21 | 0.02025 | -0.16 | 59.763
11 | 0.987 | 0.05123 | -0.127 | 19.259
11.5 | 0.864 | 0.07505 | -0.096 | 11.506
12 | 0.778 | 0.0827 | -0.089 | 9.409
12.5 | 0.685 | 0.10523 | -0.062 | 6.506
13 | 0.595 | 0.10292 | -0.079 | 5.786

## 78. Re 5M Mach 0.25 (2)
BIGFOIL.COM POLAR EXPORT
NACA67-612
NACA67-612 |  |  |  | Cl Max: | 1.6671 | at alpha= | 15.5 | deg
XFOIL ncrit=9 |  |  |  | L/D Max: | 228.289 | at alpha= | 1 | deg
Re: | 5000000 |  |  | Cd Min: | 0.16862 | at alpha= | -17.5 | deg
Mach: | 0.25 |  |  | Cl=0 at alpha= | -4.9093 | deg
|  |  |  | @ Cl=0.1, Cd= | 0.0056543
|  |  |  | @ Cl=0.4, Cd= | 0.0047347
|  |  |  | @ Cl=0.6, Cd= | 0.003008
alpha (deg) | Cl | Cd | Cm | Cl/Cd
-17.5 | -0.3347 | 0.16862 | -0.0849 | -1.9849
-17 | -0.3211 | 0.15931 | -0.0903 | -2.0156
-16.5 | -0.309 | 0.15104 | -0.0949 | -2.0458
-16 | -0.2878 | 0.14533 | -0.0992 | -1.9803
-15.5 | -0.2718 | 0.13758 | -0.1043 | -1.9756
-15 | -0.2717 | 0.12738 | -0.1085 | -2.133
-14.5 | -0.2527 | 0.12096 | -0.1132 | -2.0891
-14 | -0.2261 | 0.11395 | -0.1204 | -1.9842
-12.5 | -0.6773 | 0.0228 | -0.1625 | -29.7061
-12 | -0.6613 | 0.02109 | -0.1564 | -31.3561
-11.5 | -0.6252 | 0.02001 | -0.153 | -31.2444
-11 | -0.6185 | 0.01605 | -0.1465 | -38.5358
-10.5 | -0.5966 | 0.01294 | -0.1413 | -46.1051
-10 | -0.5508 | 0.01174 | -0.139 | -46.9165
-9.5 | -0.5001 | 0.01086 | -0.1375 | -46.0497
-9 | -0.4485 | 0.01005 | -0.1361 | -44.6269
-8.5 | -0.3972 | 0.00922 | -0.1348 | -43.0803
-8 | -0.3447 | 0.00856 | -0.1337 | -40.2687
-7.5 | -0.2911 | 0.00801 | -0.1328 | -36.3421
-7 | -0.2357 | 0.00753 | -0.1323 | -31.3015
-6.5 | -0.1797 | 0.00713 | -0.132 | -25.2034
-6 | -0.1249 | 0.0066 | -0.1315 | -18.9242
-5.5 | -0.0678 | 0.00631 | -0.1316 | -10.7448
-5 | -0.0104 | 0.00607 | -0.1317 | -1.7133
-4.5 | 0.0469 | 0.00582 | -0.1318 | 8.0584
-4 | 0.1046 | 0.00564 | -0.1321 | 18.5461
-3.5 | 0.163 | 0.00548 | -0.1326 | 29.7445
-3 | 0.2215 | 0.0053 | -0.1332 | 41.7925
-2.5 | 0.2802 | 0.00515 | -0.1338 | 54.4078
-2 | 0.3388 | 0.005 | -0.1344 | 67.76
-1.5 | 0.3962 | 0.00476 | -0.1348 | 83.2353
-1 | 0.4532 | 0.00438 | -0.1353 | 103.4703
-0.5 | 0.5123 | 0.00384 | -0.1365 | 133.4115
0 | 0.5751 | 0.00306 | -0.1388 | 187.9412
0.5 | 0.6374 | 0.00293 | -0.1402 | 217.5427
1 | 0.694 | 0.00304 | -0.1402 | 228.2895
1.5 | 0.7265 | 0.00381 | -0.1349 | 190.6824
2 | 0.744 | 0.00498 | -0.1267 | 149.3976
3 | 0.7942 | 0.00652 | -0.1136 | 121.8098
3.5 | 0.8255 | 0.00732 | -0.1086 | 112.7732
4 | 0.8578 | 0.00822 | -0.1039 | 104.3552
4.5 | 0.8956 | 0.00899 | -0.1004 | 99.6218
5 | 0.9382 | 0.00962 | -0.0978 | 97.526
5.5 | 0.9833 | 0.01014 | -0.0957 | 96.9724
6 | 1.0299 | 0.01063 | -0.0938 | 96.8862
6.5 | 1.0758 | 0.01116 | -0.0919 | 96.3978
7 | 1.1203 | 0.01177 | -0.0896 | 95.1827
7.5 | 1.1647 | 0.01244 | -0.0874 | 93.6254
8 | 1.2079 | 0.01315 | -0.085 | 91.8555
8.5 | 1.252 | 0.01386 | -0.0827 | 90.3319
9 | 1.2937 | 0.01469 | -0.08 | 88.0667
9.5 | 1.3355 | 0.01558 | -0.0774 | 85.7189
10 | 1.3769 | 0.01649 | -0.0747 | 83.4991
11 | 1.4547 | 0.01872 | -0.0687 | 77.7083
11.5 | 1.4918 | 0.02001 | -0.0655 | 74.5527
12 | 1.5249 | 0.02159 | -0.0618 | 70.6299
12.5 | 1.5592 | 0.02315 | -0.0584 | 67.3521
13 | 1.5905 | 0.02497 | -0.0547 | 63.6964
13.5 | 1.6178 | 0.02712 | -0.0507 | 59.6534
14 | 1.6399 | 0.0298 | -0.0464 | 55.0302
14.5 | 1.6512 | 0.03347 | -0.0414 | 49.3337
15.5 | 1.6671 | 0.04181 | -0.0327 | 39.8732
16 | 1.6628 | 0.04748 | -0.0287 | 35.0211
16.5 | 1.649 | 0.05425 | -0.0253 | 30.3963
17 | 1.6237 | 0.06215 | -0.0223 | 26.1255
17.5 | 1.5956 | 0.07273 | -0.0233 | 21.9387
18 | 1.5589 | 0.08582 | -0.0273 | 18.1648
18.5 | 1.5171 | 0.1012 | -0.0346 | 14.9911
19 | 1.4691 | 0.11935 | -0.0454 | 12.3092
19.5 | 1.4127 | 0.14051 | -0.0594 | 10.0541
20 | 1.3286 | 0.16841 | -0.0781 | 7.8891

## 79. Re 5M Mach 0.50 (1)
BIGFOIL.COM POLAR EXPORT
NACA67-612
NACA67-612 |  |  |  | Cl Max: | 1.354 | at alpha= | 20 | deg
JavaFoil+Calcfoil stall+Eppler ext transition |  |  |  | L/D Max: | 240.118 | at alpha= | 0.5 | deg
Re: | 5000000 |  |  | Cd Min: | 0.00309 | at alpha= | -1 | deg
Mach: | 0.5 |  |  | Cl=0 at alpha= | -5.3769 | deg
|  |  |  | @ Cl=0.1, Cd= | 0.0063625
|  |  |  | @ Cl=0.4, Cd= | 0.0055809
|  |  |  | @ Cl=0.6, Cd= | 0.0031154
alpha (deg) | Cl | Cd | Cm | Cl/Cd
-20 | -0.799 | 0.15872 | -0.062 | -5.033
-19.5 | -0.772 | 0.15258 | -0.062 | -5.06
-19 | -0.745 | 0.14791 | -0.063 | -5.039
-18.5 | -0.719 | 0.14346 | -0.063 | -5.009
-18 | -0.692 | 0.1412 | -0.065 | -4.901
-17.5 | -0.664 | 0.13523 | -0.064 | -4.911
-17 | -0.636 | 0.13082 | -0.062 | -4.862
-16.5 | -0.609 | 0.12659 | -0.063 | -4.811
-16 | -0.582 | 0.11867 | -0.064 | -4.906
-15.5 | -0.555 | 0.11474 | -0.065 | -4.839
-15 | -0.528 | 0.11118 | -0.065 | -4.749
-14.5 | -0.5 | 0.10741 | -0.065 | -4.659
-14 | -0.473 | 0.10055 | -0.064 | -4.702
-13.5 | -0.446 | 0.09131 | -0.065 | -4.881
-13 | -0.419 | 0.08469 | -0.066 | -4.942
-12.5 | -0.391 | 0.07995 | -0.068 | -4.896
-12 | -0.364 | 0.07351 | -0.068 | -4.954
-11.5 | -0.337 | 0.06871 | -0.071 | -4.91
-11 | -0.308 | 0.07803 | -0.064 | -3.953
-10.5 | -0.281 | 0.06873 | -0.066 | -4.091
-10 | -0.254 | 0.06237 | -0.067 | -4.072
-9.5 | -0.227 | 0.05844 | -0.068 | -3.878
-9 | -0.199 | 0.05792 | -0.068 | -3.437
-8.5 | -0.171 | 0.05677 | -0.064 | -3.017
-8 | -0.144 | 0.05026 | -0.069 | -2.87
-7.5 | -0.117 | 0.046 | -0.074 | -2.545
-7 | -0.144 | 0.04396 | -0.073 | -3.267
-6.5 | -0.134 | 0.00761 | -0.144 | -17.579
-6 | -0.078 | 0.00724 | -0.145 | -10.835
-5.5 | -0.016 | 0.00689 | -0.146 | -2.382
-5 | 0.049 | 0.00658 | -0.148 | 7.484
-4.5 | 0.117 | 0.00629 | -0.149 | 18.574
-4 | 0.186 | 0.00608 | -0.15 | 30.55
-3.5 | 0.255 | 0.00592 | -0.152 | 43.091
-3 | 0.325 | 0.00574 | -0.153 | 56.625
-2.5 | 0.395 | 0.00559 | -0.154 | 70.662
-2 | 0.466 | 0.00546 | -0.156 | 85.274
-1.5 | 0.538 | 0.00334 | -0.158 | 161.191
-1 | 0.607 | 0.00309 | -0.159 | 196.548
-0.5 | 0.677 | 0.00323 | -0.16 | 209.529
0 | 0.746 | 0.00328 | -0.161 | 227.649
0.5 | 0.815 | 0.0034 | -0.162 | 240.118
1 | 0.884 | 0.00395 | -0.163 | 224.019
1.5 | 0.947 | 0.00404 | -0.164 | 234.485
2 | 1.013 | 0.00462 | -0.165 | 219.177
2.5 | 1.076 | 0.00715 | -0.166 | 150.517
3 | 1.137 | 0.00865 | -0.167 | 131.483
3.5 | 1.194 | 0.01162 | -0.168 | 102.733
4 | 1.247 | 0.01225 | -0.169 | 101.87
4.5 | 1.294 | 0.01307 | -0.17 | 98.985
5 | 1.331 | 0.01383 | -0.17 | 96.234
5.5 | 1.34 | 0.01472 | -0.171 | 91.078
6 | 1.308 | 0.01576 | -0.172 | 82.963
6.5 | 1.142 | 0.01733 | -0.173 | 65.885
7 | 0.672 | 0.04982 | -0.089 | 13.495
7.5 | 0.854 | 0.01909 | -0.174 | 44.755
8 | 0.724 | 0.05808 | -0.084 | 12.458
8.5 | 0.917 | 0.02039 | -0.176 | 45.001
9 | 0.779 | 0.06129 | -0.093 | 12.707
9.5 | 0.802 | 0.07154 | -0.086 | 11.216
10 | 0.833 | 0.06493 | -0.098 | 12.832
10.5 | 0.857 | 0.0713 | -0.094 | 12.02
11 | 0.882 | 0.07928 | -0.093 | 11.131
11.5 | 0.909 | 0.08757 | -0.095 | 10.384
12 | 0.935 | 0.09204 | -0.095 | 10.158
12.5 | 0.961 | 0.09621 | -0.096 | 9.986
13 | 0.987 | 0.09797 | -0.098 | 10.078
13.5 | 1.018 | 0.1033 | -0.106 | 9.85
14 | 1.04 | 0.10752 | -0.101 | 9.671
14.5 | 1.066 | 0.11238 | -0.103 | 9.484
15 | 1.094 | 0.11599 | -0.108 | 9.434
15.5 | 1.128 | 0.12009 | -0.118 | 9.395
16 | 1.145 | 0.12301 | -0.109 | 9.312
16.5 | 1.171 | 0.13025 | -0.11 | 8.992
17 | 1.203 | 0.13211 | -0.118 | 9.108
17.5 | 1.236 | 0.13639 | -0.125 | 9.065
18 | 1.25 | 0.1397 | -0.116 | 8.951
18.5 | 1.276 | 0.14475 | -0.118 | 8.818
19 | 1.307 | 0.14757 | -0.123 | 8.855
19.5 | 1.347 | 0.14644 | -0.133 | 9.202
20 | 1.354 | 0.1575 | -0.122 | 8.598

## 80. Re 5M Mach 0.50 (2)
BIGFOIL.COM POLAR EXPORT
NACA67-612
NACA67-612 |  |  |  | Cl Max: | 1.3446 | at alpha= | 9.5 | deg
XFOIL ncrit=9 |  |  |  | L/D Max: | 245.489 | at alpha= | 1 | deg
Re: | 5000000 |  |  | Cd Min: | 0.22457 | at alpha= | -20 | deg
Mach: | 0.5 |  |  | Cl=0 at alpha= | -4.8532 | deg
|  |  |  | @ Cl=0.1, Cd= | 0.0060868
|  |  |  | @ Cl=0.4, Cd= | 0.0051706
|  |  |  | @ Cl=0.6, Cd= | 0.0038889
alpha (deg) | Cl | Cd | Cm | Cl/Cd
-20 | -0.4096 | 0.22457 | -0.0745 | -1.8239
-19.5 | -0.3837 | 0.21606 | -0.0812 | -1.7759
-19 | -0.357 | 0.20726 | -0.0881 | -1.7225
-18.5 | -0.3323 | 0.19808 | -0.0945 | -1.6776
-17.5 | -0.2799 | 0.17899 | -0.109 | -1.5638
-17 | -0.2507 | 0.1707 | -0.1166 | -1.4687
-16.5 | -0.2297 | 0.16305 | -0.1214 | -1.4088
-16 | -0.208 | 0.15485 | -0.127 | -1.3432
-15.5 | -0.1924 | 0.14642 | -0.1313 | -1.314
-15 | -0.1725 | 0.13997 | -0.1351 | -1.2324
-14.5 | -0.1552 | 0.13257 | -0.1392 | -1.1707
-14 | -0.1436 | 0.12468 | -0.1425 | -1.1517
-13.5 | -0.1311 | 0.11709 | -0.1463 | -1.1197
-13 | -0.1096 | 0.11169 | -0.1496 | -0.98129
-12.5 | -0.0974 | 0.10448 | -0.153 | -0.93224
-12 | -0.0861 | 0.09713 | -0.1566 | -0.88644
-11.5 | -0.0745 | 0.08993 | -0.1602 | -0.82842
-11 | -0.071 | 0.08163 | -0.1645 | -0.86978
-10 | -0.052 | 0.06791 | -0.1726 | -0.76572
-9.5 | -0.0509 | 0.05995 | -0.1776 | -0.84904
-8.5 | -0.0906 | 0.04022 | -0.192 | -2.2526
-8 | -0.13 | 0.03427 | -0.1856 | -3.7934
-7.5 | -0.1556 | 0.02759 | -0.1784 | -5.6397
-7 | -0.1742 | 0.01998 | -0.1697 | -8.7187
-6.5 | -0.1806 | 0.01212 | -0.1608 | -14.901
-6 | -0.1395 | 0.00864 | -0.156 | -16.1458
-5.5 | -0.0822 | 0.0074 | -0.153 | -11.1081
-5 | -0.019 | 0.00679 | -0.1513 | -2.7982
-4.5 | 0.0457 | 0.00636 | -0.1501 | 7.1855
-4 | 0.1113 | 0.00603 | -0.1495 | 18.4577
-3.5 | 0.1769 | 0.00575 | -0.1492 | 30.7652
-3 | 0.243 | 0.00554 | -0.1492 | 43.8628
-2.5 | 0.3091 | 0.00536 | -0.1494 | 57.6679
-2 | 0.3749 | 0.00522 | -0.1497 | 71.8199
-1.5 | 0.441 | 0.00509 | -0.1502 | 86.6405
-1 | 0.5058 | 0.00478 | -0.1506 | 105.8159
-0.5 | 0.5698 | 0.00421 | -0.1512 | 135.3444
0 | 0.6394 | 0.00347 | -0.1533 | 184.2651
0.5 | 0.7132 | 0.00309 | -0.1558 | 230.8091
1 | 0.7782 | 0.00317 | -0.1557 | 245.489
1.5 | 0.8192 | 0.00358 | -0.1502 | 228.8268
2 | 0.8011 | 0.00484 | -0.1324 | 165.5165
2.5 | 0.8006 | 0.0062 | -0.1191 | 129.129
3 | 0.8212 | 0.00741 | -0.1105 | 110.8232
3.5 | 0.8465 | 0.00869 | -0.1031 | 97.4108
4 | 0.8798 | 0.0099 | -0.0973 | 88.8687
4.5 | 0.9169 | 0.01111 | -0.0921 | 82.5293
5.5 | 1.0167 | 0.01273 | -0.0857 | 79.8665
6 | 1.0692 | 0.01353 | -0.0826 | 79.0244
6.5 | 1.1201 | 0.01445 | -0.0791 | 77.5156
7 | 1.1713 | 0.01545 | -0.0754 | 75.8123
7.5 | 1.2214 | 0.01658 | -0.0712 | 73.6671
8 | 1.2704 | 0.0179 | -0.0665 | 70.9721
8.5 | 1.3143 | 0.01962 | -0.0609 | 66.9878
9 | 1.3403 | 0.02263 | -0.0529 | 59.2267
9.5 | 1.3446 | 0.0278 | -0.0435 | 48.3669
10 | 1.3326 | 0.03528 | -0.0349 | 37.7721
10.5 | 1.2967 | 0.04467 | -0.0277 | 29.0284
11 | 1.2546 | 0.05518 | -0.0237 | 22.7365
11.5 | 1.2122 | 0.06718 | -0.024 | 18.0441
12 | 1.1723 | 0.08097 | -0.0288 | 14.4782
12.5 | 1.1377 | 0.09672 | -0.0383 | 11.7628
13 | 1.1115 | 0.11392 | -0.0504 | 9.7568
13.5 | 1.0934 | 0.13105 | -0.0615 | 8.3434
14 | 1.0783 | 0.14648 | -0.0713 | 7.3614
14.5 | 1.0677 | 0.16113 | -0.0808 | 6.6263

## 81. Re 6M Mach 0.00 (1)
BIGFOIL.COM POLAR EXPORT
NACA67-612
NACA67-612 |  |  |  | Cl Max: | 1.424 | at alpha= | 9 | deg
JavaFoil+Calcfoil stall+Eppler ext transition |  |  |  | L/D Max: | 198.808 | at alpha= | 1 | deg
Re: | 6000000 |  |  | Cd Min: | 0.0032 | at alpha= | -1 | deg
Mach: | 0 |  |  | Cl=0 at alpha= | -5.3729 | deg
|  |  |  | @ Cl=0.1, Cd= | 0.0056666
|  |  |  | @ Cl=0.4, Cd= | 0.0037897
|  |  |  | @ Cl=0.6, Cd= | 0.0032575
alpha (deg) | Cl | Cd | Cm | Cl/Cd
-19 | -0.398 | 0.15687 | -0.048 | -2.536
-18.5 | -0.414 | 0.15069 | -0.048 | -2.745
-18 | -0.429 | 0.14349 | -0.049 | -2.991
-17.5 | -0.445 | 0.13299 | -0.05 | -3.344
-17 | -0.459 | 0.12564 | -0.051 | -3.656
-16.5 | -0.473 | 0.11996 | -0.051 | -3.941
-16 | -0.485 | 0.114 | -0.052 | -4.255
-15.5 | -0.496 | 0.10844 | -0.052 | -4.57
-15 | -0.504 | 0.10239 | -0.053 | -4.922
-14.5 | -0.51 | 0.09696 | -0.054 | -5.259
-14 | -0.514 | 0.09034 | -0.057 | -5.686
-13.5 | -0.513 | 0.08621 | -0.057 | -5.951
-13 | -0.508 | 0.08077 | -0.058 | -6.295
-12.5 | -0.498 | 0.07543 | -0.061 | -6.602
-12 | -0.483 | 0.07099 | -0.062 | -6.81
-11.5 | -0.463 | 0.06686 | -0.064 | -6.926
-11 | -0.44 | 0.06194 | -0.067 | -7.101
-10.5 | -0.415 | 0.05574 | -0.072 | -7.449
-10 | -0.462 | 0.0088 | -0.116 | -52.476
-9.5 | -0.423 | 0.00837 | -0.118 | -50.589
-9 | -0.381 | 0.00791 | -0.119 | -48.177
-8.5 | -0.336 | 0.00755 | -0.121 | -44.489
-8 | -0.288 | 0.00716 | -0.122 | -40.158
-7.5 | -0.237 | 0.00691 | -0.123 | -34.232
-7 | -0.184 | 0.00666 | -0.124 | -27.577
-6.5 | -0.129 | 0.00644 | -0.125 | -20.018
-6 | -0.072 | 0.00616 | -0.127 | -11.763
-5.5 | -0.015 | 0.00599 | -0.128 | -2.472
-5 | 0.044 | 0.00579 | -0.129 | 7.561
-4.5 | 0.103 | 0.00566 | -0.13 | 18.219
-4 | 0.163 | 0.00548 | -0.131 | 29.788
-3.5 | 0.223 | 0.00466 | -0.132 | 47.953
-3 | 0.284 | 0.00483 | -0.133 | 58.759
-2.5 | 0.344 | 0.00472 | -0.134 | 72.941
-2 | 0.406 | 0.00369 | -0.136 | 109.99
-1.5 | 0.466 | 0.00332 | -0.137 | 140.419
-1 | 0.526 | 0.0032 | -0.138 | 164.566
-0.5 | 0.586 | 0.00323 | -0.139 | 181.275
0 | 0.647 | 0.00335 | -0.14 | 192.902
0.5 | 0.707 | 0.00382 | -0.141 | 185.05
1 | 0.766 | 0.00385 | -0.142 | 198.808
1.5 | 0.823 | 0.00459 | -0.142 | 179.343
2 | 0.881 | 0.00537 | -0.143 | 163.961
2.5 | 0.938 | 0.00585 | -0.144 | 160.429
3 | 0.995 | 0.00616 | -0.145 | 161.494
3.5 | 1.049 | 0.00691 | -0.146 | 151.731
4 | 1.102 | 0.00836 | -0.147 | 131.859
4.5 | 1.154 | 0.00788 | -0.148 | 146.462
5 | 1.203 | 0.01051 | -0.149 | 114.472
5.5 | 1.247 | 0.01107 | -0.149 | 112.657
6 | 1.287 | 0.01151 | -0.15 | 111.886
6.5 | 1.323 | 0.01202 | -0.151 | 110.135
7 | 1.355 | 0.01253 | -0.152 | 108.14
7.5 | 1.381 | 0.0131 | -0.152 | 105.386
8 | 1.401 | 0.01366 | -0.153 | 102.564
8.5 | 1.416 | 0.01431 | -0.154 | 98.938
9 | 1.424 | 0.01496 | -0.154 | 95.17
9.5 | 1.42 | 0.01573 | -0.155 | 90.24
10 | 1.406 | 0.01649 | -0.156 | 85.281
10.5 | 1.385 | 0.01724 | -0.156 | 80.368
11 | 1.358 | 0.01807 | -0.157 | 75.128
11.5 | 1.324 | 0.019 | -0.157 | 69.664
12 | 1.284 | 0.02035 | -0.157 | 63.083
12.5 | 1.239 | 0.02161 | -0.158 | 57.363
13 | 1.189 | 0.02347 | -0.157 | 50.641
13.5 | 1.119 | 0.02868 | -0.154 | 39.019
14 | 0.922 | 0.08819 | -0.105 | 10.455

## 82. Re 6M Mach 0.00 (2)
BIGFOIL.COM POLAR EXPORT
NACA67-612
NACA67-612 |  |  |  | Cl Max: | 1.8395 | at alpha= | 20 | deg
XFOIL ncrit=9 |  |  |  | L/D Max: | 221.29 | at alpha= | 0.5 | deg
Re: | 6000000 |  |  | Cd Min: | 0.05684 | at alpha= | 20 | deg
Mach: | 0 |  |  | Cl=0 at alpha= | -4.9239 | deg
|  |  |  | @ Cl=0.1, Cd= | 0.0053488
|  |  |  | @ Cl=0.4, Cd= | 0.0044448
|  |  |  | @ Cl=0.6, Cd= | 0.0029216
alpha (deg) | Cl | Cd | Cm | Cl/Cd
-20 | -1.1824 | 0.04699 | -0.1298 | -25.1628
-19.5 | -1.2044 | 0.03506 | -0.1422 | -34.3525
-19 | -1.1812 | 0.03096 | -0.1468 | -38.1525
-18.5 | -1.1443 | 0.02594 | -0.1555 | -44.1133
-18 | -1.1093 | 0.02221 | -0.1607 | -49.946
-17.5 | -1.092 | 0.02036 | -0.1582 | -53.6346
-17 | -1.0758 | 0.01884 | -0.1543 | -57.1019
-16.5 | -1.0569 | 0.01756 | -0.1503 | -60.1879
-16 | -1.031 | 0.01655 | -0.147 | -62.2961
-15.5 | -1.006 | 0.01565 | -0.143 | -64.2812
-15 | -0.98 | 0.01498 | -0.1387 | -65.4206
-14.5 | -0.9451 | 0.01437 | -0.1361 | -65.769
-14 | -0.908 | 0.01361 | -0.1338 | -66.7157
-13.5 | -0.8654 | 0.01307 | -0.1324 | -66.2127
-13 | -0.8209 | 0.01255 | -0.1313 | -65.4104
-12 | -0.7286 | 0.0116 | -0.1294 | -62.8103
-11.5 | -0.6805 | 0.01116 | -0.1288 | -60.9767
-11 | -0.6397 | 0.01 | -0.127 | -63.97
-10.5 | -0.5906 | 0.0095 | -0.1265 | -62.1684
-10 | -0.5403 | 0.00899 | -0.1261 | -60.1001
-9.5 | -0.4894 | 0.00855 | -0.1259 | -57.2398
-9 | -0.4382 | 0.00813 | -0.1256 | -53.8991
-8.5 | -0.387 | 0.00773 | -0.1254 | -50.0647
-8 | -0.3347 | 0.00738 | -0.1253 | -45.3523
-7.5 | -0.2812 | 0.00704 | -0.1254 | -39.9432
-7 | -0.2269 | 0.00675 | -0.1257 | -33.6148
-6.5 | -0.1723 | 0.0065 | -0.126 | -26.5077
-6 | -0.1185 | 0.00613 | -0.1261 | -19.3312
-5.5 | -0.0637 | 0.00591 | -0.1264 | -10.7783
-5 | -0.0084 | 0.00572 | -0.1268 | -1.4685
-4.5 | 0.0468 | 0.00551 | -0.1272 | 8.4936
-4 | 0.1029 | 0.00534 | -0.1278 | 19.2697
-3.5 | 0.1595 | 0.00518 | -0.1284 | 30.7915
-3 | 0.2161 | 0.00501 | -0.1291 | 43.1337
-2.5 | 0.273 | 0.00488 | -0.1298 | 55.9426
-2 | 0.3287 | 0.00475 | -0.1302 | 69.2
-1.5 | 0.3846 | 0.00454 | -0.1308 | 84.7137
-1 | 0.4412 | 0.00419 | -0.1316 | 105.2983
-0.5 | 0.4968 | 0.0038 | -0.1323 | 130.7368
0 | 0.5566 | 0.00325 | -0.1341 | 171.2615
0.5 | 0.6174 | 0.00279 | -0.1361 | 221.2903
1 | 0.6677 | 0.00304 | -0.1352 | 219.6382
1.5 | 0.6888 | 0.00431 | -0.1281 | 159.8144
2 | 0.7202 | 0.00518 | -0.1234 | 139.0347
2.5 | 0.7577 | 0.00582 | -0.12 | 130.189
3 | 0.7885 | 0.00644 | -0.1152 | 122.4379
3.5 | 0.8223 | 0.0071 | -0.1111 | 115.8169
4 | 0.8578 | 0.0078 | -0.1074 | 109.9744
4.5 | 0.8976 | 0.0084 | -0.1047 | 106.8571
5 | 0.9403 | 0.00888 | -0.1026 | 105.8896
5.5 | 0.9849 | 0.0093 | -0.1009 | 105.9032
6 | 1.0293 | 0.00973 | -0.0993 | 105.7862
6.5 | 1.0739 | 0.01014 | -0.0977 | 105.9073
7 | 1.1176 | 0.01064 | -0.096 | 105.0376
7.5 | 1.1594 | 0.0112 | -0.094 | 103.5179
8 | 1.2021 | 0.01174 | -0.0923 | 102.3935
8.5 | 1.2441 | 0.01233 | -0.0904 | 100.9002
9 | 1.2853 | 0.01294 | -0.0885 | 99.3277
9.5 | 1.3255 | 0.01365 | -0.0865 | 97.1062
10 | 1.3656 | 0.01433 | -0.0845 | 95.2966
10.5 | 1.4054 | 0.01505 | -0.0826 | 93.3821
11 | 1.4422 | 0.01594 | -0.0802 | 90.4768
11.5 | 1.4801 | 0.01679 | -0.0781 | 88.1537
12 | 1.5162 | 0.01772 | -0.0758 | 85.5643
12.5 | 1.5504 | 0.01882 | -0.0733 | 82.3804
13 | 1.5825 | 0.02004 | -0.0706 | 78.9671
13.5 | 1.6159 | 0.02119 | -0.0682 | 76.2577
14 | 1.6463 | 0.02252 | -0.0655 | 73.1039
14.5 | 1.6748 | 0.02402 | -0.0627 | 69.7252
15 | 1.7015 | 0.02567 | -0.0599 | 66.2836
15.5 | 1.7231 | 0.0277 | -0.0565 | 62.2058
16 | 1.7449 | 0.02972 | -0.0533 | 58.7113
17 | 1.7791 | 0.03397 | -0.0461 | 52.3727
17.5 | 1.7975 | 0.03661 | -0.0436 | 49.0986
18 | 1.8122 | 0.03969 | -0.041 | 45.6589
18.5 | 1.8238 | 0.04317 | -0.0387 | 42.2469
19 | 1.8329 | 0.04709 | -0.0366 | 38.9233
19.5 | 1.8383 | 0.05161 | -0.0348 | 35.6191
20 | 1.8395 | 0.05684 | -0.0336 | 32.3628

## 83. Re 6M Mach 0.10 (1)
BIGFOIL.COM POLAR EXPORT
NACA67-612
NACA67-612 |  |  |  | Cl Max: | 1.419 | at alpha= | 9 | deg
JavaFoil+Calcfoil stall+Eppler ext transition |  |  |  | L/D Max: | 202.008 | at alpha= | 0.5 | deg
Re: | 6000000 |  |  | Cd Min: | 0.00321 | at alpha= | -1 | deg
Mach: | 0.1 |  |  | Cl=0 at alpha= | -5.3729 | deg
|  |  |  | @ Cl=0.1, Cd= | 0.0056793
|  |  |  | @ Cl=0.4, Cd= | 0.0038068
|  |  |  | @ Cl=0.6, Cd= | 0.0032634
alpha (deg) | Cl | Cd | Cm | Cl/Cd
-18.5 | -0.371 | 0.15293 | -0.048 | -2.429
-18 | -0.39 | 0.14546 | -0.049 | -2.678
-17.5 | -0.408 | 0.13561 | -0.05 | -3.006
-17 | -0.425 | 0.1286 | -0.051 | -3.305
-16.5 | -0.442 | 0.1216 | -0.051 | -3.631
-16 | -0.457 | 0.11464 | -0.052 | -3.985
-15.5 | -0.471 | 0.10874 | -0.053 | -4.328
-15 | -0.482 | 0.1031 | -0.053 | -4.678
-14.5 | -0.491 | 0.09829 | -0.054 | -4.998
-14 | -0.498 | 0.09152 | -0.056 | -5.439
-13.5 | -0.5 | 0.08733 | -0.056 | -5.725
-13 | -0.498 | 0.08186 | -0.058 | -6.087
-12.5 | -0.49 | 0.07616 | -0.06 | -6.429
-12 | -0.477 | 0.07192 | -0.061 | -6.632
-11.5 | -0.458 | 0.0677 | -0.063 | -6.768
-11 | -0.436 | 0.06293 | -0.065 | -6.929
-10.5 | -0.412 | 0.05752 | -0.07 | -7.157
-10 | -0.46 | 0.00904 | -0.117 | -50.847
-9.5 | -0.422 | 0.00852 | -0.118 | -49.562
-9 | -0.381 | 0.00796 | -0.12 | -47.851
-8.5 | -0.336 | 0.0076 | -0.121 | -44.242
-8 | -0.288 | 0.0072 | -0.122 | -39.983
-7.5 | -0.237 | 0.00694 | -0.124 | -34.211
-7 | -0.184 | 0.00668 | -0.125 | -27.58
-6.5 | -0.129 | 0.00645 | -0.126 | -20.048
-6 | -0.073 | 0.00621 | -0.127 | -11.721
-5.5 | -0.015 | 0.00603 | -0.128 | -2.464
-5 | 0.044 | 0.00581 | -0.129 | 7.58
-4.5 | 0.104 | 0.00567 | -0.131 | 18.278
-4 | 0.164 | 0.00548 | -0.132 | 29.896
-3.5 | 0.224 | 0.00537 | -0.133 | 41.791
-3 | 0.285 | 0.00459 | -0.134 | 62.161
-2.5 | 0.346 | 0.00473 | -0.135 | 73.045
-2 | 0.408 | 0.00367 | -0.136 | 111.097
-1.5 | 0.468 | 0.00335 | -0.137 | 139.793
-1 | 0.529 | 0.00321 | -0.138 | 164.668
-0.5 | 0.589 | 0.00324 | -0.139 | 181.756
0 | 0.65 | 0.00337 | -0.14 | 193.183
0.5 | 0.711 | 0.00352 | -0.141 | 202.008
1 | 0.77 | 0.00385 | -0.142 | 200.136
1.5 | 0.827 | 0.00463 | -0.143 | 178.453
2 | 0.885 | 0.00543 | -0.144 | 162.93
2.5 | 0.943 | 0.00592 | -0.145 | 159.339
3 | 0.999 | 0.00622 | -0.146 | 160.617
3.5 | 1.054 | 0.00701 | -0.147 | 150.362
4 | 1.107 | 0.00844 | -0.148 | 131.215
4.5 | 1.159 | 0.00792 | -0.148 | 146.311
5 | 1.208 | 0.01058 | -0.149 | 114.115
5.5 | 1.252 | 0.01115 | -0.15 | 112.306
6 | 1.292 | 0.01161 | -0.151 | 111.212
6.5 | 1.327 | 0.01212 | -0.152 | 109.493
7 | 1.357 | 0.01263 | -0.152 | 107.485
7.5 | 1.382 | 0.01322 | -0.153 | 104.489
8 | 1.401 | 0.01383 | -0.154 | 101.246
8.5 | 1.413 | 0.01445 | -0.154 | 97.763
9 | 1.419 | 0.01518 | -0.155 | 93.483
9.5 | 1.411 | 0.01594 | -0.156 | 88.522
10 | 1.393 | 0.01671 | -0.156 | 83.345
10.5 | 1.367 | 0.01745 | -0.157 | 78.346
11 | 1.335 | 0.01838 | -0.157 | 72.606
11.5 | 1.295 | 0.01941 | -0.158 | 66.707
12 | 1.249 | 0.02057 | -0.158 | 60.715
12.5 | 1.196 | 0.02249 | -0.158 | 53.162
13 | 1.127 | 0.0264 | -0.156 | 42.704
13.5 | 0.914 | 0.08716 | -0.101 | 10.484
14 | 0.862 | 0.09682 | -0.093 | 8.904

## 84. Re 6M Mach 0.10 (2)
BIGFOIL.COM POLAR EXPORT
NACA67-612
NACA67-612 |  |  |  | Cl Max: | 1.8189 | at alpha= | 19.5 | deg
XFOIL ncrit=9 |  |  |  | L/D Max: | 221.679 | at alpha= | 0.5 | deg
Re: | 6000000 |  |  | Cd Min: | 0.06304 | at alpha= | 20 | deg
Mach: | 0.1 |  |  | Cl=0 at alpha= | -4.9201 | deg
|  |  |  | @ Cl=0.1, Cd= | 0.0053699
|  |  |  | @ Cl=0.4, Cd= | 0.0044674
|  |  |  | @ Cl=0.6, Cd= | 0.0029553
alpha (deg) | Cl | Cd | Cm | Cl/Cd
-17 | -1.0526 | 0.02107 | -0.1619 | -49.9573
-16.5 | -1.0424 | 0.01914 | -0.1573 | -54.4619
-16 | -1.0222 | 0.01776 | -0.1533 | -57.5563
-15.5 | -0.9979 | 0.01676 | -0.1492 | -59.5406
-15 | -0.9711 | 0.01591 | -0.1451 | -61.0371
-14.5 | -0.9444 | 0.0152 | -0.1406 | -62.1316
-14 | -0.9093 | 0.01431 | -0.1378 | -63.543
-13.5 | -0.8684 | 0.01365 | -0.1358 | -63.619
-13 | -0.8248 | 0.01302 | -0.1343 | -63.3487
-12 | -0.7331 | 0.01193 | -0.1318 | -61.4501
-11.5 | -0.6833 | 0.01159 | -0.1312 | -58.956
-11 | -0.6428 | 0.01036 | -0.1291 | -62.0463
-10.5 | -0.5943 | 0.00973 | -0.1283 | -61.0791
-10 | -0.5439 | 0.00917 | -0.1278 | -59.313
-9.5 | -0.4926 | 0.00871 | -0.1274 | -56.5557
-9 | -0.4412 | 0.00826 | -0.127 | -53.414
-8.5 | -0.3897 | 0.00783 | -0.1266 | -49.7701
-8 | -0.3371 | 0.00745 | -0.1264 | -45.2483
-7.5 | -0.2832 | 0.00709 | -0.1264 | -39.9436
-7 | -0.2287 | 0.00679 | -0.1266 | -33.6819
-6.5 | -0.1737 | 0.00652 | -0.1268 | -26.6411
-6 | -0.1196 | 0.00616 | -0.1269 | -19.4156
-5.5 | -0.0644 | 0.00593 | -0.1272 | -10.86
-5 | -0.0089 | 0.00574 | -0.1275 | -1.5505
-4.5 | 0.0468 | 0.00553 | -0.1279 | 8.4629
-4 | 0.1033 | 0.00536 | -0.1285 | 19.2724
-3.5 | 0.1602 | 0.00519 | -0.1291 | 30.8671
-3 | 0.2171 | 0.00501 | -0.1297 | 43.3333
-2.5 | 0.2743 | 0.00488 | -0.1304 | 56.209
-2 | 0.3304 | 0.00476 | -0.1309 | 69.4118
-1.5 | 0.3866 | 0.00455 | -0.1314 | 84.967
-1 | 0.4434 | 0.0042 | -0.1322 | 105.5714
-0.5 | 0.4993 | 0.00381 | -0.1329 | 131.0499
0 | 0.5594 | 0.00326 | -0.1348 | 171.5951
0.5 | 0.6207 | 0.0028 | -0.1367 | 221.6786
1 | 0.6716 | 0.00303 | -0.1359 | 221.6502
1.5 | 0.6922 | 0.0043 | -0.1287 | 160.9767
2 | 0.7228 | 0.00518 | -0.1237 | 139.5367
2.5 | 0.7594 | 0.00582 | -0.12 | 130.4811
3 | 0.7889 | 0.00647 | -0.1149 | 121.932
3.5 | 0.8232 | 0.00713 | -0.1108 | 115.4558
4 | 0.8585 | 0.00784 | -0.107 | 109.5026
4.5 | 0.8983 | 0.00845 | -0.1042 | 106.3077
5 | 0.9414 | 0.00894 | -0.1021 | 105.302
5.5 | 0.9863 | 0.00937 | -0.1004 | 105.2615
6 | 1.0306 | 0.00981 | -0.0987 | 105.0561
6.5 | 1.076 | 0.01023 | -0.0971 | 105.1808
7 | 1.1193 | 0.01075 | -0.0953 | 104.1209
7.5 | 1.1619 | 0.01131 | -0.0933 | 102.7321
8 | 1.2048 | 0.01189 | -0.0914 | 101.3288
8.5 | 1.2468 | 0.01248 | -0.0895 | 99.9038
9 | 1.2886 | 0.01312 | -0.0875 | 98.2165
9.5 | 1.3284 | 0.01386 | -0.0853 | 95.8442
10 | 1.3695 | 0.01454 | -0.0833 | 94.1884
10.5 | 1.4091 | 0.01532 | -0.0812 | 91.9778
11 | 1.4457 | 0.01628 | -0.0786 | 88.8022
11.5 | 1.4847 | 0.01711 | -0.0766 | 86.7738
12 | 1.5201 | 0.01814 | -0.074 | 83.7982
12.5 | 1.5535 | 0.01937 | -0.0712 | 80.2013
13.5 | 1.6198 | 0.0218 | -0.066 | 74.3028
14 | 1.6502 | 0.02324 | -0.0631 | 71.0069
14.5 | 1.6766 | 0.02498 | -0.0599 | 67.1177
15 | 1.7006 | 0.02695 | -0.0566 | 63.102
15.5 | 1.7247 | 0.02891 | -0.0535 | 59.6576
16 | 1.7476 | 0.03098 | -0.0504 | 56.4106
17 | 1.7777 | 0.03579 | -0.0426 | 49.6703
17.5 | 1.7935 | 0.03884 | -0.0399 | 46.1766
18 | 1.8051 | 0.04241 | -0.0373 | 42.5631
18.5 | 1.813 | 0.04652 | -0.0349 | 38.9725
19 | 1.8182 | 0.05117 | -0.0329 | 35.5325
19.5 | 1.8189 | 0.05656 | -0.0315 | 32.1588
20 | 1.814 | 0.06304 | -0.0308 | 28.7754

## 85. Re 6M Mach 0.25 (1)
BIGFOIL.COM POLAR EXPORT
NACA67-612
NACA67-612 |  |  |  | Cl Max: | 1.388 | at alpha= | 8 | deg
JavaFoil+Calcfoil stall+Eppler ext transition |  |  |  | L/D Max: | 203.676 | at alpha= | 0.5 | deg
Re: | 6000000 |  |  | Cd Min: | 0.00324 | at alpha= | -1 | deg
Mach: | 0.25 |  |  | Cl=0 at alpha= | -5.375 | deg
|  |  |  | @ Cl=0.1, Cd= | 0.0057497
|  |  |  | @ Cl=0.4, Cd= | 0.0046697
|  |  |  | @ Cl=0.6, Cd= | 0.09962
alpha (deg) | Cl | Cd | Cm | Cl/Cd
-17 | -0.068 | 0.13801 | -0.051 | -0.489
-16.5 | -0.065 | 0.13991 | -0.05 | -0.462
-16 | -0.179 | 0.13264 | -0.051 | -1.352
-15.5 | -0.235 | 0.12391 | -0.052 | -1.896
-15 | -0.282 | 0.11317 | -0.053 | -2.493
-14.5 | -0.323 | 0.10402 | -0.054 | -3.109
-14 | -0.359 | 0.09525 | -0.056 | -3.771
-13.5 | -0.389 | 0.08957 | -0.056 | -4.34
-13 | -0.41 | 0.08528 | -0.057 | -4.813
-12.5 | -0.421 | 0.08049 | -0.058 | -5.227
-12 | -0.424 | 0.07596 | -0.058 | -5.589
-11.5 | -0.418 | 0.07169 | -0.059 | -5.837
-11 | -0.406 | 0.06683 | -0.061 | -6.081
-10.5 | -0.39 | 0.06216 | -0.063 | -6.267
-10 | -0.368 | 0.05771 | -0.067 | -6.378
-9.5 | -0.343 | 0.05227 | -0.072 | -6.56
-9 | -0.374 | 0.00896 | -0.122 | -41.702
-8.5 | -0.335 | 0.00794 | -0.124 | -42.202
-8 | -0.289 | 0.00741 | -0.126 | -39.055
-7.5 | -0.24 | 0.00712 | -0.127 | -33.656
-7 | -0.187 | 0.00687 | -0.128 | -27.227
-6.5 | -0.132 | 0.00659 | -0.129 | -19.986
-6 | -0.074 | 0.00634 | -0.131 | -11.705
-5.5 | -0.015 | 0.00613 | -0.132 | -2.481
-5 | 0.045 | 0.00593 | -0.133 | 7.591
-4.5 | 0.106 | 0.00573 | -0.134 | 18.552
-4 | 0.168 | 0.00556 | -0.135 | 30.233
-3.5 | 0.23 | 0.00539 | -0.136 | 42.685
-3 | 0.293 | 0.0053 | -0.138 | 55.174
-2.5 | 0.355 | 0.00519 | -0.139 | 68.374
-2 | 0.419 | 0.00445 | -0.14 | 94.138
-1.5 | 0.481 | 0.00338 | -0.141 | 142.198
-1 | 0.543 | 0.00324 | -0.142 | 167.863
-0.5 | 0.605 | 0.00328 | -0.143 | 184.551
0 | 0.668 | 0.00341 | -0.144 | 196.081
0.5 | 0.73 | 0.00358 | -0.145 | 203.676
1 | 0.791 | 0.00391 | -0.146 | 202.445
1.5 | 0.849 | 0.00474 | -0.147 | 179.25
2 | 0.909 | 0.00559 | -0.148 | 162.506
2.5 | 0.968 | 0.00555 | -0.149 | 174.291
3 | 1.026 | 0.00646 | -0.15 | 158.742
3.5 | 1.081 | 0.00751 | -0.151 | 143.895
4 | 1.135 | 0.01013 | -0.152 | 111.999
4.5 | 1.186 | 0.01054 | -0.152 | 112.575
5 | 1.235 | 0.01103 | -0.153 | 111.996
5.5 | 1.277 | 0.01164 | -0.154 | 109.757
6 | 1.314 | 0.01216 | -0.155 | 108.052
6.5 | 1.344 | 0.01272 | -0.156 | 105.638
7 | 1.367 | 0.01332 | -0.156 | 102.641
7.5 | 1.382 | 0.014 | -0.157 | 98.685
8 | 1.388 | 0.01469 | -0.158 | 94.484
8.5 | 1.384 | 0.01546 | -0.159 | 89.488
9 | 1.369 | 0.01631 | -0.159 | 83.969
9.5 | 1.332 | 0.01734 | -0.16 | 76.862
10 | 1.279 | 0.01833 | -0.16 | 69.773
10.5 | 1.212 | 0.01948 | -0.161 | 62.24
11 | 1.126 | 0.02158 | -0.16 | 52.179
11.5 | 0.872 | 0.0704 | -0.105 | 12.383
12 | 0.78 | 0.08105 | -0.093 | 9.624
12.5 | 0.685 | 0.10109 | -0.062 | 6.773
13 | 0.596 | 0.09962 | -0.08 | 5.98

## 86. Re 6M Mach 0.25 (2)
BIGFOIL.COM POLAR EXPORT
NACA67-612
NACA67-612 |  |  |  | Cl Max: | 1.7006 | at alpha= | 16 | deg
XFOIL ncrit=9 |  |  |  | L/D Max: | 229.867 | at alpha= | 1 | deg
Re: | 6000000 |  |  | Cd Min: | 0.16569 | at alpha= | -17.5 | deg
Mach: | 0.25 |  |  | Cl=0 at alpha= | -4.9022 | deg
|  |  |  | @ Cl=0.1, Cd= | 0.0054393
|  |  |  | @ Cl=0.4, Cd= | 0.0046032
|  |  |  | @ Cl=0.6, Cd= | 0.0031233
alpha (deg) | Cl | Cd | Cm | Cl/Cd
-17.5 | -0.3424 | 0.16569 | -0.0853 | -2.0665
-16.5 | -0.3182 | 0.14972 | -0.094 | -2.1253
-16 | -0.2967 | 0.14459 | -0.0978 | -2.052
-15 | -0.2853 | 0.12661 | -0.1063 | -2.2534
-13.5 | -0.7008 | 0.02666 | -0.1736 | -26.2866
-13 | -0.7258 | 0.02241 | -0.1652 | -32.3873
-12.5 | -0.7496 | 0.01854 | -0.1545 | -40.4315
-12 | -0.7161 | 0.01708 | -0.1506 | -41.9262
-11.5 | -0.6765 | 0.01582 | -0.1474 | -42.7623
-11 | -0.6451 | 0.01378 | -0.1432 | -46.8142
-10.5 | -0.6051 | 0.01206 | -0.1402 | -50.1741
-10 | -0.5603 | 0.01063 | -0.1378 | -52.7093
-9.5 | -0.5084 | 0.00989 | -0.1363 | -51.4055
-9 | -0.4559 | 0.00925 | -0.135 | -49.2865
-8.5 | -0.4035 | 0.00858 | -0.1338 | -47.028
-8 | -0.3491 | 0.00799 | -0.133 | -43.6921
-7.5 | -0.294 | 0.00748 | -0.1324 | -39.3048
-7 | -0.238 | 0.00706 | -0.132 | -33.711
-6.5 | -0.1814 | 0.00671 | -0.1318 | -27.0343
-6 | -0.1251 | 0.00637 | -0.1316 | -19.6389
-5.5 | -0.0688 | 0.00605 | -0.1314 | -11.3719
-5 | -0.0114 | 0.00583 | -0.1315 | -1.9554
-4.5 | 0.0469 | 0.00564 | -0.1319 | 8.3156
-4 | 0.1051 | 0.00542 | -0.1323 | 19.3911
-3.5 | 0.1637 | 0.00522 | -0.1328 | 31.3602
-3 | 0.2224 | 0.00506 | -0.1334 | 43.9526
-2.5 | 0.2813 | 0.00493 | -0.134 | 57.0588
-2 | 0.3392 | 0.0048 | -0.1345 | 70.6667
-1.5 | 0.3972 | 0.00462 | -0.135 | 85.974
-1 | 0.4556 | 0.00427 | -0.1357 | 106.6979
-0.5 | 0.5129 | 0.00387 | -0.1364 | 132.5323
0 | 0.5749 | 0.00332 | -0.1383 | 173.1627
0.5 | 0.6387 | 0.00282 | -0.1405 | 226.4894
1 | 0.6919 | 0.00301 | -0.1398 | 229.8671
1.5 | 0.7109 | 0.00424 | -0.1317 | 167.6651
2 | 0.7355 | 0.0052 | -0.125 | 141.4423
2.5 | 0.7641 | 0.00583 | -0.1191 | 131.0635
3 | 0.7929 | 0.0066 | -0.1135 | 120.1364
3.5 | 0.8277 | 0.00731 | -0.1092 | 113.2285
4 | 0.8625 | 0.00812 | -0.105 | 106.2192
4.5 | 0.9026 | 0.00879 | -0.1018 | 102.6849
5 | 0.9475 | 0.00932 | -0.0996 | 101.6631
5.5 | 0.9936 | 0.00979 | -0.0977 | 101.4913
6 | 1.0392 | 0.0103 | -0.0956 | 100.8932
6.5 | 1.0859 | 0.01081 | -0.0938 | 100.4533
7 | 1.1303 | 0.01139 | -0.0915 | 99.2362
7.5 | 1.1753 | 0.01201 | -0.0893 | 97.8601
8 | 1.2187 | 0.01272 | -0.0869 | 95.8097
8.5 | 1.2628 | 0.01339 | -0.0846 | 94.3092
9 | 1.305 | 0.01422 | -0.0819 | 91.7722
9.5 | 1.3476 | 0.015 | -0.0794 | 89.84
10 | 1.3895 | 0.0159 | -0.0767 | 87.3899
10.5 | 1.4285 | 0.01696 | -0.0736 | 84.2276
11 | 1.4687 | 0.018 | -0.0708 | 81.5944
11.5 | 1.5041 | 0.01937 | -0.0673 | 77.651
12 | 1.541 | 0.02068 | -0.064 | 74.5164
12.5 | 1.5752 | 0.02222 | -0.0605 | 70.8911
13 | 1.6065 | 0.02398 | -0.0567 | 66.9933
13.5 | 1.6334 | 0.02618 | -0.0526 | 62.3911
14 | 1.6555 | 0.02882 | -0.0481 | 57.4427
14.5 | 1.6768 | 0.03162 | -0.0439 | 53.0297
15 | 1.6925 | 0.03494 | -0.0396 | 48.4402
16 | 1.7006 | 0.04421 | -0.0309 | 38.4664
16.5 | 1.6924 | 0.05053 | -0.0274 | 33.493
17 | 1.6743 | 0.05826 | -0.0248 | 28.7384
18 | 1.6112 | 0.07866 | -0.0248 | 20.4831
18.5 | 1.5728 | 0.09262 | -0.0302 | 16.9812
19 | 1.5284 | 0.10902 | -0.0389 | 14.0194
19.5 | 1.4791 | 0.12775 | -0.0507 | 11.5781
20 | 1.4177 | 0.15001 | -0.0658 | 9.4507

## 87. Re 6M Mach 0.50 (1)
BIGFOIL.COM POLAR EXPORT
NACA67-612
NACA67-612 |  |  |  | Cl Max: | 1.359 | at alpha= | 19.5 | deg
JavaFoil+Calcfoil stall+Eppler ext transition |  |  |  | L/D Max: | 227.691 | at alpha= | 0 | deg
Re: | 6000000 |  |  | Cd Min: | 0.00316 | at alpha= | -0.5 | deg
Mach: | 0.5 |  |  | Cl=0 at alpha= | -5.3769 | deg
|  |  |  | @ Cl=0.1, Cd= | 0.0061775
|  |  |  | @ Cl=0.4, Cd= | 0.005423
|  |  |  | @ Cl=0.6, Cd= | 0.003424
alpha (deg) | Cl | Cd | Cm | Cl/Cd
-20 | -0.799 | 0.15808 | -0.062 | -5.056
-19.5 | -0.772 | 0.14994 | -0.062 | -5.152
-19 | -0.746 | 0.14531 | -0.063 | -5.132
-18.5 | -0.719 | 0.1409 | -0.064 | -5.102
-18 | -0.692 | 0.13831 | -0.065 | -5.004
-17.5 | -0.665 | 0.13123 | -0.064 | -5.064
-17 | -0.636 | 0.12952 | -0.063 | -4.912
-16.5 | -0.609 | 0.12531 | -0.063 | -4.862
-16 | -0.583 | 0.10961 | -0.065 | -5.317
-15.5 | -0.556 | 0.10298 | -0.066 | -5.396
-15 | -0.529 | 0.09698 | -0.067 | -5.452
-14.5 | -0.501 | 0.10537 | -0.065 | -4.75
-14 | -0.473 | 0.09869 | -0.065 | -4.794
-13.5 | -0.446 | 0.09044 | -0.067 | -4.933
-13 | -0.419 | 0.08368 | -0.068 | -5.007
-12.5 | -0.392 | 0.07876 | -0.069 | -4.974
-12 | -0.365 | 0.07228 | -0.071 | -5.049
-11.5 | -0.338 | 0.06701 | -0.074 | -5.047
-11 | -0.309 | 0.07663 | -0.065 | -4.027
-10.5 | -0.281 | 0.06859 | -0.066 | -4.101
-10 | -0.254 | 0.06229 | -0.069 | -4.08
-9.5 | -0.227 | 0.05775 | -0.071 | -3.929
-9 | -0.199 | 0.0569 | -0.068 | -3.499
-8.5 | -0.171 | 0.05687 | -0.064 | -3.013
-8 | -0.144 | 0.04972 | -0.07 | -2.902
-7.5 | -0.117 | 0.04556 | -0.075 | -2.572
-7 | -0.144 | 0.04343 | -0.074 | -3.31
-6.5 | -0.134 | 0.00741 | -0.144 | -18.074
-6 | -0.078 | 0.00701 | -0.145 | -11.194
-5.5 | -0.016 | 0.00666 | -0.147 | -2.464
-5 | 0.049 | 0.00635 | -0.148 | 7.758
-4.5 | 0.117 | 0.00612 | -0.149 | 19.113
-4 | 0.186 | 0.00587 | -0.151 | 31.649
-3.5 | 0.255 | 0.00572 | -0.152 | 44.666
-3 | 0.325 | 0.00555 | -0.153 | 58.571
-2.5 | 0.395 | 0.00543 | -0.154 | 72.655
-2 | 0.466 | 0.00533 | -0.156 | 87.455
-1.5 | 0.537 | 0.00346 | -0.158 | 155.474
-1 | 0.607 | 0.00342 | -0.159 | 177.503
-0.5 | 0.677 | 0.00316 | -0.16 | 214.049
0 | 0.746 | 0.00328 | -0.161 | 227.691
0.5 | 0.815 | 0.00383 | -0.162 | 212.717
1 | 0.884 | 0.00425 | -0.163 | 208.221
1.5 | 0.947 | 0.00483 | -0.164 | 196.019
2 | 1.012 | 0.00669 | -0.165 | 151.196
2.5 | 1.076 | 0.00775 | -0.166 | 138.767
3 | 1.138 | 0.00897 | -0.167 | 126.773
3.5 | 1.195 | 0.01126 | -0.168 | 106.125
4 | 1.248 | 0.01187 | -0.169 | 105.113
4.5 | 1.295 | 0.01267 | -0.17 | 102.183
5 | 1.332 | 0.0134 | -0.171 | 99.35
5.5 | 1.341 | 0.01428 | -0.171 | 93.951
6 | 1.308 | 0.01527 | -0.172 | 85.716
6.5 | 1.142 | 0.01679 | -0.173 | 68.062
7 | 0.674 | 0.04855 | -0.094 | 13.88
7.5 | 0.855 | 0.01851 | -0.175 | 46.187
8 | 0.724 | 0.05729 | -0.086 | 12.635
8.5 | 0.918 | 0.0198 | -0.176 | 46.384
9 | 0.784 | 0.05881 | -0.104 | 13.332
9.5 | 0.803 | 0.07099 | -0.086 | 11.305
10 | 1.01 | 0.02215 | -0.178 | 45.592
10.5 | 0.864 | 0.06883 | -0.106 | 12.548
11 | 0.884 | 0.07793 | -0.096 | 11.339
11.5 | 0.911 | 0.08585 | -0.099 | 10.611
12 | 0.935 | 0.08918 | -0.096 | 10.486
12.5 | 0.961 | 0.08952 | -0.096 | 10.736
13 | 0.989 | 0.0959 | -0.101 | 10.314
13.5 | 1.02 | 0.10249 | -0.109 | 9.948
14 | 1.04 | 0.10486 | -0.102 | 9.92
14.5 | 1.066 | 0.10976 | -0.103 | 9.714
15 | 1.096 | 0.11199 | -0.11 | 9.786
15.5 | 1.132 | 0.11538 | -0.121 | 9.812
16 | 1.146 | 0.11793 | -0.11 | 9.717
16.5 | 1.174 | 0.12628 | -0.114 | 9.298
17 | 1.208 | 0.12648 | -0.122 | 9.553
17.5 | 1.242 | 0.13019 | -0.128 | 9.536
18 | 1.251 | 0.13567 | -0.116 | 9.219
18.5 | 1.28 | 0.14209 | -0.121 | 9.008
19 | 1.317 | 0.14122 | -0.129 | 9.322
19.5 | 1.359 | 0.13759 | -0.139 | 9.878
20 | 1.355 | 0.15691 | -0.122 | 8.634

## 88. Re 6M Mach 0.50 (2)
BIGFOIL.COM POLAR EXPORT
NACA67-612
NACA67-612 |  |  |  | Cl Max: | 1.3594 | at alpha= | 9.5 | deg
XFOIL ncrit=9 |  |  |  | L/D Max: | 256.964 | at alpha= | 1 | deg
Re: | 6000000 |  |  | Cd Min: | 0.22448 | at alpha= | -20 | deg
Mach: | 0.5 |  |  | Cl=0 at alpha= | -4.844 | deg
|  |  |  | @ Cl=0.1, Cd= | 0.0058072
|  |  |  | @ Cl=0.4, Cd= | 0.0049692
|  |  |  | @ Cl=0.6, Cd= | 0.0039388
alpha (deg) | Cl | Cd | Cm | Cl/Cd
-20 | -0.4082 | 0.22448 | -0.075 | -1.8184
-19 | -0.3627 | 0.20578 | -0.087 | -1.7626
-18.5 | -0.3371 | 0.19802 | -0.093 | -1.7024
-18 | -0.3129 | 0.18906 | -0.0992 | -1.655
-17.5 | -0.2921 | 0.18032 | -0.1046 | -1.6199
-17 | -0.2664 | 0.17121 | -0.1118 | -1.556
-16 | -0.219 | 0.15499 | -0.1239 | -1.413
-15.5 | -0.2013 | 0.14664 | -0.1287 | -1.3727
-15 | -0.1833 | 0.13936 | -0.133 | -1.3153
-14.5 | -0.1657 | 0.1325 | -0.1367 | -1.2506
-14 | -0.15 | 0.12505 | -0.1406 | -1.1995
-13.5 | -0.1413 | 0.11672 | -0.1443 | -1.2106
-13 | -0.1204 | 0.11104 | -0.1478 | -1.0843
-12.5 | -0.1059 | 0.10399 | -0.1517 | -1.0184
-12 | -0.0917 | 0.09734 | -0.1551 | -0.94206
-11.5 | -0.0816 | 0.08968 | -0.1592 | -0.9099
-11 | -0.073 | 0.08203 | -0.1634 | -0.88992
-10.5 | -0.0715 | 0.07351 | -0.1683 | -0.97266
-10 | -0.0711 | 0.06516 | -0.1736 | -1.0912
-9.5 | -0.0722 | 0.05683 | -0.1794 | -1.2705
-9 | -0.0814 | 0.04659 | -0.1896 | -1.7472
-8.5 | -0.1177 | 0.03775 | -0.1921 | -3.1179
-8 | -0.1539 | 0.03216 | -0.1845 | -4.7854
-7.5 | -0.1738 | 0.02559 | -0.1772 | -6.7917
-7 | -0.1883 | 0.0183 | -0.1686 | -10.2896
-6.5 | -0.1908 | 0.01088 | -0.1597 | -17.5368
-6 | -0.141 | 0.0084 | -0.1558 | -16.7857
-5.5 | -0.0828 | 0.00713 | -0.153 | -11.6129
-5 | -0.0205 | 0.00641 | -0.1511 | -3.1981
-4.5 | 0.0452 | 0.00603 | -0.1501 | 7.4959
-4 | 0.1116 | 0.00576 | -0.1496 | 19.375
-3.5 | 0.1774 | 0.00549 | -0.1493 | 32.3133
-3 | 0.2434 | 0.00529 | -0.1493 | 46.0113
-2.5 | 0.3094 | 0.00514 | -0.1495 | 60.1946
-2 | 0.3763 | 0.00503 | -0.15 | 74.8111
-1.5 | 0.4426 | 0.00486 | -0.1505 | 91.07
-1 | 0.5076 | 0.00459 | -0.1509 | 110.5882
-0.5 | 0.5708 | 0.00418 | -0.1512 | 136.555
0 | 0.6398 | 0.00361 | -0.1529 | 177.2299
0.5 | 0.7149 | 0.00295 | -0.1561 | 242.339
1 | 0.7786 | 0.00303 | -0.1558 | 256.9637
1.5 | 0.794 | 0.00386 | -0.1449 | 205.6995
2 | 0.7816 | 0.00516 | -0.1285 | 151.4729
2.5 | 0.7918 | 0.0064 | -0.1176 | 123.7188
3 | 0.818 | 0.0075 | -0.1101 | 109.0667
3.5 | 0.8482 | 0.00865 | -0.1036 | 98.0578
4 | 0.8841 | 0.00977 | -0.0982 | 90.4913
4.5 | 0.9243 | 0.01085 | -0.0935 | 85.1889
5 | 0.9749 | 0.01161 | -0.0904 | 83.9707
5.5 | 1.0273 | 0.01234 | -0.0875 | 83.2496
6 | 1.08 | 0.01311 | -0.0843 | 82.3799
6.5 | 1.1317 | 0.01398 | -0.0809 | 80.9514
7 | 1.1834 | 0.01495 | -0.0771 | 79.1572
7.5 | 1.2333 | 0.01608 | -0.0728 | 76.6978
8 | 1.2843 | 0.01727 | -0.0684 | 74.366
9 | 1.3554 | 0.02188 | -0.0545 | 61.947
9.5 | 1.3594 | 0.027 | -0.0448 | 50.3481
10 | 1.3414 | 0.03488 | -0.0357 | 38.4576
10.5 | 1.3051 | 0.04414 | -0.0282 | 29.5673
11 | 1.2641 | 0.05442 | -0.024 | 23.2286
11.5 | 1.2226 | 0.06621 | -0.024 | 18.4655
12 | 1.1832 | 0.07976 | -0.0284 | 14.8345
12.5 | 1.1486 | 0.09519 | -0.0374 | 12.0664
13 | 1.1223 | 0.11204 | -0.0492 | 10.017
14 | 1.091 | 0.14425 | -0.07 | 7.5633
14.5 | 1.0811 | 0.15871 | -0.0794 | 6.8118

## 89. Re 7M Mach 0.00 (1)
BIGFOIL.COM POLAR EXPORT
NACA67-612
NACA67-612 |  |  |  | Cl Max: | 1.425 | at alpha= | 9 | deg
JavaFoil+Calcfoil stall+Eppler ext transition |  |  |  | L/D Max: | 187.374 | at alpha= | 0.5 | deg
Re: | 7000000 |  |  | Cd Min: | 0.00332 | at alpha= | -1 | deg
Mach: | 0 |  |  | Cl=0 at alpha= | -5.3729 | deg
|  |  |  | @ Cl=0.1, Cd= | 0.0055171
|  |  |  | @ Cl=0.4, Cd= | 0.0040158
|  |  |  | @ Cl=0.6, Cd= | 0.0034233
alpha (deg) | Cl | Cd | Cm | Cl/Cd
-19 | -0.398 | 0.15571 | -0.048 | -2.556
-18.5 | -0.414 | 0.14944 | -0.049 | -2.768
-18 | -0.429 | 0.14233 | -0.049 | -3.016
-17.5 | -0.445 | 0.13309 | -0.05 | -3.342
-17 | -0.459 | 0.12546 | -0.052 | -3.663
-16.5 | -0.473 | 0.11791 | -0.052 | -4.012
-16 | -0.485 | 0.11279 | -0.053 | -4.304
-15.5 | -0.496 | 0.1065 | -0.053 | -4.657
-15 | -0.504 | 0.10082 | -0.054 | -5.002
-14.5 | -0.51 | 0.09582 | -0.055 | -5.326
-14 | -0.514 | 0.08912 | -0.058 | -5.768
-13.5 | -0.513 | 0.08491 | -0.058 | -6.046
-13 | -0.509 | 0.08008 | -0.059 | -6.356
-12.5 | -0.499 | 0.0742 | -0.062 | -6.721
-12 | -0.484 | 0.06989 | -0.064 | -6.927
-11.5 | -0.464 | 0.06589 | -0.065 | -7.036
-11 | -0.441 | 0.06018 | -0.069 | -7.335
-10.5 | -0.419 | 0.05191 | -0.078 | -8.07
-10 | -0.463 | 0.00849 | -0.117 | -54.512
-9.5 | -0.424 | 0.0081 | -0.118 | -52.297
-9 | -0.382 | 0.00766 | -0.119 | -49.827
-8.5 | -0.336 | 0.00731 | -0.121 | -45.959
-8 | -0.288 | 0.00697 | -0.122 | -41.29
-7.5 | -0.237 | 0.00674 | -0.123 | -35.161
-7 | -0.184 | 0.00648 | -0.124 | -28.346
-6.5 | -0.129 | 0.00626 | -0.125 | -20.58
-6 | -0.072 | 0.00602 | -0.127 | -12.036
-5.5 | -0.015 | 0.00585 | -0.128 | -2.532
-5 | 0.044 | 0.00565 | -0.129 | 7.759
-4.5 | 0.103 | 0.00551 | -0.13 | 18.748
-4 | 0.163 | 0.00462 | -0.131 | 35.349
-3.5 | 0.223 | 0.00453 | -0.132 | 49.295
-3 | 0.284 | 0.00472 | -0.133 | 60.187
-2.5 | 0.344 | 0.00463 | -0.134 | 74.401
-2 | 0.406 | 0.00395 | -0.136 | 102.759
-1.5 | 0.466 | 0.00365 | -0.137 | 127.848
-1 | 0.526 | 0.00332 | -0.138 | 158.391
-0.5 | 0.586 | 0.00332 | -0.139 | 176.808
0 | 0.647 | 0.00377 | -0.14 | 171.758
0.5 | 0.707 | 0.00377 | -0.141 | 187.374
1 | 0.766 | 0.00447 | -0.141 | 171.479
1.5 | 0.822 | 0.00512 | -0.142 | 160.586
2 | 0.881 | 0.00557 | -0.143 | 158.198
2.5 | 0.938 | 0.00629 | -0.144 | 149.228
3 | 0.995 | 0.00633 | -0.145 | 157.169
3.5 | 1.049 | 0.00779 | -0.146 | 134.678
4 | 1.102 | 0.00818 | -0.147 | 134.703
4.5 | 1.154 | 0.00849 | -0.148 | 135.872
5 | 1.203 | 0.00794 | -0.149 | 151.642
5.5 | 1.247 | 0.01078 | -0.149 | 115.703
6 | 1.288 | 0.01121 | -0.15 | 114.859
6.5 | 1.324 | 0.01169 | -0.151 | 113.273
7 | 1.355 | 0.01219 | -0.152 | 111.196
7.5 | 1.381 | 0.01275 | -0.152 | 108.299
8 | 1.402 | 0.0133 | -0.153 | 105.382
8.5 | 1.416 | 0.01391 | -0.154 | 101.812
9 | 1.425 | 0.01457 | -0.154 | 97.803
9.5 | 1.42 | 0.0153 | -0.155 | 92.848
10 | 1.407 | 0.01601 | -0.156 | 87.854
10.5 | 1.386 | 0.01677 | -0.156 | 82.656
11 | 1.359 | 0.01757 | -0.157 | 77.314
11.5 | 1.325 | 0.01849 | -0.157 | 71.64
12 | 1.285 | 0.01972 | -0.158 | 65.168
12.5 | 1.241 | 0.02086 | -0.158 | 59.476
13 | 1.192 | 0.02252 | -0.158 | 52.907
13.5 | 1.133 | 0.02544 | -0.157 | 44.536
14 | 0.934 | 0.08048 | -0.113 | 11.605

## 90. Re 7M Mach 0.00 (2)
BIGFOIL.COM POLAR EXPORT
NACA67-612
NACA67-612 |  |  |  | Cl Max: | 1.8612 | at alpha= | 20 | deg
XFOIL ncrit=9 |  |  |  | L/D Max: | 219.359 | at alpha= | 0.5 | deg
Re: | 7000000 |  |  | Cd Min: | 0.05451 | at alpha= | 20 | deg
Mach: | 0 |  |  | Cl=0 at alpha= | -4.9225 | deg
|  |  |  | @ Cl=0.1, Cd= | 0.0051724
|  |  |  | @ Cl=0.4, Cd= | 0.0043345
|  |  |  | @ Cl=0.6, Cd= | 0.0029759
alpha (deg) | Cl | Cd | Cm | Cl/Cd
-19.5 | -1.2496 | 0.02947 | -0.1456 | -42.4024
-19 | -1.2155 | 0.02653 | -0.1495 | -45.8161
-18.5 | -1.1468 | 0.02319 | -0.1606 | -49.4524
-18 | -1.1189 | 0.02133 | -0.1605 | -52.4566
-17.5 | -1.1052 | 0.01966 | -0.1568 | -56.2157
-17 | -1.0904 | 0.01809 | -0.1526 | -60.2764
-16.5 | -1.074 | 0.0166 | -0.1482 | -64.6988
-16 | -1.052 | 0.01551 | -0.144 | -67.8272
-15.5 | -1.0263 | 0.0147 | -0.1399 | -69.8163
-15 | -0.998 | 0.01406 | -0.136 | -70.9815
-14.5 | -0.9597 | 0.01342 | -0.1339 | -71.5127
-14 | -0.9202 | 0.01272 | -0.132 | -72.3428
-13.5 | -0.8759 | 0.01223 | -0.1309 | -71.619
-12.5 | -0.7856 | 0.01118 | -0.1287 | -70.2683
-12 | -0.7365 | 0.01086 | -0.1282 | -67.8177
-11.5 | -0.6875 | 0.01055 | -0.1277 | -65.1659
-11 | -0.6403 | 0.00988 | -0.1269 | -64.8077
-10.5 | -0.5934 | 0.00909 | -0.1261 | -65.2805
-10 | -0.5436 | 0.00858 | -0.1256 | -63.3566
-9.5 | -0.4928 | 0.00817 | -0.1253 | -60.3182
-9 | -0.4417 | 0.00778 | -0.125 | -56.7738
-8.5 | -0.3892 | 0.0074 | -0.125 | -52.5946
-8 | -0.3359 | 0.00705 | -0.1251 | -47.6454
-7.5 | -0.282 | 0.00674 | -0.1253 | -41.8398
-7 | -0.2277 | 0.00647 | -0.1256 | -35.1932
-6.5 | -0.1731 | 0.00624 | -0.1259 | -27.7404
-6 | -0.119 | 0.00596 | -0.126 | -19.9664
-5.5 | -0.0644 | 0.00574 | -0.1263 | -11.2195
-5 | -0.0087 | 0.00555 | -0.1268 | -1.5676
-4.5 | 0.0474 | 0.00534 | -0.1274 | 8.8764
-4 | 0.1039 | 0.00516 | -0.128 | 20.1357
-3.5 | 0.1605 | 0.00499 | -0.1287 | 32.1643
-3 | 0.2171 | 0.00483 | -0.1293 | 44.9482
-2.5 | 0.2731 | 0.00474 | -0.1298 | 57.616
-2 | 0.3296 | 0.00462 | -0.1304 | 71.342
-1.5 | 0.3865 | 0.00441 | -0.1312 | 87.6417
-0.5 | 0.4991 | 0.00378 | -0.1327 | 132.037
0 | 0.5561 | 0.00342 | -0.1337 | 162.6023
0.5 | 0.6164 | 0.00281 | -0.1358 | 219.3594
1 | 0.6571 | 0.00339 | -0.133 | 193.8348
1.5 | 0.6802 | 0.0046 | -0.1264 | 147.8696
2 | 0.717 | 0.0053 | -0.1229 | 135.283
2.5 | 0.756 | 0.0059 | -0.1198 | 128.1356
3 | 0.7903 | 0.00645 | -0.1157 | 122.5271
3.5 | 0.8249 | 0.0071 | -0.1117 | 116.1831
4 | 0.8632 | 0.00769 | -0.1086 | 112.2497
4.5 | 0.9039 | 0.00824 | -0.1061 | 109.6966
5 | 0.9482 | 0.00865 | -0.1043 | 109.6185
5.5 | 0.9929 | 0.00904 | -0.1026 | 109.8341
6 | 1.0376 | 0.00946 | -0.101 | 109.6829
6.5 | 1.0813 | 0.0099 | -0.0992 | 109.2222
7 | 1.1253 | 0.01036 | -0.0975 | 108.6197
7.5 | 1.1685 | 0.01087 | -0.0958 | 107.4977
8 | 1.2102 | 0.01144 | -0.0938 | 105.7867
8.5 | 1.2533 | 0.01196 | -0.0921 | 104.791
9 | 1.2936 | 0.0126 | -0.09 | 102.6667
9.5 | 1.3348 | 0.01324 | -0.0882 | 100.8157
10 | 1.3756 | 0.01388 | -0.0863 | 99.1066
10.5 | 1.4142 | 0.01465 | -0.0841 | 96.5324
11 | 1.4526 | 0.01546 | -0.0819 | 93.9586
12 | 1.527 | 0.01719 | -0.0776 | 88.8307
12.5 | 1.5598 | 0.01833 | -0.0748 | 85.0955
13 | 1.5951 | 0.01934 | -0.0726 | 82.4767
13.5 | 1.6274 | 0.02051 | -0.07 | 79.3467
14 | 1.6583 | 0.02182 | -0.0673 | 75.9991
14.5 | 1.6864 | 0.02335 | -0.0644 | 72.2227
15 | 1.7122 | 0.02504 | -0.0613 | 68.3786
15.5 | 1.7377 | 0.02678 | -0.0584 | 64.888
16 | 1.763 | 0.02853 | -0.0557 | 61.7946
16.5 | 1.7848 | 0.03054 | -0.0526 | 58.4414
17 | 1.7975 | 0.03258 | -0.0481 | 55.1719
17.5 | 1.816 | 0.03513 | -0.0454 | 51.6937
18 | 1.8315 | 0.03807 | -0.0428 | 48.1087
18.5 | 1.8444 | 0.04135 | -0.0403 | 44.6046
19 | 1.8535 | 0.04516 | -0.038 | 41.043
19.5 | 1.8598 | 0.04945 | -0.036 | 37.6097
20 | 1.8612 | 0.05451 | -0.0345 | 34.1442

## 91. Re 7M Mach 0.10 (1)
BIGFOIL.COM POLAR EXPORT
NACA67-612
NACA67-612 |  |  |  | Cl Max: | 1.42 | at alpha= | 9 | deg
JavaFoil+Calcfoil stall+Eppler ext transition |  |  |  | L/D Max: | 187.792 | at alpha= | 0.5 | deg
Re: | 7000000 |  |  | Cd Min: | 0.00331 | at alpha= | -1 | deg
Mach: | 0.1 |  |  | Cl=0 at alpha= | -5.3729 | deg
|  |  |  | @ Cl=0.1, Cd= | 0.0055293
|  |  |  | @ Cl=0.4, Cd= | 0.0040316
|  |  |  | @ Cl=0.6, Cd= | 0.0034275
alpha (deg) | Cl | Cd | Cm | Cl/Cd
-18.5 | -0.371 | 0.15217 | -0.049 | -2.441
-18 | -0.39 | 0.14439 | -0.049 | -2.699
-17.5 | -0.408 | 0.13643 | -0.05 | -2.988
-17 | -0.425 | 0.12873 | -0.051 | -3.302
-16.5 | -0.442 | 0.1213 | -0.052 | -3.641
-16 | -0.457 | 0.11354 | -0.053 | -4.026
-15.5 | -0.471 | 0.10798 | -0.053 | -4.361
-15 | -0.483 | 0.10192 | -0.054 | -4.735
-14.5 | -0.492 | 0.09688 | -0.055 | -5.075
-14 | -0.498 | 0.09047 | -0.057 | -5.507
-13.5 | -0.501 | 0.08644 | -0.057 | -5.791
-13 | -0.499 | 0.08074 | -0.059 | -6.176
-12.5 | -0.49 | 0.07528 | -0.061 | -6.513
-12 | -0.478 | 0.0708 | -0.063 | -6.748
-11.5 | -0.459 | 0.06663 | -0.064 | -6.886
-11 | -0.437 | 0.06159 | -0.068 | -7.097
-10.5 | -0.414 | 0.05494 | -0.074 | -7.534
-10 | -0.461 | 0.00865 | -0.117 | -53.289
-9.5 | -0.423 | 0.00821 | -0.118 | -51.526
-9 | -0.381 | 0.00772 | -0.12 | -49.439
-8.5 | -0.336 | 0.00736 | -0.121 | -45.69
-8 | -0.288 | 0.00701 | -0.122 | -41.121
-7.5 | -0.237 | 0.00679 | -0.124 | -34.987
-7 | -0.184 | 0.0065 | -0.125 | -28.354
-6.5 | -0.129 | 0.0063 | -0.126 | -20.517
-6 | -0.073 | 0.00603 | -0.127 | -12.065
-5.5 | -0.015 | 0.00587 | -0.128 | -2.536
-5 | 0.044 | 0.00566 | -0.13 | 7.777
-4.5 | 0.104 | 0.00552 | -0.131 | 18.784
-4 | 0.164 | 0.00463 | -0.132 | 35.442
-3.5 | 0.225 | 0.00455 | -0.133 | 49.389
-3 | 0.285 | 0.00474 | -0.134 | 60.162
-2.5 | 0.346 | 0.00465 | -0.135 | 74.325
-2 | 0.408 | 0.00394 | -0.136 | 103.447
-1.5 | 0.468 | 0.00363 | -0.137 | 128.995
-1 | 0.529 | 0.00331 | -0.138 | 159.753
-0.5 | 0.589 | 0.00335 | -0.139 | 176.027
0 | 0.65 | 0.00378 | -0.14 | 172.138
0.5 | 0.711 | 0.00378 | -0.141 | 187.792
1 | 0.77 | 0.00446 | -0.142 | 172.546
1.5 | 0.827 | 0.00516 | -0.143 | 160.331
2 | 0.885 | 0.00559 | -0.144 | 158.29
2.5 | 0.943 | 0.00634 | -0.145 | 148.618
3 | 1 | 0.00637 | -0.146 | 156.871
3.5 | 1.054 | 0.00781 | -0.147 | 134.985
4 | 1.107 | 0.00824 | -0.148 | 134.416
4.5 | 1.159 | 0.00851 | -0.148 | 136.146
5 | 1.208 | 0.00799 | -0.149 | 151.283
5.5 | 1.252 | 0.01085 | -0.15 | 115.399
6 | 1.292 | 0.01129 | -0.151 | 114.449
6.5 | 1.328 | 0.01181 | -0.152 | 112.454
7 | 1.358 | 0.0123 | -0.152 | 110.406
7.5 | 1.383 | 0.01287 | -0.153 | 107.438
8 | 1.401 | 0.01347 | -0.154 | 104.055
8.5 | 1.414 | 0.01407 | -0.155 | 100.461
9 | 1.42 | 0.0148 | -0.155 | 95.91
9.5 | 1.412 | 0.01551 | -0.156 | 90.999
10 | 1.394 | 0.01624 | -0.156 | 85.81
10.5 | 1.368 | 0.01698 | -0.157 | 80.578
11 | 1.335 | 0.01786 | -0.158 | 74.752
11.5 | 1.296 | 0.01884 | -0.158 | 68.789
12 | 1.25 | 0.01997 | -0.158 | 62.601
12.5 | 1.198 | 0.02168 | -0.158 | 55.271
13 | 1.138 | 0.02409 | -0.157 | 47.233
13.5 | 0.93 | 0.07752 | -0.113 | 11.992
14 | 0.867 | 0.09334 | -0.099 | 9.285

## 92. Re 7M Mach 0.10 (2)
BIGFOIL.COM POLAR EXPORT
NACA67-612
NACA67-612 |  |  |  | Cl Max: | 1.8421 | at alpha= | 19.5 | deg
XFOIL ncrit=9 |  |  |  | L/D Max: | 220.605 | at alpha= | 0.5 | deg
Re: | 7000000 |  |  | Cd Min: | 0.06027 | at alpha= | 20 | deg
Mach: | 0.1 |  |  | Cl=0 at alpha= | -4.9196 | deg
|  |  |  | @ Cl=0.1, Cd= | 0.0051841
|  |  |  | @ Cl=0.4, Cd= | 0.0043662
|  |  |  | @ Cl=0.6, Cd= | 0.0030123
alpha (deg) | Cl | Cd | Cm | Cl/Cd
-19.5 | -1.1907 | 0.039 | -0.1443 | -30.5308
-19 | -1.1873 | 0.03253 | -0.1502 | -36.4986
-18.5 | -1.1543 | 0.0272 | -0.1587 | -42.4375
-17.5 | -1.0787 | 0.02206 | -0.1647 | -48.8985
-17 | -1.0633 | 0.0204 | -0.1611 | -52.1225
-16.5 | -1.0601 | 0.01818 | -0.1554 | -58.3113
-16 | -1.046 | 0.0166 | -0.1502 | -63.012
-15.5 | -1.0198 | 0.01563 | -0.1462 | -65.2463
-15 | -0.996 | 0.0148 | -0.1413 | -67.2973
-14.5 | -0.9621 | 0.01409 | -0.1382 | -68.2825
-14 | -0.9242 | 0.01329 | -0.1357 | -69.541
-13.5 | -0.8806 | 0.01271 | -0.1341 | -69.284
-12.5 | -0.7911 | 0.01148 | -0.1312 | -68.9111
-12 | -0.7418 | 0.01113 | -0.1305 | -66.6487
-11.5 | -0.6925 | 0.01079 | -0.1298 | -64.1798
-11 | -0.6423 | 0.01034 | -0.1292 | -62.118
-10.5 | -0.5973 | 0.00931 | -0.1279 | -64.1568
-10 | -0.5474 | 0.00875 | -0.1272 | -62.56
-9.5 | -0.4964 | 0.0083 | -0.1268 | -59.8072
-9 | -0.445 | 0.00789 | -0.1263 | -56.4005
-8.5 | -0.392 | 0.00748 | -0.1262 | -52.4064
-8 | -0.3383 | 0.00711 | -0.1262 | -47.5809
-7.5 | -0.2842 | 0.00678 | -0.1263 | -41.9174
-7 | -0.2295 | 0.00651 | -0.1265 | -35.2535
-6.5 | -0.1746 | 0.00627 | -0.1267 | -27.8469
-6 | -0.1202 | 0.00599 | -0.1269 | -20.0668
-5.5 | -0.0651 | 0.00576 | -0.1271 | -11.3021
-5 | -0.0091 | 0.00556 | -0.1276 | -1.6367
-4.5 | 0.0475 | 0.00536 | -0.1281 | 8.8619
-4 | 0.1042 | 0.00517 | -0.1287 | 20.1547
-3.5 | 0.1611 | 0.00499 | -0.1294 | 32.2846
-3 | 0.2181 | 0.00484 | -0.13 | 45.062
-2.5 | 0.2744 | 0.00474 | -0.1305 | 57.8903
-2 | 0.3312 | 0.00462 | -0.1311 | 71.6883
-1.5 | 0.3885 | 0.00442 | -0.1318 | 87.8959
-1 | 0.4441 | 0.00416 | -0.1323 | 106.7548
-0.5 | 0.5016 | 0.00379 | -0.1333 | 132.3483
0 | 0.5589 | 0.00343 | -0.1344 | 162.9446
0.5 | 0.6199 | 0.00281 | -0.1365 | 220.605
1 | 0.661 | 0.00337 | -0.1337 | 196.1424
1.5 | 0.6831 | 0.0046 | -0.1269 | 148.5
2 | 0.7192 | 0.00531 | -0.1231 | 135.4426
3 | 0.7908 | 0.00648 | -0.1154 | 122.037
3.5 | 0.8256 | 0.00713 | -0.1114 | 115.7924
4 | 0.8637 | 0.00773 | -0.1082 | 111.7335
4.5 | 0.905 | 0.00829 | -0.1057 | 109.1677
5 | 0.949 | 0.00871 | -0.1037 | 108.9552
5.5 | 0.9945 | 0.00911 | -0.1021 | 109.1658
6 | 1.039 | 0.00954 | -0.1003 | 108.9099
6.5 | 1.0831 | 0.01 | -0.0985 | 108.31
7 | 1.1276 | 0.01047 | -0.0969 | 107.6982
7.5 | 1.1706 | 0.01099 | -0.095 | 106.515
8 | 1.2131 | 0.01157 | -0.093 | 104.8487
8.5 | 1.2559 | 0.01212 | -0.0912 | 103.6221
9 | 1.2967 | 0.01278 | -0.089 | 101.4632
9.5 | 1.3388 | 0.01341 | -0.0871 | 99.8359
10 | 1.379 | 0.0141 | -0.085 | 97.8014
10.5 | 1.4182 | 0.01491 | -0.0828 | 95.1174
11 | 1.4565 | 0.01574 | -0.0805 | 92.5349
12 | 1.5302 | 0.01763 | -0.0756 | 86.7952
12.5 | 1.5651 | 0.01873 | -0.073 | 83.5611
13 | 1.5992 | 0.01985 | -0.0704 | 80.5642
13.5 | 1.6322 | 0.02109 | -0.0678 | 77.3921
14 | 1.6612 | 0.0226 | -0.0647 | 73.5044
14.5 | 1.6872 | 0.02437 | -0.0614 | 69.2327
15 | 1.7162 | 0.02595 | -0.0586 | 66.1349
15.5 | 1.7415 | 0.02778 | -0.0556 | 62.689
16 | 1.7648 | 0.0298 | -0.0525 | 59.2215
16.5 | 1.7854 | 0.03205 | -0.0492 | 55.7067
18 | 1.8251 | 0.04069 | -0.0389 | 44.8538
18.5 | 1.8348 | 0.04451 | -0.0363 | 41.2222
19 | 1.8397 | 0.04905 | -0.0341 | 37.5066
19.5 | 1.8421 | 0.05412 | -0.0324 | 34.0373
20 | 1.8381 | 0.06027 | -0.0314 | 30.4978

## 93. Re 7M Mach 0.25 (1)
BIGFOIL.COM POLAR EXPORT
NACA67-612
NACA67-612 |  |  |  | Cl Max: | 1.389 | at alpha= | 8 | deg
JavaFoil+Calcfoil stall+Eppler ext transition |  |  |  | L/D Max: | 189.709 | at alpha= | 0 | deg
Re: | 7000000 |  |  | Cd Min: | 0.00336 | at alpha= | -1 | deg
Mach: | 0.25 |  |  | Cl=0 at alpha= | -5.375 | deg
|  |  |  | @ Cl=0.1, Cd= | 0.0056067
|  |  |  | @ Cl=0.4, Cd= | 0.0045414
|  |  |  | @ Cl=0.6, Cd= | 0.09911
alpha (deg) | Cl | Cd | Cm | Cl/Cd
-17 | -0.068 | 0.1375 | -0.051 | -0.491
-16.5 | -0.065 | 0.13797 | -0.051 | -0.468
-16 | -0.179 | 0.13164 | -0.051 | -1.362
-15.5 | -0.235 | 0.12348 | -0.052 | -1.903
-15 | -0.282 | 0.11224 | -0.053 | -2.514
-14.5 | -0.323 | 0.10359 | -0.054 | -3.123
-14 | -0.359 | 0.09425 | -0.056 | -3.812
-13.5 | -0.389 | 0.08892 | -0.057 | -4.374
-13 | -0.411 | 0.08439 | -0.057 | -4.866
-12.5 | -0.421 | 0.07961 | -0.059 | -5.289
-12 | -0.425 | 0.07532 | -0.059 | -5.64
-11.5 | -0.419 | 0.07099 | -0.06 | -5.899
-11 | -0.407 | 0.06608 | -0.062 | -6.156
-10.5 | -0.39 | 0.06143 | -0.064 | -6.347
-10 | -0.369 | 0.05679 | -0.068 | -6.49
-9.5 | -0.345 | 0.05003 | -0.077 | -6.89
-9 | -0.376 | 0.00831 | -0.122 | -45.238
-8.5 | -0.335 | 0.00769 | -0.124 | -43.639
-8 | -0.29 | 0.00721 | -0.126 | -40.177
-7.5 | -0.24 | 0.00693 | -0.127 | -34.614
-7 | -0.187 | 0.00668 | -0.128 | -27.992
-6.5 | -0.132 | 0.0064 | -0.129 | -20.59
-6 | -0.074 | 0.00618 | -0.131 | -12.012
-5.5 | -0.015 | 0.00595 | -0.132 | -2.555
-5 | 0.045 | 0.00576 | -0.133 | 7.83
-4.5 | 0.106 | 0.00559 | -0.134 | 19.015
-4 | 0.168 | 0.00541 | -0.135 | 31.098
-3.5 | 0.23 | 0.00528 | -0.136 | 43.621
-3 | 0.293 | 0.00518 | -0.138 | 56.556
-2.5 | 0.355 | 0.00445 | -0.139 | 79.885
-2 | 0.419 | 0.00458 | -0.14 | 91.329
-1.5 | 0.481 | 0.00367 | -0.141 | 131.112
-1 | 0.543 | 0.00336 | -0.142 | 161.922
-0.5 | 0.605 | 0.00336 | -0.143 | 180.265
0 | 0.668 | 0.00352 | -0.144 | 189.709
0.5 | 0.73 | 0.00385 | -0.145 | 189.68
1 | 0.791 | 0.00457 | -0.146 | 173.195
1.5 | 0.849 | 0.00528 | -0.147 | 160.874
2 | 0.909 | 0.00574 | -0.148 | 158.355
2.5 | 0.968 | 0.00598 | -0.149 | 161.895
3 | 1.026 | 0.0066 | -0.15 | 155.321
3.5 | 1.081 | 0.00819 | -0.151 | 131.95
4 | 1.135 | 0.00768 | -0.152 | 147.721
4.5 | 1.187 | 0.01027 | -0.152 | 115.566
5 | 1.235 | 0.01074 | -0.153 | 115.031
5.5 | 1.278 | 0.01132 | -0.154 | 112.842
6 | 1.314 | 0.01185 | -0.155 | 110.945
6.5 | 1.345 | 0.01239 | -0.156 | 108.506
7 | 1.368 | 0.01296 | -0.156 | 105.561
7.5 | 1.383 | 0.01362 | -0.157 | 101.554
8 | 1.389 | 0.0143 | -0.158 | 97.083
8.5 | 1.384 | 0.01501 | -0.159 | 92.23
9 | 1.37 | 0.01585 | -0.159 | 86.42
9.5 | 1.333 | 0.01684 | -0.16 | 79.157
10 | 1.28 | 0.01786 | -0.16 | 71.698
10.5 | 1.213 | 0.01892 | -0.161 | 64.131
11 | 1.13 | 0.02068 | -0.161 | 54.637
11.5 | 1.006 | 0.02755 | -0.155 | 36.51
12 | 0.783 | 0.07865 | -0.097 | 9.954
12.5 | 0.685 | 0.09902 | -0.064 | 6.915
13 | 0.596 | 0.09911 | -0.081 | 6.013

## 94. Re 7M Mach 0.25 (2)
BIGFOIL.COM POLAR EXPORT
NACA67-612
NACA67-612 |  |  |  | Cl Max: | 1.729 | at alpha= | 16 | deg
XFOIL ncrit=9 |  |  |  | L/D Max: | 228 | at alpha= | 0.5 | deg
Re: | 7000000 |  |  | Cd Min: | 0.18156 | at alpha= | -18.5 | deg
Mach: | 0.25 |  |  | Cl=0 at alpha= | -4.9053 | deg
|  |  |  | @ Cl=0.1, Cd= | 0.0052426
|  |  |  | @ Cl=0.4, Cd= | 0.0044661
|  |  |  | @ Cl=0.6, Cd= | 0.0032039
alpha (deg) | Cl | Cd | Cm | Cl/Cd
-18.5 | -0.3743 | 0.18156 | -0.0753 | -2.0616
-18 | -0.368 | 0.17063 | -0.0805 | -2.1567
-17.5 | -0.3527 | 0.16377 | -0.0845 | -2.1536
-17 | -0.3389 | 0.15615 | -0.0889 | -2.1703
-16.5 | -0.3272 | 0.14886 | -0.0927 | -2.198
-16 | -0.3063 | 0.14376 | -0.0963 | -2.1306
-14.5 | -0.767 | 0.02834 | -0.1794 | -27.0642
-14 | -0.76 | 0.02579 | -0.1752 | -29.4688
-13.5 | -0.7995 | 0.02085 | -0.1655 | -38.3453
-13 | -0.7957 | 0.01886 | -0.1574 | -42.1898
-12.5 | -0.7845 | 0.01608 | -0.1508 | -48.7873
-12 | -0.7433 | 0.01496 | -0.1476 | -49.6858
-11 | -0.6589 | 0.01242 | -0.1416 | -53.0515
-10.5 | -0.6027 | 0.01218 | -0.1406 | -49.4828
-10 | -0.5645 | 0.0102 | -0.1372 | -55.3431
-9.5 | -0.5146 | 0.00931 | -0.1354 | -55.2739
-9 | -0.4611 | 0.00869 | -0.1343 | -53.061
-8.5 | -0.4066 | 0.00808 | -0.1334 | -50.3218
-8 | -0.3514 | 0.00757 | -0.1327 | -46.4201
-7.5 | -0.2957 | 0.00712 | -0.1322 | -41.5309
-7 | -0.2396 | 0.00675 | -0.1318 | -35.4963
-6.5 | -0.1831 | 0.00644 | -0.1315 | -28.4317
-6 | -0.1261 | 0.00619 | -0.1314 | -20.3716
-5.5 | -0.0692 | 0.00588 | -0.1314 | -11.7687
-5 | -0.0111 | 0.00564 | -0.1317 | -1.9681
-4.5 | 0.0475 | 0.00544 | -0.1321 | 8.7316
-4 | 0.106 | 0.00522 | -0.1325 | 20.3065
-3.5 | 0.1647 | 0.00503 | -0.1331 | 32.7435
-3 | 0.2233 | 0.00489 | -0.1336 | 45.6646
-2.5 | 0.2814 | 0.00478 | -0.1341 | 58.8703
-2 | 0.3401 | 0.00465 | -0.1347 | 73.1398
-1.5 | 0.3991 | 0.00447 | -0.1354 | 89.2841
-1 | 0.4564 | 0.00422 | -0.1358 | 108.1517
-0.5 | 0.5155 | 0.00384 | -0.1369 | 134.2448
0 | 0.5747 | 0.00347 | -0.138 | 165.6196
0.5 | 0.6384 | 0.0028 | -0.1404 | 228
1 | 0.6815 | 0.0033 | -0.1375 | 206.5152
1.5 | 0.6999 | 0.00455 | -0.1295 | 153.8242
2.5 | 0.7616 | 0.00591 | -0.1187 | 128.8663
3 | 0.7939 | 0.00662 | -0.1138 | 119.9245
3.5 | 0.8301 | 0.0073 | -0.1098 | 113.7123
4 | 0.8677 | 0.00799 | -0.1061 | 108.5982
4.5 | 0.9098 | 0.0086 | -0.1033 | 105.7907
5 | 0.9549 | 0.00908 | -0.1011 | 105.1652
5.5 | 1.0021 | 0.00952 | -0.0993 | 105.2626
6 | 1.0479 | 0.01 | -0.0973 | 104.79
6.5 | 1.0934 | 0.01054 | -0.0952 | 103.7381
7 | 1.1386 | 0.0111 | -0.093 | 102.5766
7.5 | 1.1836 | 0.01169 | -0.0908 | 101.2489
8 | 1.2286 | 0.01232 | -0.0886 | 99.724
8.5 | 1.2715 | 0.01302 | -0.0861 | 97.6575
9 | 1.3148 | 0.01378 | -0.0836 | 95.4136
9.5 | 1.3578 | 0.01455 | -0.081 | 93.3196
10 | 1.3986 | 0.01548 | -0.0782 | 90.3488
10.5 | 1.4397 | 0.01641 | -0.0754 | 87.7331
11 | 1.4789 | 0.01749 | -0.0723 | 84.5569
12 | 1.5536 | 0.01999 | -0.0658 | 77.7189
12.5 | 1.587 | 0.02154 | -0.0621 | 73.6769
13 | 1.6184 | 0.02331 | -0.0582 | 69.4294
13.5 | 1.6471 | 0.02534 | -0.0542 | 65
14 | 1.6736 | 0.02758 | -0.0501 | 60.6817
14.5 | 1.6961 | 0.03021 | -0.0458 | 56.1437
15 | 1.7143 | 0.0333 | -0.0415 | 51.4805
15.5 | 1.7259 | 0.03709 | -0.0371 | 46.5328
16 | 1.729 | 0.04183 | -0.0327 | 41.334
16.5 | 1.7245 | 0.04758 | -0.0288 | 36.2442
17 | 1.7111 | 0.05474 | -0.0259 | 31.2587
17.5 | 1.689 | 0.06346 | -0.0245 | 26.6152
19 | 1.5772 | 0.1011 | -0.0344 | 15.6004
19.5 | 1.5318 | 0.11831 | -0.0444 | 12.9473
20 | 1.4775 | 0.13831 | -0.0577 | 10.6825

## 95. Re 7M Mach 0.50 (1)
BIGFOIL.COM POLAR EXPORT
NACA67-612
NACA67-612 |  |  |  | Cl Max: | 1.372 | at alpha= | 19.5 | deg
JavaFoil+Calcfoil stall+Eppler ext transition |  |  |  | L/D Max: | 211.031 | at alpha= | -0.5 | deg
Re: | 7000000 |  |  | Cd Min: | 0.00321 | at alpha= | -0.5 | deg
Mach: | 0.5 |  |  | Cl=0 at alpha= | -5.3769 | deg
|  |  |  | @ Cl=0.1, Cd= | 0.00601
|  |  |  | @ Cl=0.4, Cd= | 0.0053216
|  |  |  | @ Cl=0.6, Cd= | 0.003462
alpha (deg) | Cl | Cd | Cm | Cl/Cd
-20 | -0.799 | 0.15465 | -0.062 | -5.169
-19.5 | -0.773 | 0.14732 | -0.063 | -5.244
-19 | -0.746 | 0.1427 | -0.063 | -5.227
-18.5 | -0.719 | 0.13826 | -0.064 | -5.2
-18 | -0.692 | 0.1363 | -0.065 | -5.079
-17.5 | -0.665 | 0.13082 | -0.065 | -5.083
-17 | -0.637 | 0.12507 | -0.064 | -5.091
-16.5 | -0.61 | 0.11699 | -0.065 | -5.213
-16 | -0.583 | 0.10719 | -0.066 | -5.443
-15.5 | -0.556 | 0.10171 | -0.067 | -5.471
-15 | -0.529 | 0.09495 | -0.068 | -5.575
-14.5 | -0.501 | 0.10482 | -0.066 | -4.777
-14 | -0.473 | 0.09816 | -0.066 | -4.822
-13.5 | -0.446 | 0.089 | -0.067 | -5.015
-13 | -0.419 | 0.08275 | -0.068 | -5.066
-12.5 | -0.392 | 0.07703 | -0.07 | -5.093
-12 | -0.366 | 0.07076 | -0.073 | -5.167
-11.5 | -0.339 | 0.06517 | -0.078 | -5.208
-11 | -0.309 | 0.07533 | -0.065 | -4.096
-10.5 | -0.281 | 0.06797 | -0.067 | -4.139
-10 | -0.254 | 0.06113 | -0.07 | -4.161
-9.5 | -0.227 | 0.05718 | -0.072 | -3.972
-9 | -0.199 | 0.05651 | -0.069 | -3.525
-8.5 | -0.171 | 0.05632 | -0.065 | -3.043
-8 | -0.144 | 0.04946 | -0.071 | -2.919
-7.5 | -0.117 | 0.04503 | -0.077 | -2.604
-7 | -0.144 | 0.04289 | -0.076 | -3.354
-6.5 | -0.134 | 0.00721 | -0.144 | -18.579
-6 | -0.079 | 0.00681 | -0.145 | -11.534
-5.5 | -0.016 | 0.00649 | -0.147 | -2.53
-5 | 0.049 | 0.00619 | -0.148 | 7.966
-4.5 | 0.117 | 0.00595 | -0.149 | 19.658
-4 | 0.186 | 0.00573 | -0.151 | 32.454
-3.5 | 0.256 | 0.00556 | -0.152 | 45.972
-3 | 0.325 | 0.00543 | -0.153 | 59.965
-2.5 | 0.395 | 0.00533 | -0.154 | 74.124
-2 | 0.466 | 0.00521 | -0.156 | 89.482
-1.5 | 0.537 | 0.00393 | -0.157 | 136.443
-1 | 0.607 | 0.00341 | -0.159 | 177.912
-0.5 | 0.677 | 0.00321 | -0.16 | 211.031
0 | 0.746 | 0.0037 | -0.161 | 201.566
0.5 | 0.815 | 0.00411 | -0.162 | 198.131
1 | 0.884 | 0.00459 | -0.163 | 192.718
1.5 | 0.946 | 0.0054 | -0.164 | 175.375
2 | 1.012 | 0.00697 | -0.165 | 145.297
2.5 | 1.076 | 0.00801 | -0.166 | 134.323
3 | 1.138 | 0.00943 | -0.167 | 120.675
3.5 | 1.195 | 0.01098 | -0.168 | 108.856
4 | 1.249 | 0.01155 | -0.169 | 108.103
4.5 | 1.295 | 0.01235 | -0.17 | 104.922
5 | 1.332 | 0.01304 | -0.171 | 102.159
5.5 | 1.342 | 0.01388 | -0.172 | 96.7
6 | 1.309 | 0.01484 | -0.172 | 88.187
6.5 | 1.143 | 0.01636 | -0.173 | 69.858
7 | 0.68 | 0.04604 | -0.106 | 14.774
7.5 | 0.856 | 0.01802 | -0.175 | 47.465
8 | 0.725 | 0.05695 | -0.088 | 12.723
8.5 | 0.919 | 0.01933 | -0.176 | 47.525
9 | 0.945 | 0.02114 | -0.176 | 44.711
9.5 | 0.803 | 0.0697 | -0.087 | 11.517
10 | 1.012 | 0.02171 | -0.178 | 46.6
10.5 | 1.034 | 0.02435 | -0.177 | 42.446
11 | 0.886 | 0.07589 | -0.1 | 11.67
11.5 | 0.912 | 0.0837 | -0.1 | 10.893
12 | 0.937 | 0.08059 | -0.1 | 11.632
12.5 | 0.963 | 0.08764 | -0.1 | 10.984
13 | 0.99 | 0.09555 | -0.103 | 10.361
13.5 | 1.022 | 0.09933 | -0.112 | 10.289
14 | 1.041 | 0.10452 | -0.102 | 9.955
14.5 | 1.066 | 0.10651 | -0.104 | 10.013
15 | 1.103 | 0.10915 | -0.117 | 10.101
15.5 | 1.137 | 0.1112 | -0.125 | 10.227
16 | 1.146 | 0.11716 | -0.11 | 9.783
16.5 | 1.176 | 0.12156 | -0.116 | 9.675
17 | 1.22 | 0.11894 | -0.13 | 10.255
17.5 | 1.248 | 0.1249 | -0.132 | 9.991
18 | 1.251 | 0.13439 | -0.117 | 9.31
18.5 | 1.283 | 0.13801 | -0.123 | 9.294
19 | 1.327 | 0.13316 | -0.135 | 9.967
19.5 | 1.372 | 0.12754 | -0.145 | 10.758
20 | 1.355 | 0.15436 | -0.123 | 8.779

## 96. Re 7M Mach 0.50 (2)
BIGFOIL.COM POLAR EXPORT
NACA67-612
NACA67-612 |  |  |  | Cl Max: | 1.3714 | at alpha= | 9.5 | deg
XFOIL ncrit=9 |  |  |  | L/D Max: | 252.647 | at alpha= | 1 | deg
Re: | 7000000 |  |  | Cd Min: | 0.21381 | at alpha= | -19.5 | deg
Mach: | 0.5 |  |  | Cl=0 at alpha= | -4.8442 | deg
|  |  |  | @ Cl=0.1, Cd= | 0.0055855
|  |  |  | @ Cl=0.4, Cd= | 0.0047798
|  |  |  | @ Cl=0.6, Cd= | 0.0038701
alpha (deg) | Cl | Cd | Cm | Cl/Cd
-19.5 | -0.3894 | 0.21381 | -0.0803 | -1.8212
-19 | -0.3654 | 0.20582 | -0.086 | -1.7753
-18.5 | -0.3428 | 0.19789 | -0.0914 | -1.7323
-18 | -0.3195 | 0.18994 | -0.0968 | -1.6821
-17.5 | -0.2985 | 0.18065 | -0.1026 | -1.6524
-17 | -0.2778 | 0.1726 | -0.1076 | -1.6095
-16.5 | -0.257 | 0.16402 | -0.1133 | -1.5669
-16 | -0.2291 | 0.15518 | -0.1211 | -1.4764
-15.5 | -0.2106 | 0.1469 | -0.1261 | -1.4336
-15 | -0.1945 | 0.13918 | -0.1304 | -1.3975
-14.5 | -0.1731 | 0.13235 | -0.135 | -1.3079
-14 | -0.1565 | 0.12563 | -0.1384 | -1.2457
-13.5 | -0.1466 | 0.11713 | -0.1425 | -1.2516
-13 | -0.129 | 0.11052 | -0.1465 | -1.1672
-12.5 | -0.1147 | 0.1036 | -0.1501 | -1.1071
-12 | -0.0975 | 0.09712 | -0.1541 | -1.0039
-11.5 | -0.0864 | 0.08967 | -0.1582 | -0.96353
-11 | -0.0803 | 0.08152 | -0.1627 | -0.98503
-10.5 | -0.07 | 0.07418 | -0.1673 | -0.94365
-9.5 | -0.0861 | 0.05467 | -0.181 | -1.5749
-9 | -0.1028 | 0.04364 | -0.1923 | -2.3556
-8.5 | -0.1413 | 0.03583 | -0.1917 | -3.9436
-8 | -0.1742 | 0.03021 | -0.1836 | -5.7663
-7.5 | -0.1917 | 0.02374 | -0.176 | -8.075
-7 | -0.203 | 0.01675 | -0.1671 | -12.1194
-6.5 | -0.1969 | 0.01 | -0.1592 | -19.69
-6 | -0.1442 | 0.00784 | -0.1555 | -18.3929
-5.5 | -0.0835 | 0.00683 | -0.153 | -12.2255
-5 | -0.0205 | 0.00617 | -0.1511 | -3.3225
-4.5 | 0.0453 | 0.0058 | -0.1502 | 7.8103
-4 | 0.1116 | 0.00554 | -0.1497 | 20.1444
-3.5 | 0.1774 | 0.00531 | -0.1493 | 33.4087
-3 | 0.2437 | 0.00514 | -0.1494 | 47.4125
-2 | 0.3777 | 0.00483 | -0.1504 | 78.1988
-1.5 | 0.4443 | 0.00468 | -0.1509 | 94.9359
0 | 0.6404 | 0.00366 | -0.1528 | 174.9727
0.5 | 0.7171 | 0.00288 | -0.1565 | 248.9931
1 | 0.7731 | 0.00306 | -0.1546 | 252.6471
1.5 | 0.773 | 0.00413 | -0.1405 | 187.1671
2.5 | 0.7862 | 0.00652 | -0.1166 | 120.5828
3 | 0.8174 | 0.00751 | -0.1101 | 108.8415
3.5 | 0.85 | 0.00861 | -0.104 | 98.7224
4 | 0.8886 | 0.00963 | -0.0991 | 92.2741
4.5 | 0.9324 | 0.01058 | -0.0949 | 88.1285
5 | 0.983 | 0.01132 | -0.0918 | 86.8375
5.5 | 1.0363 | 0.01201 | -0.0889 | 86.2864
6 | 1.0887 | 0.01278 | -0.0857 | 85.1878
6.5 | 1.1413 | 0.01361 | -0.0823 | 83.8575
7.5 | 1.2449 | 0.01559 | -0.0744 | 79.8525
8 | 1.295 | 0.01679 | -0.0698 | 77.1292
8.5 | 1.3405 | 0.01839 | -0.0641 | 72.8929
9 | 1.3682 | 0.02123 | -0.0558 | 64.4465
9.5 | 1.3714 | 0.02636 | -0.0459 | 52.0258
10 | 1.3493 | 0.0345 | -0.0364 | 39.1101
10.5 | 1.3138 | 0.04356 | -0.0288 | 30.1607
11 | 1.2735 | 0.05366 | -0.0243 | 23.7328
11.5 | 1.2322 | 0.06522 | -0.0238 | 18.893
12 | 1.1931 | 0.07856 | -0.0279 | 15.1871
12.5 | 1.1586 | 0.0938 | -0.0366 | 12.3518
13 | 1.132 | 0.11043 | -0.0482 | 10.2508
13.5 | 1.1149 | 0.12728 | -0.0593 | 8.7594
14 | 1.1009 | 0.14251 | -0.0689 | 7.7251
14.5 | 1.0902 | 0.157 | -0.0783 | 6.9439

## 97. Re 8M Mach 0.00 (1)
BIGFOIL.COM POLAR EXPORT
NACA67-612
NACA67-612 |  |  |  | Cl Max: | 1.425 | at alpha= | 9 | deg
JavaFoil+Calcfoil stall+Eppler ext transition |  |  |  | L/D Max: | 163.125 | at alpha= | 0.5 | deg
Re: | 8000000 |  |  | Cd Min: | 0.00358 | at alpha= | -1 | deg
Mach: | 0 |  |  | Cl=0 at alpha= | -5.3729 | deg
|  |  |  | @ Cl=0.1, Cd= | 0.0046842
|  |  |  | @ Cl=0.4, Cd= | 0.0044807
|  |  |  | @ Cl=0.6, Cd= | 0.0039005
alpha (deg) | Cl | Cd | Cm | Cl/Cd
-19 | -0.398 | 0.15571 | -0.048 | -2.556
-18.5 | -0.414 | 0.14921 | -0.049 | -2.773
-18 | -0.429 | 0.14191 | -0.049 | -3.026
-17.5 | -0.445 | 0.13254 | -0.051 | -3.357
-17 | -0.46 | 0.12419 | -0.052 | -3.701
-16.5 | -0.473 | 0.1178 | -0.052 | -4.016
-16 | -0.486 | 0.11181 | -0.054 | -4.344
-15.5 | -0.496 | 0.10535 | -0.054 | -4.71
-15 | -0.505 | 0.10024 | -0.055 | -5.035
-14.5 | -0.511 | 0.0951 | -0.056 | -5.371
-14 | -0.514 | 0.08819 | -0.058 | -5.832
-13.5 | -0.514 | 0.0846 | -0.059 | -6.073
-13 | -0.509 | 0.07941 | -0.06 | -6.415
-12.5 | -0.499 | 0.07327 | -0.063 | -6.814
-12 | -0.485 | 0.06892 | -0.065 | -7.036
-11.5 | -0.465 | 0.06458 | -0.067 | -7.197
-11 | -0.443 | 0.05817 | -0.072 | -7.619
-10.5 | -0.48 | 0.01336 | -0.11 | -35.951
-10 | -0.463 | 0.00823 | -0.117 | -56.305
-9.5 | -0.424 | 0.00792 | -0.118 | -53.538
-9 | -0.382 | 0.00745 | -0.119 | -51.241
-8.5 | -0.336 | 0.00714 | -0.121 | -47.073
-8 | -0.288 | 0.00683 | -0.122 | -42.177
-7.5 | -0.237 | 0.00659 | -0.123 | -35.951
-7 | -0.184 | 0.00635 | -0.124 | -28.971
-6.5 | -0.129 | 0.00613 | -0.126 | -21.041
-6 | -0.073 | 0.00587 | -0.127 | -12.357
-5.5 | -0.015 | 0.00572 | -0.128 | -2.591
-5 | 0.044 | 0.00551 | -0.129 | 7.957
-4.5 | 0.103 | 0.00464 | -0.13 | 22.241
-4 | 0.163 | 0.00453 | -0.131 | 36.04
-3.5 | 0.224 | 0.00472 | -0.132 | 47.349
-3 | 0.284 | 0.00463 | -0.133 | 61.391
-2.5 | 0.344 | 0.00458 | -0.134 | 75.263
-2 | 0.406 | 0.00447 | -0.136 | 90.697
-1.5 | 0.466 | 0.00382 | -0.137 | 121.887
-1 | 0.526 | 0.00358 | -0.138 | 146.893
-0.5 | 0.586 | 0.00385 | -0.139 | 152.461
0 | 0.647 | 0.00407 | -0.14 | 158.794
0.5 | 0.706 | 0.00433 | -0.141 | 163.125
1 | 0.766 | 0.00484 | -0.141 | 158.263
1.5 | 0.822 | 0.00528 | -0.142 | 155.707
2 | 0.881 | 0.00588 | -0.143 | 149.811
2.5 | 0.938 | 0.00645 | -0.144 | 145.503
3 | 0.995 | 0.00644 | -0.145 | 154.388
3.5 | 1.049 | 0.00773 | -0.146 | 135.746
4 | 1.103 | 0.00797 | -0.147 | 138.387
4.5 | 1.154 | 0.00831 | -0.148 | 138.92
5 | 1.204 | 0.0086 | -0.149 | 139.987
5.5 | 1.248 | 0.01053 | -0.149 | 118.446
6 | 1.288 | 0.01097 | -0.15 | 117.43
6.5 | 1.324 | 0.01143 | -0.151 | 115.895
7 | 1.356 | 0.01191 | -0.152 | 113.826
7.5 | 1.382 | 0.01245 | -0.152 | 111.007
8 | 1.402 | 0.01299 | -0.153 | 107.938
8.5 | 1.417 | 0.01358 | -0.154 | 104.339
9 | 1.425 | 0.01423 | -0.155 | 100.197
9.5 | 1.421 | 0.01493 | -0.155 | 95.135
10 | 1.408 | 0.01565 | -0.156 | 89.953
10.5 | 1.387 | 0.01636 | -0.156 | 84.756
11 | 1.359 | 0.01714 | -0.157 | 79.314
11.5 | 1.326 | 0.01806 | -0.157 | 73.402
12 | 1.286 | 0.01923 | -0.158 | 66.866
12.5 | 1.242 | 0.02031 | -0.158 | 61.153
13 | 1.193 | 0.02183 | -0.158 | 54.683
13.5 | 1.131 | 0.02543 | -0.156 | 44.48
14 | 0.972 | 0.06027 | -0.131 | 16.127

## 98. Re 8M Mach 0.00 (2)
BIGFOIL.COM POLAR EXPORT
NACA67-612
NACA67-612 |  |  |  | Cl Max: | 1.8768 | at alpha= | 20 | deg
XFOIL ncrit=9 |  |  |  | L/D Max: | 191.73 | at alpha= | 0.5 | deg
Re: | 8000000 |  |  | Cd Min: | 0.05292 | at alpha= | 20 | deg
Mach: | 0 |  |  | Cl=0 at alpha= | -4.929 | deg
|  |  |  | @ Cl=0.1, Cd= | 0.0050253
|  |  |  | @ Cl=0.4, Cd= | 0.0042759
|  |  |  | @ Cl=0.6, Cd= | 0.0032351
alpha (deg) | Cl | Cd | Cm | Cl/Cd
-20 | -1.2968 | 0.03024 | -0.1437 | -42.8836
-19.5 | -1.276 | 0.02667 | -0.1465 | -47.844
-19 | -1.2026 | 0.02375 | -0.1577 | -50.6358
-18.5 | -1.1627 | 0.02135 | -0.1611 | -54.459
-18 | -1.1442 | 0.01983 | -0.1582 | -57.7005
-17.5 | -1.1223 | 0.01867 | -0.155 | -60.1125
-17 | -1.0993 | 0.01762 | -0.1516 | -62.3893
-16.5 | -1.0846 | 0.01612 | -0.1468 | -67.2829
-16 | -1.065 | 0.01485 | -0.1422 | -71.7172
-15.5 | -1.0406 | 0.01412 | -0.1376 | -73.6969
-15 | -1.0085 | 0.0134 | -0.1345 | -75.2612
-14.5 | -0.9699 | 0.01276 | -0.1324 | -76.011
-14 | -0.9282 | 0.01212 | -0.1309 | -76.5842
-13.5 | -0.8842 | 0.01165 | -0.1296 | -75.897
-13 | -0.8378 | 0.01118 | -0.1287 | -74.9374
-12.5 | -0.7916 | 0.01064 | -0.1278 | -74.3985
-12 | -0.7428 | 0.01034 | -0.1272 | -71.8375
-11.5 | -0.6925 | 0.01001 | -0.127 | -69.1808
-11 | -0.6419 | 0.00964 | -0.1267 | -66.5871
-10.5 | -0.595 | 0.00889 | -0.1259 | -66.9291
-10 | -0.5459 | 0.00835 | -0.1253 | -65.3772
-9.5 | -0.4952 | 0.00794 | -0.1249 | -62.3678
-9 | -0.443 | 0.00751 | -0.1249 | -58.988
-8.5 | -0.39 | 0.00714 | -0.1249 | -54.6218
-8 | -0.3366 | 0.00681 | -0.1251 | -49.4273
-7.5 | -0.2828 | 0.00652 | -0.1252 | -43.3742
-7 | -0.2287 | 0.00627 | -0.1255 | -36.4753
-6.5 | -0.1742 | 0.00606 | -0.1257 | -28.7459
-6 | -0.1195 | 0.00584 | -0.126 | -20.4623
-5.5 | -0.0641 | 0.00559 | -0.1264 | -11.4669
-5 | -0.008 | 0.00538 | -0.127 | -1.487
-4.5 | 0.0483 | 0.00519 | -0.1276 | 9.3064
-4 | 0.1048 | 0.00501 | -0.1283 | 20.9182
-3.5 | 0.1612 | 0.00484 | -0.1289 | 33.3058
-3 | 0.2172 | 0.00472 | -0.1294 | 46.0169
-2.5 | 0.2737 | 0.00462 | -0.13 | 59.2424
-2 | 0.3311 | 0.00447 | -0.1308 | 74.0716
-1.5 | 0.3873 | 0.00433 | -0.1313 | 89.4457
-1 | 0.4436 | 0.00409 | -0.132 | 108.4597
-0.5 | 0.5003 | 0.00376 | -0.1329 | 133.0585
0 | 0.5569 | 0.00348 | -0.1338 | 160.0287
0.5 | 0.6097 | 0.00318 | -0.1341 | 191.7296
1 | 0.6484 | 0.0037 | -0.1311 | 175.2432
1.5 | 0.6744 | 0.00481 | -0.1253 | 140.2079
2 | 0.7154 | 0.00538 | -0.1226 | 132.974
2.5 | 0.7555 | 0.00595 | -0.1198 | 126.9748
3 | 0.7924 | 0.00645 | -0.1162 | 122.8527
3.5 | 0.8287 | 0.00704 | -0.1126 | 117.7131
4 | 0.8677 | 0.00762 | -0.1096 | 113.8714
4.5 | 0.9097 | 0.00809 | -0.1073 | 112.4475
5 | 0.9544 | 0.00849 | -0.1056 | 112.4146
5.5 | 0.9996 | 0.00884 | -0.104 | 113.0769
6 | 1.0447 | 0.00923 | -0.1024 | 113.1853
6.5 | 1.0885 | 0.00968 | -0.1006 | 112.4483
7 | 1.1316 | 0.01015 | -0.0988 | 111.4877
7.5 | 1.1757 | 0.01061 | -0.0972 | 110.8106
8 | 1.2176 | 0.01116 | -0.0952 | 109.1039
8.5 | 1.2605 | 0.01168 | -0.0935 | 107.9195
9 | 1.3012 | 0.01231 | -0.0914 | 105.7027
9.5 | 1.3426 | 0.0129 | -0.0896 | 104.0775
10 | 1.384 | 0.01352 | -0.0878 | 102.3669
10.5 | 1.4216 | 0.01432 | -0.0854 | 99.2737
11 | 1.4612 | 0.01504 | -0.0834 | 97.1543
11.5 | 1.4988 | 0.01585 | -0.0812 | 94.5615
12 | 1.5348 | 0.0168 | -0.0788 | 91.3571
12.5 | 1.5695 | 0.01781 | -0.0764 | 88.1246
13 | 1.6046 | 0.01882 | -0.074 | 85.2604
13.5 | 1.6371 | 0.01997 | -0.0714 | 81.978
14 | 1.6679 | 0.02129 | -0.0687 | 78.3419
14.5 | 1.6952 | 0.02284 | -0.0656 | 74.2207
15 | 1.7236 | 0.02432 | -0.0629 | 70.8717
15.5 | 1.7515 | 0.02588 | -0.0602 | 67.6777
16 | 1.7765 | 0.02764 | -0.0574 | 64.2728
16.5 | 1.7991 | 0.0296 | -0.0544 | 60.7804
17 | 1.8189 | 0.03176 | -0.0513 | 57.2702
17.5 | 1.8304 | 0.03403 | -0.0469 | 53.7878
18 | 1.8457 | 0.03692 | -0.0441 | 49.9919
18.5 | 1.8584 | 0.04017 | -0.0415 | 46.2634
19 | 1.8676 | 0.04388 | -0.039 | 42.5615
19.5 | 1.8751 | 0.04798 | -0.037 | 39.0809
20 | 1.8768 | 0.05292 | -0.0352 | 35.4649

## 99. Re 8M Mach 0.10 (1)
BIGFOIL.COM POLAR EXPORT
NACA67-612
NACA67-612 |  |  |  | Cl Max: | 1.42 | at alpha= | 9 | deg
JavaFoil+Calcfoil stall+Eppler ext transition |  |  |  | L/D Max: | 163.309 | at alpha= | 0.5 | deg
Re: | 8000000 |  |  | Cd Min: | 0.00359 | at alpha= | -1 | deg
Mach: | 0.1 |  |  | Cl=0 at alpha= | -5.3729 | deg
|  |  |  | @ Cl=0.1, Cd= | 0.0053913
|  |  |  | @ Cl=0.4, Cd= | 0.0045129
|  |  |  | @ Cl=0.6, Cd= | 0.0038961
alpha (deg) | Cl | Cd | Cm | Cl/Cd
-18.5 | -0.372 | 0.14962 | -0.049 | -2.483
-18 | -0.39 | 0.14452 | -0.049 | -2.696
-17.5 | -0.408 | 0.13391 | -0.05 | -3.044
-17 | -0.425 | 0.12616 | -0.051 | -3.37
-16.5 | -0.442 | 0.12 | -0.052 | -3.682
-16 | -0.457 | 0.11481 | -0.052 | -3.98
-15.5 | -0.471 | 0.10687 | -0.054 | -4.409
-15 | -0.483 | 0.10062 | -0.055 | -4.799
-14.5 | -0.492 | 0.09562 | -0.056 | -5.145
-14 | -0.498 | 0.08915 | -0.058 | -5.592
-13.5 | -0.501 | 0.08536 | -0.058 | -5.867
-13 | -0.499 | 0.08039 | -0.059 | -6.208
-12.5 | -0.491 | 0.07416 | -0.062 | -6.619
-12 | -0.478 | 0.07012 | -0.064 | -6.82
-11.5 | -0.459 | 0.06587 | -0.065 | -6.975
-11 | -0.438 | 0.06006 | -0.07 | -7.3
-10.5 | -0.417 | 0.05162 | -0.078 | -8.082
-10 | -0.461 | 0.00836 | -0.117 | -55.192
-9.5 | -0.423 | 0.008 | -0.118 | -52.86
-9 | -0.382 | 0.00753 | -0.12 | -50.717
-8.5 | -0.337 | 0.00718 | -0.121 | -46.846
-8 | -0.288 | 0.00685 | -0.123 | -42.128
-7.5 | -0.238 | 0.00661 | -0.124 | -35.935
-7 | -0.184 | 0.00639 | -0.125 | -28.844
-6.5 | -0.129 | 0.00614 | -0.126 | -21.077
-6 | -0.073 | 0.0059 | -0.127 | -12.333
-5.5 | -0.015 | 0.00574 | -0.128 | -2.596
-5 | 0.044 | 0.00555 | -0.13 | 7.941
-4.5 | 0.104 | 0.00538 | -0.131 | 19.298
-4 | 0.164 | 0.00453 | -0.132 | 36.205
-3.5 | 0.225 | 0.00472 | -0.133 | 47.538
-3 | 0.285 | 0.00465 | -0.134 | 61.365
-2.5 | 0.346 | 0.0046 | -0.135 | 75.2
-2 | 0.408 | 0.0045 | -0.136 | 90.625
-1.5 | 0.468 | 0.00385 | -0.137 | 121.764
-1 | 0.529 | 0.00359 | -0.138 | 147.464
-0.5 | 0.589 | 0.00386 | -0.139 | 152.559
0 | 0.65 | 0.00406 | -0.14 | 159.985
0.5 | 0.71 | 0.00435 | -0.141 | 163.309
1 | 0.77 | 0.00484 | -0.142 | 159.036
1.5 | 0.827 | 0.00532 | -0.143 | 155.478
2 | 0.885 | 0.00589 | -0.144 | 150.256
2.5 | 0.943 | 0.00646 | -0.145 | 145.946
3 | 1 | 0.00646 | -0.146 | 154.664
3.5 | 1.054 | 0.00778 | -0.147 | 135.565
4 | 1.108 | 0.00802 | -0.148 | 138.113
4.5 | 1.159 | 0.00833 | -0.149 | 139.119
5 | 1.209 | 0.00782 | -0.149 | 154.535
5.5 | 1.253 | 0.01062 | -0.15 | 117.951
6 | 1.293 | 0.01104 | -0.151 | 117.074
6.5 | 1.328 | 0.01153 | -0.152 | 115.235
7 | 1.358 | 0.01202 | -0.152 | 113.009
7.5 | 1.383 | 0.01257 | -0.153 | 110.04
8 | 1.402 | 0.01316 | -0.154 | 106.546
8.5 | 1.414 | 0.01376 | -0.155 | 102.821
9 | 1.42 | 0.01445 | -0.155 | 98.261
9.5 | 1.412 | 0.01514 | -0.156 | 93.253
10 | 1.395 | 0.01587 | -0.157 | 87.862
10.5 | 1.369 | 0.01657 | -0.157 | 82.63
11 | 1.336 | 0.01745 | -0.158 | 76.573
11.5 | 1.297 | 0.01838 | -0.158 | 70.549
12 | 1.251 | 0.01948 | -0.158 | 64.22
12.5 | 1.199 | 0.02102 | -0.158 | 57.075
13 | 1.142 | 0.02301 | -0.158 | 49.626
13.5 | 0.94 | 0.07178 | -0.119 | 13.093
14 | 0.869 | 0.09114 | -0.102 | 9.535

## 100. Re 8M Mach 0.10 (2)
BIGFOIL.COM POLAR EXPORT
NACA67-612
NACA67-612 |  |  |  | Cl Max: | 1.858 | at alpha= | 19.5 | deg
XFOIL ncrit=9 |  |  |  | L/D Max: | 193.438 | at alpha= | 0.5 | deg
Re: | 8000000 |  |  | Cd Min: | 0.19193 | at alpha= | -20 | deg
Mach: | 0.1 |  |  | Cl=0 at alpha= | -4.9261 | deg
|  |  |  | @ Cl=0.1, Cd= | 0.0050371
|  |  |  | @ Cl=0.4, Cd= | 0.0042858
|  |  |  | @ Cl=0.6, Cd= | 0.0032492
alpha (deg) | Cl | Cd | Cm | Cl/Cd
-20 | -0.457 | 0.19193 | -0.0573 | -2.3811
-19.5 | -0.4345 | 0.18591 | -0.0629 | -2.3372
-19 | -0.4166 | 0.17915 | -0.0679 | -2.3254
-18.5 | -0.4003 | 0.17259 | -0.0723 | -2.3194
-18 | -0.3868 | 0.16519 | -0.0767 | -2.3415
-17.5 | -0.44 | 0.14124 | -0.0849 | -3.1153
-17 | -0.4 | 0.14128 | -0.0868 | -2.8313
-16.5 | -1.0683 | 0.01774 | -0.1545 | -60.2198
-16 | -1.058 | 0.01594 | -0.1487 | -66.3739
-15.5 | -1.0341 | 0.01504 | -0.1441 | -68.7566
-15 | -1.0108 | 0.0141 | -0.1391 | -71.6879
-14.5 | -0.9742 | 0.01335 | -0.1364 | -72.9738
-14 | -0.9334 | 0.01261 | -0.1344 | -74.0206
-13.5 | -0.8899 | 0.01206 | -0.1327 | -73.7894
-13 | -0.8438 | 0.01151 | -0.1315 | -73.3102
-12.5 | -0.7977 | 0.01091 | -0.1303 | -73.1164
-11.5 | -0.6978 | 0.01021 | -0.129 | -68.3448
-10.5 | -0.5986 | 0.00915 | -0.1277 | -65.4208
-10 | -0.5498 | 0.00852 | -0.1269 | -64.5305
-9.5 | -0.4988 | 0.00806 | -0.1264 | -61.8859
-9 | -0.4463 | 0.0076 | -0.1262 | -58.7237
-8.5 | -0.3929 | 0.00721 | -0.1261 | -54.4938
-8 | -0.3392 | 0.00687 | -0.1261 | -49.3741
-7.5 | -0.2851 | 0.00656 | -0.1262 | -43.4604
-7 | -0.2306 | 0.0063 | -0.1263 | -36.6032
-6.5 | -0.1758 | 0.00608 | -0.1265 | -28.9145
-6 | -0.1206 | 0.00588 | -0.1268 | -20.5102
-5.5 | -0.0648 | 0.00561 | -0.1272 | -11.5508
-5 | -0.0084 | 0.00539 | -0.1277 | -1.5584
-4.5 | 0.0484 | 0.00521 | -0.1284 | 9.2898
-4 | 0.1051 | 0.00502 | -0.129 | 20.9363
-3.5 | 0.1618 | 0.00485 | -0.1296 | 33.3608
-3 | 0.2182 | 0.00473 | -0.13 | 46.1311
-2.5 | 0.275 | 0.00462 | -0.1306 | 59.5238
-2 | 0.3328 | 0.00448 | -0.1315 | 74.2857
-1.5 | 0.3892 | 0.00434 | -0.132 | 89.6774
-0.5 | 0.5028 | 0.00377 | -0.1335 | 133.3687
0 | 0.5599 | 0.00349 | -0.1344 | 160.4298
0.5 | 0.6132 | 0.00317 | -0.1348 | 193.4385
1 | 0.6519 | 0.00369 | -0.1318 | 176.6667
1.5 | 0.6773 | 0.0048 | -0.1258 | 141.1042
2 | 0.7176 | 0.00539 | -0.1229 | 133.1354
2.5 | 0.7572 | 0.00596 | -0.1198 | 127.047
3 | 0.7929 | 0.00647 | -0.1159 | 122.5502
3.5 | 0.8293 | 0.00706 | -0.1122 | 117.4646
4 | 0.8681 | 0.00766 | -0.1091 | 113.329
4.5 | 0.9106 | 0.00814 | -0.1068 | 111.8673
5 | 0.9553 | 0.00854 | -0.105 | 111.8618
5.5 | 1.0009 | 0.00891 | -0.1034 | 112.3345
6 | 1.0467 | 0.0093 | -0.1019 | 112.5484
6.5 | 1.0901 | 0.00977 | -0.0999 | 111.5763
7 | 1.1339 | 0.01025 | -0.0981 | 110.6244
7.5 | 1.1778 | 0.01073 | -0.0963 | 109.767
8 | 1.2204 | 0.01128 | -0.0944 | 108.1915
8.5 | 1.2638 | 0.01182 | -0.0926 | 106.9205
9 | 1.304 | 0.01249 | -0.0903 | 104.4035
9.5 | 1.3466 | 0.01307 | -0.0885 | 103.0298
10 | 1.3872 | 0.01375 | -0.0865 | 100.8873
10.5 | 1.4256 | 0.01458 | -0.084 | 97.7778
11 | 1.4657 | 0.01531 | -0.082 | 95.7348
11.5 | 1.5029 | 0.0162 | -0.0796 | 92.7716
12 | 1.5389 | 0.01721 | -0.077 | 89.4189
12.5 | 1.5744 | 0.01822 | -0.0745 | 86.4105
13 | 1.6092 | 0.01931 | -0.072 | 83.3351
13.5 | 1.6412 | 0.02058 | -0.0691 | 79.7473
14 | 1.6703 | 0.02208 | -0.066 | 75.6476
14.5 | 1.7 | 0.02357 | -0.0631 | 72.1256
15 | 1.7283 | 0.02514 | -0.0602 | 68.747
15.5 | 1.7544 | 0.02691 | -0.0572 | 65.1951
16 | 1.7788 | 0.02886 | -0.0542 | 61.6355
16.5 | 1.801 | 0.03101 | -0.0511 | 58.078
17 | 1.819 | 0.03348 | -0.0477 | 54.3309
17.5 | 1.8277 | 0.0361 | -0.0431 | 50.6288
18 | 1.8403 | 0.03944 | -0.0402 | 46.6608
18.5 | 1.8494 | 0.04323 | -0.0374 | 42.7805
19 | 1.8556 | 0.04756 | -0.0351 | 39.016
19.5 | 1.858 | 0.05253 | -0.0332 | 35.3703
20 | 1.8546 | 0.05848 | -0.0319 | 31.7134

## 101. Re 8M Mach 0.25 (1)
BIGFOIL.COM POLAR EXPORT
NACA67-612
NACA67-612 |  |  |  | Cl Max: | 1.389 | at alpha= | 8 | deg
JavaFoil+Calcfoil stall+Eppler ext transition |  |  |  | L/D Max: | 177.628 | at alpha= | 0 | deg
Re: | 8000000 |  |  | Cd Min: | 0.00361 | at alpha= | -1 | deg
Mach: | 0.25 |  |  | Cl=0 at alpha= | -5.375 | deg
|  |  |  | @ Cl=0.1, Cd= | 0.0054677
|  |  |  | @ Cl=0.4, Cd= | 0.0045578
|  |  |  | @ Cl=0.6, Cd= | 0.09745
alpha (deg) | Cl | Cd | Cm | Cl/Cd
-17 | -0.068 | 0.1358 | -0.051 | -0.497
-16.5 | -0.065 | 0.13561 | -0.051 | -0.476
-16 | -0.179 | 0.12939 | -0.051 | -1.386
-15.5 | -0.235 | 0.12282 | -0.052 | -1.914
-15 | -0.282 | 0.11226 | -0.053 | -2.514
-14.5 | -0.324 | 0.10325 | -0.054 | -3.134
-14 | -0.36 | 0.09414 | -0.057 | -3.819
-13.5 | -0.389 | 0.08819 | -0.058 | -4.413
-13 | -0.411 | 0.08348 | -0.058 | -4.921
-12.5 | -0.421 | 0.07881 | -0.059 | -5.345
-12 | -0.425 | 0.0746 | -0.06 | -5.698
-11.5 | -0.419 | 0.07026 | -0.061 | -5.964
-11 | -0.407 | 0.0656 | -0.063 | -6.206
-10.5 | -0.39 | 0.06076 | -0.066 | -6.425
-10 | -0.369 | 0.05592 | -0.07 | -6.603
-9.5 | -0.346 | 0.04833 | -0.079 | -7.164
-9 | -0.376 | 0.00809 | -0.123 | -46.54
-8.5 | -0.336 | 0.00749 | -0.124 | -44.839
-8 | -0.29 | 0.00707 | -0.126 | -40.982
-7.5 | -0.24 | 0.00679 | -0.127 | -35.361
-7 | -0.187 | 0.00654 | -0.128 | -28.612
-6.5 | -0.132 | 0.00627 | -0.129 | -21.026
-6 | -0.074 | 0.00605 | -0.131 | -12.29
-5.5 | -0.015 | 0.00582 | -0.132 | -2.615
-5 | 0.045 | 0.00563 | -0.133 | 8.01
-4.5 | 0.106 | 0.00545 | -0.134 | 19.508
-4 | 0.168 | 0.00531 | -0.135 | 31.696
-3.5 | 0.23 | 0.00518 | -0.137 | 44.481
-3 | 0.293 | 0.00446 | -0.138 | 65.662
-2.5 | 0.355 | 0.0046 | -0.139 | 77.243
-2 | 0.419 | 0.00454 | -0.14 | 92.147
-1.5 | 0.481 | 0.00391 | -0.141 | 123.114
-1 | 0.543 | 0.00361 | -0.142 | 150.429
-0.5 | 0.605 | 0.00389 | -0.143 | 155.477
0 | 0.668 | 0.00376 | -0.144 | 177.628
0.5 | 0.729 | 0.00441 | -0.145 | 165.515
1 | 0.791 | 0.005 | -0.146 | 158.078
1.5 | 0.849 | 0.00546 | -0.147 | 155.459
2 | 0.909 | 0.00608 | -0.148 | 149.505
2.5 | 0.968 | 0.0061 | -0.149 | 158.82
3 | 1.026 | 0.00669 | -0.15 | 153.307
3.5 | 1.081 | 0.00797 | -0.151 | 135.667
4 | 1.135 | 0.00829 | -0.152 | 136.979
4.5 | 1.187 | 0.00776 | -0.153 | 152.936
5 | 1.236 | 0.01049 | -0.153 | 117.792
5.5 | 1.278 | 0.01107 | -0.154 | 115.43
6 | 1.315 | 0.01158 | -0.155 | 113.538
6.5 | 1.345 | 0.01211 | -0.156 | 111.055
7 | 1.368 | 0.01266 | -0.157 | 108.08
7.5 | 1.383 | 0.0133 | -0.157 | 104.031
8 | 1.389 | 0.01397 | -0.158 | 99.445
8.5 | 1.385 | 0.01466 | -0.159 | 94.483
9 | 1.37 | 0.01548 | -0.159 | 88.554
9.5 | 1.334 | 0.01646 | -0.16 | 81.039
10 | 1.281 | 0.0174 | -0.16 | 73.593
10.5 | 1.214 | 0.01844 | -0.161 | 65.823
11 | 1.132 | 0.02006 | -0.161 | 56.409
11.5 | 1.032 | 0.02259 | -0.16 | 45.692
12 | 0.785 | 0.07695 | -0.1 | 10.205
12.5 | 0.685 | 0.09629 | -0.064 | 7.112
13 | 0.596 | 0.09745 | -0.082 | 6.119

## 102. Re 8M Mach 0.25 (2)
BIGFOIL.COM POLAR EXPORT
NACA67-612
NACA67-612 |  |  |  | Cl Max: | 1.7525 | at alpha= | 16 | deg
XFOIL ncrit=9 |  |  |  | L/D Max: | 204.129 | at alpha= | 0.5 | deg
Re: | 8000000 |  |  | Cd Min: | 0.19616 | at alpha= | -19.5 | deg
Mach: | 0.25 |  |  | Cl=0 at alpha= | -4.9113 | deg
|  |  |  | @ Cl=0.1, Cd= | 0.0050838
|  |  |  | @ Cl=0.4, Cd= | 0.0043796
|  |  |  | @ Cl=0.6, Cd= | 0.0033306
alpha (deg) | Cl | Cd | Cm | Cl/Cd
-19.5 | -0.41 | 0.19616 | -0.0656 | -2.0901
-19 | -0.395 | 0.18773 | -0.0705 | -2.1041
-18.5 | -0.3883 | 0.17688 | -0.0756 | -2.1953
-18 | -0.374 | 0.16966 | -0.0798 | -2.2044
-17.5 | -0.359 | 0.16252 | -0.0841 | -2.209
-15.5 | -0.7569 | 0.03781 | -0.18 | -20.0185
-15 | -0.8315 | 0.02737 | -0.1808 | -30.38
-14.5 | -0.8695 | 0.02226 | -0.1735 | -39.0611
-14 | -0.8506 | 0.02064 | -0.1682 | -41.2112
-13.5 | -0.8581 | 0.01799 | -0.1591 | -47.6987
-13 | -0.8328 | 0.01655 | -0.1534 | -50.3202
-12.5 | -0.8062 | 0.0145 | -0.1484 | -55.6
-11.5 | -0.7153 | 0.01257 | -0.1428 | -56.9053
-11 | -0.6683 | 0.01151 | -0.1405 | -58.0626
-10.5 | -0.6127 | 0.01122 | -0.1393 | -54.6078
-10 | -0.5624 | 0.01043 | -0.1375 | -53.9214
-9.5 | -0.517 | 0.00899 | -0.1351 | -57.5083
-9 | -0.4636 | 0.00827 | -0.134 | -56.058
-8.5 | -0.4087 | 0.00773 | -0.1331 | -52.8719
-8 | -0.3533 | 0.00726 | -0.1324 | -48.6639
-7.5 | -0.2975 | 0.00687 | -0.1319 | -43.3042
-7 | -0.2413 | 0.00653 | -0.1315 | -36.9525
-6.5 | -0.1845 | 0.00625 | -0.1313 | -29.52
-6 | -0.1265 | 0.006 | -0.1314 | -21.0833
-5.5 | -0.0686 | 0.00572 | -0.1316 | -11.993
-5 | -0.0104 | 0.00547 | -0.1319 | -1.9013
-4 | 0.1068 | 0.00506 | -0.1328 | 21.1067
-3.5 | 0.1652 | 0.00489 | -0.1332 | 33.7832
-3 | 0.2234 | 0.00478 | -0.1337 | 46.7364
-2.5 | 0.2822 | 0.00465 | -0.1343 | 60.6882
-2 | 0.3417 | 0.0045 | -0.1351 | 75.9333
-1.5 | 0.3999 | 0.00438 | -0.1356 | 91.3014
-1 | 0.4581 | 0.00415 | -0.1362 | 110.3855
0 | 0.5759 | 0.0035 | -0.1381 | 164.5429
0.5 | 0.6328 | 0.0031 | -0.1389 | 204.129
1 | 0.6716 | 0.00361 | -0.1355 | 186.0388
1.5 | 0.6926 | 0.00477 | -0.1281 | 145.1992
2 | 0.7264 | 0.00544 | -0.1233 | 133.5294
2.5 | 0.7603 | 0.00598 | -0.1186 | 127.1405
3 | 0.7963 | 0.00659 | -0.1144 | 120.8346
3.5 | 0.833 | 0.00725 | -0.1104 | 114.8966
4 | 0.872 | 0.0079 | -0.107 | 110.3797
4.5 | 0.9155 | 0.00845 | -0.1045 | 108.3432
5 | 0.9613 | 0.00889 | -0.1024 | 108.1327
5.5 | 1.0084 | 0.00932 | -0.1006 | 108.1974
6 | 1.0557 | 0.00975 | -0.0988 | 108.2769
6.5 | 1.1008 | 0.01027 | -0.0966 | 107.186
7 | 1.1463 | 0.01083 | -0.0944 | 105.8449
7.5 | 1.1905 | 0.01144 | -0.0921 | 104.0647
8 | 1.236 | 0.01202 | -0.0899 | 102.8286
8.5 | 1.2794 | 0.01272 | -0.0874 | 100.5818
9 | 1.323 | 0.01342 | -0.085 | 98.5842
9.5 | 1.3663 | 0.01418 | -0.0825 | 96.354
10 | 1.407 | 0.01509 | -0.0795 | 93.2406
10.5 | 1.4492 | 0.01597 | -0.0768 | 90.7451
11 | 1.4871 | 0.01709 | -0.0735 | 87.0158
11.5 | 1.5265 | 0.0182 | -0.0705 | 83.8736
12 | 1.563 | 0.01947 | -0.0671 | 80.2773
12.5 | 1.5967 | 0.02101 | -0.0634 | 75.9971
13 | 1.629 | 0.02271 | -0.0596 | 71.7305
13.5 | 1.66 | 0.02451 | -0.0557 | 67.7275
14 | 1.6874 | 0.02665 | -0.0516 | 63.3171
14.5 | 1.7114 | 0.02914 | -0.0474 | 58.7303
15 | 1.7314 | 0.03204 | -0.0431 | 54.0387
15.5 | 1.7451 | 0.03558 | -0.0386 | 49.0472
16 | 1.7525 | 0.03989 | -0.0343 | 43.9333
16.5 | 1.7513 | 0.0452 | -0.0302 | 38.7456
17 | 1.7415 | 0.05178 | -0.0269 | 33.6327
17.5 | 1.723 | 0.05991 | -0.0249 | 28.7598
18 | 1.6955 | 0.06991 | -0.0248 | 24.2526
19 | 1.6214 | 0.09572 | -0.0326 | 16.939
19.5 | 1.5785 | 0.11226 | -0.0419 | 14.0611
20 | 1.5283 | 0.13164 | -0.0548 | 11.6097

## 103. Re 8M Mach 0.50 (1)
BIGFOIL.COM POLAR EXPORT
NACA67-612
NACA67-612 |  |  |  | Cl Max: | 1.387 | at alpha= | 19.5 | deg
JavaFoil+Calcfoil stall+Eppler ext transition |  |  |  | L/D Max: | 188.365 | at alpha= | 0 | deg
Re: | 8000000 |  |  | Cd Min: | 0.0036 | at alpha= | -1 | deg
Mach: | 0.5 |  |  | Cl=0 at alpha= | -5.3769 | deg
|  |  |  | @ Cl=0.1, Cd= | 0.0058675
|  |  |  | @ Cl=0.4, Cd= | 0.0052137
|  |  |  | @ Cl=0.6, Cd= | 0.0036582
alpha (deg) | Cl | Cd | Cm | Cl/Cd
-20 | -0.8 | 0.15293 | -0.062 | -5.229
-19.5 | -0.773 | 0.14626 | -0.063 | -5.283
-19 | -0.746 | 0.14166 | -0.064 | -5.266
-18.5 | -0.719 | 0.13726 | -0.064 | -5.239
-18 | -0.692 | 0.13575 | -0.065 | -5.1
-17.5 | -0.665 | 0.12798 | -0.065 | -5.197
-17 | -0.637 | 0.12358 | -0.064 | -5.156
-16.5 | -0.61 | 0.11648 | -0.066 | -5.24
-16 | -0.584 | 0.10635 | -0.068 | -5.492
-15.5 | -0.557 | 0.09975 | -0.069 | -5.585
-15 | -0.531 | 0.09351 | -0.071 | -5.676
-14.5 | -0.501 | 0.10397 | -0.066 | -4.816
-14 | -0.473 | 0.0953 | -0.066 | -4.967
-13.5 | -0.446 | 0.08781 | -0.067 | -5.084
-13 | -0.42 | 0.08156 | -0.07 | -5.146
-12.5 | -0.393 | 0.07589 | -0.072 | -5.175
-12 | -0.367 | 0.0692 | -0.076 | -5.298
-11.5 | -0.341 | 0.06224 | -0.083 | -5.486
-11 | -0.309 | 0.07387 | -0.065 | -4.178
-10.5 | -0.281 | 0.06738 | -0.067 | -4.177
-10 | -0.254 | 0.06057 | -0.071 | -4.201
-9.5 | -0.227 | 0.05665 | -0.072 | -4.01
-9 | -0.199 | 0.0563 | -0.07 | -3.54
-8.5 | -0.171 | 0.05558 | -0.066 | -3.085
-8 | -0.144 | 0.0492 | -0.072 | -2.936
-7.5 | -0.117 | 0.04451 | -0.078 | -2.637
-7 | -0.144 | 0.04254 | -0.077 | -3.384
-6.5 | -0.134 | 0.00705 | -0.144 | -19
-6 | -0.079 | 0.00668 | -0.145 | -11.751
-5.5 | -0.016 | 0.00633 | -0.147 | -2.596
-5 | 0.049 | 0.00604 | -0.148 | 8.155
-4.5 | 0.117 | 0.00581 | -0.149 | 20.134
-4 | 0.186 | 0.00559 | -0.151 | 33.302
-3.5 | 0.256 | 0.00545 | -0.152 | 46.894
-3 | 0.326 | 0.00533 | -0.153 | 61.133
-2.5 | 0.395 | 0.00522 | -0.155 | 75.645
-2 | 0.466 | 0.00513 | -0.156 | 90.878
-1.5 | 0.536 | 0.00419 | -0.157 | 128.082
-1 | 0.607 | 0.0036 | -0.159 | 168.727
-0.5 | 0.677 | 0.00372 | -0.16 | 181.974
0 | 0.746 | 0.00396 | -0.161 | 188.365
0.5 | 0.815 | 0.00438 | -0.162 | 185.934
1 | 0.883 | 0.00509 | -0.163 | 173.733
1.5 | 0.946 | 0.00552 | -0.164 | 171.473
2 | 1.012 | 0.00737 | -0.165 | 137.417
2.5 | 1.076 | 0.00817 | -0.166 | 131.709
3 | 1.138 | 0.01011 | -0.167 | 112.545
3.5 | 1.196 | 0.01075 | -0.168 | 111.256
4 | 1.249 | 0.01131 | -0.169 | 110.448
4.5 | 1.296 | 0.01207 | -0.17 | 107.362
5 | 1.333 | 0.01275 | -0.171 | 104.54
5.5 | 1.342 | 0.01356 | -0.172 | 98.968
6 | 1.31 | 0.01451 | -0.172 | 90.282
6.5 | 1.144 | 0.01599 | -0.173 | 71.534
7 | 0.822 | 0.0172 | -0.174 | 47.828
7.5 | 0.856 | 0.01764 | -0.175 | 48.52
8 | 0.725 | 0.05606 | -0.09 | 12.936
8.5 | 0.919 | 0.01885 | -0.176 | 48.772
9 | 0.948 | 0.02049 | -0.177 | 46.28
9.5 | 0.803 | 0.06995 | -0.088 | 11.482
10 | 1.013 | 0.02119 | -0.178 | 47.773
10.5 | 1.04 | 0.02316 | -0.178 | 44.9
11 | 0.888 | 0.07465 | -0.104 | 11.9
11.5 | 0.912 | 0.08154 | -0.102 | 11.19
12 | 0.945 | 0.07811 | -0.112 | 12.099
12.5 | 0.965 | 0.08729 | -0.103 | 11.053
13 | 0.993 | 0.09369 | -0.107 | 10.598
13.5 | 1.024 | 0.09716 | -0.115 | 10.544
14 | 1.041 | 0.10118 | -0.103 | 10.285
14.5 | 1.068 | 0.10603 | -0.106 | 10.074
15 | 1.108 | 0.10505 | -0.122 | 10.549
15.5 | 1.143 | 0.10706 | -0.129 | 10.677
16 | 1.146 | 0.11512 | -0.11 | 9.958
16.5 | 1.18 | 0.1199 | -0.119 | 9.843
17 | 1.233 | 0.11032 | -0.137 | 11.175
17.5 | 1.254 | 0.12023 | -0.136 | 10.432
18 | 1.251 | 0.1312 | -0.117 | 9.538
18.5 | 1.289 | 0.13286 | -0.127 | 9.702
19 | 1.343 | 0.12216 | -0.143 | 10.995
19.5 | 1.387 | 0.11708 | -0.15 | 11.843
20 | 1.361 | 0.15886 | -0.127 | 8.567

## 104. Re 8M Mach 0.50 (2)
BIGFOIL.COM POLAR EXPORT
NACA67-612
NACA67-612 |  |  |  | Cl Max: | 1.3792 | at alpha= | 9 | deg
XFOIL ncrit=9 |  |  |  | L/D Max: | 235.611 | at alpha= | 0.5 | deg
Re: | 8000000 |  |  | Cd Min: | 0.22343 | at alpha= | -20 | deg
Mach: | 0.5 |  |  | Cl=0 at alpha= | -4.8472 | deg
|  |  |  | @ Cl=0.1, Cd= | 0.0054306
|  |  |  | @ Cl=0.4, Cd= | 0.004629
|  |  |  | @ Cl=0.6, Cd= | 0.0038909
alpha (deg) | Cl | Cd | Cm | Cl/Cd
-20 | -0.4126 | 0.22343 | -0.074 | -1.8467
-19.5 | -0.3909 | 0.2142 | -0.0796 | -1.8249
-19 | -0.37 | 0.20555 | -0.0848 | -1.8
-18.5 | -0.3476 | 0.19783 | -0.09 | -1.7571
-18 | -0.3231 | 0.19021 | -0.0956 | -1.6986
-17.5 | -0.3059 | 0.18102 | -0.1003 | -1.6899
-17 | -0.285 | 0.17288 | -0.1055 | -1.6485
-16.5 | -0.2647 | 0.16417 | -0.1112 | -1.6124
-16 | -0.2457 | 0.1563 | -0.1158 | -1.572
-15.5 | -0.2246 | 0.14804 | -0.1215 | -1.5172
-15 | -0.2027 | 0.13907 | -0.1285 | -1.4575
-14.5 | -0.1826 | 0.13254 | -0.1325 | -1.3777
-14 | -0.1626 | 0.12575 | -0.1368 | -1.293
-13 | -0.1374 | 0.11027 | -0.1449 | -1.246
-12.5 | -0.1212 | 0.10317 | -0.1493 | -1.1748
-12 | -0.1036 | 0.09688 | -0.153 | -1.0694
-11.5 | -0.0919 | 0.08956 | -0.1571 | -1.0261
-11 | -0.0855 | 0.08114 | -0.1623 | -1.0537
-10.5 | -0.0773 | 0.07333 | -0.1673 | -1.0541
-10 | -0.0779 | 0.06454 | -0.1732 | -1.207
-9.5 | -0.0791 | 0.05573 | -0.18 | -1.4193
-9 | -0.121 | 0.04154 | -0.1938 | -2.9129
-8.5 | -0.149 | 0.0351 | -0.1917 | -4.245
-8 | -0.1909 | 0.02869 | -0.1828 | -6.6539
-7.5 | -0.2078 | 0.02222 | -0.1747 | -9.3519
-7 | -0.2163 | 0.01521 | -0.166 | -14.2209
-6.5 | -0.2009 | 0.00931 | -0.1589 | -21.5789
-6 | -0.1464 | 0.00742 | -0.1553 | -19.7305
-5.5 | -0.0848 | 0.00653 | -0.1528 | -12.9862
-5 | -0.0198 | 0.00604 | -0.1513 | -3.2781
-4.5 | 0.045 | 0.00563 | -0.1502 | 7.9929
-4 | 0.1112 | 0.00539 | -0.1496 | 20.6308
-3.5 | 0.1778 | 0.00519 | -0.1495 | 34.2582
-3 | 0.2449 | 0.00498 | -0.1497 | 49.1767
-2.5 | 0.3122 | 0.00481 | -0.1502 | 64.9064
-2 | 0.3793 | 0.00467 | -0.1507 | 81.2206
-1.5 | 0.445 | 0.00454 | -0.1511 | 98.0176
-1 | 0.51 | 0.00437 | -0.1514 | 116.7048
-0.5 | 0.5764 | 0.00402 | -0.1523 | 143.3831
0 | 0.6422 | 0.00366 | -0.1531 | 175.4645
0.5 | 0.7139 | 0.00303 | -0.1556 | 235.6106
1 | 0.7596 | 0.00329 | -0.1517 | 230.8815
1.5 | 0.7569 | 0.00436 | -0.1372 | 173.6009
2 | 0.7581 | 0.00559 | -0.124 | 135.6172
2.5 | 0.7825 | 0.00661 | -0.116 | 118.3812
3 | 0.8174 | 0.00752 | -0.1102 | 108.6968
3.5 | 0.8524 | 0.00855 | -0.1045 | 99.6959
4 | 0.8927 | 0.00951 | -0.0998 | 93.8696
4.5 | 0.9386 | 0.01038 | -0.096 | 90.4239
5 | 0.9905 | 0.01105 | -0.0931 | 89.638
5.5 | 1.044 | 0.01173 | -0.0902 | 89.0026
6 | 1.0963 | 0.01249 | -0.0869 | 87.7742
6.5 | 1.1491 | 0.01331 | -0.0835 | 86.3336
7 | 1.2011 | 0.01423 | -0.0797 | 84.4062
7.5 | 1.2538 | 0.01521 | -0.0756 | 82.4326
8 | 1.3033 | 0.01643 | -0.0708 | 79.3244
8.5 | 1.3517 | 0.01789 | -0.0654 | 75.5562
9 | 1.3792 | 0.02071 | -0.057 | 66.5958
9.5 | 1.3786 | 0.02603 | -0.0466 | 52.962
10.5 | 1.3218 | 0.04301 | -0.0292 | 30.7324
11 | 1.2818 | 0.05298 | -0.0245 | 24.194
11.5 | 1.2409 | 0.06439 | -0.0238 | 19.2716
12 | 1.2017 | 0.07753 | -0.0275 | 15.4998
12.5 | 1.1668 | 0.09259 | -0.0357 | 12.6018
13 | 1.1398 | 0.1091 | -0.0472 | 10.4473
13.5 | 1.122 | 0.126 | -0.0586 | 8.9048
14 | 1.1069 | 0.14159 | -0.0685 | 7.8176

## 105. Re 10M Mach 0.00 (1)
BIGFOIL.COM POLAR EXPORT
NACA67-612
NACA67-612 |  |  |  | Cl Max: | 1.426 | at alpha= | 9 | deg
JavaFoil+Calcfoil stall+Eppler ext transition |  |  |  | L/D Max: | 158.581 | at alpha= | 6 | deg
Re: | 10000000 |  |  | Cd Min: | 0.00449 | at alpha= | -2.5 | deg
Mach: | 0 |  |  | Cl=0 at alpha= | -5.3729 | deg
|  |  |  | @ Cl=0.1, Cd= | 0.0047898
|  |  |  | @ Cl=0.4, Cd= | 0.0047605
|  |  |  | @ Cl=0.6, Cd= | 0.0048388
alpha (deg) | Cl | Cd | Cm | Cl/Cd
-19 | -0.398 | 0.15314 | -0.048 | -2.599
-18.5 | -0.414 | 0.14768 | -0.049 | -2.802
-18 | -0.429 | 0.14138 | -0.05 | -3.038
-17.5 | -0.445 | 0.13208 | -0.051 | -3.369
-17 | -0.46 | 0.12338 | -0.052 | -3.726
-16.5 | -0.473 | 0.11785 | -0.053 | -4.016
-16 | -0.486 | 0.11187 | -0.054 | -4.342
-15.5 | -0.497 | 0.10365 | -0.056 | -4.792
-15 | -0.505 | 0.09867 | -0.056 | -5.121
-14.5 | -0.511 | 0.09326 | -0.057 | -5.482
-14 | -0.515 | 0.08663 | -0.06 | -5.948
-13.5 | -0.515 | 0.08277 | -0.06 | -6.216
-13 | -0.51 | 0.07751 | -0.062 | -6.585
-12.5 | -0.503 | 0.06896 | -0.069 | -7.292
-12 | -0.487 | 0.06629 | -0.069 | -7.346
-11.5 | -0.469 | 0.05981 | -0.073 | -7.842
-11 | -0.513 | 0.01329 | -0.11 | -38.609
-10.5 | -0.498 | 0.00875 | -0.115 | -56.868
-10 | -0.464 | 0.00788 | -0.117 | -58.899
-9.5 | -0.425 | 0.00759 | -0.118 | -55.913
-9 | -0.382 | 0.00719 | -0.12 | -53.168
-8.5 | -0.337 | 0.00688 | -0.121 | -48.962
-8 | -0.288 | 0.00657 | -0.122 | -43.853
-7.5 | -0.237 | 0.00635 | -0.123 | -37.372
-7 | -0.184 | 0.00614 | -0.124 | -29.995
-6.5 | -0.129 | 0.00589 | -0.126 | -21.932
-6 | -0.073 | 0.00568 | -0.127 | -12.776
-5.5 | -0.015 | 0.00553 | -0.128 | -2.681
-5 | 0.044 | 0.0046 | -0.129 | 9.532
-4.5 | 0.103 | 0.0048 | -0.13 | 21.534
-4 | 0.163 | 0.0047 | -0.131 | 34.779
-3.5 | 0.224 | 0.0046 | -0.132 | 48.657
-3 | 0.284 | 0.00454 | -0.133 | 62.569
-2.5 | 0.345 | 0.00449 | -0.135 | 76.811
-2 | 0.406 | 0.00479 | -0.136 | 84.814
-1.5 | 0.466 | 0.00457 | -0.137 | 101.95
-1 | 0.526 | 0.00458 | -0.138 | 114.803
-0.5 | 0.586 | 0.00491 | -0.139 | 119.4
0 | 0.647 | 0.0046 | -0.14 | 140.724
0.5 | 0.706 | 0.00489 | -0.141 | 144.518
1 | 0.766 | 0.00514 | -0.141 | 149.016
1.5 | 0.822 | 0.00567 | -0.142 | 145.054
2 | 0.881 | 0.00612 | -0.143 | 143.824
2.5 | 0.938 | 0.00661 | -0.144 | 142.035
3 | 0.995 | 0.00731 | -0.145 | 136.012
3.5 | 1.05 | 0.00747 | -0.146 | 140.552
4 | 1.103 | 0.00769 | -0.147 | 143.489
4.5 | 1.155 | 0.00797 | -0.148 | 144.841
5 | 1.204 | 0.0083 | -0.149 | 145.109
5.5 | 1.249 | 0.00869 | -0.15 | 143.621
6 | 1.289 | 0.00813 | -0.15 | 158.581
6.5 | 1.325 | 0.011 | -0.151 | 120.461
7 | 1.357 | 0.01146 | -0.152 | 118.4
7.5 | 1.383 | 0.01199 | -0.153 | 115.352
8 | 1.403 | 0.0125 | -0.153 | 112.297
8.5 | 1.418 | 0.01308 | -0.154 | 108.419
9 | 1.426 | 0.01366 | -0.155 | 104.402
9.5 | 1.422 | 0.01436 | -0.155 | 99.047
10 | 1.409 | 0.01503 | -0.156 | 93.697
10.5 | 1.388 | 0.01572 | -0.157 | 88.29
11 | 1.36 | 0.01647 | -0.157 | 82.609
11.5 | 1.327 | 0.01732 | -0.158 | 76.599
12 | 1.287 | 0.01842 | -0.158 | 69.864
12.5 | 1.243 | 0.01952 | -0.158 | 63.698
13 | 1.196 | 0.02074 | -0.158 | 57.646
13.5 | 1.142 | 0.02288 | -0.158 | 49.901
14 | 1.08 | 0.0264 | -0.156 | 40.909

## 106. Re 10M Mach 0.00 (2)
BIGFOIL.COM POLAR EXPORT
NACA67-612
NACA67-612 |  |  |  | Cl Max: | 1.9004 | at alpha= | 20 | deg
XFOIL ncrit=9 |  |  |  | L/D Max: | 150.379 | at alpha= | 1 | deg
Re: | 10000000 |  |  | Cd Min: | 0.05059 | at alpha= | 20 | deg
Mach: | 0 |  |  | Cl=0 at alpha= | -4.9417 | deg
|  |  |  | @ Cl=0.1, Cd= | 0.0048164
|  |  |  | @ Cl=0.4, Cd= | 0.0041439
|  |  |  | @ Cl=0.6, Cd= | 0.0040189
alpha (deg) | Cl | Cd | Cm | Cl/Cd
-20 | -1.3361 | 0.02633 | -0.1445 | -50.7444
-19.5 | -1.2656 | 0.02304 | -0.1559 | -54.9306
-19 | -1.2134 | 0.02089 | -0.1613 | -58.0852
-18.5 | -1.1975 | 0.0193 | -0.1581 | -62.0466
-18 | -1.1781 | 0.01801 | -0.1546 | -65.4137
-17.5 | -1.1547 | 0.01698 | -0.1513 | -68.0035
-17 | -1.13 | 0.01605 | -0.1478 | -70.405
-16.5 | -1.1031 | 0.01516 | -0.1444 | -72.7639
-16 | -1.0821 | 0.01415 | -0.1396 | -76.4735
-15.5 | -1.0555 | 0.01352 | -0.1353 | -78.0695
-15 | -1.0216 | 0.01262 | -0.1325 | -80.9509
-14.5 | -0.9818 | 0.01192 | -0.1307 | -82.3658
-14 | -0.9397 | 0.01134 | -0.1291 | -82.866
-13.5 | -0.8941 | 0.01082 | -0.1281 | -82.634
-13 | -0.8477 | 0.01038 | -0.1272 | -81.6667
-12.5 | -0.8004 | 0.00991 | -0.1265 | -80.7669
-12 | -0.7501 | 0.00957 | -0.1262 | -78.3804
-11.5 | -0.6996 | 0.00925 | -0.1259 | -75.6324
-10 | -0.5474 | 0.00809 | -0.1251 | -67.6638
-9.5 | -0.496 | 0.00761 | -0.125 | -65.1774
-9 | -0.4441 | 0.00718 | -0.1248 | -61.8524
-8.5 | -0.3913 | 0.00683 | -0.1248 | -57.2914
-8 | -0.3382 | 0.00651 | -0.1249 | -51.9508
-7.5 | -0.2847 | 0.00623 | -0.125 | -45.6982
-7 | -0.2302 | 0.00599 | -0.1253 | -38.4307
-6.5 | -0.1746 | 0.00576 | -0.1258 | -30.3125
-6 | -0.1186 | 0.00557 | -0.1263 | -21.2926
-5.5 | -0.0627 | 0.00535 | -0.1268 | -11.7196
-4.5 | 0.0496 | 0.00497 | -0.128 | 9.9799
-4 | 0.1054 | 0.0048 | -0.1285 | 21.9583
-3.5 | 0.1612 | 0.00466 | -0.1289 | 34.5923
-3 | 0.2188 | 0.00452 | -0.1298 | 48.4071
-2.5 | 0.2759 | 0.0044 | -0.1305 | 62.7045
-2 | 0.3319 | 0.00431 | -0.131 | 77.007
-1.5 | 0.3894 | 0.00418 | -0.1319 | 93.1579
-1 | 0.4452 | 0.00399 | -0.1324 | 111.5789
-0.5 | 0.5018 | 0.00374 | -0.1332 | 134.1711
0.5 | 0.5933 | 0.00398 | -0.1302 | 149.0704
1 | 0.6346 | 0.00422 | -0.1282 | 150.3791
1.5 | 0.6696 | 0.00502 | -0.1244 | 133.3865
2 | 0.7143 | 0.00547 | -0.1225 | 130.585
2.5 | 0.7567 | 0.00599 | -0.1202 | 126.3272
3 | 0.7976 | 0.00643 | -0.1175 | 124.0435
3.5 | 0.8361 | 0.00693 | -0.1143 | 120.6494
4 | 0.8759 | 0.00745 | -0.1114 | 117.5705
4.5 | 0.9201 | 0.00783 | -0.1095 | 117.5096
5 | 0.9651 | 0.00818 | -0.1078 | 117.9829
5.5 | 1.0105 | 0.00855 | -0.1062 | 118.1871
6 | 1.0558 | 0.00889 | -0.1047 | 118.7627
6.5 | 1.1004 | 0.0093 | -0.103 | 118.3226
7 | 1.1436 | 0.00976 | -0.1012 | 117.1721
7.5 | 1.1865 | 0.01025 | -0.0993 | 115.7561
8 | 1.2302 | 0.01071 | -0.0976 | 114.8646
8.5 | 1.2717 | 0.01126 | -0.0956 | 112.9396
9 | 1.3142 | 0.0118 | -0.0939 | 111.3729
9.5 | 1.3559 | 0.01235 | -0.092 | 109.7895
10 | 1.3955 | 0.01303 | -0.0898 | 107.099
10.5 | 1.4358 | 0.0137 | -0.0879 | 104.8029
11 | 1.4747 | 0.0144 | -0.0858 | 102.4097
11.5 | 1.5125 | 0.01523 | -0.0836 | 99.3106
12 | 1.5481 | 0.01615 | -0.081 | 95.8576
13 | 1.6193 | 0.01803 | -0.0764 | 89.8114
13.5 | 1.6523 | 0.01917 | -0.0738 | 86.192
14 | 1.6821 | 0.02049 | -0.0708 | 82.0937
14.5 | 1.7132 | 0.02175 | -0.0682 | 78.7678
15 | 1.7433 | 0.02308 | -0.0656 | 75.5329
15.5 | 1.7706 | 0.02461 | -0.0628 | 71.9464
16 | 1.7966 | 0.0263 | -0.06 | 68.3118
16.5 | 1.821 | 0.02813 | -0.0571 | 64.7352
17 | 1.8413 | 0.03031 | -0.054 | 60.7489
17.5 | 1.8577 | 0.03281 | -0.0507 | 56.6199
18 | 1.8658 | 0.03539 | -0.0461 | 52.7211
18.5 | 1.8794 | 0.03848 | -0.0434 | 48.841
19 | 1.8893 | 0.04202 | -0.0407 | 44.9619
19.5 | 1.8967 | 0.04599 | -0.0384 | 41.2416
20 | 1.9004 | 0.05059 | -0.0364 | 37.5647

## 107. Re 10M Mach 0.10 (1)
BIGFOIL.COM POLAR EXPORT
NACA67-612
NACA67-612 |  |  |  | Cl Max: | 1.421 | at alpha= | 9 | deg
JavaFoil+Calcfoil stall+Eppler ext transition |  |  |  | L/D Max: | 158.739 | at alpha= | 5.5 | deg
Re: | 10000000 |  |  | Cd Min: | 0.00449 | at alpha= | -2.5 | deg
Mach: | 0.1 |  |  | Cl=0 at alpha= | -5.3729 | deg
|  |  |  | @ Cl=0.1, Cd= | 0.004526
|  |  |  | @ Cl=0.4, Cd= | 0.0047077
|  |  |  | @ Cl=0.6, Cd= | 0.0048705
alpha (deg) | Cl | Cd | Cm | Cl/Cd
-18.5 | -0.372 | 0.15024 | -0.049 | -2.473
-18 | -0.39 | 0.14166 | -0.05 | -2.751
-17.5 | -0.408 | 0.13383 | -0.05 | -3.046
-17 | -0.425 | 0.12567 | -0.052 | -3.384
-16.5 | -0.442 | 0.12082 | -0.052 | -3.657
-16 | -0.457 | 0.11518 | -0.053 | -3.969
-15.5 | -0.472 | 0.10476 | -0.055 | -4.502
-15 | -0.483 | 0.0991 | -0.056 | -4.878
-14.5 | -0.493 | 0.09446 | -0.057 | -5.214
-14 | -0.499 | 0.08826 | -0.059 | -5.655
-13.5 | -0.501 | 0.08405 | -0.059 | -5.965
-13 | -0.5 | 0.07882 | -0.061 | -6.341
-12.5 | -0.493 | 0.071 | -0.067 | -6.949
-12 | -0.48 | 0.06798 | -0.067 | -7.058
-11.5 | -0.463 | 0.06213 | -0.071 | -7.445
-11 | -0.444 | 0.05404 | -0.078 | -8.218
-10.5 | -0.493 | 0.00917 | -0.115 | -53.78
-10 | -0.462 | 0.00799 | -0.117 | -57.903
-9.5 | -0.424 | 0.00767 | -0.119 | -55.217
-9 | -0.382 | 0.00722 | -0.12 | -52.893
-8.5 | -0.337 | 0.00692 | -0.121 | -48.663
-8 | -0.289 | 0.00661 | -0.123 | -43.672
-7.5 | -0.238 | 0.00639 | -0.124 | -37.224
-7 | -0.185 | 0.00614 | -0.125 | -30.045
-6.5 | -0.13 | 0.00592 | -0.126 | -21.863
-6 | -0.073 | 0.0057 | -0.127 | -12.791
-5.5 | -0.015 | 0.00554 | -0.129 | -2.689
-5 | 0.044 | 0.00461 | -0.13 | 9.57
-4.5 | 0.104 | 0.00452 | -0.131 | 22.948
-4 | 0.164 | 0.00471 | -0.132 | 34.84
-3.5 | 0.225 | 0.0046 | -0.133 | 48.864
-3 | 0.286 | 0.00452 | -0.134 | 63.142
-2.5 | 0.346 | 0.00449 | -0.135 | 77.041
-2 | 0.408 | 0.00474 | -0.136 | 86.022
-1.5 | 0.468 | 0.00457 | -0.137 | 102.569
-1 | 0.529 | 0.0046 | -0.138 | 114.888
-0.5 | 0.589 | 0.00493 | -0.139 | 119.525
0 | 0.65 | 0.0046 | -0.14 | 141.225
0.5 | 0.71 | 0.00493 | -0.141 | 143.952
1 | 0.77 | 0.00514 | -0.142 | 149.83
1.5 | 0.827 | 0.00567 | -0.143 | 145.687
2 | 0.885 | 0.00617 | -0.144 | 143.482
2.5 | 0.943 | 0.00662 | -0.145 | 142.48
3 | 1 | 0.00735 | -0.146 | 135.96
3.5 | 1.055 | 0.00748 | -0.147 | 141.036
4 | 1.108 | 0.00774 | -0.148 | 143.07
4.5 | 1.16 | 0.00803 | -0.149 | 144.367
5 | 1.209 | 0.00838 | -0.149 | 144.33
5.5 | 1.253 | 0.0079 | -0.15 | 158.739
6 | 1.293 | 0.01063 | -0.151 | 121.676
6.5 | 1.329 | 0.01109 | -0.152 | 119.777
7 | 1.359 | 0.01155 | -0.153 | 117.682
7.5 | 1.384 | 0.01209 | -0.153 | 114.462
8 | 1.403 | 0.01265 | -0.154 | 110.925
8.5 | 1.415 | 0.01321 | -0.155 | 107.124
9 | 1.421 | 0.0139 | -0.155 | 102.257
9.5 | 1.413 | 0.01455 | -0.156 | 97.169
10 | 1.396 | 0.01524 | -0.157 | 91.595
10.5 | 1.37 | 0.01599 | -0.157 | 85.696
11 | 1.337 | 0.01675 | -0.158 | 79.834
11.5 | 1.298 | 0.01766 | -0.158 | 73.504
12 | 1.252 | 0.01874 | -0.159 | 66.836
12.5 | 1.202 | 0.02009 | -0.159 | 59.799
13 | 1.144 | 0.02225 | -0.158 | 51.403
13.5 | 1.03 | 0.03595 | -0.148 | 28.645
14 | 0.87 | 0.08958 | -0.103 | 9.717

## 108. Re 10M Mach 0.10 (2)
BIGFOIL.COM POLAR EXPORT
NACA67-612
NACA67-612 |  |  |  | Cl Max: | 1.8816 | at alpha= | 19.5 | deg
XFOIL ncrit=9 |  |  |  | L/D Max: | 151.066 | at alpha= | 1 | deg
Re: | 10000000 |  |  | Cd Min: | 0.05603 | at alpha= | 20 | deg
Mach: | 0.1 |  |  | Cl=0 at alpha= | -4.9373 | deg
|  |  |  | @ Cl=0.1, Cd= | 0.004827
|  |  |  | @ Cl=0.4, Cd= | 0.0041525
|  |  |  | @ Cl=0.6, Cd= | 0.0039816
alpha (deg) | Cl | Cd | Cm | Cl/Cd
-20 | -1.2679 | 0.03575 | -0.1462 | -35.4657
-19.5 | -1.283 | 0.02876 | -0.1499 | -44.6106
-19 | -1.2062 | 0.02382 | -0.1655 | -50.6381
-18.5 | -1.1814 | 0.02136 | -0.1657 | -55.309
-18 | -1.167 | 0.01965 | -0.162 | -59.3893
-17.5 | -1.1476 | 0.01834 | -0.1582 | -62.5736
-17 | -1.1244 | 0.01716 | -0.1545 | -65.5245
-16.5 | -1.1 | 0.01611 | -0.1507 | -68.2806
-16 | -1.0774 | 0.01507 | -0.1461 | -71.493
-15.5 | -1.0488 | 0.01441 | -0.142 | -72.7828
-15 | -1.0247 | 0.01334 | -0.1371 | -76.8141
-14.5 | -0.987 | 0.01248 | -0.1346 | -79.0865
-14 | -0.9459 | 0.01178 | -0.1326 | -80.2971
-13.5 | -0.901 | 0.01116 | -0.1312 | -80.7348
-13 | -0.8546 | 0.01066 | -0.1299 | -80.1689
-12.5 | -0.8072 | 0.01014 | -0.1289 | -79.6055
-12 | -0.7565 | 0.00977 | -0.1284 | -77.4309
-11.5 | -0.7055 | 0.00942 | -0.1279 | -74.8938
-10.5 | -0.6019 | 0.00884 | -0.1272 | -68.0882
-10 | -0.5509 | 0.00829 | -0.1268 | -66.4536
-9.5 | -0.4996 | 0.00773 | -0.1264 | -64.6313
-9 | -0.4475 | 0.00726 | -0.1261 | -61.6391
-8.5 | -0.3944 | 0.0069 | -0.126 | -57.1594
-8 | -0.3409 | 0.00657 | -0.1259 | -51.8874
-7.5 | -0.2871 | 0.00627 | -0.1259 | -45.7895
-7 | -0.232 | 0.00601 | -0.1262 | -38.6023
-5.5 | -0.0634 | 0.00536 | -0.1276 | -11.8284
-5 | -0.0071 | 0.00514 | -0.1281 | -1.3813
-4.5 | 0.0495 | 0.00498 | -0.1287 | 9.9398
-4 | 0.1056 | 0.00481 | -0.1291 | 21.9543
-3.5 | 0.1619 | 0.00467 | -0.1296 | 34.6681
-3 | 0.2198 | 0.00453 | -0.1305 | 48.521
-2.5 | 0.2773 | 0.0044 | -0.1312 | 63.0227
-2 | 0.3335 | 0.00431 | -0.1317 | 77.3782
-1.5 | 0.3914 | 0.00418 | -0.1325 | 93.6364
-1 | 0.4476 | 0.004 | -0.1331 | 111.9
-0.5 | 0.5045 | 0.00375 | -0.1338 | 134.5333
0.5 | 0.5966 | 0.00396 | -0.1309 | 150.6566
1 | 0.6375 | 0.00422 | -0.1288 | 151.0664
1.5 | 0.6722 | 0.00501 | -0.1248 | 134.1717
2 | 0.7164 | 0.00548 | -0.1227 | 130.7299
2.5 | 0.7585 | 0.006 | -0.1202 | 126.4167
3 | 0.7978 | 0.00643 | -0.1171 | 124.0747
3.5 | 0.8364 | 0.00695 | -0.1138 | 120.3453
4 | 0.8767 | 0.00749 | -0.111 | 117.0494
4.5 | 0.9208 | 0.00788 | -0.109 | 116.8528
5 | 0.9665 | 0.00823 | -0.1073 | 117.4362
5.5 | 1.0116 | 0.00861 | -0.1056 | 117.4913
6 | 1.0575 | 0.00896 | -0.1041 | 118.0246
6.5 | 1.1025 | 0.00937 | -0.1024 | 117.6628
7 | 1.1457 | 0.00985 | -0.1004 | 116.3147
7.5 | 1.1893 | 0.01035 | -0.0986 | 114.9082
8 | 1.2324 | 0.01084 | -0.0967 | 113.69
8.5 | 1.2748 | 0.0114 | -0.0947 | 111.8246
9 | 1.3179 | 0.01194 | -0.0929 | 110.3769
9.5 | 1.3593 | 0.01254 | -0.0908 | 108.3971
10 | 1.3997 | 0.01324 | -0.0887 | 105.7175
10.5 | 1.4396 | 0.01393 | -0.0865 | 103.3453
11 | 1.4794 | 0.01467 | -0.0843 | 100.8453
11.5 | 1.516 | 0.01559 | -0.0818 | 97.2418
12 | 1.5535 | 0.01647 | -0.0794 | 94.323
13 | 1.6239 | 0.01854 | -0.0742 | 87.589
13.5 | 1.6555 | 0.0198 | -0.0712 | 83.6111
14 | 1.6878 | 0.02108 | -0.0685 | 80.0664
14.5 | 1.7182 | 0.02243 | -0.0656 | 76.6028
15 | 1.7476 | 0.02391 | -0.0628 | 73.0908
15.5 | 1.7753 | 0.02556 | -0.0598 | 69.4562
16 | 1.7988 | 0.02752 | -0.0566 | 65.3634
16.5 | 1.8208 | 0.02966 | -0.0534 | 61.3891
17 | 1.8393 | 0.03214 | -0.0501 | 57.2278
17.5 | 1.8545 | 0.03493 | -0.0467 | 53.0919
18.5 | 1.8717 | 0.04137 | -0.0391 | 45.2429
19 | 1.8777 | 0.04557 | -0.0365 | 41.2047
19.5 | 1.8816 | 0.05026 | -0.0344 | 37.4373
20 | 1.8781 | 0.05603 | -0.0327 | 33.5195

## 109. Re 10M Mach 0.25 (1)
BIGFOIL.COM POLAR EXPORT
NACA67-612
NACA67-612 |  |  |  | Cl Max: | 1.39 | at alpha= | 8 | deg
JavaFoil+Calcfoil stall+Eppler ext transition |  |  |  | L/D Max: | 158.459 | at alpha= | 5 | deg
Re: | 10000000 |  |  | Cd Min: | 0.00447 | at alpha= | -4 | deg
Mach: | 0.25 |  |  | Cl=0 at alpha= | -5.375 | deg
|  |  |  | @ Cl=0.1, Cd= | 0.0053138
|  |  |  | @ Cl=0.4, Cd= | 0.0045481
|  |  |  | @ Cl=0.6, Cd= | 0.0951
alpha (deg) | Cl | Cd | Cm | Cl/Cd
-17 | -0.068 | 0.13662 | -0.052 | -0.494
-16.5 | -0.065 | 0.13469 | -0.051 | -0.48
-16 | -0.179 | 0.12844 | -0.051 | -1.396
-15.5 | -0.235 | 0.11929 | -0.053 | -1.971
-15 | -0.282 | 0.11016 | -0.053 | -2.562
-14.5 | -0.324 | 0.10277 | -0.055 | -3.149
-14 | -0.359 | 0.09435 | -0.057 | -3.81
-13.5 | -0.389 | 0.08699 | -0.059 | -4.476
-13 | -0.412 | 0.08125 | -0.06 | -5.065
-12.5 | -0.422 | 0.07704 | -0.062 | -5.478
-12 | -0.425 | 0.07354 | -0.061 | -5.785
-11.5 | -0.419 | 0.06895 | -0.062 | -6.084
-11 | -0.408 | 0.06409 | -0.065 | -6.364
-10.5 | -0.392 | 0.05897 | -0.069 | -6.641
-10 | -0.373 | 0.05175 | -0.077 | -7.202
-9.5 | -0.409 | 0.0092 | -0.12 | -44.459
-9 | -0.377 | 0.00769 | -0.123 | -49.1
-8.5 | -0.336 | 0.00721 | -0.124 | -46.645
-8 | -0.29 | 0.00683 | -0.126 | -42.437
-7.5 | -0.24 | 0.00656 | -0.127 | -36.64
-7 | -0.187 | 0.00628 | -0.128 | -29.816
-6.5 | -0.132 | 0.00604 | -0.13 | -21.823
-6 | -0.074 | 0.00584 | -0.131 | -12.738
-5.5 | -0.015 | 0.00562 | -0.132 | -2.711
-5 | 0.045 | 0.00544 | -0.133 | 8.295
-4.5 | 0.106 | 0.0053 | -0.134 | 20.091
-4 | 0.168 | 0.00447 | -0.135 | 37.658
-3.5 | 0.231 | 0.00464 | -0.137 | 49.733
-3 | 0.293 | 0.00455 | -0.138 | 64.361
-2.5 | 0.355 | 0.00452 | -0.139 | 78.702
-2 | 0.419 | 0.00456 | -0.14 | 91.897
-1.5 | 0.481 | 0.00461 | -0.141 | 104.345
-1 | 0.543 | 0.00461 | -0.142 | 117.828
-0.5 | 0.605 | 0.00496 | -0.143 | 122.054
0 | 0.668 | 0.00464 | -0.144 | 143.826
0.5 | 0.729 | 0.005 | -0.145 | 145.766
1 | 0.791 | 0.00526 | -0.146 | 150.375
1.5 | 0.849 | 0.00587 | -0.147 | 144.587
2 | 0.909 | 0.00634 | -0.148 | 143.389
2.5 | 0.968 | 0.00684 | -0.149 | 141.67
3 | 1.026 | 0.0069 | -0.15 | 148.73
3.5 | 1.082 | 0.00769 | -0.151 | 140.593
4 | 1.136 | 0.008 | -0.152 | 142.04
4.5 | 1.188 | 0.00833 | -0.153 | 142.669
5 | 1.237 | 0.0078 | -0.153 | 158.459
5.5 | 1.279 | 0.01067 | -0.154 | 119.84
6 | 1.316 | 0.01113 | -0.155 | 118.215
6.5 | 1.346 | 0.01166 | -0.156 | 115.45
7 | 1.369 | 0.01219 | -0.157 | 112.326
7.5 | 1.384 | 0.0128 | -0.157 | 108.128
8 | 1.39 | 0.01343 | -0.158 | 103.509
8.5 | 1.386 | 0.0141 | -0.159 | 98.333
9 | 1.372 | 0.01489 | -0.159 | 92.117
9.5 | 1.335 | 0.0158 | -0.16 | 84.506
10 | 1.282 | 0.01671 | -0.161 | 76.711
10.5 | 1.215 | 0.01771 | -0.161 | 68.624
11 | 1.134 | 0.01915 | -0.161 | 59.212
11.5 | 1.04 | 0.02085 | -0.161 | 49.87
12 | 0.783 | 0.07769 | -0.098 | 10.084
12.5 | 0.686 | 0.09605 | -0.07 | 7.138
13 | 0.597 | 0.0951 | -0.085 | 6.278

## 110. Re 10M Mach 0.25 (2)
BIGFOIL.COM POLAR EXPORT
NACA67-612
NACA67-612 |  |  |  | Cl Max: | 1.7915 | at alpha= | 16.5 | deg
XFOIL ncrit=9 |  |  |  | L/D Max: | 158.309 | at alpha= | 1 | deg
Re: | 10000000 |  |  | Cd Min: | 0.18169 | at alpha= | -19 | deg
Mach: | 0.25 |  |  | Cl=0 at alpha= | -4.921 | deg
|  |  |  | @ Cl=0.1, Cd= | 0.0048896
|  |  |  | @ Cl=0.4, Cd= | 0.0042049
|  |  |  | @ Cl=0.6, Cd= | 0.0037971
alpha (deg) | Cl | Cd | Cm | Cl/Cd
-19 | -0.414 | 0.18169 | -0.0707 | -2.2786
-18.5 | -0.3966 | 0.17545 | -0.0749 | -2.2605
-18 | -0.3813 | 0.16869 | -0.079 | -2.2604
-17.5 | -0.3689 | 0.16136 | -0.0829 | -2.2862
-17 | -0.3671 | 0.15127 | -0.0875 | -2.4268
-16.5 | -0.3513 | 0.14529 | -0.091 | -2.4179
-16 | -0.9099 | 0.029 | -0.1851 | -31.3759
-15.5 | -0.8744 | 0.02783 | -0.1831 | -31.4193
-15 | -0.9113 | 0.02264 | -0.1767 | -40.2518
-14 | -0.9181 | 0.01735 | -0.1612 | -52.9164
-13.5 | -0.9088 | 0.01523 | -0.1533 | -59.6717
-13 | -0.8715 | 0.01396 | -0.1492 | -62.4284
-12.5 | -0.8319 | 0.01262 | -0.1454 | -65.9192
-12 | -0.7812 | 0.01193 | -0.1431 | -65.482
-11.5 | -0.7316 | 0.01114 | -0.1408 | -65.6732
-11 | -0.6814 | 0.01037 | -0.1387 | -65.7088
-10.5 | -0.6259 | 0.00994 | -0.1375 | -62.9678
-10 | -0.5708 | 0.00942 | -0.1364 | -60.5945
-9.5 | -0.5154 | 0.00894 | -0.1355 | -57.651
-9 | -0.466 | 0.00787 | -0.1337 | -59.2122
-8.5 | -0.4115 | 0.00734 | -0.1327 | -56.0627
-8 | -0.3563 | 0.0069 | -0.132 | -51.6377
-7.5 | -0.2999 | 0.00653 | -0.1315 | -45.9265
-7 | -0.2424 | 0.00619 | -0.1314 | -39.1599
-6.5 | -0.1844 | 0.00591 | -0.1314 | -31.2014
-6 | -0.126 | 0.00567 | -0.1316 | -22.2222
-5.5 | -0.0673 | 0.00547 | -0.132 | -12.3035
-5 | -0.0092 | 0.00523 | -0.1322 | -1.7591
-4.5 | 0.049 | 0.00503 | -0.1326 | 9.7416
-4 | 0.1071 | 0.00487 | -0.1329 | 21.9918
-3.5 | 0.1656 | 0.00472 | -0.1334 | 35.0847
-3 | 0.2253 | 0.00456 | -0.1342 | 49.4079
-2.5 | 0.2846 | 0.00442 | -0.1349 | 64.3891
-2 | 0.3425 | 0.00434 | -0.1353 | 78.9171
-1.5 | 0.4021 | 0.0042 | -0.1361 | 95.7381
-0.5 | 0.5189 | 0.00376 | -0.1375 | 138.0053
0 | 0.5739 | 0.00363 | -0.1375 | 158.0992
0.5 | 0.6145 | 0.00389 | -0.1345 | 157.9692
1 | 0.6554 | 0.00414 | -0.132 | 158.3092
1.5 | 0.6846 | 0.00503 | -0.1265 | 136.1034
2 | 0.7257 | 0.00551 | -0.1233 | 131.706
2.5 | 0.7605 | 0.00604 | -0.1188 | 125.9106
3 | 0.8001 | 0.00656 | -0.1153 | 121.9665
3.5 | 0.8393 | 0.00713 | -0.1118 | 117.7139
4 | 0.8805 | 0.00772 | -0.1088 | 114.0544
4.5 | 0.9259 | 0.00815 | -0.1066 | 113.6074
5 | 0.9733 | 0.00855 | -0.1048 | 113.8363
5.5 | 1.0193 | 0.00898 | -0.1027 | 113.5078
6 | 1.0667 | 0.0094 | -0.1009 | 113.4787
6.5 | 1.1127 | 0.00988 | -0.0988 | 112.6215
7 | 1.1581 | 0.01041 | -0.0966 | 111.2488
7.5 | 1.2037 | 0.01097 | -0.0945 | 109.7265
8 | 1.2474 | 0.01159 | -0.092 | 107.6273
8.5 | 1.2925 | 0.01221 | -0.0897 | 105.8559
9 | 1.3366 | 0.01285 | -0.0873 | 104.0156
9.5 | 1.3791 | 0.01365 | -0.0846 | 101.033
10 | 1.4216 | 0.01443 | -0.0819 | 98.517
10.5 | 1.4625 | 0.01535 | -0.079 | 95.2769
11 | 1.5025 | 0.01635 | -0.0759 | 91.896
11.5 | 1.5413 | 0.01744 | -0.0727 | 88.3773
12 | 1.5782 | 0.0187 | -0.0692 | 84.3957
12.5 | 1.6133 | 0.02012 | -0.0656 | 80.1839
13 | 1.6478 | 0.02159 | -0.062 | 76.3224
13.5 | 1.6802 | 0.02326 | -0.0582 | 72.2356
14 | 1.7101 | 0.02521 | -0.0542 | 67.8342
14.5 | 1.7358 | 0.02749 | -0.05 | 63.143
15 | 1.7584 | 0.03011 | -0.0457 | 58.3992
15.5 | 1.776 | 0.03325 | -0.0412 | 53.4135
16 | 1.7872 | 0.03707 | -0.0368 | 48.2115
16.5 | 1.7915 | 0.0417 | -0.0325 | 42.9616
17 | 1.7872 | 0.04749 | -0.0286 | 37.6332
17.5 | 1.7747 | 0.05458 | -0.0258 | 32.5156
18 | 1.7518 | 0.06354 | -0.0245 | 27.57
18.5 | 1.7218 | 0.07436 | -0.0256 | 23.1549
19 | 1.6844 | 0.08744 | -0.0295 | 19.2635
19.5 | 1.6424 | 0.10263 | -0.0367 | 16.0031
20 | 1.5957 | 0.12002 | -0.0471 | 13.2953

## 111. Re 10M Mach 0.50 (1)
BIGFOIL.COM POLAR EXPORT
NACA67-612
NACA67-612 |  |  |  | Cl Max: | 1.358 | at alpha= | 20 | deg
JavaFoil+Calcfoil stall+Eppler ext transition |  |  |  | L/D Max: | 172.576 | at alpha= | 2 | deg
Re: | 10000000 |  |  | Cd Min: | 0.00454 | at alpha= | -1 | deg
Mach: | 0.5 |  |  | Cl=0 at alpha= | -5.3769 | deg
|  |  |  | @ Cl=0.1, Cd= | 0.0056825
|  |  |  | @ Cl=0.4, Cd= | 0.00509
|  |  |  | @ Cl=0.6, Cd= | 0.0045726
alpha (deg) | Cl | Cd | Cm | Cl/Cd
-20 | -0.801 | 0.14924 | -0.064 | -5.369
-19.5 | -0.774 | 0.14156 | -0.064 | -5.467
-19 | -0.747 | 0.13393 | -0.065 | -5.579
-18.5 | -0.721 | 0.12691 | -0.066 | -5.677
-18 | -0.693 | 0.13351 | -0.066 | -5.188
-17.5 | -0.665 | 0.12641 | -0.066 | -5.264
-17 | -0.638 | 0.12167 | -0.065 | -5.241
-16.5 | -0.611 | 0.11396 | -0.067 | -5.361
-16 | -0.585 | 0.10404 | -0.07 | -5.627
-15.5 | -0.559 | 0.09662 | -0.072 | -5.788
-15 | -0.534 | 0.08925 | -0.076 | -5.98
-14.5 | -0.501 | 0.10175 | -0.066 | -4.922
-14 | -0.474 | 0.09411 | -0.067 | -5.033
-13.5 | -0.447 | 0.08666 | -0.07 | -5.16
-13 | -0.42 | 0.07973 | -0.072 | -5.273
-12.5 | -0.394 | 0.0744 | -0.074 | -5.291
-12 | -0.37 | 0.06509 | -0.083 | -5.677
-11.5 | -0.347 | 0.05452 | -0.092 | -6.367
-11 | -0.309 | 0.07286 | -0.066 | -4.236
-10.5 | -0.282 | 0.06616 | -0.069 | -4.258
-10 | -0.255 | 0.06019 | -0.072 | -4.232
-9.5 | -0.227 | 0.05594 | -0.074 | -4.066
-9 | -0.199 | 0.05548 | -0.071 | -3.594
-8.5 | -0.171 | 0.05515 | -0.066 | -3.109
-8 | -0.144 | 0.04908 | -0.071 | -2.942
-7.5 | -0.117 | 0.04464 | -0.077 | -2.628
-7 | -0.144 | 0.0416 | -0.08 | -3.469
-6.5 | -0.134 | 0.00679 | -0.144 | -19.751
-6 | -0.079 | 0.00643 | -0.145 | -12.23
-5.5 | -0.016 | 0.0061 | -0.147 | -2.697
-5 | 0.049 | 0.00584 | -0.148 | 8.439
-4.5 | 0.117 | 0.00563 | -0.149 | 20.814
-4 | 0.186 | 0.00545 | -0.151 | 34.191
-3.5 | 0.256 | 0.0053 | -0.152 | 48.287
-3 | 0.326 | 0.00519 | -0.153 | 62.772
-2.5 | 0.395 | 0.00509 | -0.155 | 77.665
-2 | 0.467 | 0.00509 | -0.156 | 91.766
-1.5 | 0.536 | 0.00492 | -0.157 | 109.016
-1 | 0.606 | 0.00454 | -0.158 | 133.485
-0.5 | 0.676 | 0.00456 | -0.16 | 148.329
0 | 0.746 | 0.00489 | -0.161 | 152.641
0.5 | 0.815 | 0.00499 | -0.162 | 163.388
1 | 0.884 | 0.00531 | -0.163 | 166.506
1.5 | 0.947 | 0.00597 | -0.164 | 158.444
2 | 1.013 | 0.00587 | -0.165 | 172.576
2.5 | 1.077 | 0.00838 | -0.166 | 128.459
3 | 1.139 | 0.0099 | -0.167 | 114.957
3.5 | 1.197 | 0.01037 | -0.168 | 115.359
4 | 1.25 | 0.0109 | -0.169 | 114.638
4.5 | 1.297 | 0.01161 | -0.17 | 111.69
5 | 1.334 | 0.0123 | -0.171 | 108.438
5.5 | 1.343 | 0.01306 | -0.172 | 102.827
6 | 1.311 | 0.01396 | -0.173 | 93.853
6.5 | 1.144 | 0.01538 | -0.173 | 74.4
7 | 0.824 | 0.01663 | -0.174 | 49.55
7.5 | 0.857 | 0.01697 | -0.175 | 50.485
8 | 0.726 | 0.05482 | -0.092 | 13.244
8.5 | 0.92 | 0.01817 | -0.177 | 50.632
9 | 0.95 | 0.01966 | -0.177 | 48.302
9.5 | 0.804 | 0.06876 | -0.091 | 11.694
10 | 1.014 | 0.02042 | -0.179 | 49.629
10.5 | 1.042 | 0.02216 | -0.179 | 47.034
11 | 0.905 | 0.06692 | -0.123 | 13.522
11.5 | 0.916 | 0.07952 | -0.107 | 11.516
12 | 1.128 | 0.02548 | -0.18 | 44.277
12.5 | 0.974 | 0.08171 | -0.116 | 11.925
13 | 0.999 | 0.08853 | -0.115 | 11.29
13.5 | 1.03 | 0.09311 | -0.12 | 11.06
14 | 1.041 | 0.09852 | -0.103 | 10.566
14.5 | 1.073 | 0.10299 | -0.113 | 10.42
15 | 1.13 | 0.09199 | -0.136 | 12.285
15.5 | 1.152 | 0.10077 | -0.134 | 11.431
16 | 1.151 | 0.11217 | -0.115 | 10.261
16.5 | 1.197 | 0.10856 | -0.131 | 11.025
17 | 1.28 | 0.08409 | -0.155 | 15.226
17.5 | 1.271 | 0.10879 | -0.143 | 11.68
18 | 1.258 | 0.13938 | -0.122 | 9.023
18.5 | 1.289 | 0.14089 | -0.127 | 9.149
19 | 1.322 | 0.14195 | -0.133 | 9.315
19.5 | 1.356 | 0.14206 | -0.138 | 9.546
20 | 1.358 | 0.18376 | -0.125 | 7.391

## 112. Re 10M Mach 0.50 (2)
BIGFOIL.COM POLAR EXPORT
NACA67-612
NACA67-612 |  |  |  | Cl Max: | 1.3946 | at alpha= | 9 | deg
XFOIL ncrit=9 |  |  |  | L/D Max: | 1301.14 | at alpha= | -0.5 | deg
Re: | 10000000 |  |  | Cd Min: | 0.14053 | at alpha= | 14 | deg
Mach: | 0.5 |  |  | Cl=0 at alpha= | -4.8203 | deg
|  |  |  | @ Cl=0.1, Cd= | 0.00063568
|  |  |  | @ Cl=0.4, Cd= | 0.00051847
|  |  |  | @ Cl=0.6, Cd= | 0.0010665
alpha (deg) | Cl | Cd | Cm | Cl/Cd
-8.5 | -0.1599 | 0.01767 | -0.1815 | -9.0492
-8 | -0.2012 | 0.01291 | -0.1724 | -15.5848
-7.5 | -0.2385 | 0.00646 | -0.1638 | -36.9195
-7 | -0.2442 | 0.00259 | -0.1566 | -94.2857
-6.5 | -0.2079 | 0.00127 | -0.1524 | -163.7008
-6 | -0.1514 | 0.00093 | -0.1497 | -162.7957
-5.5 | -0.0893 | 0.00079 | -0.1478 | -113.038
-5 | -0.0239 | 0.00072 | -0.1467 | -33.1944
-4.5 | 0.0426 | 0.00067 | -0.1463 | 63.5821
-4 | 0.1095 | 0.00063 | -0.1462 | 173.8095
-3.5 | 0.1765 | 0.0006 | -0.1464 | 294.1667
-3 | 0.2432 | 0.00057 | -0.1468 | 426.6667
-2.5 | 0.3094 | 0.00054 | -0.1473 | 572.963
-2 | 0.3741 | 0.00053 | -0.1475 | 705.8491
-1.5 | 0.4415 | 0.0005 | -0.1484 | 883
-1 | 0.5069 | 0.00048 | -0.149 | 1056.0417
-0.5 | 0.5725 | 0.00044 | -0.1499 | 1301.1364
0.5 | 0.7033 | 0.00342 | -0.1528 | 205.6433
1 | 0.732 | 0.00382 | -0.1457 | 191.623
1.5 | 0.7338 | 0.00474 | -0.1325 | 154.8101
2 | 0.7473 | 0.00582 | -0.122 | 128.4021
2.5 | 0.7802 | 0.00668 | -0.1157 | 116.7964
3 | 0.8184 | 0.00751 | -0.1106 | 108.9747
3.5 | 0.8582 | 0.00839 | -0.1057 | 102.2884
4 | 0.9003 | 0.0093 | -0.1013 | 96.8065
4.5 | 0.9502 | 0.00999 | -0.0981 | 95.1151
5 | 1.0035 | 0.01061 | -0.0953 | 94.5806
5.5 | 1.0565 | 0.01128 | -0.0922 | 93.6613
6 | 1.11 | 0.01199 | -0.0891 | 92.5771
6.5 | 1.1623 | 0.01281 | -0.0855 | 90.7338
7 | 1.2156 | 0.01367 | -0.0818 | 88.9247
7.5 | 1.2682 | 0.01462 | -0.0777 | 86.7442
8 | 1.32 | 0.01572 | -0.073 | 83.9695
8.5 | 1.3685 | 0.01712 | -0.0674 | 79.9357
9 | 1.3946 | 0.01998 | -0.0586 | 69.7998
9.5 | 1.3908 | 0.0255 | -0.0477 | 54.5412
10 | 1.3698 | 0.03337 | -0.0379 | 41.0488
10.5 | 1.3354 | 0.04207 | -0.0299 | 31.7423
11 | 1.2955 | 0.05182 | -0.0248 | 25
11.5 | 1.2531 | 0.0632 | -0.0237 | 19.8275
12 | 1.2112 | 0.0765 | -0.0272 | 15.8327
12.5 | 1.1744 | 0.09167 | -0.0353 | 12.8112
13 | 1.1461 | 0.10819 | -0.0467 | 10.5934
13.5 | 1.1278 | 0.12504 | -0.0582 | 9.0195
14 | 1.1135 | 0.14053 | -0.0679 | 7.9236

## 113. Re 12M Mach 0.00 (1)
BIGFOIL.COM POLAR EXPORT
NACA67-612
NACA67-612 |  |  |  | Cl Max: | 1.427 | at alpha= | 9 | deg
JavaFoil+Calcfoil stall+Eppler ext transition |  |  |  | L/D Max: | 162.182 | at alpha= | 6.5 | deg
Re: | 12000000 |  |  | Cd Min: | 0.00455 | at alpha= | -3.5 | deg
Mach: | 0 |  |  | Cl=0 at alpha= | -5.3729 | deg
|  |  |  | @ Cl=0.1, Cd= | 0.0046866
|  |  |  | @ Cl=0.4, Cd= | 0.0051762
|  |  |  | @ Cl=0.6, Cd= | 0.0054943
alpha (deg) | Cl | Cd | Cm | Cl/Cd
-16 | -0.486 | 0.1112 | -0.054 | -4.369
-15.5 | -0.497 | 0.10305 | -0.056 | -4.823
-15 | -0.506 | 0.09757 | -0.057 | -5.183
-14.5 | -0.512 | 0.09224 | -0.058 | -5.549
-14 | -0.516 | 0.08526 | -0.061 | -6.051
-13.5 | -0.515 | 0.08161 | -0.062 | -6.314
-13 | -0.511 | 0.07658 | -0.063 | -6.674
-12.5 | -0.505 | 0.06612 | -0.072 | -7.642
-12 | -0.489 | 0.06371 | -0.072 | -7.679
-11.5 | -0.473 | 0.05589 | -0.077 | -8.46
-11 | -0.526 | 0.00982 | -0.113 | -53.531
-10.5 | -0.499 | 0.00832 | -0.115 | -59.975
-10 | -0.465 | 0.00762 | -0.117 | -61.012
-9.5 | -0.425 | 0.00734 | -0.118 | -57.943
-9 | -0.383 | 0.00698 | -0.12 | -54.833
-8.5 | -0.337 | 0.00667 | -0.121 | -50.536
-8 | -0.288 | 0.00636 | -0.122 | -45.314
-7.5 | -0.237 | 0.00614 | -0.123 | -38.659
-7 | -0.184 | 0.00594 | -0.125 | -31.025
-6.5 | -0.129 | 0.00572 | -0.126 | -22.593
-6 | -0.073 | 0.00553 | -0.127 | -13.141
-5.5 | -0.015 | 0.00464 | -0.128 | -3.198
-5 | 0.044 | 0.00481 | -0.129 | 9.13
-4.5 | 0.103 | 0.00468 | -0.13 | 22.103
-4 | 0.163 | 0.00458 | -0.131 | 35.691
-3.5 | 0.224 | 0.00455 | -0.132 | 49.211
-3 | 0.284 | 0.00481 | -0.133 | 59.113
-2.5 | 0.345 | 0.00505 | -0.135 | 68.207
-2 | 0.406 | 0.00519 | -0.136 | 78.173
-1.5 | 0.466 | 0.00515 | -0.137 | 90.445
-1 | 0.526 | 0.00528 | -0.138 | 99.583
-0.5 | 0.586 | 0.00557 | -0.139 | 105.284
0 | 0.647 | 0.00524 | -0.14 | 123.379
0.5 | 0.706 | 0.00528 | -0.141 | 133.877
1 | 0.766 | 0.00558 | -0.141 | 137.33
1.5 | 0.823 | 0.00583 | -0.142 | 141.001
2 | 0.881 | 0.00622 | -0.143 | 141.696
2.5 | 0.938 | 0.00665 | -0.144 | 141.175
3 | 0.995 | 0.00722 | -0.145 | 137.804
3.5 | 1.05 | 0.00791 | -0.146 | 132.696
4 | 1.103 | 0.00747 | -0.147 | 147.774
4.5 | 1.155 | 0.00778 | -0.148 | 148.469
5 | 1.204 | 0.00805 | -0.149 | 149.581
5.5 | 1.249 | 0.00843 | -0.15 | 148.177
6 | 1.29 | 0.00874 | -0.15 | 147.479
6.5 | 1.326 | 0.00817 | -0.151 | 162.182
7 | 1.357 | 0.01113 | -0.152 | 121.955
7.5 | 1.383 | 0.0116 | -0.153 | 119.26
8 | 1.404 | 0.01213 | -0.153 | 115.723
8.5 | 1.419 | 0.01266 | -0.154 | 112.039
9 | 1.427 | 0.0133 | -0.155 | 107.339
9.5 | 1.423 | 0.0139 | -0.155 | 102.369
10 | 1.409 | 0.01459 | -0.156 | 96.585
10.5 | 1.389 | 0.01526 | -0.157 | 91.008
11 | 1.361 | 0.01594 | -0.157 | 85.408
11.5 | 1.328 | 0.01675 | -0.158 | 79.25
12 | 1.288 | 0.0178 | -0.158 | 72.372
12.5 | 1.245 | 0.01884 | -0.158 | 66.07
13 | 1.196 | 0.02035 | -0.158 | 58.79
13.5 | 1.142 | 0.02238 | -0.158 | 51.047
14 | 1.084 | 0.02511 | -0.157 | 43.164

## 114. Re 12M Mach 0.00 (2)
BIGFOIL.COM POLAR EXPORT
NACA67-612
NACA67-612 |  |  |  | Cl Max: | 1.9211 | at alpha= | 20 | deg
XFOIL ncrit=9 |  |  |  | L/D Max: | 132.032 | at alpha= | -0.5 | deg
Re: | 12000000 |  |  | Cd Min: | 0.04856 | at alpha= | 20 | deg
Mach: | 0 |  |  | Cl=0 at alpha= | -4.9427 | deg
|  |  |  | @ Cl=0.1, Cd= | 0.0046678
|  |  |  | @ Cl=0.4, Cd= | 0.0040515
|  |  |  | @ Cl=0.6, Cd= | 0.0046797
alpha (deg) | Cl | Cd | Cm | Cl/Cd
-19.5 | -1.2581 | 0.02098 | -0.1616 | -59.9666
-19 | -1.2388 | 0.01942 | -0.1591 | -63.7899
-18.5 | -1.2212 | 0.01806 | -0.1556 | -67.619
-18 | -1.2004 | 0.01691 | -0.152 | -70.9876
-17.5 | -1.1754 | 0.01595 | -0.1487 | -73.6928
-17 | -1.1488 | 0.01506 | -0.1453 | -76.2815
-16.5 | -1.1227 | 0.01427 | -0.1415 | -78.6755
-16 | -1.098 | 0.0135 | -0.1371 | -81.3333
-15.5 | -1.0657 | 0.01297 | -0.1338 | -82.1665
-15 | -1.0288 | 0.01217 | -0.1315 | -84.5357
-14.5 | -0.9891 | 0.01148 | -0.1296 | -86.1585
-14 | -0.9458 | 0.01085 | -0.1282 | -87.1705
-13.5 | -0.9014 | 0.0103 | -0.127 | -87.5146
-13 | -0.8541 | 0.00984 | -0.1263 | -86.7988
-12.5 | -0.8055 | 0.0094 | -0.1257 | -85.6915
-12 | -0.7556 | 0.00906 | -0.1254 | -83.3996
-11.5 | -0.7053 | 0.00874 | -0.125 | -80.6979
-11 | -0.6538 | 0.00843 | -0.1249 | -77.5563
-10.5 | -0.6011 | 0.00814 | -0.125 | -73.8452
-10 | -0.5478 | 0.00789 | -0.1252 | -69.4297
-9.5 | -0.4963 | 0.00747 | -0.125 | -66.4391
-9 | -0.4452 | 0.00699 | -0.1247 | -63.691
-8.5 | -0.3926 | 0.00664 | -0.1247 | -59.1265
-8 | -0.3392 | 0.00633 | -0.1247 | -53.5861
-7.5 | -0.2848 | 0.00601 | -0.125 | -47.3877
-7 | -0.2297 | 0.00575 | -0.1254 | -39.9478
-6.5 | -0.174 | 0.00553 | -0.126 | -31.4647
-5.5 | -0.062 | 0.00517 | -0.1271 | -11.9923
-5 | -0.0064 | 0.00497 | -0.1275 | -1.2877
-4.5 | 0.0494 | 0.00482 | -0.128 | 10.249
-4 | 0.1059 | 0.00465 | -0.1286 | 22.7742
-3.5 | 0.1633 | 0.00448 | -0.1295 | 36.4509
-3 | 0.2201 | 0.00437 | -0.1301 | 50.3661
-2.5 | 0.2762 | 0.00427 | -0.1306 | 64.6838
-2 | 0.334 | 0.00416 | -0.1315 | 80.2885
-1.5 | 0.3899 | 0.00408 | -0.132 | 95.5637
-1 | 0.4466 | 0.00392 | -0.1327 | 113.9286
-0.5 | 0.5004 | 0.00379 | -0.1328 | 132.0317
0 | 0.5398 | 0.0042 | -0.1298 | 128.5238
0.5 | 0.5832 | 0.00446 | -0.1278 | 130.7623
1 | 0.6199 | 0.00494 | -0.1246 | 125.4858
1.5 | 0.6674 | 0.00513 | -0.124 | 130.0975
2 | 0.7151 | 0.00549 | -0.1228 | 130.255
2.5 | 0.7592 | 0.00597 | -0.1208 | 127.1692
3 | 0.8027 | 0.00641 | -0.1187 | 125.2262
3.5 | 0.8421 | 0.00685 | -0.1156 | 122.9343
4 | 0.8842 | 0.00726 | -0.1132 | 121.7906
4.5 | 0.9287 | 0.00763 | -0.1113 | 121.7169
5 | 0.9745 | 0.00793 | -0.1098 | 122.8878
5.5 | 1.0197 | 0.00828 | -0.1081 | 123.1522
6 | 1.0645 | 0.00865 | -0.1064 | 123.0636
6.5 | 1.1086 | 0.00905 | -0.1047 | 122.4972
7 | 1.1533 | 0.00946 | -0.1031 | 121.9133
7.5 | 1.196 | 0.00993 | -0.1012 | 120.4431
8 | 1.2394 | 0.01039 | -0.0994 | 119.2878
8.5 | 1.2817 | 0.01091 | -0.0975 | 117.4794
9.5 | 1.3661 | 0.01197 | -0.0939 | 114.127
10 | 1.4055 | 0.01262 | -0.0917 | 111.3708
10.5 | 1.4463 | 0.01323 | -0.0898 | 109.3197
11 | 1.4855 | 0.01393 | -0.0877 | 106.6403
11.5 | 1.5224 | 0.01477 | -0.0853 | 103.0738
12 | 1.5602 | 0.01556 | -0.0831 | 100.2699
12.5 | 1.596 | 0.01646 | -0.0807 | 96.9623
13 | 1.6306 | 0.01746 | -0.0782 | 93.3906
13.5 | 1.6633 | 0.01859 | -0.0755 | 89.4728
14.5 | 1.7278 | 0.0209 | -0.0703 | 82.6699
15 | 1.7572 | 0.02222 | -0.0676 | 79.0819
15.5 | 1.7858 | 0.02366 | -0.0648 | 75.4776
16 | 1.8113 | 0.02536 | -0.0619 | 71.4235
16.5 | 1.8345 | 0.02723 | -0.0588 | 67.3705
17 | 1.8544 | 0.02942 | -0.0556 | 63.032
17.5 | 1.8719 | 0.03187 | -0.0524 | 58.7355
18 | 1.8872 | 0.03455 | -0.0492 | 54.6223
19 | 1.905 | 0.04071 | -0.042 | 46.7944
19.5 | 1.9148 | 0.04436 | -0.0397 | 43.165
20 | 1.9211 | 0.04856 | -0.0376 | 39.5614

## 115. Re 12M Mach 0.10 (1)
BIGFOIL.COM POLAR EXPORT
NACA67-612
NACA67-612 |  |  |  | Cl Max: | 1.422 | at alpha= | 9 | deg
JavaFoil+Calcfoil stall+Eppler ext transition |  |  |  | L/D Max: | 162.739 | at alpha= | 6 | deg
Re: | 12000000 |  |  | Cd Min: | 0.00453 | at alpha= | -5 | deg
Mach: | 0.1 |  |  | Cl=0 at alpha= | -5.3729 | deg
|  |  |  | @ Cl=0.1, Cd= | 0.0046793
|  |  |  | @ Cl=0.4, Cd= | 0.0052106
|  |  |  | @ Cl=0.6, Cd= | 0.0055497
alpha (deg) | Cl | Cd | Cm | Cl/Cd
-18.5 | -0.372 | 0.14936 | -0.049 | -2.488
-18 | -0.39 | 0.14123 | -0.05 | -2.76
-17.5 | -0.408 | 0.13277 | -0.051 | -3.072
-17 | -0.425 | 0.12558 | -0.052 | -3.388
-16.5 | -0.442 | 0.11827 | -0.053 | -3.738
-16 | -0.457 | 0.11364 | -0.053 | -4.024
-15.5 | -0.471 | 0.10529 | -0.055 | -4.478
-15 | -0.484 | 0.09793 | -0.057 | -4.939
-14.5 | -0.493 | 0.09299 | -0.058 | -5.299
-14 | -0.5 | 0.08666 | -0.06 | -5.767
-13.5 | -0.502 | 0.08291 | -0.06 | -6.053
-13 | -0.5 | 0.07771 | -0.062 | -6.44
-12.5 | -0.495 | 0.06865 | -0.069 | -7.213
-12 | -0.481 | 0.06596 | -0.069 | -7.299
-11.5 | -0.465 | 0.0599 | -0.073 | -7.755
-11 | -0.468 | 0.03418 | -0.095 | -13.683
-10.5 | -0.495 | 0.00855 | -0.116 | -57.958
-10 | -0.463 | 0.00772 | -0.118 | -59.958
-9.5 | -0.424 | 0.00742 | -0.119 | -57.193
-9 | -0.382 | 0.00701 | -0.12 | -54.537
-8.5 | -0.337 | 0.00671 | -0.121 | -50.225
-8 | -0.289 | 0.0064 | -0.123 | -45.128
-7.5 | -0.238 | 0.00619 | -0.124 | -38.46
-7 | -0.185 | 0.00597 | -0.125 | -30.928
-6.5 | -0.13 | 0.00576 | -0.126 | -22.512
-6 | -0.073 | 0.00557 | -0.127 | -13.097
-5.5 | -0.015 | 0.00465 | -0.129 | -3.203
-5 | 0.044 | 0.00453 | -0.13 | 9.727
-4.5 | 0.104 | 0.00469 | -0.131 | 22.139
-4 | 0.164 | 0.00459 | -0.132 | 35.793
-3.5 | 0.225 | 0.00455 | -0.133 | 49.354
-3 | 0.286 | 0.00458 | -0.134 | 62.341
-2.5 | 0.346 | 0.00508 | -0.135 | 68.203
-2 | 0.408 | 0.00523 | -0.136 | 78.001
-1.5 | 0.468 | 0.00513 | -0.137 | 91.328
-1 | 0.529 | 0.00534 | -0.138 | 99.085
-0.5 | 0.589 | 0.00562 | -0.139 | 104.855
0 | 0.65 | 0.00523 | -0.14 | 124.274
0.5 | 0.71 | 0.0053 | -0.141 | 134.052
1 | 0.77 | 0.00563 | -0.142 | 136.756
1.5 | 0.827 | 0.00587 | -0.143 | 140.794
2 | 0.885 | 0.00626 | -0.144 | 141.37
2.5 | 0.943 | 0.00674 | -0.145 | 139.978
3 | 1 | 0.00726 | -0.146 | 137.741
3.5 | 1.055 | 0.00729 | -0.147 | 144.732
4 | 1.108 | 0.00753 | -0.148 | 147.109
4.5 | 1.16 | 0.00781 | -0.149 | 148.531
5 | 1.21 | 0.00812 | -0.149 | 148.871
5.5 | 1.254 | 0.0085 | -0.15 | 147.442
6 | 1.294 | 0.00795 | -0.151 | 162.739
6.5 | 1.329 | 0.01075 | -0.152 | 123.65
7 | 1.36 | 0.01123 | -0.153 | 121.105
7.5 | 1.385 | 0.0117 | -0.153 | 118.342
8 | 1.404 | 0.01226 | -0.154 | 114.516
8.5 | 1.416 | 0.01284 | -0.155 | 110.256
9 | 1.422 | 0.01345 | -0.155 | 105.763
9.5 | 1.414 | 0.01412 | -0.156 | 100.158
10 | 1.396 | 0.01479 | -0.157 | 94.412
10.5 | 1.371 | 0.01546 | -0.157 | 88.66
11 | 1.338 | 0.01626 | -0.158 | 82.296
11.5 | 1.299 | 0.01707 | -0.158 | 76.078
12 | 1.254 | 0.01811 | -0.159 | 69.223
12.5 | 1.203 | 0.01936 | -0.159 | 62.152
13 | 1.146 | 0.02129 | -0.159 | 53.853
13.5 | 1.006 | 0.04267 | -0.142 | 23.568
14 | 0.889 | 0.07736 | -0.117 | 11.486

## 116. Re 12M Mach 0.10 (2)
BIGFOIL.COM POLAR EXPORT
NACA67-612
NACA67-612 |  |  |  | Cl Max: | 1.9087 | at alpha= | 20 | deg
XFOIL ncrit=9 |  |  |  | L/D Max: | 132.77 | at alpha= | -0.5 | deg
Re: | 12000000 |  |  | Cd Min: | 0.05282 | at alpha= | 20 | deg
Mach: | 0.1 |  |  | Cl=0 at alpha= | -4.9402 | deg
|  |  |  | @ Cl=0.1, Cd= | 0.0046788
|  |  |  | @ Cl=0.4, Cd= | 0.0040575
|  |  |  | @ Cl=0.6, Cd= | 0.0045629
alpha (deg) | Cl | Cd | Cm | Cl/Cd
-20 | -1.2921 | 0.0333 | -0.1472 | -38.8018
-19.5 | -1.2988 | 0.02765 | -0.1493 | -46.9729
-19 | -1.2221 | 0.02174 | -0.1668 | -56.2144
-18.5 | -1.209 | 0.01988 | -0.1633 | -60.8149
-18 | -1.1928 | 0.01836 | -0.1594 | -64.9673
-17.5 | -1.1706 | 0.01712 | -0.1558 | -68.3762
-17 | -1.1466 | 0.01605 | -0.1519 | -71.4393
-16.5 | -1.1214 | 0.01511 | -0.1478 | -74.2158
-16 | -1.096 | 0.01417 | -0.1435 | -77.3465
-15.5 | -1.0701 | 0.01358 | -0.1386 | -78.7997
-15 | -1.0325 | 0.01287 | -0.136 | -80.2253
-14.5 | -0.9944 | 0.01205 | -0.1335 | -82.5228
-14 | -0.9521 | 0.01131 | -0.1317 | -84.1821
-13.5 | -0.9085 | 0.01064 | -0.13 | -85.3853
-13 | -0.8614 | 0.0101 | -0.1289 | -85.2871
-12.5 | -0.8126 | 0.00961 | -0.1281 | -84.5578
-12 | -0.7623 | 0.00924 | -0.1275 | -82.5
-11.5 | -0.7115 | 0.0089 | -0.127 | -79.9438
-11 | -0.6593 | 0.00856 | -0.1267 | -77.021
-10.5 | -0.606 | 0.00826 | -0.1267 | -73.3656
-10 | -0.5523 | 0.008 | -0.1267 | -69.0375
-9.5 | -0.4997 | 0.00763 | -0.1265 | -65.4915
-9 | -0.4487 | 0.00707 | -0.126 | -63.4653
-8.5 | -0.3958 | 0.00671 | -0.1258 | -58.9866
-8 | -0.3419 | 0.00637 | -0.1258 | -53.6735
-7.5 | -0.287 | 0.00605 | -0.126 | -47.438
-7 | -0.2316 | 0.00577 | -0.1264 | -40.1386
-6.5 | -0.1755 | 0.00555 | -0.1268 | -31.6216
-6 | -0.1192 | 0.00536 | -0.1273 | -22.2388
-5.5 | -0.0627 | 0.00519 | -0.1278 | -12.0809
-5 | -0.0067 | 0.00498 | -0.1283 | -1.3454
-4.5 | 0.0493 | 0.00483 | -0.1287 | 10.207
-4 | 0.1063 | 0.00466 | -0.1293 | 22.8112
-3.5 | 0.164 | 0.00449 | -0.1301 | 36.5256
-3 | 0.2212 | 0.00438 | -0.1308 | 50.5023
-2.5 | 0.2775 | 0.00428 | -0.1313 | 64.8364
-2 | 0.3357 | 0.00416 | -0.1322 | 80.6971
-1.5 | 0.392 | 0.00408 | -0.1327 | 96.0784
-1 | 0.449 | 0.00392 | -0.1334 | 114.5408
-0.5 | 0.5032 | 0.00379 | -0.1335 | 132.7704
0.5 | 0.5861 | 0.00445 | -0.1284 | 131.7079
1.5 | 0.6698 | 0.00513 | -0.1244 | 130.5653
2 | 0.7173 | 0.0055 | -0.123 | 130.4182
2.5 | 0.7612 | 0.00598 | -0.1209 | 127.291
3 | 0.8025 | 0.0064 | -0.1182 | 125.3906
3.5 | 0.8424 | 0.00687 | -0.1152 | 122.6201
4 | 0.8847 | 0.0073 | -0.1127 | 121.1918
4.5 | 0.9296 | 0.00767 | -0.1108 | 121.1995
5 | 0.9756 | 0.00798 | -0.1092 | 122.2556
5.5 | 1.0215 | 0.00833 | -0.1076 | 122.6291
6 | 1.0659 | 0.00872 | -0.1058 | 122.2362
6.5 | 1.1107 | 0.00913 | -0.1041 | 121.6539
7 | 1.1552 | 0.00955 | -0.1023 | 120.9634
7.5 | 1.1987 | 0.01002 | -0.1004 | 119.6307
8 | 1.2425 | 0.01051 | -0.0986 | 118.2207
8.5 | 1.2845 | 0.01104 | -0.0965 | 116.3496
9.5 | 1.3693 | 0.01216 | -0.0927 | 112.6069
10 | 1.4098 | 0.01281 | -0.0905 | 110.0546
10.5 | 1.4512 | 0.01344 | -0.0885 | 107.9762
11 | 1.4893 | 0.01423 | -0.086 | 104.6592
11.5 | 1.5279 | 0.01505 | -0.0838 | 101.5216
12 | 1.5649 | 0.0159 | -0.0812 | 98.4214
12.5 | 1.601 | 0.01689 | -0.0787 | 94.7898
13 | 1.6344 | 0.01799 | -0.0758 | 90.8505
13.5 | 1.6687 | 0.01911 | -0.0732 | 87.3208
14 | 1.701 | 0.02029 | -0.0704 | 83.8344
14.5 | 1.7327 | 0.02158 | -0.0676 | 80.2919
15 | 1.7622 | 0.02302 | -0.0647 | 76.5508
15.5 | 1.7886 | 0.0247 | -0.0616 | 72.413
16 | 1.8117 | 0.02667 | -0.0582 | 67.9303
16.5 | 1.8347 | 0.02872 | -0.055 | 63.8823
17 | 1.8545 | 0.0311 | -0.0517 | 59.6302
17.5 | 1.871 | 0.03378 | -0.0484 | 55.3878
18 | 1.884 | 0.03687 | -0.045 | 51.0985
18.5 | 1.8872 | 0.04012 | -0.0404 | 47.0389
19 | 1.8975 | 0.04382 | -0.0379 | 43.3021
19.5 | 1.9058 | 0.04793 | -0.0357 | 39.7622
20 | 1.9087 | 0.05282 | -0.0339 | 36.1359

## 117. Re 12M Mach 0.25 (1)
BIGFOIL.COM POLAR EXPORT
NACA67-612
NACA67-612 |  |  |  | Cl Max: | 1.391 | at alpha= | 8 | deg
JavaFoil+Calcfoil stall+Eppler ext transition |  |  |  | L/D Max: | 161.826 | at alpha= | 5.5 | deg
Re: | 12000000 |  |  | Cd Min: | 0.00445 | at alpha= | -4.5 | deg
Mach: | 0.25 |  |  | Cl=0 at alpha= | -5.375 | deg
|  |  |  | @ Cl=0.1, Cd= | 0.0045375
|  |  |  | @ Cl=0.4, Cd= | 0.0049838
|  |  |  | @ Cl=0.6, Cd= | 0.09494
alpha (deg) | Cl | Cd | Cm | Cl/Cd
-17 | -0.068 | 0.13393 | -0.052 | -0.504
-16.5 | -0.065 | 0.13313 | -0.051 | -0.485
-16 | -0.179 | 0.12772 | -0.052 | -1.404
-15.5 | -0.235 | 0.11836 | -0.053 | -1.987
-15 | -0.282 | 0.10952 | -0.054 | -2.578
-14.5 | -0.324 | 0.10187 | -0.055 | -3.177
-14 | -0.359 | 0.09361 | -0.057 | -3.84
-13.5 | -0.39 | 0.08633 | -0.059 | -4.512
-13 | -0.412 | 0.08067 | -0.061 | -5.104
-12.5 | -0.422 | 0.0756 | -0.063 | -5.587
-12 | -0.426 | 0.07285 | -0.062 | -5.845
-11.5 | -0.42 | 0.06828 | -0.064 | -6.149
-11 | -0.409 | 0.06319 | -0.067 | -6.465
-10.5 | -0.393 | 0.05736 | -0.072 | -6.85
-10 | -0.378 | 0.04628 | -0.085 | -8.166
-9.5 | -0.413 | 0.00819 | -0.121 | -50.418
-9 | -0.378 | 0.00741 | -0.123 | -50.973
-8.5 | -0.336 | 0.00699 | -0.125 | -48.094
-8 | -0.29 | 0.00661 | -0.126 | -43.918
-7.5 | -0.24 | 0.00635 | -0.127 | -37.859
-7 | -0.187 | 0.00611 | -0.128 | -30.664
-6.5 | -0.132 | 0.00585 | -0.13 | -22.559
-6 | -0.074 | 0.00568 | -0.131 | -13.088
-5.5 | -0.015 | 0.00549 | -0.132 | -2.779
-5 | 0.045 | 0.00534 | -0.133 | 8.462
-4.5 | 0.106 | 0.00445 | -0.134 | 23.902
-4 | 0.168 | 0.00462 | -0.136 | 36.439
-3.5 | 0.231 | 0.00455 | -0.137 | 50.69
-3 | 0.293 | 0.0046 | -0.138 | 63.742
-2.5 | 0.356 | 0.0049 | -0.139 | 72.515
-2 | 0.419 | 0.00502 | -0.14 | 83.478
-1.5 | 0.481 | 0.00518 | -0.141 | 92.906
-1 | 0.543 | 0.00538 | -0.142 | 101.011
-0.5 | 0.605 | 0.00564 | -0.143 | 107.282
0 | 0.668 | 0.00528 | -0.144 | 126.444
0.5 | 0.729 | 0.00539 | -0.145 | 135.38
1 | 0.791 | 0.00573 | -0.146 | 138.02
1.5 | 0.849 | 0.006 | -0.147 | 141.462
2 | 0.909 | 0.00645 | -0.148 | 140.908
2.5 | 0.968 | 0.00696 | -0.149 | 139.216
3 | 1.026 | 0.00716 | -0.15 | 143.317
3.5 | 1.082 | 0.0075 | -0.151 | 144.365
4 | 1.136 | 0.00777 | -0.152 | 146.249
4.5 | 1.188 | 0.00809 | -0.153 | 146.903
5 | 1.237 | 0.00844 | -0.154 | 146.584
5.5 | 1.279 | 0.00791 | -0.154 | 161.826
6 | 1.316 | 0.01079 | -0.155 | 121.957
6.5 | 1.347 | 0.01129 | -0.156 | 119.326
7 | 1.37 | 0.01181 | -0.157 | 116.039
7.5 | 1.385 | 0.01244 | -0.157 | 111.379
8 | 1.391 | 0.01303 | -0.158 | 106.735
8.5 | 1.387 | 0.01369 | -0.159 | 101.283
9 | 1.372 | 0.01446 | -0.16 | 94.899
9.5 | 1.336 | 0.01534 | -0.16 | 87.072
10 | 1.283 | 0.01623 | -0.161 | 79.037
10.5 | 1.216 | 0.01712 | -0.161 | 71.046
11 | 1.135 | 0.01845 | -0.162 | 61.518
11.5 | 1.042 | 0.02005 | -0.161 | 51.968
12 | 0.79 | 0.07318 | -0.106 | 10.795
12.5 | 0.686 | 0.09233 | -0.072 | 7.429
13 | 0.597 | 0.09494 | -0.086 | 6.292

## 118. Re 12M Mach 0.25 (2)
BIGFOIL.COM POLAR EXPORT
NACA67-612
NACA67-612 |  |  |  | Cl Max: | 1.8146 | at alpha= | 17 | deg
XFOIL ncrit=9 |  |  |  | L/D Max: | 137.639 | at alpha= | -0.5 | deg
Re: | 12000000 |  |  | Cd Min: | 0.19931 | at alpha= | -20 | deg
Mach: | 0.25 |  |  | Cl=0 at alpha= | -4.9214 | deg
|  |  |  | @ Cl=0.1, Cd= | 0.0047335
|  |  |  | @ Cl=0.4, Cd= | 0.0041049
|  |  |  | @ Cl=0.6, Cd= | 0.0043961
alpha (deg) | Cl | Cd | Cm | Cl/Cd
-20 | -0.4389 | 0.19931 | -0.0606 | -2.2021
-19.5 | -0.4334 | 0.18828 | -0.0657 | -2.3019
-19 | -0.4184 | 0.18102 | -0.0703 | -2.3113
-18.5 | -0.4021 | 0.17491 | -0.0741 | -2.2989
-18 | -0.4053 | 0.16289 | -0.0793 | -2.4882
-17.5 | -0.3906 | 0.15631 | -0.0833 | -2.4989
-16.5 | -0.9677 | 0.02897 | -0.1864 | -33.4035
-16 | -0.993 | 0.02377 | -0.1831 | -41.7753
-15.5 | -0.9759 | 0.02189 | -0.1786 | -44.582
-15 | -0.9758 | 0.01928 | -0.1719 | -50.612
-14.5 | -0.9664 | 0.01727 | -0.1648 | -55.9583
-14 | -0.9481 | 0.01612 | -0.1575 | -58.8151
-13.5 | -0.9226 | 0.01441 | -0.1518 | -64.025
-13 | -0.8889 | 0.01275 | -0.1472 | -69.7176
-12.5 | -0.8446 | 0.01162 | -0.1439 | -72.685
-12 | -0.7937 | 0.01095 | -0.1416 | -72.484
-11.5 | -0.7421 | 0.01028 | -0.1395 | -72.1887
-11 | -0.6884 | 0.00963 | -0.1379 | -71.4849
-10.5 | -0.6327 | 0.00916 | -0.1367 | -69.0721
-10 | -0.5765 | 0.00876 | -0.1357 | -65.8105
-9.5 | -0.5208 | 0.00834 | -0.1348 | -62.446
-9 | -0.4666 | 0.00778 | -0.1337 | -59.9743
-8.5 | -0.4129 | 0.00716 | -0.1326 | -57.6676
-8 | -0.3568 | 0.00667 | -0.132 | -53.4933
-7.5 | -0.2997 | 0.00628 | -0.1317 | -47.7229
-7 | -0.2421 | 0.00595 | -0.1316 | -40.6891
-6.5 | -0.1841 | 0.00567 | -0.1316 | -32.4691
-6 | -0.1258 | 0.00545 | -0.1318 | -23.0826
-5.5 | -0.0672 | 0.00527 | -0.1321 | -12.7514
-5 | -0.0091 | 0.00507 | -0.1323 | -1.7949
-4.5 | 0.0488 | 0.00488 | -0.1326 | 10
-4 | 0.1082 | 0.00471 | -0.1332 | 22.9724
-3.5 | 0.1678 | 0.00453 | -0.1339 | 37.0419
-3 | 0.2269 | 0.0044 | -0.1346 | 51.5682
-2.5 | 0.2847 | 0.0043 | -0.135 | 66.2093
-2 | 0.3449 | 0.00419 | -0.1359 | 82.315
-1.5 | 0.4032 | 0.0041 | -0.1364 | 98.3415
-1 | 0.462 | 0.00393 | -0.1371 | 117.5573
-0.5 | 0.5189 | 0.00377 | -0.1375 | 137.6393
0.5 | 0.6018 | 0.00441 | -0.1316 | 136.4626
1 | 0.6384 | 0.00485 | -0.1279 | 131.6289
1.5 | 0.6816 | 0.00515 | -0.126 | 132.3495
2 | 0.7264 | 0.00556 | -0.1236 | 130.6475
3 | 0.8035 | 0.00653 | -0.1161 | 123.0475
3.5 | 0.8453 | 0.00703 | -0.1131 | 120.2418
4 | 0.8886 | 0.00753 | -0.1105 | 118.008
4.5 | 0.9343 | 0.00794 | -0.1083 | 117.67
5 | 0.9822 | 0.00829 | -0.1066 | 118.4801
5.5 | 1.0296 | 0.00868 | -0.1047 | 118.6175
6 | 1.0754 | 0.00913 | -0.1026 | 117.7875
6.5 | 1.1219 | 0.0096 | -0.1006 | 116.8646
7 | 1.167 | 0.01012 | -0.0983 | 115.3162
7.5 | 1.2135 | 0.01061 | -0.0963 | 114.3732
8 | 1.2577 | 0.01122 | -0.0938 | 112.0945
8.5 | 1.3028 | 0.0118 | -0.0915 | 110.4068
9.5 | 1.3895 | 0.0132 | -0.0863 | 105.2652
10 | 1.4333 | 0.01394 | -0.0838 | 102.8192
10.5 | 1.4729 | 0.01489 | -0.0806 | 98.9187
11 | 1.5148 | 0.01579 | -0.0778 | 95.9341
11.5 | 1.5524 | 0.01691 | -0.0743 | 91.8037
12 | 1.5905 | 0.0181 | -0.071 | 87.8729
12.5 | 1.6269 | 0.01937 | -0.0675 | 83.9907
13 | 1.6624 | 0.02076 | -0.0639 | 80.0771
13.5 | 1.6962 | 0.02233 | -0.0602 | 75.9606
14 | 1.7256 | 0.02422 | -0.056 | 71.2469
14.5 | 1.7525 | 0.02639 | -0.0518 | 66.4077
15 | 1.7765 | 0.02885 | -0.0475 | 61.5771
15.5 | 1.7962 | 0.03177 | -0.043 | 56.5376
16 | 1.8097 | 0.03532 | -0.0385 | 51.2373
17 | 1.8146 | 0.04505 | -0.0299 | 40.2797
17.5 | 1.8023 | 0.05192 | -0.0265 | 34.713
18 | 1.7804 | 0.06048 | -0.0246 | 29.4378
18.5 | 1.7474 | 0.07135 | -0.0251 | 24.4905
19 | 1.7061 | 0.08465 | -0.0286 | 20.1548
19.5 | 1.6573 | 0.10065 | -0.0359 | 16.466
20 | 1.611 | 0.11779 | -0.0459 | 13.6769

## 119. Re 12M Mach 0.50 (1)
BIGFOIL.COM POLAR EXPORT
NACA67-612
NACA67-612 |  |  |  | Cl Max: | 1.358 | at alpha= | 20 | deg
JavaFoil+Calcfoil stall+Eppler ext transition |  |  |  | L/D Max: | 155.741 | at alpha= | 1.5 | deg
Re: | 12000000 |  |  | Cd Min: | 0.00509 | at alpha= | -1.5 | deg
Mach: | 0.5 |  |  | Cl=0 at alpha= | -5.3769 | deg
|  |  |  | @ Cl=0.1, Cd= | 0.005545
|  |  |  | @ Cl=0.4, Cd= | 0.005409
|  |  |  | @ Cl=0.6, Cd= | 0.005373
alpha (deg) | Cl | Cd | Cm | Cl/Cd
-20 | -0.802 | 0.14828 | -0.065 | -5.41
-19.5 | -0.775 | 0.13974 | -0.065 | -5.546
-19 | -0.749 | 0.13155 | -0.066 | -5.69
-18.5 | -0.722 | 0.12412 | -0.067 | -5.816
-18 | -0.693 | 0.13189 | -0.066 | -5.255
-17.5 | -0.666 | 0.12475 | -0.067 | -5.339
-17 | -0.638 | 0.1203 | -0.066 | -5.305
-16.5 | -0.611 | 0.11251 | -0.067 | -5.435
-16 | -0.587 | 0.10132 | -0.072 | -5.791
-15.5 | -0.562 | 0.0928 | -0.076 | -6.056
-15 | -0.538 | 0.0839 | -0.08 | -6.409
-14.5 | -0.501 | 0.10045 | -0.066 | -4.987
-14 | -0.474 | 0.09304 | -0.067 | -5.093
-13.5 | -0.448 | 0.08502 | -0.071 | -5.264
-13 | -0.421 | 0.07806 | -0.074 | -5.397
-12.5 | -0.395 | 0.07258 | -0.077 | -5.437
-12 | -0.373 | 0.06023 | -0.088 | -6.193
-11.5 | -0.372 | 0.0288 | -0.114 | -12.91
-11 | -0.309 | 0.07243 | -0.066 | -4.262
-10.5 | -0.282 | 0.06593 | -0.069 | -4.273
-10 | -0.255 | 0.05905 | -0.073 | -4.318
-9.5 | -0.228 | 0.05502 | -0.076 | -4.14
-9 | -0.199 | 0.05556 | -0.07 | -3.587
-8.5 | -0.172 | 0.05473 | -0.067 | -3.134
-8 | -0.144 | 0.0486 | -0.072 | -2.973
-7.5 | -0.117 | 0.04405 | -0.079 | -2.667
-7 | -0.145 | 0.04074 | -0.083 | -3.551
-6.5 | -0.134 | 0.00656 | -0.144 | -20.457
-6 | -0.079 | 0.00625 | -0.146 | -12.592
-5.5 | -0.016 | 0.00593 | -0.147 | -2.775
-5 | 0.049 | 0.00571 | -0.148 | 8.641
-4.5 | 0.117 | 0.00549 | -0.15 | 21.363
-4 | 0.186 | 0.00532 | -0.151 | 35.005
-3.5 | 0.256 | 0.0052 | -0.152 | 49.261
-3 | 0.326 | 0.00514 | -0.153 | 63.401
-2.5 | 0.396 | 0.0054 | -0.155 | 73.224
-2 | 0.467 | 0.00556 | -0.156 | 84.07
-1.5 | 0.537 | 0.00509 | -0.157 | 105.457
-1 | 0.606 | 0.0054 | -0.158 | 112.247
-0.5 | 0.676 | 0.00533 | -0.16 | 126.769
0 | 0.746 | 0.00558 | -0.161 | 133.759
0.5 | 0.815 | 0.00532 | -0.162 | 153.098
1 | 0.884 | 0.00568 | -0.163 | 155.495
1.5 | 0.947 | 0.00608 | -0.164 | 155.741
2 | 1.013 | 0.00659 | -0.165 | 153.727
2.5 | 1.077 | 0.00851 | -0.166 | 126.562
3 | 1.139 | 0.00962 | -0.167 | 118.383
3.5 | 1.197 | 0.01008 | -0.168 | 118.781
4 | 1.251 | 0.01059 | -0.169 | 118.081
4.5 | 1.298 | 0.01125 | -0.17 | 115.353
5 | 1.334 | 0.01191 | -0.171 | 112.052
5.5 | 1.344 | 0.01265 | -0.172 | 106.236
6 | 1.311 | 0.01352 | -0.173 | 97.009
6.5 | 1.145 | 0.01489 | -0.174 | 76.934
7 | 0.825 | 0.01613 | -0.174 | 51.117
7.5 | 0.857 | 0.01641 | -0.175 | 52.225
8 | 0.727 | 0.05398 | -0.096 | 13.474
8.5 | 0.921 | 0.0176 | -0.177 | 52.333
9 | 0.951 | 0.01906 | -0.177 | 49.891
9.5 | 0.805 | 0.06749 | -0.092 | 11.921
10 | 1.015 | 0.01977 | -0.179 | 51.306
10.5 | 1.044 | 0.02135 | -0.179 | 48.892
11 | 1.063 | 0.02494 | -0.178 | 42.605
11.5 | 0.919 | 0.07752 | -0.112 | 11.861
12 | 1.133 | 0.02422 | -0.181 | 46.769
12.5 | 1.135 | 0.03124 | -0.176 | 36.34
13 | 1.012 | 0.08183 | -0.126 | 12.368
13.5 | 1.037 | 0.08822 | -0.126 | 11.757
14 | 1.044 | 0.09722 | -0.108 | 10.738
14.5 | 1.081 | 0.09704 | -0.121 | 11.145
15 | 1.161 | 0.07618 | -0.15 | 15.244
15.5 | 1.17 | 0.09023 | -0.143 | 12.963
16 | 1.152 | 0.12115 | -0.116 | 9.509
16.5 | 1.186 | 0.12008 | -0.124 | 9.88
17 | 1.218 | 0.1234 | -0.129 | 9.866
17.5 | 1.247 | 0.1282 | -0.131 | 9.723
18 | 1.255 | 0.15218 | -0.12 | 8.247
18.5 | 1.283 | 0.1553 | -0.123 | 8.264
19 | 1.312 | 0.16079 | -0.127 | 8.161
19.5 | 1.343 | 0.1612 | -0.13 | 8.329
20 | 1.358 | 0.19422 | -0.124 | 6.991

## 120. Re 12M Mach 0.50 (2)
BIGFOIL.COM POLAR EXPORT
NACA67-612
NACA67-612 |  |  |  | Cl Max: | 1.4059 | at alpha= | 9 | deg
XFOIL ncrit=9 |  |  |  | L/D Max: | 157.011 | at alpha= | 1 | deg
Re: | 12000000 |  |  | Cd Min: | 0.22373 | at alpha= | -20 | deg
Mach: | 0.5 |  |  | Cl=0 at alpha= | -4.8448 | deg
|  |  |  | @ Cl=0.1, Cd= | 0.004989
|  |  |  | @ Cl=0.4, Cd= | 0.0042623
|  |  |  | @ Cl=0.6, Cd= | 0.0042452
alpha (deg) | Cl | Cd | Cm | Cl/Cd
-20 | -0.4199 | 0.22373 | -0.0717 | -1.8768
-19.5 | -0.3999 | 0.21395 | -0.077 | -1.8691
-19 | -0.381 | 0.20493 | -0.082 | -1.8592
-18.5 | -0.3589 | 0.19747 | -0.087 | -1.8175
-18 | -0.3351 | 0.19021 | -0.0923 | -1.7617
-17.5 | -0.3207 | 0.18043 | -0.0968 | -1.7774
-17 | -0.2996 | 0.17288 | -0.1016 | -1.733
-16.5 | -0.2804 | 0.16507 | -0.1063 | -1.6987
-16 | -0.2659 | 0.15607 | -0.111 | -1.7037
-15.5 | -0.2462 | 0.14831 | -0.116 | -1.66
-15 | -0.232 | 0.14035 | -0.1202 | -1.653
-14.5 | -0.2124 | 0.13328 | -0.1246 | -1.5936
-14 | -0.1905 | 0.12645 | -0.1295 | -1.5065
-13.5 | -0.1833 | 0.11801 | -0.1331 | -1.5533
-13 | -0.163 | 0.11147 | -0.1374 | -1.4623
-12 | -0.1243 | 0.09582 | -0.15 | -1.2972
-11.5 | -0.1126 | 0.08849 | -0.1544 | -1.2725
-11 | -0.1082 | 0.07939 | -0.1605 | -1.3629
-10.5 | -0.1056 | 0.06986 | -0.168 | -1.5116
-10 | -0.1103 | 0.05973 | -0.1765 | -1.8466
-9.5 | -0.1133 | 0.04972 | -0.1865 | -2.2788
-9 | -0.142 | 0.03869 | -0.1963 | -3.6702
-8.5 | -0.1815 | 0.03271 | -0.1902 | -5.5488
-8 | -0.213 | 0.02632 | -0.182 | -8.0927
-7.5 | -0.2499 | 0.01771 | -0.1718 | -14.1107
-7 | -0.2528 | 0.01096 | -0.1631 | -23.0657
-6.5 | -0.2117 | 0.00773 | -0.1579 | -27.3868
-6 | -0.1534 | 0.00648 | -0.1545 | -23.6728
-5.5 | -0.0889 | 0.00584 | -0.1523 | -15.2226
-5 | -0.0212 | 0.00547 | -0.1513 | -3.8757
-4.5 | 0.0471 | 0.0052 | -0.1508 | 9.0577
-4 | 0.1148 | 0.00493 | -0.1506 | 23.286
-3.5 | 0.1828 | 0.00474 | -0.1507 | 38.5654
-3 | 0.2499 | 0.00456 | -0.1509 | 54.8026
-2.5 | 0.3158 | 0.00443 | -0.1511 | 71.2867
-2 | 0.383 | 0.00429 | -0.1517 | 89.2774
-1.5 | 0.4505 | 0.00418 | -0.1524 | 107.7751
-1 | 0.5156 | 0.00407 | -0.1527 | 126.683
1 | 0.6987 | 0.00445 | -0.1379 | 157.0112
1.5 | 0.7183 | 0.00502 | -0.1293 | 143.0876
2 | 0.7419 | 0.00595 | -0.1211 | 124.6891
2.5 | 0.7815 | 0.00665 | -0.1161 | 117.5188
3 | 0.8199 | 0.00748 | -0.1109 | 109.6123
3.5 | 0.8633 | 0.00825 | -0.1067 | 104.6424
4 | 0.9083 | 0.00907 | -0.1027 | 100.1433
4.5 | 0.9589 | 0.00971 | -0.0996 | 98.7539
5 | 1.0137 | 0.01028 | -0.097 | 98.6089
5.5 | 1.067 | 0.01091 | -0.094 | 97.8002
6 | 1.1204 | 0.01162 | -0.0908 | 96.42
6.5 | 1.1728 | 0.01242 | -0.0871 | 94.4283
7 | 1.2266 | 0.01324 | -0.0834 | 92.6435
7.5 | 1.2795 | 0.01417 | -0.0793 | 90.2964
8 | 1.333 | 0.01519 | -0.0748 | 87.7551
8.5 | 1.3814 | 0.01657 | -0.069 | 83.3675
9 | 1.4059 | 0.01947 | -0.0598 | 72.2085
10 | 1.3803 | 0.03278 | -0.0387 | 42.108
10.5 | 1.3459 | 0.04138 | -0.0305 | 32.5254
11 | 1.3026 | 0.05133 | -0.0251 | 25.377
11.5 | 1.2585 | 0.06271 | -0.0237 | 20.0686
12.5 | 1.1803 | 0.09089 | -0.0349 | 12.986
13 | 1.1519 | 0.10733 | -0.0462 | 10.7323
13.5 | 1.1335 | 0.12413 | -0.0578 | 9.1316
14 | 1.12 | 0.13958 | -0.0674 | 8.0241

## 121. Re 14M Mach 0.00 (1)
BIGFOIL.COM POLAR EXPORT
NACA67-612
NACA67-612 |  |  |  | Cl Max: | 1.428 | at alpha= | 9 | deg
JavaFoil+Calcfoil stall+Eppler ext transition |  |  |  | L/D Max: | 164.433 | at alpha= | 7 | deg
Re: | 14000000 |  |  | Cd Min: | 0.00461 | at alpha= | -4.5 | deg
Mach: | 0 |  |  | Cl=0 at alpha= | -5.3729 | deg
|  |  |  | @ Cl=0.1, Cd= | 0.0046141
|  |  |  | @ Cl=0.4, Cd= | 0.0056115
|  |  |  | @ Cl=0.6, Cd= | 0.0057688
alpha (deg) | Cl | Cd | Cm | Cl/Cd
-16 | -0.486 | 0.11005 | -0.055 | -4.416
-15.5 | -0.497 | 0.1036 | -0.056 | -4.797
-15 | -0.506 | 0.09643 | -0.058 | -5.248
-14.5 | -0.512 | 0.09119 | -0.059 | -5.618
-14 | -0.517 | 0.08413 | -0.063 | -6.142
-13.5 | -0.516 | 0.08091 | -0.062 | -6.372
-13 | -0.512 | 0.07518 | -0.065 | -6.811
-12.5 | -0.509 | 0.06255 | -0.075 | -8.131
-12 | -0.491 | 0.06182 | -0.074 | -7.943
-11.5 | -0.483 | 0.0464 | -0.086 | -10.417
-11 | -0.529 | 0.00899 | -0.114 | -58.853
-10.5 | -0.5 | 0.00807 | -0.116 | -61.917
-10 | -0.465 | 0.00741 | -0.117 | -62.729
-9.5 | -0.425 | 0.00717 | -0.118 | -59.348
-9 | -0.383 | 0.00681 | -0.12 | -56.256
-8.5 | -0.337 | 0.0065 | -0.121 | -51.852
-8 | -0.289 | 0.00621 | -0.122 | -46.504
-7.5 | -0.237 | 0.00601 | -0.123 | -39.482
-7 | -0.184 | 0.0058 | -0.125 | -31.776
-6.5 | -0.129 | 0.00562 | -0.126 | -22.986
-6 | -0.073 | 0.00466 | -0.127 | -15.58
-5.5 | -0.015 | 0.00486 | -0.128 | -3.057
-5 | 0.044 | 0.00469 | -0.129 | 9.366
-4.5 | 0.103 | 0.00461 | -0.13 | 22.454
-4 | 0.163 | 0.00462 | -0.131 | 35.363
-3.5 | 0.224 | 0.00485 | -0.132 | 46.099
-3 | 0.284 | 0.00519 | -0.133 | 54.715
-2.5 | 0.345 | 0.00535 | -0.135 | 64.421
-2 | 0.406 | 0.00564 | -0.136 | 72.037
-1.5 | 0.466 | 0.00557 | -0.137 | 83.735
-1 | 0.526 | 0.00579 | -0.138 | 90.935
-0.5 | 0.586 | 0.00584 | -0.139 | 100.294
0 | 0.647 | 0.00553 | -0.14 | 117.107
0.5 | 0.706 | 0.00567 | -0.141 | 124.613
1 | 0.766 | 0.00581 | -0.141 | 131.821
1.5 | 0.823 | 0.00603 | -0.142 | 136.335
2 | 0.881 | 0.00628 | -0.143 | 140.382
2.5 | 0.938 | 0.0068 | -0.144 | 138.094
3 | 0.995 | 0.00747 | -0.145 | 133.131
3.5 | 1.05 | 0.00774 | -0.146 | 135.711
4 | 1.104 | 0.00806 | -0.147 | 136.859
4.5 | 1.155 | 0.00759 | -0.148 | 152.207
5 | 1.205 | 0.00788 | -0.149 | 152.854
5.5 | 1.249 | 0.00824 | -0.15 | 151.539
6 | 1.29 | 0.00851 | -0.15 | 151.607
6.5 | 1.326 | 0.0089 | -0.151 | 149.037
7 | 1.358 | 0.00826 | -0.152 | 164.433
7.5 | 1.384 | 0.01129 | -0.153 | 122.536
8 | 1.405 | 0.01184 | -0.153 | 118.644
8.5 | 1.419 | 0.01237 | -0.154 | 114.775
9 | 1.428 | 0.01297 | -0.155 | 110.063
9.5 | 1.424 | 0.01355 | -0.155 | 105.033
10 | 1.41 | 0.0142 | -0.156 | 99.306
10.5 | 1.39 | 0.01484 | -0.157 | 93.608
11 | 1.362 | 0.01554 | -0.157 | 87.669
11.5 | 1.329 | 0.01628 | -0.158 | 81.595
12 | 1.289 | 0.01734 | -0.158 | 74.338
12.5 | 1.246 | 0.01831 | -0.159 | 68.046
13 | 1.197 | 0.01976 | -0.159 | 60.575
13.5 | 1.142 | 0.02214 | -0.158 | 51.559
14 | 1.09 | 0.02352 | -0.158 | 46.346

## 122. Re 14M Mach 0.00 (2)
BIGFOIL.COM POLAR EXPORT
NACA67-612
NACA67-612 |  |  |  | Cl Max: | 1.9456 | at alpha= | 20 | deg
XFOIL ncrit=9 |  |  |  | L/D Max: | 129.349 | at alpha= | 2 | deg
Re: | 14000000 |  |  | Cd Min: | 0.04617 | at alpha= | 20 | deg
Mach: | 0 |  |  | Cl=0 at alpha= | -4.9428 | deg
|  |  |  | @ Cl=0.1, Cd= | 0.0045223
|  |  |  | @ Cl=0.4, Cd= | 0.0039869
|  |  |  | @ Cl=0.6, Cd= | 0.0050805
alpha (deg) | Cl | Cd | Cm | Cl/Cd
-19.5 | -1.2716 | 0.02005 | -0.1608 | -63.4214
-19 | -1.2585 | 0.01844 | -0.1571 | -68.2484
-18.5 | -1.2394 | 0.01721 | -0.1535 | -72.0163
-18 | -1.2156 | 0.01612 | -0.1503 | -75.4094
-17.5 | -1.1904 | 0.01521 | -0.1468 | -78.2643
-17 | -1.1637 | 0.0144 | -0.1432 | -80.8125
-16.5 | -1.1364 | 0.01363 | -0.1395 | -83.3749
-16 | -1.1131 | 0.01299 | -0.1346 | -85.689
-15.5 | -1.0751 | 0.0124 | -0.1324 | -86.7016
-15 | -1.0353 | 0.01182 | -0.1305 | -87.5888
-14.5 | -0.9936 | 0.01115 | -0.1289 | -89.1121
-14 | -0.9506 | 0.01055 | -0.1275 | -90.1043
-13.5 | -0.9057 | 0.00996 | -0.1264 | -90.9337
-13 | -0.8583 | 0.00946 | -0.1257 | -90.7294
-12.5 | -0.8098 | 0.00904 | -0.1251 | -89.5796
-12 | -0.76 | 0.0087 | -0.1247 | -87.3563
-11.5 | -0.7088 | 0.00836 | -0.1245 | -84.7847
-11 | -0.6566 | 0.00805 | -0.1245 | -81.5652
-10.5 | -0.604 | 0.00777 | -0.1246 | -77.7349
-9 | -0.4461 | 0.00687 | -0.1246 | -64.9345
-8.5 | -0.3929 | 0.0065 | -0.1247 | -60.4462
-8 | -0.3389 | 0.00616 | -0.1249 | -55.0162
-7.5 | -0.2843 | 0.00585 | -0.1252 | -48.5983
-7 | -0.2294 | 0.00557 | -0.1256 | -41.1849
-6.5 | -0.1739 | 0.00536 | -0.1261 | -32.444
-6 | -0.118 | 0.00519 | -0.1266 | -22.736
-5 | -0.0065 | 0.00486 | -0.1276 | -1.3374
-4.5 | 0.0503 | 0.00467 | -0.1283 | 10.7709
-4 | 0.1075 | 0.0045 | -0.1291 | 23.8889
-3.5 | 0.164 | 0.00437 | -0.1297 | 37.5286
-3 | 0.2203 | 0.00427 | -0.1302 | 51.5925
-2.5 | 0.278 | 0.00414 | -0.1311 | 67.1498
-2 | 0.3342 | 0.00408 | -0.1316 | 81.9118
-1.5 | 0.3911 | 0.004 | -0.1323 | 97.775
-1 | 0.4455 | 0.00392 | -0.1325 | 113.648
-0.5 | 0.4909 | 0.00412 | -0.1307 | 119.1505
0 | 0.5306 | 0.00455 | -0.1278 | 116.6154
0.5 | 0.5768 | 0.00475 | -0.1264 | 121.4316
1 | 0.6133 | 0.00527 | -0.1231 | 116.3757
1.5 | 0.6653 | 0.00525 | -0.1236 | 126.7238
2 | 0.7153 | 0.00553 | -0.1229 | 129.349
3 | 0.8073 | 0.00636 | -0.1197 | 126.934
3.5 | 0.8474 | 0.00677 | -0.1168 | 125.1699
4 | 0.8909 | 0.00714 | -0.1146 | 124.7759
4.5 | 0.9359 | 0.00746 | -0.1129 | 125.4558
5 | 0.9822 | 0.00775 | -0.1114 | 126.7355
5.5 | 1.0276 | 0.00806 | -0.1098 | 127.4938
6 | 1.0725 | 0.00843 | -0.1081 | 127.2242
6.5 | 1.116 | 0.00884 | -0.1062 | 126.2443
7 | 1.1601 | 0.00925 | -0.1045 | 125.4162
7.5 | 1.2044 | 0.00966 | -0.1028 | 124.6791
8 | 1.2467 | 0.01014 | -0.1009 | 122.9487
8.5 | 1.2906 | 0.0106 | -0.0992 | 121.7547
9 | 1.3326 | 0.01109 | -0.0973 | 120.1623
9.5 | 1.3734 | 0.01169 | -0.0953 | 117.485
10 | 1.4148 | 0.01226 | -0.0934 | 115.3997
10.5 | 1.4549 | 0.01287 | -0.0913 | 113.0458
11 | 1.4942 | 0.01358 | -0.0892 | 110.0295
11.5 | 1.5314 | 0.01436 | -0.0868 | 106.6435
12 | 1.5701 | 0.0151 | -0.0847 | 103.9801
12.5 | 1.6045 | 0.01606 | -0.0821 | 99.9066
13 | 1.6401 | 0.01701 | -0.0797 | 96.4198
13.5 | 1.6728 | 0.01807 | -0.0769 | 92.5733
14 | 1.7074 | 0.01908 | -0.0746 | 89.4864
14.5 | 1.7383 | 0.02026 | -0.0719 | 85.7996
15 | 1.7689 | 0.02154 | -0.0692 | 82.1216
15.5 | 1.7971 | 0.02297 | -0.0664 | 78.2368
16 | 1.8209 | 0.02475 | -0.0631 | 73.5717
16.5 | 1.8446 | 0.02657 | -0.0601 | 69.4242
17 | 1.8656 | 0.02867 | -0.0569 | 65.0715
17.5 | 1.8844 | 0.03101 | -0.0537 | 60.7675
18 | 1.902 | 0.03349 | -0.0507 | 56.7931
18.5 | 1.9181 | 0.03614 | -0.0478 | 53.0742
19 | 1.9261 | 0.03892 | -0.0438 | 49.4887
19.5 | 1.9373 | 0.04229 | -0.0413 | 45.8099
20 | 1.9456 | 0.04617 | -0.0391 | 42.1399

## 123. Re 14M Mach 0.10 (1)
BIGFOIL.COM POLAR EXPORT
NACA67-612
NACA67-612 |  |  |  | Cl Max: | 1.423 | at alpha= | 9 | deg
JavaFoil+Calcfoil stall+Eppler ext transition |  |  |  | L/D Max: | 152.982 | at alpha= | 5 | deg
Re: | 14000000 |  |  | Cd Min: | 0.00457 | at alpha= | -5.5 | deg
Mach: | 0.1 |  |  | Cl=0 at alpha= | -5.3729 | deg
|  |  |  | @ Cl=0.1, Cd= | 0.0046167
|  |  |  | @ Cl=0.4, Cd= | 0.0056336
|  |  |  | @ Cl=0.6, Cd= | 0.0058159
alpha (deg) | Cl | Cd | Cm | Cl/Cd
-16 | -0.458 | 0.11267 | -0.054 | -4.061
-15.5 | -0.472 | 0.10555 | -0.055 | -4.468
-15 | -0.484 | 0.0975 | -0.057 | -4.963
-14.5 | -0.493 | 0.0921 | -0.059 | -5.356
-14 | -0.5 | 0.08582 | -0.061 | -5.828
-13.5 | -0.502 | 0.08208 | -0.061 | -6.121
-13 | -0.501 | 0.07677 | -0.063 | -6.525
-12.5 | -0.497 | 0.06694 | -0.071 | -7.42
-12 | -0.483 | 0.06457 | -0.071 | -7.474
-11.5 | -0.468 | 0.05653 | -0.077 | -8.275
-11 | -0.522 | 0.00981 | -0.113 | -53.169
-10.5 | -0.496 | 0.00827 | -0.116 | -59.975
-10 | -0.463 | 0.0075 | -0.118 | -61.773
-9.5 | -0.425 | 0.00722 | -0.119 | -58.801
-9 | -0.383 | 0.00687 | -0.12 | -55.66
-8.5 | -0.337 | 0.00655 | -0.122 | -51.532
-8 | -0.289 | 0.00625 | -0.123 | -46.217
-7.5 | -0.238 | 0.00602 | -0.124 | -39.528
-7 | -0.185 | 0.00584 | -0.125 | -31.639
-6.5 | -0.13 | 0.00564 | -0.126 | -23.016
-6 | -0.073 | 0.00467 | -0.128 | -15.613
-5.5 | -0.015 | 0.00457 | -0.129 | -3.261
-5 | 0.044 | 0.00471 | -0.13 | 9.365
-4.5 | 0.104 | 0.00461 | -0.131 | 22.516
-4 | 0.164 | 0.00463 | -0.132 | 35.47
-3.5 | 0.225 | 0.00486 | -0.133 | 46.248
-3 | 0.286 | 0.00517 | -0.134 | 55.202
-2.5 | 0.346 | 0.00532 | -0.135 | 65.053
-2 | 0.408 | 0.00568 | -0.136 | 71.804
-1.5 | 0.468 | 0.00554 | -0.137 | 84.592
-1 | 0.529 | 0.00577 | -0.138 | 91.62
-0.5 | 0.589 | 0.00587 | -0.139 | 100.348
0 | 0.65 | 0.00557 | -0.14 | 116.744
0.5 | 0.71 | 0.00572 | -0.141 | 124.114
1 | 0.77 | 0.00584 | -0.142 | 131.891
1.5 | 0.827 | 0.00606 | -0.143 | 136.315
2 | 0.885 | 0.0063 | -0.144 | 140.516
2.5 | 0.943 | 0.00684 | -0.145 | 137.928
3 | 1 | 0.00748 | -0.146 | 133.584
3.5 | 1.055 | 0.00781 | -0.147 | 135.111
4 | 1.109 | 0.00737 | -0.148 | 150.397
4.5 | 1.16 | 0.00765 | -0.149 | 151.59
5 | 1.21 | 0.00791 | -0.15 | 152.982
5.5 | 1.254 | 0.00827 | -0.15 | 151.709
6 | 1.294 | 0.00859 | -0.151 | 150.6
6.5 | 1.33 | 0.00896 | -0.152 | 148.503
7 | 1.361 | 0.01094 | -0.153 | 124.385
7.5 | 1.385 | 0.0114 | -0.153 | 121.495
8 | 1.404 | 0.01196 | -0.154 | 117.394
8.5 | 1.417 | 0.01251 | -0.155 | 113.303
9 | 1.423 | 0.01312 | -0.156 | 108.433
9.5 | 1.415 | 0.01374 | -0.156 | 103.014
10 | 1.397 | 0.01439 | -0.157 | 97.077
10.5 | 1.372 | 0.01504 | -0.157 | 91.189
11 | 1.339 | 0.01581 | -0.158 | 84.694
11.5 | 1.299 | 0.01665 | -0.158 | 78.031
12 | 1.254 | 0.01759 | -0.159 | 71.302
12.5 | 1.203 | 0.01905 | -0.159 | 63.164
13 | 1.147 | 0.02072 | -0.159 | 55.377
13.5 | 1.069 | 0.02639 | -0.155 | 40.518
14 | 0.907 | 0.06666 | -0.126 | 13.6

## 124. Re 14M Mach 0.10 (2)
BIGFOIL.COM POLAR EXPORT
NACA67-612
NACA67-612 |  |  |  | Cl Max: | 1.9362 | at alpha= | 20 | deg
XFOIL ncrit=9 |  |  |  | L/D Max: | 129.765 | at alpha= | 2 | deg
Re: | 14000000 |  |  | Cd Min: | 0.05003 | at alpha= | 20 | deg
Mach: | 0.1 |  |  | Cl=0 at alpha= | -4.9451 | deg
|  |  |  | @ Cl=0.1, Cd= | 0.0045333
|  |  |  | @ Cl=0.4, Cd= | 0.0039901
|  |  |  | @ Cl=0.6, Cd= | 0.0048697
alpha (deg) | Cl | Cd | Cm | Cl/Cd
-19 | -1.2331 | 0.02102 | -0.1662 | -58.6632
-18.5 | -1.2216 | 0.01917 | -0.1623 | -63.7246
-18 | -1.2089 | 0.01748 | -0.1578 | -69.159
-17.5 | -1.1881 | 0.01629 | -0.1537 | -72.9343
-17 | -1.1627 | 0.01528 | -0.1499 | -76.0929
-16.5 | -1.136 | 0.01438 | -0.1459 | -78.9986
-15.5 | -1.0813 | 0.01296 | -0.137 | -83.4336
-15 | -1.0425 | 0.0123 | -0.1346 | -84.7561
-14.5 | -1.0001 | 0.01164 | -0.1328 | -85.9192
-14 | -0.957 | 0.01101 | -0.131 | -86.921
-13.5 | -0.9127 | 0.01031 | -0.1294 | -88.5257
-13 | -0.8658 | 0.00972 | -0.1283 | -89.0741
-12.5 | -0.8171 | 0.00924 | -0.1274 | -88.4307
-12 | -0.7669 | 0.00887 | -0.1268 | -86.46
-11.5 | -0.7151 | 0.0085 | -0.1265 | -84.1294
-11 | -0.6624 | 0.00817 | -0.1263 | -81.0771
-10 | -0.5559 | 0.00759 | -0.1261 | -73.2411
-9 | -0.4495 | 0.00697 | -0.1259 | -64.4907
-8.5 | -0.3959 | 0.00656 | -0.1259 | -60.3506
-8 | -0.3415 | 0.0062 | -0.126 | -55.0806
-7.5 | -0.2866 | 0.00589 | -0.1262 | -48.6587
-7 | -0.2313 | 0.0056 | -0.1265 | -41.3036
-6.5 | -0.1754 | 0.00538 | -0.1269 | -32.6022
-6 | -0.1192 | 0.0052 | -0.1274 | -22.9231
-4.5 | 0.0503 | 0.00468 | -0.129 | 10.7479
-4 | 0.1079 | 0.00451 | -0.1298 | 23.9246
-3.5 | 0.1648 | 0.00438 | -0.1304 | 37.6256
-3 | 0.2213 | 0.00428 | -0.1309 | 51.7056
-2.5 | 0.2794 | 0.00414 | -0.1318 | 67.4879
-2 | 0.336 | 0.00408 | -0.1323 | 82.3529
-1.5 | 0.3932 | 0.004 | -0.133 | 98.3
-1 | 0.4481 | 0.00392 | -0.1332 | 114.3112
-0.5 | 0.4945 | 0.00408 | -0.1316 | 121.201
0 | 0.5334 | 0.00454 | -0.1284 | 117.489
0.5 | 0.5793 | 0.00475 | -0.1269 | 121.9579
1.5 | 0.6675 | 0.00526 | -0.1239 | 126.9011
2 | 0.7176 | 0.00553 | -0.1232 | 129.7649
3 | 0.8079 | 0.00637 | -0.1194 | 126.8289
3.5 | 0.8477 | 0.00679 | -0.1163 | 124.8454
4 | 0.8911 | 0.00717 | -0.1141 | 124.2817
4.5 | 0.937 | 0.00749 | -0.1124 | 125.1001
5 | 0.9829 | 0.0078 | -0.1108 | 126.0128
5.5 | 1.0293 | 0.00811 | -0.1092 | 126.9174
6 | 1.0743 | 0.00849 | -0.1075 | 126.5371
6.5 | 1.118 | 0.00891 | -0.1055 | 125.477
7 | 1.1628 | 0.00933 | -0.1038 | 124.6302
7.5 | 1.2066 | 0.00976 | -0.1019 | 123.627
8 | 1.2499 | 0.01025 | -0.1 | 121.9415
8.5 | 1.2937 | 0.01072 | -0.0983 | 120.681
9 | 1.3361 | 0.01123 | -0.0963 | 118.976
10 | 1.4186 | 0.01245 | -0.0921 | 113.9438
10.5 | 1.4597 | 0.01308 | -0.09 | 111.5979
11 | 1.4978 | 0.01387 | -0.0875 | 107.9885
11.5 | 1.5368 | 0.01462 | -0.0853 | 105.1163
12 | 1.5748 | 0.01544 | -0.0829 | 101.9948
12.5 | 1.6093 | 0.01648 | -0.08 | 97.6517
13 | 1.6444 | 0.01749 | -0.0774 | 94.0194
13.5 | 1.6792 | 0.01852 | -0.0748 | 90.6695
14 | 1.7123 | 0.01965 | -0.0721 | 87.1399
14.5 | 1.7442 | 0.02092 | -0.0693 | 83.3748
15 | 1.7722 | 0.02242 | -0.0661 | 79.0455
15.5 | 1.7988 | 0.02407 | -0.0629 | 74.732
16 | 1.8231 | 0.02597 | -0.0596 | 70.2002
16.5 | 1.8466 | 0.02794 | -0.0564 | 66.0916
17 | 1.8663 | 0.03028 | -0.053 | 61.6347
17.5 | 1.8846 | 0.03277 | -0.0498 | 57.5099
18 | 1.901 | 0.03553 | -0.0466 | 53.5041
18.5 | 1.9156 | 0.03854 | -0.0437 | 49.7042
20 | 1.9362 | 0.05003 | -0.0351 | 38.7008

## 125. Re 14M Mach 0.25 (1)
BIGFOIL.COM POLAR EXPORT
NACA67-612
NACA67-612 |  |  |  | Cl Max: | 1.392 | at alpha= | 8 | deg
JavaFoil+Calcfoil stall+Eppler ext transition |  |  |  | L/D Max: | 164.105 | at alpha= | 6 | deg
Re: | 14000000 |  |  | Cd Min: | 0.0044 | at alpha= | -4.5 | deg
Mach: | 0.25 |  |  | Cl=0 at alpha= | -5.375 | deg
|  |  |  | @ Cl=0.1, Cd= | 0.0044113
|  |  |  | @ Cl=0.4, Cd= | 0.0053975
|  |  |  | @ Cl=0.6, Cd= | 0.09336
alpha (deg) | Cl | Cd | Cm | Cl/Cd
-15 | -0.282 | 0.10979 | -0.054 | -2.571
-14.5 | -0.324 | 0.10234 | -0.055 | -3.162
-14 | -0.36 | 0.09324 | -0.057 | -3.858
-13.5 | -0.39 | 0.08603 | -0.06 | -4.531
-13 | -0.412 | 0.07989 | -0.062 | -5.159
-12.5 | -0.423 | 0.07485 | -0.064 | -5.65
-12 | -0.426 | 0.07229 | -0.063 | -5.893
-11.5 | -0.42 | 0.06741 | -0.065 | -6.236
-11 | -0.409 | 0.06225 | -0.068 | -6.571
-10.5 | -0.394 | 0.05607 | -0.074 | -7.026
-10 | -0.434 | 0.01124 | -0.116 | -38.621
-9.5 | -0.415 | 0.00773 | -0.122 | -53.659
-9 | -0.378 | 0.00723 | -0.123 | -52.286
-8.5 | -0.337 | 0.00684 | -0.125 | -49.215
-8 | -0.29 | 0.00645 | -0.126 | -45.029
-7.5 | -0.241 | 0.00619 | -0.127 | -38.869
-7 | -0.188 | 0.00597 | -0.128 | -31.429
-6.5 | -0.132 | 0.00573 | -0.13 | -23.039
-6 | -0.074 | 0.00556 | -0.131 | -13.378
-5.5 | -0.015 | 0.00538 | -0.132 | -2.833
-5 | 0.045 | 0.0045 | -0.133 | 10.03
-4.5 | 0.107 | 0.0044 | -0.134 | 24.208
-4 | 0.168 | 0.00464 | -0.136 | 36.329
-3.5 | 0.231 | 0.00487 | -0.137 | 47.422
-3 | 0.293 | 0.00496 | -0.138 | 59.101
-2.5 | 0.356 | 0.00516 | -0.139 | 68.937
-2 | 0.419 | 0.0055 | -0.14 | 76.184
-1.5 | 0.481 | 0.00561 | -0.141 | 85.793
-1 | 0.543 | 0.00587 | -0.142 | 92.554
-0.5 | 0.605 | 0.00594 | -0.143 | 101.885
0 | 0.668 | 0.00562 | -0.144 | 118.875
0.5 | 0.729 | 0.0058 | -0.145 | 125.862
1 | 0.791 | 0.00593 | -0.146 | 133.494
1.5 | 0.849 | 0.00619 | -0.147 | 137.089
2 | 0.909 | 0.00646 | -0.148 | 140.675
2.5 | 0.968 | 0.00703 | -0.149 | 137.719
3 | 1.026 | 0.00779 | -0.15 | 131.741
3.5 | 1.082 | 0.00729 | -0.151 | 148.389
4 | 1.136 | 0.0076 | -0.152 | 149.498
4.5 | 1.188 | 0.00791 | -0.153 | 150.227
5 | 1.238 | 0.00824 | -0.154 | 150.13
5.5 | 1.28 | 0.00862 | -0.154 | 148.539
6 | 1.317 | 0.00802 | -0.155 | 164.105
6.5 | 1.348 | 0.01099 | -0.156 | 122.569
7 | 1.371 | 0.01152 | -0.157 | 118.984
7.5 | 1.386 | 0.0121 | -0.158 | 114.535
8 | 1.392 | 0.01269 | -0.158 | 109.67
8.5 | 1.388 | 0.01333 | -0.159 | 104.12
9 | 1.373 | 0.01407 | -0.16 | 97.609
9.5 | 1.336 | 0.01493 | -0.16 | 89.527
10 | 1.283 | 0.01578 | -0.161 | 81.318
10.5 | 1.216 | 0.0168 | -0.161 | 72.395
11 | 1.136 | 0.0179 | -0.162 | 63.468
11.5 | 1.043 | 0.01933 | -0.162 | 53.983
12 | 0.795 | 0.07016 | -0.11 | 11.326
12.5 | 0.686 | 0.09136 | -0.074 | 7.513
13 | 0.598 | 0.09336 | -0.087 | 6.403

## 126. Re 14M Mach 0.25 (2)
BIGFOIL.COM POLAR EXPORT
NACA67-612
NACA67-612 |  |  |  | Cl Max: | 1.83 | at alpha= | 16.5 | deg
XFOIL ncrit=9 |  |  |  | L/D Max: | 130.228 | at alpha= | -0.5 | deg
Re: | 14000000 |  |  | Cd Min: | 0.19907 | at alpha= | -20 | deg
Mach: | 0.25 |  |  | Cl=0 at alpha= | -4.9241 | deg
|  |  |  | @ Cl=0.1, Cd= | 0.0045882
|  |  |  | @ Cl=0.4, Cd= | 0.0040069
|  |  |  | @ Cl=0.6, Cd= | 0.0048215
alpha (deg) | Cl | Cd | Cm | Cl/Cd
-20 | -0.4417 | 0.19907 | -0.06 | -2.2188
-19.5 | -0.4361 | 0.18791 | -0.0654 | -2.3208
-19 | -0.4217 | 0.18092 | -0.0696 | -2.3309
-18.5 | -0.4055 | 0.17459 | -0.0736 | -2.3226
-18 | -0.4104 | 0.16209 | -0.079 | -2.5319
-16.5 | -1.0005 | 0.0266 | -0.1866 | -37.6128
-16 | -1.0231 | 0.02213 | -0.1816 | -46.2314
-15.5 | -1.0278 | 0.01924 | -0.1749 | -53.42
-15 | -1.013 | 0.01742 | -0.1686 | -58.1515
-14.5 | -0.9986 | 0.01587 | -0.1612 | -62.9238
-14 | -0.9728 | 0.0148 | -0.1548 | -65.7297
-13.5 | -0.936 | 0.01355 | -0.1503 | -69.0775
-13 | -0.8962 | 0.01222 | -0.1464 | -73.3388
-12.5 | -0.8518 | 0.0111 | -0.143 | -76.7387
-12 | -0.8018 | 0.01031 | -0.1406 | -77.7692
-11.5 | -0.748 | 0.00968 | -0.1388 | -77.2727
-11 | -0.6934 | 0.00911 | -0.1373 | -76.1142
-10.5 | -0.6376 | 0.00867 | -0.1361 | -73.5409
-10 | -0.5813 | 0.00829 | -0.135 | -70.1206
-9.5 | -0.5254 | 0.00789 | -0.1341 | -66.5906
-9 | -0.4684 | 0.00752 | -0.1335 | -62.2872
-8.5 | -0.412 | 0.00706 | -0.1329 | -58.3569
-8 | -0.3564 | 0.00651 | -0.1322 | -54.7465
-7.5 | -0.2995 | 0.00611 | -0.1319 | -49.018
-7 | -0.242 | 0.00579 | -0.1317 | -41.7962
-6.5 | -0.1841 | 0.00551 | -0.1317 | -33.412
-6 | -0.126 | 0.00529 | -0.1318 | -23.8185
-5 | -0.009 | 0.00495 | -0.1324 | -1.8182
-4.5 | 0.0503 | 0.00473 | -0.133 | 10.6342
-4 | 0.1099 | 0.00456 | -0.1336 | 24.1009
-3.5 | 0.1688 | 0.00441 | -0.1342 | 38.2766
-3 | 0.2268 | 0.0043 | -0.1346 | 52.7442
-2.5 | 0.2869 | 0.00417 | -0.1355 | 68.801
-2 | 0.3457 | 0.00409 | -0.1361 | 84.5232
-1.5 | 0.4045 | 0.004 | -0.1368 | 101.125
-1 | 0.462 | 0.0039 | -0.1371 | 118.4615
-0.5 | 0.5131 | 0.00394 | -0.1362 | 130.2284
0 | 0.55 | 0.00444 | -0.1322 | 123.8739
0.5 | 0.5935 | 0.00473 | -0.1297 | 125.4757
1 | 0.629 | 0.00523 | -0.1257 | 120.2677
1.5 | 0.6793 | 0.00527 | -0.1254 | 128.8994
2 | 0.7275 | 0.00559 | -0.1239 | 130.1431
2.5 | 0.7665 | 0.00601 | -0.1202 | 127.5374
3 | 0.8085 | 0.00644 | -0.1172 | 125.5435
3.5 | 0.8502 | 0.00695 | -0.1142 | 122.3309
4 | 0.8945 | 0.00739 | -0.1117 | 121.0419
4.5 | 0.9423 | 0.00774 | -0.1099 | 121.7442
5 | 0.9893 | 0.0081 | -0.108 | 122.1358
5.5 | 1.0379 | 0.00844 | -0.1064 | 122.9739
6 | 1.0838 | 0.00887 | -0.1042 | 122.1871
6.5 | 1.1297 | 0.00935 | -0.1021 | 120.8235
7 | 1.1752 | 0.00986 | -0.0998 | 119.1886
7.5 | 1.2211 | 0.01035 | -0.0977 | 117.9807
8 | 1.2668 | 0.01091 | -0.0955 | 116.1137
8.5 | 1.3116 | 0.01147 | -0.0931 | 114.3505
9 | 1.3557 | 0.01212 | -0.0906 | 111.8564
9.5 | 1.3988 | 0.01282 | -0.0879 | 109.1108
10 | 1.4414 | 0.0136 | -0.0851 | 105.9853
10.5 | 1.4831 | 0.01445 | -0.0822 | 102.6367
11 | 1.5236 | 0.01538 | -0.0791 | 99.0637
11.5 | 1.5621 | 0.01647 | -0.0758 | 94.8452
12 | 1.6011 | 0.01755 | -0.0725 | 91.2308
12.5 | 1.6381 | 0.01877 | -0.069 | 87.2722
13 | 1.6747 | 0.0201 | -0.0655 | 83.3184
13.5 | 1.7074 | 0.02168 | -0.0615 | 78.7546
14 | 1.7377 | 0.0235 | -0.0575 | 73.9447
14.5 | 1.7656 | 0.02557 | -0.0532 | 69.0497
15 | 1.7908 | 0.02793 | -0.0489 | 64.1174
15.5 | 1.811 | 0.03077 | -0.0444 | 58.856
16 | 1.824 | 0.03428 | -0.0396 | 53.2089
16.5 | 1.83 | 0.03861 | -0.0349 | 47.397
17 | 1.8242 | 0.04426 | -0.0304 | 41.2155
17.5 | 1.8134 | 0.05092 | -0.0269 | 35.6127
18 | 1.7935 | 0.05913 | -0.0248 | 30.3315
18.5 | 1.7676 | 0.06898 | -0.0247 | 25.6248
19 | 1.7326 | 0.08112 | -0.0273 | 21.3585
19.5 | 1.6935 | 0.09517 | -0.0329 | 17.7945
20 | 1.6475 | 0.11168 | -0.0419 | 14.752

## 127. Re 14M Mach 0.50 (1)
BIGFOIL.COM POLAR EXPORT
NACA67-612
NACA67-612 |  |  |  | Cl Max: | 1.357 | at alpha= | 20 | deg
JavaFoil+Calcfoil stall+Eppler ext transition |  |  |  | L/D Max: | 167.21 | at alpha= | 2.5 | deg
Re: | 14000000 |  |  | Cd Min: | 0.00523 | at alpha= | -4 | deg
Mach: | 0.5 |  |  | Cl=0 at alpha= | -5.3769 | deg
|  |  |  | @ Cl=0.1, Cd= | 0.0054225
|  |  |  | @ Cl=0.4, Cd= | 0.0056283
|  |  |  | @ Cl=0.6, Cd= | 0.0054317
alpha (deg) | Cl | Cd | Cm | Cl/Cd
-20 | -0.802 | 0.15109 | -0.065 | -5.309
-19.5 | -0.776 | 0.14189 | -0.066 | -5.466
-19 | -0.749 | 0.13272 | -0.067 | -5.644
-18.5 | -0.723 | 0.12691 | -0.068 | -5.693
-18 | -0.693 | 0.13064 | -0.066 | -5.308
-17.5 | -0.667 | 0.12294 | -0.068 | -5.423
-17 | -0.638 | 0.11832 | -0.066 | -5.396
-16.5 | -0.612 | 0.11103 | -0.069 | -5.514
-16 | -0.589 | 0.09874 | -0.074 | -5.962
-15.5 | -0.565 | 0.08917 | -0.079 | -6.332
-15 | -0.543 | 0.07737 | -0.085 | -7.018
-14.5 | -0.501 | 0.1005 | -0.066 | -4.985
-14 | -0.474 | 0.09195 | -0.068 | -5.157
-13.5 | -0.448 | 0.08404 | -0.071 | -5.33
-13 | -0.422 | 0.0765 | -0.076 | -5.517
-12.5 | -0.396 | 0.07071 | -0.079 | -5.598
-12 | -0.38 | 0.05203 | -0.096 | -7.295
-11.5 | -0.401 | 0.01215 | -0.127 | -32.976
-11 | -0.309 | 0.07174 | -0.066 | -4.304
-10.5 | -0.282 | 0.06551 | -0.07 | -4.302
-10 | -0.255 | 0.05842 | -0.075 | -4.37
-9.5 | -0.228 | 0.0544 | -0.077 | -4.191
-9 | -0.199 | 0.0551 | -0.071 | -3.619
-8.5 | -0.172 | 0.05403 | -0.067 | -3.175
-8 | -0.144 | 0.0484 | -0.072 | -2.985
-7.5 | -0.118 | 0.0437 | -0.08 | -2.689
-7 | -0.145 | 0.03936 | -0.087 | -3.691
-6.5 | -0.134 | 0.00645 | -0.144 | -20.836
-6 | -0.079 | 0.0061 | -0.146 | -12.891
-5.5 | -0.016 | 0.00584 | -0.147 | -2.819
-5 | 0.049 | 0.00558 | -0.148 | 8.851
-4.5 | 0.117 | 0.00537 | -0.15 | 21.853
-4 | 0.186 | 0.00523 | -0.151 | 35.613
-3.5 | 0.256 | 0.00523 | -0.152 | 48.992
-3 | 0.326 | 0.00551 | -0.154 | 59.234
-2.5 | 0.396 | 0.00563 | -0.155 | 70.33
-2 | 0.467 | 0.0056 | -0.156 | 83.392
-1.5 | 0.537 | 0.00587 | -0.157 | 91.504
-1 | 0.606 | 0.00539 | -0.158 | 112.433
-0.5 | 0.676 | 0.00571 | -0.16 | 118.332
0 | 0.746 | 0.00588 | -0.161 | 126.884
0.5 | 0.815 | 0.00568 | -0.162 | 143.605
1 | 0.884 | 0.00593 | -0.163 | 148.979
1.5 | 0.947 | 0.00625 | -0.164 | 151.515
2 | 1.013 | 0.00665 | -0.165 | 152.321
2.5 | 1.078 | 0.00645 | -0.166 | 167.21
3 | 1.139 | 0.0094 | -0.167 | 121.264
3.5 | 1.198 | 0.00981 | -0.168 | 122.152
4 | 1.251 | 0.01032 | -0.169 | 121.212
4.5 | 1.298 | 0.01097 | -0.17 | 118.317
5 | 1.335 | 0.0116 | -0.171 | 115.077
5.5 | 1.345 | 0.01232 | -0.172 | 109.139
6 | 1.312 | 0.01317 | -0.173 | 99.664
6.5 | 1.146 | 0.01451 | -0.174 | 78.981
7 | 0.825 | 0.01575 | -0.174 | 52.379
7.5 | 0.858 | 0.01603 | -0.175 | 53.521
8 | 0.73 | 0.05276 | -0.101 | 13.829
8.5 | 0.921 | 0.01712 | -0.177 | 53.799
9 | 0.951 | 0.01861 | -0.177 | 51.131
9.5 | 0.805 | 0.06669 | -0.094 | 12.072
10 | 1.015 | 0.01918 | -0.179 | 52.92
10.5 | 1.045 | 0.02071 | -0.179 | 50.44
11 | 1.069 | 0.02338 | -0.179 | 45.716
11.5 | 0.924 | 0.0745 | -0.117 | 12.409
12 | 1.135 | 0.0234 | -0.181 | 48.489
12.5 | 1.155 | 0.02683 | -0.18 | 43.05
13 | 1.055 | 0.06262 | -0.148 | 16.842
13.5 | 1.049 | 0.08182 | -0.133 | 12.816
14 | 1.045 | 0.10123 | -0.109 | 10.325
14.5 | 1.078 | 0.10229 | -0.118 | 10.542
15 | 1.113 | 0.10269 | -0.126 | 10.842
15.5 | 1.14 | 0.10899 | -0.127 | 10.462
16 | 1.15 | 0.13076 | -0.114 | 8.795
16.5 | 1.178 | 0.13531 | -0.118 | 8.709
17 | 1.208 | 0.13671 | -0.122 | 8.835
17.5 | 1.235 | 0.14504 | -0.124 | 8.516
18 | 1.254 | 0.16549 | -0.119 | 7.577
18.5 | 1.281 | 0.16937 | -0.121 | 7.562
19 | 1.309 | 0.17409 | -0.124 | 7.519
19.5 | 1.337 | 0.17448 | -0.127 | 7.664
20 | 1.357 | 0.20324 | -0.124 | 6.677

## 128. Re 14M Mach 0.50 (2)
BIGFOIL.COM POLAR EXPORT
NACA67-612
NACA67-612 |  |  |  | Cl Max: | 1.4157 | at alpha= | 9 | deg
XFOIL ncrit=9 |  |  |  | L/D Max: | 162.046 | at alpha= | 0 | deg
Re: | 14000000 |  |  | Cd Min: | 0.22381 | at alpha= | -20 | deg
Mach: | 0.5 |  |  | Cl=0 at alpha= | -4.8542 | deg
|  |  |  | @ Cl=0.1, Cd= | 0.0048386
|  |  |  | @ Cl=0.4, Cd= | 0.0041369
|  |  |  | @ Cl=0.6, Cd= | 0.0039246
alpha (deg) | Cl | Cd | Cm | Cl/Cd
-20 | -0.4216 | 0.22381 | -0.0711 | -1.8837
-19.5 | -0.4039 | 0.21338 | -0.0762 | -1.8929
-19 | -0.3842 | 0.20475 | -0.0812 | -1.8764
-18.5 | -0.3618 | 0.19711 | -0.0864 | -1.8355
-18 | -0.3399 | 0.18989 | -0.0911 | -1.79
-17.5 | -0.3246 | 0.17996 | -0.0961 | -1.8037
-17 | -0.3034 | 0.17275 | -0.1008 | -1.7563
-16.5 | -0.2848 | 0.16501 | -0.1053 | -1.726
-16 | -0.2699 | 0.15546 | -0.1107 | -1.7361
-15.5 | -0.2534 | 0.14789 | -0.1148 | -1.7134
-15 | -0.237 | 0.14001 | -0.1194 | -1.6927
-14.5 | -0.2181 | 0.13289 | -0.1238 | -1.6412
-14 | -0.2003 | 0.12639 | -0.1273 | -1.5848
-13.5 | -0.1898 | 0.11791 | -0.1318 | -1.6097
-13 | -0.169 | 0.11139 | -0.1362 | -1.5172
-12.5 | -0.1572 | 0.10421 | -0.1398 | -1.5085
-12 | -0.1455 | 0.09645 | -0.1445 | -1.5086
-11.5 | -0.1241 | 0.08797 | -0.1528 | -1.4107
-11 | -0.1196 | 0.07784 | -0.161 | -1.5365
-10.5 | -0.1187 | 0.06814 | -0.1687 | -1.742
-10 | -0.124 | 0.05779 | -0.1779 | -2.1457
-9.5 | -0.1261 | 0.04659 | -0.1916 | -2.7066
-9 | -0.1586 | 0.03703 | -0.1969 | -4.283
-8.5 | -0.1979 | 0.03153 | -0.1894 | -6.2766
-8 | -0.2272 | 0.0248 | -0.1814 | -9.1613
-7.5 | -0.2616 | 0.01649 | -0.171 | -15.8642
-7 | -0.2624 | 0.00992 | -0.1623 | -26.4516
-6.5 | -0.216 | 0.00727 | -0.1574 | -29.7111
-6 | -0.1548 | 0.00617 | -0.1544 | -25.0891
-5.5 | -0.0884 | 0.0056 | -0.1526 | -15.7857
-5 | -0.02 | 0.00526 | -0.1516 | -3.8023
-4.5 | 0.0486 | 0.00502 | -0.1512 | 9.6813
-4 | 0.1166 | 0.00478 | -0.151 | 24.3933
-3.5 | 0.184 | 0.00459 | -0.151 | 40.0871
-3 | 0.2503 | 0.00444 | -0.1511 | 56.3739
-2.5 | 0.3178 | 0.00429 | -0.1516 | 74.0793
-2 | 0.3857 | 0.00415 | -0.1523 | 92.9398
-1.5 | 0.4512 | 0.00409 | -0.1526 | 110.3178
-1 | 0.5183 | 0.00396 | -0.1534 | 130.8838
0 | 0.6336 | 0.00391 | -0.1509 | 162.046
0.5 | 0.6585 | 0.00448 | -0.1425 | 146.9866
1 | 0.679 | 0.00482 | -0.1334 | 140.8714
1.5 | 0.6989 | 0.00553 | -0.1248 | 126.3834
2 | 0.74 | 0.00601 | -0.1208 | 123.1281
2.5 | 0.782 | 0.00666 | -0.1163 | 117.4174
3 | 0.8234 | 0.0074 | -0.1116 | 111.2703
3.5 | 0.8681 | 0.00813 | -0.1076 | 106.7774
4 | 0.9147 | 0.00888 | -0.1039 | 103.0068
4.5 | 0.9669 | 0.00946 | -0.101 | 102.2093
5 | 1.0213 | 0.01003 | -0.0983 | 101.8245
5.5 | 1.0758 | 0.01063 | -0.0955 | 101.2041
6 | 1.1284 | 0.01134 | -0.0921 | 99.5062
6.5 | 1.1822 | 0.01209 | -0.0886 | 97.7833
7 | 1.2356 | 0.01289 | -0.0847 | 95.8573
7.5 | 1.2892 | 0.0138 | -0.0806 | 93.4203
8 | 1.343 | 0.01478 | -0.0761 | 90.866
8.5 | 1.3926 | 0.0161 | -0.0704 | 86.4969
9 | 1.4157 | 0.01906 | -0.0608 | 74.276
9.5 | 1.4103 | 0.02468 | -0.0495 | 57.1434
10 | 1.3889 | 0.03233 | -0.0393 | 42.9601
10.5 | 1.3514 | 0.04103 | -0.0308 | 32.9369
11 | 1.3082 | 0.05091 | -0.0253 | 25.6963
11.5 | 1.2643 | 0.0622 | -0.0238 | 20.3264
12 | 1.2228 | 0.07521 | -0.0268 | 16.2585
12.5 | 1.1859 | 0.09012 | -0.0344 | 13.1591
13.5 | 1.1386 | 0.1232 | -0.0573 | 9.2419
14 | 1.1255 | 0.13866 | -0.0668 | 8.117

## 129. Re 16M Mach 0.00 (1)
BIGFOIL.COM POLAR EXPORT
NACA67-612
NACA67-612 |  |  |  | Cl Max: | 1.429 | at alpha= | 9 | deg
JavaFoil+Calcfoil stall+Eppler ext transition |  |  |  | L/D Max: | 155.51 | at alpha= | 5.5 | deg
Re: | 16000000 |  |  | Cd Min: | 0.0047 | at alpha= | -5 | deg
Mach: | 0 |  |  | Cl=0 at alpha= | -5.3729 | deg
|  |  |  | @ Cl=0.1, Cd= | 0.0048709
|  |  |  | @ Cl=0.4, Cd= | 0.0058043
|  |  |  | @ Cl=0.6, Cd= | 0.0059834
alpha (deg) | Cl | Cd | Cm | Cl/Cd
-16.5 | -0.473 | 0.11705 | -0.053 | -4.044
-16 | -0.486 | 0.10968 | -0.055 | -4.431
-15.5 | -0.497 | 0.10319 | -0.056 | -4.815
-15 | -0.506 | 0.09588 | -0.059 | -5.282
-14.5 | -0.513 | 0.09032 | -0.06 | -5.676
-14 | -0.517 | 0.08322 | -0.063 | -6.214
-13.5 | -0.516 | 0.07978 | -0.063 | -6.471
-13 | -0.513 | 0.07396 | -0.066 | -6.935
-12.5 | -0.511 | 0.05983 | -0.078 | -8.546
-12 | -0.494 | 0.05855 | -0.077 | -8.44
-11.5 | -0.548 | 0.01148 | -0.11 | -47.75
-11 | -0.53 | 0.00865 | -0.114 | -61.295
-10.5 | -0.5 | 0.00783 | -0.116 | -63.883
-10 | -0.465 | 0.00725 | -0.117 | -64.185
-9.5 | -0.426 | 0.00698 | -0.118 | -60.981
-9 | -0.383 | 0.00665 | -0.12 | -57.618
-8.5 | -0.337 | 0.00636 | -0.121 | -53.067
-8 | -0.289 | 0.0061 | -0.122 | -47.331
-7.5 | -0.238 | 0.00591 | -0.123 | -40.238
-7 | -0.184 | 0.0057 | -0.125 | -32.359
-6.5 | -0.129 | 0.00473 | -0.126 | -27.335
-6 | -0.073 | 0.00492 | -0.127 | -14.767
-5.5 | -0.015 | 0.00479 | -0.128 | -3.102
-5 | 0.044 | 0.0047 | -0.129 | 9.349
-4.5 | 0.103 | 0.00488 | -0.13 | 21.22
-4 | 0.163 | 0.00523 | -0.131 | 31.242
-3.5 | 0.224 | 0.00527 | -0.132 | 42.499
-3 | 0.284 | 0.00551 | -0.134 | 51.586
-2.5 | 0.345 | 0.00566 | -0.135 | 60.847
-2 | 0.406 | 0.00582 | -0.136 | 69.706
-1.5 | 0.466 | 0.00591 | -0.137 | 78.893
-1 | 0.526 | 0.00593 | -0.138 | 88.664
-0.5 | 0.586 | 0.00605 | -0.139 | 96.816
0 | 0.647 | 0.00576 | -0.14 | 112.401
0.5 | 0.706 | 0.00592 | -0.141 | 119.376
1 | 0.766 | 0.006 | -0.142 | 127.736
1.5 | 0.823 | 0.00621 | -0.142 | 132.529
2 | 0.881 | 0.00652 | -0.143 | 135.108
2.5 | 0.939 | 0.00679 | -0.144 | 138.261
3 | 0.995 | 0.00739 | -0.145 | 134.659
3.5 | 1.05 | 0.00762 | -0.146 | 137.875
4 | 1.104 | 0.00788 | -0.147 | 140.086
4.5 | 1.155 | 0.00746 | -0.148 | 154.986
5 | 1.205 | 0.00776 | -0.149 | 155.204
5.5 | 1.25 | 0.00804 | -0.15 | 155.51
6 | 1.29 | 0.00833 | -0.15 | 154.865
6.5 | 1.327 | 0.00868 | -0.151 | 152.803
7 | 1.358 | 0.00903 | -0.152 | 150.493
7.5 | 1.384 | 0.01107 | -0.153 | 125.103
8 | 1.405 | 0.01157 | -0.153 | 121.411
8.5 | 1.42 | 0.01208 | -0.154 | 117.51
9 | 1.429 | 0.01267 | -0.155 | 112.71
9.5 | 1.424 | 0.01324 | -0.156 | 107.574
10 | 1.411 | 0.01386 | -0.156 | 101.813
10.5 | 1.39 | 0.01449 | -0.157 | 95.94
11 | 1.363 | 0.01518 | -0.157 | 89.754
11.5 | 1.329 | 0.01595 | -0.158 | 83.324
12 | 1.29 | 0.01692 | -0.158 | 76.22
12.5 | 1.246 | 0.01805 | -0.159 | 69.03
13 | 1.198 | 0.0193 | -0.159 | 62.077
13.5 | 1.145 | 0.02125 | -0.158 | 53.875
14 | 1.092 | 0.02291 | -0.158 | 47.646

## 130. Re 16M Mach 0.00 (2)
BIGFOIL.COM POLAR EXPORT
NACA67-612
NACA67-612 |  |  |  | Cl Max: | 1.9661 | at alpha= | 20 | deg
XFOIL ncrit=9 |  |  |  | L/D Max: | 131.115 | at alpha= | 5.5 | deg
Re: | 16000000 |  |  | Cd Min: | 0.04423 | at alpha= | 20 | deg
Mach: | 0 |  |  | Cl=0 at alpha= | -4.9517 | deg
|  |  |  | @ Cl=0.1, Cd= | 0.0044298
|  |  |  | @ Cl=0.4, Cd= | 0.0039768
|  |  |  | @ Cl=0.6, Cd= | 0.005361
alpha (deg) | Cl | Cd | Cm | Cl/Cd
-20 | -1.2872 | 0.0222 | -0.1625 | -57.982
-19.5 | -1.2738 | 0.0199 | -0.1607 | -64.0101
-19 | -1.2718 | 0.01776 | -0.1557 | -71.6104
-18.5 | -1.2509 | 0.01658 | -0.1523 | -75.4463
-18 | -1.2287 | 0.01555 | -0.1486 | -79.0161
-17.5 | -1.2021 | 0.01466 | -0.1453 | -81.9986
-17 | -1.1748 | 0.01387 | -0.1417 | -84.7008
-16.5 | -1.1492 | 0.01317 | -0.1375 | -87.2589
-16 | -1.1215 | 0.01255 | -0.1333 | -89.3625
-15.5 | -1.0828 | 0.01199 | -0.1312 | -90.3086
-15 | -1.0412 | 0.01141 | -0.1296 | -91.2533
-14.5 | -0.9983 | 0.01087 | -0.1282 | -91.8399
-14 | -0.954 | 0.01031 | -0.127 | -92.5315
-13.5 | -0.9085 | 0.00971 | -0.126 | -93.5633
-13 | -0.8618 | 0.00919 | -0.1251 | -93.7758
-12.5 | -0.8132 | 0.00877 | -0.1245 | -92.7252
-12 | -0.7627 | 0.0084 | -0.1243 | -90.7976
-11.5 | -0.7113 | 0.00806 | -0.1242 | -88.2506
-11 | -0.6591 | 0.00776 | -0.1242 | -84.9356
-10 | -0.5541 | 0.0072 | -0.1242 | -76.9583
-9.5 | -0.5011 | 0.00692 | -0.1242 | -72.4133
-9 | -0.4466 | 0.00669 | -0.1246 | -66.7564
-8.5 | -0.3925 | 0.00638 | -0.1249 | -61.5204
-8 | -0.3386 | 0.00603 | -0.1251 | -56.1526
-7.5 | -0.2841 | 0.00573 | -0.1254 | -49.5812
-7 | -0.2294 | 0.00545 | -0.1257 | -42.0917
-6.5 | -0.174 | 0.00523 | -0.1261 | -33.2696
-6 | -0.1183 | 0.00507 | -0.1266 | -23.3333
-5.5 | -0.0625 | 0.00492 | -0.1271 | -12.7033
-5 | -0.0055 | 0.00474 | -0.1278 | -1.1603
-4.5 | 0.0514 | 0.00455 | -0.1286 | 11.2967
-4 | 0.108 | 0.00441 | -0.1292 | 24.4898
-3.5 | 0.1641 | 0.0043 | -0.1297 | 38.1628
-3 | 0.2217 | 0.00416 | -0.1306 | 53.2933
-2.5 | 0.2782 | 0.00407 | -0.1312 | 68.3538
-2 | 0.3351 | 0.004 | -0.1319 | 83.775
-1.5 | 0.3906 | 0.00396 | -0.1323 | 98.6364
-1 | 0.441 | 0.00405 | -0.1315 | 108.8889
-0.5 | 0.4818 | 0.00444 | -0.1288 | 108.5135
0 | 0.5244 | 0.00478 | -0.1265 | 109.7071
0.5 | 0.5718 | 0.00497 | -0.1253 | 115.0503
1 | 0.6093 | 0.00549 | -0.1221 | 110.9836
1.5 | 0.6618 | 0.00545 | -0.1226 | 121.4312
2.5 | 0.7641 | 0.00589 | -0.122 | 129.7284
3 | 0.8106 | 0.00629 | -0.1205 | 128.8712
3.5 | 0.8535 | 0.00669 | -0.1182 | 127.5785
4 | 0.8975 | 0.007 | -0.1161 | 128.2143
4.5 | 0.9425 | 0.0073 | -0.1143 | 129.1096
5 | 0.9883 | 0.00761 | -0.1127 | 129.8686
5.5 | 1.0345 | 0.00789 | -0.1112 | 131.1153
6 | 1.0791 | 0.00825 | -0.1095 | 130.8
6.5 | 1.1233 | 0.00864 | -0.1077 | 130.0116
7 | 1.1666 | 0.00906 | -0.1058 | 128.7638
7.5 | 1.2112 | 0.00945 | -0.1042 | 128.1693
8 | 1.2534 | 0.00993 | -0.1021 | 126.2236
8.5 | 1.2973 | 0.01035 | -0.1005 | 125.343
9 | 1.3402 | 0.01083 | -0.0988 | 123.7488
9.5 | 1.3803 | 0.01143 | -0.0966 | 120.7612
10 | 1.4225 | 0.01196 | -0.0948 | 118.9381
10.5 | 1.4621 | 0.01258 | -0.0926 | 116.2242
11 | 1.5011 | 0.01329 | -0.0904 | 112.9496
11.5 | 1.5394 | 0.014 | -0.0882 | 109.9571
12 | 1.5775 | 0.01475 | -0.086 | 106.9492
12.5 | 1.6124 | 0.0157 | -0.0834 | 102.7006
13 | 1.6475 | 0.01663 | -0.0809 | 99.0679
13.5 | 1.6823 | 0.01758 | -0.0784 | 95.694
14 | 1.7162 | 0.01859 | -0.076 | 92.3185
14.5 | 1.7476 | 0.01974 | -0.0733 | 88.5309
15 | 1.7782 | 0.02101 | -0.0706 | 84.6359
15.5 | 1.8052 | 0.02249 | -0.0675 | 80.2668
16 | 1.829 | 0.02425 | -0.0642 | 75.4227
16.5 | 1.8539 | 0.026 | -0.0612 | 71.3038
18 | 1.9162 | 0.03238 | -0.0522 | 59.1785
18.5 | 1.9334 | 0.03492 | -0.0494 | 55.3666
19 | 1.9479 | 0.03774 | -0.0465 | 51.6137
19.5 | 1.9557 | 0.04067 | -0.0428 | 48.087
20 | 1.9661 | 0.04423 | -0.0405 | 44.4517

## 131. Re 16M Mach 0.10 (1)
BIGFOIL.COM POLAR EXPORT
NACA67-612
NACA67-612 |  |  |  | Cl Max: | 1.424 | at alpha= | 9 | deg
JavaFoil+Calcfoil stall+Eppler ext transition |  |  |  | L/D Max: | 167.102 | at alpha= | 7 | deg
Re: | 16000000 |  |  | Cd Min: | 0.00462 | at alpha= | -6 | deg
Mach: | 0.1 |  |  | Cl=0 at alpha= | -5.3729 | deg
|  |  |  | @ Cl=0.1, Cd= | 0.0048787
|  |  |  | @ Cl=0.4, Cd= | 0.0058416
|  |  |  | @ Cl=0.6, Cd= | 0.0060177
alpha (deg) | Cl | Cd | Cm | Cl/Cd
-16 | -0.457 | 0.11222 | -0.053 | -4.076
-15.5 | -0.472 | 0.10586 | -0.055 | -4.455
-15 | -0.484 | 0.09852 | -0.057 | -4.908
-14.5 | -0.494 | 0.09118 | -0.059 | -5.414
-14 | -0.501 | 0.08499 | -0.062 | -5.89
-13.5 | -0.503 | 0.08123 | -0.062 | -6.19
-13 | -0.501 | 0.07598 | -0.064 | -6.601
-12.5 | -0.499 | 0.06463 | -0.074 | -7.717
-12 | -0.484 | 0.06264 | -0.073 | -7.732
-11.5 | -0.474 | 0.05063 | -0.083 | -9.361
-11 | -0.524 | 0.00923 | -0.114 | -56.727
-10.5 | -0.497 | 0.00799 | -0.116 | -62.199
-10 | -0.464 | 0.00731 | -0.118 | -63.429
-9.5 | -0.425 | 0.00707 | -0.119 | -60.12
-9 | -0.383 | 0.00671 | -0.12 | -57.018
-8.5 | -0.338 | 0.00639 | -0.122 | -52.818
-8 | -0.289 | 0.00611 | -0.123 | -47.334
-7.5 | -0.238 | 0.00595 | -0.124 | -40.034
-7 | -0.185 | 0.00575 | -0.125 | -32.14
-6.5 | -0.13 | 0.00557 | -0.126 | -23.288
-6 | -0.073 | 0.00462 | -0.128 | -15.785
-5.5 | -0.015 | 0.00479 | -0.129 | -3.111
-5 | 0.044 | 0.00472 | -0.13 | 9.343
-4.5 | 0.104 | 0.00489 | -0.131 | 21.258
-4 | 0.164 | 0.00519 | -0.132 | 31.619
-3.5 | 0.225 | 0.00527 | -0.133 | 42.682
-3 | 0.286 | 0.00549 | -0.134 | 52.065
-2.5 | 0.346 | 0.00565 | -0.135 | 61.248
-2 | 0.408 | 0.00587 | -0.136 | 69.542
-1.5 | 0.468 | 0.00593 | -0.137 | 78.94
-1 | 0.529 | 0.00592 | -0.138 | 89.364
-0.5 | 0.589 | 0.00607 | -0.139 | 97.09
0 | 0.65 | 0.00578 | -0.14 | 112.468
0.5 | 0.71 | 0.00594 | -0.141 | 119.457
1 | 0.77 | 0.00606 | -0.142 | 127.098
1.5 | 0.827 | 0.00624 | -0.143 | 132.492
2 | 0.885 | 0.00648 | -0.144 | 136.622
2.5 | 0.943 | 0.00687 | -0.145 | 137.378
3 | 1 | 0.00742 | -0.146 | 134.736
3.5 | 1.055 | 0.00766 | -0.147 | 137.745
4 | 1.109 | 0.00798 | -0.148 | 138.994
4.5 | 1.161 | 0.00748 | -0.149 | 155.077
5 | 1.21 | 0.00779 | -0.15 | 155.355
5.5 | 1.254 | 0.00811 | -0.15 | 154.672
6 | 1.295 | 0.00841 | -0.151 | 154.02
6.5 | 1.33 | 0.00876 | -0.152 | 151.812
7 | 1.361 | 0.00814 | -0.153 | 167.102
7.5 | 1.386 | 0.01117 | -0.154 | 124.03
8 | 1.405 | 0.0117 | -0.154 | 120.052
8.5 | 1.417 | 0.01225 | -0.155 | 115.658
9 | 1.424 | 0.01283 | -0.156 | 110.96
9.5 | 1.416 | 0.01345 | -0.156 | 105.233
10 | 1.398 | 0.0141 | -0.157 | 99.162
10.5 | 1.372 | 0.01474 | -0.157 | 93.131
11 | 1.34 | 0.01542 | -0.158 | 86.858
11.5 | 1.3 | 0.01625 | -0.159 | 79.991
12 | 1.255 | 0.01716 | -0.159 | 73.17
12.5 | 1.205 | 0.0185 | -0.159 | 65.106
13 | 1.149 | 0.02006 | -0.159 | 57.268
13.5 | 1.087 | 0.02265 | -0.158 | 48.003
14 | 0.909 | 0.06488 | -0.127 | 14.016

## 132. Re 16M Mach 0.10 (2)
BIGFOIL.COM POLAR EXPORT
NACA67-612
NACA67-612 |  |  |  | Cl Max: | 1.9574 | at alpha= | 20 | deg
XFOIL ncrit=9 |  |  |  | L/D Max: | 130.441 | at alpha= | 5.5 | deg
Re: | 16000000 |  |  | Cd Min: | 0.04794 | at alpha= | 20 | deg
Mach: | 0.1 |  |  | Cl=0 at alpha= | -4.9494 | deg
|  |  |  | @ Cl=0.1, Cd= | 0.0044407
|  |  |  | @ Cl=0.4, Cd= | 0.0039699
|  |  |  | @ Cl=0.6, Cd= | 0.0053267
alpha (deg) | Cl | Cd | Cm | Cl/Cd
-19.5 | -1.2432 | 0.02362 | -0.1683 | -52.6334
-19 | -1.2389 | 0.02074 | -0.1656 | -59.7348
-18.5 | -1.2262 | 0.01898 | -0.1617 | -64.6048
-18 | -1.213 | 0.01729 | -0.1574 | -70.1562
-17.5 | -1.2005 | 0.01565 | -0.1523 | -76.7093
-17 | -1.1752 | 0.01471 | -0.1483 | -79.8912
-16.5 | -1.1485 | 0.01386 | -0.1442 | -82.8644
-16 | -1.1249 | 0.01311 | -0.139 | -85.8047
-15.5 | -1.0901 | 0.01251 | -0.1358 | -87.1383
-15 | -1.0492 | 0.01185 | -0.1337 | -88.5401
-14.5 | -1.0066 | 0.01124 | -0.1318 | -89.5552
-14 | -0.9614 | 0.0107 | -0.1304 | -89.8505
-13.5 | -0.9158 | 0.01006 | -0.129 | -91.0338
-13 | -0.8691 | 0.00947 | -0.1278 | -91.774
-12.5 | -0.8206 | 0.00898 | -0.1269 | -91.3808
-12 | -0.7697 | 0.00856 | -0.1264 | -89.9182
-11.5 | -0.7177 | 0.00819 | -0.1261 | -87.6313
-11 | -0.665 | 0.00788 | -0.1259 | -84.3909
-10.5 | -0.612 | 0.00759 | -0.1258 | -80.6324
-10 | -0.5589 | 0.00729 | -0.1256 | -76.6667
-9.5 | -0.5053 | 0.007 | -0.1256 | -72.1857
-9 | -0.4502 | 0.00675 | -0.1259 | -66.6963
-8.5 | -0.3957 | 0.00643 | -0.126 | -61.5397
-8 | -0.3413 | 0.00608 | -0.1261 | -56.1349
-7.5 | -0.2864 | 0.00576 | -0.1263 | -49.7222
-7 | -0.2313 | 0.00548 | -0.1266 | -42.208
-6.5 | -0.1756 | 0.00525 | -0.1269 | -33.4476
-6 | -0.1196 | 0.00508 | -0.1274 | -23.5433
-5.5 | -0.0632 | 0.00493 | -0.1279 | -12.8195
-5 | -0.0058 | 0.00476 | -0.1286 | -1.2185
-4.5 | 0.0515 | 0.00456 | -0.1293 | 11.2939
-4 | 0.1084 | 0.00442 | -0.1299 | 24.5249
-3.5 | 0.1648 | 0.0043 | -0.1304 | 38.3256
-3 | 0.2227 | 0.00416 | -0.1313 | 53.5337
-2.5 | 0.2797 | 0.00407 | -0.1319 | 68.7224
-2 | 0.3369 | 0.004 | -0.1326 | 84.225
-1.5 | 0.3928 | 0.00396 | -0.133 | 99.1919
-1 | 0.4438 | 0.00403 | -0.1323 | 110.1241
-0.5 | 0.4847 | 0.00442 | -0.1295 | 109.6606
0 | 0.5272 | 0.00476 | -0.1271 | 110.7563
0.5 | 0.5744 | 0.00496 | -0.1258 | 115.8065
1 | 0.6114 | 0.00549 | -0.1225 | 111.3661
2 | 0.7182 | 0.00555 | -0.1233 | 129.4054
2.5 | 0.7662 | 0.00591 | -0.1221 | 129.6447
3 | 0.8124 | 0.00631 | -0.1204 | 128.748
3.5 | 0.8534 | 0.0067 | -0.1176 | 127.3731
4 | 0.8977 | 0.00703 | -0.1155 | 127.6956
4.5 | 0.9433 | 0.00734 | -0.1137 | 128.515
5 | 0.9896 | 0.00765 | -0.1122 | 129.3595
5.5 | 1.0357 | 0.00794 | -0.1106 | 130.4408
6 | 1.0812 | 0.0083 | -0.1089 | 130.2651
6.5 | 1.1249 | 0.00872 | -0.1069 | 129.0023
7 | 1.1692 | 0.00914 | -0.1051 | 127.9212
7.5 | 1.2136 | 0.00955 | -0.1033 | 127.0785
8 | 1.2564 | 0.01003 | -0.1013 | 125.2642
8.5 | 1.3012 | 0.01046 | -0.0997 | 124.3977
9 | 1.3431 | 0.01098 | -0.0976 | 122.3224
9.5 | 1.3847 | 0.01158 | -0.0955 | 119.5769
10 | 1.4263 | 0.01215 | -0.0935 | 117.3909
10.5 | 1.4664 | 0.01281 | -0.0912 | 114.4731
11 | 1.5062 | 0.01353 | -0.089 | 111.323
11.5 | 1.5442 | 0.01428 | -0.0865 | 108.1373
12 | 1.583 | 0.01508 | -0.0843 | 104.9735
12.5 | 1.617 | 0.01611 | -0.0813 | 100.3724
13 | 1.654 | 0.01701 | -0.0789 | 97.2369
13.5 | 1.6881 | 0.01804 | -0.0762 | 93.5754
14 | 1.7222 | 0.01913 | -0.0735 | 90.0261
14.5 | 1.7525 | 0.02045 | -0.0705 | 85.6968
15 | 1.7803 | 0.02195 | -0.0672 | 81.1071
15.5 | 1.8082 | 0.02352 | -0.0641 | 76.8793
16 | 1.8324 | 0.02539 | -0.0607 | 72.1701
17 | 1.8784 | 0.02938 | -0.0543 | 63.9346
17.5 | 1.8991 | 0.03167 | -0.0512 | 59.9653
18.5 | 1.9325 | 0.03715 | -0.0452 | 52.0188
19 | 1.9451 | 0.04037 | -0.0422 | 48.1818
19.5 | 1.9505 | 0.04373 | -0.0385 | 44.6032
20 | 1.9574 | 0.04794 | -0.0362 | 40.8302

## 133. Re 16M Mach 0.25 (1)
BIGFOIL.COM POLAR EXPORT
NACA67-612
NACA67-612 |  |  |  | Cl Max: | 1.392 | at alpha= | 8 | deg
JavaFoil+Calcfoil stall+Eppler ext transition |  |  |  | L/D Max: | 167.703 | at alpha= | 6 | deg
Re: | 16000000 |  |  | Cd Min: | 0.00448 | at alpha= | -5 | deg
Mach: | 0.25 |  |  | Cl=0 at alpha= | -5.375 | deg
|  |  |  | @ Cl=0.1, Cd= | 0.0048703
|  |  |  | @ Cl=0.4, Cd= | 0.0058627
|  |  |  | @ Cl=0.6, Cd= | 0.09303
alpha (deg) | Cl | Cd | Cm | Cl/Cd
-15 | -0.282 | 0.10947 | -0.054 | -2.579
-14.5 | -0.324 | 0.10117 | -0.055 | -3.199
-14 | -0.36 | 0.09288 | -0.058 | -3.874
-13.5 | -0.39 | 0.08528 | -0.06 | -4.571
-13 | -0.412 | 0.07909 | -0.063 | -5.215
-12.5 | -0.423 | 0.07438 | -0.065 | -5.689
-12 | -0.426 | 0.07143 | -0.064 | -5.969
-11.5 | -0.421 | 0.06674 | -0.066 | -6.304
-11 | -0.41 | 0.06156 | -0.069 | -6.654
-10.5 | -0.395 | 0.0543 | -0.077 | -7.283
-10 | -0.443 | 0.00885 | -0.119 | -50.032
-9.5 | -0.415 | 0.00751 | -0.122 | -55.29
-9 | -0.379 | 0.00706 | -0.123 | -53.609
-8.5 | -0.337 | 0.00668 | -0.125 | -50.435
-8 | -0.291 | 0.0063 | -0.126 | -46.107
-7.5 | -0.241 | 0.0061 | -0.127 | -39.458
-7 | -0.188 | 0.00588 | -0.129 | -31.894
-6.5 | -0.132 | 0.00564 | -0.13 | -23.427
-6 | -0.074 | 0.00547 | -0.131 | -13.617
-5.5 | -0.015 | 0.00532 | -0.132 | -2.868
-5 | 0.045 | 0.00448 | -0.133 | 10.1
-4.5 | 0.107 | 0.00492 | -0.134 | 21.662
-4 | 0.168 | 0.00497 | -0.136 | 33.874
-3.5 | 0.231 | 0.00503 | -0.137 | 45.93
-3 | 0.293 | 0.00525 | -0.138 | 55.852
-2.5 | 0.356 | 0.00573 | -0.139 | 62.072
-2 | 0.419 | 0.00592 | -0.14 | 70.771
-1.5 | 0.481 | 0.00603 | -0.141 | 79.805
-1 | 0.543 | 0.00602 | -0.142 | 90.275
-0.5 | 0.605 | 0.00618 | -0.143 | 97.989
0 | 0.668 | 0.00583 | -0.144 | 114.512
0.5 | 0.73 | 0.00601 | -0.145 | 121.306
1 | 0.791 | 0.00615 | -0.146 | 128.644
1.5 | 0.849 | 0.00635 | -0.147 | 133.787
2 | 0.909 | 0.00671 | -0.148 | 135.494
2.5 | 0.969 | 0.00697 | -0.149 | 139.04
3 | 1.026 | 0.00763 | -0.15 | 134.44
3.5 | 1.083 | 0.00717 | -0.151 | 150.936
4 | 1.137 | 0.00743 | -0.152 | 153.009
4.5 | 1.189 | 0.00773 | -0.153 | 153.759
5 | 1.238 | 0.00808 | -0.154 | 153.252
5.5 | 1.28 | 0.00839 | -0.154 | 152.586
6 | 1.317 | 0.00785 | -0.155 | 167.703
6.5 | 1.348 | 0.01078 | -0.156 | 125.083
7 | 1.371 | 0.01125 | -0.157 | 121.842
7.5 | 1.386 | 0.01184 | -0.158 | 117.128
8 | 1.392 | 0.01243 | -0.158 | 112.024
8.5 | 1.388 | 0.01305 | -0.159 | 106.372
9 | 1.374 | 0.01382 | -0.16 | 99.42
9.5 | 1.337 | 0.01458 | -0.16 | 91.697
10 | 1.284 | 0.01543 | -0.161 | 83.244
10.5 | 1.217 | 0.0164 | -0.161 | 74.225
11 | 1.137 | 0.01746 | -0.162 | 65.115
11.5 | 1.044 | 0.01887 | -0.162 | 55.334
12 | 0.8 | 0.06699 | -0.114 | 11.939
12.5 | 0.687 | 0.08875 | -0.078 | 7.743
13 | 0.598 | 0.09303 | -0.087 | 6.424

## 134. Re 16M Mach 0.25 (2)
BIGFOIL.COM POLAR EXPORT
NACA67-612
NACA67-612 |  |  |  | Cl Max: | 1.8462 | at alpha= | 17 | deg
XFOIL ncrit=9 |  |  |  | L/D Max: | 130.161 | at alpha= | 2 | deg
Re: | 16000000 |  |  | Cd Min: | 0.18782 | at alpha= | -19.5 | deg
Mach: | 0.25 |  |  | Cl=0 at alpha= | -4.9336 | deg
|  |  |  | @ Cl=0.1, Cd= | 0.0044869
|  |  |  | @ Cl=0.4, Cd= | 0.0039544
|  |  |  | @ Cl=0.6, Cd= | 0.0051192
alpha (deg) | Cl | Cd | Cm | Cl/Cd
-19.5 | -0.4386 | 0.18782 | -0.0649 | -2.3352
-19 | -0.4235 | 0.1809 | -0.0692 | -2.3411
-18.5 | -0.4078 | 0.17436 | -0.0733 | -2.3388
-18 | -0.4151 | 0.16155 | -0.0786 | -2.5695
-17 | -1.0014 | 0.04217 | -0.1598 | -23.7467
-16.5 | -1.0189 | 0.02534 | -0.1865 | -40.2092
-16 | -1.0423 | 0.02105 | -0.1806 | -49.5154
-15.5 | -1.0522 | 0.01801 | -0.1729 | -58.4231
-15 | -1.0406 | 0.0162 | -0.1658 | -64.2346
-14.5 | -1.0232 | 0.01494 | -0.1582 | -68.4873
-14 | -0.9886 | 0.01391 | -0.153 | -71.0712
-13.5 | -0.9476 | 0.01277 | -0.149 | -74.2052
-13 | -0.9017 | 0.01186 | -0.1457 | -76.0287
-12.5 | -0.8557 | 0.01083 | -0.1426 | -79.012
-12 | -0.8065 | 0.00986 | -0.14 | -81.7951
-11.5 | -0.7526 | 0.00924 | -0.1382 | -81.4502
-11 | -0.6975 | 0.00873 | -0.1368 | -79.8969
-10.5 | -0.6416 | 0.00831 | -0.1355 | -77.2082
-10 | -0.5852 | 0.00793 | -0.1345 | -73.7957
-9.5 | -0.5282 | 0.00753 | -0.1337 | -70.1461
-9 | -0.4702 | 0.0072 | -0.1333 | -65.3056
-8.5 | -0.4132 | 0.00679 | -0.1328 | -60.8542
-8 | -0.3561 | 0.0064 | -0.1324 | -55.6406
-7.5 | -0.2996 | 0.00598 | -0.1319 | -50.1003
-7 | -0.2422 | 0.00567 | -0.1317 | -42.716
-6.5 | -0.1844 | 0.0054 | -0.1317 | -34.1481
-6 | -0.1264 | 0.00517 | -0.1318 | -24.4487
-5.5 | -0.0674 | 0.00499 | -0.1322 | -13.507
-4.5 | 0.0516 | 0.00461 | -0.1333 | 11.1931
-4 | 0.1106 | 0.00446 | -0.1339 | 24.7982
-3.5 | 0.1686 | 0.00433 | -0.1342 | 38.9376
-3 | 0.2285 | 0.00418 | -0.135 | 54.6651
-2.5 | 0.2877 | 0.00409 | -0.1357 | 70.3423
-2 | 0.3464 | 0.00401 | -0.1363 | 86.384
-1.5 | 0.4042 | 0.00395 | -0.1367 | 102.3291
-1 | 0.4591 | 0.00396 | -0.1365 | 115.9343
-0.5 | 0.502 | 0.00428 | -0.1338 | 117.2897
0.5 | 0.5881 | 0.00494 | -0.1285 | 119.0486
1 | 0.6233 | 0.00547 | -0.1244 | 113.9488
1.5 | 0.6746 | 0.00548 | -0.1242 | 123.1022
2 | 0.7289 | 0.0056 | -0.1242 | 130.1607
2.5 | 0.7702 | 0.00597 | -0.121 | 129.0117
3 | 0.8126 | 0.00639 | -0.1181 | 127.1674
3.5 | 0.8558 | 0.00684 | -0.1154 | 125.117
4 | 0.9006 | 0.00724 | -0.1129 | 124.3923
4.5 | 0.9487 | 0.00757 | -0.1112 | 125.3236
5 | 0.9959 | 0.00793 | -0.1093 | 125.5864
5.5 | 1.044 | 0.00827 | -0.1076 | 126.2394
6 | 1.091 | 0.00867 | -0.1057 | 125.8362
6.5 | 1.1362 | 0.00915 | -0.1034 | 124.1749
7 | 1.183 | 0.00961 | -0.1013 | 123.1009
7.5 | 1.2276 | 0.01014 | -0.0989 | 121.0651
8 | 1.2737 | 0.01065 | -0.0967 | 119.5962
8.5 | 1.3192 | 0.0112 | -0.0944 | 117.7857
9 | 1.3627 | 0.01186 | -0.0918 | 114.8988
9.5 | 1.4075 | 0.0125 | -0.0894 | 112.6
10 | 1.4483 | 0.01332 | -0.0863 | 108.7312
10.5 | 1.4917 | 0.01409 | -0.0836 | 105.8694
11 | 1.5311 | 0.01505 | -0.0803 | 101.7342
11.5 | 1.5711 | 0.01606 | -0.0771 | 97.8269
12 | 1.6098 | 0.01711 | -0.0738 | 94.0853
12.5 | 1.6483 | 0.01827 | -0.0704 | 90.2189
13 | 1.6835 | 0.01963 | -0.0667 | 85.7616
13.5 | 1.7168 | 0.02116 | -0.0627 | 81.1342
14 | 1.7481 | 0.02291 | -0.0587 | 76.3029
14.5 | 1.7764 | 0.02495 | -0.0544 | 71.1984
15 | 1.8007 | 0.0273 | -0.0499 | 65.9597
15.5 | 1.8207 | 0.03013 | -0.0453 | 60.4281
16 | 1.8333 | 0.03365 | -0.0404 | 54.4814
16.5 | 1.8436 | 0.03755 | -0.0358 | 49.0972
17 | 1.8462 | 0.04238 | -0.0315 | 43.563
17.5 | 1.84 | 0.04839 | -0.0277 | 38.0244
18 | 1.8225 | 0.0561 | -0.0251 | 32.4866
18.5 | 1.7984 | 0.06539 | -0.0242 | 27.5027
19 | 1.7654 | 0.07679 | -0.0259 | 22.99
19.5 | 1.7282 | 0.0901 | -0.0304 | 19.1809
20 | 1.6846 | 0.10565 | -0.0381 | 15.9451

## 135. Re 16M Mach 0.50 (1)
BIGFOIL.COM POLAR EXPORT
NACA67-612
NACA67-612 |  |  |  | Cl Max: | 1.358 | at alpha= | 20 | deg
JavaFoil+Calcfoil stall+Eppler ext transition |  |  |  | L/D Max: | 162.145 | at alpha= | 3 | deg
Re: | 16000000 |  |  | Cd Min: | 0.00536 | at alpha= | -4.5 | deg
Mach: | 0.5 |  |  | Cl=0 at alpha= | -5.3769 | deg
|  |  |  | @ Cl=0.1, Cd= | 0.00539
|  |  |  | @ Cl=0.4, Cd= | 0.006077
|  |  |  | @ Cl=0.6, Cd= | 0.005643
alpha (deg) | Cl | Cd | Cm | Cl/Cd
-20 | -0.801 | 0.15886 | -0.064 | -5.045
-19.5 | -0.774 | 0.15156 | -0.065 | -5.109
-19 | -0.748 | 0.14249 | -0.065 | -5.247
-18.5 | -0.721 | 0.13431 | -0.066 | -5.368
-18 | -0.694 | 0.12996 | -0.067 | -5.338
-17.5 | -0.667 | 0.12186 | -0.068 | -5.475
-17 | -0.639 | 0.11772 | -0.067 | -5.427
-16.5 | -0.613 | 0.10961 | -0.07 | -5.593
-16 | -0.59 | 0.09597 | -0.076 | -6.152
-15.5 | -0.568 | 0.08517 | -0.082 | -6.664
-15 | -0.55 | 0.06961 | -0.09 | -7.895
-14.5 | -0.501 | 0.09949 | -0.067 | -5.038
-14 | -0.474 | 0.09102 | -0.069 | -5.213
-13.5 | -0.448 | 0.08316 | -0.072 | -5.391
-13 | -0.423 | 0.07531 | -0.077 | -5.614
-12.5 | -0.397 | 0.06918 | -0.081 | -5.736
-12 | -0.392 | 0.03885 | -0.107 | -10.087
-11.5 | -0.404 | 0.01102 | -0.128 | -36.602
-11 | -0.309 | 0.07193 | -0.067 | -4.293
-10.5 | -0.282 | 0.06441 | -0.07 | -4.377
-10 | -0.255 | 0.05769 | -0.076 | -4.429
-9.5 | -0.228 | 0.05386 | -0.078 | -4.237
-9 | -0.199 | 0.05485 | -0.071 | -3.637
-8.5 | -0.172 | 0.05379 | -0.067 | -3.19
-8 | -0.145 | 0.04766 | -0.075 | -3.036
-7.5 | -0.118 | 0.04159 | -0.086 | -2.844
-7 | -0.146 | 0.03745 | -0.092 | -3.905
-6.5 | -0.134 | 0.00631 | -0.144 | -21.284
-6 | -0.079 | 0.006 | -0.146 | -13.119
-5.5 | -0.016 | 0.00573 | -0.147 | -2.874
-5 | 0.049 | 0.00548 | -0.148 | 9.017
-4.5 | 0.117 | 0.00536 | -0.15 | 21.897
-4 | 0.186 | 0.00554 | -0.151 | 33.645
-3.5 | 0.256 | 0.00559 | -0.152 | 45.843
-3 | 0.326 | 0.00572 | -0.154 | 56.989
-2.5 | 0.396 | 0.00609 | -0.155 | 65.001
-2 | 0.467 | 0.00586 | -0.156 | 79.718
-1.5 | 0.537 | 0.0062 | -0.157 | 86.622
-1 | 0.606 | 0.00559 | -0.158 | 108.545
-0.5 | 0.676 | 0.00589 | -0.16 | 114.712
0 | 0.746 | 0.00611 | -0.161 | 122.022
0.5 | 0.815 | 0.00644 | -0.162 | 126.504
1 | 0.884 | 0.00615 | -0.163 | 143.607
1.5 | 0.947 | 0.00635 | -0.164 | 149.064
2 | 1.013 | 0.00682 | -0.165 | 148.528
2.5 | 1.078 | 0.00746 | -0.166 | 144.486
3 | 1.14 | 0.00703 | -0.167 | 162.145
3.5 | 1.198 | 0.0096 | -0.168 | 124.752
4 | 1.252 | 0.01011 | -0.169 | 123.861
4.5 | 1.299 | 0.01074 | -0.17 | 120.876
5 | 1.336 | 0.01139 | -0.171 | 117.267
5.5 | 1.345 | 0.01204 | -0.172 | 111.718
6 | 1.313 | 0.01287 | -0.173 | 101.989
6.5 | 1.146 | 0.01416 | -0.174 | 80.937
7 | 0.826 | 0.01539 | -0.174 | 53.653
7.5 | 0.858 | 0.01564 | -0.175 | 54.876
8 | 0.735 | 0.05061 | -0.109 | 14.515
8.5 | 0.922 | 0.01674 | -0.177 | 55.06
9 | 0.952 | 0.01815 | -0.177 | 52.432
9.5 | 0.806 | 0.06563 | -0.095 | 12.274
10 | 1.016 | 0.01874 | -0.179 | 54.192
10.5 | 1.045 | 0.02025 | -0.179 | 51.628
11 | 1.071 | 0.02272 | -0.179 | 47.147
11.5 | 0.933 | 0.07015 | -0.124 | 13.295
12 | 1.136 | 0.02273 | -0.181 | 49.983
12.5 | 1.16 | 0.02546 | -0.181 | 45.555
13 | 1.169 | 0.03151 | -0.178 | 37.102
13.5 | 1.068 | 0.07211 | -0.143 | 14.813
14 | 1.043 | 0.11043 | -0.107 | 9.446
14.5 | 1.071 | 0.11362 | -0.11 | 9.424
15 | 1.1 | 0.11816 | -0.115 | 9.312
15.5 | 1.13 | 0.12131 | -0.119 | 9.312
16 | 1.149 | 0.1386 | -0.114 | 8.293
16.5 | 1.177 | 0.13983 | -0.116 | 8.414
17 | 1.206 | 0.14253 | -0.121 | 8.463
17.5 | 1.232 | 0.1535 | -0.122 | 8.028
18 | 1.254 | 0.17148 | -0.119 | 7.311
18.5 | 1.281 | 0.17539 | -0.121 | 7.302
19 | 1.308 | 0.17972 | -0.124 | 7.279
19.5 | 1.337 | 0.1825 | -0.127 | 7.323
20 | 1.358 | 0.20478 | -0.125 | 6.633

## 136. Re 16M Mach 0.50 (2)
BIGFOIL.COM POLAR EXPORT
NACA67-612
NACA67-612 |  |  |  | Cl Max: | 1.4239 | at alpha= | 9 | deg
XFOIL ncrit=9 |  |  |  | L/D Max: | 1300.91 | at alpha= | -0.5 | deg
Re: | 16000000 |  |  | Cd Min: | 0.13781 | at alpha= | 14 | deg
Mach: | 0.5 |  |  | Cl=0 at alpha= | -4.8437 | deg
|  |  |  | @ Cl=0.1, Cd= | 0.00058605
|  |  |  | @ Cl=0.4, Cd= | 0.00048411
|  |  |  | @ Cl=0.6, Cd= | 0.0028526
alpha (deg) | Cl | Cd | Cm | Cl/Cd
-14.5 | -0.2243 | 0.13261 | -0.1227 | -1.6914
-14 | -0.0685 | 0.10401 | -0.144 | -0.65859
-13.5 | -0.0624 | 0.09647 | -0.148 | -0.64683
-13 | -0.0488 | 0.09044 | -0.1511 | -0.53958
-12 | -0.0572 | 0.07229 | -0.1588 | -0.79126
-11.5 | -0.0669 | 0.06279 | -0.1627 | -1.0655
-11 | -0.0818 | 0.05302 | -0.1669 | -1.5428
-10.5 | -0.0932 | 0.04425 | -0.1709 | -2.1062
-10 | -0.1169 | 0.03421 | -0.1768 | -3.4171
-9.5 | -0.1347 | 0.02496 | -0.1866 | -5.3966
-9 | -0.1727 | 0.0186 | -0.1871 | -9.2849
-8.5 | -0.2166 | 0.01454 | -0.1786 | -14.8968
-8 | -0.2495 | 0.0092 | -0.1704 | -27.1196
-7.5 | -0.2725 | 0.00438 | -0.1618 | -62.2146
-7 | -0.2714 | 0.00149 | -0.1552 | -182.1477
-6.5 | -0.2187 | 0.00095 | -0.152 | -230.2105
-6 | -0.1559 | 0.00077 | -0.1498 | -202.4675
-5.5 | -0.0891 | 0.00069 | -0.1486 | -129.1304
-5 | -0.0212 | 0.00064 | -0.1479 | -33.125
-4.5 | 0.0466 | 0.00061 | -0.1476 | 76.3934
-4 | 0.1135 | 0.00058 | -0.1475 | 195.6897
-3.5 | 0.1796 | 0.00055 | -0.1474 | 326.5455
-3 | 0.2477 | 0.00053 | -0.1481 | 467.3585
-2.5 | 0.3148 | 0.0005 | -0.1488 | 629.6
-2 | 0.3802 | 0.00049 | -0.1491 | 775.9184
-1.5 | 0.4474 | 0.00047 | -0.15 | 951.9149
-1 | 0.5121 | 0.00045 | -0.1504 | 1138
-0.5 | 0.5724 | 0.00044 | -0.1499 | 1300.9091
0 | 0.6161 | 0.00426 | -0.1471 | 144.6244
0.5 | 0.6394 | 0.00473 | -0.1383 | 135.1797
1 | 0.6657 | 0.0051 | -0.1304 | 130.5294
1.5 | 0.6861 | 0.00587 | -0.1218 | 116.8825
2 | 0.7396 | 0.00603 | -0.1207 | 122.6534
2.5 | 0.7831 | 0.00664 | -0.1165 | 117.9367
3 | 0.827 | 0.00732 | -0.1124 | 112.9781
3.5 | 0.8728 | 0.00802 | -0.1085 | 108.8279
4 | 0.9205 | 0.00871 | -0.1049 | 105.6831
4.5 | 0.9746 | 0.00923 | -0.1024 | 105.5905
5 | 1.0281 | 0.00981 | -0.0995 | 104.8012
5.5 | 1.0832 | 0.01039 | -0.0967 | 104.2541
6 | 1.1356 | 0.0111 | -0.0932 | 102.3063
6.5 | 1.1901 | 0.01182 | -0.0898 | 100.6853
7 | 1.2436 | 0.0126 | -0.0859 | 98.6984
7.5 | 1.2982 | 0.01346 | -0.0819 | 96.4487
8 | 1.3515 | 0.01444 | -0.0772 | 93.5942
8.5 | 1.4026 | 0.0157 | -0.0716 | 89.3376
9 | 1.4239 | 0.01872 | -0.0617 | 76.063
9.5 | 1.4173 | 0.0244 | -0.0501 | 58.0861
10 | 1.3958 | 0.03203 | -0.0399 | 43.5779
10.5 | 1.3566 | 0.04072 | -0.0311 | 33.3153
11 | 1.3133 | 0.05048 | -0.0254 | 26.0162
11.5 | 1.2695 | 0.06169 | -0.0237 | 20.5787
12 | 1.228 | 0.07463 | -0.0266 | 16.4545
12.5 | 1.191 | 0.08946 | -0.0341 | 13.3132
13 | 1.162 | 0.1057 | -0.0451 | 10.9934
13.5 | 1.1432 | 0.1224 | -0.0568 | 9.3399
14 | 1.1302 | 0.13781 | -0.0662 | 8.2011

## 137. Re 18M Mach 0.00 (1)
BIGFOIL.COM POLAR EXPORT
NACA67-612
NACA67-612 |  |  |  | Cl Max: | 1.429 | at alpha= | 9 | deg
JavaFoil+Calcfoil stall+Eppler ext transition |  |  |  | L/D Max: | 168.094 | at alpha= | 7.5 | deg
Re: | 18000000 |  |  | Cd Min: | 0.00469 | at alpha= | -6.5 | deg
Mach: | 0 |  |  | Cl=0 at alpha= | -5.3729 | deg
|  |  |  | @ Cl=0.1, Cd= | 0.0052937
|  |  |  | @ Cl=0.4, Cd= | 0.0059993
|  |  |  | @ Cl=0.6, Cd= | 0.0062467
alpha (deg) | Cl | Cd | Cm | Cl/Cd
-16.5 | -0.473 | 0.11739 | -0.053 | -4.033
-16 | -0.486 | 0.10967 | -0.055 | -4.434
-15.5 | -0.497 | 0.10305 | -0.056 | -4.823
-15 | -0.506 | 0.09623 | -0.058 | -5.259
-14.5 | -0.513 | 0.0895 | -0.061 | -5.732
-14 | -0.518 | 0.08225 | -0.064 | -6.296
-13.5 | -0.517 | 0.0788 | -0.064 | -6.561
-13 | -0.514 | 0.07314 | -0.067 | -7.022
-12.5 | -0.517 | 0.05413 | -0.082 | -9.556
-12 | -0.499 | 0.0538 | -0.081 | -9.278
-11.5 | -0.552 | 0.01044 | -0.111 | -52.842
-11 | -0.531 | 0.00834 | -0.114 | -63.737
-10.5 | -0.501 | 0.00764 | -0.116 | -65.532
-10 | -0.466 | 0.0071 | -0.117 | -65.57
-9.5 | -0.426 | 0.00682 | -0.119 | -62.507
-9 | -0.383 | 0.00654 | -0.12 | -58.57
-8.5 | -0.337 | 0.0063 | -0.121 | -53.589
-8 | -0.289 | 0.00599 | -0.122 | -48.231
-7.5 | -0.238 | 0.00581 | -0.124 | -40.891
-7 | -0.184 | 0.00564 | -0.125 | -32.694
-6.5 | -0.129 | 0.00469 | -0.126 | -27.605
-6 | -0.073 | 0.00485 | -0.127 | -14.98
-5.5 | -0.015 | 0.00484 | -0.128 | -3.072
-5 | 0.044 | 0.00499 | -0.129 | 8.805
-4.5 | 0.103 | 0.00531 | -0.13 | 19.475
-4 | 0.163 | 0.00535 | -0.131 | 30.54
-3.5 | 0.224 | 0.00553 | -0.132 | 40.453
-3 | 0.284 | 0.00564 | -0.134 | 50.377
-2.5 | 0.345 | 0.00581 | -0.135 | 59.279
-2 | 0.406 | 0.00602 | -0.136 | 67.402
-1.5 | 0.466 | 0.00597 | -0.137 | 78.129
-1 | 0.526 | 0.00604 | -0.138 | 87.11
-0.5 | 0.586 | 0.00621 | -0.139 | 94.346
0 | 0.647 | 0.00637 | -0.14 | 101.6
0.5 | 0.707 | 0.006 | -0.141 | 117.872
1 | 0.766 | 0.00618 | -0.141 | 123.914
1.5 | 0.823 | 0.0063 | -0.142 | 130.637
2 | 0.881 | 0.00665 | -0.143 | 132.537
2.5 | 0.939 | 0.00678 | -0.144 | 138.372
3 | 0.995 | 0.00731 | -0.145 | 136.117
3.5 | 1.05 | 0.00749 | -0.146 | 140.144
4 | 1.104 | 0.00773 | -0.147 | 142.792
4.5 | 1.155 | 0.00809 | -0.148 | 142.792
5 | 1.205 | 0.00761 | -0.149 | 158.356
5.5 | 1.25 | 0.00792 | -0.15 | 157.793
6 | 1.29 | 0.00817 | -0.15 | 157.96
6.5 | 1.327 | 0.00852 | -0.151 | 155.815
7 | 1.358 | 0.00887 | -0.152 | 153.143
7.5 | 1.385 | 0.00824 | -0.153 | 168.094
8 | 1.405 | 0.01135 | -0.154 | 123.833
8.5 | 1.42 | 0.01188 | -0.154 | 119.539
9 | 1.429 | 0.01242 | -0.155 | 115.098
9.5 | 1.425 | 0.01301 | -0.156 | 109.506
10 | 1.412 | 0.01361 | -0.156 | 103.694
10.5 | 1.391 | 0.01425 | -0.157 | 97.626
11 | 1.363 | 0.01486 | -0.157 | 91.734
11.5 | 1.33 | 0.01562 | -0.158 | 85.145
12 | 1.291 | 0.01657 | -0.158 | 77.906
12.5 | 1.247 | 0.0176 | -0.159 | 70.842
13 | 1.199 | 0.01888 | -0.159 | 63.522
13.5 | 1.147 | 0.0205 | -0.159 | 55.95
14 | 1.096 | 0.02176 | -0.159 | 50.353

## 138. Re 18M Mach 0.00 (2)
BIGFOIL.COM POLAR EXPORT
NACA67-612
NACA67-612 |  |  |  | Cl Max: | 1.9814 | at alpha= | 20 | deg
XFOIL ncrit=9 |  |  |  | L/D Max: | 134.034 | at alpha= | 5.5 | deg
Re: | 18000000 |  |  | Cd Min: | 0.04282 | at alpha= | 20 | deg
Mach: | 0 |  |  | Cl=0 at alpha= | -4.9592 | deg
|  |  |  | @ Cl=0.1, Cd= | 0.0043653
|  |  |  | @ Cl=0.4, Cd= | 0.0040831
|  |  |  | @ Cl=0.6, Cd= | 0.0053046
alpha (deg) | Cl | Cd | Cm | Cl/Cd
-20 | -1.2873 | 0.02162 | -0.1637 | -59.5421
-19.5 | -1.2815 | 0.01956 | -0.1598 | -65.5164
-19 | -1.2762 | 0.01758 | -0.1552 | -72.5939
-18.5 | -1.2568 | 0.0163 | -0.1516 | -77.1043
-18 | -1.2371 | 0.01511 | -0.1476 | -81.8729
-17.5 | -1.2123 | 0.01422 | -0.1438 | -85.2532
-17 | -1.1843 | 0.01346 | -0.1403 | -87.9866
-16.5 | -1.1598 | 0.0128 | -0.1357 | -90.6094
-16 | -1.1285 | 0.01221 | -0.1323 | -92.4242
-15.5 | -1.0884 | 0.01165 | -0.1304 | -93.4249
-15 | -1.0464 | 0.01109 | -0.1289 | -94.3553
-14.5 | -1.0029 | 0.01058 | -0.1275 | -94.7921
-14 | -0.9568 | 0.01008 | -0.1266 | -94.9206
-13.5 | -0.9112 | 0.00952 | -0.1256 | -95.7143
-13 | -0.8644 | 0.00901 | -0.1247 | -95.9378
-12.5 | -0.8154 | 0.00856 | -0.1242 | -95.257
-12 | -0.7648 | 0.00817 | -0.124 | -93.6108
-11.5 | -0.7134 | 0.00783 | -0.1239 | -91.1111
-11 | -0.6613 | 0.00754 | -0.1238 | -87.7056
-10 | -0.5561 | 0.00698 | -0.1239 | -79.6705
-9.5 | -0.5023 | 0.00669 | -0.1241 | -75.0822
-9 | -0.4475 | 0.00647 | -0.1245 | -69.1654
-8.5 | -0.3932 | 0.00618 | -0.1248 | -63.6246
-7.5 | -0.2842 | 0.00563 | -0.1254 | -50.4796
-7 | -0.2295 | 0.00535 | -0.1257 | -42.8972
-6.5 | -0.1744 | 0.00513 | -0.1261 | -33.9961
-6 | -0.1186 | 0.00497 | -0.1266 | -23.8632
-5.5 | -0.0617 | 0.0048 | -0.1273 | -12.8542
-5 | -0.0046 | 0.00464 | -0.1281 | -0.99138
-4.5 | 0.0518 | 0.00446 | -0.1287 | 11.6143
-4 | 0.1078 | 0.00435 | -0.1292 | 24.7816
-3.5 | 0.1652 | 0.0042 | -0.13 | 39.3333
-3 | 0.222 | 0.00409 | -0.1307 | 54.2787
-2.5 | 0.2787 | 0.00401 | -0.1313 | 69.5012
-2 | 0.3346 | 0.00397 | -0.1318 | 84.2821
-1.5 | 0.3876 | 0.00401 | -0.1316 | 96.6584
-1 | 0.4334 | 0.00428 | -0.1299 | 101.2617
0 | 0.5205 | 0.00493 | -0.1257 | 105.5781
0.5 | 0.5673 | 0.00516 | -0.1243 | 109.9419
1.5 | 0.66 | 0.00557 | -0.1221 | 118.4919
2 | 0.716 | 0.00558 | -0.1231 | 128.3154
3 | 0.814 | 0.00622 | -0.1212 | 130.8682
3.5 | 0.8594 | 0.00662 | -0.1195 | 129.8187
4 | 0.9033 | 0.00689 | -0.1174 | 131.103
4.5 | 0.9486 | 0.00717 | -0.1156 | 132.3013
5 | 0.9938 | 0.00747 | -0.1138 | 133.0388
5.5 | 1.0401 | 0.00776 | -0.1124 | 134.0335
6 | 1.0844 | 0.00811 | -0.1106 | 133.7115
6.5 | 1.1291 | 0.00849 | -0.1089 | 132.9918
7 | 1.1727 | 0.00888 | -0.107 | 132.0608
7.5 | 1.2168 | 0.00928 | -0.1053 | 131.1207
8 | 1.2598 | 0.00973 | -0.1034 | 129.4758
8.5 | 1.3031 | 0.01015 | -0.1017 | 128.3842
9 | 1.3462 | 0.01064 | -0.0999 | 126.5226
9.5 | 1.3868 | 0.01119 | -0.0978 | 123.9321
10 | 1.4287 | 0.01171 | -0.0959 | 122.0068
11 | 1.5073 | 0.01303 | -0.0915 | 115.6792
11.5 | 1.547 | 0.01369 | -0.0895 | 113.0022
12 | 1.5837 | 0.01447 | -0.0871 | 109.4471
12.5 | 1.6199 | 0.01537 | -0.0846 | 105.3936
13 | 1.6546 | 0.01627 | -0.082 | 101.6964
13.5 | 1.6909 | 0.01715 | -0.0798 | 98.5948
14 | 1.7236 | 0.01818 | -0.0771 | 94.8075
14.5 | 1.7559 | 0.0193 | -0.0745 | 90.9793
15 | 1.7849 | 0.02064 | -0.0715 | 86.4777
15.5 | 1.8123 | 0.02207 | -0.0685 | 82.116
16 | 1.8367 | 0.0238 | -0.0652 | 77.1723
16.5 | 1.8633 | 0.02539 | -0.0624 | 73.3872
17 | 1.8867 | 0.02721 | -0.0594 | 69.3385
17.5 | 1.9084 | 0.02922 | -0.0564 | 65.3114
18 | 1.9285 | 0.03144 | -0.0535 | 61.3391
18.5 | 1.9469 | 0.03385 | -0.0507 | 57.5155
19.5 | 1.9707 | 0.03938 | -0.044 | 50.0432
20 | 1.9814 | 0.04282 | -0.0416 | 46.2728

## 139. Re 18M Mach 0.10 (1)
BIGFOIL.COM POLAR EXPORT
NACA67-612
NACA67-612 |  |  |  | Cl Max: | 1.424 | at alpha= | 9 | deg
JavaFoil+Calcfoil stall+Eppler ext transition |  |  |  | L/D Max: | 166.796 | at alpha= | 7.5 | deg
Re: | 18000000 |  |  | Cd Min: | 0.00468 | at alpha= | -6.5 | deg
Mach: | 0.1 |  |  | Cl=0 at alpha= | -5.3729 | deg
|  |  |  | @ Cl=0.1, Cd= | 0.005268
|  |  |  | @ Cl=0.4, Cd= | 0.0059881
|  |  |  | @ Cl=0.6, Cd= | 0.0062616
alpha (deg) | Cl | Cd | Cm | Cl/Cd
-16 | -0.457 | 0.11371 | -0.053 | -4.021
-15.5 | -0.472 | 0.10531 | -0.056 | -4.48
-15 | -0.484 | 0.09723 | -0.058 | -4.978
-14.5 | -0.494 | 0.09071 | -0.06 | -5.444
-14 | -0.501 | 0.08401 | -0.063 | -5.965
-13.5 | -0.503 | 0.08049 | -0.063 | -6.251
-13 | -0.502 | 0.07501 | -0.065 | -6.695
-12.5 | -0.501 | 0.06187 | -0.076 | -8.102
-12 | -0.487 | 0.06028 | -0.075 | -8.071
-11.5 | -0.482 | 0.04329 | -0.088 | -11.144
-11 | -0.526 | 0.00874 | -0.114 | -60.146
-10.5 | -0.498 | 0.00779 | -0.116 | -63.869
-10 | -0.464 | 0.0072 | -0.118 | -64.46
-9.5 | -0.425 | 0.00687 | -0.119 | -61.884
-9 | -0.383 | 0.0066 | -0.12 | -58.011
-8.5 | -0.338 | 0.00634 | -0.122 | -53.296
-8 | -0.289 | 0.00602 | -0.123 | -48.043
-7.5 | -0.238 | 0.00586 | -0.124 | -40.643
-7 | -0.185 | 0.00565 | -0.125 | -32.74
-6.5 | -0.13 | 0.00468 | -0.126 | -27.712
-6 | -0.073 | 0.00486 | -0.128 | -15.011
-5.5 | -0.015 | 0.00485 | -0.129 | -3.074
-5 | 0.044 | 0.00496 | -0.13 | 8.903
-4.5 | 0.104 | 0.00529 | -0.131 | 19.642
-4 | 0.164 | 0.00538 | -0.132 | 30.557
-3.5 | 0.225 | 0.00557 | -0.133 | 40.373
-3 | 0.286 | 0.00567 | -0.134 | 50.407
-2.5 | 0.346 | 0.00584 | -0.135 | 59.322
-2 | 0.408 | 0.00601 | -0.136 | 67.837
-1.5 | 0.468 | 0.00602 | -0.137 | 77.778
-1 | 0.529 | 0.00607 | -0.138 | 87.171
-0.5 | 0.589 | 0.00624 | -0.139 | 94.33
0 | 0.65 | 0.00636 | -0.14 | 102.178
0.5 | 0.711 | 0.00598 | -0.141 | 118.743
1 | 0.77 | 0.00617 | -0.142 | 124.79
1.5 | 0.827 | 0.00636 | -0.143 | 130
2 | 0.885 | 0.00665 | -0.144 | 133.232
2.5 | 0.943 | 0.00686 | -0.145 | 137.569
3 | 1 | 0.00737 | -0.146 | 135.73
3.5 | 1.055 | 0.00753 | -0.147 | 140.041
4 | 1.109 | 0.00774 | -0.148 | 143.177
4.5 | 1.161 | 0.00818 | -0.149 | 141.897
5 | 1.21 | 0.00768 | -0.15 | 157.558
5.5 | 1.255 | 0.00795 | -0.15 | 157.815
6 | 1.295 | 0.00825 | -0.151 | 156.951
6.5 | 1.33 | 0.00859 | -0.152 | 154.828
7 | 1.361 | 0.00897 | -0.153 | 151.76
7.5 | 1.386 | 0.00831 | -0.154 | 166.796
8 | 1.405 | 0.01147 | -0.154 | 122.542
8.5 | 1.418 | 0.01201 | -0.155 | 118.113
9 | 1.424 | 0.0126 | -0.156 | 113.046
9.5 | 1.416 | 0.01317 | -0.156 | 107.505
10 | 1.399 | 0.01381 | -0.157 | 101.295
10.5 | 1.373 | 0.01443 | -0.158 | 95.163
11 | 1.34 | 0.01517 | -0.158 | 88.342
11.5 | 1.301 | 0.0159 | -0.159 | 81.808
12 | 1.255 | 0.01694 | -0.159 | 74.111
12.5 | 1.205 | 0.01818 | -0.159 | 66.262
13 | 1.149 | 0.0199 | -0.159 | 57.722
13.5 | 1.088 | 0.02218 | -0.158 | 49.047
14 | 1.004 | 0.02975 | -0.154 | 33.756

## 140. Re 18M Mach 0.10 (2)
BIGFOIL.COM POLAR EXPORT
NACA67-612
NACA67-612 |  |  |  | Cl Max: | 1.9749 | at alpha= | 20 | deg
XFOIL ncrit=9 |  |  |  | L/D Max: | 133.303 | at alpha= | 5.5 | deg
Re: | 18000000 |  |  | Cd Min: | 0.04628 | at alpha= | 20 | deg
Mach: | 0.1 |  |  | Cl=0 at alpha= | -4.9541 | deg
|  |  |  | @ Cl=0.1, Cd= | 0.004376
|  |  |  | @ Cl=0.4, Cd= | 0.0040588
|  |  |  | @ Cl=0.6, Cd= | 0.0054985
alpha (deg) | Cl | Cd | Cm | Cl/Cd
-19.5 | -1.2425 | 0.02345 | -0.1688 | -52.9851
-19 | -1.2465 | 0.02028 | -0.1651 | -61.4645
-18.5 | -1.2349 | 0.01848 | -0.161 | -66.8236
-18 | -1.2166 | 0.01713 | -0.157 | -71.0216
-17.5 | -1.2106 | 0.01522 | -0.151 | -79.5401
-17 | -1.1848 | 0.01424 | -0.1471 | -83.2022
-16.5 | -1.1592 | 0.01344 | -0.1426 | -86.25
-16 | -1.1351 | 0.01277 | -0.1374 | -88.888
-15.5 | -1.0965 | 0.01213 | -0.1349 | -90.3957
-15 | -1.055 | 0.01151 | -0.1328 | -91.6594
-14.5 | -1.0118 | 0.01093 | -0.1311 | -92.5709
-14 | -0.9655 | 0.01039 | -0.1298 | -92.9259
-13.5 | -0.9186 | 0.00986 | -0.1286 | -93.1643
-13 | -0.8718 | 0.00928 | -0.1274 | -93.944
-12.5 | -0.8226 | 0.00877 | -0.1267 | -93.797
-12 | -0.7719 | 0.00832 | -0.1261 | -92.7764
-11.5 | -0.72 | 0.00795 | -0.1258 | -90.566
-11 | -0.6674 | 0.00765 | -0.1256 | -87.2418
-10.5 | -0.6143 | 0.00737 | -0.1254 | -83.3514
-10 | -0.5609 | 0.00706 | -0.1253 | -79.4476
-9.5 | -0.5065 | 0.00676 | -0.1255 | -74.926
-9 | -0.4512 | 0.00653 | -0.1258 | -69.0965
-8.5 | -0.3965 | 0.00623 | -0.1259 | -63.6437
-8 | -0.3414 | 0.00595 | -0.1262 | -57.3782
-7.5 | -0.2865 | 0.00566 | -0.1264 | -50.6184
-7 | -0.2314 | 0.00539 | -0.1266 | -42.9314
-6.5 | -0.1759 | 0.00516 | -0.1269 | -34.0891
-6 | -0.1198 | 0.00498 | -0.1274 | -24.0562
-5.5 | -0.0624 | 0.00481 | -0.1281 | -12.973
-4.5 | 0.0519 | 0.00447 | -0.1294 | 11.6107
-4 | 0.1082 | 0.00436 | -0.1299 | 24.8165
-3.5 | 0.1659 | 0.00421 | -0.1307 | 39.4062
-3 | 0.2231 | 0.00409 | -0.1314 | 54.5477
-2.5 | 0.2801 | 0.00401 | -0.132 | 69.8504
-2 | 0.3363 | 0.00397 | -0.1325 | 84.7103
-1.5 | 0.39 | 0.004 | -0.1324 | 97.5
-1 | 0.4359 | 0.00427 | -0.1306 | 102.0843
-0.5 | 0.4772 | 0.00467 | -0.1279 | 102.1842
0 | 0.5228 | 0.00492 | -0.1262 | 106.2602
0.5 | 0.5701 | 0.00514 | -0.1249 | 110.9144
1 | 0.6093 | 0.00561 | -0.122 | 108.6096
1.5 | 0.6619 | 0.00559 | -0.1223 | 118.4079
2 | 0.7184 | 0.00559 | -0.1233 | 128.5152
2.5 | 0.7684 | 0.00587 | -0.1226 | 130.9029
3 | 0.816 | 0.00624 | -0.1212 | 130.7692
3.5 | 0.8588 | 0.00662 | -0.1188 | 129.7281
4 | 0.9038 | 0.00692 | -0.1169 | 130.6069
4.5 | 0.949 | 0.00721 | -0.115 | 131.6227
5 | 0.9952 | 0.00751 | -0.1133 | 132.5166
5.5 | 1.0411 | 0.00781 | -0.1117 | 133.3035
6 | 1.0864 | 0.00817 | -0.11 | 132.9743
6.5 | 1.1309 | 0.00856 | -0.1082 | 132.1145
7 | 1.1751 | 0.00896 | -0.1063 | 131.1496
7.5 | 1.2198 | 0.00937 | -0.1046 | 130.1814
8 | 1.2625 | 0.00983 | -0.1025 | 128.4334
8.5 | 1.3069 | 0.01026 | -0.1008 | 127.3782
9 | 1.3492 | 0.01079 | -0.0988 | 125.0417
9.5 | 1.391 | 0.01133 | -0.0967 | 122.7714
10 | 1.4334 | 0.01189 | -0.0948 | 120.5551
10.5 | 1.4721 | 0.01258 | -0.0922 | 117.0191
11 | 1.5129 | 0.01324 | -0.0901 | 114.2674
11.5 | 1.551 | 0.014 | -0.0877 | 110.7857
12 | 1.5888 | 0.01482 | -0.0852 | 107.2065
12.5 | 1.6244 | 0.01576 | -0.0825 | 103.0711
13 | 1.6613 | 0.01663 | -0.08 | 99.8978
13.5 | 1.696 | 0.01763 | -0.0774 | 96.1997
14 | 1.73 | 0.01871 | -0.0747 | 92.4639
14.5 | 1.7593 | 0.02008 | -0.0714 | 87.6145
15 | 1.7881 | 0.02153 | -0.0683 | 83.0516
15.5 | 1.8159 | 0.02308 | -0.0651 | 78.6785
16 | 1.8416 | 0.02478 | -0.0619 | 74.318
16.5 | 1.8667 | 0.02656 | -0.0587 | 70.2824
17 | 1.8904 | 0.02852 | -0.0557 | 66.2833
17.5 | 1.9123 | 0.03069 | -0.0526 | 62.3102
18 | 1.9312 | 0.03316 | -0.0495 | 58.2388
18.5 | 1.9479 | 0.03591 | -0.0465 | 54.2439
19 | 1.9619 | 0.039 | -0.0436 | 50.3051
19.5 | 1.9715 | 0.04248 | -0.0407 | 46.4101
20 | 1.9749 | 0.04628 | -0.0372 | 42.6729

## 141. Re 18M Mach 0.25 (1)
BIGFOIL.COM POLAR EXPORT
NACA67-612
NACA67-612 |  |  |  | Cl Max: | 1.393 | at alpha= | 8 | deg
JavaFoil+Calcfoil stall+Eppler ext transition |  |  |  | L/D Max: | 168.16 | at alpha= | 6.5 | deg
Re: | 18000000 |  |  | Cd Min: | 0.00459 | at alpha= | -5.5 | deg
Mach: | 0.25 |  |  | Cl=0 at alpha= | -5.375 | deg
|  |  |  | @ Cl=0.1, Cd= | 0.0050455
|  |  |  | @ Cl=0.4, Cd= | 0.0060227
|  |  |  | @ Cl=0.6, Cd= | 0.0923
alpha (deg) | Cl | Cd | Cm | Cl/Cd
-15 | -0.282 | 0.10924 | -0.054 | -2.585
-14.5 | -0.324 | 0.10107 | -0.055 | -3.202
-14 | -0.359 | 0.09358 | -0.057 | -3.841
-13.5 | -0.39 | 0.08534 | -0.06 | -4.569
-13 | -0.413 | 0.07868 | -0.063 | -5.244
-12.5 | -0.423 | 0.07368 | -0.065 | -5.746
-12 | -0.427 | 0.07083 | -0.064 | -6.024
-11.5 | -0.421 | 0.06633 | -0.066 | -6.346
-11 | -0.41 | 0.0607 | -0.071 | -6.758
-10.5 | -0.397 | 0.0522 | -0.079 | -7.612
-10 | -0.445 | 0.00829 | -0.12 | -53.657
-9.5 | -0.416 | 0.00734 | -0.122 | -56.62
-9 | -0.379 | 0.00689 | -0.123 | -55.015
-8.5 | -0.337 | 0.00659 | -0.125 | -51.154
-8 | -0.291 | 0.00621 | -0.126 | -46.83
-7.5 | -0.241 | 0.00598 | -0.127 | -40.245
-7 | -0.188 | 0.0058 | -0.129 | -32.352
-6.5 | -0.132 | 0.00558 | -0.13 | -23.69
-6 | -0.075 | 0.00541 | -0.131 | -13.767
-5.5 | -0.015 | 0.00459 | -0.132 | -3.327
-5 | 0.045 | 0.00501 | -0.133 | 9.022
-4.5 | 0.107 | 0.00505 | -0.135 | 21.086
-4 | 0.169 | 0.00513 | -0.136 | 32.846
-3.5 | 0.231 | 0.00537 | -0.137 | 43.03
-3 | 0.293 | 0.00571 | -0.138 | 51.338
-2.5 | 0.356 | 0.00589 | -0.139 | 60.382
-2 | 0.419 | 0.00608 | -0.14 | 68.916
-1.5 | 0.481 | 0.00624 | -0.141 | 77.129
-1 | 0.543 | 0.00612 | -0.142 | 88.835
-0.5 | 0.605 | 0.00631 | -0.143 | 95.866
0 | 0.668 | 0.00601 | -0.144 | 111.16
0.5 | 0.73 | 0.00613 | -0.145 | 119.071
1 | 0.791 | 0.00633 | -0.146 | 124.928
1.5 | 0.849 | 0.00653 | -0.147 | 130.08
2 | 0.909 | 0.00683 | -0.148 | 133.129
2.5 | 0.969 | 0.00698 | -0.149 | 138.819
3 | 1.027 | 0.00757 | -0.15 | 135.609
3.5 | 1.083 | 0.00774 | -0.151 | 139.822
4 | 1.137 | 0.0073 | -0.152 | 155.75
4.5 | 1.189 | 0.0076 | -0.153 | 156.345
5 | 1.238 | 0.00795 | -0.154 | 155.783
5.5 | 1.28 | 0.00824 | -0.154 | 155.321
6 | 1.318 | 0.00856 | -0.155 | 153.853
6.5 | 1.348 | 0.00802 | -0.156 | 168.16
7 | 1.372 | 0.01103 | -0.157 | 124.375
7.5 | 1.387 | 0.01162 | -0.158 | 119.347
8 | 1.393 | 0.01218 | -0.158 | 114.382
8.5 | 1.389 | 0.01279 | -0.159 | 108.563
9 | 1.374 | 0.01353 | -0.16 | 101.55
9.5 | 1.338 | 0.01428 | -0.16 | 93.704
10 | 1.285 | 0.0151 | -0.161 | 85.09
10.5 | 1.218 | 0.01598 | -0.162 | 76.228
11 | 1.138 | 0.01709 | -0.162 | 66.599
11.5 | 1.045 | 0.01843 | -0.162 | 56.728
12 | 0.846 | 0.045 | -0.137 | 18.793
12.5 | 0.688 | 0.0879 | -0.079 | 7.824
13 | 0.598 | 0.0923 | -0.087 | 6.477

## 142. Re 18M Mach 0.25 (2)
BIGFOIL.COM POLAR EXPORT
NACA67-612
NACA67-612 |  |  |  | Cl Max: | 1.8657 | at alpha= | 17 | deg
XFOIL ncrit=9 |  |  |  | L/D Max: | 130.202 | at alpha= | 2.5 | deg
Re: | 18000000 |  |  | Cd Min: | 0.1944 | at alpha= | -20 | deg
Mach: | 0.25 |  |  | Cl=0 at alpha= | -4.9416 | deg
|  |  |  | @ Cl=0.1, Cd= | 0.004415
|  |  |  | @ Cl=0.4, Cd= | 0.0039411
|  |  |  | @ Cl=0.6, Cd= | 0.0054399
alpha (deg) | Cl | Cd | Cm | Cl/Cd
-20 | -0.4561 | 0.1944 | -0.0602 | -2.3462
-19.5 | -0.4402 | 0.18776 | -0.0645 | -2.3445
-19 | -0.4247 | 0.18082 | -0.069 | -2.3487
-18.5 | -0.4299 | 0.1685 | -0.0742 | -2.5513
-17.5 | -0.4651 | 0.14023 | -0.0876 | -3.3167
-17 | -1.0226 | 0.03974 | -0.1622 | -25.7323
-16.5 | -1.0299 | 0.02462 | -0.1863 | -41.8318
-16 | -1.0494 | 0.02065 | -0.1802 | -50.8184
-15.5 | -1.0653 | 0.01738 | -0.1718 | -61.2946
-15 | -1.0586 | 0.01538 | -0.1639 | -68.8296
-14.5 | -1.0404 | 0.01426 | -0.1561 | -72.9593
-14 | -0.9995 | 0.01324 | -0.1519 | -75.4909
-13.5 | -0.9567 | 0.0122 | -0.148 | -78.418
-13 | -0.9094 | 0.01134 | -0.1448 | -80.194
-12.5 | -0.8595 | 0.01049 | -0.1422 | -81.9352
-12 | -0.8099 | 0.00956 | -0.1396 | -84.7176
-11.5 | -0.7563 | 0.00893 | -0.1378 | -84.692
-11 | -0.701 | 0.00844 | -0.1363 | -83.0569
-10.5 | -0.6448 | 0.00803 | -0.1351 | -80.2989
-10 | -0.5877 | 0.00763 | -0.1342 | -77.0249
-9.5 | -0.5301 | 0.00724 | -0.1335 | -73.2182
-9 | -0.4718 | 0.00694 | -0.1331 | -67.9827
-8.5 | -0.4145 | 0.00656 | -0.1326 | -63.186
-8 | -0.3571 | 0.00622 | -0.1323 | -57.4116
-7.5 | -0.2998 | 0.00589 | -0.132 | -50.8998
-7 | -0.2425 | 0.00557 | -0.1317 | -43.5368
-6.5 | -0.1846 | 0.00531 | -0.1317 | -34.7646
-6 | -0.1261 | 0.00506 | -0.1319 | -24.9209
-5.5 | -0.0666 | 0.00487 | -0.1324 | -13.6756
-5 | -0.0069 | 0.0047 | -0.133 | -1.4681
-4.5 | 0.0522 | 0.00453 | -0.1335 | 11.5232
-4 | 0.1104 | 0.00439 | -0.1338 | 25.1481
-3.5 | 0.1698 | 0.00423 | -0.1345 | 40.1418
-3 | 0.2292 | 0.0041 | -0.1352 | 55.9024
-2.5 | 0.2878 | 0.00403 | -0.1358 | 71.4144
-2 | 0.3461 | 0.00396 | -0.1363 | 87.399
-1.5 | 0.4031 | 0.00394 | -0.1365 | 102.3096
-0.5 | 0.4931 | 0.00454 | -0.1319 | 108.6123
1 | 0.6202 | 0.00561 | -0.1237 | 110.5526
1.5 | 0.6713 | 0.00565 | -0.1233 | 118.8142
2 | 0.7289 | 0.00564 | -0.1242 | 129.2376
2.5 | 0.7734 | 0.00594 | -0.1218 | 130.202
3 | 0.8166 | 0.00633 | -0.119 | 129.0047
3.5 | 0.8599 | 0.00677 | -0.1163 | 127.0162
4 | 0.9064 | 0.00711 | -0.1142 | 127.4824
4.5 | 0.954 | 0.00743 | -0.1123 | 128.3984
5 | 1.002 | 0.00777 | -0.1106 | 128.9575
5.5 | 1.0491 | 0.00813 | -0.1086 | 129.0406
6 | 1.0966 | 0.00853 | -0.1068 | 128.558
6.5 | 1.1418 | 0.00899 | -0.1044 | 127.0078
7 | 1.189 | 0.00942 | -0.1025 | 126.2208
7.5 | 1.2341 | 0.00993 | -0.1001 | 124.28
8 | 1.2798 | 0.01043 | -0.0978 | 122.7037
8.5 | 1.3257 | 0.01098 | -0.0956 | 120.7377
9 | 1.3691 | 0.01162 | -0.0929 | 117.8227
9.5 | 1.414 | 0.01224 | -0.0905 | 115.5229
10 | 1.4552 | 0.01305 | -0.0874 | 111.5096
11 | 1.5378 | 0.01476 | -0.0813 | 104.187
11.5 | 1.5786 | 0.01571 | -0.0782 | 100.4838
12 | 1.6174 | 0.01674 | -0.0749 | 96.6189
12.5 | 1.6563 | 0.01788 | -0.0715 | 92.6342
13 | 1.6908 | 0.01924 | -0.0676 | 87.8794
13.5 | 1.7252 | 0.02072 | -0.0638 | 83.2625
14 | 1.7567 | 0.02243 | -0.0597 | 78.3192
14.5 | 1.7842 | 0.02448 | -0.0553 | 72.884
15 | 1.8085 | 0.02682 | -0.0507 | 67.431
15.5 | 1.8311 | 0.0294 | -0.0462 | 62.2823
16 | 1.8485 | 0.03252 | -0.0416 | 56.8419
16.5 | 1.8618 | 0.03611 | -0.0371 | 51.5591
17 | 1.8657 | 0.04073 | -0.0326 | 45.8065
17.5 | 1.8619 | 0.04637 | -0.0286 | 40.1531
18 | 1.8468 | 0.05363 | -0.0254 | 34.436
18.5 | 1.8242 | 0.06249 | -0.024 | 29.1919
19 | 1.7927 | 0.07335 | -0.0249 | 24.4404
19.5 | 1.7569 | 0.08604 | -0.0285 | 20.4196
20 | 1.715 | 0.10086 | -0.0352 | 17.0038

## 143. Re 18M Mach 0.50 (1)
BIGFOIL.COM POLAR EXPORT
NACA67-612
NACA67-612 |  |  |  | Cl Max: | 1.359 | at alpha= | 20 | deg
JavaFoil+Calcfoil stall+Eppler ext transition |  |  |  | L/D Max: | 148.368 | at alpha= | 3 | deg
Re: | 18000000 |  |  | Cd Min: | 0.00551 | at alpha= | -5 | deg
Mach: | 0.5 |  |  | Cl=0 at alpha= | -5.3769 | deg
|  |  |  | @ Cl=0.1, Cd= | 0.00563
|  |  |  | @ Cl=0.4, Cd= | 0.0062256
|  |  |  | @ Cl=0.6, Cd= | 0.005728
alpha (deg) | Cl | Cd | Cm | Cl/Cd
-20 | -0.801 | 0.16331 | -0.064 | -4.905
-19.5 | -0.774 | 0.15571 | -0.064 | -4.972
-19 | -0.748 | 0.14627 | -0.065 | -5.111
-18.5 | -0.721 | 0.13776 | -0.066 | -5.232
-18 | -0.693 | 0.13778 | -0.066 | -5.029
-17.5 | -0.666 | 0.1295 | -0.066 | -5.141
-17 | -0.638 | 0.12338 | -0.066 | -5.173
-16.5 | -0.611 | 0.11465 | -0.067 | -5.333
-16 | -0.592 | 0.09406 | -0.078 | -6.29
-15.5 | -0.565 | 0.08899 | -0.079 | -6.348
-15 | -0.557 | 0.06213 | -0.095 | -8.957
-14.5 | -0.501 | 0.09766 | -0.067 | -5.133
-14 | -0.475 | 0.09078 | -0.069 | -5.229
-13.5 | -0.449 | 0.08213 | -0.074 | -5.465
-13 | -0.424 | 0.074 | -0.079 | -5.726
-12.5 | -0.398 | 0.06748 | -0.083 | -5.897
-12 | -0.429 | 0.01402 | -0.125 | -30.63
-11.5 | -0.405 | 0.01057 | -0.129 | -38.278
-11 | -0.309 | 0.07101 | -0.067 | -4.35
-10.5 | -0.282 | 0.06426 | -0.07 | -4.388
-10 | -0.256 | 0.0571 | -0.077 | -4.478
-9.5 | -0.229 | 0.05308 | -0.08 | -4.306
-9 | -0.2 | 0.05434 | -0.072 | -3.672
-8.5 | -0.172 | 0.05377 | -0.068 | -3.192
-8 | -0.145 | 0.04751 | -0.075 | -3.046
-7.5 | -0.119 | 0.04043 | -0.089 | -2.935
-7 | -0.146 | 0.03851 | -0.089 | -3.782
-6.5 | -0.134 | 0.00621 | -0.144 | -21.655
-6 | -0.079 | 0.00589 | -0.146 | -13.365
-5.5 | -0.016 | 0.00564 | -0.147 | -2.921
-5 | 0.049 | 0.00551 | -0.148 | 8.965
-4.5 | 0.117 | 0.00567 | -0.15 | 20.719
-4 | 0.187 | 0.00567 | -0.151 | 32.892
-3.5 | 0.256 | 0.00579 | -0.152 | 44.279
-3 | 0.326 | 0.00612 | -0.154 | 53.337
-2.5 | 0.396 | 0.00623 | -0.155 | 63.627
-2 | 0.468 | 0.00615 | -0.156 | 76.07
-1.5 | 0.537 | 0.00625 | -0.157 | 85.884
-1 | 0.607 | 0.00567 | -0.158 | 107.018
-0.5 | 0.676 | 0.00608 | -0.16 | 111.159
0 | 0.746 | 0.0063 | -0.161 | 118.434
0.5 | 0.815 | 0.00647 | -0.162 | 126.014
1 | 0.884 | 0.00617 | -0.163 | 143.256
1.5 | 0.947 | 0.00653 | -0.164 | 145.038
2 | 1.013 | 0.00685 | -0.165 | 147.848
2.5 | 1.078 | 0.00743 | -0.166 | 145.086
3 | 1.14 | 0.00769 | -0.167 | 148.368
3.5 | 1.198 | 0.00943 | -0.168 | 127.086
4 | 1.252 | 0.00995 | -0.169 | 125.814
4.5 | 1.299 | 0.01054 | -0.17 | 123.284
5 | 1.336 | 0.01116 | -0.171 | 119.706
5.5 | 1.346 | 0.01181 | -0.172 | 113.922
6 | 1.313 | 0.01262 | -0.173 | 104.021
6.5 | 1.147 | 0.01388 | -0.174 | 82.645
7 | 0.826 | 0.01507 | -0.174 | 54.803
7.5 | 0.858 | 0.01531 | -0.175 | 56.077
8 | 0.881 | 0.01761 | -0.174 | 50.023
8.5 | 0.922 | 0.01638 | -0.177 | 56.297
9 | 0.952 | 0.01777 | -0.177 | 53.596
9.5 | 0.806 | 0.06458 | -0.097 | 12.486
10 | 1.016 | 0.01836 | -0.179 | 55.356
10.5 | 1.046 | 0.01984 | -0.18 | 52.721
11 | 1.073 | 0.02208 | -0.18 | 48.582
11.5 | 0.954 | 0.06084 | -0.138 | 15.677
12 | 1.136 | 0.02271 | -0.181 | 50.021
12.5 | 1.162 | 0.0248 | -0.181 | 46.838
13 | 1.176 | 0.02961 | -0.179 | 39.724
13.5 | 1.082 | 0.06573 | -0.149 | 16.469
14 | 1.043 | 0.11385 | -0.107 | 9.162
14.5 | 1.07 | 0.1178 | -0.109 | 9.087
15 | 1.1 | 0.12037 | -0.114 | 9.139
15.5 | 1.128 | 0.12647 | -0.117 | 8.916
16 | 1.149 | 0.14043 | -0.113 | 8.182
16.5 | 1.176 | 0.14708 | -0.116 | 7.996
17 | 1.205 | 0.14913 | -0.119 | 8.077
17.5 | 1.232 | 0.1562 | -0.121 | 7.886
18 | 1.254 | 0.17486 | -0.119 | 7.17
18.5 | 1.281 | 0.18018 | -0.122 | 7.111
19 | 1.308 | 0.18402 | -0.123 | 7.108
19.5 | 1.337 | 0.18252 | -0.127 | 7.327
20 | 1.359 | 0.20396 | -0.126 | 6.664

## 144. Re 18M Mach 0.50 (2)
BIGFOIL.COM POLAR EXPORT
NACA67-612
NACA67-612 |  |  |  | Cl Max: | 1.4302 | at alpha= | 9 | deg
XFOIL ncrit=9 |  |  |  | L/D Max: | 143.92 | at alpha= | -0.5 | deg
Re: | 18000000 |  |  | Cd Min: | 0.22285 | at alpha= | -20 | deg
Mach: | 0.5 |  |  | Cl=0 at alpha= | -4.8659 | deg
|  |  |  | @ Cl=0.1, Cd= | 0.0046274
|  |  |  | @ Cl=0.4, Cd= | 0.003977
|  |  |  | @ Cl=0.6, Cd= | 0.0045299
alpha (deg) | Cl | Cd | Cm | Cl/Cd
-20 | -0.4267 | 0.22285 | -0.07 | -1.9147
-19.5 | -0.4087 | 0.21239 | -0.0754 | -1.9243
-19 | -0.3883 | 0.20439 | -0.0803 | -1.8998
-18.5 | -0.3645 | 0.19784 | -0.0852 | -1.8424
-18 | -0.3475 | 0.18784 | -0.0906 | -1.85
-17.5 | -0.3302 | 0.17953 | -0.0951 | -1.8392
-17 | -0.3076 | 0.1724 | -0.1 | -1.7842
-16.5 | -0.2893 | 0.16463 | -0.1045 | -1.7573
-16 | -0.2781 | 0.15456 | -0.1097 | -1.7993
-15.5 | -0.2597 | 0.14702 | -0.1143 | -1.7664
-15 | -0.2447 | 0.13952 | -0.1183 | -1.7539
-14.5 | -0.228 | 0.1321 | -0.1225 | -1.726
-14 | -0.2105 | 0.1252 | -0.1266 | -1.6813
-13.5 | -0.1993 | 0.11772 | -0.13 | -1.693
-13 | -0.1814 | 0.11148 | -0.1334 | -1.6272
-12.5 | -0.1689 | 0.10382 | -0.1379 | -1.6269
-11.5 | -0.1552 | 0.08724 | -0.1476 | -1.779
-11 | -0.1556 | 0.07639 | -0.1565 | -2.0369
-10.5 | -0.1436 | 0.06543 | -0.1693 | -2.1947
-10 | -0.1454 | 0.0542 | -0.1816 | -2.6827
-9.5 | -0.1479 | 0.04281 | -0.1965 | -3.4548
-9 | -0.184 | 0.03453 | -0.1977 | -5.3287
-8.5 | -0.2208 | 0.02931 | -0.1889 | -7.5333
-8 | -0.2498 | 0.02255 | -0.1802 | -11.0776
-7.5 | -0.2739 | 0.01523 | -0.1701 | -17.9842
-7 | -0.2737 | 0.00857 | -0.1614 | -31.937
-6.5 | -0.2197 | 0.00656 | -0.1572 | -33.4909
-6 | -0.1554 | 0.00571 | -0.1545 | -27.2154
-5.5 | -0.0872 | 0.00527 | -0.153 | -16.5465
-5 | -0.0184 | 0.00498 | -0.1521 | -3.6948
-4.5 | 0.0502 | 0.00476 | -0.1517 | 10.5462
-4 | 0.1178 | 0.00458 | -0.1514 | 25.7205
-3.5 | 0.1851 | 0.0044 | -0.1514 | 42.0682
-3 | 0.2539 | 0.00422 | -0.152 | 60.1659
-2.5 | 0.321 | 0.00409 | -0.1524 | 78.4841
-2 | 0.3877 | 0.00399 | -0.1528 | 97.1679
-1.5 | 0.454 | 0.00392 | -0.1533 | 115.8163
-1 | 0.5184 | 0.00388 | -0.1534 | 133.6082
-0.5 | 0.5728 | 0.00398 | -0.1514 | 143.9196
0 | 0.6005 | 0.00454 | -0.1437 | 132.2687
0.5 | 0.6242 | 0.00491 | -0.135 | 127.1283
1 | 0.6573 | 0.00529 | -0.1286 | 124.2533
2 | 0.7362 | 0.00614 | -0.1199 | 119.9023
2.5 | 0.7839 | 0.00664 | -0.1167 | 118.0572
3 | 0.8305 | 0.00724 | -0.1131 | 114.7099
3.5 | 0.8769 | 0.00792 | -0.1093 | 110.7197
4 | 0.9265 | 0.00853 | -0.106 | 108.6166
4.5 | 0.9812 | 0.00904 | -0.1035 | 108.5398
5 | 1.0343 | 0.00961 | -0.1006 | 107.6275
5.5 | 1.0892 | 0.0102 | -0.0977 | 106.7843
6 | 1.1423 | 0.01087 | -0.0943 | 105.0874
6.5 | 1.1967 | 0.01158 | -0.0908 | 103.342
7 | 1.2506 | 0.01236 | -0.087 | 101.1812
7.5 | 1.3055 | 0.01318 | -0.0829 | 99.0516
8 | 1.3593 | 0.01414 | -0.0783 | 96.1315
8.5 | 1.4106 | 0.01537 | -0.0726 | 91.7762
9 | 1.4302 | 0.01846 | -0.0623 | 77.4756
9.5 | 1.4228 | 0.0242 | -0.0506 | 58.7934
10 | 1.4006 | 0.03183 | -0.0403 | 44.0025
10.5 | 1.3614 | 0.04044 | -0.0314 | 33.6647
11 | 1.3181 | 0.05012 | -0.0255 | 26.2989
12 | 1.2326 | 0.07408 | -0.0264 | 16.6388
12.5 | 1.1956 | 0.08885 | -0.0337 | 13.4564
13 | 1.1664 | 0.10504 | -0.0446 | 11.1043
13.5 | 1.1473 | 0.12173 | -0.0564 | 9.425
14 | 1.1345 | 0.13716 | -0.0659 | 8.2714

## 145. Re 20M Mach 0.00 (1)
BIGFOIL.COM POLAR EXPORT
NACA67-612
NACA67-612 |  |  |  | Cl Max: | 1.43 | at alpha= | 9 | deg
JavaFoil+Calcfoil stall+Eppler ext transition |  |  |  | L/D Max: | 160.504 | at alpha= | 6 | deg
Re: | 20000000 |  |  | Cd Min: | 0.00477 | at alpha= | -7 | deg
Mach: | 0 |  |  | Cl=0 at alpha= | -5.3729 | deg
|  |  |  | @ Cl=0.1, Cd= | 0.0054464
|  |  |  | @ Cl=0.4, Cd= | 0.0060453
|  |  |  | @ Cl=0.6, Cd= | 0.0063461
alpha (deg) | Cl | Cd | Cm | Cl/Cd
-16.5 | -0.474 | 0.11593 | -0.053 | -4.084
-16 | -0.486 | 0.11065 | -0.054 | -4.39
-15.5 | -0.497 | 0.10296 | -0.056 | -4.826
-15 | -0.506 | 0.09566 | -0.059 | -5.293
-14.5 | -0.513 | 0.08935 | -0.061 | -5.744
-14 | -0.519 | 0.0811 | -0.065 | -6.395
-13.5 | -0.518 | 0.07792 | -0.065 | -6.642
-13 | -0.514 | 0.07198 | -0.068 | -7.147
-12.5 | -0.53 | 0.04337 | -0.089 | -12.217
-12 | -0.509 | 0.04508 | -0.087 | -11.293
-11.5 | -0.556 | 0.00951 | -0.112 | -58.398
-11 | -0.532 | 0.00811 | -0.114 | -65.636
-10.5 | -0.501 | 0.00748 | -0.116 | -66.942
-10 | -0.466 | 0.007 | -0.117 | -66.527
-9.5 | -0.426 | 0.00673 | -0.119 | -63.373
-9 | -0.383 | 0.00645 | -0.12 | -59.445
-8.5 | -0.338 | 0.00621 | -0.121 | -54.35
-8 | -0.289 | 0.00593 | -0.122 | -48.744
-7.5 | -0.238 | 0.00575 | -0.124 | -41.37
-7 | -0.184 | 0.00477 | -0.125 | -38.707
-6.5 | -0.129 | 0.00503 | -0.126 | -25.735
-6 | -0.073 | 0.00509 | -0.127 | -14.286
-5.5 | -0.015 | 0.00508 | -0.128 | -2.925
-5 | 0.044 | 0.00538 | -0.129 | 8.168
-4.5 | 0.103 | 0.00545 | -0.13 | 18.987
-4 | 0.163 | 0.00561 | -0.131 | 29.148
-3.5 | 0.224 | 0.00562 | -0.132 | 39.833
-3 | 0.284 | 0.00581 | -0.134 | 48.893
-2.5 | 0.345 | 0.00591 | -0.135 | 58.35
-2 | 0.406 | 0.00606 | -0.136 | 67.02
-1.5 | 0.466 | 0.00618 | -0.137 | 75.472
-1 | 0.526 | 0.00621 | -0.138 | 84.665
-0.5 | 0.586 | 0.00633 | -0.139 | 92.668
0 | 0.647 | 0.0064 | -0.14 | 101.127
0.5 | 0.707 | 0.00664 | -0.141 | 106.461
1 | 0.767 | 0.00627 | -0.142 | 122.327
1.5 | 0.823 | 0.00649 | -0.142 | 126.746
2 | 0.881 | 0.0067 | -0.143 | 131.597
2.5 | 0.939 | 0.00703 | -0.144 | 133.52
3 | 0.995 | 0.00731 | -0.145 | 136.214
3.5 | 1.05 | 0.00747 | -0.146 | 140.583
4 | 1.104 | 0.00762 | -0.147 | 144.935
4.5 | 1.156 | 0.00797 | -0.148 | 144.986
5 | 1.205 | 0.00829 | -0.149 | 145.368
5.5 | 1.25 | 0.0078 | -0.15 | 160.294
6 | 1.291 | 0.00804 | -0.151 | 160.504
6.5 | 1.327 | 0.00837 | -0.151 | 158.59
7 | 1.359 | 0.00872 | -0.152 | 155.774
7.5 | 1.385 | 0.00909 | -0.153 | 152.442
8 | 1.406 | 0.01114 | -0.154 | 126.147
8.5 | 1.421 | 0.01166 | -0.154 | 121.806
9 | 1.43 | 0.01222 | -0.155 | 117.022
9.5 | 1.425 | 0.01277 | -0.156 | 111.605
10 | 1.412 | 0.01336 | -0.156 | 105.709
10.5 | 1.391 | 0.01402 | -0.157 | 99.257
11 | 1.364 | 0.01463 | -0.157 | 93.22
11.5 | 1.33 | 0.01532 | -0.158 | 86.829
12 | 1.291 | 0.01624 | -0.158 | 79.512
12.5 | 1.247 | 0.01736 | -0.159 | 71.86
13 | 1.199 | 0.0187 | -0.159 | 64.125
13.5 | 1.148 | 0.02001 | -0.159 | 57.392
14 | 1.097 | 0.02115 | -0.159 | 51.881

## 146. Re 20M Mach 0.00 (2)
BIGFOIL.COM POLAR EXPORT
NACA67-612
NACA67-612 |  |  |  | Cl Max: | 1.9962 | at alpha= | 20 | deg
XFOIL ncrit=9 |  |  |  | L/D Max: | 136.384 | at alpha= | 5.5 | deg
Re: | 20000000 |  |  | Cd Min: | 0.0415 | at alpha= | 20 | deg
Mach: | 0 |  |  | Cl=0 at alpha= | -4.9578 | deg
|  |  |  | @ Cl=0.1, Cd= | 0.0042913
|  |  |  | @ Cl=0.4, Cd= | 0.004306
|  |  |  | @ Cl=0.6, Cd= | 0.0056541
alpha (deg) | Cl | Cd | Cm | Cl/Cd
-20 | -1.2871 | 0.02167 | -0.1636 | -59.3955
-19.5 | -1.2884 | 0.01915 | -0.1593 | -67.2794
-19 | -1.2764 | 0.01753 | -0.1552 | -72.8123
-18.5 | -1.2579 | 0.01629 | -0.1514 | -77.2192
-18 | -1.2404 | 0.01497 | -0.1471 | -82.8591
-17.5 | -1.2198 | 0.01386 | -0.1428 | -88.0087
-17 | -1.1934 | 0.01313 | -0.1389 | -90.8911
-16.5 | -1.1693 | 0.0125 | -0.1341 | -93.544
-16 | -1.1341 | 0.01192 | -0.1314 | -95.1426
-15.5 | -1.0931 | 0.01136 | -0.1297 | -96.2236
-15 | -1.0511 | 0.01084 | -0.1281 | -96.9649
-14.5 | -1.0063 | 0.01032 | -0.127 | -97.5097
-14 | -0.9601 | 0.00985 | -0.1261 | -97.4721
-13.5 | -0.9136 | 0.00936 | -0.1252 | -97.6068
-13 | -0.8661 | 0.00885 | -0.1245 | -97.8644
-12.5 | -0.8168 | 0.00839 | -0.1241 | -97.354
-12 | -0.7666 | 0.00798 | -0.1237 | -96.0652
-11.5 | -0.7153 | 0.00765 | -0.1236 | -93.5033
-11 | -0.6632 | 0.00737 | -0.1235 | -89.9864
-10.5 | -0.6105 | 0.0071 | -0.1236 | -85.9859
-9 | -0.4483 | 0.0063 | -0.1244 | -71.1587
-8.5 | -0.3939 | 0.00603 | -0.1247 | -65.3234
-8 | -0.3393 | 0.00578 | -0.1251 | -58.7024
-7.5 | -0.2844 | 0.00554 | -0.1254 | -51.3357
-7 | -0.2296 | 0.00529 | -0.1257 | -43.4026
-6.5 | -0.1746 | 0.00505 | -0.1261 | -34.5743
-6 | -0.118 | 0.00486 | -0.1268 | -24.2798
-5.5 | -0.061 | 0.0047 | -0.1275 | -12.9787
-4.5 | 0.0515 | 0.00441 | -0.1287 | 11.678
-4 | 0.1087 | 0.00427 | -0.1294 | 25.4567
-3.5 | 0.1656 | 0.00414 | -0.1301 | 40
-3 | 0.222 | 0.00404 | -0.1307 | 54.9505
-2.5 | 0.278 | 0.00399 | -0.1312 | 69.6742
-2 | 0.3327 | 0.00398 | -0.1314 | 83.593
-1.5 | 0.3815 | 0.00418 | -0.1303 | 91.2679
-1 | 0.427 | 0.00449 | -0.1285 | 95.1002
-0.5 | 0.4697 | 0.00485 | -0.1262 | 96.8454
0 | 0.5172 | 0.00505 | -0.125 | 102.4158
0.5 | 0.5639 | 0.0053 | -0.1236 | 106.3962
1 | 0.6057 | 0.00571 | -0.1213 | 106.0771
1.5 | 0.6587 | 0.00568 | -0.1217 | 115.9683
2 | 0.7137 | 0.00571 | -0.1224 | 124.9912
2.5 | 0.7678 | 0.00584 | -0.1228 | 131.4726
3 | 0.8158 | 0.00619 | -0.1216 | 131.7932
3.5 | 0.8632 | 0.00656 | -0.1203 | 131.5854
4 | 0.9085 | 0.0068 | -0.1185 | 133.6029
4.5 | 0.9542 | 0.00706 | -0.1168 | 135.1558
5 | 0.999 | 0.00735 | -0.115 | 135.9184
5.5 | 1.0447 | 0.00766 | -0.1134 | 136.3838
6 | 1.089 | 0.008 | -0.1115 | 136.125
6.5 | 1.1336 | 0.00837 | -0.1098 | 135.4361
7 | 1.1784 | 0.00872 | -0.1082 | 135.1376
7.5 | 1.2217 | 0.00913 | -0.1063 | 133.8116
8 | 1.2659 | 0.00954 | -0.1046 | 132.6939
8.5 | 1.3084 | 0.00997 | -0.1027 | 131.2337
9 | 1.3509 | 0.01047 | -0.1008 | 129.0258
9.5 | 1.3928 | 0.01097 | -0.0989 | 126.9644
10 | 1.434 | 0.01151 | -0.0969 | 124.5873
10.5 | 1.4743 | 0.01214 | -0.0949 | 121.4415
11 | 1.5129 | 0.01279 | -0.0925 | 118.2877
11.5 | 1.5527 | 0.01345 | -0.0905 | 115.4424
12 | 1.5892 | 0.01423 | -0.088 | 111.6796
12.5 | 1.6256 | 0.0151 | -0.0856 | 107.6556
13 | 1.6614 | 0.01594 | -0.0831 | 104.2284
13.5 | 1.6972 | 0.01681 | -0.0808 | 100.9637
14 | 1.7304 | 0.01783 | -0.0782 | 97.0499
14.5 | 1.7625 | 0.01896 | -0.0755 | 92.9589
15 | 1.7908 | 0.02031 | -0.0724 | 88.1733
15.5 | 1.819 | 0.0217 | -0.0694 | 83.8249
16 | 1.8461 | 0.02322 | -0.0665 | 79.5047
16.5 | 1.8717 | 0.02482 | -0.0635 | 75.411
17 | 1.8958 | 0.02657 | -0.0605 | 71.3511
17.5 | 1.9187 | 0.02848 | -0.0576 | 67.3701
18 | 1.9402 | 0.03058 | -0.0548 | 63.4467
18.5 | 1.9591 | 0.0329 | -0.0519 | 59.5471
19 | 1.9755 | 0.03553 | -0.0491 | 55.6009
19.5 | 1.9898 | 0.03842 | -0.0464 | 51.7907
20 | 1.9962 | 0.0415 | -0.0427 | 48.1012

## 147. Re 20M Mach 0.10 (1)
BIGFOIL.COM POLAR EXPORT
NACA67-612
NACA67-612 |  |  |  | Cl Max: | 1.425 | at alpha= | 9 | deg
JavaFoil+Calcfoil stall+Eppler ext transition |  |  |  | L/D Max: | 160.526 | at alpha= | 5.5 | deg
Re: | 20000000 |  |  | Cd Min: | 0.00477 | at alpha= | -7 | deg
Mach: | 0.1 |  |  | Cl=0 at alpha= | -5.3729 | deg
|  |  |  | @ Cl=0.1, Cd= | 0.0054833
|  |  |  | @ Cl=0.4, Cd= | 0.0060197
|  |  |  | @ Cl=0.6, Cd= | 0.0063616
alpha (deg) | Cl | Cd | Cm | Cl/Cd
-16.5 | -0.442 | 0.11812 | -0.053 | -3.744
-16 | -0.457 | 0.11283 | -0.053 | -4.053
-15.5 | -0.472 | 0.10443 | -0.056 | -4.518
-15 | -0.483 | 0.09896 | -0.056 | -4.886
-14.5 | -0.494 | 0.09012 | -0.06 | -5.483
-14 | -0.502 | 0.08311 | -0.064 | -6.037
-13.5 | -0.504 | 0.07908 | -0.065 | -6.377
-13 | -0.503 | 0.07415 | -0.066 | -6.779
-12.5 | -0.505 | 0.05837 | -0.079 | -8.647
-12 | -0.488 | 0.05895 | -0.077 | -8.275
-11.5 | -0.541 | 0.01176 | -0.11 | -46.036
-11 | -0.527 | 0.00842 | -0.114 | -62.586
-10.5 | -0.498 | 0.00764 | -0.116 | -65.132
-10 | -0.464 | 0.00706 | -0.118 | -65.743
-9.5 | -0.425 | 0.00678 | -0.119 | -62.709
-9 | -0.383 | 0.00652 | -0.12 | -58.79
-8.5 | -0.338 | 0.00624 | -0.122 | -54.111
-8 | -0.289 | 0.00594 | -0.123 | -48.73
-7.5 | -0.238 | 0.00575 | -0.124 | -41.429
-7 | -0.185 | 0.00477 | -0.125 | -38.802
-6.5 | -0.13 | 0.00503 | -0.127 | -25.795
-6 | -0.073 | 0.0051 | -0.128 | -14.318
-5.5 | -0.015 | 0.00508 | -0.129 | -2.936
-5 | 0.044 | 0.00511 | -0.13 | 8.643
-4.5 | 0.104 | 0.00551 | -0.131 | 18.869
-4 | 0.164 | 0.00563 | -0.132 | 29.184
-3.5 | 0.225 | 0.00566 | -0.133 | 39.763
-3 | 0.286 | 0.00583 | -0.134 | 48.967
-2.5 | 0.346 | 0.00595 | -0.135 | 58.189
-2 | 0.408 | 0.00603 | -0.136 | 67.648
-1.5 | 0.468 | 0.0062 | -0.137 | 75.499
-1 | 0.529 | 0.00619 | -0.138 | 85.366
-0.5 | 0.589 | 0.00634 | -0.139 | 92.914
0 | 0.65 | 0.00646 | -0.14 | 100.609
0.5 | 0.711 | 0.00667 | -0.141 | 106.585
1 | 0.771 | 0.00626 | -0.142 | 123.152
1.5 | 0.827 | 0.00649 | -0.143 | 127.473
2 | 0.885 | 0.00673 | -0.144 | 131.551
2.5 | 0.943 | 0.00706 | -0.145 | 133.628
3 | 1 | 0.00731 | -0.146 | 136.786
3.5 | 1.055 | 0.00748 | -0.147 | 140.99
4 | 1.109 | 0.00769 | -0.148 | 144.195
4.5 | 1.161 | 0.00806 | -0.149 | 144.086
5 | 1.21 | 0.00839 | -0.15 | 144.243
5.5 | 1.255 | 0.00782 | -0.15 | 160.526
6 | 1.295 | 0.00812 | -0.151 | 159.502
6.5 | 1.331 | 0.00845 | -0.152 | 157.416
7 | 1.362 | 0.00876 | -0.153 | 155.47
7.5 | 1.387 | 0.00913 | -0.154 | 151.876
8 | 1.406 | 0.01129 | -0.154 | 124.547
8.5 | 1.418 | 0.01181 | -0.155 | 120.041
9 | 1.425 | 0.01237 | -0.156 | 115.211
9.5 | 1.417 | 0.01294 | -0.156 | 109.493
10 | 1.399 | 0.01355 | -0.157 | 103.267
10.5 | 1.374 | 0.01417 | -0.158 | 96.951
11 | 1.341 | 0.01488 | -0.158 | 90.076
11.5 | 1.301 | 0.0156 | -0.159 | 83.438
12 | 1.256 | 0.01661 | -0.159 | 75.614
12.5 | 1.205 | 0.01785 | -0.159 | 67.545
13 | 1.15 | 0.01931 | -0.159 | 59.584
13.5 | 1.09 | 0.0215 | -0.159 | 50.697
14 | 1.013 | 0.02733 | -0.155 | 37.075

## 148. Re 20M Mach 0.10 (2)
BIGFOIL.COM POLAR EXPORT
NACA67-612
NACA67-612 |  |  |  | Cl Max: | 1.9868 | at alpha= | 19.5 | deg
XFOIL ncrit=9 |  |  |  | L/D Max: | 135.844 | at alpha= | 5.5 | deg
Re: | 20000000 |  |  | Cd Min: | 0.04124 | at alpha= | 19.5 | deg
Mach: | 0.1 |  |  | Cl=0 at alpha= | -4.9591 | deg
|  |  |  | @ Cl=0.1, Cd= | 0.0043019
|  |  |  | @ Cl=0.4, Cd= | 0.0042844
|  |  |  | @ Cl=0.6, Cd= | 0.00564
alpha (deg) | Cl | Cd | Cm | Cl/Cd
-19.5 | -1.2423 | 0.02336 | -0.169 | -53.1807
-19 | -1.2484 | 0.0202 | -0.165 | -61.802
-18.5 | -1.2395 | 0.01823 | -0.1606 | -67.9923
-18 | -1.2198 | 0.01694 | -0.1567 | -72.0071
-17.5 | -1.2127 | 0.01512 | -0.1508 | -80.205
-17 | -1.1935 | 0.0139 | -0.1458 | -85.8633
-16.5 | -1.1681 | 0.01309 | -0.1412 | -89.2361
-16 | -1.1419 | 0.01246 | -0.1364 | -91.6453
-15.5 | -1.1018 | 0.01182 | -0.1341 | -93.2149
-15 | -1.0602 | 0.01123 | -0.1321 | -94.4078
-14.5 | -1.0155 | 0.01065 | -0.1306 | -95.3521
-14 | -0.9691 | 0.01014 | -0.1293 | -95.572
-13.5 | -0.9219 | 0.00964 | -0.1281 | -95.6328
-13 | -0.8737 | 0.00911 | -0.1272 | -95.9056
-12.5 | -0.824 | 0.00861 | -0.1265 | -95.7027
-12 | -0.7738 | 0.00813 | -0.1259 | -95.1784
-11.5 | -0.7221 | 0.00777 | -0.1255 | -92.9344
-11 | -0.6694 | 0.00747 | -0.1253 | -89.6118
-10.5 | -0.6161 | 0.00719 | -0.1252 | -85.6885
-10 | -0.562 | 0.00687 | -0.1252 | -81.8049
-9.5 | -0.5074 | 0.00658 | -0.1254 | -77.1125
-9 | -0.4521 | 0.00635 | -0.1257 | -71.1969
-8.5 | -0.3972 | 0.00607 | -0.1259 | -65.4366
-8 | -0.3422 | 0.00581 | -0.1261 | -58.8985
-7 | -0.2315 | 0.00533 | -0.1266 | -43.4334
-6.5 | -0.1761 | 0.00508 | -0.1269 | -34.6654
-6 | -0.1191 | 0.00488 | -0.1276 | -24.4057
-5.5 | -0.0617 | 0.00471 | -0.1283 | -13.0998
-5 | -0.0046 | 0.00456 | -0.129 | -1.0088
-4.5 | 0.0516 | 0.00442 | -0.1294 | 11.6742
-4 | 0.109 | 0.00428 | -0.1301 | 25.4673
-3.5 | 0.1664 | 0.00414 | -0.1309 | 40.1932
-3 | 0.223 | 0.00404 | -0.1314 | 55.198
-2.5 | 0.2795 | 0.00399 | -0.1319 | 70.0501
-2 | 0.3348 | 0.00397 | -0.1322 | 84.3325
-1.5 | 0.3839 | 0.00416 | -0.1311 | 92.2837
-0.5 | 0.4719 | 0.00484 | -0.1268 | 97.5
0 | 0.5197 | 0.00503 | -0.1256 | 103.3201
1 | 0.6079 | 0.0057 | -0.1216 | 106.6491
1.5 | 0.6605 | 0.0057 | -0.1219 | 115.8772
2 | 0.7159 | 0.00571 | -0.1226 | 125.3765
2.5 | 0.77 | 0.00585 | -0.1229 | 131.6239
3 | 0.8179 | 0.00621 | -0.1216 | 131.7069
3.5 | 0.8636 | 0.00657 | -0.1199 | 131.446
4 | 0.9086 | 0.00683 | -0.1179 | 133.0307
4.5 | 0.9545 | 0.0071 | -0.1161 | 134.4366
5 | 1.0002 | 0.00739 | -0.1144 | 135.3451
5.5 | 1.046 | 0.0077 | -0.1127 | 135.8442
6 | 1.0907 | 0.00806 | -0.1109 | 135.3226
6.5 | 1.136 | 0.00843 | -0.1092 | 134.7568
7 | 1.1805 | 0.0088 | -0.1074 | 134.1477
7.5 | 1.2247 | 0.00922 | -0.1055 | 132.8308
8 | 1.2685 | 0.00964 | -0.1036 | 131.5871
8.5 | 1.3119 | 0.01009 | -0.1018 | 130.0198
9 | 1.3549 | 0.01061 | -0.0998 | 127.7003
9.5 | 1.3966 | 0.01113 | -0.0977 | 125.4807
10 | 1.4387 | 0.01169 | -0.0957 | 123.071
10.5 | 1.4779 | 0.01236 | -0.0933 | 119.5712
11 | 1.5184 | 0.01301 | -0.0911 | 116.7102
11.5 | 1.557 | 0.01376 | -0.0887 | 113.1541
12 | 1.5942 | 0.01458 | -0.0861 | 109.3416
12.5 | 1.6315 | 0.01543 | -0.0836 | 105.7356
13 | 1.6677 | 0.01631 | -0.0811 | 102.2502
13.5 | 1.7032 | 0.01726 | -0.0785 | 98.679
14 | 1.7361 | 0.0184 | -0.0756 | 94.3533
14.5 | 1.7654 | 0.01974 | -0.0723 | 89.4326
15 | 1.7951 | 0.02116 | -0.0692 | 84.8346
15.5 | 1.8232 | 0.02261 | -0.0661 | 80.6369
16 | 1.8504 | 0.02421 | -0.063 | 76.4312
16.5 | 1.8767 | 0.02589 | -0.06 | 72.4874
17 | 1.9013 | 0.02777 | -0.0569 | 68.466
17.5 | 1.9227 | 0.02993 | -0.0537 | 64.2399
18 | 1.9418 | 0.03234 | -0.0506 | 60.0433
18.5 | 1.9591 | 0.03499 | -0.0475 | 55.9903
19 | 1.9742 | 0.03796 | -0.0446 | 52.0074
19.5 | 1.9868 | 0.04124 | -0.0419 | 48.1765

## 149. Re 20M Mach 0.25 (1)
BIGFOIL.COM POLAR EXPORT
NACA67-612
NACA67-612 |  |  |  | Cl Max: | 1.393 | at alpha= | 8 | deg
JavaFoil+Calcfoil stall+Eppler ext transition |  |  |  | L/D Max: | 167.636 | at alpha= | 7 | deg
Re: | 20000000 |  |  | Cd Min: | 0.00483 | at alpha= | -6 | deg
Mach: | 0.25 |  |  | Cl=0 at alpha= | -5.375 | deg
|  |  |  | @ Cl=0.1, Cd= | 0.0051855
|  |  |  | @ Cl=0.4, Cd= | 0.0060819
|  |  |  | @ Cl=0.6, Cd= | 0.09152
alpha (deg) | Cl | Cd | Cm | Cl/Cd
-15 | -0.282 | 0.11007 | -0.054 | -2.565
-14.5 | -0.324 | 0.10065 | -0.055 | -3.216
-14 | -0.36 | 0.09383 | -0.057 | -3.833
-13.5 | -0.39 | 0.08544 | -0.06 | -4.563
-13 | -0.413 | 0.07815 | -0.064 | -5.283
-12.5 | -0.424 | 0.07322 | -0.066 | -5.787
-12 | -0.427 | 0.07044 | -0.065 | -6.062
-11.5 | -0.421 | 0.0658 | -0.067 | -6.4
-11 | -0.411 | 0.05961 | -0.072 | -6.896
-10.5 | -0.4 | 0.04922 | -0.083 | -8.131
-10 | -0.445 | 0.00809 | -0.12 | -55.04
-9.5 | -0.416 | 0.00723 | -0.122 | -57.491
-9 | -0.379 | 0.00681 | -0.123 | -55.69
-8.5 | -0.337 | 0.00649 | -0.125 | -51.935
-8 | -0.291 | 0.00612 | -0.126 | -47.524
-7.5 | -0.241 | 0.00592 | -0.127 | -40.708
-7 | -0.188 | 0.00571 | -0.129 | -32.91
-6.5 | -0.132 | 0.00558 | -0.13 | -23.711
-6 | -0.075 | 0.00483 | -0.131 | -15.436
-5.5 | -0.015 | 0.00513 | -0.132 | -2.976
-5 | 0.045 | 0.00515 | -0.133 | 8.777
-4.5 | 0.107 | 0.00519 | -0.135 | 20.547
-4 | 0.169 | 0.00543 | -0.136 | 31.041
-3.5 | 0.231 | 0.00569 | -0.137 | 40.551
-3 | 0.293 | 0.00587 | -0.138 | 50.022
-2.5 | 0.356 | 0.00604 | -0.139 | 58.875
-2 | 0.419 | 0.0061 | -0.14 | 68.677
-1.5 | 0.481 | 0.0063 | -0.141 | 76.412
-1 | 0.543 | 0.00628 | -0.142 | 86.503
-0.5 | 0.605 | 0.00646 | -0.143 | 93.7
0 | 0.668 | 0.00607 | -0.144 | 110.13
0.5 | 0.73 | 0.00617 | -0.145 | 118.246
1 | 0.791 | 0.00634 | -0.146 | 124.875
1.5 | 0.849 | 0.00664 | -0.147 | 127.884
2 | 0.909 | 0.00687 | -0.148 | 132.364
2.5 | 0.969 | 0.00722 | -0.149 | 134.102
3 | 1.027 | 0.0075 | -0.15 | 136.792
3.5 | 1.083 | 0.0077 | -0.151 | 140.662
4 | 1.137 | 0.00721 | -0.152 | 157.734
4.5 | 1.189 | 0.00748 | -0.153 | 158.873
5 | 1.238 | 0.00782 | -0.154 | 158.302
5.5 | 1.281 | 0.00815 | -0.154 | 157.192
6 | 1.318 | 0.00843 | -0.155 | 156.361
6.5 | 1.349 | 0.00885 | -0.156 | 152.426
7 | 1.372 | 0.00818 | -0.157 | 167.636
7.5 | 1.387 | 0.01141 | -0.158 | 121.603
8 | 1.393 | 0.01196 | -0.158 | 116.455
8.5 | 1.389 | 0.01256 | -0.159 | 110.639
9 | 1.375 | 0.01328 | -0.16 | 103.526
9.5 | 1.338 | 0.01406 | -0.161 | 95.154
10 | 1.285 | 0.01481 | -0.161 | 86.764
10.5 | 1.219 | 0.01568 | -0.162 | 77.706
11 | 1.138 | 0.01673 | -0.162 | 68.038
11.5 | 1.045 | 0.01838 | -0.162 | 56.828
12 | 0.925 | 0.02313 | -0.159 | 40.006
12.5 | 0.688 | 0.08701 | -0.081 | 7.909
13 | 0.598 | 0.09152 | -0.089 | 6.537

## 150. Re 20M Mach 0.25 (2)
BIGFOIL.COM POLAR EXPORT
NACA67-612
NACA67-612 |  |  |  | Cl Max: | 1.8836 | at alpha= | 17 | deg
XFOIL ncrit=9 |  |  |  | L/D Max: | 131.872 | at alpha= | 5 | deg
Re: | 20000000 |  |  | Cd Min: | 0.09707 | at alpha= | 20 | deg
Mach: | 0.25 |  |  | Cl=0 at alpha= | -4.9444 | deg
|  |  |  | @ Cl=0.1, Cd= | 0.0043398
|  |  |  | @ Cl=0.4, Cd= | 0.0040491
|  |  |  | @ Cl=0.6, Cd= | 0.0055553
alpha (deg) | Cl | Cd | Cm | Cl/Cd
-17 | -1.0502 | 0.03666 | -0.1653 | -28.647
-16.5 | -1.0427 | 0.02383 | -0.186 | -43.7558
-16 | -1.0528 | 0.02045 | -0.1801 | -51.4817
-15.5 | -1.0746 | 0.01697 | -0.171 | -63.3235
-15 | -1.0666 | 0.01506 | -0.1629 | -70.8234
-14.5 | -1.051 | 0.01367 | -0.155 | -76.8837
-14 | -1.0082 | 0.01273 | -0.1509 | -79.1987
-13.5 | -0.9639 | 0.01176 | -0.1471 | -81.9643
-13 | -0.9149 | 0.01092 | -0.1442 | -83.7821
-12.5 | -0.8638 | 0.01014 | -0.1417 | -85.1874
-12 | -0.8124 | 0.00935 | -0.1393 | -86.8877
-11.5 | -0.7593 | 0.00869 | -0.1374 | -87.3763
-11 | -0.7039 | 0.0082 | -0.1359 | -85.8415
-10.5 | -0.6469 | 0.00779 | -0.1348 | -83.0424
-10 | -0.5894 | 0.00739 | -0.134 | -79.7564
-9.5 | -0.5317 | 0.00701 | -0.1333 | -75.8488
-9 | -0.4732 | 0.00674 | -0.1329 | -70.2077
-8.5 | -0.4157 | 0.00638 | -0.1325 | -65.1567
-8 | -0.3582 | 0.00607 | -0.1321 | -59.0115
-7.5 | -0.3006 | 0.00577 | -0.1319 | -52.0971
-7 | -0.2427 | 0.0055 | -0.1318 | -44.1273
-6.5 | -0.1843 | 0.00522 | -0.1318 | -35.3065
-6 | -0.1254 | 0.00496 | -0.1321 | -25.2823
-5.5 | -0.0659 | 0.00476 | -0.1326 | -13.8445
-5 | -0.0065 | 0.00461 | -0.1331 | -1.41
-4.5 | 0.052 | 0.00447 | -0.1335 | 11.6331
-4 | 0.111 | 0.00431 | -0.134 | 25.7541
-3.5 | 0.1706 | 0.00416 | -0.1347 | 41.0096
-3 | 0.229 | 0.00405 | -0.1352 | 56.5432
-2.5 | 0.2883 | 0.00397 | -0.1359 | 72.6196
-2 | 0.3455 | 0.00393 | -0.1362 | 87.9135
-1.5 | 0.3986 | 0.00404 | -0.1356 | 98.6634
-1 | 0.4447 | 0.00434 | -0.1334 | 102.4654
-0.5 | 0.4866 | 0.00473 | -0.1305 | 102.8753
1 | 0.6185 | 0.00569 | -0.1233 | 108.6995
1.5 | 0.6691 | 0.00578 | -0.1227 | 115.7612
2 | 0.7258 | 0.00578 | -0.1234 | 125.5709
2.5 | 0.7766 | 0.00592 | -0.1225 | 131.1824
3 | 0.8203 | 0.00628 | -0.1198 | 130.621
4 | 0.9116 | 0.00701 | -0.1153 | 130.0428
4.5 | 0.9589 | 0.00732 | -0.1133 | 130.9973
5 | 1.0075 | 0.00764 | -0.1117 | 131.8717
5.5 | 1.054 | 0.00801 | -0.1096 | 131.5855
6 | 1.1012 | 0.0084 | -0.1077 | 131.0952
6.5 | 1.1472 | 0.00884 | -0.1055 | 129.7738
7 | 1.1941 | 0.00926 | -0.1035 | 128.9525
7.5 | 1.2402 | 0.00975 | -0.1013 | 127.2
8 | 1.2856 | 0.01024 | -0.0989 | 125.5469
8.5 | 1.3308 | 0.0108 | -0.0965 | 123.2222
9 | 1.375 | 0.0114 | -0.094 | 120.614
9.5 | 1.4193 | 0.01204 | -0.0914 | 117.8821
10 | 1.4618 | 0.01279 | -0.0885 | 114.2924
10.5 | 1.5038 | 0.01357 | -0.0856 | 110.818
11 | 1.5443 | 0.01449 | -0.0824 | 106.5769
11.5 | 1.585 | 0.01541 | -0.0792 | 102.8553
12 | 1.6247 | 0.01641 | -0.0759 | 99.0067
12.5 | 1.6624 | 0.01757 | -0.0724 | 94.6158
13 | 1.6975 | 0.01891 | -0.0685 | 89.7673
13.5 | 1.7329 | 0.02032 | -0.0648 | 85.2805
14 | 1.7636 | 0.02205 | -0.0605 | 79.9819
14.5 | 1.7915 | 0.02403 | -0.0561 | 74.5526
15 | 1.8194 | 0.02612 | -0.0518 | 69.6554
15.5 | 1.8431 | 0.02857 | -0.0474 | 64.5117
16 | 1.8618 | 0.03156 | -0.0427 | 58.9924
16.5 | 1.8764 | 0.03498 | -0.0382 | 53.6421
17 | 1.8836 | 0.03927 | -0.0336 | 47.9654
17.5 | 1.8809 | 0.04469 | -0.0294 | 42.0877
18 | 1.868 | 0.05158 | -0.0259 | 36.2156
18.5 | 1.8463 | 0.06007 | -0.024 | 30.7358
19 | 1.816 | 0.07054 | -0.0242 | 25.7443
19.5 | 1.781 | 0.08276 | -0.0271 | 21.5201
20 | 1.7402 | 0.09707 | -0.0331 | 17.9273

## 151. Re 20M Mach 0.50 (1)
BIGFOIL.COM POLAR EXPORT
NACA67-612
NACA67-612 |  |  |  | Cl Max: | 1.36 | at alpha= | 20 | deg
JavaFoil+Calcfoil stall+Eppler ext transition |  |  |  | L/D Max: | 169.446 | at alpha= | 3.5 | deg
Re: | 20000000 |  |  | Cd Min: | 0.00572 | at alpha= | -1.5 | deg
Mach: | 0.5 |  |  | Cl=0 at alpha= | -5.3769 | deg
|  |  |  | @ Cl=0.1, Cd= | 0.0057825
|  |  |  | @ Cl=0.4, Cd= | 0.006455
|  |  |  | @ Cl=0.6, Cd= | 0.005972
alpha (deg) | Cl | Cd | Cm | Cl/Cd
-20 | -0.801 | 0.16635 | -0.064 | -4.816
-19.5 | -0.774 | 0.15715 | -0.065 | -4.927
-19 | -0.748 | 0.14777 | -0.066 | -5.06
-18.5 | -0.72 | 0.14099 | -0.066 | -5.108
-18 | -0.692 | 0.14128 | -0.065 | -4.901
-17.5 | -0.665 | 0.13563 | -0.066 | -4.906
-17 | -0.638 | 0.12848 | -0.066 | -4.966
-16.5 | -0.611 | 0.11877 | -0.067 | -5.146
-16 | -0.586 | 0.10407 | -0.071 | -5.63
-15.5 | -0.559 | 0.09906 | -0.072 | -5.642
-15 | -0.536 | 0.08691 | -0.078 | -6.166
-14.5 | -0.502 | 0.09751 | -0.068 | -5.143
-14 | -0.475 | 0.09003 | -0.07 | -5.275
-13.5 | -0.449 | 0.08126 | -0.074 | -5.529
-13 | -0.425 | 0.07269 | -0.08 | -5.841
-12.5 | -0.399 | 0.06555 | -0.085 | -6.091
-12 | -0.433 | 0.01251 | -0.126 | -34.581
-11.5 | -0.405 | 0.01043 | -0.129 | -38.81
-11 | -0.309 | 0.07037 | -0.067 | -4.39
-10.5 | -0.282 | 0.06373 | -0.071 | -4.426
-10 | -0.256 | 0.05663 | -0.078 | -4.519
-9.5 | -0.229 | 0.0524 | -0.081 | -4.368
-9 | -0.2 | 0.05437 | -0.072 | -3.671
-8.5 | -0.172 | 0.05328 | -0.068 | -3.221
-8 | -0.145 | 0.0473 | -0.075 | -3.06
-7.5 | -0.119 | 0.04076 | -0.088 | -2.908
-7 | -0.147 | 0.03646 | -0.094 | -4.023
-6.5 | -0.135 | 0.00613 | -0.144 | -21.932
-6 | -0.079 | 0.00588 | -0.146 | -13.404
-5.5 | -0.016 | 0.00576 | -0.147 | -2.861
-5 | 0.049 | 0.00579 | -0.149 | 8.539
-4.5 | 0.117 | 0.00578 | -0.15 | 20.314
-4 | 0.187 | 0.0059 | -0.151 | 31.654
-3.5 | 0.256 | 0.00612 | -0.152 | 41.931
-3 | 0.326 | 0.00621 | -0.154 | 52.548
-2.5 | 0.396 | 0.00647 | -0.155 | 61.298
-2 | 0.468 | 0.0062 | -0.156 | 75.413
-1.5 | 0.537 | 0.00572 | -0.157 | 93.985
-1 | 0.607 | 0.006 | -0.159 | 101.083
-0.5 | 0.676 | 0.00617 | -0.16 | 109.482
0 | 0.746 | 0.00634 | -0.161 | 117.767
0.5 | 0.815 | 0.00653 | -0.162 | 124.791
1 | 0.884 | 0.00685 | -0.163 | 129.017
1.5 | 0.947 | 0.00661 | -0.164 | 143.379
2 | 1.014 | 0.00684 | -0.165 | 148.091
2.5 | 1.078 | 0.0074 | -0.166 | 145.676
3 | 1.14 | 0.00764 | -0.167 | 149.193
3.5 | 1.199 | 0.00707 | -0.168 | 169.446
4 | 1.252 | 0.00977 | -0.169 | 128.199
4.5 | 1.299 | 0.01036 | -0.17 | 125.399
5 | 1.336 | 0.01094 | -0.171 | 122.129
5.5 | 1.346 | 0.0116 | -0.172 | 116.065
6 | 1.314 | 0.01239 | -0.173 | 105.998
6.5 | 1.147 | 0.01367 | -0.174 | 83.938
7 | 0.826 | 0.01484 | -0.175 | 55.699
7.5 | 0.859 | 0.01504 | -0.175 | 57.094
8 | 0.884 | 0.01703 | -0.175 | 51.889
8.5 | 0.922 | 0.01608 | -0.177 | 57.359
9 | 0.953 | 0.01744 | -0.178 | 54.631
9.5 | 0.807 | 0.06405 | -0.098 | 12.601
10 | 1.017 | 0.018 | -0.179 | 56.471
10.5 | 1.047 | 0.01942 | -0.18 | 53.896
11 | 1.074 | 0.02154 | -0.18 | 49.846
11.5 | 1.079 | 0.02767 | -0.176 | 38.998
12 | 1.097 | 0.03041 | -0.174 | 36.093
12.5 | 0.996 | 0.07186 | -0.133 | 13.863
13 | 1.001 | 0.0894 | -0.117 | 11.196
13.5 | 1.027 | 0.0951 | -0.117 | 10.802
14 | 1.043 | 0.11843 | -0.106 | 8.805
14.5 | 1.07 | 0.12063 | -0.109 | 8.871
15 | 1.098 | 0.1282 | -0.112 | 8.562
15.5 | 1.126 | 0.13269 | -0.116 | 8.487
16 | 1.149 | 0.14549 | -0.113 | 7.898
16.5 | 1.176 | 0.15023 | -0.116 | 7.829
17 | 1.204 | 0.15405 | -0.119 | 7.816
17.5 | 1.231 | 0.16072 | -0.121 | 7.66
18 | 1.254 | 0.17989 | -0.119 | 6.97
18.5 | 1.281 | 0.18249 | -0.121 | 7.017
19 | 1.308 | 0.18678 | -0.123 | 7.003
19.5 | 1.336 | 0.18649 | -0.126 | 7.164
20 | 1.36 | 0.21106 | -0.126 | 6.442

## 152. Re 20M Mach 0.50 (2)
BIGFOIL.COM POLAR EXPORT
NACA67-612
NACA67-612 |  |  |  | Cl Max: | 1.4177 | at alpha= | 8.5 | deg
XFOIL ncrit=9 |  |  |  | L/D Max: | 124.093 | at alpha= | 0 | deg
Re: | 20000000 |  |  | Cd Min: | 0.01509 | at alpha= | 8.5 | deg
Mach: | 0.5 |  |  | Cl=0 at alpha= | -99 | deg
|  |  |  | @ Cl=0.1, Cd= | 0.00474
|  |  |  | @ Cl=0.4, Cd= | 0.00474
|  |  |  | @ Cl=0.6, Cd= | 0.0048741
alpha (deg) | Cl | Cd | Cm | Cl/Cd
0 | 0.5882 | 0.00474 | -0.141 | 124.0928
0.5 | 0.6146 | 0.00504 | -0.133 | 121.9444
1 | 0.6496 | 0.00545 | -0.1269 | 119.1927
1.5 | 0.6751 | 0.00618 | -0.1193 | 109.2395
2 | 0.7287 | 0.00637 | -0.118 | 114.3956
2.5 | 0.7852 | 0.00662 | -0.117 | 118.6103
3 | 0.8333 | 0.00718 | -0.1136 | 116.0585
3.5 | 0.8811 | 0.00782 | -0.1101 | 112.6726
4 | 0.9314 | 0.00839 | -0.107 | 111.0131
4.5 | 0.9864 | 0.00888 | -0.1045 | 111.0811
5 | 1.0402 | 0.00943 | -0.1016 | 110.3075
5.5 | 1.0946 | 0.01002 | -0.0986 | 109.2415
6 | 1.1484 | 0.01067 | -0.0953 | 107.6289
6.5 | 1.2025 | 0.01138 | -0.0917 | 105.6678
7 | 1.2572 | 0.01213 | -0.088 | 103.6439
7.5 | 1.312 | 0.01294 | -0.0838 | 101.391
8 | 1.3666 | 0.01387 | -0.0792 | 98.5292
8.5 | 1.4177 | 0.01509 | -0.0735 | 93.9496