## index
index | Re | Mach | Datasource
1 | 50000 | 0 | JavaFoil+Calcfoil stall+Eppler ext transition
2 | 50000 | 0 | XFOIL ncrit=9
3 | 50000 | 0.1 | JavaFoil+Calcfoil stall+Eppler ext transition
4 | 50000 | 0.1 | XFOIL ncrit=9
5 | 50000 | 0.25 | JavaFoil+Calcfoil stall+Eppler ext transition
6 | 50000 | 0.25 | XFOIL ncrit=9
7 | 50000 | 0.5 | JavaFoil+Calcfoil stall+Eppler ext transition
8 | 50000 | 0.5 | XFOIL ncrit=9
9 | 100000 | 0 | JavaFoil+Calcfoil stall+Eppler ext transition
10 | 100000 | 0 | XFOIL ncrit=9
11 | 100000 | 0.1 | JavaFoil+Calcfoil stall+Eppler ext transition
12 | 100000 | 0.1 | XFOIL ncrit=9
13 | 100000 | 0.25 | JavaFoil+Calcfoil stall+Eppler ext transition
14 | 100000 | 0.25 | XFOIL ncrit=9
15 | 100000 | 0.5 | JavaFoil+Calcfoil stall+Eppler ext transition
16 | 100000 | 0.5 | XFOIL ncrit=9
17 | 250000 | 0 | JavaFoil+Calcfoil stall+Eppler ext transition
18 | 250000 | 0 | XFOIL ncrit=9
19 | 250000 | 0.1 | JavaFoil+Calcfoil stall+Eppler ext transition
20 | 250000 | 0.1 | XFOIL ncrit=9
21 | 250000 | 0.25 | JavaFoil+Calcfoil stall+Eppler ext transition
22 | 250000 | 0.25 | XFOIL ncrit=9
23 | 250000 | 0.5 | JavaFoil+Calcfoil stall+Eppler ext transition
24 | 250000 | 0.5 | XFOIL ncrit=9
25 | 500000 | 0 | JavaFoil+Calcfoil stall+Eppler ext transition
26 | 500000 | 0 | XFOIL ncrit=9
27 | 500000 | 0.1 | JavaFoil+Calcfoil stall+Eppler ext transition
28 | 500000 | 0.1 | XFOIL ncrit=9
29 | 500000 | 0.25 | JavaFoil+Calcfoil stall+Eppler ext transition
30 | 500000 | 0.25 | XFOIL ncrit=9
31 | 500000 | 0.5 | JavaFoil+Calcfoil stall+Eppler ext transition
32 | 500000 | 0.5 | XFOIL ncrit=9
33 | 750000 | 0 | JavaFoil+Calcfoil stall+Eppler ext transition
34 | 750000 | 0 | XFOIL ncrit=9
35 | 750000 | 0.1 | JavaFoil+Calcfoil stall+Eppler ext transition
36 | 750000 | 0.1 | XFOIL ncrit=9
37 | 750000 | 0.25 | JavaFoil+Calcfoil stall+Eppler ext transition
38 | 750000 | 0.25 | XFOIL ncrit=9
39 | 750000 | 0.5 | JavaFoil+Calcfoil stall+Eppler ext transition
40 | 750000 | 0.5 | XFOIL ncrit=9
41 | 1000000 | 0 | JavaFoil+Calcfoil stall+Eppler ext transition
42 | 1000000 | 0 | XFOIL ncrit=9
43 | 1000000 | 0.1 | JavaFoil+Calcfoil stall+Eppler ext transition
44 | 1000000 | 0.1 | XFOIL ncrit=9
45 | 1000000 | 0.25 | JavaFoil+Calcfoil stall+Eppler ext transition
46 | 1000000 | 0.25 | XFOIL ncrit=9
47 | 1000000 | 0.5 | JavaFoil+Calcfoil stall+Eppler ext transition
48 | 1000000 | 0.5 | XFOIL ncrit=9
49 | 2000000 | 0 | JavaFoil+Calcfoil stall+Eppler ext transition
50 | 2000000 | 0 | XFOIL ncrit=9
51 | 2000000 | 0.1 | JavaFoil+Calcfoil stall+Eppler ext transition
52 | 2000000 | 0.1 | XFOIL ncrit=9
53 | 2000000 | 0.25 | JavaFoil+Calcfoil stall+Eppler ext transition
54 | 2000000 | 0.25 | XFOIL ncrit=9
55 | 2000000 | 0.5 | JavaFoil+Calcfoil stall+Eppler ext transition
56 | 2000000 | 0.5 | XFOIL ncrit=9
57 | 3000000 | 0 | JavaFoil+Calcfoil stall+Eppler ext transition
58 | 3000000 | 0 | XFOIL ncrit=9
59 | 3000000 | 0.1 | JavaFoil+Calcfoil stall+Eppler ext transition
60 | 3000000 | 0.1 | XFOIL ncrit=9
61 | 3000000 | 0.25 | JavaFoil+Calcfoil stall+Eppler ext transition
62 | 3000000 | 0.25 | XFOIL ncrit=9
63 | 3000000 | 0.5 | JavaFoil+Calcfoil stall+Eppler ext transition
64 | 3000000 | 0.5 | XFOIL ncrit=9
65 | 4000000 | 0 | JavaFoil+Calcfoil stall+Eppler ext transition
66 | 4000000 | 0 | XFOIL ncrit=9
67 | 4000000 | 0.1 | JavaFoil+Calcfoil stall+Eppler ext transition
68 | 4000000 | 0.1 | XFOIL ncrit=9
69 | 4000000 | 0.25 | JavaFoil+Calcfoil stall+Eppler ext transition
70 | 4000000 | 0.25 | XFOIL ncrit=9
71 | 4000000 | 0.5 | JavaFoil+Calcfoil stall+Eppler ext transition
72 | 4000000 | 0.5 | XFOIL ncrit=9
73 | 5000000 | 0 | JavaFoil+Calcfoil stall+Eppler ext transition
74 | 5000000 | 0 | XFOIL ncrit=9
75 | 5000000 | 0.1 | JavaFoil+Calcfoil stall+Eppler ext transition
76 | 5000000 | 0.1 | XFOIL ncrit=9
77 | 5000000 | 0.25 | JavaFoil+Calcfoil stall+Eppler ext transition
78 | 5000000 | 0.25 | XFOIL ncrit=9
79 | 5000000 | 0.5 | JavaFoil+Calcfoil stall+Eppler ext transition
80 | 5000000 | 0.5 | XFOIL ncrit=9
81 | 6000000 | 0 | JavaFoil+Calcfoil stall+Eppler ext transition
82 | 6000000 | 0 | XFOIL ncrit=9
83 | 6000000 | 0.1 | JavaFoil+Calcfoil stall+Eppler ext transition
84 | 6000000 | 0.1 | XFOIL ncrit=9
85 | 6000000 | 0.25 | JavaFoil+Calcfoil stall+Eppler ext transition
86 | 6000000 | 0.25 | XFOIL ncrit=9
87 | 6000000 | 0.5 | JavaFoil+Calcfoil stall+Eppler ext transition
88 | 6000000 | 0.5 | XFOIL ncrit=9
89 | 7000000 | 0 | JavaFoil+Calcfoil stall+Eppler ext transition
90 | 7000000 | 0 | XFOIL ncrit=9
91 | 7000000 | 0.1 | JavaFoil+Calcfoil stall+Eppler ext transition
92 | 7000000 | 0.1 | XFOIL ncrit=9
93 | 7000000 | 0.25 | JavaFoil+Calcfoil stall+Eppler ext transition
94 | 7000000 | 0.25 | XFOIL ncrit=9
95 | 7000000 | 0.5 | JavaFoil+Calcfoil stall+Eppler ext transition
96 | 7000000 | 0.5 | XFOIL ncrit=9
97 | 8000000 | 0 | JavaFoil+Calcfoil stall+Eppler ext transition
98 | 8000000 | 0 | XFOIL ncrit=9
99 | 8000000 | 0.1 | JavaFoil+Calcfoil stall+Eppler ext transition
100 | 8000000 | 0.1 | XFOIL ncrit=9
101 | 8000000 | 0.25 | JavaFoil+Calcfoil stall+Eppler ext transition
102 | 8000000 | 0.25 | XFOIL ncrit=9
103 | 8000000 | 0.5 | JavaFoil+Calcfoil stall+Eppler ext transition
104 | 8000000 | 0.5 | XFOIL ncrit=9
105 | 10000000 | 0 | JavaFoil+Calcfoil stall+Eppler ext transition
106 | 10000000 | 0 | XFOIL ncrit=9
107 | 10000000 | 0.1 | JavaFoil+Calcfoil stall+Eppler ext transition
108 | 10000000 | 0.1 | XFOIL ncrit=9
109 | 10000000 | 0.25 | JavaFoil+Calcfoil stall+Eppler ext transition
110 | 10000000 | 0.25 | XFOIL ncrit=9
111 | 10000000 | 0.5 | JavaFoil+Calcfoil stall+Eppler ext transition
112 | 10000000 | 0.5 | XFOIL ncrit=9
113 | 12000000 | 0 | JavaFoil+Calcfoil stall+Eppler ext transition
114 | 12000000 | 0 | XFOIL ncrit=9
115 | 12000000 | 0.1 | JavaFoil+Calcfoil stall+Eppler ext transition
116 | 12000000 | 0.1 | XFOIL ncrit=9
117 | 12000000 | 0.25 | JavaFoil+Calcfoil stall+Eppler ext transition
118 | 12000000 | 0.25 | XFOIL ncrit=9
119 | 12000000 | 0.5 | JavaFoil+Calcfoil stall+Eppler ext transition
120 | 12000000 | 0.5 | XFOIL ncrit=9
121 | 14000000 | 0 | JavaFoil+Calcfoil stall+Eppler ext transition
122 | 14000000 | 0 | XFOIL ncrit=9
123 | 14000000 | 0.1 | JavaFoil+Calcfoil stall+Eppler ext transition
124 | 14000000 | 0.1 | XFOIL ncrit=9
125 | 14000000 | 0.25 | JavaFoil+Calcfoil stall+Eppler ext transition
126 | 14000000 | 0.25 | XFOIL ncrit=9
127 | 14000000 | 0.5 | JavaFoil+Calcfoil stall+Eppler ext transition
128 | 14000000 | 0.5 | XFOIL ncrit=9
129 | 16000000 | 0 | JavaFoil+Calcfoil stall+Eppler ext transition
130 | 16000000 | 0 | XFOIL ncrit=9
131 | 16000000 | 0.1 | JavaFoil+Calcfoil stall+Eppler ext transition
132 | 16000000 | 0.1 | XFOIL ncrit=9
133 | 16000000 | 0.25 | JavaFoil+Calcfoil stall+Eppler ext transition
134 | 16000000 | 0.25 | XFOIL ncrit=9
135 | 16000000 | 0.5 | JavaFoil+Calcfoil stall+Eppler ext transition
136 | 16000000 | 0.5 | XFOIL ncrit=9
137 | 18000000 | 0 | JavaFoil+Calcfoil stall+Eppler ext transition
138 | 18000000 | 0 | XFOIL ncrit=9
139 | 18000000 | 0.1 | JavaFoil+Calcfoil stall+Eppler ext transition
140 | 18000000 | 0.1 | XFOIL ncrit=9
141 | 18000000 | 0.25 | JavaFoil+Calcfoil stall+Eppler ext transition
142 | 18000000 | 0.25 | XFOIL ncrit=9
143 | 18000000 | 0.5 | JavaFoil+Calcfoil stall+Eppler ext transition
144 | 18000000 | 0.5 | XFOIL ncrit=9
145 | 20000000 | 0 | JavaFoil+Calcfoil stall+Eppler ext transition
146 | 20000000 | 0 | XFOIL ncrit=9
147 | 20000000 | 0.1 | JavaFoil+Calcfoil stall+Eppler ext transition
148 | 20000000 | 0.1 | XFOIL ncrit=9
149 | 20000000 | 0.25 | JavaFoil+Calcfoil stall+Eppler ext transition
150 | 20000000 | 0.25 | XFOIL ncrit=9
151 | 20000000 | 0.5 | JavaFoil+Calcfoil stall+Eppler ext transition
152 | 20000000 | 0.5 | XFOIL ncrit=9

## 1. Re 50k Mach 0.00 (1)
BIGFOIL.COM POLAR EXPORT
GA 30A312
GA 30A312 |  |  |  | Cl Max: | 1.318 | at alpha= | 10.5 | deg
JavaFoil+Calcfoil stall+Eppler ext transition |  |  |  | L/D Max: | 38.873 | at alpha= | 6 | deg
Re: | 50000 |  |  | Cd Min: | 0.01944 | at alpha= | -1 | deg
Mach: | 0 |  |  | Cl=0 at alpha= | -2.325 | deg
|  |  |  | @ Cl=0.1, Cd= | 0.02005
|  |  |  | @ Cl=0.4, Cd= | 0.019958
|  |  |  | @ Cl=0.6, Cd= | 0.021163
alpha (deg) | Cl | Cd | Cm | Cl/Cd
-19 | -0.638 | 0.30355 | -0.01 | -2.103
-18.5 | -0.653 | 0.29294 | -0.01 | -2.23
-18 | -0.668 | 0.27746 | -0.01 | -2.406
-17.5 | -0.681 | 0.26455 | -0.01 | -2.575
-17 | -0.694 | 0.23235 | -0.01 | -2.986
-16.5 | -0.705 | 0.22317 | -0.011 | -3.158
-16 | -0.714 | 0.21265 | -0.011 | -3.359
-15.5 | -0.722 | 0.19988 | -0.011 | -3.614
-15 | -0.728 | 0.18405 | -0.011 | -3.956
-14.5 | -0.732 | 0.17299 | -0.011 | -4.23
-14 | -0.733 | 0.16459 | -0.012 | -4.453
-13.5 | -0.731 | 0.14711 | -0.012 | -4.972
-13 | -0.727 | 0.14274 | -0.013 | -5.095
-12.5 | -0.72 | 0.13265 | -0.013 | -5.427
-12 | -0.709 | 0.12226 | -0.013 | -5.802
-11.5 | -0.696 | 0.10852 | -0.014 | -6.412
-11 | -0.679 | 0.10291 | -0.014 | -6.595
-10.5 | -0.658 | 0.09652 | -0.014 | -6.821
-10 | -0.635 | 0.09051 | -0.015 | -7.014
-9.5 | -0.608 | 0.08336 | -0.015 | -7.294
-9 | -0.578 | 0.07862 | -0.016 | -7.355
-8.5 | -0.546 | 0.07253 | -0.016 | -7.522
-8 | -0.51 | 0.06766 | -0.016 | -7.544
-7.5 | -0.473 | 0.06398 | -0.017 | -7.391
-7 | -0.433 | 0.05935 | -0.017 | -7.296
-6.5 | -0.391 | 0.05588 | -0.017 | -7.003
-6 | -0.348 | 0.05305 | -0.018 | -6.563
-5.5 | -0.303 | 0.0504 | -0.019 | -6.021
-5 | -0.258 | 0.04773 | -0.02 | -5.397
-4.5 | -0.211 | 0.04512 | -0.023 | -4.68
-4 | -0.201 | 0.021 | -0.044 | -9.552
-3.5 | -0.141 | 0.0208 | -0.045 | -6.786
-3 | -0.081 | 0.02065 | -0.046 | -3.936
-2.5 | -0.021 | 0.02003 | -0.046 | -1.052
-2 | 0.039 | 0.02024 | -0.047 | 1.945
-1.5 | 0.1 | 0.02005 | -0.047 | 4.986
-1 | 0.161 | 0.01944 | -0.048 | 8.263
-0.5 | 0.221 | 0.02002 | -0.049 | 11.051
0 | 0.284 | 0.02003 | -0.049 | 14.179
0.5 | 0.345 | 0.01976 | -0.05 | 17.463
1 | 0.406 | 0.01998 | -0.051 | 20.316
1.5 | 0.467 | 0.02033 | -0.051 | 22.963
2 | 0.528 | 0.0207 | -0.052 | 25.487
2.5 | 0.588 | 0.02107 | -0.053 | 27.926
3 | 0.649 | 0.02154 | -0.053 | 30.113
3.5 | 0.709 | 0.02224 | -0.054 | 31.88
4 | 0.769 | 0.02296 | -0.054 | 33.501
4.5 | 0.829 | 0.02287 | -0.055 | 36.236
5 | 0.888 | 0.02383 | -0.056 | 37.266
5.5 | 0.947 | 0.02465 | -0.056 | 38.407
6 | 1.005 | 0.02585 | -0.057 | 38.873
6.5 | 1.04 | 0.02855 | -0.056 | 36.443
7 | 1.089 | 0.02991 | -0.057 | 36.409
7.5 | 1.134 | 0.03147 | -0.057 | 36.042
8 | 1.175 | 0.0334 | -0.057 | 35.18
8.5 | 1.211 | 0.03471 | -0.057 | 34.879
9 | 1.24 | 0.03811 | -0.057 | 32.528
9.5 | 1.262 | 0.04251 | -0.056 | 29.682
10 | 1.275 | 0.04876 | -0.055 | 26.149
10.5 | 1.318 | 0.04961 | -0.056 | 26.574
11 | 1.236 | 0.07832 | -0.045 | 15.783
11.5 | 1.226 | 0.09362 | -0.036 | 13.098
12 | 1.237 | 0.10182 | -0.03 | 12.154
12.5 | 1.253 | 0.10942 | -0.028 | 11.455
13 | 1.268 | 0.11656 | -0.026 | 10.878
13.5 | 1.28 | 0.12266 | -0.025 | 10.433
14 | 1.289 | 0.13207 | -0.025 | 9.757
14.5 | 1.294 | 0.14405 | -0.025 | 8.985
15 | 1.294 | 0.15091 | -0.025 | 8.577
15.5 | 1.285 | 0.16296 | -0.025 | 7.888

## 2. Re 50k Mach 0.00 (2)
BIGFOIL.COM POLAR EXPORT
GA 30A312
GA 30A312 |  |  |  | Cl Max: | 1.2288 | at alpha= | 11 | deg
XFOIL ncrit=9 |  |  |  | L/D Max: | 31.8487 | at alpha= | 8 | deg
Re: | 50000 |  |  | Cd Min: | 0.24621 | at alpha= | -20 | deg
Mach: | 0 |  |  | Cl=0 at alpha= | 0.10226 | deg
|  |  |  | @ Cl=0.1, Cd= | 0.029279
|  |  |  | @ Cl=0.4, Cd= | 0.035417
|  |  |  | @ Cl=0.6, Cd= | 0.038219
alpha (deg) | Cl | Cd | Cm | Cl/Cd
-20 | -0.6843 | 0.24621 | 0.0414 | -2.7793
-19.5 | -0.6659 | 0.24012 | 0.0379 | -2.7732
-19 | -0.6594 | 0.24047 | 0.0316 | -2.7421
-18.5 | -0.6344 | 0.22876 | 0.0297 | -2.7732
-18 | -0.6149 | 0.22204 | 0.0268 | -2.7693
-17.5 | -0.6084 | 0.22061 | 0.0212 | -2.7578
-17 | -0.5858 | 0.21063 | 0.019 | -2.7812
-16.5 | -0.5668 | 0.20401 | 0.0164 | -2.7783
-16 | -0.5788 | 0.20732 | 0.0098 | -2.7918
-15.5 | -0.5353 | 0.19126 | 0.0104 | -2.7988
-15 | -0.5412 | 0.191 | 0.0051 | -2.8335
-14.5 | -0.507 | 0.17866 | 0.0047 | -2.8378
-14 | -0.5124 | 0.17699 | 0.0002 | -2.8951
-13.5 | -0.4805 | 0.16611 | -0.0001 | -2.8927
-13 | -0.4782 | 0.161 | -0.0034 | -2.9702
-12.5 | -0.4673 | 0.15518 | -0.0052 | -3.0113
-12 | -0.446 | 0.14672 | -0.0062 | -3.0398
-11.5 | -0.4438 | 0.14097 | -0.0087 | -3.1482
-11 | -0.4605 | 0.13842 | -0.012 | -3.3268
-10.5 | -0.4484 | 0.13134 | -0.0128 | -3.414
-9.5 | -0.429 | 0.11765 | -0.0142 | -3.6464
-9 | -0.3971 | 0.1086 | -0.0131 | -3.6565
-8.5 | -0.3815 | 0.10201 | -0.0126 | -3.7398
-8 | -0.3857 | 0.09682 | -0.0126 | -3.9837
-7.5 | -0.3829 | 0.0906 | -0.0117 | -4.2263
-6.5 | -0.511 | 0.06087 | -0.0343 | -8.3949
-6 | -0.5207 | 0.05051 | -0.0336 | -10.3088
-5.5 | -0.507 | 0.04338 | -0.0313 | -11.6874
-5 | -0.4783 | 0.03784 | -0.0292 | -12.6401
-4.5 | -0.4409 | 0.03367 | -0.0274 | -13.0947
-4 | -0.3978 | 0.03064 | -0.026 | -12.983
-3.5 | -0.3521 | 0.02829 | -0.0248 | -12.4461
-3 | -0.306 | 0.02635 | -0.0236 | -11.6129
-2.5 | -0.2643 | 0.0245 | -0.0208 | -10.7878
-2 | -0.2338 | 0.02297 | -0.0141 | -10.1785
-1.5 | -0.1606 | 0.02304 | -0.019 | -6.9705
-1 | -0.1249 | 0.02382 | -0.0186 | -5.2435
-0.5 | -0.0886 | 0.02483 | -0.018 | -3.5683
0 | -0.0181 | 0.02656 | -0.024 | -0.68148
0.5 | 0.0704 | 0.02859 | -0.0329 | 2.4624
1 | 0.1516 | 0.03048 | -0.04 | 4.9738
1.5 | 0.232 | 0.03226 | -0.0464 | 7.1916
2 | 0.3122 | 0.03386 | -0.0521 | 9.2203
2.5 | 0.3882 | 0.03522 | -0.0563 | 11.0221
3 | 0.4583 | 0.03639 | -0.0589 | 12.5941
3.5 | 0.5186 | 0.03752 | -0.0596 | 13.822
4 | 0.5832 | 0.03825 | -0.0599 | 15.2471
4.5 | 0.6534 | 0.03812 | -0.0595 | 17.1406
5 | 0.7293 | 0.03687 | -0.0582 | 19.7803
5.5 | 0.7966 | 0.03554 | -0.0553 | 22.4142
6 | 0.8649 | 0.03369 | -0.0521 | 25.6723
6.5 | 0.9264 | 0.03225 | -0.0484 | 28.7256
7 | 0.9779 | 0.03184 | -0.0445 | 30.7129
7.5 | 1.027 | 0.03225 | -0.0409 | 31.845
8 | 1.0733 | 0.0337 | -0.0378 | 31.8487
8.5 | 1.1091 | 0.03619 | -0.0343 | 30.6466
9 | 1.1454 | 0.03917 | -0.0313 | 29.2418
9.5 | 1.1784 | 0.04266 | -0.0282 | 27.6231
10 | 1.2071 | 0.04657 | -0.0249 | 25.9201
10.5 | 1.2244 | 0.05156 | -0.021 | 23.7471
11 | 1.2288 | 0.05738 | -0.0165 | 21.4151
11.5 | 1.1819 | 0.06585 | -0.0098 | 17.9484
12 | 1.1651 | 0.07334 | -0.0062 | 15.8863

## 3. Re 50k Mach 0.10 (1)
BIGFOIL.COM POLAR EXPORT
GA 30A312
GA 30A312 |  |  |  | Cl Max: | 1.312 | at alpha= | 10.5 | deg
JavaFoil+Calcfoil stall+Eppler ext transition |  |  |  | L/D Max: | 38.764 | at alpha= | 6 | deg
Re: | 50000 |  |  | Cd Min: | 0.01954 | at alpha= | -1 | deg
Mach: | 0.1 |  |  | Cl=0 at alpha= | -2.3279 | deg
|  |  |  | @ Cl=0.1, Cd= | 0.02016
|  |  |  | @ Cl=0.4, Cd= | 0.020005
|  |  |  | @ Cl=0.6, Cd= | 0.021211
alpha (deg) | Cl | Cd | Cm | Cl/Cd
-18.5 | -0.606 | 0.3041 | -0.01 | -1.992
-18 | -0.623 | 0.29802 | -0.01 | -2.091
-17.5 | -0.64 | 0.27591 | -0.01 | -2.319
-17 | -0.655 | 0.24853 | -0.01 | -2.637
-16.5 | -0.67 | 0.23203 | -0.011 | -2.887
-16 | -0.683 | 0.22375 | -0.011 | -3.051
-15.5 | -0.694 | 0.20935 | -0.011 | -3.314
-15 | -0.703 | 0.19253 | -0.011 | -3.651
-14.5 | -0.71 | 0.17793 | -0.011 | -3.988
-14 | -0.714 | 0.16198 | -0.012 | -4.407
-13.5 | -0.715 | 0.15628 | -0.012 | -4.577
-13 | -0.714 | 0.1411 | -0.012 | -5.058
-12.5 | -0.709 | 0.13119 | -0.013 | -5.403
-12 | -0.701 | 0.12397 | -0.013 | -5.652
-11.5 | -0.689 | 0.11404 | -0.014 | -6.042
-11 | -0.674 | 0.10294 | -0.014 | -6.546
-10.5 | -0.655 | 0.09644 | -0.014 | -6.791
-10 | -0.633 | 0.0909 | -0.015 | -6.961
-9.5 | -0.607 | 0.08334 | -0.015 | -7.284
-9 | -0.578 | 0.07861 | -0.016 | -7.354
-8.5 | -0.546 | 0.07349 | -0.016 | -7.43
-8 | -0.511 | 0.06841 | -0.016 | -7.475
-7.5 | -0.474 | 0.06327 | -0.017 | -7.493
-7 | -0.434 | 0.05987 | -0.017 | -7.256
-6.5 | -0.393 | 0.05625 | -0.018 | -6.983
-6 | -0.349 | 0.05326 | -0.018 | -6.561
-5.5 | -0.305 | 0.05047 | -0.019 | -6.039
-5 | -0.259 | 0.04779 | -0.02 | -5.415
-4.5 | -0.212 | 0.04527 | -0.023 | -4.686
-4 | -0.202 | 0.02097 | -0.045 | -9.609
-3.5 | -0.142 | 0.0208 | -0.045 | -6.82
-3 | -0.082 | 0.02066 | -0.046 | -3.953
-2.5 | -0.021 | 0.02004 | -0.046 | -1.057
-2 | 0.04 | 0.02025 | -0.047 | 1.954
-1.5 | 0.1 | 0.02016 | -0.048 | 4.982
-1 | 0.161 | 0.01954 | -0.048 | 8.261
-0.5 | 0.222 | 0.02004 | -0.049 | 11.094
0 | 0.285 | 0.02007 | -0.05 | 14.226
0.5 | 0.347 | 0.01977 | -0.05 | 17.539
1 | 0.408 | 0.02004 | -0.051 | 20.364
1.5 | 0.469 | 0.02034 | -0.052 | 23.066
2 | 0.53 | 0.02078 | -0.052 | 25.517
2.5 | 0.591 | 0.02114 | -0.053 | 27.97
3 | 0.652 | 0.02162 | -0.053 | 30.151
3.5 | 0.713 | 0.02225 | -0.054 | 32.021
4 | 0.773 | 0.02297 | -0.055 | 33.651
4.5 | 0.833 | 0.02299 | -0.055 | 36.227
5 | 0.892 | 0.02397 | -0.056 | 37.232
5.5 | 0.951 | 0.02473 | -0.057 | 38.475
6 | 1.01 | 0.02605 | -0.057 | 38.764
6.5 | 1.044 | 0.02873 | -0.057 | 36.349
7 | 1.093 | 0.03016 | -0.057 | 36.241
7.5 | 1.138 | 0.03177 | -0.057 | 35.824
8 | 1.178 | 0.03377 | -0.057 | 34.895
8.5 | 1.213 | 0.03517 | -0.057 | 34.505
9 | 1.241 | 0.03882 | -0.057 | 31.968
9.5 | 1.273 | 0.04185 | -0.057 | 30.427
10 | 1.27 | 0.05072 | -0.054 | 25.041
10.5 | 1.312 | 0.05163 | -0.056 | 25.418
11 | 1.234 | 0.07983 | -0.044 | 15.462
11.5 | 1.223 | 0.09505 | -0.035 | 12.87
12 | 1.237 | 0.1027 | -0.031 | 12.047
12.5 | 1.252 | 0.1106 | -0.029 | 11.32
13 | 1.264 | 0.11839 | -0.026 | 10.675
13.5 | 1.274 | 0.12594 | -0.025 | 10.116
14 | 1.281 | 0.13536 | -0.025 | 9.461
14.5 | 1.284 | 0.14408 | -0.025 | 8.911
15 | 1.281 | 0.15733 | -0.025 | 8.143
15.5 | 1.268 | 0.16265 | -0.025 | 7.798

## 4. Re 50k Mach 0.10 (2)
BIGFOIL.COM POLAR EXPORT
GA 30A312
GA 30A312 |  |  |  | Cl Max: | 1.2187 | at alpha= | 11 | deg
XFOIL ncrit=9 |  |  |  | L/D Max: | 31.6447 | at alpha= | 7.5 | deg
Re: | 50000 |  |  | Cd Min: | 0.24682 | at alpha= | -20 | deg
Mach: | 0.1 |  |  | Cl=0 at alpha= | 0.080882 | deg
|  |  |  | @ Cl=0.1, Cd= | 0.029379
|  |  |  | @ Cl=0.4, Cd= | 0.035905
|  |  |  | @ Cl=0.6, Cd= | 0.038328
alpha (deg) | Cl | Cd | Cm | Cl/Cd
-20 | -0.6857 | 0.24682 | 0.0418 | -2.7781
-19.5 | -0.6676 | 0.24093 | 0.0381 | -2.7709
-19 | -0.6624 | 0.2422 | 0.0315 | -2.7349
-18.5 | -0.6349 | 0.22916 | 0.03 | -2.7706
-18 | -0.616 | 0.22269 | 0.0269 | -2.7662
-17.5 | -0.6111 | 0.22208 | 0.021 | -2.7517
-17 | -0.5855 | 0.21088 | 0.0193 | -2.7765
-16.5 | -0.5677 | 0.20471 | 0.0164 | -2.7732
-16 | -0.5661 | 0.20265 | 0.0111 | -2.7935
-15.5 | -0.5354 | 0.19177 | 0.0104 | -2.7919
-15 | -0.5438 | 0.19232 | 0.0048 | -2.8276
-14.5 | -0.5064 | 0.17905 | 0.0047 | -2.8283
-14 | -0.5148 | 0.17816 | -0.0001 | -2.8895
-13.5 | -0.48 | 0.16659 | -0.0002 | -2.8813
-13 | -0.474 | 0.16085 | -0.0031 | -2.9468
-12.5 | -0.4692 | 0.15615 | -0.0056 | -3.0048
-12 | -0.4444 | 0.1471 | -0.0063 | -3.0211
-11.5 | -0.4392 | 0.141 | -0.0085 | -3.1149
-11 | -0.4391 | 0.13573 | -0.0107 | -3.2351
-10.5 | -0.4412 | 0.13082 | -0.0126 | -3.3726
-10 | -0.4384 | 0.12509 | -0.0138 | -3.5047
-9.5 | -0.43 | 0.11836 | -0.0145 | -3.633
-9 | -0.3921 | 0.10876 | -0.0131 | -3.6052
-8.5 | -0.379 | 0.10235 | -0.0128 | -3.703
-8 | -0.3864 | 0.09742 | -0.0129 | -3.9663
-7.5 | -0.3785 | 0.09082 | -0.0119 | -4.1676
-6.5 | -0.5249 | 0.05945 | -0.0361 | -8.8293
-6 | -0.5203 | 0.05168 | -0.0335 | -10.0677
-5.5 | -0.5091 | 0.0443 | -0.0314 | -11.4921
-5 | -0.4819 | 0.03859 | -0.0293 | -12.4877
-4.5 | -0.4449 | 0.03415 | -0.0275 | -13.0278
-4 | -0.4019 | 0.03102 | -0.0261 | -12.9562
-3.5 | -0.356 | 0.02861 | -0.0249 | -12.4432
-3 | -0.3098 | 0.02667 | -0.0237 | -11.616
-2.5 | -0.267 | 0.02482 | -0.0212 | -10.7575
-2 | -0.2344 | 0.02324 | -0.0152 | -10.0861
-1.5 | -0.1631 | 0.02314 | -0.0189 | -7.0484
-1 | -0.1271 | 0.02391 | -0.0185 | -5.3158
-0.5 | -0.0906 | 0.02493 | -0.018 | -3.6342
0 | -0.0143 | 0.02677 | -0.025 | -0.53418
0.5 | 0.0741 | 0.02878 | -0.0338 | 2.5747
1 | 0.1537 | 0.03062 | -0.0405 | 5.0196
1.5 | 0.2309 | 0.03239 | -0.0463 | 7.1287
2 | 0.3062 | 0.03402 | -0.0512 | 9.0006
2.5 | 0.3782 | 0.03548 | -0.0548 | 10.6595
3 | 0.4459 | 0.0368 | -0.0572 | 12.1168
3.5 | 0.5125 | 0.03788 | -0.0586 | 13.5296
4 | 0.5847 | 0.03842 | -0.0598 | 15.2186
4.5 | 0.6611 | 0.03796 | -0.0598 | 17.4157
5 | 0.7406 | 0.03646 | -0.0585 | 20.3127
5.5 | 0.7929 | 0.03612 | -0.0546 | 21.9518
6 | 0.8662 | 0.03397 | -0.0516 | 25.499
6.5 | 0.9257 | 0.03274 | -0.0477 | 28.2743
7 | 0.9811 | 0.03209 | -0.0439 | 30.5734
7.5 | 1.0313 | 0.03259 | -0.0404 | 31.6447
8 | 1.0711 | 0.03448 | -0.0367 | 31.0644
8.5 | 1.1135 | 0.03676 | -0.0338 | 30.2911
9 | 1.1445 | 0.04005 | -0.0302 | 28.5768
9.5 | 1.1758 | 0.04371 | -0.0269 | 26.9
10 | 1.2125 | 0.04748 | -0.0243 | 25.5371
10.5 | 1.217 | 0.05299 | -0.0194 | 22.9666
11 | 1.2187 | 0.05902 | -0.0148 | 20.6489
11.5 | 1.1545 | 0.06846 | -0.008 | 16.8639
12 | 1.0582 | 0.08422 | -0.0086 | 12.5647
13 | 0.784 | 0.16234 | -0.0577 | 4.8294
13.5 | 0.7841 | 0.16871 | -0.0591 | 4.6476
14 | 0.7937 | 0.17596 | -0.0607 | 4.5107
14.5 | 0.7981 | 0.18207 | -0.0627 | 4.3835
15 | 0.8128 | 0.18964 | -0.0646 | 4.286
15.5 | 0.8263 | 0.19682 | -0.0667 | 4.1983
16 | 0.8438 | 0.20471 | -0.0687 | 4.1219

## 5. Re 50k Mach 0.25 (1)
BIGFOIL.COM POLAR EXPORT
GA 30A312
GA 30A312 |  |  |  | Cl Max: | 1.301 | at alpha= | 10 | deg
JavaFoil+Calcfoil stall+Eppler ext transition |  |  |  | L/D Max: | 38.332 | at alpha= | 5.5 | deg
Re: | 50000 |  |  | Cd Min: | 0.01969 | at alpha= | -1 | deg
Mach: | 0.25 |  |  | Cl=0 at alpha= | -2.3254 | deg
|  |  |  | @ Cl=0.1, Cd= | 0.020324
|  |  |  | @ Cl=0.4, Cd= | 0.020237
|  |  |  | @ Cl=0.6, Cd= | 0.021473
alpha (deg) | Cl | Cd | Cm | Cl/Cd
-16.5 | -0.339 | 0.32689 | -0.011 | -1.036
-16 | -0.388 | 0.31038 | -0.011 | -1.25
-15.5 | -0.433 | 0.2801 | -0.012 | -1.546
-15 | -0.474 | 0.27499 | -0.011 | -1.724
-14.5 | -0.511 | 0.23239 | -0.012 | -2.199
-14 | -0.544 | 0.21508 | -0.012 | -2.528
-13.5 | -0.572 | 0.19327 | -0.012 | -2.958
-13 | -0.594 | 0.17224 | -0.012 | -3.451
-12.5 | -0.612 | 0.15418 | -0.012 | -3.968
-12 | -0.624 | 0.13625 | -0.013 | -4.577
-11.5 | -0.629 | 0.12805 | -0.014 | -4.916
-11 | -0.629 | 0.11823 | -0.014 | -5.322
-10.5 | -0.623 | 0.10608 | -0.014 | -5.875
-10 | -0.612 | 0.09903 | -0.015 | -6.176
-9.5 | -0.595 | 0.08932 | -0.016 | -6.656
-9 | -0.572 | 0.08349 | -0.016 | -6.854
-8.5 | -0.545 | 0.0769 | -0.016 | -7.091
-8 | -0.514 | 0.07165 | -0.017 | -7.176
-7.5 | -0.479 | 0.06594 | -0.017 | -7.267
-7 | -0.441 | 0.06139 | -0.017 | -7.184
-6.5 | -0.4 | 0.05783 | -0.018 | -6.92
-6 | -0.357 | 0.05386 | -0.018 | -6.627
-5.5 | -0.312 | 0.05131 | -0.02 | -6.078
-5 | -0.265 | 0.04859 | -0.02 | -5.454
-4.5 | -0.217 | 0.04605 | -0.022 | -4.713
-4 | -0.169 | 0.04407 | -0.025 | -3.829
-3.5 | -0.146 | 0.02103 | -0.046 | -6.922
-3 | -0.084 | 0.02089 | -0.047 | -4.015
-2.5 | -0.022 | 0.02032 | -0.048 | -1.071
-2 | 0.041 | 0.02002 | -0.048 | 2.03
-1.5 | 0.103 | 0.02034 | -0.049 | 5.074
-1 | 0.166 | 0.01969 | -0.05 | 8.423
-0.5 | 0.228 | 0.02028 | -0.05 | 11.262
0 | 0.293 | 0.02025 | -0.051 | 14.482
0.5 | 0.356 | 0.02002 | -0.052 | 17.798
1 | 0.419 | 0.02033 | -0.052 | 20.626
1.5 | 0.482 | 0.02067 | -0.053 | 23.323
2 | 0.533 | 0.02112 | -0.052 | 25.229
2.5 | 0.607 | 0.02151 | -0.054 | 28.241
3 | 0.67 | 0.02209 | -0.055 | 30.325
3.5 | 0.732 | 0.02271 | -0.056 | 32.223
4 | 0.794 | 0.02332 | -0.056 | 34.046
4.5 | 0.855 | 0.02358 | -0.057 | 36.282
5 | 0.916 | 0.02459 | -0.058 | 37.271
5.5 | 0.977 | 0.02548 | -0.058 | 38.332
6 | 1.014 | 0.02793 | -0.058 | 36.284
6.5 | 1.066 | 0.02988 | -0.058 | 35.676
7 | 1.114 | 0.03158 | -0.058 | 35.282
7.5 | 1.157 | 0.03358 | -0.058 | 34.455
8 | 1.195 | 0.03597 | -0.058 | 33.233
8.5 | 1.225 | 0.03818 | -0.058 | 32.1
9 | 1.244 | 0.04318 | -0.057 | 28.823
9.5 | 1.261 | 0.04907 | -0.056 | 25.688
10 | 1.301 | 0.05036 | -0.057 | 25.838
10.5 | 1.215 | 0.07868 | -0.045 | 15.443
11 | 1.205 | 0.09256 | -0.037 | 13.017
11.5 | 1.21 | 0.1012 | -0.03 | 11.96
12 | 1.219 | 0.10983 | -0.028 | 11.103
12.5 | 1.224 | 0.11825 | -0.026 | 10.352
13 | 1.224 | 0.127 | -0.025 | 9.639
13.5 | 1.219 | 0.14218 | -0.025 | 8.572
14 | 1.207 | 0.153 | -0.025 | 7.889
14.5 | 1.189 | 0.16466 | -0.025 | 7.224
15 | 1.162 | 0.18734 | -0.025 | 6.204

## 6. Re 50k Mach 0.25 (2)
BIGFOIL.COM POLAR EXPORT
GA 30A312
GA 30A312 |  |  |  | Cl Max: | 1.1799 | at alpha= | 9.5 | deg
XFOIL ncrit=9 |  |  |  | L/D Max: | 30.1148 | at alpha= | 7.5 | deg
Re: | 50000 |  |  | Cd Min: | 0.25079 | at alpha= | -20 | deg
Mach: | 0.25 |  |  | Cl=0 at alpha= | 0.010514 | deg
|  |  |  | @ Cl=0.1, Cd= | 0.029952
|  |  |  | @ Cl=0.4, Cd= | 0.036525
|  |  |  | @ Cl=0.6, Cd= | 0.039249
alpha (deg) | Cl | Cd | Cm | Cl/Cd
-20 | -0.6948 | 0.25079 | 0.0437 | -2.7704
-19.5 | -0.6788 | 0.24649 | 0.0387 | -2.7539
-19 | -0.6681 | 0.244 | 0.033 | -2.7381
-18.5 | -0.6403 | 0.2322 | 0.0316 | -2.7575
-18 | -0.624 | 0.22713 | 0.0272 | -2.7473
-17 | -0.587 | 0.21327 | 0.0204 | -2.7524
-16.5 | -0.577 | 0.21017 | 0.0156 | -2.7454
-16 | -0.5549 | 0.20104 | 0.0132 | -2.7601
-15.5 | -0.539 | 0.19532 | 0.0101 | -2.7596
-15 | -0.5286 | 0.18975 | 0.0062 | -2.7858
-14.5 | -0.5057 | 0.18172 | 0.0045 | -2.7829
-14 | -0.4989 | 0.17664 | 0.0007 | -2.8244
-13.5 | -0.4835 | 0.17047 | -0.0014 | -2.8363
-13 | -0.4624 | 0.16202 | -0.0029 | -2.854
-12.5 | -0.4812 | 0.16177 | -0.0076 | -2.9746
-12 | -0.4416 | 0.14989 | -0.0074 | -2.9462
-11.5 | -0.4255 | 0.14251 | -0.0087 | -2.9858
-11 | -0.4151 | 0.13602 | -0.0102 | -3.0518
-10.5 | -0.4076 | 0.12974 | -0.0118 | -3.1417
-10 | -0.4024 | 0.12367 | -0.0132 | -3.2538
-9.5 | -0.3901 | 0.11694 | -0.0138 | -3.3359
-9 | -0.3746 | 0.11026 | -0.0138 | -3.3974
-8.5 | -0.3701 | 0.10448 | -0.014 | -3.5423
-8 | -0.3856 | 0.10027 | -0.0143 | -3.8456
-7.5 | -0.358 | 0.09208 | -0.0131 | -3.8879
-7 | -0.35 | 0.08603 | -0.0116 | -4.0683
-6.5 | -0.4911 | 0.06692 | -0.0336 | -7.3386
-6 | -0.5162 | 0.05726 | -0.0333 | -9.015
-5.5 | -0.5152 | 0.04975 | -0.0313 | -10.3558
-5 | -0.4982 | 0.04297 | -0.0296 | -11.5941
-4.5 | -0.466 | 0.03731 | -0.0281 | -12.4899
-4 | -0.4245 | 0.03348 | -0.0266 | -12.6792
-3.5 | -0.378 | 0.03051 | -0.0255 | -12.3894
-2.5 | -0.2836 | 0.02654 | -0.0227 | -10.6858
-2 | -0.2426 | 0.02482 | -0.019 | -9.7744
-1.5 | -0.1774 | 0.02381 | -0.0178 | -7.4507
-1 | -0.1395 | 0.02444 | -0.0184 | -5.7079
-0.5 | -0.0988 | 0.0255 | -0.0186 | -3.8745
0 | -0.0018 | 0.02764 | -0.029 | -0.065123
0.5 | 0.0838 | 0.02958 | -0.0368 | 2.833
1 | 0.1653 | 0.03145 | -0.0434 | 5.256
1.5 | 0.245 | 0.03321 | -0.0491 | 7.3773
2 | 0.3209 | 0.03482 | -0.0535 | 9.216
2.5 | 0.3902 | 0.03631 | -0.0563 | 10.7464
3 | 0.454 | 0.03771 | -0.0576 | 12.0392
3.5 | 0.5195 | 0.03888 | -0.0585 | 13.3616
4 | 0.5959 | 0.03929 | -0.0595 | 15.1667
4.5 | 0.679 | 0.03847 | -0.0592 | 17.6501
5 | 0.7296 | 0.03879 | -0.0555 | 18.809
5.5 | 0.8186 | 0.03612 | -0.0532 | 22.6633
6 | 0.8822 | 0.03484 | -0.0492 | 25.3215
6.5 | 0.9418 | 0.03394 | -0.0449 | 27.749
7 | 0.995 | 0.03399 | -0.0407 | 29.2733
7.5 | 1.0492 | 0.03484 | -0.0373 | 30.1148
8 | 1.0856 | 0.03738 | -0.0332 | 29.0423
8.5 | 1.1182 | 0.04065 | -0.0292 | 27.508
9 | 1.1462 | 0.04454 | -0.0252 | 25.7342
9.5 | 1.1799 | 0.04853 | -0.0219 | 24.3128
10 | 1.1745 | 0.0546 | -0.0164 | 21.511
10.5 | 1.1091 | 0.06403 | -0.0097 | 17.3216
11 | 0.9958 | 0.08228 | -0.0126 | 12.1026

## 7. Re 50k Mach 0.50 (1)
BIGFOIL.COM POLAR EXPORT
GA 30A312
GA 30A312 |  |  |  | Cl Max: | 1.249 | at alpha= | 20 | deg
JavaFoil+Calcfoil stall+Eppler ext transition |  |  |  | L/D Max: | 33.398 | at alpha= | 5 | deg
Re: | 50000 |  |  | Cd Min: | 0.02072 | at alpha= | -1.5 | deg
Mach: | 0.5 |  |  | Cl=0 at alpha= | -2.3261 | deg
|  |  |  | @ Cl=0.1, Cd= | 0.020778
|  |  |  | @ Cl=0.4, Cd= | 0.021668
|  |  |  | @ Cl=0.6, Cd= | 0.022752
alpha (deg) | Cl | Cd | Cm | Cl/Cd
-20 | -0.982 | 0.44164 | -0.017 | -2.224
-19.5 | -0.956 | 0.44102 | -0.018 | -2.167
-19 | -0.929 | 0.42335 | -0.018 | -2.194
-18.5 | -0.902 | 0.42528 | -0.018 | -2.122
-18 | -0.875 | 0.43094 | -0.018 | -2.032
-17.5 | -0.849 | 0.40464 | -0.019 | -2.097
-17 | -0.818 | 0.3719 | -0.018 | -2.2
-16.5 | -0.79 | 0.37493 | -0.018 | -2.108
-16 | -0.763 | 0.35097 | -0.018 | -2.174
-15.5 | -0.736 | 0.34388 | -0.018 | -2.14
-15 | -0.708 | 0.35226 | -0.018 | -2.011
-14.5 | -0.681 | 0.32509 | -0.018 | -2.095
-14 | -0.654 | 0.31069 | -0.019 | -2.104
-13.5 | -0.626 | 0.30513 | -0.019 | -2.053
-13 | -0.599 | 0.30692 | -0.019 | -1.951
-12.5 | -0.571 | 0.29735 | -0.019 | -1.921
-12 | -0.543 | 0.27054 | -0.018 | -2.006
-11.5 | -0.515 | 0.2591 | -0.018 | -1.986
-11 | -0.487 | 0.25323 | -0.018 | -1.922
-10.5 | -0.459 | 0.25004 | -0.018 | -1.836
-10 | -0.431 | 0.2473 | -0.019 | -1.744
-9.5 | -0.404 | 0.21041 | -0.019 | -1.918
-9 | -0.375 | 0.19932 | -0.018 | -1.882
-8.5 | -0.347 | 0.1969 | -0.018 | -1.764
-8 | -0.319 | 0.17836 | -0.018 | -1.791
-7.5 | -0.291 | 0.14447 | -0.016 | -2.014
-7 | -0.395 | 0.09233 | -0.016 | -4.273
-6.5 | -0.403 | 0.07155 | -0.019 | -5.627
-6 | -0.376 | 0.06319 | -0.02 | -5.951
-5.5 | -0.337 | 0.0572 | -0.02 | -5.884
-5 | -0.29 | 0.05175 | -0.021 | -5.597
-4.5 | -0.239 | 0.04883 | -0.023 | -4.893
-4 | -0.186 | 0.04605 | -0.025 | -4.039
-3.5 | -0.132 | 0.04315 | -0.028 | -3.061
-3 | -0.093 | 0.02239 | -0.053 | -4.172
-2.5 | -0.024 | 0.02157 | -0.053 | -1.125
-2 | 0.045 | 0.02099 | -0.054 | 2.161
-1.5 | 0.115 | 0.02072 | -0.055 | 5.562
-1 | 0.185 | 0.02136 | -0.056 | 8.677
-0.5 | 0.255 | 0.02127 | -0.056 | 12.002
0 | 0.328 | 0.02134 | -0.057 | 15.361
0.5 | 0.389 | 0.02166 | -0.056 | 17.959
1 | 0.455 | 0.02171 | -0.057 | 20.955
1.5 | 0.519 | 0.02232 | -0.057 | 23.268
2 | 0.592 | 0.02268 | -0.058 | 26.105
2.5 | 0.664 | 0.02333 | -0.059 | 28.464
3 | 0.731 | 0.02418 | -0.06 | 30.247
3.5 | 0.798 | 0.02518 | -0.061 | 31.696
4 | 0.864 | 0.02643 | -0.061 | 32.696
4.5 | 0.928 | 0.02788 | -0.062 | 33.277
5 | 0.989 | 0.02962 | -0.062 | 33.398
5.5 | 1.049 | 0.03186 | -0.063 | 32.906
6 | 1.101 | 0.03409 | -0.063 | 32.286
6.5 | 1.147 | 0.03662 | -0.063 | 31.326
7 | 1.185 | 0.04036 | -0.062 | 29.352
7.5 | 1.204 | 0.04659 | -0.061 | 25.832
8 | 1.136 | 0.06709 | -0.05 | 16.929
8.5 | 1.205 | 0.06206 | -0.058 | 19.418
9 | 1.098 | 0.08904 | -0.038 | 12.331
9.5 | 1.023 | 0.10052 | -0.026 | 10.177
10 | 0.691 | 0.1612 | -0.025 | 4.288
10.5 | 0.719 | 0.18842 | -0.027 | 3.817
11 | 0.747 | 0.24348 | -0.029 | 3.069
11.5 | 0.776 | 0.27954 | -0.032 | 2.774
12 | 0.803 | 0.28308 | -0.032 | 2.837
12.5 | 0.833 | 0.32047 | -0.037 | 2.6
13 | 0.86 | 0.32411 | -0.037 | 2.655
13.5 | 0.888 | 0.32823 | -0.038 | 2.705
14 | 0.915 | 0.34999 | -0.038 | 2.615
14.5 | 0.942 | 0.36225 | -0.039 | 2.602
15 | 0.972 | 0.3749 | -0.042 | 2.592
15.5 | 1.002 | 0.39976 | -0.044 | 2.506
16 | 1.029 | 0.40414 | -0.045 | 2.546
16.5 | 1.056 | 0.41503 | -0.045 | 2.544
17 | 1.083 | 0.42707 | -0.046 | 2.536
17.5 | 1.11 | 0.4295 | -0.046 | 2.584
18 | 1.14 | 0.45144 | -0.048 | 2.525
18.5 | 1.169 | 0.47277 | -0.05 | 2.473
19 | 1.196 | 0.48215 | -0.05 | 2.48
19.5 | 1.222 | 0.49141 | -0.051 | 2.487
20 | 1.249 | 0.49138 | -0.051 | 2.541

## 8. Re 50k Mach 0.50 (2)
BIGFOIL.COM POLAR EXPORT
GA 30A312
GA 30A312 |  |  |  | Cl Max: | 1.0517 | at alpha= | 20 | deg
XFOIL ncrit=9 |  |  |  | L/D Max: | 16.3904 | at alpha= | 5.5 | deg
Re: | 50000 |  |  | Cd Min: | 0.29229 | at alpha= | 20 | deg
Mach: | 0.5 |  |  | Cl=0 at alpha= | -0.16965 | deg
|  |  |  | @ Cl=0.1, Cd= | 0.032591
|  |  |  | @ Cl=0.4, Cd= | 0.04019
|  |  |  | @ Cl=0.6, Cd= | 0.044574
alpha (deg) | Cl | Cd | Cm | Cl/Cd
-19.5 | -0.7256 | 0.26623 | 0.0461 | -2.7255
-19 | -0.7044 | 0.26008 | 0.0408 | -2.7084
-18.5 | -0.6937 | 0.26113 | 0.0335 | -2.6565
-18 | -0.6584 | 0.24367 | 0.0319 | -2.702
-17.5 | -0.637 | 0.23709 | 0.0272 | -2.6867
-17 | -0.6225 | 0.23323 | 0.0214 | -2.669
-16.5 | -0.5917 | 0.22136 | 0.0191 | -2.673
-16 | -0.5862 | 0.22174 | 0.0127 | -2.6436
-15.5 | -0.5493 | 0.20669 | 0.0112 | -2.6576
-15 | -0.5386 | 0.2036 | 0.0061 | -2.6454
-14.5 | -0.5086 | 0.19228 | 0.0039 | -2.6451
-14 | -0.5063 | 0.19112 | -0.0011 | -2.6491
-13.5 | -0.4698 | 0.17833 | -0.0024 | -2.6344
-13 | -0.4562 | 0.17208 | -0.0058 | -2.6511
-12.5 | -0.444 | 0.16679 | -0.0087 | -2.662
-12 | -0.4165 | 0.15724 | -0.0103 | -2.6488
-11.5 | -0.4003 | 0.15025 | -0.0124 | -2.6642
-11 | -0.3889 | 0.14396 | -0.0145 | -2.7014
-10.5 | -0.387 | 0.13922 | -0.0166 | -2.7798
-10 | -0.3817 | 0.13387 | -0.0181 | -2.8513
-9.5 | -0.3576 | 0.12509 | -0.0186 | -2.8587
-8.5 | -0.3313 | 0.11139 | -0.0196 | -2.9742
-8 | -0.3146 | 0.10435 | -0.0194 | -3.0149
-7.5 | -0.3059 | 0.09816 | -0.0188 | -3.1163
-7 | -0.3502 | 0.08792 | -0.0308 | -3.9832
-6.5 | -0.3916 | 0.0812 | -0.0312 | -4.8227
-6 | -0.4452 | 0.07552 | -0.0293 | -5.8951
-5.5 | -0.4746 | 0.06974 | -0.0262 | -6.8053
-5 | -0.5142 | 0.06149 | -0.0276 | -8.3623
-4.5 | -0.5151 | 0.05452 | -0.0263 | -9.4479
-4 | -0.5012 | 0.04759 | -0.0259 | -10.5316
-3.5 | -0.4685 | 0.04182 | -0.0255 | -11.2028
-3 | -0.4236 | 0.03704 | -0.0253 | -11.4363
-2.5 | -0.3714 | 0.03355 | -0.0247 | -11.07
-2 | -0.3174 | 0.03132 | -0.0236 | -10.1341
-1.5 | -0.2634 | 0.02978 | -0.0219 | -8.8449
-1 | -0.1927 | 0.02831 | -0.0206 | -6.8068
-0.5 | -0.059 | 0.02922 | -0.034 | -2.0192
0 | 0.0303 | 0.03102 | -0.0413 | 0.97679
0.5 | 0.1137 | 0.0329 | -0.0469 | 3.4559
1 | 0.1918 | 0.03477 | -0.0511 | 5.5162
1.5 | 0.2644 | 0.03664 | -0.0539 | 7.2162
2 | 0.3335 | 0.03852 | -0.0558 | 8.6578
2.5 | 0.4048 | 0.04031 | -0.0572 | 10.0422
3 | 0.4783 | 0.04192 | -0.0581 | 11.4098
3.5 | 0.5221 | 0.04401 | -0.0554 | 11.8632
4 | 0.6064 | 0.04462 | -0.0551 | 13.5903
4.5 | 0.638 | 0.04702 | -0.0506 | 13.5687
5 | 0.6917 | 0.04833 | -0.0468 | 14.312
5.5 | 0.7751 | 0.04729 | -0.0426 | 16.3904
6 | 0.7826 | 0.0514 | -0.0372 | 15.2257
6.5 | 0.8278 | 0.05307 | -0.0321 | 15.5983
7 | 0.8234 | 0.05957 | -0.0292 | 13.8224
7.5 | 0.8253 | 0.06637 | -0.0274 | 12.4348
8 | 0.8073 | 0.07606 | -0.0282 | 10.614
8.5 | 0.8082 | 0.08404 | -0.0282 | 9.6168
9 | 0.7915 | 0.09432 | -0.0304 | 8.3916
9.5 | 0.7897 | 0.10348 | -0.032 | 7.6314
10 | 0.7712 | 0.11429 | -0.0359 | 6.7477
10.5 | 0.7701 | 0.12408 | -0.0388 | 6.2065
11 | 0.7636 | 0.13413 | -0.0428 | 5.693
11.5 | 0.7646 | 0.14435 | -0.0469 | 5.2968
12.5 | 0.7612 | 0.16932 | -0.0619 | 4.4956
13 | 0.781 | 0.17778 | -0.0641 | 4.3931
13.5 | 0.7969 | 0.18542 | -0.0666 | 4.2978
14 | 0.8196 | 0.1945 | -0.069 | 4.2139
14.5 | 0.8376 | 0.20249 | -0.0718 | 4.1365
15 | 0.8614 | 0.21204 | -0.0744 | 4.0624
15.5 | 0.8719 | 0.2174 | -0.0784 | 4.0106
16 | 0.8852 | 0.22383 | -0.0827 | 3.9548
16.5 | 0.9026 | 0.2315 | -0.0869 | 3.8989
17 | 0.9241 | 0.24025 | -0.0908 | 3.8464
17.5 | 0.9547 | 0.25275 | -0.0933 | 3.7773
18 | 0.969 | 0.25778 | -0.0985 | 3.759
18.5 | 0.985 | 0.26469 | -0.1041 | 3.7213
19 | 1.015 | 0.27799 | -0.1067 | 3.6512
19.5 | 1.0284 | 0.28176 | -0.1132 | 3.6499
20 | 1.0517 | 0.29229 | -0.1176 | 3.5981

## 9. Re 100k Mach 0.00 (1)
BIGFOIL.COM POLAR EXPORT
GA 30A312
GA 30A312 |  |  |  | Cl Max: | 1.384 | at alpha= | 11.5 | deg
JavaFoil+Calcfoil stall+Eppler ext transition |  |  |  | L/D Max: | 47.863 | at alpha= | 5.5 | deg
Re: | 100000 |  |  | Cd Min: | 0.01515 | at alpha= | 0.5 | deg
Mach: | 0 |  |  | Cl=0 at alpha= | -2.325 | deg
|  |  |  | @ Cl=0.1, Cd= | 0.01609
|  |  |  | @ Cl=0.4, Cd= | 0.015285
|  |  |  | @ Cl=0.6, Cd= | 0.016204
alpha (deg) | Cl | Cd | Cm | Cl/Cd
-19 | -0.638 | 0.26375 | -0.01 | -2.421
-18.5 | -0.653 | 0.23666 | -0.01 | -2.761
-18 | -0.668 | 0.23432 | -0.01 | -2.849
-17.5 | -0.681 | 0.22237 | -0.01 | -3.063
-17 | -0.694 | 0.19869 | -0.011 | -3.492
-16.5 | -0.705 | 0.1907 | -0.011 | -3.697
-16 | -0.714 | 0.18286 | -0.011 | -3.907
-15.5 | -0.722 | 0.16769 | -0.012 | -4.308
-15 | -0.728 | 0.16221 | -0.012 | -4.49
-14.5 | -0.732 | 0.15201 | -0.012 | -4.815
-14 | -0.733 | 0.13836 | -0.012 | -5.299
-13.5 | -0.732 | 0.13258 | -0.013 | -5.519
-13 | -0.727 | 0.12229 | -0.013 | -5.948
-12.5 | -0.72 | 0.11165 | -0.013 | -6.449
-12 | -0.71 | 0.1047 | -0.014 | -6.777
-11.5 | -0.696 | 0.09585 | -0.014 | -7.261
-11 | -0.679 | 0.09051 | -0.014 | -7.501
-10.5 | -0.659 | 0.08487 | -0.015 | -7.76
-10 | -0.635 | 0.08058 | -0.015 | -7.879
-9.5 | -0.608 | 0.07443 | -0.015 | -8.17
-9 | -0.578 | 0.07011 | -0.016 | -8.249
-8.5 | -0.546 | 0.06556 | -0.016 | -8.324
-8 | -0.51 | 0.0615 | -0.016 | -8.3
-7.5 | -0.473 | 0.05791 | -0.017 | -8.168
-7 | -0.433 | 0.0542 | -0.017 | -7.991
-6.5 | -0.392 | 0.05129 | -0.018 | -7.634
-6 | -0.348 | 0.04845 | -0.019 | -7.192
-5.5 | -0.304 | 0.04609 | -0.02 | -6.592
-5 | -0.318 | 0.01797 | -0.043 | -17.667
-4.5 | -0.259 | 0.01775 | -0.044 | -14.615
-4 | -0.201 | 0.01765 | -0.044 | -11.367
-3.5 | -0.141 | 0.01742 | -0.045 | -8.106
-3 | -0.081 | 0.01714 | -0.046 | -4.744
-2.5 | -0.021 | 0.0162 | -0.046 | -1.301
-2 | 0.039 | 0.01625 | -0.047 | 2.424
-1.5 | 0.1 | 0.01609 | -0.048 | 6.215
-1 | 0.161 | 0.01555 | -0.048 | 10.329
-0.5 | 0.221 | 0.01587 | -0.049 | 13.944
0 | 0.284 | 0.01579 | -0.049 | 17.991
0.5 | 0.345 | 0.01515 | -0.05 | 22.777
1 | 0.406 | 0.0153 | -0.051 | 26.532
1.5 | 0.467 | 0.01553 | -0.051 | 30.07
2 | 0.528 | 0.01578 | -0.052 | 33.434
2.5 | 0.588 | 0.0161 | -0.053 | 36.536
3 | 0.649 | 0.01663 | -0.053 | 39.02
3.5 | 0.709 | 0.01728 | -0.054 | 41.042
4 | 0.769 | 0.01792 | -0.054 | 42.92
4.5 | 0.829 | 0.01807 | -0.055 | 45.871
5 | 0.888 | 0.019 | -0.056 | 46.738
5.5 | 0.947 | 0.01978 | -0.056 | 47.863
6 | 1.005 | 0.02108 | -0.057 | 47.669
6.5 | 1.062 | 0.0226 | -0.058 | 46.992
7 | 1.118 | 0.0236 | -0.058 | 47.355
7.5 | 1.172 | 0.0246 | -0.059 | 47.622
8 | 1.196 | 0.02684 | -0.058 | 44.575
8.5 | 1.238 | 0.02763 | -0.058 | 44.792
9 | 1.274 | 0.02953 | -0.059 | 43.149
9.5 | 1.308 | 0.03167 | -0.059 | 41.289
10 | 1.336 | 0.03445 | -0.059 | 38.772
10.5 | 1.362 | 0.03759 | -0.059 | 36.243
11 | 1.38 | 0.04148 | -0.058 | 33.264
11.5 | 1.384 | 0.04774 | -0.057 | 28.996
12 | 1.344 | 0.06468 | -0.053 | 20.774
12.5 | 1.276 | 0.09497 | -0.04 | 13.435
13 | 1.277 | 0.10526 | -0.034 | 12.136
13.5 | 1.284 | 0.11243 | -0.031 | 11.423
14 | 1.291 | 0.12053 | -0.028 | 10.707
14.5 | 1.295 | 0.12767 | -0.026 | 10.142
15 | 1.295 | 0.13557 | -0.026 | 9.552
15.5 | 1.286 | 0.14362 | -0.026 | 8.953
16 | 1.272 | 0.15308 | -0.026 | 8.312
16.5 | 1.256 | 0.16603 | -0.026 | 7.562

## 10. Re 100k Mach 0.00 (2)
BIGFOIL.COM POLAR EXPORT
GA 30A312
GA 30A312 |  |  |  | Cl Max: | 1.3609 | at alpha= | 13 | deg
XFOIL ncrit=9 |  |  |  | L/D Max: | 51.5203 | at alpha= | 6.5 | deg
Re: | 100000 |  |  | Cd Min: | 0.24298 | at alpha= | -20 | deg
Mach: | 0 |  |  | Cl=0 at alpha= | -1.896 | deg
|  |  |  | @ Cl=0.1, Cd= | 0.017557
|  |  |  | @ Cl=0.4, Cd= | 0.017442
|  |  |  | @ Cl=0.6, Cd= | 0.017644
alpha (deg) | Cl | Cd | Cm | Cl/Cd
-20 | -0.6842 | 0.24298 | 0.0424 | -2.8159
-19.5 | -0.666 | 0.23696 | 0.0388 | -2.8106
-19 | -0.6516 | 0.23206 | 0.0334 | -2.8079
-18.5 | -0.6453 | 0.22925 | 0.0266 | -2.8148
-18 | -0.6166 | 0.2182 | 0.0266 | -2.8258
-17.5 | -0.5987 | 0.21196 | 0.0234 | -2.8246
-17 | -0.5872 | 0.20705 | 0.0181 | -2.836
-16.5 | -0.5758 | 0.20045 | 0.0136 | -2.8725
-16 | -0.5518 | 0.19268 | 0.0127 | -2.8638
-15.5 | -0.5381 | 0.18665 | 0.009 | -2.8829
-15 | -0.5538 | 0.18579 | 0.0003 | -2.9808
-14.5 | -0.5119 | 0.17292 | 0.0025 | -2.9603
-14 | -0.4964 | 0.16648 | 0.0001 | -2.9817
-13.5 | -0.5148 | 0.16358 | -0.0084 | -3.1471
-13 | -0.4753 | 0.15285 | -0.0058 | -3.1096
-12.5 | -0.4687 | 0.14676 | -0.0092 | -3.1936
-12 | -0.4771 | 0.13972 | -0.0149 | -3.4147
-11.5 | -0.4465 | 0.13229 | -0.0134 | -3.3752
-11 | -0.4765 | 0.12699 | -0.0233 | -3.7523
-10.5 | -0.4333 | 0.1183 | -0.0185 | -3.6627
-10 | -0.4742 | 0.11221 | -0.0301 | -4.226
-9.5 | -0.4229 | 0.10442 | -0.0233 | -4.05
-9 | -0.4434 | 0.09646 | -0.0299 | -4.5967
-8.5 | -0.4252 | 0.0904 | -0.029 | -4.7035
-8 | -0.4344 | 0.08316 | -0.031 | -5.2237
-7.5 | -0.4976 | 0.07575 | -0.0366 | -6.569
-7 | -0.5767 | 0.04846 | -0.0395 | -11.9005
-6.5 | -0.5736 | 0.04162 | -0.0346 | -13.7818
-6 | -0.5557 | 0.03589 | -0.0309 | -15.4834
-5.5 | -0.5253 | 0.03128 | -0.028 | -16.7935
-5 | -0.4863 | 0.02796 | -0.0263 | -17.3927
-4.5 | -0.4096 | 0.0255 | -0.0308 | -16.0627
-4 | -0.3302 | 0.02296 | -0.0361 | -14.3815
-3.5 | -0.2519 | 0.02116 | -0.041 | -11.9045
-3 | -0.1768 | 0.01918 | -0.0458 | -9.2179
-2.5 | -0.1053 | 0.01856 | -0.0491 | -5.6735
-2 | -0.038 | 0.01767 | -0.0501 | -2.1505
-1.5 | 0.1446 | 0.01752 | -0.0723 | 8.2534
-1 | 0.222 | 0.01735 | -0.0772 | 12.7954
-0.5 | 0.2769 | 0.01747 | -0.0774 | 15.85
0 | 0.3361 | 0.01749 | -0.0778 | 19.2167
0.5 | 0.3936 | 0.01745 | -0.0774 | 22.5559
1 | 0.4482 | 0.01738 | -0.0761 | 25.7883
1.5 | 0.4922 | 0.01762 | -0.0732 | 27.9342
2 | 0.5438 | 0.01753 | -0.071 | 31.0211
2.5 | 0.5895 | 0.01768 | -0.0681 | 33.3428
3 | 0.6414 | 0.0175 | -0.0657 | 36.6514
3.5 | 0.688 | 0.01752 | -0.0627 | 39.2694
4 | 0.7362 | 0.01748 | -0.0599 | 42.1167
4.5 | 0.7852 | 0.01742 | -0.0573 | 45.0746
5 | 0.8312 | 0.01751 | -0.0544 | 47.47
5.5 | 0.8776 | 0.01763 | -0.0516 | 49.7788
6 | 0.9209 | 0.01798 | -0.0486 | 51.218
6.5 | 0.9624 | 0.01868 | -0.0454 | 51.5203
7 | 1.0006 | 0.01982 | -0.0421 | 50.4844
7.5 | 1.0371 | 0.02123 | -0.0389 | 48.8507
8 | 1.0726 | 0.02288 | -0.0357 | 46.8794
8.5 | 1.1084 | 0.02475 | -0.0328 | 44.7838
9 | 1.1439 | 0.02674 | -0.03 | 42.7786
9.5 | 1.1807 | 0.02891 | -0.0276 | 40.8405
10 | 1.2133 | 0.03123 | -0.0246 | 38.8505
10.5 | 1.2477 | 0.03376 | -0.0221 | 36.9579
11 | 1.2825 | 0.03663 | -0.0199 | 35.0123
11.5 | 1.3105 | 0.03971 | -0.0169 | 33.0018
12 | 1.3276 | 0.04319 | -0.0128 | 30.7386
12.5 | 1.3396 | 0.0472 | -0.0086 | 28.3814
13 | 1.3609 | 0.05134 | -0.006 | 26.5076
13.5 | 1.3314 | 0.05671 | 0.0005 | 23.4773
14 | 1.318 | 0.06237 | 0.0036 | 21.132
14.5 | 1.3084 | 0.06915 | 0.0052 | 18.9212
15 | 1.2506 | 0.07996 | 0.0046 | 15.6403
15.5 | 1.1836 | 0.09456 | -0.0005 | 12.5169
16.5 | 0.8579 | 0.19867 | -0.0662 | 4.3182
17 | 0.9059 | 0.20791 | -0.0623 | 4.3572
17.5 | 0.8817 | 0.21319 | -0.0734 | 4.1357
18 | 0.9237 | 0.2238 | -0.0706 | 4.1273

## 11. Re 100k Mach 0.10 (1)
BIGFOIL.COM POLAR EXPORT
GA 30A312
GA 30A312 |  |  |  | Cl Max: | 1.378 | at alpha= | 11 | deg
JavaFoil+Calcfoil stall+Eppler ext transition |  |  |  | L/D Max: | 47.809 | at alpha= | 5.5 | deg
Re: | 100000 |  |  | Cd Min: | 0.01517 | at alpha= | 0.5 | deg
Mach: | 0.1 |  |  | Cl=0 at alpha= | -2.3279 | deg
|  |  |  | @ Cl=0.1, Cd= | 0.01613
|  |  |  | @ Cl=0.4, Cd= | 0.015309
|  |  |  | @ Cl=0.6, Cd= | 0.016221
alpha (deg) | Cl | Cd | Cm | Cl/Cd
-18.5 | -0.606 | 0.25017 | -0.01 | -2.422
-18 | -0.623 | 0.2474 | -0.01 | -2.519
-17.5 | -0.64 | 0.23001 | -0.01 | -2.781
-17 | -0.655 | 0.20329 | -0.011 | -3.224
-16.5 | -0.67 | 0.19803 | -0.011 | -3.383
-16 | -0.683 | 0.19078 | -0.011 | -3.579
-15.5 | -0.694 | 0.17516 | -0.011 | -3.961
-15 | -0.703 | 0.1612 | -0.011 | -4.361
-14.5 | -0.71 | 0.1567 | -0.012 | -4.529
-14 | -0.714 | 0.14293 | -0.012 | -4.996
-13.5 | -0.715 | 0.13136 | -0.012 | -5.447
-13 | -0.714 | 0.1259 | -0.013 | -5.671
-12.5 | -0.709 | 0.11436 | -0.013 | -6.2
-12 | -0.701 | 0.10804 | -0.014 | -6.487
-11.5 | -0.689 | 0.10062 | -0.014 | -6.85
-11 | -0.674 | 0.09171 | -0.015 | -7.35
-10.5 | -0.655 | 0.08719 | -0.015 | -7.515
-10 | -0.633 | 0.08054 | -0.015 | -7.858
-9.5 | -0.607 | 0.07561 | -0.015 | -8.03
-9 | -0.578 | 0.07118 | -0.016 | -8.122
-8.5 | -0.546 | 0.0663 | -0.016 | -8.238
-8 | -0.511 | 0.06153 | -0.016 | -8.311
-7.5 | -0.474 | 0.0584 | -0.017 | -8.119
-7 | -0.434 | 0.05459 | -0.017 | -7.959
-6.5 | -0.393 | 0.05145 | -0.018 | -7.637
-6 | -0.35 | 0.04868 | -0.019 | -7.184
-5.5 | -0.305 | 0.04626 | -0.02 | -6.597
-5 | -0.319 | 0.0179 | -0.043 | -17.82
-4.5 | -0.261 | 0.01773 | -0.044 | -14.698
-4 | -0.202 | 0.01764 | -0.045 | -11.428
-3.5 | -0.142 | 0.01741 | -0.045 | -8.15
-3 | -0.082 | 0.01718 | -0.046 | -4.757
-2.5 | -0.021 | 0.0162 | -0.046 | -1.308
-2 | 0.04 | 0.01624 | -0.047 | 2.437
-1.5 | 0.1 | 0.01613 | -0.048 | 6.23
-1 | 0.161 | 0.01555 | -0.048 | 10.382
-0.5 | 0.222 | 0.01586 | -0.049 | 14.018
0 | 0.285 | 0.01578 | -0.05 | 18.088
0.5 | 0.347 | 0.01517 | -0.05 | 22.854
1 | 0.408 | 0.01533 | -0.051 | 26.621
1.5 | 0.469 | 0.01556 | -0.052 | 30.16
2 | 0.53 | 0.01582 | -0.052 | 33.518
2.5 | 0.591 | 0.01614 | -0.053 | 36.62
3 | 0.652 | 0.01669 | -0.053 | 39.075
3.5 | 0.713 | 0.01734 | -0.054 | 41.084
4 | 0.773 | 0.018 | -0.055 | 42.941
4.5 | 0.833 | 0.01816 | -0.055 | 45.864
5 | 0.892 | 0.0191 | -0.056 | 46.731
5.5 | 0.951 | 0.0199 | -0.057 | 47.809
6 | 1.01 | 0.02116 | -0.057 | 47.71
6.5 | 1.067 | 0.02275 | -0.058 | 46.892
7 | 1.123 | 0.02373 | -0.059 | 47.322
7.5 | 1.177 | 0.02471 | -0.059 | 47.621
8 | 1.2 | 0.0271 | -0.058 | 44.294
8.5 | 1.241 | 0.02793 | -0.059 | 44.445
9 | 1.277 | 0.02993 | -0.059 | 42.673
9.5 | 1.31 | 0.03233 | -0.059 | 40.523
10 | 1.337 | 0.03504 | -0.059 | 38.165
10.5 | 1.362 | 0.0383 | -0.059 | 35.569
11 | 1.378 | 0.04247 | -0.058 | 32.446
11.5 | 1.377 | 0.04978 | -0.057 | 27.66
12 | 1.335 | 0.06751 | -0.052 | 19.773
12.5 | 1.276 | 0.09519 | -0.041 | 13.408
13 | 1.269 | 0.10671 | -0.031 | 11.888
13.5 | 1.278 | 0.11384 | -0.031 | 11.226
14 | 1.283 | 0.12106 | -0.029 | 10.596
14.5 | 1.285 | 0.12913 | -0.028 | 9.952
15 | 1.281 | 0.13893 | -0.026 | 9.224
15.5 | 1.269 | 0.14584 | -0.026 | 8.699
16 | 1.251 | 0.1561 | -0.026 | 8.017

## 12. Re 100k Mach 0.10 (2)
BIGFOIL.COM POLAR EXPORT
GA 30A312
GA 30A312 |  |  |  | Cl Max: | 1.3489 | at alpha= | 13 | deg
XFOIL ncrit=9 |  |  |  | L/D Max: | 51.1977 | at alpha= | 6.5 | deg
Re: | 100000 |  |  | Cd Min: | 0.2437 | at alpha= | -20 | deg
Mach: | 0.1 |  |  | Cl=0 at alpha= | -1.9034 | deg
|  |  |  | @ Cl=0.1, Cd= | 0.017619
|  |  |  | @ Cl=0.4, Cd= | 0.017458
|  |  |  | @ Cl=0.6, Cd= | 0.017724
alpha (deg) | Cl | Cd | Cm | Cl/Cd
-20 | -0.6857 | 0.2437 | 0.0427 | -2.8137
-19.5 | -0.6675 | 0.23767 | 0.039 | -2.8085
-19 | -0.6537 | 0.23312 | 0.0333 | -2.8041
-18.5 | -0.6431 | 0.22839 | 0.0276 | -2.8158
-18 | -0.6173 | 0.21878 | 0.0268 | -2.8216
-17.5 | -0.5994 | 0.21254 | 0.0235 | -2.8202
-17 | -0.589 | 0.20803 | 0.0178 | -2.8313
-16.5 | -0.5743 | 0.20056 | 0.0142 | -2.8635
-16 | -0.5517 | 0.19318 | 0.0128 | -2.8559
-15.5 | -0.5386 | 0.18726 | 0.0088 | -2.8762
-15 | -0.5552 | 0.1867 | 0 | -2.9738
-14.5 | -0.5107 | 0.17336 | 0.0026 | -2.9459
-14 | -0.4958 | 0.16694 | 0 | -2.9699
-13.5 | -0.5159 | 0.1644 | -0.0088 | -3.1381
-13 | -0.4734 | 0.15329 | -0.0057 | -3.0883
-12.5 | -0.4696 | 0.14745 | -0.0097 | -3.1848
-12 | -0.4712 | 0.13998 | -0.0142 | -3.3662
-11.5 | -0.4443 | 0.13275 | -0.0134 | -3.3469
-11 | -0.4772 | 0.12771 | -0.0238 | -3.7366
-10.5 | -0.4303 | 0.11882 | -0.0184 | -3.6214
-10 | -0.4746 | 0.1129 | -0.0307 | -4.2037
-9.5 | -0.4199 | 0.10494 | -0.0233 | -4.0013
-9 | -0.4363 | 0.0971 | -0.0291 | -4.4933
-8.5 | -0.4254 | 0.09094 | -0.0296 | -4.6778
-8 | -0.4257 | 0.08391 | -0.0305 | -5.0733
-7.5 | -0.4904 | 0.07651 | -0.0363 | -6.4096
-7 | -0.5773 | 0.04922 | -0.0399 | -11.729
-6.5 | -0.5741 | 0.04269 | -0.0351 | -13.4481
-6 | -0.5583 | 0.03683 | -0.0312 | -15.1588
-5.5 | -0.5292 | 0.03193 | -0.0283 | -16.5738
-5 | -0.4908 | 0.02844 | -0.0265 | -17.2574
-4.5 | -0.4105 | 0.0257 | -0.0316 | -15.9728
-4 | -0.3309 | 0.02316 | -0.0367 | -14.2876
-3.5 | -0.2528 | 0.02141 | -0.0415 | -11.8076
-3 | -0.179 | 0.01935 | -0.0459 | -9.2506
-2.5 | -0.1089 | 0.01871 | -0.0489 | -5.8204
-2 | -0.036 | 0.01778 | -0.051 | -2.0247
-1.5 | 0.1503 | 0.01756 | -0.0734 | 8.5592
-1 | 0.2153 | 0.01752 | -0.0762 | 12.2888
-0.5 | 0.2782 | 0.01753 | -0.0777 | 15.8699
0 | 0.339 | 0.01752 | -0.0783 | 19.3493
0.5 | 0.3973 | 0.01745 | -0.0779 | 22.7679
1 | 0.4455 | 0.0176 | -0.0757 | 25.3125
1.5 | 0.4949 | 0.01765 | -0.0734 | 28.0397
2 | 0.5478 | 0.01752 | -0.0713 | 31.2671
2.5 | 0.5923 | 0.01773 | -0.0682 | 33.4067
3 | 0.6415 | 0.01769 | -0.0655 | 36.2634
3.5 | 0.6928 | 0.01752 | -0.0629 | 39.5434
4 | 0.7411 | 0.01748 | -0.06 | 42.397
4.5 | 0.788 | 0.01753 | -0.0571 | 44.9515
5 | 0.8353 | 0.01757 | -0.0543 | 47.5413
5.5 | 0.881 | 0.01773 | -0.0513 | 49.6898
6 | 0.9251 | 0.01809 | -0.0483 | 51.1388
6.5 | 0.9661 | 0.01887 | -0.045 | 51.1977
7 | 1.0045 | 0.02004 | -0.0417 | 50.1248
7.5 | 1.041 | 0.02151 | -0.0383 | 48.3961
8 | 1.0769 | 0.02323 | -0.0351 | 46.3582
8.5 | 1.112 | 0.02509 | -0.032 | 44.3204
9 | 1.1474 | 0.02712 | -0.0291 | 42.3083
9.5 | 1.1835 | 0.02937 | -0.0265 | 40.2962
10 | 1.2171 | 0.03174 | -0.0236 | 38.3459
10.5 | 1.2547 | 0.03449 | -0.0216 | 36.3787
11 | 1.2872 | 0.03761 | -0.019 | 34.2249
11.5 | 1.3164 | 0.04093 | -0.0162 | 32.1622
12 | 1.3269 | 0.04415 | -0.0111 | 30.0544
12.5 | 1.3311 | 0.04848 | -0.0061 | 27.4567
13 | 1.3489 | 0.05282 | -0.0033 | 25.5377
13.5 | 1.3138 | 0.05886 | 0.0025 | 22.3208
14 | 1.2829 | 0.06621 | 0.005 | 19.3762
14.5 | 1.2902 | 0.07204 | 0.006 | 17.9095
15 | 1.2306 | 0.08358 | 0.0042 | 14.7236
16 | 0.874 | 0.19119 | -0.0584 | 4.5714
16.5 | 0.8588 | 0.1995 | -0.0667 | 4.3048
17 | 0.9061 | 0.20898 | -0.063 | 4.3358
17.5 | 0.8831 | 0.21406 | -0.074 | 4.1255
18 | 0.9249 | 0.22484 | -0.0713 | 4.1136

## 13. Re 100k Mach 0.25 (1)
BIGFOIL.COM POLAR EXPORT
GA 30A312
GA 30A312 |  |  |  | Cl Max: | 1.354 | at alpha= | 10.5 | deg
JavaFoil+Calcfoil stall+Eppler ext transition |  |  |  | L/D Max: | 47.582 | at alpha= | 5.5 | deg
Re: | 100000 |  |  | Cd Min: | 0.01535 | at alpha= | 0.5 | deg
Mach: | 0.25 |  |  | Cl=0 at alpha= | -2.3254 | deg
|  |  |  | @ Cl=0.1, Cd= | 0.016327
|  |  |  | @ Cl=0.4, Cd= | 0.015462
|  |  |  | @ Cl=0.6, Cd= | 0.016384
alpha (deg) | Cl | Cd | Cm | Cl/Cd
-16.5 | -0.339 | 0.27172 | -0.011 | -1.246
-16 | -0.388 | 0.23838 | -0.012 | -1.627
-15.5 | -0.433 | 0.22191 | -0.012 | -1.951
-15 | -0.474 | 0.20811 | -0.012 | -2.278
-14.5 | -0.511 | 0.18142 | -0.012 | -2.817
-14 | -0.544 | 0.17226 | -0.012 | -3.157
-13.5 | -0.572 | 0.16149 | -0.012 | -3.54
-13 | -0.594 | 0.14581 | -0.012 | -4.077
-12.5 | -0.612 | 0.13106 | -0.012 | -4.668
-12 | -0.624 | 0.1183 | -0.014 | -5.273
-11.5 | -0.63 | 0.10757 | -0.014 | -5.853
-11 | -0.629 | 0.10266 | -0.014 | -6.131
-10.5 | -0.623 | 0.09395 | -0.015 | -6.636
-10 | -0.612 | 0.08543 | -0.015 | -7.161
-9.5 | -0.595 | 0.07968 | -0.016 | -7.463
-9 | -0.572 | 0.07368 | -0.016 | -7.767
-8.5 | -0.545 | 0.06841 | -0.016 | -7.972
-8 | -0.514 | 0.0638 | -0.017 | -8.059
-7.5 | -0.479 | 0.0598 | -0.017 | -8.015
-7 | -0.441 | 0.05576 | -0.018 | -7.911
-6.5 | -0.4 | 0.05252 | -0.018 | -7.622
-6 | -0.357 | 0.04919 | -0.019 | -7.261
-5.5 | -0.312 | 0.0468 | -0.02 | -6.671
-5 | -0.265 | 0.04433 | -0.021 | -5.985
-4.5 | -0.267 | 0.01788 | -0.045 | -14.949
-4 | -0.207 | 0.01827 | -0.046 | -11.318
-3.5 | -0.146 | 0.01767 | -0.046 | -8.244
-3 | -0.084 | 0.01735 | -0.047 | -4.835
-2.5 | -0.022 | 0.01644 | -0.048 | -1.324
-2 | 0.041 | 0.01606 | -0.048 | 2.532
-1.5 | 0.103 | 0.01634 | -0.049 | 6.319
-1 | 0.166 | 0.0157 | -0.05 | 10.568
-0.5 | 0.228 | 0.01604 | -0.05 | 14.246
0 | 0.293 | 0.01604 | -0.051 | 18.287
0.5 | 0.356 | 0.01535 | -0.052 | 23.217
1 | 0.419 | 0.01551 | -0.052 | 27.026
1.5 | 0.482 | 0.01575 | -0.053 | 30.604
2 | 0.545 | 0.01602 | -0.054 | 34.004
2.5 | 0.607 | 0.01643 | -0.054 | 36.963
3 | 0.67 | 0.01704 | -0.055 | 39.296
3.5 | 0.732 | 0.01772 | -0.056 | 41.316
4 | 0.794 | 0.01827 | -0.056 | 43.452
4.5 | 0.855 | 0.01862 | -0.057 | 45.938
5 | 0.916 | 0.01962 | -0.058 | 46.706
5.5 | 0.977 | 0.02053 | -0.058 | 47.582
6 | 1.036 | 0.02187 | -0.059 | 47.371
6.5 | 1.095 | 0.02349 | -0.06 | 46.604
7 | 1.151 | 0.02461 | -0.06 | 46.763
7.5 | 1.177 | 0.02702 | -0.059 | 43.57
8 | 1.221 | 0.02863 | -0.06 | 42.639
8.5 | 1.258 | 0.02981 | -0.06 | 42.212
9 | 1.291 | 0.03218 | -0.06 | 40.106
9.5 | 1.318 | 0.0352 | -0.06 | 37.445
10 | 1.342 | 0.03873 | -0.06 | 34.657
10.5 | 1.354 | 0.04327 | -0.059 | 31.295
11 | 1.35 | 0.05064 | -0.058 | 26.655
11.5 | 1.259 | 0.0806 | -0.047 | 15.619
12 | 1.233 | 0.09764 | -0.037 | 12.624
12.5 | 1.228 | 0.10607 | -0.031 | 11.579
13 | 1.226 | 0.11416 | -0.028 | 10.736
13.5 | 1.219 | 0.12388 | -0.026 | 9.84
14 | 1.207 | 0.13119 | -0.025 | 9.201
14.5 | 1.19 | 0.14595 | -0.026 | 8.151
15 | 1.162 | 0.15833 | -0.025 | 7.342
15.5 | 1.118 | 0.16416 | -0.025 | 6.813

## 14. Re 100k Mach 0.25 (2)
BIGFOIL.COM POLAR EXPORT
GA 30A312
GA 30A312 |  |  |  | Cl Max: | 1.295 | at alpha= | 12 | deg
XFOIL ncrit=9 |  |  |  | L/D Max: | 50.2868 | at alpha= | 6 | deg
Re: | 100000 |  |  | Cd Min: | 0.24789 | at alpha= | -20 | deg
Mach: | 0.25 |  |  | Cl=0 at alpha= | -1.8555 | deg
|  |  |  | @ Cl=0.1, Cd= | 0.018013
|  |  |  | @ Cl=0.4, Cd= | 0.017897
|  |  |  | @ Cl=0.6, Cd= | 0.018101
alpha (deg) | Cl | Cd | Cm | Cl/Cd
-20 | -0.695 | 0.24789 | 0.0446 | -2.8037
-19.5 | -0.6765 | 0.2418 | 0.0402 | -2.7978
-19 | -0.6673 | 0.23997 | 0.0326 | -2.7808
-18.5 | -0.643 | 0.22923 | 0.0308 | -2.805
-18 | -0.6221 | 0.22212 | 0.0281 | -2.8007
-17.5 | -0.6043 | 0.21586 | 0.0241 | -2.7995
-17 | -0.6009 | 0.21417 | 0.0164 | -2.8057
-16.5 | -0.5719 | 0.20262 | 0.016 | -2.8225
-16 | -0.5527 | 0.19599 | 0.0132 | -2.82
-15.5 | -0.5469 | 0.19206 | 0.007 | -2.8475
-15 | -0.531 | 0.18376 | 0.0039 | -2.8896
-14.5 | -0.5063 | 0.17579 | 0.003 | -2.8801
-14 | -0.496 | 0.16997 | -0.0012 | -2.9182
-13.5 | -0.4944 | 0.1638 | -0.0061 | -3.0183
-13 | -0.4656 | 0.15564 | -0.0059 | -2.9915
-12.5 | -0.4802 | 0.15204 | -0.0133 | -3.1584
-12 | -0.4491 | 0.14182 | -0.0123 | -3.1667
-11.5 | -0.4356 | 0.13523 | -0.0143 | -3.2212
-11 | -0.4486 | 0.12861 | -0.0207 | -3.4881
-10.5 | -0.419 | 0.12142 | -0.0192 | -3.4508
-10 | -0.4215 | 0.11406 | -0.0232 | -3.6954
-9.5 | -0.4112 | 0.10768 | -0.0248 | -3.8187
-9 | -0.4068 | 0.10009 | -0.027 | -4.0643
-8.5 | -0.4535 | 0.09434 | -0.0368 | -4.8071
-8 | -0.4002 | 0.08708 | -0.03 | -4.5958
-7.5 | -0.4146 | 0.08062 | -0.0308 | -5.1426
-7 | -0.5404 | 0.05908 | -0.0416 | -9.1469
-6.5 | -0.5725 | 0.04847 | -0.0372 | -11.8114
-6 | -0.5677 | 0.04211 | -0.0331 | -13.4814
-5.5 | -0.5477 | 0.03616 | -0.0299 | -15.1466
-5 | -0.4936 | 0.03086 | -0.0313 | -15.9948
-4.5 | -0.4125 | 0.0271 | -0.0365 | -15.2214
-4 | -0.3309 | 0.02443 | -0.0412 | -13.5448
-3.5 | -0.2521 | 0.02235 | -0.0455 | -11.2796
-3 | -0.1781 | 0.02031 | -0.0492 | -8.7691
-2.5 | -0.1079 | 0.01929 | -0.0519 | -5.5936
-2 | -0.0391 | 0.01854 | -0.0534 | -2.109
-1.5 | 0.0962 | 0.01802 | -0.064 | 5.3385
-1 | 0.2296 | 0.01777 | -0.0794 | 12.9207
-0.5 | 0.2977 | 0.01765 | -0.0814 | 16.8669
0 | 0.3483 | 0.01784 | -0.0799 | 19.5235
0.5 | 0.4024 | 0.0179 | -0.0786 | 22.4804
1 | 0.459 | 0.01781 | -0.0771 | 25.772
1.5 | 0.5049 | 0.01806 | -0.074 | 27.9568
2 | 0.5585 | 0.01796 | -0.0717 | 31.0969
2.5 | 0.6057 | 0.01812 | -0.0685 | 33.4272
3 | 0.6566 | 0.01807 | -0.0656 | 36.3365
3.5 | 0.7079 | 0.01797 | -0.0626 | 39.3934
4 | 0.7577 | 0.01795 | -0.0596 | 42.2117
4.5 | 0.8078 | 0.01791 | -0.0565 | 45.1033
5 | 0.856 | 0.01801 | -0.0533 | 47.5292
5.5 | 0.9023 | 0.01826 | -0.0499 | 49.414
6 | 0.9469 | 0.01883 | -0.0464 | 50.2868
6.5 | 0.9865 | 0.01993 | -0.0426 | 49.4982
7 | 1.0248 | 0.02136 | -0.0388 | 47.9775
7.5 | 1.0612 | 0.02306 | -0.0351 | 46.0191
8 | 1.0969 | 0.02498 | -0.0314 | 43.9111
8.5 | 1.1331 | 0.0271 | -0.028 | 41.8118
9 | 1.1679 | 0.02945 | -0.0246 | 39.657
9.5 | 1.204 | 0.03211 | -0.0216 | 37.4961
10 | 1.2331 | 0.03506 | -0.0178 | 35.1711
10.5 | 1.2595 | 0.03835 | -0.0139 | 32.8422
11 | 1.2774 | 0.04209 | -0.0095 | 30.3493
11.5 | 1.2876 | 0.04629 | -0.0047 | 27.8159
12 | 1.295 | 0.0505 | -0.0004 | 25.6436
12.5 | 1.2641 | 0.05719 | 0.0043 | 22.1035
13 | 1.2232 | 0.06562 | 0.0061 | 18.6407
13.5 | 1.1673 | 0.07738 | 0.0038 | 15.0853
14 | 1.0577 | 0.10051 | -0.0085 | 10.5233
16 | 0.8836 | 0.19675 | -0.06 | 4.491
16.5 | 0.865 | 0.20399 | -0.0695 | 4.2404
17 | 0.9105 | 0.21453 | -0.0666 | 4.2442

## 15. Re 100k Mach 0.50 (1)
BIGFOIL.COM POLAR EXPORT
GA 30A312
GA 30A312 |  |  |  | Cl Max: | 1.265 | at alpha= | 8.5 | deg
JavaFoil+Calcfoil stall+Eppler ext transition |  |  |  | L/D Max: | 45.214 | at alpha= | 5 | deg
Re: | 100000 |  |  | Cd Min: | 0.01636 | at alpha= | 1 | deg
Mach: | 0.5 |  |  | Cl=0 at alpha= | -2.3261 | deg
|  |  |  | @ Cl=0.1, Cd= | 0.016684
|  |  |  | @ Cl=0.4, Cd= | 0.016894
|  |  |  | @ Cl=0.6, Cd= | 0.017138
alpha (deg) | Cl | Cd | Cm | Cl/Cd
-20 | -0.982 | 0.35261 | -0.017 | -2.786
-19.5 | -0.956 | 0.35078 | -0.018 | -2.725
-19 | -0.929 | 0.34129 | -0.018 | -2.722
-18.5 | -0.902 | 0.34526 | -0.018 | -2.613
-18 | -0.875 | 0.32775 | -0.018 | -2.671
-17.5 | -0.849 | 0.32757 | -0.019 | -2.591
-17 | -0.819 | 0.29614 | -0.018 | -2.766
-16.5 | -0.791 | 0.28553 | -0.018 | -2.769
-16 | -0.763 | 0.28189 | -0.018 | -2.707
-15.5 | -0.736 | 0.26976 | -0.018 | -2.728
-15 | -0.709 | 0.27407 | -0.018 | -2.585
-14.5 | -0.681 | 0.2549 | -0.018 | -2.673
-14 | -0.654 | 0.24792 | -0.019 | -2.637
-13.5 | -0.626 | 0.2456 | -0.019 | -2.55
-13 | -0.599 | 0.24341 | -0.019 | -2.461
-12.5 | -0.571 | 0.23787 | -0.019 | -2.402
-12 | -0.543 | 0.20929 | -0.019 | -2.594
-11.5 | -0.515 | 0.20776 | -0.018 | -2.477
-11 | -0.487 | 0.19845 | -0.018 | -2.453
-10.5 | -0.459 | 0.19531 | -0.018 | -2.35
-10 | -0.431 | 0.19249 | -0.019 | -2.24
-9.5 | -0.404 | 0.16329 | -0.019 | -2.471
-9 | -0.375 | 0.1593 | -0.018 | -2.355
-8.5 | -0.347 | 0.15686 | -0.018 | -2.214
-8 | -0.319 | 0.13855 | -0.018 | -2.305
-7.5 | -0.291 | 0.11667 | -0.017 | -2.495
-7 | -0.395 | 0.07804 | -0.017 | -5.057
-6.5 | -0.403 | 0.06217 | -0.019 | -6.476
-6 | -0.376 | 0.05596 | -0.02 | -6.72
-5.5 | -0.337 | 0.05101 | -0.02 | -6.598
-5 | -0.29 | 0.0469 | -0.022 | -6.18
-4.5 | -0.239 | 0.04418 | -0.024 | -5.413
-4 | -0.229 | 0.0186 | -0.051 | -12.317
-3.5 | -0.162 | 0.01831 | -0.052 | -8.838
-3 | -0.093 | 0.01855 | -0.053 | -5.038
-2.5 | -0.024 | 0.01783 | -0.053 | -1.361
-2 | 0.045 | 0.01688 | -0.054 | 2.688
-1.5 | 0.115 | 0.01663 | -0.055 | 6.931
-1 | 0.185 | 0.01701 | -0.056 | 10.896
-0.5 | 0.255 | 0.01683 | -0.056 | 15.167
0 | 0.328 | 0.01684 | -0.057 | 19.468
0.5 | 0.398 | 0.01691 | -0.058 | 23.543
1 | 0.468 | 0.01636 | -0.058 | 28.631
1.5 | 0.539 | 0.01665 | -0.059 | 32.346
2 | 0.609 | 0.01721 | -0.06 | 35.362
2.5 | 0.678 | 0.01796 | -0.061 | 37.758
3 | 0.748 | 0.01873 | -0.061 | 39.926
3.5 | 0.817 | 0.01961 | -0.062 | 41.64
4 | 0.885 | 0.02077 | -0.063 | 42.609
4.5 | 0.953 | 0.02204 | -0.064 | 43.235
5 | 1.02 | 0.02255 | -0.064 | 45.214
5.5 | 1.063 | 0.02586 | -0.064 | 41.094
6 | 1.118 | 0.02755 | -0.064 | 40.6
6.5 | 1.169 | 0.02939 | -0.064 | 39.771
7 | 1.212 | 0.03186 | -0.064 | 38.054
7.5 | 1.246 | 0.03525 | -0.064 | 35.348
8 | 1.264 | 0.03975 | -0.064 | 31.799
8.5 | 1.265 | 0.04567 | -0.063 | 27.703
9 | 1.179 | 0.06338 | -0.057 | 18.6
9.5 | 1.023 | 0.08752 | -0.026 | 11.69
10 | 0.691 | 0.13417 | -0.025 | 5.152
10.5 | 0.719 | 0.14687 | -0.027 | 4.896
11 | 0.747 | 0.1915 | -0.03 | 3.902
11.5 | 0.776 | 0.214 | -0.032 | 3.624
12 | 0.803 | 0.21827 | -0.033 | 3.679
12.5 | 0.833 | 0.24509 | -0.037 | 3.399
13 | 0.86 | 0.24956 | -0.037 | 3.448
13.5 | 0.888 | 0.25589 | -0.038 | 3.47

## 16. Re 100k Mach 0.50 (2)
BIGFOIL.COM POLAR EXPORT
GA 30A312
GA 30A312 |  |  |  | Cl Max: | 1.1474 | at alpha= | 8.5 | deg
XFOIL ncrit=9 |  |  |  | L/D Max: | 44.9832 | at alpha= | 5 | deg
Re: | 100000 |  |  | Cd Min: | 0.27371 | at alpha= | -20 | deg
Mach: | 0.5 |  |  | Cl=0 at alpha= | -1.7543 | deg
|  |  |  | @ Cl=0.1, Cd= | 0.01988
|  |  |  | @ Cl=0.4, Cd= | 0.01949
|  |  |  | @ Cl=0.6, Cd= | 0.020139
alpha (deg) | Cl | Cd | Cm | Cl/Cd
-20 | -0.7507 | 0.27371 | 0.05 | -2.7427
-19.5 | -0.7266 | 0.26368 | 0.0458 | -2.7556
-19 | -0.7017 | 0.25479 | 0.0421 | -2.754
-18.5 | -0.6789 | 0.24722 | 0.0372 | -2.7461
-18 | -0.6617 | 0.24275 | 0.0301 | -2.7258
-17.5 | -0.6389 | 0.23358 | 0.0258 | -2.7353
-17 | -0.612 | 0.22409 | 0.0232 | -2.731
-16.5 | -0.5914 | 0.21736 | 0.0182 | -2.7208
-16 | -0.587 | 0.21637 | 0.0101 | -2.7129
-15.5 | -0.5487 | 0.20168 | 0.01 | -2.7206
-15 | -0.5267 | 0.19426 | 0.0064 | -2.7113
-14.5 | -0.523 | 0.19174 | -0.0009 | -2.7277
-14 | -0.4897 | 0.17956 | -0.0018 | -2.7272
-13.5 | -0.4696 | 0.17254 | -0.005 | -2.7217
-12.5 | -0.434 | 0.15761 | -0.0113 | -2.7536
-12 | -0.4298 | 0.15267 | -0.0163 | -2.8152
-11.5 | -0.4083 | 0.14365 | -0.0181 | -2.8423
-11 | -0.3991 | 0.13785 | -0.0213 | -2.8952
-10.5 | -0.3803 | 0.12948 | -0.0229 | -2.9371
-10 | -0.3793 | 0.12402 | -0.0267 | -3.0584
-9.5 | -0.3593 | 0.11554 | -0.0276 | -3.1097
-9 | -0.3743 | 0.11093 | -0.0329 | -3.3742
-8.5 | -0.3384 | 0.10223 | -0.0306 | -3.3102
-8 | -0.3428 | 0.09565 | -0.0331 | -3.5839
-7.5 | -0.3343 | 0.08925 | -0.033 | -3.7457
-7 | -0.3812 | 0.07664 | -0.0403 | -4.9739
-6.5 | -0.4541 | 0.07089 | -0.0374 | -6.4057
-6 | -0.4933 | 0.06633 | -0.0321 | -7.4371
-5.5 | -0.5129 | 0.05594 | -0.0376 | -9.1688
-5 | -0.4766 | 0.0445 | -0.048 | -10.7101
-4.5 | -0.4209 | 0.03609 | -0.0536 | -11.6625
-4 | -0.3502 | 0.0303 | -0.0569 | -11.5578
-3.5 | -0.2696 | 0.02672 | -0.0595 | -10.0898
-3 | -0.1873 | 0.02423 | -0.0618 | -7.7301
-2.5 | -0.1083 | 0.02223 | -0.0638 | -4.8718
-2 | -0.0346 | 0.02112 | -0.0646 | -1.6383
-1.5 | 0.0358 | 0.02037 | -0.0639 | 1.7575
-1 | 0.1235 | 0.0197 | -0.0636 | 6.269
-0.5 | 0.3249 | 0.01942 | -0.0877 | 16.7302
0 | 0.3849 | 0.01938 | -0.0862 | 19.8607
0.5 | 0.433 | 0.01973 | -0.0825 | 21.9463
1 | 0.4963 | 0.01964 | -0.0802 | 25.2699
1.5 | 0.5459 | 0.01997 | -0.0762 | 27.336
2 | 0.6004 | 0.02014 | -0.0724 | 29.8113
2.5 | 0.6575 | 0.02015 | -0.0687 | 32.6303
3 | 0.7156 | 0.02008 | -0.0649 | 35.6375
3.5 | 0.7771 | 0.01987 | -0.0612 | 39.1092
4 | 0.8298 | 0.02003 | -0.0565 | 41.4279
4.5 | 0.8839 | 0.0202 | -0.0518 | 43.7574
5 | 0.9343 | 0.02077 | -0.0467 | 44.9831
5.5 | 0.9782 | 0.02195 | -0.0412 | 44.5649
6 | 1.0192 | 0.02357 | -0.0355 | 43.2414
6.5 | 1.0553 | 0.02564 | -0.0297 | 41.1583
7 | 1.0917 | 0.02805 | -0.0241 | 38.9198
7.5 | 1.1232 | 0.03089 | -0.0184 | 36.3613
8 | 1.1363 | 0.03438 | -0.0114 | 33.0512
8.5 | 1.1474 | 0.0383 | -0.005 | 29.9582
9 | 1.1417 | 0.04349 | 0.0005 | 26.252
9.5 | 1.1155 | 0.05066 | 0.0038 | 22.0193
10 | 1.0999 | 0.05806 | 0.0053 | 18.9442
10.5 | 1.0175 | 0.07345 | -0.001 | 13.853
11 | 0.9083 | 0.09836 | -0.0167 | 9.2344
11.5 | 0.861 | 0.11654 | -0.0269 | 7.388
12 | 0.8578 | 0.12688 | -0.0305 | 6.7607
12.5 | 0.8383 | 0.14125 | -0.0386 | 5.9349
13 | 0.8448 | 0.15099 | -0.0425 | 5.5951
13.5 | 0.8518 | 0.16112 | -0.0468 | 5.2867

## 17. Re 250k Mach 0.00 (1)
BIGFOIL.COM POLAR EXPORT
GA 30A312
GA 30A312 |  |  |  | Cl Max: | 1.449 | at alpha= | 12.5 | deg
JavaFoil+Calcfoil stall+Eppler ext transition |  |  |  | L/D Max: | 61.321 | at alpha= | 5.5 | deg
Re: | 250000 |  |  | Cd Min: | 0.01118 | at alpha= | 0.5 | deg
Mach: | 0 |  |  | Cl=0 at alpha= | -2.325 | deg
|  |  |  | @ Cl=0.1, Cd= | 0.01253
|  |  |  | @ Cl=0.4, Cd= | 0.01127
|  |  |  | @ Cl=0.6, Cd= | 0.011952
alpha (deg) | Cl | Cd | Cm | Cl/Cd
-19 | -0.639 | 0.21615 | -0.011 | -2.955
-18.5 | -0.654 | 0.19808 | -0.011 | -3.3
-18 | -0.668 | 0.19662 | -0.011 | -3.397
-17.5 | -0.681 | 0.18096 | -0.011 | -3.766
-17 | -0.694 | 0.17244 | -0.011 | -4.026
-16.5 | -0.705 | 0.15889 | -0.012 | -4.44
-16 | -0.715 | 0.15247 | -0.012 | -4.688
-15.5 | -0.723 | 0.14308 | -0.012 | -5.052
-15 | -0.729 | 0.13347 | -0.012 | -5.459
-14.5 | -0.732 | 0.12908 | -0.013 | -5.674
-14 | -0.734 | 0.12148 | -0.013 | -6.039
-13.5 | -0.732 | 0.11281 | -0.013 | -6.491
-13 | -0.728 | 0.10702 | -0.014 | -6.801
-12.5 | -0.721 | 0.10062 | -0.014 | -7.162
-12 | -0.71 | 0.09317 | -0.014 | -7.622
-11.5 | -0.697 | 0.08637 | -0.015 | -8.067
-11 | -0.68 | 0.08232 | -0.015 | -8.255
-10.5 | -0.659 | 0.07705 | -0.016 | -8.559
-10 | -0.635 | 0.072 | -0.016 | -8.826
-9.5 | -0.608 | 0.06683 | -0.016 | -9.102
-9 | -0.579 | 0.0633 | -0.016 | -9.14
-8.5 | -0.546 | 0.05926 | -0.016 | -9.213
-8 | -0.511 | 0.05575 | -0.018 | -9.17
-7.5 | -0.474 | 0.05257 | -0.019 | -9.017
-7 | -0.434 | 0.04958 | -0.019 | -8.758
-6.5 | -0.395 | 0.04579 | -0.023 | -8.618
-6 | -0.43 | 0.01531 | -0.042 | -28.08
-5.5 | -0.375 | 0.01522 | -0.042 | -24.605
-5 | -0.318 | 0.0149 | -0.043 | -21.315
-4.5 | -0.26 | 0.0145 | -0.044 | -17.893
-4 | -0.201 | 0.01442 | -0.044 | -13.912
-3.5 | -0.141 | 0.0142 | -0.045 | -9.947
-3 | -0.081 | 0.01385 | -0.046 | -5.871
-2.5 | -0.021 | 0.01276 | -0.046 | -1.653
-2 | 0.039 | 0.01271 | -0.047 | 3.099
-1.5 | 0.1 | 0.01253 | -0.048 | 7.983
-1 | 0.161 | 0.01198 | -0.048 | 13.419
-0.5 | 0.221 | 0.01223 | -0.049 | 18.091
0 | 0.284 | 0.01216 | -0.049 | 23.365
0.5 | 0.345 | 0.01118 | -0.05 | 30.851
1 | 0.406 | 0.01128 | -0.051 | 35.981
1.5 | 0.467 | 0.01142 | -0.051 | 40.892
2 | 0.528 | 0.01161 | -0.052 | 45.442
2.5 | 0.588 | 0.01185 | -0.053 | 49.647
3 | 0.649 | 0.01237 | -0.053 | 52.464
3.5 | 0.709 | 0.01301 | -0.054 | 54.477
4 | 0.769 | 0.01361 | -0.054 | 56.518
4.5 | 0.829 | 0.01382 | -0.055 | 59.957
5 | 0.888 | 0.01471 | -0.056 | 60.357
5.5 | 0.947 | 0.01544 | -0.056 | 61.321
6 | 1.005 | 0.01666 | -0.057 | 60.316
6.5 | 1.062 | 0.01806 | -0.058 | 58.807
7 | 1.118 | 0.01887 | -0.058 | 59.24
7.5 | 1.172 | 0.01973 | -0.059 | 59.368
8 | 1.224 | 0.02057 | -0.06 | 59.475
8.5 | 1.273 | 0.02103 | -0.06 | 60.537
9 | 1.32 | 0.02213 | -0.061 | 59.635
9.5 | 1.333 | 0.02466 | -0.06 | 54.033
10 | 1.364 | 0.02661 | -0.06 | 51.264
10.5 | 1.388 | 0.02944 | -0.06 | 47.167
11 | 1.412 | 0.03175 | -0.06 | 44.472
11.5 | 1.43 | 0.03467 | -0.06 | 41.248
12 | 1.444 | 0.03796 | -0.06 | 38.026
12.5 | 1.449 | 0.04255 | -0.06 | 34.067
13 | 1.448 | 0.04851 | -0.059 | 29.841
13.5 | 1.437 | 0.05674 | -0.058 | 25.332
14 | 1.389 | 0.07666 | -0.053 | 18.124
14.5 | 1.349 | 0.09818 | -0.048 | 13.737
15 | 1.328 | 0.11262 | -0.044 | 11.791
15.5 | 1.312 | 0.12166 | -0.042 | 10.787
16 | 1.282 | 0.13604 | -0.036 | 9.421
16.5 | 1.258 | 0.14479 | -0.03 | 8.691
17 | 1.24 | 0.15401 | -0.032 | 8.049
17.5 | 1.214 | 0.16175 | -0.029 | 7.505

## 18. Re 250k Mach 0.00 (2)
BIGFOIL.COM POLAR EXPORT
GA 30A312
GA 30A312 |  |  |  | Cl Max: | 1.3665 | at alpha= | 15 | deg
XFOIL ncrit=9 |  |  |  | L/D Max: | 75.9727 | at alpha= | 5 | deg
Re: | 250000 |  |  | Cd Min: | 0.24065 | at alpha= | -20 | deg
Mach: | 0 |  |  | Cl=0 at alpha= | -2.4853 | deg
|  |  |  | @ Cl=0.1, Cd= | 0.0094111
|  |  |  | @ Cl=0.4, Cd= | 0.0093209
|  |  |  | @ Cl=0.6, Cd= | 0.0097023
alpha (deg) | Cl | Cd | Cm | Cl/Cd
-20 | -0.689 | 0.24065 | 0.0425 | -2.8631
-19.5 | -0.67 | 0.23463 | 0.0399 | -2.8556
-19 | -0.6524 | 0.22865 | 0.0363 | -2.8533
-18.5 | -0.6355 | 0.22215 | 0.0321 | -2.8607
-18 | -0.6318 | 0.21623 | 0.0233 | -2.9219
-17.5 | -0.6048 | 0.20832 | 0.0237 | -2.9032
-17 | -0.5869 | 0.20243 | 0.0209 | -2.8993
-16.5 | -0.572 | 0.19561 | 0.0167 | -2.9242
-16 | -0.5717 | 0.18812 | 0.0089 | -3.039
-15.5 | -0.5449 | 0.18126 | 0.0093 | -3.0062
-15 | -0.5288 | 0.17505 | 0.0068 | -3.0209
-14.5 | -0.5192 | 0.16769 | 0.0022 | -3.0962
-14 | -0.5203 | 0.15898 | -0.0037 | -3.2727
-13.5 | -0.4952 | 0.15335 | -0.0033 | -3.2292
-13 | -0.4838 | 0.14651 | -0.0062 | -3.3022
-12.5 | -0.5039 | 0.13541 | -0.0176 | -3.7213
-12 | -0.4784 | 0.12951 | -0.0146 | -3.6939
-11.5 | -0.4637 | 0.12343 | -0.0159 | -3.7568
-11 | -0.4787 | 0.11224 | -0.0258 | -4.265
-10.5 | -0.4791 | 0.10261 | -0.0287 | -4.6691
-10 | -0.4575 | 0.09864 | -0.0274 | -4.6381
-9.5 | -0.4824 | 0.0849 | -0.0406 | -5.682
-9 | -0.5596 | 0.0683 | -0.0551 | -8.1933
-8.5 | -0.6712 | 0.04095 | -0.0471 | -16.3907
-8 | -0.6771 | 0.03528 | -0.0401 | -19.1922
-7.5 | -0.6212 | 0.02821 | -0.0435 | -22.0206
-7 | -0.5531 | 0.02427 | -0.0479 | -22.7895
-6.5 | -0.4828 | 0.02138 | -0.0513 | -22.5819
-6 | -0.4101 | 0.01891 | -0.0553 | -21.6869
-5.5 | -0.3343 | 0.01702 | -0.0594 | -19.6416
-5 | -0.2677 | 0.01557 | -0.0617 | -17.1933
-4.5 | -0.2079 | 0.01402 | -0.0625 | -14.8288
-4 | -0.1526 | 0.01288 | -0.0621 | -11.8478
-3.5 | -0.1023 | 0.01161 | -0.061 | -8.8114
-3 | -0.0524 | 0.01089 | -0.0596 | -4.8118
-2.5 | -0.0015 | 0.01046 | -0.0583 | -0.1434
-2 | 0.0496 | 0.01007 | -0.0569 | 4.9255
-1.5 | 0.0976 | 0.00943 | -0.0548 | 10.3499
-1 | 0.1548 | 0.00898 | -0.0529 | 17.2383
-0.5 | 0.2461 | 0.00924 | -0.0591 | 26.6342
0 | 0.3489 | 0.0093 | -0.0687 | 37.5161
0.5 | 0.3994 | 0.00932 | -0.0676 | 42.8541
1 | 0.4499 | 0.0094 | -0.0664 | 47.8617
1.5 | 0.5 | 0.00948 | -0.0652 | 52.7426
2 | 0.5496 | 0.00957 | -0.0637 | 57.4295
2.5 | 0.5992 | 0.0097 | -0.0622 | 61.7732
3 | 0.648 | 0.00984 | -0.0606 | 65.8537
3.5 | 0.6964 | 0.01002 | -0.0589 | 69.501
4 | 0.7441 | 0.01025 | -0.057 | 72.5951
4.5 | 0.7907 | 0.01056 | -0.055 | 74.8769
5 | 0.8357 | 0.011 | -0.0528 | 75.9727
5.5 | 0.8793 | 0.01162 | -0.0504 | 75.6713
6 | 0.922 | 0.01238 | -0.048 | 74.475
6.5 | 0.9637 | 0.01325 | -0.0456 | 72.7321
7 | 1.0043 | 0.01424 | -0.0432 | 70.5267
7.5 | 1.044 | 0.01532 | -0.0407 | 68.1462
8 | 1.0818 | 0.01654 | -0.0381 | 65.4051
8.5 | 1.1183 | 0.01783 | -0.0353 | 62.7201
9 | 1.1551 | 0.01905 | -0.0326 | 60.6352
9.5 | 1.1866 | 0.02053 | -0.0294 | 57.7983
10 | 1.213 | 0.02212 | -0.0253 | 54.8373
10.5 | 1.2381 | 0.02382 | -0.0215 | 51.9773
11 | 1.2616 | 0.02573 | -0.0179 | 49.0323
11.5 | 1.2855 | 0.02771 | -0.0149 | 46.3912
12 | 1.3054 | 0.03017 | -0.012 | 43.2681
12.5 | 1.3208 | 0.03317 | -0.0092 | 39.8191
13 | 1.3356 | 0.03634 | -0.0071 | 36.7529
13.5 | 1.3477 | 0.03998 | -0.0051 | 33.7094
14 | 1.3555 | 0.04413 | -0.0033 | 30.7161
14.5 | 1.3623 | 0.04862 | -0.0023 | 28.0193
15 | 1.3665 | 0.05344 | -0.0016 | 25.5707
15.5 | 1.3655 | 0.05916 | -0.0011 | 23.0815
16 | 1.3632 | 0.06533 | -0.0017 | 20.8664
16.5 | 1.364 | 0.07108 | -0.0018 | 19.1896
17 | 1.3505 | 0.07944 | -0.0037 | 17.0003
17.5 | 1.3333 | 0.08887 | -0.007 | 15.0028
18 | 1.3166 | 0.09869 | -0.0111 | 13.3408
18.5 | 1.3071 | 0.10738 | -0.0148 | 12.1727
19 | 1.288 | 0.11784 | -0.0192 | 10.9301
19.5 | 1.2457 | 0.13444 | -0.0293 | 9.2658
20 | 1.1862 | 0.15665 | -0.044 | 7.5723

## 19. Re 250k Mach 0.10 (1)
BIGFOIL.COM POLAR EXPORT
GA 30A312
GA 30A312 |  |  |  | Cl Max: | 1.442 | at alpha= | 12.5 | deg
JavaFoil+Calcfoil stall+Eppler ext transition |  |  |  | L/D Max: | 61.169 | at alpha= | 5.5 | deg
Re: | 250000 |  |  | Cd Min: | 0.01119 | at alpha= | 0.5 | deg
Mach: | 0.1 |  |  | Cl=0 at alpha= | -2.3279 | deg
|  |  |  | @ Cl=0.1, Cd= | 0.012573
|  |  |  | @ Cl=0.4, Cd= | 0.011277
|  |  |  | @ Cl=0.6, Cd= | 0.011966
alpha (deg) | Cl | Cd | Cm | Cl/Cd
-18.5 | -0.606 | 0.2052 | -0.011 | -2.954
-18 | -0.623 | 0.19987 | -0.011 | -3.119
-17.5 | -0.64 | 0.19477 | -0.011 | -3.287
-17 | -0.656 | 0.17895 | -0.011 | -3.665
-16.5 | -0.67 | 0.1622 | -0.012 | -4.132
-16 | -0.683 | 0.15819 | -0.012 | -4.319
-15.5 | -0.694 | 0.14701 | -0.012 | -4.722
-15 | -0.703 | 0.13958 | -0.012 | -5.04
-14.5 | -0.71 | 0.1285 | -0.013 | -5.527
-14 | -0.715 | 0.12071 | -0.013 | -5.919
-13.5 | -0.716 | 0.11497 | -0.013 | -6.227
-13 | -0.714 | 0.10709 | -0.014 | -6.671
-12.5 | -0.71 | 0.10069 | -0.014 | -7.047
-12 | -0.701 | 0.09315 | -0.014 | -7.529
-11.5 | -0.69 | 0.08816 | -0.015 | -7.824
-11 | -0.675 | 0.08211 | -0.016 | -8.218
-10.5 | -0.656 | 0.07753 | -0.016 | -8.462
-10 | -0.633 | 0.07183 | -0.016 | -8.816
-9.5 | -0.607 | 0.06718 | -0.016 | -9.04
-9 | -0.578 | 0.06364 | -0.016 | -9.088
-8.5 | -0.546 | 0.05987 | -0.017 | -9.127
-8 | -0.512 | 0.05594 | -0.018 | -9.153
-7.5 | -0.475 | 0.05271 | -0.019 | -9.013
-7 | -0.435 | 0.04975 | -0.019 | -8.753
-6.5 | -0.395 | 0.04623 | -0.022 | -8.554
-6 | -0.432 | 0.01534 | -0.042 | -28.14
-5.5 | -0.376 | 0.01527 | -0.043 | -24.633
-5 | -0.319 | 0.01488 | -0.043 | -21.441
-4.5 | -0.261 | 0.01459 | -0.044 | -17.875
-4 | -0.202 | 0.01451 | -0.045 | -13.892
-3.5 | -0.142 | 0.01414 | -0.045 | -10.034
-3 | -0.082 | 0.01386 | -0.046 | -5.898
-2.5 | -0.021 | 0.01274 | -0.046 | -1.663
-2 | 0.04 | 0.01278 | -0.047 | 3.098
-1.5 | 0.101 | 0.01257 | -0.048 | 7.996
-1 | 0.161 | 0.01207 | -0.048 | 13.377
-0.5 | 0.222 | 0.01229 | -0.049 | 18.103
0 | 0.285 | 0.01214 | -0.05 | 23.507
0.5 | 0.347 | 0.01119 | -0.05 | 30.987
1 | 0.408 | 0.01129 | -0.051 | 36.134
1.5 | 0.469 | 0.01142 | -0.052 | 41.083
2 | 0.53 | 0.01162 | -0.052 | 45.62
2.5 | 0.591 | 0.01188 | -0.053 | 49.773
3 | 0.652 | 0.01246 | -0.053 | 52.346
3.5 | 0.713 | 0.01305 | -0.054 | 54.599
4 | 0.773 | 0.01366 | -0.055 | 56.591
4.5 | 0.833 | 0.01388 | -0.055 | 59.988
5 | 0.892 | 0.01478 | -0.056 | 60.377
5.5 | 0.951 | 0.01555 | -0.057 | 61.169
6 | 1.01 | 0.01675 | -0.057 | 60.279
6.5 | 1.067 | 0.01814 | -0.058 | 58.809
7 | 1.123 | 0.01899 | -0.059 | 59.128
7.5 | 1.177 | 0.01984 | -0.059 | 59.314
8 | 1.229 | 0.02079 | -0.06 | 59.105
8.5 | 1.278 | 0.02128 | -0.061 | 60.07
9 | 1.325 | 0.02244 | -0.061 | 59.029
9.5 | 1.334 | 0.02535 | -0.06 | 52.627
10 | 1.366 | 0.02702 | -0.06 | 50.555
10.5 | 1.389 | 0.02993 | -0.06 | 46.413
11 | 1.411 | 0.03242 | -0.06 | 43.508
11.5 | 1.428 | 0.03542 | -0.06 | 40.312
12 | 1.439 | 0.03908 | -0.06 | 36.817
12.5 | 1.442 | 0.04407 | -0.06 | 32.709
13 | 1.436 | 0.05082 | -0.059 | 28.249
13.5 | 1.416 | 0.06112 | -0.057 | 23.166
14 | 1.374 | 0.07979 | -0.053 | 17.217
14.5 | 1.335 | 0.10068 | -0.047 | 13.256
15 | 1.303 | 0.11825 | -0.041 | 11.021
15.5 | 1.287 | 0.12639 | -0.04 | 10.184
16 | 1.256 | 0.13886 | -0.032 | 9.044
16.5 | 1.231 | 0.14644 | -0.027 | 8.409
17 | 1.208 | 0.15657 | -0.029 | 7.716
17.5 | 1.181 | 0.1657 | -0.03 | 7.125

## 20. Re 250k Mach 0.10 (2)
BIGFOIL.COM POLAR EXPORT
GA 30A312
GA 30A312 |  |  |  | Cl Max: | 1.3595 | at alpha= | 15 | deg
XFOIL ncrit=9 |  |  |  | L/D Max: | 75.8808 | at alpha= | 5 | deg
Re: | 250000 |  |  | Cd Min: | 0.2414 | at alpha= | -20 | deg
Mach: | 0.1 |  |  | Cl=0 at alpha= | -2.4835 | deg
|  |  |  | @ Cl=0.1, Cd= | 0.0094969
|  |  |  | @ Cl=0.4, Cd= | 0.0093589
|  |  |  | @ Cl=0.6, Cd= | 0.009724
alpha (deg) | Cl | Cd | Cm | Cl/Cd
-20 | -0.6903 | 0.2414 | 0.043 | -2.8596
-19.5 | -0.6713 | 0.23538 | 0.0402 | -2.852
-19 | -0.6536 | 0.22934 | 0.0365 | -2.8499
-18.5 | -0.6366 | 0.22277 | 0.0322 | -2.8577
-18 | -0.6312 | 0.21662 | 0.0239 | -2.9139
-17.5 | -0.6052 | 0.20896 | 0.024 | -2.8962
-17 | -0.5873 | 0.20302 | 0.021 | -2.8928
-16.5 | -0.5725 | 0.19611 | 0.0166 | -2.9193
-16 | -0.5696 | 0.18858 | 0.0094 | -3.0205
-15.5 | -0.5443 | 0.18185 | 0.0095 | -2.9931
-15 | -0.5282 | 0.17558 | 0.0068 | -3.0083
-14.5 | -0.5203 | 0.16811 | 0.0016 | -3.095
-14 | -0.5174 | 0.15965 | -0.0034 | -3.2408
-13.5 | -0.4934 | 0.15393 | -0.0032 | -3.2054
-13 | -0.4823 | 0.147 | -0.0063 | -3.281
-12.5 | -0.5011 | 0.13607 | -0.0173 | -3.6827
-12 | -0.475 | 0.13031 | -0.0144 | -3.6452
-11.5 | -0.4607 | 0.1241 | -0.0158 | -3.7123
-11 | -0.4771 | 0.11278 | -0.0262 | -4.2304
-10.5 | -0.473 | 0.10395 | -0.0279 | -4.5503
-10 | -0.4525 | 0.09965 | -0.027 | -4.5409
-9.5 | -0.486 | 0.08404 | -0.0435 | -5.783
-8.5 | -0.6646 | 0.04256 | -0.0485 | -15.6156
-8 | -0.6729 | 0.03681 | -0.0414 | -18.2804
-7.5 | -0.6216 | 0.02909 | -0.0446 | -21.3682
-7 | -0.5541 | 0.02478 | -0.0489 | -22.3608
-6.5 | -0.4838 | 0.02172 | -0.0524 | -22.2744
-6 | -0.4114 | 0.01912 | -0.0561 | -21.5167
-5.5 | -0.3337 | 0.0174 | -0.0604 | -19.1782
-5 | -0.2682 | 0.01565 | -0.0624 | -17.1374
-4.5 | -0.208 | 0.01415 | -0.0631 | -14.6996
-4 | -0.1529 | 0.013 | -0.0626 | -11.7615
-3.5 | -0.1024 | 0.01171 | -0.0614 | -8.7447
-3 | -0.053 | 0.01095 | -0.0599 | -4.8402
-2.5 | -0.0017 | 0.01051 | -0.0586 | -0.16175
-2 | 0.0499 | 0.01012 | -0.0572 | 4.9308
-1.5 | 0.0986 | 0.00951 | -0.0552 | 10.368
-1 | 0.1543 | 0.00899 | -0.0529 | 17.1635
0 | 0.3511 | 0.00933 | -0.069 | 37.6313
0.5 | 0.4019 | 0.00936 | -0.0679 | 42.938
1 | 0.4526 | 0.00943 | -0.0668 | 47.9958
1.5 | 0.5029 | 0.00951 | -0.0655 | 52.8812
2 | 0.5529 | 0.00961 | -0.064 | 57.5338
2.5 | 0.6025 | 0.00973 | -0.0624 | 61.9219
3 | 0.6517 | 0.00988 | -0.0608 | 65.9615
3.5 | 0.7003 | 0.01006 | -0.059 | 69.6123
4 | 0.7481 | 0.01031 | -0.0571 | 72.5606
4.5 | 0.7949 | 0.01061 | -0.055 | 74.9199
5 | 0.84 | 0.01107 | -0.0527 | 75.8808
5.5 | 0.8835 | 0.01172 | -0.0502 | 75.384
6 | 0.926 | 0.01251 | -0.0477 | 74.0208
6.5 | 0.9678 | 0.0134 | -0.0453 | 72.2239
7 | 1.0084 | 0.0144 | -0.0428 | 70.0278
7.5 | 1.0473 | 0.01555 | -0.0401 | 67.3505
8 | 1.0863 | 0.01671 | -0.0375 | 65.009
8.5 | 1.1228 | 0.018 | -0.0346 | 62.3778
9 | 1.1577 | 0.01935 | -0.0316 | 59.8295
9.5 | 1.1882 | 0.02089 | -0.028 | 56.8789
10 | 1.2153 | 0.0224 | -0.024 | 54.2545
10.5 | 1.24 | 0.02419 | -0.0201 | 51.2609
11 | 1.2623 | 0.02627 | -0.0165 | 48.051
11.5 | 1.2834 | 0.02855 | -0.0133 | 44.9527
12 | 1.3044 | 0.031 | -0.0106 | 42.0774
12.5 | 1.3196 | 0.03413 | -0.0079 | 38.6639
13 | 1.3314 | 0.0377 | -0.0056 | 35.3156
13.5 | 1.3442 | 0.04136 | -0.0039 | 32.5
14 | 1.3507 | 0.04577 | -0.0022 | 29.5106
14.5 | 1.3561 | 0.05052 | -0.0014 | 26.8428
15 | 1.3595 | 0.05553 | -0.0004 | 24.4823
15.5 | 1.3554 | 0.06182 | -0.0006 | 21.9249
16 | 1.3517 | 0.06834 | -0.0015 | 19.779
16.5 | 1.3506 | 0.07449 | -0.0015 | 18.1313
17 | 1.332 | 0.08396 | -0.0046 | 15.8647
17.5 | 1.3108 | 0.0944 | -0.0087 | 13.8856
18 | 1.2877 | 0.10573 | -0.014 | 12.1791
18.5 | 1.2668 | 0.11714 | -0.0198 | 10.8144
19 | 1.2536 | 0.12708 | -0.0248 | 9.8647
19.5 | 1.2112 | 0.14412 | -0.0352 | 8.4041

## 21. Re 250k Mach 0.25 (1)
BIGFOIL.COM POLAR EXPORT
GA 30A312
GA 30A312 |  |  |  | Cl Max: | 1.402 | at alpha= | 11.5 | deg
JavaFoil+Calcfoil stall+Eppler ext transition |  |  |  | L/D Max: | 60.754 | at alpha= | 5.5 | deg
Re: | 250000 |  |  | Cd Min: | 0.0113 | at alpha= | 0.5 | deg
Mach: | 0.25 |  |  | Cl=0 at alpha= | -2.3254 | deg
|  |  |  | @ Cl=0.1, Cd= | 0.012709
|  |  |  | @ Cl=0.4, Cd= | 0.011356
|  |  |  | @ Cl=0.6, Cd= | 0.012099
alpha (deg) | Cl | Cd | Cm | Cl/Cd
-16.5 | -0.339 | 0.19994 | -0.012 | -1.694
-16 | -0.388 | 0.19287 | -0.012 | -2.012
-15.5 | -0.433 | 0.17571 | -0.012 | -2.465
-15 | -0.474 | 0.17027 | -0.012 | -2.785
-14.5 | -0.511 | 0.15518 | -0.013 | -3.295
-14 | -0.544 | 0.146 | -0.013 | -3.726
-13.5 | -0.572 | 0.12971 | -0.013 | -4.41
-13 | -0.595 | 0.12185 | -0.013 | -4.881
-12.5 | -0.612 | 0.1142 | -0.014 | -5.361
-12 | -0.624 | 0.10235 | -0.014 | -6.099
-11.5 | -0.63 | 0.09389 | -0.015 | -6.711
-11 | -0.63 | 0.08861 | -0.015 | -7.108
-10.5 | -0.624 | 0.08137 | -0.016 | -7.667
-10 | -0.612 | 0.07559 | -0.016 | -8.099
-9.5 | -0.595 | 0.07005 | -0.016 | -8.492
-9 | -0.572 | 0.06551 | -0.016 | -8.738
-8.5 | -0.546 | 0.06124 | -0.017 | -8.907
-8 | -0.514 | 0.05716 | -0.017 | -8.999
-7.5 | -0.48 | 0.05388 | -0.018 | -8.901
-7 | -0.442 | 0.05067 | -0.019 | -8.724
-6.5 | -0.401 | 0.04746 | -0.021 | -8.457
-6 | -0.441 | 0.01552 | -0.043 | -28.405
-5.5 | -0.385 | 0.01558 | -0.044 | -24.703
-5 | -0.327 | 0.01524 | -0.044 | -21.454
-4.5 | -0.267 | 0.0148 | -0.045 | -18.061
-4 | -0.207 | 0.01491 | -0.046 | -13.876
-3.5 | -0.146 | 0.01442 | -0.046 | -10.099
-3 | -0.084 | 0.01399 | -0.047 | -5.996
-2.5 | -0.022 | 0.01295 | -0.048 | -1.681
-2 | 0.041 | 0.01269 | -0.048 | 3.203
-1.5 | 0.103 | 0.01271 | -0.049 | 8.125
-1 | 0.166 | 0.01223 | -0.05 | 13.569
-0.5 | 0.229 | 0.01234 | -0.05 | 18.517
0 | 0.293 | 0.01228 | -0.051 | 23.878
0.5 | 0.356 | 0.0113 | -0.052 | 31.53
1 | 0.419 | 0.01138 | -0.052 | 36.831
1.5 | 0.482 | 0.01155 | -0.053 | 41.753
2 | 0.545 | 0.01178 | -0.054 | 46.255
2.5 | 0.607 | 0.01214 | -0.054 | 50.036
3 | 0.67 | 0.01275 | -0.055 | 52.533
3.5 | 0.732 | 0.01335 | -0.056 | 54.836
4 | 0.794 | 0.0139 | -0.056 | 57.128
4.5 | 0.855 | 0.01427 | -0.057 | 59.945
5 | 0.916 | 0.01521 | -0.058 | 60.25
5.5 | 0.977 | 0.01608 | -0.058 | 60.754
6 | 1.036 | 0.01731 | -0.059 | 59.869
6.5 | 1.095 | 0.01877 | -0.06 | 58.312
7 | 1.151 | 0.01971 | -0.06 | 58.398
7.5 | 1.205 | 0.02065 | -0.061 | 58.373
8 | 1.257 | 0.02168 | -0.061 | 57.983
8.5 | 1.305 | 0.02227 | -0.062 | 58.597
9 | 1.316 | 0.02504 | -0.061 | 52.556
9.5 | 1.346 | 0.02726 | -0.061 | 49.374
10 | 1.367 | 0.03045 | -0.061 | 44.906
10.5 | 1.386 | 0.03313 | -0.061 | 41.84
11 | 1.399 | 0.03642 | -0.061 | 38.408
11.5 | 1.402 | 0.04081 | -0.061 | 34.351
12 | 1.393 | 0.04727 | -0.06 | 29.461
12.5 | 1.362 | 0.0585 | -0.058 | 23.282
13 | 1.295 | 0.08209 | -0.051 | 15.78
13.5 | 1.245 | 0.10408 | -0.043 | 11.96
14 | 1.216 | 0.11671 | -0.035 | 10.416
14.5 | 1.193 | 0.12552 | -0.031 | 9.504
15 | 1.163 | 0.13365 | -0.027 | 8.701
15.5 | 1.119 | 0.14579 | -0.027 | 7.675
16 | 1.068 | 0.15575 | -0.026 | 6.855
16.5 | 1.01 | 0.16837 | -0.026 | 5.996

## 22. Re 250k Mach 0.25 (2)
BIGFOIL.COM POLAR EXPORT
GA 30A312
GA 30A312 |  |  |  | Cl Max: | 1.3184 | at alpha= | 13.5 | deg
XFOIL ncrit=9 |  |  |  | L/D Max: | 74.714 | at alpha= | 5 | deg
Re: | 250000 |  |  | Cd Min: | 0.24577 | at alpha= | -20 | deg
Mach: | 0.25 |  |  | Cl=0 at alpha= | -2.4823 | deg
|  |  |  | @ Cl=0.1, Cd= | 0.0099457
|  |  |  | @ Cl=0.4, Cd= | 0.0095354
|  |  |  | @ Cl=0.6, Cd= | 0.009871
alpha (deg) | Cl | Cd | Cm | Cl/Cd
-20 | -0.6988 | 0.24577 | 0.0453 | -2.8433
-19.5 | -0.6795 | 0.23961 | 0.0418 | -2.8359
-19 | -0.6609 | 0.23319 | 0.0378 | -2.8342
-18.5 | -0.6439 | 0.22628 | 0.0325 | -2.8456
-18 | -0.6304 | 0.21925 | 0.0267 | -2.8753
-17.5 | -0.6084 | 0.21249 | 0.0251 | -2.8632
-17 | -0.5901 | 0.2062 | 0.0217 | -2.8618
-16.5 | -0.5789 | 0.19926 | 0.0151 | -2.9052
-16 | -0.5631 | 0.19143 | 0.0116 | -2.9415
-15.5 | -0.5421 | 0.18498 | 0.0101 | -2.9306
-15 | -0.5257 | 0.17836 | 0.007 | -2.9474
-14.5 | -0.526 | 0.17111 | -0.0009 | -3.074
-14 | -0.5046 | 0.16293 | -0.0018 | -3.097
-13.5 | -0.4855 | 0.15684 | -0.0032 | -3.0955
-13 | -0.4802 | 0.14931 | -0.0083 | -3.2161
-12.5 | -0.4829 | 0.13999 | -0.0144 | -3.4495
-12 | -0.4584 | 0.13406 | -0.0135 | -3.4194
-11.5 | -0.4465 | 0.12728 | -0.0158 | -3.508
-11 | -0.4662 | 0.11618 | -0.0274 | -4.0127
-10.5 | -0.4447 | 0.10989 | -0.0248 | -4.0468
-10 | -0.4308 | 0.10392 | -0.026 | -4.1455
-9.5 | -0.4676 | 0.08876 | -0.0436 | -5.2681
-9 | -0.449 | 0.08364 | -0.0389 | -5.3682
-8.5 | -0.5702 | 0.05493 | -0.0575 | -10.3805
-8 | -0.6408 | 0.04431 | -0.0481 | -14.4617
-7.5 | -0.6149 | 0.03522 | -0.0502 | -17.4588
-7 | -0.5569 | 0.02803 | -0.0546 | -19.868
-6.5 | -0.4871 | 0.02402 | -0.0582 | -20.2789
-6 | -0.4156 | 0.02045 | -0.0611 | -20.3227
-5.5 | -0.3412 | 0.01823 | -0.0643 | -18.7164
-5 | -0.2724 | 0.01624 | -0.0662 | -16.7734
-4.5 | -0.2131 | 0.01471 | -0.066 | -14.4867
-4 | -0.1583 | 0.01351 | -0.0648 | -11.7172
-3.5 | -0.1059 | 0.01234 | -0.0633 | -8.5818
-3 | -0.0549 | 0.01127 | -0.0618 | -4.8713
-2.5 | -0.0019 | 0.01076 | -0.0604 | -0.17658
-2 | 0.0518 | 0.01041 | -0.059 | 4.976
-1.5 | 0.1037 | 0.00991 | -0.0573 | 10.4642
-1 | 0.1513 | 0.00912 | -0.0534 | 16.5899
-0.5 | 0.2392 | 0.00938 | -0.0578 | 25.5011
0 | 0.3485 | 0.00952 | -0.0679 | 36.6071
0.5 | 0.4154 | 0.00954 | -0.0698 | 43.543
1 | 0.4675 | 0.0096 | -0.0685 | 48.6979
1.5 | 0.5195 | 0.00969 | -0.0671 | 53.612
2 | 0.5705 | 0.00979 | -0.0654 | 58.2737
2.5 | 0.6215 | 0.00993 | -0.0637 | 62.5881
3 | 0.6718 | 0.01009 | -0.0618 | 66.5808
3.5 | 0.7214 | 0.0103 | -0.0597 | 70.0388
4 | 0.7701 | 0.01057 | -0.0574 | 72.8571
4.5 | 0.8171 | 0.01096 | -0.0549 | 74.5529
5 | 0.8622 | 0.01154 | -0.0521 | 74.714
5.5 | 0.9058 | 0.0123 | -0.0492 | 73.6423
6 | 0.9482 | 0.01319 | -0.0462 | 71.8878
6.5 | 0.9897 | 0.01419 | -0.0432 | 69.7463
7 | 1.0294 | 0.01535 | -0.04 | 67.0619
7.5 | 1.0685 | 0.01656 | -0.0368 | 64.5229
8 | 1.1054 | 0.0179 | -0.0334 | 61.7542
8.5 | 1.1395 | 0.01936 | -0.0296 | 58.8585
9 | 1.1696 | 0.02086 | -0.0253 | 56.069
9.5 | 1.1954 | 0.02262 | -0.0207 | 52.847
10 | 1.2199 | 0.02465 | -0.0165 | 49.4888
10.5 | 1.243 | 0.02693 | -0.0128 | 46.1567
11 | 1.2639 | 0.02956 | -0.0094 | 42.7571
11.5 | 1.2812 | 0.03268 | -0.0063 | 39.2044
12 | 1.2946 | 0.03631 | -0.0036 | 35.6541
12.5 | 1.3071 | 0.04017 | -0.0016 | 32.5392
13 | 1.3142 | 0.04481 | 0.0004 | 29.3283
13.5 | 1.3184 | 0.04982 | 0.0015 | 26.4633
14 | 1.3161 | 0.05592 | 0.0021 | 23.5354
14.5 | 1.3128 | 0.06234 | 0.0019 | 21.0587
15 | 1.3033 | 0.06983 | 0.0013 | 18.6639
15.5 | 1.2832 | 0.07957 | -0.0017 | 16.1267
16 | 1.2614 | 0.09014 | -0.0059 | 13.9938
16.5 | 1.2431 | 0.1006 | -0.0104 | 12.3569
17.5 | 1.1751 | 0.12901 | -0.0257 | 9.1086
18 | 1.1149 | 0.15103 | -0.04 | 7.382
18.5 | 0.952 | 0.21528 | -0.0769 | 4.4221

## 23. Re 250k Mach 0.50 (1)
BIGFOIL.COM POLAR EXPORT
GA 30A312
GA 30A312 |  |  |  | Cl Max: | 1.294 | at alpha= | 8 | deg
JavaFoil+Calcfoil stall+Eppler ext transition |  |  |  | L/D Max: | 57.918 | at alpha= | 5 | deg
Re: | 250000 |  |  | Cd Min: | 0.01198 | at alpha= | 1 | deg
Mach: | 0.5 |  |  | Cl=0 at alpha= | -2.3261 | deg
|  |  |  | @ Cl=0.1, Cd= | 0.013029
|  |  |  | @ Cl=0.4, Cd= | 0.012883
|  |  |  | @ Cl=0.6, Cd= | 0.012629
alpha (deg) | Cl | Cd | Cm | Cl/Cd
-20 | -0.982 | 0.26934 | -0.017 | -3.648
-19.5 | -0.956 | 0.26643 | -0.018 | -3.588
-19 | -0.929 | 0.26498 | -0.018 | -3.507
-18.5 | -0.902 | 0.25927 | -0.018 | -3.48
-18 | -0.876 | 0.25301 | -0.018 | -3.461
-17.5 | -0.849 | 0.24332 | -0.019 | -3.488
-17 | -0.821 | 0.23678 | -0.019 | -3.469
-16.5 | -0.791 | 0.21927 | -0.018 | -3.608
-16 | -0.763 | 0.21668 | -0.018 | -3.523
-15.5 | -0.736 | 0.21067 | -0.018 | -3.494
-15 | -0.709 | 0.20693 | -0.018 | -3.425
-14.5 | -0.681 | 0.19452 | -0.018 | -3.503
-14 | -0.654 | 0.18786 | -0.019 | -3.481
-13.5 | -0.626 | 0.18125 | -0.019 | -3.456
-13 | -0.599 | 0.18271 | -0.019 | -3.279
-12.5 | -0.571 | 0.18149 | -0.02 | -3.149
-12 | -0.544 | 0.16855 | -0.02 | -3.225
-11.5 | -0.515 | 0.15001 | -0.018 | -3.43
-11 | -0.487 | 0.15245 | -0.018 | -3.193
-10.5 | -0.459 | 0.14931 | -0.018 | -3.075
-10 | -0.431 | 0.14647 | -0.019 | -2.945
-9.5 | -0.404 | 0.1228 | -0.019 | -3.287
-9 | -0.375 | 0.11835 | -0.018 | -3.17
-8.5 | -0.347 | 0.11589 | -0.018 | -2.997
-8 | -0.319 | 0.10396 | -0.019 | -3.072
-7.5 | -0.291 | 0.08726 | -0.017 | -3.336
-7 | -0.395 | 0.06465 | -0.018 | -6.108
-6.5 | -0.403 | 0.05442 | -0.019 | -7.399
-6 | -0.376 | 0.04959 | -0.02 | -7.585
-5.5 | -0.337 | 0.04572 | -0.021 | -7.364
-5 | -0.292 | 0.04159 | -0.027 | -7.023
-4.5 | -0.295 | 0.01589 | -0.05 | -18.542
-4 | -0.229 | 0.01541 | -0.051 | -14.873
-3.5 | -0.162 | 0.01495 | -0.052 | -10.831
-3 | -0.093 | 0.01506 | -0.053 | -6.204
-2.5 | -0.024 | 0.01442 | -0.053 | -1.684
-2 | 0.045 | 0.01328 | -0.054 | 3.418
-1.5 | 0.115 | 0.01296 | -0.055 | 8.9
-1 | 0.185 | 0.01314 | -0.056 | 14.111
-0.5 | 0.255 | 0.013 | -0.056 | 19.646
0 | 0.328 | 0.01288 | -0.057 | 25.444
0.5 | 0.398 | 0.01291 | -0.058 | 30.845
1 | 0.468 | 0.01198 | -0.058 | 39.121
1.5 | 0.539 | 0.01215 | -0.059 | 44.343
2 | 0.609 | 0.0127 | -0.06 | 47.905
2.5 | 0.678 | 0.01344 | -0.061 | 50.472
3 | 0.748 | 0.0141 | -0.061 | 53.007
3.5 | 0.817 | 0.01489 | -0.062 | 54.829
4 | 0.885 | 0.01593 | -0.063 | 55.555
4.5 | 0.953 | 0.01705 | -0.064 | 55.895
5 | 1.02 | 0.01761 | -0.064 | 57.918
5.5 | 1.085 | 0.01953 | -0.065 | 55.577
6 | 1.149 | 0.02071 | -0.066 | 55.467
6.5 | 1.209 | 0.02204 | -0.067 | 54.862
7 | 1.233 | 0.02494 | -0.066 | 49.434
7.5 | 1.271 | 0.02729 | -0.066 | 46.556
8 | 1.294 | 0.03031 | -0.066 | 42.681
8.5 | 1.291 | 0.03581 | -0.065 | 36.065
9 | 1.259 | 0.04174 | -0.064 | 30.157
9.5 | 1.118 | 0.05847 | -0.058 | 19.114
10 | 0.691 | 0.09394 | -0.025 | 7.359
10.5 | 0.719 | 0.11087 | -0.028 | 6.489
11 | 0.747 | 0.14516 | -0.03 | 5.149
11.5 | 0.776 | 0.16194 | -0.032 | 4.79
12 | 0.803 | 0.16706 | -0.033 | 4.809
12.5 | 0.833 | 0.18642 | -0.037 | 4.47
13 | 0.861 | 0.18965 | -0.038 | 4.538

## 24. Re 250k Mach 0.50 (2)
BIGFOIL.COM POLAR EXPORT
GA 30A312
GA 30A312 |  |  |  | Cl Max: | 1.2122 | at alpha= | 10 | deg
XFOIL ncrit=9 |  |  |  | L/D Max: | 70.9347 | at alpha= | 4 | deg
Re: | 250000 |  |  | Cd Min: | 0.26875 | at alpha= | -20 | deg
Mach: | 0.5 |  |  | Cl=0 at alpha= | -2.4753 | deg
|  |  |  | @ Cl=0.1, Cd= | 0.011308
|  |  |  | @ Cl=0.4, Cd= | 0.010277
|  |  |  | @ Cl=0.6, Cd= | 0.010532
alpha (deg) | Cl | Cd | Cm | Cl/Cd
-20 | -0.7491 | 0.26875 | 0.0541 | -2.7873
-19.5 | -0.7262 | 0.26081 | 0.0488 | -2.7844
-19 | -0.7061 | 0.25347 | 0.0415 | -2.7857
-18.5 | -0.682 | 0.24451 | 0.0378 | -2.7893
-18 | -0.6584 | 0.23683 | 0.034 | -2.7801
-17.5 | -0.6358 | 0.22913 | 0.0293 | -2.7748
-17 | -0.6203 | 0.22249 | 0.0212 | -2.788
-16.5 | -0.5935 | 0.2131 | 0.0193 | -2.7851
-16 | -0.5707 | 0.20568 | 0.0157 | -2.7747
-15.5 | -0.5496 | 0.19806 | 0.0113 | -2.7749
-15 | -0.5415 | 0.19168 | 0.0028 | -2.825
-14.5 | -0.5116 | 0.18214 | 0.0023 | -2.8088
-14 | -0.4899 | 0.17499 | -0.0006 | -2.7996
-13.5 | -0.485 | 0.16837 | -0.0085 | -2.8806
-13 | -0.4604 | 0.15921 | -0.01 | -2.8918
-12.5 | -0.4384 | 0.15202 | -0.0117 | -2.8838
-12 | -0.4235 | 0.14464 | -0.0154 | -2.928
-11.5 | -0.4322 | 0.13709 | -0.0248 | -3.1527
-11 | -0.398 | 0.12924 | -0.022 | -3.0795
-10.5 | -0.3872 | 0.12213 | -0.0256 | -3.1704
-10 | -0.3951 | 0.11308 | -0.0335 | -3.494
-9.5 | -0.3705 | 0.10638 | -0.032 | -3.4828
-9 | -0.3591 | 0.09937 | -0.0342 | -3.6138
-8.5 | -0.3779 | 0.08968 | -0.0451 | -4.2139
-8 | -0.3737 | 0.07866 | -0.0449 | -4.7508
-7.5 | -0.4196 | 0.06396 | -0.0534 | -6.5604
-7 | -0.4457 | 0.05499 | -0.0597 | -8.1051
-6.5 | -0.4309 | 0.04061 | -0.0774 | -10.6107
-6 | -0.4036 | 0.03042 | -0.0831 | -13.2676
-5.5 | -0.3536 | 0.02478 | -0.0834 | -14.2696
-5 | -0.2973 | 0.0206 | -0.0815 | -14.432
-4.5 | -0.2394 | 0.01793 | -0.0787 | -13.3519
-4 | -0.1802 | 0.0159 | -0.0759 | -11.3333
-3.5 | -0.121 | 0.01446 | -0.0732 | -8.3679
-3 | -0.0615 | 0.01325 | -0.0708 | -4.6415
-2.5 | -0.003 | 0.01207 | -0.0687 | -0.24855
-2 | 0.0578 | 0.01152 | -0.0669 | 5.0174
-1.5 | 0.1196 | 0.01121 | -0.0652 | 10.669
-1 | 0.179 | 0.01076 | -0.0631 | 16.6357
-0.5 | 0.2318 | 0.00996 | -0.0587 | 23.2731
0 | 0.333 | 0.0102 | -0.0633 | 32.6471
0.5 | 0.4631 | 0.01035 | -0.0753 | 44.744
1 | 0.5335 | 0.01041 | -0.0759 | 51.2488
1.5 | 0.5911 | 0.01051 | -0.0736 | 56.2417
2 | 0.6473 | 0.01065 | -0.0709 | 60.7793
2.5 | 0.7029 | 0.01084 | -0.068 | 64.8432
3 | 0.7571 | 0.0111 | -0.0647 | 68.2072
3.5 | 0.809 | 0.01149 | -0.0609 | 70.4091
4 | 0.8576 | 0.01209 | -0.0565 | 70.9347
4.5 | 0.9028 | 0.01292 | -0.0516 | 69.8762
5 | 0.9454 | 0.01393 | -0.0463 | 67.8679
5.5 | 0.9859 | 0.0151 | -0.0408 | 65.2914
6 | 1.0233 | 0.01647 | -0.035 | 62.1311
6.5 | 1.0569 | 0.01801 | -0.0288 | 58.6841
7 | 1.0832 | 0.01981 | -0.0218 | 54.6795
7.5 | 1.1132 | 0.02186 | -0.016 | 50.9241
8 | 1.1383 | 0.02446 | -0.0106 | 46.5372
8.5 | 1.1636 | 0.02743 | -0.0059 | 42.4207
9 | 1.1852 | 0.03091 | -0.0016 | 38.3436
9.5 | 1.2013 | 0.03504 | 0.0021 | 34.2837
10 | 1.2122 | 0.03991 | 0.0051 | 30.3733
10.5 | 1.2115 | 0.04612 | 0.007 | 26.2684
11 | 1.2042 | 0.05312 | 0.0077 | 22.6694
11.5 | 1.1793 | 0.06277 | 0.0058 | 18.7876
12 | 1.1559 | 0.07292 | 0.0025 | 15.8516
12.5 | 1.1187 | 0.08566 | -0.0034 | 13.0598
13 | 1.0591 | 0.10303 | -0.0137 | 10.2795
13.5 | 0.9762 | 0.12666 | -0.0287 | 7.7072
14 | 0.9266 | 0.14755 | -0.041 | 6.2799
14.5 | 0.9345 | 0.15612 | -0.045 | 5.9858
15 | 0.9147 | 0.17386 | -0.0556 | 5.2611

## 25. Re 500k Mach 0.00 (1)
BIGFOIL.COM POLAR EXPORT
GA 30A312
GA 30A312 |  |  |  | Cl Max: | 1.482 | at alpha= | 13 | deg
JavaFoil+Calcfoil stall+Eppler ext transition |  |  |  | L/D Max: | 72.021 | at alpha= | 5.5 | deg
Re: | 500000 |  |  | Cd Min: | 0.0092 | at alpha= | 0.5 | deg
Mach: | 0 |  |  | Cl=0 at alpha= | -2.325 | deg
|  |  |  | @ Cl=0.1, Cd= | 0.01071
|  |  |  | @ Cl=0.4, Cd= | 0.0092361
|  |  |  | @ Cl=0.6, Cd= | 0.0098725
alpha (deg) | Cl | Cd | Cm | Cl/Cd
-19 | -0.639 | 0.18939 | -0.011 | -3.375
-18.5 | -0.654 | 0.18137 | -0.011 | -3.607
-18 | -0.668 | 0.17357 | -0.011 | -3.852
-17.5 | -0.682 | 0.16722 | -0.012 | -4.079
-17 | -0.695 | 0.15533 | -0.012 | -4.473
-16.5 | -0.706 | 0.14681 | -0.013 | -4.809
-16 | -0.715 | 0.13905 | -0.013 | -5.146
-15.5 | -0.723 | 0.12931 | -0.013 | -5.594
-15 | -0.729 | 0.12528 | -0.013 | -5.822
-14.5 | -0.733 | 0.11834 | -0.014 | -6.196
-14 | -0.734 | 0.11165 | -0.014 | -6.578
-13.5 | -0.733 | 0.10438 | -0.015 | -7.024
-13 | -0.729 | 0.09934 | -0.015 | -7.339
-12.5 | -0.722 | 0.09318 | -0.016 | -7.748
-12 | -0.712 | 0.08738 | -0.016 | -8.146
-11.5 | -0.699 | 0.08071 | -0.017 | -8.655
-11 | -0.682 | 0.07628 | -0.018 | -8.939
-10.5 | -0.663 | 0.07113 | -0.019 | -9.317
-10 | -0.638 | 0.06694 | -0.019 | -9.536
-9.5 | -0.61 | 0.06284 | -0.018 | -9.705
-9 | -0.58 | 0.05935 | -0.018 | -9.778
-8.5 | -0.55 | 0.05516 | -0.021 | -9.966
-8 | -0.63 | 0.01526 | -0.039 | -41.283
-7.5 | -0.584 | 0.01472 | -0.04 | -39.699
-7 | -0.535 | 0.01426 | -0.041 | -37.521
-6.5 | -0.484 | 0.01385 | -0.041 | -34.927
-6 | -0.43 | 0.0135 | -0.042 | -31.855
-5.5 | -0.375 | 0.01333 | -0.042 | -28.106
-5 | -0.318 | 0.0131 | -0.043 | -24.249
-4.5 | -0.26 | 0.01272 | -0.044 | -20.416
-4 | -0.201 | 0.0126 | -0.044 | -15.926
-3.5 | -0.141 | 0.01239 | -0.045 | -11.4
-3 | -0.081 | 0.01207 | -0.046 | -6.74
-2.5 | -0.021 | 0.01092 | -0.046 | -1.932
-2 | 0.039 | 0.01083 | -0.047 | 3.636
-1.5 | 0.1 | 0.01071 | -0.048 | 9.338
-1 | 0.161 | 0.01027 | -0.048 | 15.646
-0.5 | 0.221 | 0.01043 | -0.049 | 21.216
0 | 0.284 | 0.01028 | -0.049 | 27.625
0.5 | 0.345 | 0.0092 | -0.05 | 37.5
1 | 0.406 | 0.00924 | -0.051 | 43.926
1.5 | 0.467 | 0.0094 | -0.051 | 49.642
2 | 0.528 | 0.00952 | -0.052 | 55.41
2.5 | 0.588 | 0.00978 | -0.053 | 60.127
3 | 0.649 | 0.01025 | -0.053 | 63.3
3.5 | 0.709 | 0.01084 | -0.054 | 65.41
4 | 0.769 | 0.01138 | -0.054 | 67.597
4.5 | 0.829 | 0.01161 | -0.055 | 71.384
5 | 0.888 | 0.01245 | -0.056 | 71.347
5.5 | 0.947 | 0.01315 | -0.056 | 72.021
6 | 1.005 | 0.01427 | -0.057 | 70.428
6.5 | 1.062 | 0.01555 | -0.058 | 68.302
7 | 1.118 | 0.01626 | -0.058 | 68.755
7.5 | 1.172 | 0.017 | -0.059 | 68.912
8 | 1.224 | 0.01776 | -0.06 | 68.886
8.5 | 1.273 | 0.0183 | -0.06 | 69.568
9 | 1.32 | 0.01922 | -0.061 | 68.669
9.5 | 1.364 | 0.0202 | -0.061 | 67.554
10 | 1.406 | 0.02149 | -0.062 | 65.405
10.5 | 1.404 | 0.02509 | -0.061 | 55.95
11 | 1.429 | 0.0268 | -0.061 | 53.341
11.5 | 1.449 | 0.02898 | -0.061 | 50.007
12 | 1.465 | 0.03143 | -0.061 | 46.604
12.5 | 1.476 | 0.03444 | -0.061 | 42.846
13 | 1.482 | 0.03799 | -0.061 | 38.998
13.5 | 1.482 | 0.04236 | -0.061 | 34.987
14 | 1.474 | 0.0483 | -0.06 | 30.529
14.5 | 1.463 | 0.055 | -0.059 | 26.608
15 | 1.435 | 0.06627 | -0.058 | 21.649
15.5 | 1.401 | 0.07783 | -0.056 | 17.995
16 | 1.349 | 0.09794 | -0.052 | 13.77
16.5 | 1.309 | 0.11418 | -0.049 | 11.46
17 | 1.278 | 0.12597 | -0.048 | 10.142
17.5 | 1.241 | 0.14022 | -0.045 | 8.848
18 | 1.211 | 0.14928 | -0.044 | 8.115

## 26. Re 500k Mach 0.00 (2)
BIGFOIL.COM POLAR EXPORT
GA 30A312
GA 30A312 |  |  |  | Cl Max: | 1.4574 | at alpha= | 15.5 | deg
XFOIL ncrit=9 |  |  |  | L/D Max: | 92.6784 | at alpha= | 4.5 | deg
Re: | 500000 |  |  | Cd Min: | 0.18611 | at alpha= | -16 | deg
Mach: | 0 |  |  | Cl=0 at alpha= | -2.3919 | deg
|  |  |  | @ Cl=0.1, Cd= | 0.0077709
|  |  |  | @ Cl=0.4, Cd= | 0.006968
|  |  |  | @ Cl=0.6, Cd= | 0.007341
alpha (deg) | Cl | Cd | Cm | Cl/Cd
-16 | -0.5631 | 0.18611 | 0.014 | -3.0256
-15.5 | -0.5477 | 0.17987 | 0.0109 | -3.045
-15 | -0.5485 | 0.16895 | 0.0029 | -3.2465
-14.5 | -0.5323 | 0.16217 | 0.0016 | -3.2824
-14 | -0.5152 | 0.15669 | 0.0001 | -3.288
-13.5 | -0.5027 | 0.15009 | -0.0027 | -3.3493
-13 | -0.514 | 0.13658 | -0.0116 | -3.7634
-12.5 | -0.5028 | 0.13005 | -0.0125 | -3.8662
-12 | -0.4868 | 0.12507 | -0.0136 | -3.8922
-11 | -0.8139 | 0.03881 | -0.0631 | -20.9714
-10.5 | -0.8136 | 0.03418 | -0.0588 | -23.8034
-10 | -0.8077 | 0.03029 | -0.0531 | -26.6656
-9.5 | -0.7989 | 0.02695 | -0.0467 | -29.6438
-9 | -0.7536 | 0.02369 | -0.0468 | -31.8109
-8.5 | -0.6909 | 0.0207 | -0.05 | -33.3768
-8 | -0.6228 | 0.01883 | -0.0534 | -33.0749
-7.5 | -0.5553 | 0.01698 | -0.0564 | -32.7032
-7 | -0.4875 | 0.01536 | -0.0595 | -31.7383
-6.5 | -0.4271 | 0.01424 | -0.0605 | -29.993
-6 | -0.3762 | 0.01302 | -0.0595 | -28.894
-5.5 | -0.3254 | 0.01212 | -0.0583 | -26.8482
-5 | -0.2737 | 0.01152 | -0.0571 | -23.7587
-4.5 | -0.2222 | 0.01082 | -0.056 | -20.536
-4 | -0.17 | 0.01016 | -0.0551 | -16.7323
-3 | -0.0651 | 0.00884 | -0.0537 | -7.3643
-2.5 | -0.0117 | 0.00837 | -0.0532 | -1.3978
-2 | 0.0424 | 0.00804 | -0.0527 | 5.2736
-1.5 | 0.0968 | 0.00779 | -0.0523 | 12.4262
-1 | 0.1504 | 0.00747 | -0.0517 | 20.1339
-0.5 | 0.1948 | 0.0066 | -0.0488 | 29.5152
0 | 0.2548 | 0.00662 | -0.0484 | 38.4894
0.5 | 0.3306 | 0.00683 | -0.0521 | 48.4041
1 | 0.4161 | 0.007 | -0.0583 | 59.4429
1.5 | 0.4979 | 0.00713 | -0.0638 | 69.8317
2 | 0.5492 | 0.0072 | -0.0629 | 76.2778
2.5 | 0.5997 | 0.00734 | -0.0618 | 81.703
3 | 0.6497 | 0.0075 | -0.0605 | 86.6267
3.5 | 0.6986 | 0.00774 | -0.0591 | 90.2584
4 | 0.7463 | 0.00807 | -0.0574 | 92.4783
4.5 | 0.7924 | 0.00855 | -0.0556 | 92.6784
5 | 0.8379 | 0.0091 | -0.0536 | 92.0769
5.5 | 0.8826 | 0.00971 | -0.0516 | 90.896
6 | 0.9272 | 0.01038 | -0.0496 | 89.3256
6.5 | 0.9716 | 0.01113 | -0.0477 | 87.2956
7 | 1.0155 | 0.01196 | -0.0458 | 84.908
7.5 | 1.0596 | 0.01279 | -0.044 | 82.846
8 | 1.103 | 0.01367 | -0.0422 | 80.6876
8.5 | 1.1457 | 0.01458 | -0.0403 | 78.5802
9 | 1.1872 | 0.01553 | -0.0382 | 76.4456
9.5 | 1.2276 | 0.0165 | -0.0361 | 74.4
10 | 1.2656 | 0.01755 | -0.0336 | 72.114
10.5 | 1.2988 | 0.0187 | -0.0305 | 69.4545
11 | 1.3272 | 0.02003 | -0.0267 | 66.2606
11.5 | 1.3524 | 0.02166 | -0.0231 | 62.4377
12 | 1.3781 | 0.02337 | -0.02 | 58.9688
12.5 | 1.4012 | 0.0254 | -0.0171 | 55.1654
13 | 1.4169 | 0.02816 | -0.0142 | 50.3161
13.5 | 1.4358 | 0.03088 | -0.0121 | 46.4961
14 | 1.4458 | 0.03458 | -0.0101 | 41.8103
14.5 | 1.4549 | 0.0386 | -0.0087 | 37.6917
15 | 1.4537 | 0.04389 | -0.0077 | 33.1214
15.5 | 1.4574 | 0.04899 | -0.0074 | 29.7489
16 | 1.4488 | 0.05578 | -0.0079 | 25.9735
16.5 | 1.4372 | 0.06338 | -0.009 | 22.6759
17 | 1.4286 | 0.07114 | -0.0108 | 20.0815
17.5 | 1.4157 | 0.07982 | -0.0134 | 17.7362
18 | 1.3982 | 0.08957 | -0.0168 | 15.6101
18.5 | 1.3747 | 0.10006 | -0.0204 | 13.7388
19 | 1.358 | 0.1104 | -0.0248 | 12.3007
19.5 | 1.3399 | 0.12108 | -0.0297 | 11.0662
20 | 1.3233 | 0.13177 | -0.035 | 10.0425

## 27. Re 500k Mach 0.10 (1)
BIGFOIL.COM POLAR EXPORT
GA 30A312
GA 30A312 |  |  |  | Cl Max: | 1.473 | at alpha= | 13 | deg
JavaFoil+Calcfoil stall+Eppler ext transition |  |  |  | L/D Max: | 71.856 | at alpha= | 5.5 | deg
Re: | 500000 |  |  | Cd Min: | 0.00923 | at alpha= | 0.5 | deg
Mach: | 0.1 |  |  | Cl=0 at alpha= | -2.3279 | deg
|  |  |  | @ Cl=0.1, Cd= | 0.010675
|  |  |  | @ Cl=0.4, Cd= | 0.0092821
|  |  |  | @ Cl=0.6, Cd= | 0.0098538
alpha (deg) | Cl | Cd | Cm | Cl/Cd
-18.5 | -0.607 | 0.18779 | -0.011 | -3.23
-18 | -0.624 | 0.18144 | -0.012 | -3.439
-17.5 | -0.641 | 0.16937 | -0.012 | -3.782
-17 | -0.656 | 0.15989 | -0.012 | -4.105
-16.5 | -0.671 | 0.14776 | -0.012 | -4.54
-16 | -0.684 | 0.14551 | -0.013 | -4.699
-15.5 | -0.695 | 0.13549 | -0.013 | -5.128
-15 | -0.704 | 0.12694 | -0.013 | -5.547
-14.5 | -0.711 | 0.11821 | -0.013 | -6.013
-14 | -0.715 | 0.11368 | -0.014 | -6.292
-13.5 | -0.717 | 0.10585 | -0.014 | -6.771
-13 | -0.715 | 0.10069 | -0.015 | -7.105
-12.5 | -0.711 | 0.09443 | -0.016 | -7.528
-12 | -0.703 | 0.08808 | -0.016 | -7.978
-11.5 | -0.691 | 0.08188 | -0.017 | -8.445
-11 | -0.677 | 0.07629 | -0.018 | -8.874
-10.5 | -0.659 | 0.07175 | -0.019 | -9.183
-10 | -0.635 | 0.06752 | -0.018 | -9.406
-9.5 | -0.609 | 0.06318 | -0.018 | -9.633
-9 | -0.58 | 0.05956 | -0.018 | -9.736
-8.5 | -0.549 | 0.05589 | -0.02 | -9.824
-8 | -0.525 | 0.04696 | -0.026 | -11.175
-7.5 | -0.586 | 0.01479 | -0.04 | -39.597
-7 | -0.537 | 0.01432 | -0.041 | -37.486
-6.5 | -0.485 | 0.01385 | -0.041 | -35.047
-6 | -0.432 | 0.01349 | -0.042 | -32
-5.5 | -0.376 | 0.01342 | -0.043 | -28.047
-5 | -0.319 | 0.01308 | -0.043 | -24.406
-4.5 | -0.261 | 0.01279 | -0.044 | -20.386
-4 | -0.202 | 0.01268 | -0.045 | -15.904
-3.5 | -0.142 | 0.01246 | -0.045 | -11.387
-3 | -0.082 | 0.01219 | -0.046 | -6.703
-2.5 | -0.021 | 0.01093 | -0.046 | -1.939
-2 | 0.04 | 0.01095 | -0.047 | 3.615
-1.5 | 0.101 | 0.01067 | -0.048 | 9.424
-1 | 0.162 | 0.01025 | -0.048 | 15.759
-0.5 | 0.222 | 0.01041 | -0.049 | 21.372
0 | 0.285 | 0.0103 | -0.05 | 27.702
0.5 | 0.347 | 0.00923 | -0.05 | 37.563
1 | 0.408 | 0.00929 | -0.051 | 43.91
1.5 | 0.469 | 0.00941 | -0.052 | 49.889
2 | 0.53 | 0.00953 | -0.052 | 55.666
2.5 | 0.591 | 0.00978 | -0.053 | 60.471
3 | 0.652 | 0.01028 | -0.053 | 63.447
3.5 | 0.713 | 0.01087 | -0.054 | 65.57
4 | 0.773 | 0.01141 | -0.055 | 67.728
4.5 | 0.833 | 0.01172 | -0.055 | 71.088
5 | 0.892 | 0.01249 | -0.056 | 71.442
5.5 | 0.951 | 0.01324 | -0.057 | 71.856
6 | 1.01 | 0.01436 | -0.057 | 70.318
6.5 | 1.067 | 0.01563 | -0.058 | 68.281
7 | 1.123 | 0.01638 | -0.059 | 68.539
7.5 | 1.177 | 0.01712 | -0.059 | 68.721
8 | 1.229 | 0.01789 | -0.06 | 68.682
8.5 | 1.278 | 0.01843 | -0.061 | 69.355
9 | 1.325 | 0.01936 | -0.061 | 68.42
9.5 | 1.369 | 0.02079 | -0.062 | 65.854
10 | 1.38 | 0.02301 | -0.061 | 59.978
10.5 | 1.405 | 0.02547 | -0.061 | 55.171
11 | 1.429 | 0.02734 | -0.061 | 52.255
11.5 | 1.447 | 0.02957 | -0.061 | 48.945
12 | 1.46 | 0.0323 | -0.061 | 45.211
12.5 | 1.469 | 0.03553 | -0.061 | 41.354
13 | 1.473 | 0.0392 | -0.061 | 37.576
13.5 | 1.47 | 0.04381 | -0.061 | 33.56
14 | 1.461 | 0.04994 | -0.06 | 29.247
14.5 | 1.441 | 0.05867 | -0.059 | 24.567
15 | 1.404 | 0.07242 | -0.057 | 19.384
15.5 | 1.367 | 0.08473 | -0.055 | 16.13
16 | 1.312 | 0.10631 | -0.05 | 12.338
16.5 | 1.269 | 0.12251 | -0.047 | 10.36
17 | 1.237 | 0.13348 | -0.045 | 9.27
17.5 | 1.204 | 0.1437 | -0.044 | 8.378
18 | 1.168 | 0.15422 | -0.043 | 7.575

## 28. Re 500k Mach 0.10 (2)
BIGFOIL.COM POLAR EXPORT
GA 30A312
GA 30A312 |  |  |  | Cl Max: | 1.4459 | at alpha= | 15.5 | deg
XFOIL ncrit=9 |  |  |  | L/D Max: | 92.4014 | at alpha= | 4.5 | deg
Re: | 500000 |  |  | Cd Min: | 0.1629 | at alpha= | -14.5 | deg
Mach: | 0.1 |  |  | Cl=0 at alpha= | -2.3915 | deg
|  |  |  | @ Cl=0.1, Cd= | 0.0078151
|  |  |  | @ Cl=0.4, Cd= | 0.0069855
|  |  |  | @ Cl=0.6, Cd= | 0.0073506
alpha (deg) | Cl | Cd | Cm | Cl/Cd
-14.5 | -0.5307 | 0.1629 | 0.0018 | -3.2578
-14 | -0.5136 | 0.15735 | 0.0001 | -3.2641
-13.5 | -0.5009 | 0.15071 | -0.0026 | -3.3236
-13 | -0.5115 | 0.13745 | -0.0116 | -3.7214
-12.5 | -0.4996 | 0.13099 | -0.0123 | -3.814
-12 | -0.4833 | 0.12595 | -0.0134 | -3.8372
-11 | -0.6485 | 0.06423 | -0.047 | -10.0965
-10.5 | -0.7736 | 0.03909 | -0.0627 | -19.7902
-10 | -0.791 | 0.03282 | -0.0563 | -24.1012
-9.5 | -0.7913 | 0.02867 | -0.0492 | -27.6003
-9 | -0.7553 | 0.02463 | -0.048 | -30.6659
-8.5 | -0.6934 | 0.02126 | -0.0511 | -32.6152
-8 | -0.6251 | 0.01929 | -0.0545 | -32.4054
-7.5 | -0.5568 | 0.01752 | -0.0575 | -31.7808
-7 | -0.4909 | 0.01557 | -0.0601 | -31.5286
-6.5 | -0.4298 | 0.0145 | -0.0611 | -29.6414
-6 | -0.3786 | 0.01314 | -0.0601 | -28.8128
-5.5 | -0.3273 | 0.01225 | -0.0588 | -26.7184
-5 | -0.2756 | 0.01157 | -0.0575 | -23.8202
-4.5 | -0.2235 | 0.01091 | -0.0564 | -20.4858
-4 | -0.1711 | 0.01022 | -0.0554 | -16.7417
-3.5 | -0.118 | 0.00961 | -0.0546 | -12.2789
-3 | -0.0654 | 0.0089 | -0.054 | -7.3483
-2.5 | -0.0118 | 0.00841 | -0.0535 | -1.4031
-2 | 0.0426 | 0.00807 | -0.0531 | 5.2788
-1.5 | 0.0974 | 0.00783 | -0.0526 | 12.4393
-1 | 0.1515 | 0.00752 | -0.052 | 20.1463
-0.5 | 0.1965 | 0.00664 | -0.0492 | 29.5934
0 | 0.2553 | 0.00664 | -0.0485 | 38.4488
0.5 | 0.3312 | 0.00685 | -0.0521 | 48.3504
1 | 0.4175 | 0.00702 | -0.0583 | 59.4729
1.5 | 0.5011 | 0.00714 | -0.0642 | 70.1821
2 | 0.5526 | 0.00722 | -0.0632 | 76.5374
2.5 | 0.6034 | 0.00736 | -0.062 | 81.9837
3 | 0.6534 | 0.00754 | -0.0607 | 86.6578
3.5 | 0.7027 | 0.00777 | -0.0593 | 90.4376
4 | 0.7503 | 0.00813 | -0.0575 | 92.2878
4.5 | 0.7965 | 0.00862 | -0.0556 | 92.4014
5 | 0.8421 | 0.00918 | -0.0536 | 91.732
5.5 | 0.8869 | 0.00981 | -0.0515 | 90.4077
6 | 0.9315 | 0.0105 | -0.0494 | 88.7143
6.5 | 0.9762 | 0.01125 | -0.0474 | 86.7733
7 | 1.0205 | 0.01207 | -0.0455 | 84.5485
7.5 | 1.0645 | 0.01293 | -0.0436 | 82.3279
8 | 1.1081 | 0.01381 | -0.0417 | 80.239
8.5 | 1.1501 | 0.01479 | -0.0395 | 77.762
9 | 1.1924 | 0.0157 | -0.0375 | 75.949
9.5 | 1.2323 | 0.01671 | -0.0351 | 73.7463
10 | 1.2694 | 0.01782 | -0.0324 | 71.2346
10.5 | 1.3008 | 0.01901 | -0.0288 | 68.4271
11 | 1.3292 | 0.0204 | -0.0251 | 65.1569
11.5 | 1.3545 | 0.0221 | -0.0215 | 61.2896
12.5 | 1.4005 | 0.02624 | -0.0154 | 53.3727
13 | 1.4165 | 0.02912 | -0.0127 | 48.6435
13.5 | 1.4302 | 0.03241 | -0.0105 | 44.1284
14 | 1.4417 | 0.03614 | -0.0088 | 39.8921
14.5 | 1.4453 | 0.04088 | -0.0075 | 35.3547
15 | 1.4456 | 0.04621 | -0.0068 | 31.2833
15.5 | 1.4459 | 0.05185 | -0.0068 | 27.8862
16 | 1.4317 | 0.05958 | -0.0077 | 24.0299
16.5 | 1.4227 | 0.06718 | -0.0091 | 21.1774
17 | 1.4115 | 0.07553 | -0.0113 | 18.6879
17.5 | 1.3966 | 0.08476 | -0.0144 | 16.4771
18 | 1.3776 | 0.09486 | -0.018 | 14.5225
18.5 | 1.3555 | 0.1054 | -0.0219 | 12.8605
19 | 1.3373 | 0.11613 | -0.0267 | 11.5155
19.5 | 1.319 | 0.1271 | -0.032 | 10.3777
20 | 1.3023 | 0.13803 | -0.0376 | 9.4349

## 29. Re 500k Mach 0.25 (1)
BIGFOIL.COM POLAR EXPORT
GA 30A312
GA 30A312 |  |  |  | Cl Max: | 1.425 | at alpha= | 11.5 | deg
JavaFoil+Calcfoil stall+Eppler ext transition |  |  |  | L/D Max: | 71.273 | at alpha= | 5 | deg
Re: | 500000 |  |  | Cd Min: | 0.00932 | at alpha= | 0.5 | deg
Mach: | 0.25 |  |  | Cl=0 at alpha= | -2.3254 | deg
|  |  |  | @ Cl=0.1, Cd= | 0.010793
|  |  |  | @ Cl=0.4, Cd= | 0.0093898
|  |  |  | @ Cl=0.6, Cd= | 0.0099794
alpha (deg) | Cl | Cd | Cm | Cl/Cd
-16.5 | -0.339 | 0.17647 | -0.013 | -1.921
-16 | -0.388 | 0.16766 | -0.013 | -2.316
-15.5 | -0.433 | 0.15288 | -0.013 | -2.835
-15 | -0.475 | 0.14734 | -0.013 | -3.221
-14.5 | -0.512 | 0.13681 | -0.013 | -3.74
-14 | -0.544 | 0.12974 | -0.013 | -4.196
-13.5 | -0.572 | 0.12017 | -0.014 | -4.763
-13 | -0.595 | 0.11059 | -0.014 | -5.382
-12.5 | -0.613 | 0.10232 | -0.014 | -5.988
-12 | -0.625 | 0.09299 | -0.016 | -6.72
-11.5 | -0.631 | 0.08693 | -0.017 | -7.262
-11 | -0.631 | 0.08221 | -0.017 | -7.675
-10.5 | -0.625 | 0.07632 | -0.017 | -8.193
-10 | -0.614 | 0.07038 | -0.018 | -8.721
-9.5 | -0.596 | 0.06513 | -0.018 | -9.152
-9 | -0.573 | 0.06145 | -0.018 | -9.329
-8.5 | -0.547 | 0.05739 | -0.019 | -9.527
-8 | -0.517 | 0.05353 | -0.021 | -9.656
-7.5 | -0.484 | 0.04954 | -0.023 | -9.767
-7 | -0.545 | 0.01475 | -0.042 | -36.937
-6.5 | -0.494 | 0.0143 | -0.043 | -34.585
-6 | -0.441 | 0.01378 | -0.043 | -31.997
-5.5 | -0.385 | 0.01365 | -0.044 | -28.204
-5 | -0.327 | 0.01339 | -0.044 | -24.418
-4.5 | -0.267 | 0.01296 | -0.045 | -20.63
-4 | -0.207 | 0.01302 | -0.046 | -15.895
-3.5 | -0.146 | 0.01263 | -0.046 | -11.54
-3 | -0.084 | 0.01228 | -0.047 | -6.837
-2.5 | -0.022 | 0.01109 | -0.048 | -1.962
-2 | 0.041 | 0.01085 | -0.048 | 3.747
-1.5 | 0.103 | 0.01079 | -0.049 | 9.569
-1 | 0.166 | 0.0104 | -0.05 | 15.954
-0.5 | 0.229 | 0.01054 | -0.05 | 21.688
0 | 0.293 | 0.01043 | -0.051 | 28.115
0.5 | 0.356 | 0.00932 | -0.052 | 38.237
1 | 0.419 | 0.00942 | -0.052 | 44.523
1.5 | 0.482 | 0.0095 | -0.053 | 50.763
2 | 0.545 | 0.00966 | -0.054 | 56.423
2.5 | 0.607 | 0.01002 | -0.054 | 60.606
3 | 0.67 | 0.01057 | -0.055 | 63.352
3.5 | 0.732 | 0.01114 | -0.056 | 65.685
4 | 0.794 | 0.01166 | -0.056 | 68.107
4.5 | 0.855 | 0.01205 | -0.057 | 70.961
5 | 0.916 | 0.01286 | -0.058 | 71.273
5.5 | 0.977 | 0.0137 | -0.058 | 71.27
6 | 1.036 | 0.01483 | -0.059 | 69.882
6.5 | 1.095 | 0.01615 | -0.06 | 67.757
7 | 1.151 | 0.01702 | -0.06 | 67.61
7.5 | 1.205 | 0.01782 | -0.061 | 67.642
8 | 1.257 | 0.01872 | -0.061 | 67.153
8.5 | 1.305 | 0.01935 | -0.062 | 67.425
9 | 1.35 | 0.02045 | -0.063 | 65.994
9.5 | 1.36 | 0.02322 | -0.062 | 58.557
10 | 1.383 | 0.02595 | -0.062 | 53.289
10.5 | 1.404 | 0.02797 | -0.062 | 50.195
11 | 1.418 | 0.0305 | -0.062 | 46.478
11.5 | 1.425 | 0.03356 | -0.062 | 42.454
12 | 1.424 | 0.03757 | -0.062 | 37.887
12.5 | 1.414 | 0.04263 | -0.061 | 33.16
13 | 1.393 | 0.04956 | -0.06 | 28.101
13.5 | 1.351 | 0.06184 | -0.058 | 21.848
14 | 1.299 | 0.07835 | -0.055 | 16.578
14.5 | 1.241 | 0.09971 | -0.049 | 12.446
15 | 1.188 | 0.11771 | -0.044 | 10.094
15.5 | 1.134 | 0.12994 | -0.04 | 8.726
16 | 1.072 | 0.14278 | -0.033 | 7.507
16.5 | 1.011 | 0.15247 | -0.03 | 6.632

## 30. Re 500k Mach 0.25 (2)
BIGFOIL.COM POLAR EXPORT
GA 30A312
GA 30A312 |  |  |  | Cl Max: | 1.4039 | at alpha= | 14 | deg
XFOIL ncrit=9 |  |  |  | L/D Max: | 91.6607 | at alpha= | 4 | deg
Re: | 500000 |  |  | Cd Min: | 0.16073 | at alpha= | -14 | deg
Mach: | 0.25 |  |  | Cl=0 at alpha= | -2.3922 | deg
|  |  |  | @ Cl=0.1, Cd= | 0.0080229
|  |  |  | @ Cl=0.4, Cd= | 0.0070807
|  |  |  | @ Cl=0.6, Cd= | 0.0074531
alpha (deg) | Cl | Cd | Cm | Cl/Cd
-14 | -0.5061 | 0.16073 | 0.0003 | -3.1488
-13.5 | -0.4927 | 0.15383 | -0.0027 | -3.2029
-13 | -0.4995 | 0.14174 | -0.0113 | -3.5241
-12.5 | -0.4838 | 0.13563 | -0.0116 | -3.5671
-12 | -0.4668 | 0.13011 | -0.013 | -3.5877
-11.5 | -0.4726 | 0.11868 | -0.0205 | -3.9821
-11 | -0.4791 | 0.10732 | -0.0257 | -4.4642
-10 | -0.616 | 0.05499 | -0.0567 | -11.202
-9.5 | -0.6713 | 0.04261 | -0.0644 | -15.7545
-9 | -0.7173 | 0.03576 | -0.056 | -20.0587
-8.5 | -0.6942 | 0.02696 | -0.0575 | -25.7493
-8 | -0.6337 | 0.0227 | -0.0607 | -27.9163
-7.5 | -0.568 | 0.01954 | -0.0631 | -29.0686
-7 | -0.5044 | 0.01686 | -0.0645 | -29.917
-6.5 | -0.4438 | 0.01547 | -0.0648 | -28.6878
-6 | -0.3904 | 0.01389 | -0.0634 | -28.1066
-5.5 | -0.3378 | 0.01299 | -0.0617 | -26.0046
-5 | -0.2858 | 0.01199 | -0.06 | -23.8365
-4.5 | -0.2319 | 0.01122 | -0.0587 | -20.6684
-4 | -0.177 | 0.01058 | -0.0576 | -16.7297
-3.5 | -0.1217 | 0.00997 | -0.0567 | -12.2066
-3 | -0.0672 | 0.00922 | -0.0559 | -7.2885
-2.5 | -0.0121 | 0.00865 | -0.0553 | -1.3988
-2 | 0.044 | 0.00829 | -0.0547 | 5.3076
-1.5 | 0.1006 | 0.00802 | -0.0542 | 12.5436
-1 | 0.1568 | 0.00775 | -0.0536 | 20.2323
-0.5 | 0.207 | 0.00704 | -0.0517 | 29.4034
0 | 0.2608 | 0.00674 | -0.0494 | 38.6944
0.5 | 0.3343 | 0.00695 | -0.0519 | 48.1007
1 | 0.4248 | 0.00713 | -0.0585 | 59.5792
1.5 | 0.5154 | 0.00727 | -0.0653 | 70.8941
2 | 0.5712 | 0.00737 | -0.0648 | 77.5034
2.5 | 0.6232 | 0.00752 | -0.0634 | 82.8723
3 | 0.6744 | 0.00772 | -0.0619 | 87.3575
3.5 | 0.7246 | 0.00799 | -0.0602 | 90.6884
4 | 0.7727 | 0.00843 | -0.058 | 91.6607
4.5 | 0.8196 | 0.00897 | -0.0557 | 91.3712
5 | 0.8658 | 0.00958 | -0.0533 | 90.3758
5.5 | 0.9112 | 0.01027 | -0.0508 | 88.7244
6 | 0.9565 | 0.01103 | -0.0483 | 86.718
6.5 | 1.0016 | 0.01186 | -0.0459 | 84.4519
7 | 1.0459 | 0.01279 | -0.0434 | 81.7748
7.5 | 1.0901 | 0.01374 | -0.0409 | 79.3377
8 | 1.1342 | 0.01468 | -0.0384 | 77.2616
8.5 | 1.1751 | 0.01579 | -0.0354 | 74.4205
9 | 1.2149 | 0.01689 | -0.0323 | 71.9301
9.5 | 1.2496 | 0.01807 | -0.0285 | 69.1533
10 | 1.2802 | 0.01946 | -0.0243 | 65.7862
10.5 | 1.3081 | 0.02115 | -0.0202 | 61.8487
11 | 1.3319 | 0.02327 | -0.0163 | 57.2368
11.5 | 1.3557 | 0.02559 | -0.0131 | 52.9777
12 | 1.3762 | 0.02838 | -0.0102 | 48.4919
12.5 | 1.3883 | 0.03209 | -0.0076 | 43.2627
13 | 1.3996 | 0.03616 | -0.0057 | 38.7058
13.5 | 1.4038 | 0.04115 | -0.0043 | 34.1142
14 | 1.4039 | 0.04684 | -0.0037 | 29.9722
14.5 | 1.3945 | 0.05386 | -0.0037 | 25.8912
15 | 1.3877 | 0.06114 | -0.0046 | 22.6971
15.5 | 1.3749 | 0.06963 | -0.0066 | 19.7458
16 | 1.3531 | 0.07956 | -0.0095 | 17.0073
16.5 | 1.3365 | 0.08948 | -0.0129 | 14.9363
17 | 1.3164 | 0.10014 | -0.017 | 13.1456
17.5 | 1.2958 | 0.11123 | -0.0218 | 11.6497
18 | 1.2758 | 0.12244 | -0.0271 | 10.4198
18.5 | 1.256 | 0.13378 | -0.0327 | 9.3885
19 | 1.2318 | 0.14676 | -0.04 | 8.3933

## 31. Re 500k Mach 0.50 (1)
BIGFOIL.COM POLAR EXPORT
GA 30A312
GA 30A312 |  |  |  | Cl Max: | 1.309 | at alpha= | 8 | deg
JavaFoil+Calcfoil stall+Eppler ext transition |  |  |  | L/D Max: | 68.086 | at alpha= | 5 | deg
Re: | 500000 |  |  | Cd Min: | 0.00984 | at alpha= | 1 | deg
Mach: | 0.5 |  |  | Cl=0 at alpha= | -2.3261 | deg
|  |  |  | @ Cl=0.1, Cd= | 0.011188
|  |  |  | @ Cl=0.4, Cd= | 0.01086
|  |  |  | @ Cl=0.6, Cd= | 0.010392
alpha (deg) | Cl | Cd | Cm | Cl/Cd
-20 | -0.983 | 0.23008 | -0.017 | -4.271
-19.5 | -0.956 | 0.22296 | -0.018 | -4.289
-19 | -0.929 | 0.21998 | -0.018 | -4.225
-18.5 | -0.902 | 0.21271 | -0.018 | -4.243
-18 | -0.876 | 0.21047 | -0.018 | -4.161
-17.5 | -0.849 | 0.2049 | -0.019 | -4.143
-17 | -0.823 | 0.20353 | -0.019 | -4.043
-16.5 | -0.792 | 0.18959 | -0.019 | -4.18
-16 | -0.764 | 0.18169 | -0.018 | -4.205
-15.5 | -0.736 | 0.17671 | -0.018 | -4.167
-15 | -0.709 | 0.17707 | -0.018 | -4.004
-14.5 | -0.682 | 0.16287 | -0.019 | -4.185
-14 | -0.654 | 0.15967 | -0.019 | -4.097
-13.5 | -0.627 | 0.15384 | -0.019 | -4.073
-13 | -0.599 | 0.15075 | -0.019 | -3.975
-12.5 | -0.572 | 0.14629 | -0.02 | -3.907
-12 | -0.544 | 0.13863 | -0.02 | -3.926
-11.5 | -0.515 | 0.12579 | -0.018 | -4.092
-11 | -0.487 | 0.12414 | -0.018 | -3.922
-10.5 | -0.459 | 0.12418 | -0.019 | -3.697
-10 | -0.431 | 0.11816 | -0.019 | -3.651
-9.5 | -0.404 | 0.10441 | -0.019 | -3.866
-9 | -0.375 | 0.10181 | -0.018 | -3.687
-8.5 | -0.347 | 0.09934 | -0.019 | -3.497
-8 | -0.319 | 0.08947 | -0.019 | -3.571
-7.5 | -0.291 | 0.07061 | -0.018 | -4.124
-7 | -0.395 | 0.05951 | -0.019 | -6.64
-6.5 | -0.403 | 0.05026 | -0.02 | -8.013
-6 | -0.377 | 0.04629 | -0.021 | -8.136
-5.5 | -0.34 | 0.04203 | -0.027 | -8.082
-5 | -0.358 | 0.01415 | -0.05 | -25.286
-4.5 | -0.295 | 0.01398 | -0.05 | -21.083
-4 | -0.229 | 0.0135 | -0.051 | -16.975
-3.5 | -0.162 | 0.01307 | -0.052 | -12.388
-3 | -0.093 | 0.01319 | -0.053 | -7.086
-2.5 | -0.024 | 0.0126 | -0.053 | -1.927
-2 | 0.045 | 0.0114 | -0.054 | 3.982
-1.5 | 0.115 | 0.01113 | -0.055 | 10.367
-1 | 0.185 | 0.0112 | -0.056 | 16.55
-0.5 | 0.255 | 0.01105 | -0.056 | 23.108
0 | 0.328 | 0.01089 | -0.057 | 30.099
0.5 | 0.398 | 0.01089 | -0.058 | 36.552
1 | 0.468 | 0.00984 | -0.058 | 47.599
1.5 | 0.539 | 0.00993 | -0.059 | 54.23
2 | 0.609 | 0.01046 | -0.06 | 58.199
2.5 | 0.678 | 0.01115 | -0.061 | 60.813
3 | 0.748 | 0.01175 | -0.061 | 63.63
3.5 | 0.817 | 0.01246 | -0.062 | 65.523
4 | 0.885 | 0.01341 | -0.063 | 65.991
4.5 | 0.953 | 0.01442 | -0.064 | 66.077
5 | 1.02 | 0.01498 | -0.064 | 68.086
5.5 | 1.085 | 0.01678 | -0.065 | 64.663
6 | 1.149 | 0.01779 | -0.066 | 64.553
6.5 | 1.209 | 0.01904 | -0.067 | 63.498
7 | 1.265 | 0.02118 | -0.067 | 59.695
7.5 | 1.283 | 0.02318 | -0.066 | 55.358
8 | 1.309 | 0.02557 | -0.067 | 51.198
8.5 | 1.306 | 0.03048 | -0.066 | 42.853
9 | 1.278 | 0.03495 | -0.066 | 36.567
9.5 | 1.176 | 0.04197 | -0.064 | 28.019
10 | 0.692 | 0.08434 | -0.026 | 8.2
10.5 | 0.72 | 0.0937 | -0.029 | 7.682
11 | 0.748 | 0.12266 | -0.031 | 6.096
11.5 | 0.776 | 0.1343 | -0.032 | 5.777
12 | 0.804 | 0.14032 | -0.034 | 5.728
12.5 | 0.834 | 0.1533 | -0.038 | 5.438
13 | 0.861 | 0.1584 | -0.038 | 5.437

## 32. Re 500k Mach 0.50 (2)
BIGFOIL.COM POLAR EXPORT
GA 30A312
GA 30A312 |  |  |  | Cl Max: | 1.2921 | at alpha= | 11 | deg
XFOIL ncrit=9 |  |  |  | L/D Max: | 88.1385 | at alpha= | 3.5 | deg
Re: | 500000 |  |  | Cd Min: | 0.26768 | at alpha= | -20 | deg
Mach: | 0.5 |  |  | Cl=0 at alpha= | -2.4033 | deg
|  |  |  | @ Cl=0.1, Cd= | 0.0088198
|  |  |  | @ Cl=0.4, Cd= | 0.0074162
|  |  |  | @ Cl=0.6, Cd= | 0.0079059
alpha (deg) | Cl | Cd | Cm | Cl/Cd
-20 | -0.7515 | 0.26768 | 0.0542 | -2.8075
-19.5 | -0.7301 | 0.25916 | 0.048 | -2.8172
-19 | -0.7063 | 0.25164 | 0.0446 | -2.8068
-18.5 | -0.6833 | 0.24417 | 0.04 | -2.7985
-18 | -0.6607 | 0.2361 | 0.035 | -2.7984
-17.5 | -0.6415 | 0.22718 | 0.0279 | -2.8238
-17 | -0.618 | 0.21909 | 0.0246 | -2.8208
-16.5 | -0.5953 | 0.21194 | 0.021 | -2.8088
-16 | -0.5736 | 0.20438 | 0.0167 | -2.8065
-15.5 | -0.5589 | 0.19542 | 0.0092 | -2.86
-15 | -0.5352 | 0.18747 | 0.0069 | -2.8549
-14.5 | -0.5135 | 0.18045 | 0.0039 | -2.8457
-14 | -0.4939 | 0.17293 | 0.0001 | -2.8561
-13.5 | -0.4864 | 0.16358 | -0.0076 | -2.9735
-13 | -0.4639 | 0.15586 | -0.009 | -2.9764
-12.5 | -0.4438 | 0.14924 | -0.0112 | -2.9737
-12 | -0.4381 | 0.14027 | -0.0179 | -3.1233
-11.5 | -0.4287 | 0.1313 | -0.0219 | -3.265
-11 | -0.4076 | 0.12496 | -0.0224 | -3.2618
-10.5 | -0.3937 | 0.11789 | -0.0249 | -3.3396
-10 | -0.3952 | 0.10771 | -0.0321 | -3.6691
-9.5 | -0.3886 | 0.09882 | -0.0339 | -3.9324
-8.5 | -0.4133 | 0.07547 | -0.0457 | -5.4763
-8 | -0.4294 | 0.06529 | -0.051 | -6.5768
-7.5 | -0.457 | 0.05172 | -0.0619 | -8.836
-7 | -0.4665 | 0.03384 | -0.0849 | -13.7855
-6.5 | -0.4543 | 0.02645 | -0.0846 | -17.1758
-6 | -0.4237 | 0.02169 | -0.0808 | -19.5343
-5.5 | -0.3796 | 0.01751 | -0.0767 | -21.679
-5 | -0.324 | 0.01518 | -0.0735 | -21.3439
-4.5 | -0.2643 | 0.01343 | -0.0706 | -19.6798
-4 | -0.2022 | 0.01229 | -0.0683 | -16.4524
-3.5 | -0.1397 | 0.0113 | -0.0663 | -12.3628
-3 | -0.0756 | 0.01056 | -0.0648 | -7.1591
-2.5 | -0.0122 | 0.00978 | -0.0635 | -1.2474
-2 | 0.0509 | 0.00911 | -0.0625 | 5.5873
-1.5 | 0.1152 | 0.00873 | -0.0616 | 13.1959
-1 | 0.1799 | 0.00847 | -0.0607 | 21.2397
-0.5 | 0.2435 | 0.00819 | -0.0596 | 29.7314
0 | 0.3006 | 0.00754 | -0.0573 | 39.8674
0.5 | 0.3654 | 0.00732 | -0.0551 | 49.918
1 | 0.4553 | 0.00757 | -0.0589 | 60.1453
1.5 | 0.56 | 0.00782 | -0.0662 | 71.6113
2 | 0.6531 | 0.00802 | -0.0712 | 81.4339
2.5 | 0.7094 | 0.00827 | -0.0687 | 85.7799
3 | 0.7632 | 0.00868 | -0.0656 | 87.9263
3.5 | 0.8144 | 0.00924 | -0.062 | 88.1385
4 | 0.8639 | 0.0099 | -0.058 | 87.2626
4.5 | 0.9115 | 0.01065 | -0.0535 | 85.5869
5 | 0.9571 | 0.01152 | -0.0487 | 83.0816
5.5 | 1.0018 | 0.01251 | -0.0438 | 80.0799
6 | 1.0466 | 0.01359 | -0.0388 | 77.0125
6.5 | 1.0885 | 0.0148 | -0.0335 | 73.5473
7 | 1.1227 | 0.01619 | -0.0271 | 69.3453
7.5 | 1.1586 | 0.01778 | -0.0214 | 65.1631
8 | 1.1917 | 0.01982 | -0.0161 | 60.1261
8.5 | 1.2217 | 0.02235 | -0.0113 | 54.6622
9 | 1.2482 | 0.02545 | -0.0071 | 49.0452
9.5 | 1.2693 | 0.02924 | -0.0034 | 43.4097
10 | 1.2838 | 0.03382 | -0.0003 | 37.9598
10.5 | 1.2903 | 0.03933 | 0.002 | 32.807
11 | 1.2921 | 0.04556 | 0.0035 | 28.3604
11.5 | 1.2822 | 0.05323 | 0.0038 | 24.0879
12 | 1.2675 | 0.062 | 0.0025 | 20.4435
12.5 | 1.2435 | 0.07229 | -0.0005 | 17.2015
13 | 1.2116 | 0.08409 | -0.0049 | 14.4084
13.5 | 1.176 | 0.09701 | -0.0109 | 12.1225
14 | 1.1405 | 0.11061 | -0.0179 | 10.311
14.5 | 1.1094 | 0.1242 | -0.0253 | 8.9324
15 | 1.07 | 0.14008 | -0.035 | 7.6385
15.5 | 1.0062 | 0.16259 | -0.0497 | 6.1886
16 | 0.9833 | 0.17937 | -0.0599 | 5.482

## 33. Re 750k Mach 0.00 (1)
BIGFOIL.COM POLAR EXPORT
GA 30A312
GA 30A312 |  |  |  | Cl Max: | 1.497 | at alpha= | 13.5 | deg
JavaFoil+Calcfoil stall+Eppler ext transition |  |  |  | L/D Max: | 78.664 | at alpha= | 5.5 | deg
Re: | 750000 |  |  | Cd Min: | 0.00841 | at alpha= | 0.5 | deg
Mach: | 0 |  |  | Cl=0 at alpha= | -2.325 | deg
|  |  |  | @ Cl=0.1, Cd= | 0.00984
|  |  |  | @ Cl=0.4, Cd= | 0.0084821
|  |  |  | @ Cl=0.6, Cd= | 0.0091867
alpha (deg) | Cl | Cd | Cm | Cl/Cd
-19 | -0.64 | 0.18055 | -0.012 | -3.543
-18.5 | -0.655 | 0.17178 | -0.012 | -3.811
-18 | -0.669 | 0.16441 | -0.012 | -4.069
-17.5 | -0.683 | 0.15943 | -0.012 | -4.282
-17 | -0.696 | 0.14793 | -0.013 | -4.702
-16.5 | -0.707 | 0.1407 | -0.013 | -5.025
-16 | -0.717 | 0.13305 | -0.014 | -5.385
-15.5 | -0.725 | 0.1257 | -0.014 | -5.764
-15 | -0.73 | 0.12039 | -0.014 | -6.068
-14.5 | -0.734 | 0.11286 | -0.015 | -6.508
-14 | -0.736 | 0.10792 | -0.015 | -6.817
-13.5 | -0.735 | 0.10097 | -0.016 | -7.275
-13 | -0.73 | 0.0943 | -0.016 | -7.744
-12.5 | -0.723 | 0.08905 | -0.017 | -8.122
-12 | -0.714 | 0.08321 | -0.018 | -8.582
-11.5 | -0.702 | 0.07713 | -0.019 | -9.1
-11 | -0.685 | 0.07233 | -0.02 | -9.472
-10.5 | -0.667 | 0.06703 | -0.021 | -9.945
-10 | -0.646 | 0.06079 | -0.023 | -10.633
-9.5 | -0.624 | 0.05427 | -0.025 | -11.498
-9 | -0.694 | 0.01709 | -0.037 | -40.596
-8.5 | -0.674 | 0.01428 | -0.039 | -47.209
-8 | -0.631 | 0.014 | -0.039 | -45.05
-7.5 | -0.584 | 0.01381 | -0.04 | -42.319
-7 | -0.535 | 0.01336 | -0.041 | -40.074
-6.5 | -0.484 | 0.01297 | -0.041 | -37.279
-6 | -0.43 | 0.0126 | -0.042 | -34.121
-5.5 | -0.375 | 0.01247 | -0.042 | -30.056
-5 | -0.318 | 0.01224 | -0.043 | -25.962
-4.5 | -0.26 | 0.01197 | -0.044 | -21.689
-4 | -0.201 | 0.01184 | -0.044 | -16.946
-3.5 | -0.141 | 0.01164 | -0.045 | -12.138
-3 | -0.081 | 0.01132 | -0.046 | -7.186
-2.5 | -0.021 | 0.01011 | -0.046 | -2.087
-2 | 0.039 | 0.01006 | -0.047 | 3.914
-1.5 | 0.1 | 0.00984 | -0.048 | 10.163
-1 | 0.161 | 0.00946 | -0.048 | 17
-0.5 | 0.221 | 0.0096 | -0.049 | 23.06
0 | 0.284 | 0.00954 | -0.049 | 29.769
0.5 | 0.345 | 0.00841 | -0.05 | 41.041
1 | 0.406 | 0.00849 | -0.051 | 47.821
1.5 | 0.467 | 0.00856 | -0.051 | 54.556
2 | 0.528 | 0.0087 | -0.052 | 60.622
2.5 | 0.588 | 0.00911 | -0.053 | 64.581
3 | 0.649 | 0.0095 | -0.053 | 68.26
3.5 | 0.709 | 0.00995 | -0.054 | 71.227
4 | 0.769 | 0.01042 | -0.054 | 73.778
4.5 | 0.829 | 0.0106 | -0.055 | 78.176
5 | 0.888 | 0.01139 | -0.056 | 77.937
5.5 | 0.947 | 0.01204 | -0.056 | 78.664
6 | 1.005 | 0.01314 | -0.057 | 76.453
6.5 | 1.062 | 0.01435 | -0.058 | 74.008
7 | 1.118 | 0.015 | -0.058 | 74.509
7.5 | 1.172 | 0.0157 | -0.059 | 74.624
8 | 1.224 | 0.01641 | -0.06 | 74.574
8.5 | 1.273 | 0.01691 | -0.06 | 75.296
9 | 1.32 | 0.01779 | -0.061 | 74.198
9.5 | 1.364 | 0.01868 | -0.061 | 73.054
10 | 1.406 | 0.01997 | -0.062 | 70.396
10.5 | 1.411 | 0.02304 | -0.061 | 61.254
11 | 1.438 | 0.02448 | -0.061 | 58.744
11.5 | 1.459 | 0.02632 | -0.062 | 55.44
12 | 1.476 | 0.02839 | -0.062 | 51.993
12.5 | 1.487 | 0.03096 | -0.062 | 48.036
13 | 1.495 | 0.03391 | -0.062 | 44.069
13.5 | 1.497 | 0.03741 | -0.062 | 40.015
14 | 1.493 | 0.04202 | -0.061 | 35.525
14.5 | 1.486 | 0.04699 | -0.061 | 31.613
15 | 1.468 | 0.05376 | -0.06 | 27.314
15.5 | 1.443 | 0.06087 | -0.06 | 23.7
16 | 1.394 | 0.07593 | -0.057 | 18.36
16.5 | 1.352 | 0.08956 | -0.055 | 15.101
17 | 1.311 | 0.10417 | -0.053 | 12.583
17.5 | 1.271 | 0.1178 | -0.051 | 10.79
18 | 1.238 | 0.12781 | -0.05 | 9.684
18.5 | 1.198 | 0.14172 | -0.049 | 8.457

## 34. Re 750k Mach 0.00 (2)
BIGFOIL.COM POLAR EXPORT
GA 30A312
GA 30A312 |  |  |  | Cl Max: | 1.531 | at alpha= | 16.5 | deg
XFOIL ncrit=9 |  |  |  | L/D Max: | 101.313 | at alpha= | 4 | deg
Re: | 750000 |  |  | Cd Min: | 0.19999 | at alpha= | -17 | deg
Mach: | 0 |  |  | Cl=0 at alpha= | -2.365 | deg
|  |  |  | @ Cl=0.1, Cd= | 0.0070423
|  |  |  | @ Cl=0.4, Cd= | 0.0059726
|  |  |  | @ Cl=0.6, Cd= | 0.0064545
alpha (deg) | Cl | Cd | Cm | Cl/Cd
-17 | -0.5938 | 0.19999 | 0.022 | -2.9691
-16.5 | -0.5885 | 0.18877 | 0.0147 | -3.1176
-16 | -0.5716 | 0.18259 | 0.0129 | -3.1305
-15.5 | -0.5546 | 0.17717 | 0.0105 | -3.1303
-15 | -0.5395 | 0.17103 | 0.0076 | -3.1544
-14.5 | -0.5401 | 0.15898 | 0.0006 | -3.3973
-14 | -0.5322 | 0.15092 | -0.0021 | -3.5264
-13.5 | -0.8432 | 0.06683 | -0.0433 | -12.6171
-13 | -0.9142 | 0.04335 | -0.0662 | -21.0888
-12.5 | -0.9413 | 0.03601 | -0.0673 | -26.14
-12 | -0.9417 | 0.03196 | -0.0635 | -29.465
-11.5 | -0.9295 | 0.02834 | -0.0596 | -32.7982
-11 | -0.917 | 0.02467 | -0.0547 | -37.1707
-10.5 | -0.8914 | 0.02303 | -0.0503 | -38.706
-10 | -0.8599 | 0.02147 | -0.0469 | -40.0512
-9.5 | -0.7964 | 0.01955 | -0.0498 | -40.7366
-9 | -0.7342 | 0.01749 | -0.0523 | -41.9783
-8.5 | -0.668 | 0.01607 | -0.0554 | -41.5681
-8 | -0.6038 | 0.01492 | -0.0576 | -40.4692
-7.5 | -0.5458 | 0.01349 | -0.0584 | -40.4596
-7 | -0.4914 | 0.01265 | -0.0582 | -38.8458
-6 | -0.3898 | 0.01116 | -0.0558 | -34.9283
-5.5 | -0.3381 | 0.01054 | -0.0548 | -32.0778
-5 | -0.2845 | 0.01012 | -0.0541 | -28.1126
-4.5 | -0.2309 | 0.00965 | -0.0534 | -23.9275
-4 | -0.1772 | 0.00917 | -0.0529 | -19.3239
-3.5 | -0.1227 | 0.00874 | -0.0525 | -14.0389
-3 | -0.0689 | 0.00817 | -0.0521 | -8.4333
-2.5 | -0.0148 | 0.00769 | -0.0518 | -1.9246
-2 | 0.04 | 0.00733 | -0.0516 | 5.457
-1.5 | 0.0951 | 0.00706 | -0.0514 | 13.4703
-1 | 0.1505 | 0.00686 | -0.0512 | 21.9388
-0.5 | 0.2046 | 0.00653 | -0.0507 | 31.3323
0 | 0.2506 | 0.00573 | -0.0483 | 43.7347
0.5 | 0.3048 | 0.00572 | -0.047 | 53.2867
1.5 | 0.448 | 0.0061 | -0.0531 | 73.4426
2 | 0.5268 | 0.00628 | -0.058 | 83.8854
2.5 | 0.6023 | 0.00646 | -0.0623 | 93.2353
3 | 0.6525 | 0.00666 | -0.0612 | 97.973
3.5 | 0.7013 | 0.00697 | -0.0598 | 100.6169
4 | 0.7487 | 0.00739 | -0.0582 | 101.3126
4.5 | 0.7954 | 0.00786 | -0.0565 | 101.1959
5 | 0.8413 | 0.00839 | -0.0547 | 100.2741
5.5 | 0.8871 | 0.00894 | -0.0528 | 99.2282
6 | 0.9323 | 0.00956 | -0.0509 | 97.5209
7 | 1.0225 | 0.01095 | -0.0473 | 93.379
7.5 | 1.0681 | 0.01167 | -0.0457 | 91.5253
8 | 1.1138 | 0.01241 | -0.0442 | 89.7502
8.5 | 1.1588 | 0.01317 | -0.0426 | 87.9879
9 | 1.2033 | 0.01395 | -0.041 | 86.2581
9.5 | 1.2462 | 0.01481 | -0.0392 | 84.1458
10 | 1.2873 | 0.01572 | -0.0372 | 81.8893
10.5 | 1.3263 | 0.0167 | -0.0349 | 79.4192
11 | 1.3606 | 0.01776 | -0.0319 | 76.6104
11.5 | 1.3901 | 0.01899 | -0.0282 | 73.2017
12 | 1.416 | 0.02053 | -0.0246 | 68.9722
12.5 | 1.4444 | 0.022 | -0.0217 | 65.6545
13 | 1.4678 | 0.02394 | -0.0187 | 61.3116
13.5 | 1.4837 | 0.02659 | -0.0156 | 55.7992
14 | 1.5058 | 0.02896 | -0.0136 | 51.9959
14.5 | 1.5152 | 0.0326 | -0.0114 | 46.4785
15 | 1.5292 | 0.03604 | -0.01 | 42.4306
15.5 | 1.5301 | 0.041 | -0.0089 | 37.3195
16 | 1.5309 | 0.04626 | -0.0083 | 33.0934
16.5 | 1.531 | 0.05188 | -0.0084 | 29.5104
17 | 1.5223 | 0.059 | -0.0094 | 25.8017
17.5 | 1.4985 | 0.0686 | -0.0116 | 21.844
18 | 1.4785 | 0.07829 | -0.0145 | 18.8849
18.5 | 1.4577 | 0.08853 | -0.0181 | 16.4656
19 | 1.4314 | 0.09994 | -0.0224 | 14.3226
19.5 | 1.4026 | 0.11213 | -0.0276 | 12.5087
20 | 1.3745 | 0.12444 | -0.0332 | 11.0455

## 35. Re 750k Mach 0.10 (1)
BIGFOIL.COM POLAR EXPORT
GA 30A312
GA 30A312 |  |  |  | Cl Max: | 1.486 | at alpha= | 13 | deg
JavaFoil+Calcfoil stall+Eppler ext transition |  |  |  | L/D Max: | 78.207 | at alpha= | 5.5 | deg
Re: | 750000 |  |  | Cd Min: | 0.00843 | at alpha= | 0.5 | deg
Mach: | 0.1 |  |  | Cl=0 at alpha= | -2.3279 | deg
|  |  |  | @ Cl=0.1, Cd= | 0.0099323
|  |  |  | @ Cl=0.4, Cd= | 0.0085256
|  |  |  | @ Cl=0.6, Cd= | 0.0091679
alpha (deg) | Cl | Cd | Cm | Cl/Cd
-18.5 | -0.607 | 0.17505 | -0.012 | -3.468
-18 | -0.624 | 0.16902 | -0.012 | -3.694
-17.5 | -0.641 | 0.16192 | -0.012 | -3.959
-17 | -0.657 | 0.15179 | -0.013 | -4.327
-16.5 | -0.671 | 0.14154 | -0.013 | -4.744
-16 | -0.685 | 0.1351 | -0.013 | -5.067
-15.5 | -0.696 | 0.12888 | -0.014 | -5.397
-15 | -0.705 | 0.12172 | -0.014 | -5.792
-14.5 | -0.712 | 0.11439 | -0.015 | -6.223
-14 | -0.716 | 0.1084 | -0.015 | -6.609
-13.5 | -0.718 | 0.10249 | -0.015 | -7.006
-13 | -0.717 | 0.09598 | -0.016 | -7.467
-12.5 | -0.712 | 0.09093 | -0.017 | -7.831
-12 | -0.704 | 0.08448 | -0.017 | -8.338
-11.5 | -0.694 | 0.07896 | -0.018 | -8.787
-11 | -0.682 | 0.07154 | -0.02 | -9.526
-10.5 | -0.662 | 0.06835 | -0.02 | -9.682
-10 | -0.642 | 0.06262 | -0.022 | -10.248
-9.5 | -0.616 | 0.05838 | -0.022 | -10.543
-9 | -0.612 | 0.04211 | -0.029 | -14.532
-8.5 | -0.675 | 0.01444 | -0.039 | -46.708
-8 | -0.632 | 0.01411 | -0.04 | -44.796
-7.5 | -0.586 | 0.01384 | -0.04 | -42.327
-7 | -0.537 | 0.01336 | -0.041 | -40.183
-6.5 | -0.485 | 0.01298 | -0.041 | -37.409
-6 | -0.432 | 0.01261 | -0.042 | -34.251
-5.5 | -0.376 | 0.01255 | -0.043 | -29.978
-5 | -0.319 | 0.01222 | -0.043 | -26.131
-4.5 | -0.261 | 0.01194 | -0.044 | -21.837
-4 | -0.202 | 0.01181 | -0.045 | -17.072
-3.5 | -0.142 | 0.01163 | -0.045 | -12.201
-3 | -0.082 | 0.01132 | -0.046 | -7.222
-2.5 | -0.021 | 0.01017 | -0.046 | -2.085
-2 | 0.04 | 0.01007 | -0.047 | 3.931
-1.5 | 0.101 | 0.00993 | -0.048 | 10.123
-1 | 0.162 | 0.00953 | -0.048 | 16.943
-0.5 | 0.223 | 0.0096 | -0.049 | 23.167
0 | 0.285 | 0.00949 | -0.05 | 30.067
0.5 | 0.347 | 0.00843 | -0.05 | 41.112
1 | 0.408 | 0.00854 | -0.051 | 47.767
1.5 | 0.469 | 0.00853 | -0.052 | 55.001
2 | 0.53 | 0.00871 | -0.052 | 60.887
2.5 | 0.591 | 0.0091 | -0.053 | 64.997
3 | 0.652 | 0.00956 | -0.053 | 68.186
3.5 | 0.713 | 0.01004 | -0.054 | 70.994
4 | 0.773 | 0.01051 | -0.055 | 73.533
4.5 | 0.833 | 0.0107 | -0.055 | 77.867
5 | 0.892 | 0.01143 | -0.056 | 78.068
5.5 | 0.951 | 0.01217 | -0.057 | 78.207
6 | 1.01 | 0.0132 | -0.057 | 76.49
6.5 | 1.067 | 0.01442 | -0.058 | 73.996
7 | 1.123 | 0.01512 | -0.059 | 74.246
7.5 | 1.177 | 0.0158 | -0.059 | 74.467
8 | 1.229 | 0.01654 | -0.06 | 74.309
8.5 | 1.278 | 0.01706 | -0.061 | 74.905
9 | 1.325 | 0.01792 | -0.061 | 73.909
9.5 | 1.369 | 0.01923 | -0.062 | 71.184
10 | 1.41 | 0.02017 | -0.062 | 69.899
10.5 | 1.413 | 0.02338 | -0.061 | 60.436
11 | 1.438 | 0.02495 | -0.062 | 57.632
11.5 | 1.457 | 0.02682 | -0.062 | 54.331
12 | 1.472 | 0.02914 | -0.062 | 50.512
12.5 | 1.481 | 0.03192 | -0.062 | 46.382
13 | 1.486 | 0.03489 | -0.062 | 42.602
13.5 | 1.486 | 0.0386 | -0.062 | 38.499
14 | 1.48 | 0.04338 | -0.061 | 34.104
14.5 | 1.466 | 0.04969 | -0.061 | 29.495
15 | 1.445 | 0.05679 | -0.06 | 25.448
15.5 | 1.41 | 0.06615 | -0.059 | 21.31
16 | 1.357 | 0.08272 | -0.056 | 16.401
16.5 | 1.311 | 0.0975 | -0.054 | 13.446
17 | 1.268 | 0.11175 | -0.052 | 11.349
17.5 | 1.229 | 0.12407 | -0.05 | 9.902
18 | 1.189 | 0.13533 | -0.049 | 8.784

## 36. Re 750k Mach 0.10 (2)
BIGFOIL.COM POLAR EXPORT
GA 30A312
GA 30A312 |  |  |  | Cl Max: | 1.5225 | at alpha= | 15 | deg
XFOIL ncrit=9 |  |  |  | L/D Max: | 101.21 | at alpha= | 4 | deg
Re: | 750000 |  |  | Cd Min: | 0.20062 | at alpha= | -17 | deg
Mach: | 0.1 |  |  | Cl=0 at alpha= | -2.3655 | deg
|  |  |  | @ Cl=0.1, Cd= | 0.0070738
|  |  |  | @ Cl=0.4, Cd= | 0.0059882
|  |  |  | @ Cl=0.6, Cd= | 0.0064752
alpha (deg) | Cl | Cd | Cm | Cl/Cd
-17 | -0.5941 | 0.20062 | 0.0221 | -2.9613
-16.5 | -0.5881 | 0.18956 | 0.0149 | -3.1024
-16 | -0.5711 | 0.18328 | 0.013 | -3.116
-15.5 | -0.5539 | 0.17782 | 0.0106 | -3.1149
-15 | -0.5386 | 0.17165 | 0.0077 | -3.1378
-14.5 | -0.5382 | 0.15989 | 0.0007 | -3.3661
-14 | -0.5302 | 0.15171 | -0.0021 | -3.4948
-13.5 | -0.5137 | 0.14643 | -0.0037 | -3.5082
-13 | -0.833 | 0.06123 | -0.0481 | -13.6044
-12.5 | -0.8889 | 0.04153 | -0.068 | -21.4038
-12 | -0.9154 | 0.03511 | -0.0666 | -26.0723
-11.5 | -0.9115 | 0.03101 | -0.0629 | -29.3937
-11 | -0.9107 | 0.02618 | -0.0574 | -34.7861
-10.5 | -0.889 | 0.02411 | -0.0526 | -36.8727
-10 | -0.8626 | 0.02244 | -0.0482 | -38.4403
-9.5 | -0.7998 | 0.02024 | -0.0511 | -39.5158
-9 | -0.7351 | 0.01856 | -0.0536 | -39.6067
-8.5 | -0.6713 | 0.01639 | -0.0564 | -40.9579
-8 | -0.607 | 0.01517 | -0.0585 | -40.0132
-7.5 | -0.5485 | 0.01375 | -0.0593 | -39.8909
-7 | -0.4944 | 0.0128 | -0.0589 | -38.625
-6.5 | -0.4422 | 0.0122 | -0.0577 | -36.2459
-6 | -0.3925 | 0.01125 | -0.0563 | -34.8889
-5.5 | -0.3401 | 0.01066 | -0.0553 | -31.9043
-5 | -0.2865 | 0.01017 | -0.0545 | -28.1711
-4.5 | -0.2326 | 0.00968 | -0.0538 | -24.0289
-4 | -0.1783 | 0.00921 | -0.0532 | -19.3594
-3.5 | -0.1235 | 0.00878 | -0.0528 | -14.0661
-3 | -0.0693 | 0.00822 | -0.0524 | -8.4307
-2.5 | -0.0148 | 0.00772 | -0.0521 | -1.9171
-2 | 0.0402 | 0.00736 | -0.0519 | 5.462
-1.5 | 0.0957 | 0.00709 | -0.0517 | 13.4979
-1 | 0.1514 | 0.00688 | -0.0514 | 22.0058
-0.5 | 0.206 | 0.00657 | -0.051 | 31.3546
0 | 0.2525 | 0.00577 | -0.0487 | 43.7608
0.5 | 0.3061 | 0.00573 | -0.0471 | 53.4206
1 | 0.3726 | 0.00591 | -0.0489 | 63.0457
1.5 | 0.4497 | 0.00613 | -0.0532 | 73.3605
2 | 0.5291 | 0.0063 | -0.0581 | 83.9841
2.5 | 0.606 | 0.00649 | -0.0626 | 93.3744
3 | 0.6564 | 0.0067 | -0.0615 | 97.9701
3.5 | 0.7053 | 0.00702 | -0.06 | 100.4701
4 | 0.753 | 0.00744 | -0.0584 | 101.2097
4.5 | 0.7999 | 0.00791 | -0.0566 | 101.1252
5 | 0.846 | 0.00844 | -0.0547 | 100.237
5.5 | 0.8916 | 0.00903 | -0.0528 | 98.7375
6 | 0.9371 | 0.00964 | -0.0508 | 97.2095
6.5 | 0.9822 | 0.01033 | -0.0489 | 95.0823
7 | 1.0278 | 0.01105 | -0.0471 | 93.0136
7.5 | 1.0737 | 0.01178 | -0.0454 | 91.146
8 | 1.119 | 0.01256 | -0.0437 | 89.0924
8.5 | 1.1648 | 0.0133 | -0.0421 | 87.5789
9 | 1.2089 | 0.01412 | -0.0403 | 85.6161
9.5 | 1.2515 | 0.01502 | -0.0383 | 83.3222
10 | 1.2922 | 0.01597 | -0.0361 | 80.9142
10.5 | 1.3305 | 0.01699 | -0.0336 | 78.3108
11 | 1.3631 | 0.01808 | -0.0301 | 75.3927
11.5 | 1.3928 | 0.01936 | -0.0265 | 71.9421
12 | 1.4191 | 0.02095 | -0.0229 | 67.7375
12.5 | 1.4441 | 0.02274 | -0.0197 | 63.5048
13 | 1.4682 | 0.02474 | -0.0169 | 59.3452
13.5 | 1.4847 | 0.02749 | -0.014 | 54.0087
14 | 1.5027 | 0.03033 | -0.0119 | 49.545
14.5 | 1.5125 | 0.03411 | -0.01 | 44.3418
15 | 1.5225 | 0.0381 | -0.0086 | 39.9606
15.5 | 1.5158 | 0.04406 | -0.0077 | 34.4031
16 | 1.5196 | 0.04923 | -0.0075 | 30.8674
16.5 | 1.516 | 0.05559 | -0.008 | 27.2711
17 | 1.502 | 0.06369 | -0.0096 | 23.583
17.5 | 1.4726 | 0.07449 | -0.0126 | 19.7691
18 | 1.4541 | 0.08424 | -0.0158 | 17.2614
18.5 | 1.4299 | 0.09525 | -0.0199 | 15.0121
19 | 1.4019 | 0.10717 | -0.0247 | 13.0811
19.5 | 1.3736 | 0.11947 | -0.0302 | 11.4974
20 | 1.347 | 0.13182 | -0.0361 | 10.2185

## 37. Re 750k Mach 0.25 (1)
BIGFOIL.COM POLAR EXPORT
GA 30A312
GA 30A312 |  |  |  | Cl Max: | 1.436 | at alpha= | 11.5 | deg
JavaFoil+Calcfoil stall+Eppler ext transition |  |  |  | L/D Max: | 77.931 | at alpha= | 4.5 | deg
Re: | 750000 |  |  | Cd Min: | 0.00849 | at alpha= | 0.5 | deg
Mach: | 0.25 |  |  | Cl=0 at alpha= | -2.3254 | deg
|  |  |  | @ Cl=0.1, Cd= | 0.010028
|  |  |  | @ Cl=0.4, Cd= | 0.0085598
|  |  |  | @ Cl=0.6, Cd= | 0.0092537
alpha (deg) | Cl | Cd | Cm | Cl/Cd
-13 | -0.596 | 0.10388 | -0.015 | -5.733
-12.5 | -0.613 | 0.09847 | -0.015 | -6.229
-12 | -0.626 | 0.09073 | -0.017 | -6.898
-11.5 | -0.632 | 0.08465 | -0.017 | -7.465
-11 | -0.632 | 0.07906 | -0.018 | -7.993
-10.5 | -0.626 | 0.07343 | -0.018 | -8.529
-10 | -0.616 | 0.06767 | -0.02 | -9.104
-9.5 | -0.597 | 0.06306 | -0.019 | -9.464
-9 | -0.576 | 0.05898 | -0.02 | -9.765
-8.5 | -0.554 | 0.05288 | -0.024 | -10.468
-8 | -0.635 | 0.01475 | -0.041 | -43.064
-7.5 | -0.592 | 0.01431 | -0.041 | -41.388
-7 | -0.545 | 0.01381 | -0.042 | -39.474
-6.5 | -0.495 | 0.0133 | -0.043 | -37.191
-6 | -0.441 | 0.01289 | -0.043 | -34.216
-5.5 | -0.385 | 0.01273 | -0.044 | -30.264
-5 | -0.327 | 0.01247 | -0.044 | -26.22
-4.5 | -0.267 | 0.01206 | -0.045 | -22.184
-4 | -0.207 | 0.0121 | -0.046 | -17.1
-3.5 | -0.146 | 0.01173 | -0.046 | -12.42
-3 | -0.084 | 0.01139 | -0.047 | -7.37
-2.5 | -0.022 | 0.01035 | -0.048 | -2.104
-2 | 0.041 | 0.00999 | -0.048 | 4.072
-1.5 | 0.103 | 0.01003 | -0.049 | 10.294
-1 | 0.166 | 0.00963 | -0.05 | 17.231
-0.5 | 0.229 | 0.00968 | -0.05 | 23.615
0 | 0.293 | 0.00962 | -0.051 | 30.505
0.5 | 0.356 | 0.00849 | -0.052 | 41.95
1 | 0.419 | 0.00859 | -0.052 | 48.803
1.5 | 0.482 | 0.0087 | -0.053 | 55.418
2 | 0.545 | 0.00889 | -0.054 | 61.268
2.5 | 0.607 | 0.0093 | -0.054 | 65.337
3 | 0.67 | 0.0098 | -0.055 | 68.324
3.5 | 0.732 | 0.01021 | -0.056 | 71.665
4 | 0.794 | 0.01066 | -0.056 | 74.479
4.5 | 0.855 | 0.01098 | -0.057 | 77.931
5 | 0.916 | 0.01177 | -0.058 | 77.878
5.5 | 0.977 | 0.01256 | -0.058 | 77.788
6 | 1.036 | 0.01365 | -0.059 | 75.887
6.5 | 1.095 | 0.01491 | -0.06 | 73.425
7 | 1.151 | 0.01571 | -0.06 | 73.268
7.5 | 1.205 | 0.01643 | -0.061 | 73.344
8 | 1.257 | 0.0173 | -0.061 | 72.657
8.5 | 1.305 | 0.01791 | -0.062 | 72.861
9 | 1.35 | 0.0189 | -0.063 | 71.403
9.5 | 1.391 | 0.02029 | -0.063 | 68.537
10 | 1.39 | 0.02382 | -0.062 | 58.377
10.5 | 1.413 | 0.02553 | -0.063 | 55.346
11 | 1.428 | 0.0277 | -0.063 | 51.555
11.5 | 1.436 | 0.03031 | -0.063 | 47.363
12 | 1.436 | 0.03369 | -0.062 | 42.625
12.5 | 1.429 | 0.03771 | -0.062 | 37.891
13 | 1.412 | 0.043 | -0.062 | 32.84
13.5 | 1.384 | 0.05039 | -0.061 | 27.473
14 | 1.347 | 0.05968 | -0.059 | 22.576
14.5 | 1.286 | 0.07776 | -0.056 | 16.54
15 | 1.225 | 0.09664 | -0.052 | 12.672
15.5 | 1.159 | 0.11279 | -0.048 | 10.272
16 | 1.089 | 0.13018 | -0.044 | 8.367
16.5 | 1.021 | 0.1441 | -0.04 | 7.085

## 38. Re 750k Mach 0.25 (2)
BIGFOIL.COM POLAR EXPORT
GA 30A312
GA 30A312 |  |  |  | Cl Max: | 1.4759 | at alpha= | 14.5 | deg
XFOIL ncrit=9 |  |  |  | L/D Max: | 100.233 | at alpha= | 4 | deg
Re: | 750000 |  |  | Cd Min: | 0.17492 | at alpha= | -15 | deg
Mach: | 0.25 |  |  | Cl=0 at alpha= | -2.3653 | deg
|  |  |  | @ Cl=0.1, Cd= | 0.0072454
|  |  |  | @ Cl=0.4, Cd= | 0.0060488
|  |  |  | @ Cl=0.6, Cd= | 0.0065688
alpha (deg) | Cl | Cd | Cm | Cl/Cd
-15 | -0.5349 | 0.17492 | 0.0079 | -3.058
-14.5 | -0.5308 | 0.16402 | 0.0011 | -3.2362
-14 | -0.5207 | 0.15579 | -0.0018 | -3.3423
-13.5 | -0.5029 | 0.15038 | -0.0034 | -3.3442
-13 | -0.4892 | 0.14391 | -0.006 | -3.3993
-12.5 | -0.4914 | 0.13231 | -0.0125 | -3.714
-11.5 | -0.5106 | 0.10708 | -0.0219 | -4.7684
-11 | -0.7488 | 0.04674 | -0.0633 | -16.0205
-10.5 | -0.7951 | 0.0361 | -0.0685 | -22.0249
-10 | -0.8078 | 0.03144 | -0.0628 | -25.6934
-9 | -0.7466 | 0.0227 | -0.0605 | -32.8899
-8.5 | -0.6848 | 0.01924 | -0.0627 | -35.5925
-8 | -0.6224 | 0.01705 | -0.0642 | -36.5044
-7.5 | -0.5627 | 0.01539 | -0.0644 | -36.5627
-7 | -0.5105 | 0.01375 | -0.0629 | -37.1273
-6.5 | -0.4585 | 0.01285 | -0.0611 | -35.6809
-6 | -0.4065 | 0.01185 | -0.0594 | -34.3038
-5.5 | -0.3521 | 0.01116 | -0.0581 | -31.5502
-4.5 | -0.2412 | 0.00993 | -0.0561 | -24.29
-4 | -0.1846 | 0.00948 | -0.0554 | -19.4726
-3.5 | -0.1277 | 0.00903 | -0.0548 | -14.1417
-3 | -0.0713 | 0.0085 | -0.0543 | -8.3882
-2.5 | -0.0153 | 0.00795 | -0.0539 | -1.9245
-2 | 0.0415 | 0.00753 | -0.0535 | 5.5113
-1.5 | 0.0988 | 0.00725 | -0.0532 | 13.6276
-1 | 0.1562 | 0.00703 | -0.0529 | 22.2191
-0.5 | 0.2131 | 0.00677 | -0.0525 | 31.4771
0 | 0.2639 | 0.00607 | -0.0509 | 43.4761
0.5 | 0.3153 | 0.00583 | -0.0484 | 54.0823
1 | 0.3808 | 0.006 | -0.0493 | 63.4667
1.5 | 0.4594 | 0.0062 | -0.0534 | 74.0968
2 | 0.5419 | 0.00642 | -0.0585 | 84.4081
2.5 | 0.6239 | 0.00663 | -0.0636 | 94.1026
3 | 0.6776 | 0.0069 | -0.0627 | 98.2029
3.5 | 0.7273 | 0.00728 | -0.061 | 99.9038
4 | 0.7758 | 0.00774 | -0.059 | 100.2326
4.5 | 0.8237 | 0.00824 | -0.0569 | 99.9636
5 | 0.8706 | 0.00882 | -0.0546 | 98.7075
5.5 | 0.9172 | 0.00943 | -0.0523 | 97.2641
6 | 0.963 | 0.01012 | -0.0499 | 95.1581
6.5 | 1.0093 | 0.01086 | -0.0475 | 92.9374
7 | 1.0558 | 0.01164 | -0.0453 | 90.7045
7.5 | 1.1028 | 0.01242 | -0.0431 | 88.7923
8 | 1.1486 | 0.01329 | -0.0409 | 86.4259
8.5 | 1.1943 | 0.01414 | -0.0385 | 84.4625
9 | 1.2381 | 0.01507 | -0.036 | 82.1566
9.5 | 1.2791 | 0.01611 | -0.033 | 79.3979
10 | 1.3143 | 0.01724 | -0.0291 | 76.2355
10.5 | 1.3458 | 0.01856 | -0.0249 | 72.5108
11 | 1.3751 | 0.02016 | -0.021 | 68.2093
11.5 | 1.4005 | 0.02214 | -0.0171 | 63.2565
12 | 1.4241 | 0.02444 | -0.0137 | 58.2692
12.5 | 1.4457 | 0.02711 | -0.0108 | 53.3272
13 | 1.4592 | 0.03067 | -0.0082 | 47.5774
13.5 | 1.4707 | 0.0347 | -0.0062 | 42.3833
14 | 1.4737 | 0.03978 | -0.0047 | 37.0463
14.5 | 1.4759 | 0.04525 | -0.004 | 32.6166
15 | 1.4607 | 0.05297 | -0.0044 | 27.576
15.5 | 1.4517 | 0.06058 | -0.0054 | 23.9634
16 | 1.4357 | 0.06953 | -0.0076 | 20.6486
16.5 | 1.4148 | 0.07966 | -0.0108 | 17.7605
17 | 1.3874 | 0.0911 | -0.0151 | 15.2294
17.5 | 1.3541 | 0.10374 | -0.0202 | 13.0528
18 | 1.3226 | 0.1165 | -0.0259 | 11.3528
18.5 | 1.2982 | 0.12854 | -0.0316 | 10.0996
19 | 1.2755 | 0.14073 | -0.038 | 9.0635
19.5 | 1.2551 | 0.15285 | -0.0448 | 8.2113

## 39. Re 750k Mach 0.50 (1)
BIGFOIL.COM POLAR EXPORT
GA 30A312
GA 30A312 |  |  |  | Cl Max: | 1.316 | at alpha= | 8 | deg
JavaFoil+Calcfoil stall+Eppler ext transition |  |  |  | L/D Max: | 74.196 | at alpha= | 5 | deg
Re: | 750000 |  |  | Cd Min: | 0.00896 | at alpha= | 1 | deg
Mach: | 0.5 |  |  | Cl=0 at alpha= | -2.3261 | deg
|  |  |  | @ Cl=0.1, Cd= | 0.010326
|  |  |  | @ Cl=0.4, Cd= | 0.0099897
|  |  |  | @ Cl=0.6, Cd= | 0.009626
alpha (deg) | Cl | Cd | Cm | Cl/Cd
-20 | -0.983 | 0.21117 | -0.017 | -4.655
-19.5 | -0.957 | 0.20695 | -0.018 | -4.622
-19 | -0.93 | 0.20425 | -0.018 | -4.551
-18.5 | -0.903 | 0.19633 | -0.018 | -4.597
-18 | -0.876 | 0.19154 | -0.019 | -4.572
-17.5 | -0.849 | 0.18251 | -0.019 | -4.652
-17 | -0.824 | 0.18413 | -0.02 | -4.473
-16.5 | -0.794 | 0.17654 | -0.019 | -4.495
-16 | -0.765 | 0.16862 | -0.018 | -4.534
-15.5 | -0.737 | 0.16206 | -0.018 | -4.546
-15 | -0.709 | 0.15861 | -0.019 | -4.472
-14.5 | -0.682 | 0.15049 | -0.019 | -4.532
-14 | -0.654 | 0.14551 | -0.019 | -4.497
-13.5 | -0.627 | 0.14037 | -0.019 | -4.465
-13 | -0.599 | 0.13565 | -0.02 | -4.418
-12.5 | -0.572 | 0.13421 | -0.02 | -4.26
-12 | -0.545 | 0.12792 | -0.021 | -4.258
-11.5 | -0.515 | 0.11721 | -0.019 | -4.393
-11 | -0.487 | 0.11583 | -0.018 | -4.204
-10.5 | -0.459 | 0.11268 | -0.019 | -4.075
-10 | -0.431 | 0.10984 | -0.019 | -3.928
-9.5 | -0.404 | 0.09568 | -0.02 | -4.22
-9 | -0.375 | 0.08989 | -0.019 | -4.177
-8.5 | -0.348 | 0.07048 | -0.02 | -4.933
-8 | -0.32 | 0.0608 | -0.02 | -5.258
-7.5 | -0.291 | 0.06685 | -0.018 | -4.358
-7 | -0.395 | 0.05621 | -0.02 | -7.032
-6.5 | -0.403 | 0.04851 | -0.02 | -8.305
-6 | -0.379 | 0.04405 | -0.026 | -8.609
-5.5 | -0.416 | 0.01378 | -0.049 | -30.192
-5 | -0.358 | 0.0132 | -0.05 | -27.118
-4.5 | -0.295 | 0.01299 | -0.05 | -22.696
-4 | -0.229 | 0.01265 | -0.051 | -18.115
-3.5 | -0.162 | 0.0122 | -0.052 | -13.27
-3 | -0.093 | 0.01228 | -0.053 | -7.612
-2.5 | -0.024 | 0.01172 | -0.053 | -2.072
-2 | 0.045 | 0.01053 | -0.054 | 4.311
-1.5 | 0.115 | 0.01027 | -0.055 | 11.233
-1 | 0.185 | 0.01037 | -0.056 | 17.875
-0.5 | 0.255 | 0.01014 | -0.056 | 25.175
0 | 0.328 | 0.01007 | -0.057 | 32.564
0.5 | 0.398 | 0.01002 | -0.058 | 39.731
1 | 0.468 | 0.00896 | -0.058 | 52.262
1.5 | 0.539 | 0.00926 | -0.059 | 58.185
2 | 0.609 | 0.00968 | -0.06 | 62.862
2.5 | 0.678 | 0.01023 | -0.061 | 66.307
3 | 0.748 | 0.01077 | -0.061 | 69.406
3.5 | 0.817 | 0.01138 | -0.062 | 71.736
4 | 0.885 | 0.01225 | -0.063 | 72.252
4.5 | 0.953 | 0.0132 | -0.064 | 72.212
5 | 1.02 | 0.01374 | -0.064 | 74.196
5.5 | 1.085 | 0.01546 | -0.065 | 70.211
6 | 1.149 | 0.0164 | -0.066 | 70.029
6.5 | 1.209 | 0.01753 | -0.067 | 68.969
7 | 1.265 | 0.01958 | -0.067 | 64.59
7.5 | 1.313 | 0.02017 | -0.068 | 65.083
8 | 1.316 | 0.02337 | -0.067 | 56.329
8.5 | 1.314 | 0.02788 | -0.066 | 47.136
9 | 1.287 | 0.03171 | -0.066 | 40.596
9.5 | 1.189 | 0.03757 | -0.065 | 31.638
10 | 0.71 | 0.07674 | -0.047 | 9.258
10.5 | 0.721 | 0.09098 | -0.032 | 7.923
11 | 0.748 | 0.1167 | -0.032 | 6.411
11.5 | 0.776 | 0.12113 | -0.033 | 6.406
12 | 0.804 | 0.12657 | -0.034 | 6.353
12.5 | 0.834 | 0.14085 | -0.038 | 5.922
13 | 0.862 | 0.14166 | -0.039 | 6.082

## 40. Re 750k Mach 0.50 (2)
BIGFOIL.COM POLAR EXPORT
GA 30A312
GA 30A312 |  |  |  | Cl Max: | 1.3566 | at alpha= | 11 | deg
XFOIL ncrit=9 |  |  |  | L/D Max: | 97.2658 | at alpha= | 3 | deg
Re: | 750000 |  |  | Cd Min: | 0.26832 | at alpha= | -20 | deg
Mach: | 0.5 |  |  | Cl=0 at alpha= | -2.3767 | deg
|  |  |  | @ Cl=0.1, Cd= | 0.0079259
|  |  |  | @ Cl=0.4, Cd= | 0.0063811
|  |  |  | @ Cl=0.6, Cd= | 0.0069322
alpha (deg) | Cl | Cd | Cm | Cl/Cd
-20 | -0.7528 | 0.26832 | 0.0558 | -2.8056
-19.5 | -0.7301 | 0.25913 | 0.0497 | -2.8175
-19 | -0.7093 | 0.25019 | 0.0432 | -2.835
-18.5 | -0.6856 | 0.24273 | 0.0399 | -2.8245
-18 | -0.6626 | 0.23559 | 0.0355 | -2.8125
-17.5 | -0.6401 | 0.22777 | 0.0308 | -2.8103
-17 | -0.6199 | 0.21834 | 0.0245 | -2.8391
-16.5 | -0.6 | 0.20971 | 0.0196 | -2.8611
-16 | -0.5769 | 0.20288 | 0.0167 | -2.8436
-15.5 | -0.5552 | 0.19566 | 0.0128 | -2.8376
-15 | -0.5356 | 0.18716 | 0.0079 | -2.8617
-14.5 | -0.5233 | 0.17747 | 0.0011 | -2.9487
-14 | -0.4997 | 0.17068 | -0.0004 | -2.9277
-13.5 | -0.4799 | 0.16374 | -0.0035 | -2.9309
-13 | -0.4626 | 0.15594 | -0.0072 | -2.9665
-12.5 | -0.4571 | 0.14535 | -0.0142 | -3.1448
-12 | -0.4402 | 0.13798 | -0.0161 | -3.1903
-11.5 | -0.4212 | 0.13185 | -0.018 | -3.1945
-11 | -0.4165 | 0.12208 | -0.0238 | -3.4117
-10.5 | -0.4092 | 0.11317 | -0.0262 | -3.6158
-10 | -0.4032 | 0.10471 | -0.0296 | -3.8506
-9.5 | -0.4049 | 0.09485 | -0.0342 | -4.2688
-9 | -0.4093 | 0.08506 | -0.039 | -4.8119
-8.5 | -0.4182 | 0.07502 | -0.0445 | -5.5745
-8 | -0.4406 | 0.06378 | -0.051 | -6.9081
-7.5 | -0.4642 | 0.04254 | -0.0777 | -10.9121
-7 | -0.4906 | 0.03027 | -0.084 | -16.2075
-6.5 | -0.4915 | 0.02173 | -0.0807 | -22.6185
-6 | -0.4521 | 0.01762 | -0.0768 | -25.6583
-5.5 | -0.3986 | 0.01481 | -0.0733 | -26.9142
-5 | -0.3397 | 0.01291 | -0.0702 | -26.3129
-4.5 | -0.2769 | 0.01167 | -0.0678 | -23.7275
-4 | -0.2124 | 0.0108 | -0.0659 | -19.6667
-3.5 | -0.1472 | 0.01007 | -0.0643 | -14.6177
-3 | -0.0812 | 0.0095 | -0.0631 | -8.5474
-2.5 | -0.0158 | 0.00892 | -0.0621 | -1.7713
-2 | 0.0483 | 0.00826 | -0.0612 | 5.8475
-1.5 | 0.1133 | 0.00784 | -0.0605 | 14.4515
-1 | 0.1788 | 0.00757 | -0.0598 | 23.6196
-0.5 | 0.2444 | 0.00738 | -0.0592 | 33.1165
0 | 0.3088 | 0.00714 | -0.0584 | 43.2493
0.5 | 0.3642 | 0.00641 | -0.0557 | 56.8175
1 | 0.4262 | 0.00636 | -0.0533 | 67.0126
1.5 | 0.5075 | 0.00663 | -0.0555 | 76.546
2 | 0.6024 | 0.00694 | -0.0608 | 86.8012
2.5 | 0.6946 | 0.00737 | -0.0657 | 94.2469
3 | 0.7684 | 0.0079 | -0.0669 | 97.2658
3.5 | 0.8209 | 0.00844 | -0.0636 | 97.263
4 | 0.8716 | 0.00905 | -0.0598 | 96.3094
4.5 | 0.9205 | 0.00975 | -0.0555 | 94.4103
5 | 0.9684 | 0.01051 | -0.051 | 92.1408
5.5 | 1.0155 | 0.01137 | -0.0463 | 89.314
6 | 1.0633 | 0.01231 | -0.0416 | 86.3769
6.5 | 1.1099 | 0.01336 | -0.0367 | 83.0763
7 | 1.1534 | 0.01446 | -0.0313 | 79.7649
7.5 | 1.191 | 0.01581 | -0.0252 | 75.3321
8 | 1.2275 | 0.01751 | -0.0196 | 70.1028
8.5 | 1.2627 | 0.01957 | -0.0145 | 64.5222
9 | 1.2941 | 0.02219 | -0.0098 | 58.3191
9.5 | 1.3207 | 0.02546 | -0.0058 | 51.8735
10 | 1.3428 | 0.02939 | -0.0022 | 45.689
10.5 | 1.3561 | 0.03428 | 0.0007 | 39.5595
11 | 1.3566 | 0.04049 | 0.0028 | 33.5046
11.5 | 1.3498 | 0.0477 | 0.0037 | 28.2977
12 | 1.3319 | 0.05642 | 0.0031 | 23.6069
12.5 | 1.3092 | 0.06627 | 0.001 | 19.7555
13 | 1.2808 | 0.07731 | -0.0026 | 16.5671
13.5 | 1.2465 | 0.08946 | -0.0076 | 13.9336
14 | 1.2095 | 0.10243 | -0.0135 | 11.8081
14.5 | 1.1725 | 0.11609 | -0.0205 | 10.0999
15 | 1.1371 | 0.13029 | -0.0284 | 8.7275
15.5 | 1.1061 | 0.14474 | -0.0371 | 7.642
16 | 1.0838 | 0.15864 | -0.0457 | 6.8318

## 41. Re 1M Mach 0.00 (1)
BIGFOIL.COM POLAR EXPORT
GA 30A312
GA 30A312 |  |  |  | Cl Max: | 1.506 | at alpha= | 13.5 | deg
JavaFoil+Calcfoil stall+Eppler ext transition |  |  |  | L/D Max: | 82.889 | at alpha= | 5.5 | deg
Re: | 1000000 |  |  | Cd Min: | 0.00807 | at alpha= | 1 | deg
Mach: | 0 |  |  | Cl=0 at alpha= | -2.325 | deg
|  |  |  | @ Cl=0.1, Cd= | 0.00946
|  |  |  | @ Cl=0.4, Cd= | 0.0081664
|  |  |  | @ Cl=0.6, Cd= | 0.0088567
alpha (deg) | Cl | Cd | Cm | Cl/Cd
-14.5 | -0.735 | 0.10975 | -0.015 | -6.7
-14 | -0.737 | 0.10361 | -0.016 | -7.108
-13.5 | -0.736 | 0.09751 | -0.017 | -7.551
-13 | -0.734 | 0.09076 | -0.018 | -8.082
-12.5 | -0.726 | 0.08592 | -0.018 | -8.451
-12 | -0.717 | 0.07965 | -0.019 | -9.004
-11.5 | -0.705 | 0.07378 | -0.02 | -9.558
-11 | -0.69 | 0.06884 | -0.021 | -10.019
-10.5 | -0.676 | 0.06068 | -0.024 | -11.143
-10 | -0.687 | 0.03924 | -0.03 | -17.516
-9.5 | -0.751 | 0.01524 | -0.038 | -49.262
-9 | -0.714 | 0.01453 | -0.038 | -49.156
-8.5 | -0.674 | 0.01361 | -0.039 | -49.545
-8 | -0.631 | 0.01346 | -0.039 | -46.871
-7.5 | -0.584 | 0.01323 | -0.04 | -44.175
-7 | -0.535 | 0.01276 | -0.041 | -41.938
-6.5 | -0.484 | 0.01236 | -0.041 | -39.124
-6 | -0.43 | 0.01203 | -0.042 | -35.758
-5.5 | -0.375 | 0.01198 | -0.042 | -31.287
-5 | -0.318 | 0.01175 | -0.043 | -27.045
-4.5 | -0.26 | 0.0114 | -0.044 | -22.78
-4 | -0.201 | 0.01128 | -0.044 | -17.802
-3.5 | -0.141 | 0.0111 | -0.045 | -12.727
-3 | -0.081 | 0.01079 | -0.046 | -7.543
-2.5 | -0.021 | 0.00965 | -0.046 | -2.185
-2 | 0.039 | 0.00964 | -0.047 | 4.087
-1.5 | 0.1 | 0.00946 | -0.048 | 10.579
-1 | 0.161 | 0.00914 | -0.048 | 17.583
-0.5 | 0.221 | 0.00924 | -0.049 | 23.961
0 | 0.284 | 0.00916 | -0.049 | 31.002
0.5 | 0.345 | 0.00905 | -0.05 | 38.117
1 | 0.406 | 0.00807 | -0.051 | 50.282
1.5 | 0.467 | 0.00813 | -0.051 | 57.395
2 | 0.528 | 0.00838 | -0.052 | 62.982
2.5 | 0.588 | 0.00878 | -0.053 | 66.966
3 | 0.649 | 0.00917 | -0.053 | 70.764
3.5 | 0.709 | 0.00958 | -0.054 | 74.038
4 | 0.769 | 0.01003 | -0.054 | 76.663
4.5 | 0.829 | 0.01022 | -0.055 | 81.116
5 | 0.888 | 0.01085 | -0.056 | 81.863
5.5 | 0.947 | 0.01142 | -0.056 | 82.889
6 | 1.005 | 0.01242 | -0.057 | 80.928
6.5 | 1.062 | 0.01359 | -0.058 | 78.167
7 | 1.118 | 0.01422 | -0.058 | 78.608
7.5 | 1.172 | 0.01488 | -0.059 | 78.745
8 | 1.224 | 0.01553 | -0.06 | 78.766
8.5 | 1.273 | 0.01605 | -0.06 | 79.31
9 | 1.32 | 0.01688 | -0.061 | 78.219
9.5 | 1.364 | 0.01771 | -0.061 | 77.037
10 | 1.406 | 0.01892 | -0.062 | 74.319
10.5 | 1.444 | 0.02066 | -0.063 | 69.909
11 | 1.444 | 0.02305 | -0.062 | 62.644
11.5 | 1.466 | 0.02467 | -0.062 | 59.43
12 | 1.483 | 0.0265 | -0.062 | 55.965
12.5 | 1.495 | 0.02877 | -0.062 | 51.968
13 | 1.503 | 0.03146 | -0.062 | 47.758
13.5 | 1.506 | 0.03452 | -0.062 | 43.623
14 | 1.503 | 0.03848 | -0.062 | 39.076
14.5 | 1.498 | 0.0427 | -0.062 | 35.077
15 | 1.483 | 0.04843 | -0.061 | 30.614
15.5 | 1.458 | 0.05454 | -0.061 | 26.729
16 | 1.421 | 0.06449 | -0.06 | 22.026
16.5 | 1.378 | 0.07639 | -0.058 | 18.044
17 | 1.335 | 0.09009 | -0.056 | 14.814
17.5 | 1.293 | 0.10318 | -0.055 | 12.532
18 | 1.256 | 0.11384 | -0.054 | 11.032
18.5 | 1.213 | 0.12852 | -0.052 | 9.437

## 42. Re 1M Mach 0.00 (2)
BIGFOIL.COM POLAR EXPORT
GA 30A312
GA 30A312 |  |  |  | Cl Max: | 1.5887 | at alpha= | 16.5 | deg
XFOIL ncrit=9 |  |  |  | L/D Max: | 106.927 | at alpha= | 4 | deg
Re: | 1000000 |  |  | Cd Min: | 0.21314 | at alpha= | -18 | deg
Mach: | 0 |  |  | Cl=0 at alpha= | -2.3546 | deg
|  |  |  | @ Cl=0.1, Cd= | 0.0066493
|  |  |  | @ Cl=0.4, Cd= | 0.0054008
|  |  |  | @ Cl=0.6, Cd= | 0.0060643
alpha (deg) | Cl | Cd | Cm | Cl/Cd
-18 | -0.6271 | 0.21314 | 0.0298 | -2.9422
-17.5 | -0.6147 | 0.20378 | 0.0242 | -3.0165
-17 | -0.6045 | 0.19455 | 0.0195 | -3.1072
-16.5 | -0.5865 | 0.18939 | 0.0173 | -3.0968
-15 | -0.8777 | 0.08572 | -0.0303 | -10.2392
-14.5 | -0.9887 | 0.05687 | -0.0504 | -17.3853
-14 | -1.0254 | 0.04056 | -0.0663 | -25.2811
-13.5 | -1.0358 | 0.03412 | -0.0689 | -30.3576
-13 | -1.0478 | 0.02943 | -0.0645 | -35.6031
-12.5 | -1.0348 | 0.02595 | -0.0611 | -39.8767
-12 | -1.0037 | 0.02424 | -0.0585 | -41.4068
-11.5 | -0.9739 | 0.02262 | -0.055 | -43.0548
-11 | -0.946 | 0.02109 | -0.0509 | -44.8554
-10.5 | -0.9106 | 0.01963 | -0.048 | -46.3882
-10 | -0.8469 | 0.01828 | -0.0506 | -46.3293
-9.5 | -0.7881 | 0.01604 | -0.0528 | -49.1334
-9 | -0.723 | 0.01497 | -0.0554 | -48.2966
-8.5 | -0.6599 | 0.0141 | -0.0573 | -46.8014
-8 | -0.6049 | 0.01278 | -0.0576 | -47.3318
-7.5 | -0.5519 | 0.01207 | -0.057 | -45.7249
-7 | -0.5006 | 0.01151 | -0.0558 | -43.4926
-6.5 | -0.4504 | 0.01069 | -0.0547 | -42.1328
-6 | -0.3974 | 0.01029 | -0.0539 | -38.62
-5.5 | -0.3445 | 0.0097 | -0.0532 | -35.5155
-5 | -0.2905 | 0.00929 | -0.0526 | -31.2702
-4.5 | -0.2358 | 0.00892 | -0.0522 | -26.435
-4 | -0.1807 | 0.00859 | -0.0519 | -21.0361
-3.5 | -0.1255 | 0.00823 | -0.0517 | -15.2491
-3 | -0.0707 | 0.00778 | -0.0514 | -9.0874
-2.5 | -0.016 | 0.00732 | -0.0512 | -2.1858
-2 | 0.039 | 0.00694 | -0.0511 | 5.6196
-1.5 | 0.0945 | 0.00667 | -0.051 | 14.1679
-1 | 0.1502 | 0.00646 | -0.0509 | 23.2508
-0.5 | 0.2061 | 0.00628 | -0.0508 | 32.8185
0 | 0.2597 | 0.00587 | -0.0503 | 44.2419
0.5 | 0.3058 | 0.00521 | -0.0477 | 58.6948
1 | 0.3605 | 0.00529 | -0.0468 | 68.1474
1.5 | 0.4247 | 0.00547 | -0.0483 | 77.6417
2 | 0.4973 | 0.00568 | -0.0517 | 87.5528
2.5 | 0.5702 | 0.00594 | -0.0554 | 95.9933
3 | 0.6445 | 0.00625 | -0.0596 | 103.12
3.5 | 0.7037 | 0.00664 | -0.0605 | 105.9789
4 | 0.7517 | 0.00703 | -0.0591 | 106.9275
4.5 | 0.7986 | 0.00747 | -0.0574 | 106.9076
5 | 0.8448 | 0.00797 | -0.0556 | 105.9975
5.5 | 0.8905 | 0.0085 | -0.0537 | 104.7647
6 | 0.936 | 0.00908 | -0.0519 | 103.0837
6.5 | 0.9811 | 0.00971 | -0.05 | 101.0402
7 | 1.0272 | 0.01033 | -0.0483 | 99.4385
7.5 | 1.0739 | 0.01097 | -0.0469 | 97.8943
8 | 1.1205 | 0.01164 | -0.0455 | 96.2629
8.5 | 1.1664 | 0.01236 | -0.044 | 94.3689
9 | 1.2122 | 0.01306 | -0.0426 | 92.8178
9.5 | 1.2568 | 0.01383 | -0.041 | 90.8749
10 | 1.2998 | 0.01465 | -0.0392 | 88.7235
10.5 | 1.3408 | 0.01555 | -0.0372 | 86.2251
11 | 1.3791 | 0.01653 | -0.0348 | 83.4301
11.5 | 1.4108 | 0.01764 | -0.0314 | 79.9773
12 | 1.4416 | 0.01879 | -0.0281 | 76.7217
12.5 | 1.4706 | 0.02013 | -0.0249 | 73.0551
13 | 1.4951 | 0.02185 | -0.0216 | 68.4256
13.5 | 1.5189 | 0.02375 | -0.0188 | 63.9537
14 | 1.5402 | 0.02599 | -0.0162 | 59.2613
14.5 | 1.5548 | 0.02895 | -0.0137 | 53.7064
15 | 1.5716 | 0.03193 | -0.0119 | 49.2202
15.5 | 1.5818 | 0.03567 | -0.0103 | 44.3454
16 | 1.584 | 0.04046 | -0.0092 | 39.1498
16.5 | 1.5887 | 0.04522 | -0.0086 | 35.1327
17 | 1.5865 | 0.05105 | -0.0087 | 31.0774
17.5 | 1.5749 | 0.05845 | -0.0096 | 26.9444
18 | 1.5478 | 0.06844 | -0.0119 | 22.6154
18.5 | 1.5317 | 0.07748 | -0.0146 | 19.769
19 | 1.5079 | 0.08805 | -0.0182 | 17.1255
19.5 | 1.4769 | 0.1001 | -0.0228 | 14.7542
20 | 1.4415 | 0.11331 | -0.0284 | 12.7217

## 43. Re 1M Mach 0.10 (1)
BIGFOIL.COM POLAR EXPORT
GA 30A312
GA 30A312 |  |  |  | Cl Max: | 1.496 | at alpha= | 13.5 | deg
JavaFoil+Calcfoil stall+Eppler ext transition |  |  |  | L/D Max: | 82.905 | at alpha= | 5.5 | deg
Re: | 1000000 |  |  | Cd Min: | 0.00806 | at alpha= | 1 | deg
Mach: | 0.1 |  |  | Cl=0 at alpha= | -2.3279 | deg
|  |  |  | @ Cl=0.1, Cd= | 0.0095023
|  |  |  | @ Cl=0.4, Cd= | 0.0081938
|  |  |  | @ Cl=0.6, Cd= | 0.008862
alpha (deg) | Cl | Cd | Cm | Cl/Cd
-14.5 | -0.713 | 0.1115 | -0.015 | -6.393
-14 | -0.717 | 0.10506 | -0.016 | -6.827
-13.5 | -0.719 | 0.09922 | -0.016 | -7.245
-13 | -0.719 | 0.09219 | -0.018 | -7.803
-12.5 | -0.714 | 0.0867 | -0.018 | -8.241
-12 | -0.708 | 0.08079 | -0.019 | -8.761
-11.5 | -0.696 | 0.07605 | -0.019 | -9.15
-11 | -0.688 | 0.06696 | -0.023 | -10.276
-10.5 | -0.669 | 0.06338 | -0.023 | -10.55
-10 | -0.668 | 0.04772 | -0.028 | -13.991
-9.5 | -0.749 | 0.01554 | -0.038 | -48.211
-9 | -0.714 | 0.01468 | -0.038 | -48.638
-8.5 | -0.675 | 0.01371 | -0.039 | -49.244
-8 | -0.632 | 0.01351 | -0.04 | -46.797
-7.5 | -0.586 | 0.01323 | -0.04 | -44.277
-7 | -0.537 | 0.01284 | -0.041 | -41.808
-6.5 | -0.485 | 0.01247 | -0.041 | -38.94
-6 | -0.432 | 0.01214 | -0.042 | -35.581
-5.5 | -0.376 | 0.01196 | -0.043 | -31.484
-5 | -0.319 | 0.01173 | -0.043 | -27.209
-4.5 | -0.261 | 0.01151 | -0.044 | -22.659
-4 | -0.202 | 0.01138 | -0.045 | -17.726
-3.5 | -0.142 | 0.01117 | -0.045 | -12.71
-3 | -0.082 | 0.01089 | -0.046 | -7.509
-2.5 | -0.021 | 0.00966 | -0.046 | -2.195
-2 | 0.04 | 0.00964 | -0.047 | 4.106
-1.5 | 0.101 | 0.0095 | -0.048 | 10.582
-1 | 0.162 | 0.00911 | -0.048 | 17.727
-0.5 | 0.223 | 0.00921 | -0.049 | 24.164
0 | 0.285 | 0.00917 | -0.05 | 31.127
0.5 | 0.347 | 0.00908 | -0.05 | 38.187
1 | 0.408 | 0.00806 | -0.051 | 50.606
1.5 | 0.469 | 0.00817 | -0.052 | 57.443
2 | 0.53 | 0.00842 | -0.052 | 63.007
2.5 | 0.591 | 0.0088 | -0.053 | 67.222
3 | 0.652 | 0.00922 | -0.053 | 70.72
3.5 | 0.713 | 0.00966 | -0.054 | 73.766
4 | 0.773 | 0.01011 | -0.055 | 76.43
4.5 | 0.833 | 0.01031 | -0.055 | 80.817
5 | 0.892 | 0.01088 | -0.056 | 82.008
5.5 | 0.951 | 0.01148 | -0.057 | 82.905
6 | 1.01 | 0.01251 | -0.057 | 80.728
6.5 | 1.067 | 0.01365 | -0.058 | 78.196
7 | 1.123 | 0.01432 | -0.059 | 78.407
7.5 | 1.177 | 0.01497 | -0.059 | 78.595
8 | 1.229 | 0.01567 | -0.06 | 78.435
8.5 | 1.278 | 0.01619 | -0.061 | 78.938
9 | 1.325 | 0.01701 | -0.061 | 77.898
9.5 | 1.369 | 0.01824 | -0.062 | 75.047
10 | 1.41 | 0.0191 | -0.062 | 73.801
10.5 | 1.418 | 0.02206 | -0.062 | 64.289
11 | 1.443 | 0.02347 | -0.062 | 61.505
11.5 | 1.464 | 0.02512 | -0.062 | 58.29
12 | 1.479 | 0.02718 | -0.062 | 54.421
12.5 | 1.489 | 0.02964 | -0.062 | 50.228
13 | 1.495 | 0.03233 | -0.062 | 46.229
13.5 | 1.496 | 0.03557 | -0.062 | 42.048
14 | 1.49 | 0.03969 | -0.062 | 37.544
14.5 | 1.478 | 0.04505 | -0.062 | 32.815
15 | 1.46 | 0.05089 | -0.061 | 28.694
15.5 | 1.43 | 0.05774 | -0.06 | 24.776
16 | 1.383 | 0.07032 | -0.059 | 19.673
16.5 | 1.337 | 0.08319 | -0.057 | 16.075
17 | 1.29 | 0.09769 | -0.055 | 13.207
17.5 | 1.246 | 0.11078 | -0.053 | 11.25
18 | 1.204 | 0.12248 | -0.052 | 9.834
18.5 | 1.159 | 0.13649 | -0.05 | 8.494

## 44. Re 1M Mach 0.10 (2)
BIGFOIL.COM POLAR EXPORT
GA 30A312
GA 30A312 |  |  |  | Cl Max: | 1.577 | at alpha= | 16.5 | deg
XFOIL ncrit=9 |  |  |  | L/D Max: | 106.766 | at alpha= | 4 | deg
Re: | 1000000 |  |  | Cd Min: | 0.23869 | at alpha= | -20 | deg
Mach: | 0.1 |  |  | Cl=0 at alpha= | -2.3543 | deg
|  |  |  | @ Cl=0.1, Cd= | 0.0066722
|  |  |  | @ Cl=0.4, Cd= | 0.0054089
|  |  |  | @ Cl=0.6, Cd= | 0.0060754
alpha (deg) | Cl | Cd | Cm | Cl/Cd
-20 | -0.6954 | 0.23869 | 0.0449 | -2.9134
-19 | -0.6628 | 0.22522 | 0.0371 | -2.9429
-18.5 | -0.6451 | 0.21971 | 0.0336 | -2.9361
-18 | -0.6278 | 0.21381 | 0.03 | -2.9363
-17 | -0.6045 | 0.19528 | 0.0195 | -3.0956
-16.5 | -0.5863 | 0.19007 | 0.0174 | -3.0847
-16 | -0.5696 | 0.18435 | 0.0145 | -3.0898
-15.5 | -0.5545 | 0.17801 | 0.0113 | -3.115
-15 | -0.5419 | 0.17041 | 0.0076 | -3.18
-14.5 | -0.8798 | 0.07896 | -0.0348 | -11.1424
-14 | -0.9523 | 0.05693 | -0.0506 | -16.7276
-13.5 | -0.9908 | 0.04001 | -0.0676 | -24.7638
-13 | -1.0025 | 0.03377 | -0.0694 | -29.6861
-12.5 | -1.0236 | 0.02801 | -0.0642 | -36.5441
-12 | -0.9985 | 0.0257 | -0.0612 | -38.8521
-11.5 | -0.9703 | 0.02388 | -0.0578 | -40.6323
-11 | -0.9443 | 0.02212 | -0.0534 | -42.6899
-10.5 | -0.9145 | 0.02047 | -0.0495 | -44.6751
-10 | -0.8516 | 0.01881 | -0.0519 | -45.2738
-9.5 | -0.7924 | 0.01646 | -0.054 | -48.1409
-9 | -0.727 | 0.0153 | -0.0565 | -47.5163
-8.5 | -0.6641 | 0.0143 | -0.0582 | -46.4406
-8 | -0.6086 | 0.01299 | -0.0584 | -46.8514
-7.5 | -0.5556 | 0.01222 | -0.0577 | -45.4664
-7 | -0.5041 | 0.0116 | -0.0565 | -43.4569
-6.5 | -0.4536 | 0.01078 | -0.0552 | -42.0779
-6 | -0.4002 | 0.01035 | -0.0544 | -38.6667
-5.5 | -0.3469 | 0.00976 | -0.0536 | -35.543
-4.5 | -0.2373 | 0.00896 | -0.0526 | -26.4844
-4 | -0.1819 | 0.00862 | -0.0523 | -21.1021
-3.5 | -0.1263 | 0.00827 | -0.052 | -15.2721
-3 | -0.0712 | 0.00782 | -0.0518 | -9.1049
-2.5 | -0.0162 | 0.00736 | -0.0515 | -2.2011
-1.5 | 0.095 | 0.00669 | -0.0512 | 14.2003
-1 | 0.1511 | 0.00649 | -0.0511 | 23.282
-0.5 | 0.2073 | 0.00631 | -0.051 | 32.8526
0 | 0.2614 | 0.00592 | -0.0506 | 44.1554
0.5 | 0.3078 | 0.00524 | -0.048 | 58.7405
1 | 0.3626 | 0.00531 | -0.047 | 68.2863
1.5 | 0.4269 | 0.00548 | -0.0484 | 77.9015
2 | 0.4995 | 0.0057 | -0.0518 | 87.6316
2.5 | 0.573 | 0.00596 | -0.0555 | 96.1409
3 | 0.6479 | 0.00628 | -0.0597 | 103.1688
3.5 | 0.7078 | 0.00668 | -0.0608 | 105.9581
4 | 0.7559 | 0.00708 | -0.0592 | 106.7655
4.5 | 0.8031 | 0.00753 | -0.0575 | 106.6534
5 | 0.8495 | 0.00802 | -0.0556 | 105.9227
5.5 | 0.8952 | 0.00858 | -0.0537 | 104.3357
6 | 0.941 | 0.00915 | -0.0518 | 102.8415
6.5 | 0.9861 | 0.00981 | -0.0498 | 100.5199
7 | 1.0325 | 0.01044 | -0.0481 | 98.8985
7.5 | 1.0796 | 0.01107 | -0.0466 | 97.5248
8 | 1.1261 | 0.01178 | -0.045 | 95.5942
8.5 | 1.1728 | 0.01246 | -0.0435 | 94.1252
9 | 1.2185 | 0.0132 | -0.042 | 92.3106
9.5 | 1.263 | 0.014 | -0.0402 | 90.2143
10 | 1.3059 | 0.01485 | -0.0383 | 87.9394
10.5 | 1.3465 | 0.01578 | -0.0361 | 85.3295
11 | 1.3838 | 0.01678 | -0.0334 | 82.4672
11.5 | 1.4147 | 0.01792 | -0.0297 | 78.9453
12 | 1.4429 | 0.0193 | -0.026 | 74.7617
12.5 | 1.4724 | 0.02068 | -0.0229 | 71.1992
13 | 1.4973 | 0.02248 | -0.0197 | 66.6059
13.5 | 1.5165 | 0.02485 | -0.0166 | 61.0262
14 | 1.5395 | 0.02709 | -0.0143 | 56.8291
14.5 | 1.5519 | 0.0304 | -0.0119 | 51.0493
15 | 1.5679 | 0.03362 | -0.0102 | 46.6359
15.5 | 1.572 | 0.03815 | -0.0088 | 41.2058
16 | 1.576 | 0.04295 | -0.0079 | 36.6938
16.5 | 1.577 | 0.04836 | -0.0077 | 32.6096
17 | 1.5701 | 0.05503 | -0.0082 | 28.5317
17.5 | 1.5515 | 0.06366 | -0.0098 | 24.3717
18 | 1.524 | 0.07417 | -0.0127 | 20.5474
18.5 | 1.5028 | 0.08425 | -0.016 | 17.8374
19 | 1.4737 | 0.09593 | -0.0204 | 15.3622
19.5 | 1.4393 | 0.10884 | -0.0257 | 13.224
20 | 1.4034 | 0.12238 | -0.0319 | 11.4676

## 45. Re 1M Mach 0.25 (1)
BIGFOIL.COM POLAR EXPORT
GA 30A312
GA 30A312 |  |  |  | Cl Max: | 1.443 | at alpha= | 11.5 | deg
JavaFoil+Calcfoil stall+Eppler ext transition |  |  |  | L/D Max: | 82.184 | at alpha= | 5.5 | deg
Re: | 1000000 |  |  | Cd Min: | 0.00815 | at alpha= | 1 | deg
Mach: | 0.25 |  |  | Cl=0 at alpha= | -2.3254 | deg
|  |  |  | @ Cl=0.1, Cd= | 0.0096166
|  |  |  | @ Cl=0.4, Cd= | 0.0084606
|  |  |  | @ Cl=0.6, Cd= | 0.0089616
alpha (deg) | Cl | Cd | Cm | Cl/Cd
-13.5 | -0.573 | 0.10981 | -0.015 | -5.222
-13 | -0.596 | 0.10332 | -0.016 | -5.772
-12.5 | -0.614 | 0.09436 | -0.016 | -6.506
-12 | -0.626 | 0.08661 | -0.017 | -7.232
-11.5 | -0.633 | 0.08152 | -0.018 | -7.766
-11 | -0.633 | 0.07622 | -0.019 | -8.309
-10.5 | -0.629 | 0.07067 | -0.02 | -8.895
-10 | -0.618 | 0.06532 | -0.021 | -9.461
-9.5 | -0.601 | 0.0605 | -0.022 | -9.927
-9 | -0.585 | 0.05305 | -0.025 | -11.036
-8.5 | -0.673 | 0.01482 | -0.04 | -45.445
-8 | -0.635 | 0.01405 | -0.041 | -45.231
-7.5 | -0.592 | 0.01367 | -0.041 | -43.329
-7 | -0.545 | 0.01319 | -0.042 | -41.323
-6.5 | -0.495 | 0.01281 | -0.043 | -38.617
-6 | -0.441 | 0.01242 | -0.043 | -35.504
-5.5 | -0.385 | 0.01224 | -0.044 | -31.478
-5 | -0.327 | 0.01188 | -0.045 | -27.538
-4.5 | -0.267 | 0.01163 | -0.045 | -22.995
-4 | -0.207 | 0.01164 | -0.046 | -17.777
-3.5 | -0.146 | 0.01128 | -0.046 | -12.916
-3 | -0.084 | 0.01094 | -0.047 | -7.671
-2.5 | -0.022 | 0.00987 | -0.048 | -2.206
-2 | 0.041 | 0.00955 | -0.048 | 4.26
-1.5 | 0.103 | 0.00962 | -0.049 | 10.74
-1 | 0.166 | 0.00929 | -0.05 | 17.863
-0.5 | 0.229 | 0.0093 | -0.05 | 24.594
0 | 0.293 | 0.00922 | -0.051 | 31.817
0.5 | 0.356 | 0.00918 | -0.052 | 38.796
1 | 0.419 | 0.00815 | -0.052 | 51.429
1.5 | 0.482 | 0.00829 | -0.053 | 58.135
2 | 0.545 | 0.00866 | -0.054 | 62.907
2.5 | 0.607 | 0.009 | -0.054 | 67.488
3 | 0.67 | 0.00942 | -0.055 | 71.128
3.5 | 0.732 | 0.00986 | -0.056 | 74.252
4 | 0.794 | 0.0103 | -0.056 | 77.04
4.5 | 0.855 | 0.01057 | -0.057 | 80.929
5 | 0.916 | 0.01118 | -0.058 | 81.975
5.5 | 0.977 | 0.01188 | -0.058 | 82.184
6 | 1.036 | 0.0129 | -0.059 | 80.314
6.5 | 1.095 | 0.01411 | -0.06 | 77.556
7 | 1.151 | 0.01488 | -0.06 | 77.345
7.5 | 1.205 | 0.01557 | -0.061 | 77.406
8 | 1.257 | 0.01639 | -0.061 | 76.683
8.5 | 1.305 | 0.01694 | -0.062 | 77.058
9 | 1.35 | 0.01792 | -0.063 | 75.328
9.5 | 1.391 | 0.01922 | -0.063 | 72.337
10 | 1.396 | 0.02248 | -0.063 | 62.077
10.5 | 1.419 | 0.02401 | -0.063 | 59.099
11 | 1.435 | 0.02594 | -0.063 | 55.306
11.5 | 1.443 | 0.02827 | -0.063 | 51.052
12 | 1.443 | 0.03133 | -0.063 | 46.069
12.5 | 1.438 | 0.03484 | -0.063 | 41.269
13 | 1.423 | 0.03936 | -0.062 | 36.142
13.5 | 1.398 | 0.04551 | -0.062 | 30.71
14 | 1.367 | 0.05235 | -0.061 | 26.115
14.5 | 1.314 | 0.06586 | -0.059 | 19.945
15 | 1.25 | 0.08286 | -0.056 | 15.089
15.5 | 1.18 | 0.09908 | -0.053 | 11.909
16 | 1.105 | 0.11776 | -0.049 | 9.381
16.5 | 1.032 | 0.13313 | -0.045 | 7.755

## 46. Re 1M Mach 0.25 (2)
BIGFOIL.COM POLAR EXPORT
GA 30A312
GA 30A312 |  |  |  | Cl Max: | 1.5286 | at alpha= | 14.5 | deg
XFOIL ncrit=9 |  |  |  | L/D Max: | 106.213 | at alpha= | 4 | deg
Re: | 1000000 |  |  | Cd Min: | 0.18141 | at alpha= | -15.5 | deg
Mach: | 0.25 |  |  | Cl=0 at alpha= | -2.3555 | deg
|  |  |  | @ Cl=0.1, Cd= | 0.0068132
|  |  |  | @ Cl=0.4, Cd= | 0.0054512
|  |  |  | @ Cl=0.6, Cd= | 0.0061498
alpha (deg) | Cl | Cd | Cm | Cl/Cd
-15.5 | -0.5518 | 0.18141 | 0.0117 | -3.0417
-14.5 | -0.5367 | 0.16146 | 0.0016 | -3.324
-14 | -0.5198 | 0.15598 | -0.0003 | -3.3325
-13.5 | -0.505 | 0.14984 | -0.0028 | -3.3703
-13 | -0.4935 | 0.14264 | -0.006 | -3.4598
-12.5 | -0.4995 | 0.12927 | -0.0126 | -3.864
-11.5 | -0.8139 | 0.0447 | -0.0641 | -18.2081
-11 | -0.8535 | 0.03421 | -0.0702 | -24.9488
-10.5 | -0.8656 | 0.02922 | -0.0648 | -29.6235
-9.5 | -0.8042 | 0.021 | -0.0616 | -38.2952
-9 | -0.7466 | 0.01773 | -0.063 | -42.1094
-8.5 | -0.6839 | 0.01607 | -0.0641 | -42.5576
-8 | -0.6252 | 0.01476 | -0.0639 | -42.3577
-7.5 | -0.5748 | 0.01323 | -0.0621 | -43.4467
-7 | -0.5227 | 0.01235 | -0.0603 | -42.3239
-6.5 | -0.4686 | 0.01166 | -0.0588 | -40.1887
-6 | -0.4152 | 0.0108 | -0.0574 | -38.4444
-5.5 | -0.3595 | 0.0102 | -0.0564 | -35.2451
-5 | -0.3028 | 0.0097 | -0.0556 | -31.2165
-4.5 | -0.246 | 0.00924 | -0.0549 | -26.6234
-4 | -0.1884 | 0.00888 | -0.0544 | -21.2162
-3.5 | -0.1308 | 0.00848 | -0.054 | -15.4245
-3 | -0.0733 | 0.00806 | -0.0536 | -9.0943
-2.5 | -0.0165 | 0.00755 | -0.0533 | -2.1854
-2 | 0.0406 | 0.00712 | -0.053 | 5.7022
-1.5 | 0.0982 | 0.00682 | -0.0528 | 14.3988
-1 | 0.1561 | 0.0066 | -0.0527 | 23.6515
-0.5 | 0.2142 | 0.00643 | -0.0525 | 33.3126
0 | 0.2708 | 0.00613 | -0.0521 | 44.1762
0.5 | 0.3194 | 0.00538 | -0.0498 | 59.368
1 | 0.3739 | 0.00537 | -0.0482 | 69.6276
1.5 | 0.4382 | 0.00557 | -0.0491 | 78.6715
2 | 0.5122 | 0.00579 | -0.0523 | 88.4629
2.5 | 0.5896 | 0.00609 | -0.0563 | 96.8144
3.5 | 0.7305 | 0.0069 | -0.0618 | 105.8696
4 | 0.7796 | 0.00734 | -0.06 | 106.2125
4.5 | 0.8274 | 0.00784 | -0.0579 | 105.5357
5 | 0.8748 | 0.00836 | -0.0557 | 104.6411
5.5 | 0.9216 | 0.00895 | -0.0534 | 102.9721
6 | 0.9678 | 0.00959 | -0.0509 | 100.9176
6.5 | 1.0143 | 0.01028 | -0.0486 | 98.6673
7 | 1.0619 | 0.01096 | -0.0465 | 96.8887
7.5 | 1.1105 | 0.01164 | -0.0445 | 95.4038
8 | 1.158 | 0.01241 | -0.0425 | 93.3118
8.5 | 1.2047 | 0.01323 | -0.0403 | 91.0582
9 | 1.2506 | 0.01406 | -0.038 | 88.9474
9.5 | 1.2943 | 0.01499 | -0.0354 | 86.3442
10 | 1.3346 | 0.01602 | -0.0322 | 83.3084
10.5 | 1.368 | 0.01717 | -0.028 | 79.6738
11 | 1.399 | 0.01857 | -0.0239 | 75.3366
11.5 | 1.4272 | 0.02026 | -0.0199 | 70.4442
12 | 1.4555 | 0.0221 | -0.0165 | 65.8597
12.5 | 1.479 | 0.02444 | -0.0131 | 60.5155
13 | 1.4961 | 0.0275 | -0.0101 | 54.4036
13.5 | 1.5134 | 0.0308 | -0.0077 | 49.1364
14 | 1.5217 | 0.03513 | -0.0057 | 43.3163
14.5 | 1.5286 | 0.03989 | -0.0044 | 38.3204
15 | 1.5214 | 0.04633 | -0.0038 | 32.8383
15.5 | 1.5151 | 0.05317 | -0.0041 | 28.4954
16 | 1.504 | 0.06105 | -0.0053 | 24.6355
16.5 | 1.485 | 0.0704 | -0.0077 | 21.0938
17 | 1.4566 | 0.08157 | -0.0114 | 17.8571
17.5 | 1.4202 | 0.09435 | -0.0164 | 15.0525
18 | 1.3789 | 0.10829 | -0.0223 | 12.7334
18.5 | 1.3395 | 0.1224 | -0.0289 | 10.9436
19 | 1.3104 | 0.13537 | -0.0354 | 9.6801
19.5 | 1.285 | 0.14809 | -0.0423 | 8.6772

## 47. Re 1M Mach 0.50 (1)
BIGFOIL.COM POLAR EXPORT
GA 30A312
GA 30A312 |  |  |  | Cl Max: | 1.321 | at alpha= | 8 | deg
JavaFoil+Calcfoil stall+Eppler ext transition |  |  |  | L/D Max: | 78.676 | at alpha= | 5 | deg
Re: | 1000000 |  |  | Cd Min: | 0.00899 | at alpha= | 1.5 | deg
Mach: | 0.5 |  |  | Cl=0 at alpha= | -2.3261 | deg
|  |  |  | @ Cl=0.1, Cd= | 0.0098336
|  |  |  | @ Cl=0.4, Cd= | 0.0095529
|  |  |  | @ Cl=0.6, Cd= | 0.0093821
alpha (deg) | Cl | Cd | Cm | Cl/Cd
-20 | -0.983 | 0.20159 | -0.018 | -4.879
-19.5 | -0.957 | 0.19678 | -0.018 | -4.862
-19 | -0.93 | 0.19025 | -0.018 | -4.887
-18.5 | -0.903 | 0.18609 | -0.018 | -4.851
-18 | -0.876 | 0.18206 | -0.019 | -4.811
-17.5 | -0.849 | 0.17313 | -0.019 | -4.904
-17 | -0.824 | 0.16966 | -0.02 | -4.857
-16.5 | -0.795 | 0.16803 | -0.019 | -4.729
-16 | -0.765 | 0.15868 | -0.019 | -4.822
-15.5 | -0.737 | 0.15552 | -0.019 | -4.741
-15 | -0.71 | 0.14996 | -0.019 | -4.732
-14.5 | -0.682 | 0.1426 | -0.019 | -4.785
-14 | -0.655 | 0.1357 | -0.019 | -4.823
-13.5 | -0.627 | 0.1343 | -0.019 | -4.668
-13 | -0.6 | 0.12942 | -0.02 | -4.632
-12.5 | -0.572 | 0.1264 | -0.02 | -4.524
-12 | -0.545 | 0.11997 | -0.021 | -4.542
-11.5 | -0.515 | 0.11176 | -0.019 | -4.609
-11 | -0.487 | 0.10847 | -0.019 | -4.49
-10.5 | -0.459 | 0.10533 | -0.019 | -4.361
-10 | -0.432 | 0.10249 | -0.019 | -4.21
-9.5 | -0.404 | 0.09064 | -0.02 | -4.456
-9 | -0.376 | 0.08316 | -0.019 | -4.517
-8.5 | -0.348 | 0.06795 | -0.02 | -5.12
-8 | -0.32 | 0.0602 | -0.021 | -5.317
-7.5 | -0.291 | 0.06415 | -0.019 | -4.542
-7 | -0.396 | 0.05531 | -0.022 | -7.16
-6.5 | -0.404 | 0.0474 | -0.022 | -8.519
-6 | -0.465 | 0.01389 | -0.048 | -33.47
-5.5 | -0.416 | 0.01326 | -0.049 | -31.361
-5 | -0.358 | 0.01262 | -0.05 | -28.361
-4.5 | -0.295 | 0.01241 | -0.05 | -23.764
-4 | -0.229 | 0.012 | -0.051 | -19.107
-3.5 | -0.162 | 0.0117 | -0.052 | -13.839
-3 | -0.093 | 0.01176 | -0.053 | -7.949
-2.5 | -0.024 | 0.01121 | -0.053 | -2.166
-2 | 0.045 | 0.01003 | -0.054 | 4.525
-1.5 | 0.115 | 0.00978 | -0.055 | 11.792
-1 | 0.185 | 0.00989 | -0.056 | 18.744
-0.5 | 0.255 | 0.00972 | -0.056 | 26.289
0 | 0.328 | 0.00961 | -0.057 | 34.108
0.5 | 0.398 | 0.00955 | -0.058 | 41.708
1 | 0.468 | 0.00965 | -0.059 | 48.561
1.5 | 0.539 | 0.00899 | -0.059 | 59.946
2 | 0.609 | 0.00944 | -0.06 | 64.5
2.5 | 0.678 | 0.00981 | -0.061 | 69.163
3 | 0.748 | 0.01033 | -0.061 | 72.382
3.5 | 0.817 | 0.01094 | -0.062 | 74.619
4 | 0.885 | 0.01175 | -0.063 | 75.353
4.5 | 0.953 | 0.01249 | -0.064 | 76.32
5 | 1.02 | 0.01296 | -0.064 | 78.676
5.5 | 1.085 | 0.01463 | -0.065 | 74.19
6 | 1.149 | 0.01551 | -0.066 | 74.047
6.5 | 1.209 | 0.01662 | -0.067 | 72.738
7 | 1.265 | 0.01844 | -0.067 | 68.587
7.5 | 1.313 | 0.01909 | -0.068 | 68.749
8 | 1.321 | 0.02198 | -0.067 | 60.103
8.5 | 1.32 | 0.02624 | -0.067 | 50.298
9 | 1.293 | 0.02971 | -0.067 | 43.537
9.5 | 1.196 | 0.03495 | -0.066 | 34.227
10 | 0.753 | 0.05713 | -0.058 | 13.173
10.5 | 0.725 | 0.08757 | -0.038 | 8.283
11 | 0.749 | 0.10923 | -0.033 | 6.854
11.5 | 0.776 | 0.1145 | -0.033 | 6.779
12 | 0.804 | 0.11886 | -0.035 | 6.768
12.5 | 0.835 | 0.12977 | -0.039 | 6.431
13 | 0.862 | 0.13363 | -0.039 | 6.451

## 48. Re 1M Mach 0.50 (2)
BIGFOIL.COM POLAR EXPORT
GA 30A312
GA 30A312 |  |  |  | Cl Max: | 1.4053 | at alpha= | 11 | deg
XFOIL ncrit=9 |  |  |  | L/D Max: | 102.772 | at alpha= | 4 | deg
Re: | 1000000 |  |  | Cd Min: | 0.26665 | at alpha= | -20 | deg
Mach: | 0.5 |  |  | Cl=0 at alpha= | -2.3623 | deg
|  |  |  | @ Cl=0.1, Cd= | 0.0074441
|  |  |  | @ Cl=0.4, Cd= | 0.0060054
|  |  |  | @ Cl=0.6, Cd= | 0.0064487
alpha (deg) | Cl | Cd | Cm | Cl/Cd
-20 | -0.754 | 0.26665 | 0.0549 | -2.8277
-19.5 | -0.7322 | 0.25783 | 0.0493 | -2.8399
-19 | -0.709 | 0.25079 | 0.0454 | -2.8271
-18.5 | -0.6861 | 0.2434 | 0.0407 | -2.8188
-18 | -0.6635 | 0.23559 | 0.0359 | -2.8163
-17.5 | -0.6426 | 0.22588 | 0.0297 | -2.8449
-17 | -0.6229 | 0.21696 | 0.0242 | -2.871
-16.5 | -0.5995 | 0.21018 | 0.0213 | -2.8523
-16 | -0.5776 | 0.20306 | 0.0173 | -2.8445
-15.5 | -0.5565 | 0.19532 | 0.0131 | -2.8492
-15 | -0.5405 | 0.18523 | 0.0068 | -2.918
-14.5 | -0.5217 | 0.1771 | 0.0032 | -2.9458
-14 | -0.5008 | 0.17046 | 0.0003 | -2.9379
-13.5 | -0.4819 | 0.16314 | -0.0032 | -2.9539
-13 | -0.4707 | 0.15317 | -0.009 | -3.0731
-12.5 | -0.4589 | 0.14412 | -0.0134 | -3.1842
-12 | -0.447 | 0.13539 | -0.0171 | -3.3016
-11.5 | -0.4305 | 0.12891 | -0.0188 | -3.3395
-11 | -0.4199 | 0.12095 | -0.0219 | -3.4717
-10.5 | -0.4179 | 0.11114 | -0.0261 | -3.7601
-10 | -0.4172 | 0.10151 | -0.0304 | -4.1099
-9.5 | -0.4188 | 0.09197 | -0.035 | -4.5537
-9 | -0.4259 | 0.08188 | -0.0402 | -5.2015
-8.5 | -0.4429 | 0.07066 | -0.0468 | -6.268
-8 | -0.4714 | 0.05681 | -0.0578 | -8.2978
-7.5 | -0.5056 | 0.03602 | -0.0822 | -14.0366
-7 | -0.5335 | 0.02537 | -0.0822 | -21.0288
-6.5 | -0.5105 | 0.01966 | -0.0787 | -25.9664
-6 | -0.4673 | 0.01557 | -0.0748 | -30.0128
-5.5 | -0.4112 | 0.01308 | -0.0713 | -31.4373
-5 | -0.3484 | 0.0117 | -0.0687 | -29.7778
-4.5 | -0.2843 | 0.01063 | -0.0664 | -26.7451
-4 | -0.2184 | 0.00988 | -0.0646 | -22.1053
-3.5 | -0.1515 | 0.00932 | -0.0633 | -16.2554
-3 | -0.0844 | 0.00886 | -0.0622 | -9.526
-2.5 | -0.0179 | 0.0084 | -0.0614 | -2.131
-2 | 0.0471 | 0.0078 | -0.0606 | 6.0385
-1.5 | 0.1125 | 0.00736 | -0.06 | 15.2853
-1 | 0.1784 | 0.00709 | -0.0594 | 25.1622
-0.5 | 0.2446 | 0.0069 | -0.059 | 35.4493
0 | 0.3104 | 0.00674 | -0.0585 | 46.0534
1 | 0.4275 | 0.00578 | -0.0541 | 73.9619
1.5 | 0.4931 | 0.00594 | -0.0529 | 83.0135
2 | 0.572 | 0.00629 | -0.0547 | 90.938
2.5 | 0.6602 | 0.00679 | -0.0588 | 97.2312
3 | 0.7479 | 0.00736 | -0.0628 | 101.6168
4 | 0.8787 | 0.00855 | -0.0613 | 102.7719
4.5 | 0.9286 | 0.00919 | -0.0572 | 101.0446
5 | 0.977 | 0.00991 | -0.0527 | 98.5873
5.5 | 1.0253 | 0.01068 | -0.048 | 96.0019
6 | 1.0745 | 0.01152 | -0.0434 | 93.2726
6.5 | 1.1239 | 0.01246 | -0.0389 | 90.2006
7 | 1.1728 | 0.01344 | -0.0341 | 87.2619
7.5 | 1.2141 | 0.01458 | -0.0281 | 83.2716
8 | 1.2541 | 0.01599 | -0.0223 | 78.4303
8.5 | 1.2921 | 0.01777 | -0.0169 | 72.7124
9 | 1.3267 | 0.02005 | -0.0119 | 66.1696
9.5 | 1.3579 | 0.02286 | -0.0074 | 59.4007
10 | 1.3837 | 0.02638 | -0.0033 | 52.4526
10.5 | 1.4008 | 0.03086 | 0.0001 | 45.3921
11 | 1.4053 | 0.03663 | 0.0028 | 38.3647
11.5 | 1.4 | 0.04357 | 0.0043 | 32.1322
12 | 1.3824 | 0.05201 | 0.0043 | 26.5795
12.5 | 1.3579 | 0.06177 | 0.0027 | 21.9832
13 | 1.3277 | 0.07273 | -0.0006 | 18.2552
14 | 1.2539 | 0.09758 | -0.0108 | 12.85
14.5 | 1.2165 | 0.11082 | -0.0172 | 10.9773
15 | 1.1817 | 0.12436 | -0.0244 | 9.5023
15.5 | 1.1506 | 0.13821 | -0.0324 | 8.325
16 | 1.1246 | 0.15201 | -0.0408 | 7.3982

## 49. Re 2M Mach 0.00 (1)
BIGFOIL.COM POLAR EXPORT
GA 30A312
GA 30A312 |  |  |  | Cl Max: | 1.526 | at alpha= | 13.5 | deg
JavaFoil+Calcfoil stall+Eppler ext transition |  |  |  | L/D Max: | 89.503 | at alpha= | 6 | deg
Re: | 2000000 |  |  | Cd Min: | 0.00813 | at alpha= | 2 | deg
Mach: | 0 |  |  | Cl=0 at alpha= | -2.325 | deg
|  |  |  | @ Cl=0.1, Cd= | 0.00875
|  |  |  | @ Cl=0.4, Cd= | 0.0086692
|  |  |  | @ Cl=0.6, Cd= | 0.008437
alpha (deg) | Cl | Cd | Cm | Cl/Cd
-15 | -0.735 | 0.1089 | -0.017 | -6.751
-14.5 | -0.739 | 0.10289 | -0.018 | -7.187
-14 | -0.742 | 0.09549 | -0.018 | -7.77
-13.5 | -0.742 | 0.08917 | -0.019 | -8.324
-13 | -0.741 | 0.08234 | -0.021 | -8.998
-12.5 | -0.735 | 0.07643 | -0.021 | -9.623
-12 | -0.733 | 0.06687 | -0.024 | -10.965
-11.5 | -0.746 | 0.04833 | -0.028 | -15.427
-11 | -0.735 | 0.04227 | -0.029 | -17.382
-10.5 | -0.767 | 0.02199 | -0.034 | -34.875
-10 | -0.784 | 0.01456 | -0.037 | -53.867
-9.5 | -0.752 | 0.01356 | -0.038 | -55.41
-9 | -0.715 | 0.01347 | -0.038 | -53.051
-8.5 | -0.675 | 0.01267 | -0.039 | -53.258
-8 | -0.631 | 0.01216 | -0.039 | -51.92
-7.5 | -0.585 | 0.01194 | -0.04 | -48.97
-7 | -0.535 | 0.0116 | -0.041 | -46.177
-6.5 | -0.484 | 0.01126 | -0.041 | -42.988
-6 | -0.43 | 0.01104 | -0.042 | -38.976
-5.5 | -0.375 | 0.01099 | -0.042 | -34.101
-5 | -0.318 | 0.01068 | -0.043 | -29.757
-4.5 | -0.26 | 0.01043 | -0.044 | -24.892
-4 | -0.201 | 0.01033 | -0.044 | -19.441
-3.5 | -0.141 | 0.01016 | -0.045 | -13.913
-3 | -0.081 | 0.00984 | -0.046 | -8.267
-2.5 | -0.021 | 0.00899 | -0.046 | -2.348
-2 | 0.039 | 0.00896 | -0.047 | 4.397
-1.5 | 0.1 | 0.00875 | -0.048 | 11.432
-1 | 0.161 | 0.00855 | -0.048 | 18.807
-0.5 | 0.221 | 0.00859 | -0.049 | 25.795
0 | 0.284 | 0.00847 | -0.049 | 33.516
0.5 | 0.345 | 0.00857 | -0.05 | 40.283
1 | 0.406 | 0.00868 | -0.051 | 46.748
1.5 | 0.467 | 0.00887 | -0.051 | 52.663
2 | 0.528 | 0.00813 | -0.052 | 64.875
2.5 | 0.588 | 0.00838 | -0.053 | 70.188
3 | 0.649 | 0.00867 | -0.053 | 74.808
3.5 | 0.709 | 0.00898 | -0.054 | 78.972
4 | 0.769 | 0.00945 | -0.054 | 81.382
4.5 | 0.829 | 0.00957 | -0.055 | 86.614
5 | 0.888 | 0.0101 | -0.056 | 87.926
5.5 | 0.947 | 0.01076 | -0.056 | 88.006
6 | 1.005 | 0.01123 | -0.057 | 89.503
6.5 | 1.062 | 0.01205 | -0.058 | 88.144
7 | 1.118 | 0.0126 | -0.058 | 88.678
7.5 | 1.172 | 0.01315 | -0.059 | 89.113
8 | 1.224 | 0.01374 | -0.06 | 89.034
8.5 | 1.273 | 0.01425 | -0.06 | 89.337
9 | 1.32 | 0.01496 | -0.061 | 88.221
9.5 | 1.364 | 0.01571 | -0.061 | 86.846
10 | 1.406 | 0.01676 | -0.062 | 83.892
10.5 | 1.444 | 0.01831 | -0.063 | 78.884
11 | 1.479 | 0.01911 | -0.063 | 77.381
11.5 | 1.48 | 0.02135 | -0.063 | 69.307
12 | 1.499 | 0.02273 | -0.063 | 65.935
12.5 | 1.513 | 0.02439 | -0.063 | 62.022
13 | 1.522 | 0.02641 | -0.063 | 57.629
13.5 | 1.526 | 0.02876 | -0.063 | 53.063
14 | 1.525 | 0.03173 | -0.063 | 48.058
14.5 | 1.521 | 0.03481 | -0.063 | 43.699
15 | 1.509 | 0.0389 | -0.063 | 38.784
15.5 | 1.486 | 0.04323 | -0.063 | 34.384
16 | 1.456 | 0.04939 | -0.062 | 29.483
16.5 | 1.424 | 0.05546 | -0.062 | 25.684
17 | 1.385 | 0.06425 | -0.061 | 21.552
17.5 | 1.34 | 0.07481 | -0.06 | 17.916
18 | 1.298 | 0.08522 | -0.059 | 15.228
18.5 | 1.249 | 0.09984 | -0.057 | 12.509

## 50. Re 2M Mach 0.00 (2)
BIGFOIL.COM POLAR EXPORT
GA 30A312
GA 30A312 |  |  |  | Cl Max: | 1.7085 | at alpha= | 17.5 | deg
XFOIL ncrit=9 |  |  |  | L/D Max: | 118.502 | at alpha= | 5 | deg
Re: | 2000000 |  |  | Cd Min: | 0.1126 | at alpha= | -17.5 | deg
Mach: | 0 |  |  | Cl=0 at alpha= | -2.3417 | deg
|  |  |  | @ Cl=0.1, Cd= | 0.0059788
|  |  |  | @ Cl=0.4, Cd= | 0.0048075
|  |  |  | @ Cl=0.6, Cd= | 0.0054761
alpha (deg) | Cl | Cd | Cm | Cl/Cd
-17.5 | -0.9613 | 0.1126 | -0.0159 | -8.5373
-17 | -1.2205 | 0.0606 | -0.0471 | -20.1403
-16.5 | -1.2971 | 0.03749 | -0.0673 | -34.5986
-16 | -1.3067 | 0.03086 | -0.0703 | -42.3428
-15.5 | -1.3015 | 0.02762 | -0.0678 | -47.1217
-15 | -1.2847 | 0.02541 | -0.0642 | -50.5588
-14.5 | -1.2552 | 0.02352 | -0.0619 | -53.3673
-14 | -1.2205 | 0.02193 | -0.0599 | -55.6544
-13.5 | -1.1823 | 0.02058 | -0.058 | -57.449
-13 | -1.1429 | 0.01943 | -0.0559 | -58.8214
-12.5 | -1.1171 | 0.01733 | -0.0517 | -64.4605
-12 | -1.0797 | 0.01631 | -0.0488 | -66.1987
-11.5 | -1.0188 | 0.01536 | -0.0506 | -66.3281
-11 | -0.9565 | 0.01442 | -0.0527 | -66.3315
-10.5 | -0.8948 | 0.01362 | -0.0544 | -65.6975
-10 | -0.8359 | 0.0126 | -0.0556 | -66.3413
-9.5 | -0.7814 | 0.01174 | -0.0556 | -66.5588
-9 | -0.7297 | 0.01118 | -0.0548 | -65.2683
-8.5 | -0.6782 | 0.01069 | -0.0538 | -63.4425
-7.5 | -0.5739 | 0.00964 | -0.0522 | -59.5332
-7 | -0.5199 | 0.0093 | -0.0517 | -55.9032
-6.5 | -0.4655 | 0.00887 | -0.0513 | -52.4803
-6 | -0.4104 | 0.00856 | -0.051 | -47.9439
-5.5 | -0.355 | 0.00824 | -0.0508 | -43.0825
-5 | -0.299 | 0.008 | -0.0507 | -37.375
-4.5 | -0.2429 | 0.00773 | -0.0506 | -31.423
-4 | -0.1866 | 0.00745 | -0.0505 | -25.047
-3.5 | -0.1301 | 0.00723 | -0.0505 | -17.9945
-3 | -0.0737 | 0.00696 | -0.0505 | -10.5891
-2.5 | -0.0177 | 0.00663 | -0.0505 | -2.6697
-2 | 0.0382 | 0.0063 | -0.0505 | 6.0635
-1.5 | 0.0943 | 0.006 | -0.0506 | 15.7167
-1 | 0.1508 | 0.00579 | -0.0506 | 26.0449
-0.5 | 0.2074 | 0.00562 | -0.0507 | 36.9039
0 | 0.264 | 0.00548 | -0.0508 | 48.1752
0.5 | 0.3202 | 0.00539 | -0.0508 | 59.4063
1 | 0.3744 | 0.00502 | -0.0505 | 74.5817
1.5 | 0.4238 | 0.00461 | -0.0489 | 91.9306
2 | 0.4756 | 0.00475 | -0.0477 | 100.1263
2.5 | 0.53 | 0.00506 | -0.0472 | 104.7431
3 | 0.5905 | 0.00542 | -0.0482 | 108.9483
3.5 | 0.6565 | 0.00581 | -0.0505 | 112.9948
4 | 0.7263 | 0.00626 | -0.0538 | 116.0224
4.5 | 0.7952 | 0.00673 | -0.057 | 118.1575
5 | 0.8544 | 0.00721 | -0.058 | 118.5021
5.5 | 0.9 | 0.00767 | -0.0561 | 117.3403
6 | 0.9453 | 0.00815 | -0.0541 | 115.9877
6.5 | 0.9912 | 0.00865 | -0.0522 | 114.5896
7 | 1.0383 | 0.0091 | -0.0506 | 114.0989
7.5 | 1.0858 | 0.0096 | -0.0492 | 113.1042
8 | 1.1338 | 0.01016 | -0.048 | 111.5945
8.5 | 1.1816 | 0.01076 | -0.0468 | 109.8141
9 | 1.2296 | 0.01135 | -0.0456 | 108.3348
9.5 | 1.2767 | 0.01199 | -0.0444 | 106.4804
10 | 1.3227 | 0.01268 | -0.0431 | 104.3139
10.5 | 1.3673 | 0.01342 | -0.0416 | 101.8852
11 | 1.4101 | 0.01423 | -0.0398 | 99.0935
11.5 | 1.4518 | 0.01504 | -0.038 | 96.5293
12 | 1.4902 | 0.0159 | -0.0356 | 93.7233
12.5 | 1.5217 | 0.0169 | -0.0321 | 90.0414
13 | 1.5513 | 0.01808 | -0.0287 | 85.802
13.5 | 1.5804 | 0.01937 | -0.0256 | 81.5901
14 | 1.6059 | 0.02098 | -0.0225 | 76.5443
14.5 | 1.6293 | 0.02285 | -0.0196 | 71.3042
15 | 1.65 | 0.02508 | -0.017 | 65.7895
15.5 | 1.6697 | 0.02755 | -0.0148 | 60.6062
16 | 1.683 | 0.03071 | -0.0128 | 54.803
16.5 | 1.6939 | 0.0343 | -0.0111 | 49.3848
17 | 1.7044 | 0.03811 | -0.01 | 44.7232
17.5 | 1.7085 | 0.04273 | -0.0092 | 39.9836
18 | 1.7069 | 0.04828 | -0.009 | 35.3542
18.5 | 1.6973 | 0.05511 | -0.0094 | 30.7984
19 | 1.6775 | 0.06366 | -0.0109 | 26.3509
19.5 | 1.6637 | 0.0719 | -0.0129 | 23.1391
20 | 1.6416 | 0.08162 | -0.0159 | 20.1127

## 51. Re 2M Mach 0.10 (1)
BIGFOIL.COM POLAR EXPORT
GA 30A312
GA 30A312 |  |  |  | Cl Max: | 1.516 | at alpha= | 13.5 | deg
JavaFoil+Calcfoil stall+Eppler ext transition |  |  |  | L/D Max: | 89.596 | at alpha= | 6 | deg
Re: | 2000000 |  |  | Cd Min: | 0.00813 | at alpha= | 2 | deg
Mach: | 0.1 |  |  | Cl=0 at alpha= | -2.3279 | deg
|  |  |  | @ Cl=0.1, Cd= | 0.0088321
|  |  |  | @ Cl=0.4, Cd= | 0.0087312
|  |  |  | @ Cl=0.6, Cd= | 0.0084728
alpha (deg) | Cl | Cd | Cm | Cl/Cd
-15 | -0.709 | 0.11129 | -0.017 | -6.372
-14.5 | -0.716 | 0.10389 | -0.017 | -6.895
-14 | -0.722 | 0.09759 | -0.018 | -7.394
-13.5 | -0.724 | 0.09121 | -0.019 | -7.939
-13 | -0.725 | 0.08441 | -0.02 | -8.591
-12.5 | -0.722 | 0.07886 | -0.021 | -9.151
-12 | -0.72 | 0.0704 | -0.023 | -10.222
-11.5 | -0.71 | 0.06503 | -0.024 | -10.923
-11 | -0.723 | 0.0455 | -0.029 | -15.891
-10.5 | -0.73 | 0.03195 | -0.032 | -22.847
-10 | -0.781 | 0.01478 | -0.037 | -52.885
-9.5 | -0.75 | 0.01368 | -0.038 | -54.839
-9 | -0.715 | 0.01357 | -0.038 | -52.673
-8.5 | -0.675 | 0.01277 | -0.039 | -52.868
-8 | -0.632 | 0.01219 | -0.04 | -51.883
-7.5 | -0.586 | 0.01202 | -0.04 | -48.768
-7 | -0.537 | 0.01168 | -0.041 | -45.975
-6.5 | -0.486 | 0.01136 | -0.041 | -42.744
-6 | -0.432 | 0.01104 | -0.042 | -39.127
-5.5 | -0.376 | 0.011 | -0.043 | -34.227
-5 | -0.319 | 0.0108 | -0.043 | -29.578
-4.5 | -0.261 | 0.01054 | -0.044 | -24.753
-4 | -0.202 | 0.01042 | -0.045 | -19.358
-3.5 | -0.142 | 0.01022 | -0.045 | -13.897
-3 | -0.082 | 0.00994 | -0.046 | -8.228
-2.5 | -0.021 | 0.00907 | -0.046 | -2.338
-2 | 0.04 | 0.00896 | -0.047 | 4.421
-1.5 | 0.101 | 0.00883 | -0.048 | 11.391
-1 | 0.162 | 0.00858 | -0.048 | 18.836
-0.5 | 0.223 | 0.00859 | -0.049 | 25.922
0 | 0.285 | 0.00847 | -0.05 | 33.691
0.5 | 0.347 | 0.00854 | -0.05 | 40.602
1 | 0.408 | 0.00876 | -0.051 | 46.592
1.5 | 0.469 | 0.00894 | -0.052 | 52.499
2 | 0.53 | 0.00813 | -0.052 | 65.236
2.5 | 0.591 | 0.00843 | -0.053 | 70.104
3 | 0.652 | 0.00872 | -0.054 | 74.808
3.5 | 0.713 | 0.00903 | -0.054 | 78.885
4 | 0.773 | 0.0095 | -0.055 | 81.366
4.5 | 0.833 | 0.00965 | -0.055 | 86.289
5 | 0.892 | 0.01012 | -0.056 | 88.14
5.5 | 0.951 | 0.01078 | -0.057 | 88.222
6 | 1.01 | 0.01127 | -0.057 | 89.596
6.5 | 1.067 | 0.01213 | -0.058 | 87.93
7 | 1.123 | 0.01267 | -0.059 | 88.618
7.5 | 1.177 | 0.01325 | -0.059 | 88.821
8 | 1.229 | 0.01386 | -0.06 | 88.631
8.5 | 1.278 | 0.01436 | -0.061 | 88.977
9 | 1.325 | 0.01509 | -0.061 | 87.794
9.5 | 1.369 | 0.01619 | -0.062 | 84.567
10 | 1.41 | 0.01692 | -0.062 | 83.292
10.5 | 1.447 | 0.01848 | -0.063 | 78.307
11 | 1.481 | 0.01938 | -0.064 | 76.421
11.5 | 1.479 | 0.0217 | -0.063 | 68.126
12 | 1.495 | 0.02326 | -0.063 | 64.287
12.5 | 1.507 | 0.02508 | -0.063 | 60.083
13 | 1.514 | 0.0271 | -0.063 | 55.86
13.5 | 1.516 | 0.02957 | -0.063 | 51.254
14 | 1.512 | 0.03264 | -0.063 | 46.328
14.5 | 1.503 | 0.03652 | -0.063 | 41.151
15 | 1.488 | 0.04066 | -0.063 | 36.592
15.5 | 1.46 | 0.04542 | -0.063 | 32.157
16 | 1.426 | 0.05207 | -0.062 | 27.374
16.5 | 1.388 | 0.05902 | -0.061 | 23.516
17 | 1.339 | 0.07035 | -0.06 | 19.03
17.5 | 1.289 | 0.08278 | -0.059 | 15.568
18 | 1.242 | 0.09376 | -0.058 | 13.251
18.5 | 1.192 | 0.10791 | -0.056 | 11.045

## 52. Re 2M Mach 0.10 (2)
BIGFOIL.COM POLAR EXPORT
GA 30A312
GA 30A312 |  |  |  | Cl Max: | 1.697 | at alpha= | 17.5 | deg
XFOIL ncrit=9 |  |  |  | L/D Max: | 118.524 | at alpha= | 5 | deg
Re: | 2000000 |  |  | Cd Min: | 0.1158 | at alpha= | -17 | deg
Mach: | 0.1 |  |  | Cl=0 at alpha= | -2.3419 | deg
|  |  |  | @ Cl=0.1, Cd= | 0.0059999
|  |  |  | @ Cl=0.4, Cd= | 0.004854
|  |  |  | @ Cl=0.6, Cd= | 0.0054788
alpha (deg) | Cl | Cd | Cm | Cl/Cd
-17 | -0.9111 | 0.1158 | -0.0146 | -7.8679
-16.5 | -1.121 | 0.07195 | -0.0404 | -15.5803
-16 | -1.2477 | 0.04045 | -0.0656 | -30.8455
-15.5 | -1.2654 | 0.03157 | -0.0719 | -40.0824
-15 | -1.2635 | 0.02794 | -0.0694 | -45.2219
-14.5 | -1.2478 | 0.02548 | -0.0658 | -48.9717
-14 | -1.2187 | 0.02343 | -0.0633 | -52.0145
-13.5 | -1.184 | 0.02172 | -0.061 | -54.512
-13 | -1.1463 | 0.0203 | -0.0586 | -56.468
-12.5 | -1.1149 | 0.01861 | -0.0551 | -59.9087
-12 | -1.0871 | 0.01696 | -0.0506 | -64.0979
-11.5 | -1.0262 | 0.01587 | -0.0522 | -64.6629
-11 | -0.9636 | 0.01484 | -0.0541 | -64.9326
-10.5 | -0.9014 | 0.01391 | -0.0557 | -64.8023
-10 | -0.8403 | 0.01318 | -0.057 | -63.7557
-9.5 | -0.7871 | 0.01195 | -0.0567 | -65.8661
-9 | -0.7351 | 0.01134 | -0.0558 | -64.8236
-8.5 | -0.6833 | 0.01081 | -0.0547 | -63.21
-8 | -0.631 | 0.01034 | -0.0537 | -61.0251
-7.5 | -0.5782 | 0.00974 | -0.0529 | -59.3634
-7 | -0.5237 | 0.00937 | -0.0523 | -55.8911
-6.5 | -0.4687 | 0.00895 | -0.0519 | -52.3687
-5.5 | -0.3574 | 0.00829 | -0.0513 | -43.1122
-5 | -0.3011 | 0.00802 | -0.0511 | -37.5436
-4.5 | -0.2446 | 0.00775 | -0.051 | -31.5613
-4 | -0.1879 | 0.00749 | -0.0509 | -25.0868
-3.5 | -0.131 | 0.00725 | -0.0509 | -18.069
-2.5 | -0.0178 | 0.00665 | -0.0508 | -2.6767
-2 | 0.0385 | 0.00633 | -0.0508 | 6.0821
-1.5 | 0.0948 | 0.00602 | -0.0508 | 15.7475
-1 | 0.1517 | 0.0058 | -0.0509 | 26.1552
-0.5 | 0.2086 | 0.00563 | -0.051 | 37.0515
0 | 0.2655 | 0.0055 | -0.0511 | 48.2727
0.5 | 0.3222 | 0.0054 | -0.0511 | 59.6667
1 | 0.3769 | 0.00505 | -0.0508 | 74.6337
1.5 | 0.4264 | 0.00463 | -0.0492 | 92.095
2 | 0.4784 | 0.00477 | -0.0479 | 100.2935
2.5 | 0.5329 | 0.00508 | -0.0473 | 104.9016
3 | 0.5937 | 0.00544 | -0.0483 | 109.136
3.5 | 0.6602 | 0.00585 | -0.0507 | 112.8547
4 | 0.7304 | 0.00631 | -0.0539 | 115.7528
4.5 | 0.7998 | 0.00677 | -0.0571 | 118.1388
5 | 0.8593 | 0.00725 | -0.0581 | 118.5241
5.5 | 0.9052 | 0.00771 | -0.0561 | 117.406
6 | 0.9507 | 0.0082 | -0.054 | 115.939
6.5 | 0.9968 | 0.0087 | -0.0521 | 114.5747
7 | 1.0442 | 0.00916 | -0.0504 | 113.9956
7.5 | 1.0919 | 0.00969 | -0.0489 | 112.6832
8 | 1.1401 | 0.01026 | -0.0476 | 111.1209
8.5 | 1.1887 | 0.01084 | -0.0464 | 109.6587
9 | 1.2369 | 0.01144 | -0.0452 | 108.1206
9.5 | 1.2841 | 0.01211 | -0.0438 | 106.0363
10 | 1.3302 | 0.01281 | -0.0423 | 103.8407
10.5 | 1.3749 | 0.01358 | -0.0407 | 101.2445
11 | 1.4176 | 0.01442 | -0.0388 | 98.3079
11.5 | 1.4578 | 0.01532 | -0.0365 | 95.1567
12 | 1.4942 | 0.0162 | -0.0335 | 92.2346
12.5 | 1.526 | 0.01725 | -0.03 | 88.4638
13 | 1.5549 | 0.01854 | -0.0265 | 83.8673
13.5 | 1.5825 | 0.02001 | -0.0233 | 79.0855
14 | 1.6084 | 0.02171 | -0.0202 | 74.0857
14.5 | 1.629 | 0.02392 | -0.0172 | 68.102
15 | 1.6509 | 0.02621 | -0.0149 | 62.9874
15.5 | 1.6677 | 0.02906 | -0.0127 | 57.3882
16 | 1.6767 | 0.03281 | -0.0106 | 51.1033
16.5 | 1.6898 | 0.03638 | -0.0093 | 46.4486
17 | 1.6963 | 0.04077 | -0.0083 | 41.6066
17.5 | 1.697 | 0.04602 | -0.0078 | 36.8753
18 | 1.69 | 0.05246 | -0.008 | 32.215
18.5 | 1.6723 | 0.06067 | -0.0092 | 27.5639
19 | 1.6559 | 0.06917 | -0.0111 | 23.9396
19.5 | 1.6354 | 0.07863 | -0.0138 | 20.7987
20 | 1.6065 | 0.08973 | -0.0176 | 17.9037

## 53. Re 2M Mach 0.25 (1)
BIGFOIL.COM POLAR EXPORT
GA 30A312
GA 30A312 |  |  |  | Cl Max: | 1.462 | at alpha= | 12 | deg
JavaFoil+Calcfoil stall+Eppler ext transition |  |  |  | L/D Max: | 88.693 | at alpha= | 6 | deg
Re: | 2000000 |  |  | Cd Min: | 0.00826 | at alpha= | 2 | deg
Mach: | 0.25 |  |  | Cl=0 at alpha= | -2.3254 | deg
|  |  |  | @ Cl=0.1, Cd= | 0.0088829
|  |  |  | @ Cl=0.4, Cd= | 0.0087657
|  |  |  | @ Cl=0.6, Cd= | 0.008535
alpha (deg) | Cl | Cd | Cm | Cl/Cd
-14.5 | -0.513 | 0.11753 | -0.016 | -4.368
-14 | -0.546 | 0.10879 | -0.016 | -5.021
-13.5 | -0.574 | 0.10231 | -0.016 | -5.615
-13 | -0.598 | 0.09554 | -0.017 | -6.259
-12.5 | -0.617 | 0.08818 | -0.019 | -7.001
-12 | -0.63 | 0.08144 | -0.02 | -7.732
-11.5 | -0.638 | 0.07494 | -0.021 | -8.512
-11 | -0.639 | 0.06986 | -0.022 | -9.146
-10.5 | -0.637 | 0.06302 | -0.024 | -10.115
-10 | -0.643 | 0.04936 | -0.028 | -13.017
-9.5 | -0.734 | 0.01481 | -0.039 | -49.593
-9 | -0.707 | 0.01401 | -0.039 | -50.474
-8.5 | -0.674 | 0.01324 | -0.04 | -50.917
-8 | -0.636 | 0.01267 | -0.041 | -50.149
-7.5 | -0.593 | 0.01233 | -0.041 | -48.038
-7 | -0.545 | 0.01197 | -0.042 | -45.551
-6.5 | -0.495 | 0.01159 | -0.043 | -42.674
-6 | -0.441 | 0.01127 | -0.043 | -39.158
-5.5 | -0.385 | 0.01121 | -0.044 | -34.357
-5 | -0.327 | 0.01088 | -0.045 | -30.083
-4.5 | -0.268 | 0.0106 | -0.045 | -25.249
-4 | -0.207 | 0.01063 | -0.046 | -19.48
-3.5 | -0.146 | 0.01028 | -0.046 | -14.173
-3 | -0.084 | 0.00995 | -0.047 | -8.437
-2.5 | -0.022 | 0.00914 | -0.048 | -2.384
-2 | 0.041 | 0.00894 | -0.048 | 4.549
-1.5 | 0.103 | 0.00888 | -0.049 | 11.63
-1 | 0.166 | 0.00863 | -0.05 | 19.243
-0.5 | 0.229 | 0.00871 | -0.05 | 26.241
0 | 0.293 | 0.00858 | -0.051 | 34.187
0.5 | 0.356 | 0.00864 | -0.052 | 41.25
1 | 0.419 | 0.00882 | -0.052 | 47.531
1.5 | 0.482 | 0.00906 | -0.053 | 53.242
2 | 0.545 | 0.00826 | -0.054 | 65.963
2.5 | 0.607 | 0.00857 | -0.054 | 70.865
3 | 0.67 | 0.0089 | -0.055 | 75.215
3.5 | 0.732 | 0.00924 | -0.056 | 79.183
4 | 0.794 | 0.00968 | -0.056 | 82.003
4.5 | 0.855 | 0.00986 | -0.057 | 86.789
5 | 0.916 | 0.01039 | -0.058 | 88.18
5.5 | 0.977 | 0.01111 | -0.058 | 87.928
6 | 1.036 | 0.01168 | -0.059 | 88.693
6.5 | 1.095 | 0.01249 | -0.06 | 87.603
7 | 1.151 | 0.01317 | -0.06 | 87.424
7.5 | 1.205 | 0.01377 | -0.061 | 87.515
8 | 1.257 | 0.01449 | -0.061 | 86.731
8.5 | 1.305 | 0.01504 | -0.062 | 86.786
9 | 1.35 | 0.01585 | -0.063 | 85.183
9.5 | 1.391 | 0.01705 | -0.063 | 81.586
10 | 1.427 | 0.01881 | -0.064 | 75.858
10.5 | 1.459 | 0.01979 | -0.065 | 73.7
11 | 1.449 | 0.02238 | -0.064 | 64.749
11.5 | 1.46 | 0.02411 | -0.064 | 60.56
12 | 1.462 | 0.02645 | -0.064 | 55.255
12.5 | 1.457 | 0.02911 | -0.064 | 50.039
13 | 1.444 | 0.03246 | -0.064 | 44.488
13.5 | 1.423 | 0.03674 | -0.063 | 38.731
14 | 1.396 | 0.04147 | -0.063 | 33.661
14.5 | 1.356 | 0.04886 | -0.062 | 27.753
15 | 1.305 | 0.05798 | -0.061 | 22.505
15.5 | 1.227 | 0.07196 | -0.059 | 17.056
16 | 1.145 | 0.08924 | -0.056 | 12.828
16.5 | 1.064 | 0.10611 | -0.053 | 10.025
17 | 0.982 | 0.12256 | -0.05 | 8.015

## 54. Re 2M Mach 0.25 (2)
BIGFOIL.COM POLAR EXPORT
GA 30A312
GA 30A312 |  |  |  | Cl Max: | 1.6429 | at alpha= | 16 | deg
XFOIL ncrit=9 |  |  |  | L/D Max: | 117.886 | at alpha= | 4.5 | deg
Re: | 2000000 |  |  | Cd Min: | 0.20697 | at alpha= | -17.5 | deg
Mach: | 0.25 |  |  | Cl=0 at alpha= | -2.3428 | deg
|  |  |  | @ Cl=0.1, Cd= | 0.0061125
|  |  |  | @ Cl=0.4, Cd= | 0.0051512
|  |  |  | @ Cl=0.6, Cd= | 0.0055202
alpha (deg) | Cl | Cd | Cm | Cl/Cd
-17.5 | -0.623 | 0.20697 | 0.0267 | -3.0101
-17 | -0.6047 | 0.20103 | 0.0231 | -3.008
-16.5 | -0.5874 | 0.19451 | 0.0194 | -3.0199
-16 | -0.5766 | 0.1841 | 0.0143 | -3.132
-15.5 | -0.5643 | 0.17589 | 0.0105 | -3.2083
-14.5 | -0.7569 | 0.10985 | -0.0192 | -6.8903
-14 | -0.8731 | 0.08223 | -0.0357 | -10.6178
-13.5 | -0.9779 | 0.05754 | -0.0519 | -16.9951
-13 | -1.0394 | 0.03509 | -0.0753 | -29.621
-12.5 | -1.0624 | 0.02891 | -0.0734 | -36.7485
-12 | -1.0538 | 0.02488 | -0.0693 | -42.3553
-11.5 | -1.035 | 0.02225 | -0.0639 | -46.5169
-10.5 | -0.9315 | 0.01677 | -0.0642 | -55.5456
-10 | -0.8714 | 0.01519 | -0.0644 | -57.3667
-9.5 | -0.8137 | 0.01393 | -0.0638 | -58.4135
-9 | -0.7636 | 0.01261 | -0.0617 | -60.5551
-8.5 | -0.7111 | 0.01175 | -0.0598 | -60.5191
-8 | -0.6563 | 0.01108 | -0.0583 | -59.2329
-7.5 | -0.6003 | 0.01053 | -0.057 | -57.0085
-7 | -0.5446 | 0.00982 | -0.0559 | -55.4582
-6.5 | -0.487 | 0.0094 | -0.0552 | -51.8085
-6 | -0.4294 | 0.0089 | -0.0545 | -48.2472
-5.5 | -0.3709 | 0.00857 | -0.054 | -43.2789
-4.5 | -0.2538 | 0.00791 | -0.0532 | -32.086
-4 | -0.1948 | 0.00763 | -0.053 | -25.5308
-3.5 | -0.1357 | 0.00738 | -0.0528 | -18.3875
-3 | -0.0767 | 0.00713 | -0.0527 | -10.7574
-2.5 | -0.0183 | 0.00679 | -0.0526 | -2.6951
-2 | 0.0399 | 0.00644 | -0.0525 | 6.1957
-1.5 | 0.0981 | 0.00612 | -0.0524 | 16.0294
-1 | 0.1567 | 0.00589 | -0.0524 | 26.6044
-0.5 | 0.2155 | 0.00572 | -0.0525 | 37.6748
0 | 0.2743 | 0.00558 | -0.0525 | 49.1577
0.5 | 0.333 | 0.00548 | -0.0525 | 60.7664
1 | 0.3899 | 0.00525 | -0.0522 | 74.2667
1.5 | 0.441 | 0.00475 | -0.0506 | 92.8421
2 | 0.4939 | 0.00489 | -0.0491 | 101.002
2.5 | 0.5493 | 0.00521 | -0.0482 | 105.4319
3 | 0.6114 | 0.00559 | -0.0489 | 109.3739
3.5 | 0.6809 | 0.00601 | -0.0514 | 113.2945
4 | 0.7534 | 0.0065 | -0.0546 | 115.9077
4.5 | 0.8252 | 0.007 | -0.0577 | 117.8857
5 | 0.8862 | 0.00752 | -0.0584 | 117.8457
5.5 | 0.933 | 0.00801 | -0.056 | 116.4794
6 | 0.9798 | 0.00853 | -0.0535 | 114.8652
6.5 | 1.0273 | 0.00906 | -0.0512 | 113.3885
7 | 1.0761 | 0.00957 | -0.0492 | 112.4451
7.5 | 1.126 | 0.01012 | -0.0473 | 111.2648
8 | 1.176 | 0.01073 | -0.0456 | 109.5993
8.5 | 1.2252 | 0.01144 | -0.0437 | 107.0979
9.5 | 1.322 | 0.01292 | -0.0397 | 102.322
10 | 1.368 | 0.01376 | -0.0373 | 99.4186
10.5 | 1.4113 | 0.01468 | -0.0346 | 96.1376
11 | 1.4482 | 0.01571 | -0.0307 | 92.1833
11.5 | 1.4828 | 0.01681 | -0.0267 | 88.2094
12 | 1.5151 | 0.01815 | -0.0228 | 83.4766
12.5 | 1.5443 | 0.0198 | -0.019 | 77.9949
13 | 1.5697 | 0.02185 | -0.0153 | 71.8398
13.5 | 1.5937 | 0.02421 | -0.0121 | 65.8282
14 | 1.6127 | 0.02716 | -0.0092 | 59.3778
14.5 | 1.6295 | 0.03051 | -0.0068 | 53.4087
15 | 1.6375 | 0.03484 | -0.0048 | 47.0006
15.5 | 1.6417 | 0.03982 | -0.0034 | 41.228
16 | 1.6429 | 0.04536 | -0.0026 | 36.2191
16.5 | 1.6371 | 0.05202 | -0.0027 | 31.4706
17 | 1.6224 | 0.06015 | -0.0038 | 26.9726
17.5 | 1.5958 | 0.07026 | -0.0064 | 22.7128
18 | 1.5577 | 0.08247 | -0.0105 | 18.8881
18.5 | 1.5174 | 0.09555 | -0.0155 | 15.8807
19 | 1.4715 | 0.10988 | -0.0218 | 13.3919
19.5 | 1.4219 | 0.12533 | -0.0292 | 11.3452
20 | 1.3744 | 0.14121 | -0.0377 | 9.733

## 55. Re 2M Mach 0.50 (1)
BIGFOIL.COM POLAR EXPORT
GA 30A312
GA 30A312 |  |  |  | Cl Max: | 1.35 | at alpha= | 8 | deg
JavaFoil+Calcfoil stall+Eppler ext transition |  |  |  | L/D Max: | 85.681 | at alpha= | 5 | deg
Re: | 2000000 |  |  | Cd Min: | 0.00902 | at alpha= | -0.5 | deg
Mach: | 0.5 |  |  | Cl=0 at alpha= | -2.3261 | deg
|  |  |  | @ Cl=0.1, Cd= | 0.009115
|  |  |  | @ Cl=0.4, Cd= | 0.0091863
|  |  |  | @ Cl=0.6, Cd= | 0.0098304
alpha (deg) | Cl | Cd | Cm | Cl/Cd
-20 | -0.986 | 0.18052 | -0.018 | -5.46
-19.5 | -0.959 | 0.17705 | -0.018 | -5.414
-19 | -0.931 | 0.1711 | -0.018 | -5.442
-18.5 | -0.904 | 0.16499 | -0.019 | -5.479
-18 | -0.877 | 0.16094 | -0.019 | -5.448
-17.5 | -0.85 | 0.15685 | -0.019 | -5.417
-17 | -0.825 | 0.15726 | -0.02 | -5.246
-16.5 | -0.797 | 0.14984 | -0.02 | -5.319
-16 | -0.768 | 0.14394 | -0.02 | -5.335
-15.5 | -0.739 | 0.13658 | -0.02 | -5.41
-15 | -0.711 | 0.13402 | -0.019 | -5.304
-14.5 | -0.683 | 0.1265 | -0.02 | -5.402
-14 | -0.656 | 0.12424 | -0.02 | -5.276
-13.5 | -0.628 | 0.11843 | -0.02 | -5.3
-13 | -0.6 | 0.11421 | -0.02 | -5.255
-12.5 | -0.572 | 0.11025 | -0.02 | -5.192
-12 | -0.546 | 0.10849 | -0.021 | -5.028
-11.5 | -0.516 | 0.09887 | -0.02 | -5.215
-11 | -0.487 | 0.09659 | -0.019 | -5.046
-10.5 | -0.46 | 0.09343 | -0.019 | -4.92
-10 | -0.432 | 0.09065 | -0.02 | -4.764
-9.5 | -0.404 | 0.08212 | -0.021 | -4.923
-9 | -0.376 | 0.07566 | -0.02 | -4.97
-8.5 | -0.348 | 0.06227 | -0.021 | -5.595
-8 | -0.322 | 0.05512 | -0.024 | -5.835
-7.5 | -0.292 | 0.05768 | -0.02 | -5.059
-7 | -0.398 | 0.05123 | -0.025 | -7.764
-6.5 | -0.498 | 0.01338 | -0.048 | -37.195
-6 | -0.465 | 0.01257 | -0.048 | -36.986
-5.5 | -0.416 | 0.012 | -0.049 | -34.677
-5 | -0.358 | 0.01146 | -0.05 | -31.252
-4.5 | -0.295 | 0.01134 | -0.05 | -26.013
-4 | -0.229 | 0.01096 | -0.051 | -20.928
-3.5 | -0.162 | 0.01064 | -0.052 | -15.229
-3 | -0.094 | 0.0107 | -0.053 | -8.737
-2.5 | -0.024 | 0.01019 | -0.053 | -2.385
-2 | 0.045 | 0.00928 | -0.054 | 4.893
-1.5 | 0.115 | 0.00907 | -0.055 | 12.726
-1 | 0.185 | 0.00906 | -0.056 | 20.473
-0.5 | 0.255 | 0.00902 | -0.056 | 28.318
0 | 0.328 | 0.00904 | -0.057 | 36.269
0.5 | 0.398 | 0.00918 | -0.058 | 43.367
1 | 0.468 | 0.0094 | -0.059 | 49.813
1.5 | 0.539 | 0.00963 | -0.059 | 55.91
2 | 0.609 | 0.00986 | -0.06 | 61.714
2.5 | 0.678 | 0.0093 | -0.061 | 72.965
3 | 0.748 | 0.0098 | -0.061 | 76.31
3.5 | 0.817 | 0.01032 | -0.062 | 79.103
4 | 0.885 | 0.01088 | -0.063 | 81.326
4.5 | 0.953 | 0.01156 | -0.064 | 82.42
5 | 1.02 | 0.0119 | -0.064 | 85.681
5.5 | 1.085 | 0.01294 | -0.065 | 83.874
6 | 1.149 | 0.01372 | -0.066 | 83.722
6.5 | 1.209 | 0.01468 | -0.067 | 82.344
7 | 1.265 | 0.01628 | -0.067 | 77.69
7.5 | 1.313 | 0.01681 | -0.068 | 78.089
8 | 1.35 | 0.0183 | -0.069 | 73.739
8.5 | 1.332 | 0.02285 | -0.068 | 58.312
9 | 1.308 | 0.02559 | -0.067 | 51.105
9.5 | 1.211 | 0.02976 | -0.067 | 40.714
10 | 0.792 | 0.04036 | -0.064 | 19.612
10.5 | 0.768 | 0.06389 | -0.056 | 12.021
11 | 0.75 | 0.09676 | -0.035 | 7.748
11.5 | 0.777 | 0.10175 | -0.034 | 7.634
12 | 0.809 | 0.10962 | -0.04 | 7.376
12.5 | 0.836 | 0.11636 | -0.04 | 7.184
13 | 0.864 | 0.11796 | -0.041 | 7.322

## 56. Re 2M Mach 0.50 (2)
BIGFOIL.COM POLAR EXPORT
GA 30A312
GA 30A312 |  |  |  | Cl Max: | 1.513 | at alpha= | 11.5 | deg
XFOIL ncrit=9 |  |  |  | L/D Max: | 115.505 | at alpha= | 4.5 | deg
Re: | 2000000 |  |  | Cd Min: | 0.26705 | at alpha= | -20 | deg
Mach: | 0.5 |  |  | Cl=0 at alpha= | -2.3452 | deg
|  |  |  | @ Cl=0.1, Cd= | 0.006619
|  |  |  | @ Cl=0.4, Cd= | 0.005847
|  |  |  | @ Cl=0.6, Cd= | 0.0056429
alpha (deg) | Cl | Cd | Cm | Cl/Cd
-20 | -0.7567 | 0.26705 | 0.0565 | -2.8336
-19.5 | -0.7337 | 0.25949 | 0.0515 | -2.8275
-19 | -0.711 | 0.25018 | 0.0459 | -2.842
-18.5 | -0.6893 | 0.24114 | 0.0404 | -2.8585
-18 | -0.668 | 0.23239 | 0.0352 | -2.8745
-17.5 | -0.6467 | 0.22449 | 0.0309 | -2.8808
-17 | -0.6237 | 0.21784 | 0.0267 | -2.8631
-16.5 | -0.6017 | 0.21036 | 0.0224 | -2.8603
-16 | -0.5828 | 0.20045 | 0.0169 | -2.9075
-15.5 | -0.5639 | 0.19165 | 0.0122 | -2.9423
-15 | -0.5452 | 0.18324 | 0.0079 | -2.9753
-14.5 | -0.5247 | 0.17669 | 0.0048 | -2.9696
-14 | -0.5084 | 0.16819 | 0.0007 | -3.0228
-13.5 | -0.4937 | 0.15935 | -0.0034 | -3.0982
-13 | -0.482 | 0.15004 | -0.0076 | -3.2125
-12.5 | -0.4739 | 0.14025 | -0.0119 | -3.379
-12 | -0.4692 | 0.13025 | -0.0163 | -3.6023
-11.5 | -0.4588 | 0.12233 | -0.0199 | -3.7505
-11 | -0.4482 | 0.11458 | -0.0233 | -3.9117
-10.5 | -0.4475 | 0.10494 | -0.0278 | -4.2643
-10 | -0.4569 | 0.09393 | -0.0332 | -4.8643
-9.5 | -0.4832 | 0.08082 | -0.0405 | -5.9787
-9 | -0.5123 | 0.06813 | -0.0488 | -7.5194
-8.5 | -0.5313 | 0.0544 | -0.0623 | -9.7665
-8 | -0.563 | 0.03789 | -0.0792 | -14.8588
-7.5 | -0.5849 | 0.02833 | -0.0817 | -20.646
-7 | -0.5857 | 0.01976 | -0.0793 | -29.6407
-6 | -0.4973 | 0.01163 | -0.0711 | -42.7601
-5.5 | -0.432 | 0.01032 | -0.0682 | -41.8605
-5 | -0.3646 | 0.00942 | -0.066 | -38.7049
-4.5 | -0.2956 | 0.00884 | -0.0644 | -33.4389
-4 | -0.2268 | 0.00834 | -0.063 | -27.1942
-3.5 | -0.1578 | 0.00795 | -0.062 | -19.8491
-3 | -0.0892 | 0.00761 | -0.0612 | -11.7214
-2.5 | -0.0208 | 0.00732 | -0.0606 | -2.8415
-2 | 0.0464 | 0.00695 | -0.0601 | 6.6763
-1.5 | 0.1128 | 0.00654 | -0.0596 | 17.2477
-1 | 0.1795 | 0.00623 | -0.0593 | 28.8122
-0.5 | 0.2467 | 0.00604 | -0.059 | 40.8444
0 | 0.3137 | 0.00591 | -0.0588 | 53.0795
0.5 | 0.3804 | 0.00585 | -0.0585 | 65.0256
1 | 0.4465 | 0.00584 | -0.0581 | 76.4555
1.5 | 0.5078 | 0.00563 | -0.0569 | 90.1954
2 | 0.5631 | 0.00545 | -0.0539 | 103.3211
2.5 | 0.6243 | 0.00577 | -0.052 | 108.1976
3 | 0.6929 | 0.00623 | -0.0518 | 111.2199
3.5 | 0.7727 | 0.0068 | -0.054 | 113.6324
4 | 0.8554 | 0.00743 | -0.0567 | 115.1279
4.5 | 0.9379 | 0.00812 | -0.0591 | 115.5049
5 | 0.9981 | 0.00874 | -0.0568 | 114.1991
5.5 | 1.0478 | 0.00935 | -0.0521 | 112.0642
6 | 1.0984 | 0.01001 | -0.0475 | 109.7303
6.5 | 1.1519 | 0.01071 | -0.0432 | 107.5537
7 | 1.207 | 0.01147 | -0.039 | 105.231
7.5 | 1.2604 | 0.01235 | -0.0345 | 102.0567
8 | 1.3069 | 0.01336 | -0.0287 | 97.8219
8.5 | 1.3497 | 0.01465 | -0.0227 | 92.1297
9 | 1.3914 | 0.01624 | -0.017 | 85.6773
9.5 | 1.4304 | 0.01825 | -0.0116 | 78.3781
10 | 1.4654 | 0.02082 | -0.0064 | 70.3842
10.5 | 1.4932 | 0.02421 | -0.0017 | 61.677
11 | 1.5117 | 0.02861 | 0.0024 | 52.8382
11.5 | 1.513 | 0.03463 | 0.0057 | 43.6904
12 | 1.4996 | 0.04221 | 0.0075 | 35.5271
12.5 | 1.4745 | 0.0513 | 0.0074 | 28.7427
13 | 1.442 | 0.0618 | 0.0054 | 23.3333
13.5 | 1.4043 | 0.07346 | 0.0016 | 19.1165
14 | 1.3616 | 0.08611 | -0.0034 | 15.8123
14.5 | 1.319 | 0.09923 | -0.0093 | 13.2924
15 | 1.2781 | 0.11264 | -0.016 | 11.3468
15.5 | 1.2407 | 0.1262 | -0.0233 | 9.8312
16 | 1.209 | 0.13979 | -0.0313 | 8.6487
16.5 | 1.1826 | 0.15328 | -0.0397 | 7.7153

## 57. Re 3M Mach 0.00 (1)
BIGFOIL.COM POLAR EXPORT
GA 30A312
GA 30A312 |  |  |  | Cl Max: | 1.537 | at alpha= | 13.5 | deg
JavaFoil+Calcfoil stall+Eppler ext transition |  |  |  | L/D Max: | 94.989 | at alpha= | 8.5 | deg
Re: | 3000000 |  |  | Cd Min: | 0.00822 | at alpha= | -1 | deg
Mach: | 0 |  |  | Cl=0 at alpha= | -2.325 | deg
|  |  |  | @ Cl=0.1, Cd= | 0.00855
|  |  |  | @ Cl=0.4, Cd= | 0.0086812
|  |  |  | @ Cl=0.6, Cd= | 0.009052
alpha (deg) | Cl | Cd | Cm | Cl/Cd
-15.5 | -0.733 | 0.10809 | -0.018 | -6.777
-15 | -0.738 | 0.10434 | -0.018 | -7.07
-14.5 | -0.743 | 0.09789 | -0.019 | -7.588
-14 | -0.747 | 0.09021 | -0.02 | -8.278
-13.5 | -0.748 | 0.08346 | -0.021 | -8.959
-13 | -0.75 | 0.07431 | -0.023 | -10.097
-12.5 | -0.753 | 0.06372 | -0.025 | -11.818
-12 | -0.754 | 0.05349 | -0.027 | -14.093
-11.5 | -0.779 | 0.0324 | -0.031 | -24.031
-11 | -0.787 | 0.0227 | -0.033 | -34.683
-10.5 | -0.813 | 0.01478 | -0.036 | -54.999
-10 | -0.784 | 0.01375 | -0.037 | -57.048
-9.5 | -0.752 | 0.01279 | -0.038 | -58.796
-9 | -0.715 | 0.01236 | -0.038 | -57.86
-8.5 | -0.675 | 0.01198 | -0.039 | -56.304
-8 | -0.631 | 0.01151 | -0.039 | -54.847
-7.5 | -0.585 | 0.01138 | -0.04 | -51.372
-7 | -0.536 | 0.01106 | -0.041 | -48.419
-6.5 | -0.484 | 0.01073 | -0.041 | -45.109
-6 | -0.43 | 0.01085 | -0.042 | -39.649
-5.5 | -0.375 | 0.01039 | -0.042 | -36.076
-5 | -0.318 | 0.0102 | -0.043 | -31.175
-4.5 | -0.26 | 0.00994 | -0.044 | -26.142
-4 | -0.201 | 0.00985 | -0.044 | -20.38
-3.5 | -0.141 | 0.00966 | -0.045 | -14.633
-3 | -0.081 | 0.00936 | -0.046 | -8.699
-2.5 | -0.021 | 0.00881 | -0.046 | -2.395
-2 | 0.039 | 0.00867 | -0.047 | 4.546
-1.5 | 0.1 | 0.00855 | -0.048 | 11.71
-1 | 0.161 | 0.00822 | -0.048 | 19.566
-0.5 | 0.221 | 0.00843 | -0.049 | 26.279
0 | 0.284 | 0.00848 | -0.049 | 33.477
0.5 | 0.345 | 0.0086 | -0.05 | 40.129
1 | 0.406 | 0.00869 | -0.051 | 46.708
1.5 | 0.467 | 0.00884 | -0.051 | 52.786
2 | 0.528 | 0.00897 | -0.052 | 58.84
2.5 | 0.588 | 0.00917 | -0.053 | 64.174
3 | 0.649 | 0.00857 | -0.053 | 75.701
3.5 | 0.709 | 0.00891 | -0.054 | 79.537
4 | 0.769 | 0.00928 | -0.055 | 82.886
4.5 | 0.829 | 0.00929 | -0.055 | 89.203
5 | 0.888 | 0.00988 | -0.056 | 89.918
5.5 | 0.947 | 0.0103 | -0.056 | 91.948
6 | 1.005 | 0.01097 | -0.057 | 91.581
6.5 | 1.062 | 0.01144 | -0.058 | 92.822
7 | 1.118 | 0.01196 | -0.058 | 93.428
7.5 | 1.172 | 0.01241 | -0.059 | 94.442
8 | 1.224 | 0.01297 | -0.06 | 94.31
8.5 | 1.273 | 0.0134 | -0.06 | 94.989
9 | 1.32 | 0.01404 | -0.061 | 93.989
9.5 | 1.364 | 0.0147 | -0.061 | 92.818
10 | 1.406 | 0.0157 | -0.062 | 89.513
10.5 | 1.444 | 0.01714 | -0.063 | 84.254
11 | 1.479 | 0.01786 | -0.063 | 82.816
11.5 | 1.51 | 0.01874 | -0.064 | 80.585
12 | 1.507 | 0.02092 | -0.063 | 72.035
12.5 | 1.522 | 0.02233 | -0.063 | 68.155
13 | 1.532 | 0.024 | -0.064 | 63.857
13.5 | 1.537 | 0.02599 | -0.064 | 59.153
14 | 1.537 | 0.02851 | -0.064 | 53.895
14.5 | 1.533 | 0.03122 | -0.064 | 49.107
15 | 1.522 | 0.03463 | -0.064 | 43.943
15.5 | 1.501 | 0.03812 | -0.064 | 39.368
16 | 1.471 | 0.04334 | -0.063 | 33.944
16.5 | 1.44 | 0.04843 | -0.063 | 29.737
17 | 1.403 | 0.05544 | -0.062 | 25.3
17.5 | 1.364 | 0.06252 | -0.062 | 21.823
18 | 1.321 | 0.07154 | -0.061 | 18.464
18.5 | 1.27 | 0.08519 | -0.06 | 14.908

## 58. Re 3M Mach 0.00 (2)
BIGFOIL.COM POLAR EXPORT
GA 30A312
GA 30A312 |  |  |  | Cl Max: | 1.7744 | at alpha= | 18.5 | deg
XFOIL ncrit=9 |  |  |  | L/D Max: | 124.152 | at alpha= | 5.5 | deg
Re: | 3000000 |  |  | Cd Min: | 0.14932 | at alpha= | -19 | deg
Mach: | 0 |  |  | Cl=0 at alpha= | -2.3378 | deg
|  |  |  | @ Cl=0.1, Cd= | 0.0057094
|  |  |  | @ Cl=0.4, Cd= | 0.0051377
|  |  |  | @ Cl=0.6, Cd= | 0.0052184
alpha (deg) | Cl | Cd | Cm | Cl/Cd
-19 | -0.9044 | 0.14932 | 0.0041 | -6.0568
-18.5 | -1.0287 | 0.11619 | -0.0148 | -8.8536
-18 | -1.3909 | 0.04713 | -0.0589 | -29.512
-17.5 | -1.4229 | 0.0338 | -0.0707 | -42.0976
-17 | -1.4257 | 0.02894 | -0.071 | -49.264
-16.5 | -1.4159 | 0.02626 | -0.0681 | -53.9185
-16 | -1.3968 | 0.02437 | -0.0645 | -57.3164
-15.5 | -1.3718 | 0.02218 | -0.0618 | -61.8485
-15 | -1.3428 | 0.02004 | -0.0592 | -67.006
-14.5 | -1.3045 | 0.01862 | -0.0573 | -70.0591
-14 | -1.2631 | 0.01749 | -0.0555 | -72.2184
-13.5 | -1.2218 | 0.01652 | -0.0534 | -73.9588
-13 | -1.1826 | 0.01566 | -0.0508 | -75.5172
-12.5 | -1.1314 | 0.01479 | -0.0505 | -76.4976
-12 | -1.0714 | 0.01398 | -0.052 | -76.6381
-11.5 | -1.0095 | 0.01323 | -0.0538 | -76.3039
-11 | -0.9542 | 0.01214 | -0.0543 | -78.5997
-10.5 | -0.8979 | 0.01149 | -0.0547 | -78.1462
-10 | -0.8459 | 0.01096 | -0.0539 | -77.1807
-9.5 | -0.7947 | 0.01049 | -0.053 | -75.7579
-9 | -0.7426 | 0.01001 | -0.0522 | -74.1858
-8.5 | -0.6904 | 0.00948 | -0.0514 | -72.827
-8 | -0.6362 | 0.00912 | -0.051 | -69.7588
-7 | -0.5266 | 0.00843 | -0.0504 | -62.4674
-6.5 | -0.471 | 0.00815 | -0.0502 | -57.7914
-6 | -0.4151 | 0.00791 | -0.0501 | -52.4779
-5.5 | -0.359 | 0.00762 | -0.05 | -47.1129
-5 | -0.3025 | 0.00738 | -0.05 | -40.9892
-4.5 | -0.2458 | 0.00716 | -0.05 | -34.3296
-4 | -0.189 | 0.00694 | -0.0501 | -27.2334
-3.5 | -0.132 | 0.00675 | -0.0502 | -19.5556
-3 | -0.075 | 0.00654 | -0.0503 | -11.4679
-2.5 | -0.0183 | 0.00629 | -0.0503 | -2.9094
-2 | 0.0381 | 0.006 | -0.0504 | 6.35
-1.5 | 0.0947 | 0.00573 | -0.0505 | 16.5271
-1 | 0.1513 | 0.00551 | -0.0506 | 27.4592
-0.5 | 0.2083 | 0.00536 | -0.0508 | 38.8619
0 | 0.2651 | 0.00526 | -0.0509 | 50.3992
0.5 | 0.3216 | 0.00517 | -0.051 | 62.205
1 | 0.378 | 0.00517 | -0.0511 | 73.1141
1.5 | 0.4325 | 0.00509 | -0.0509 | 84.9705
2 | 0.4832 | 0.00477 | -0.0499 | 101.2998
2.5 | 0.5347 | 0.00487 | -0.0487 | 109.7947
3 | 0.587 | 0.00514 | -0.0478 | 114.2023
3.5 | 0.6417 | 0.00547 | -0.0475 | 117.3126
4 | 0.7026 | 0.00587 | -0.0487 | 119.6934
4.5 | 0.7686 | 0.00628 | -0.0512 | 122.3885
5 | 0.8351 | 0.00676 | -0.0538 | 123.5355
5.5 | 0.9001 | 0.00725 | -0.0561 | 124.1517
6 | 0.9521 | 0.0077 | -0.0556 | 123.6494
6.5 | 0.9983 | 0.00808 | -0.0537 | 123.552
7 | 1.0449 | 0.00851 | -0.052 | 122.785
7.5 | 1.0923 | 0.00896 | -0.0505 | 121.9085
8 | 1.1402 | 0.00949 | -0.0492 | 120.1475
8.5 | 1.1892 | 0.00999 | -0.0481 | 119.039
9 | 1.238 | 0.01054 | -0.0471 | 117.4573
9.5 | 1.2862 | 0.01113 | -0.0461 | 115.5615
10 | 1.3335 | 0.01176 | -0.0449 | 113.3929
10.5 | 1.3796 | 0.01244 | -0.0436 | 110.9003
11 | 1.4246 | 0.01314 | -0.0422 | 108.417
11.5 | 1.4687 | 0.01385 | -0.0407 | 106.0433
12 | 1.5104 | 0.01464 | -0.0388 | 103.1694
12.5 | 1.5478 | 0.01553 | -0.0363 | 99.6652
13 | 1.5787 | 0.01652 | -0.0327 | 95.563
13.5 | 1.6093 | 0.0176 | -0.0294 | 91.4375
14 | 1.6371 | 0.01893 | -0.0261 | 86.4818
14.5 | 1.6635 | 0.02044 | -0.0231 | 81.3845
15 | 1.686 | 0.02234 | -0.0201 | 75.47
15.5 | 1.7098 | 0.02428 | -0.0178 | 70.4201
16 | 1.7292 | 0.02672 | -0.0155 | 64.7156
16.5 | 1.7426 | 0.02982 | -0.0134 | 58.4373
17 | 1.755 | 0.03318 | -0.0117 | 52.8933
17.5 | 1.7667 | 0.0368 | -0.0105 | 48.0082
18 | 1.7728 | 0.04109 | -0.0096 | 43.1443
18.5 | 1.7744 | 0.04616 | -0.0092 | 38.4402
19 | 1.7692 | 0.05225 | -0.0093 | 33.8603
19.5 | 1.7573 | 0.05953 | -0.0102 | 29.5196
20 | 1.7351 | 0.06852 | -0.0121 | 25.3225

## 59. Re 3M Mach 0.10 (1)
BIGFOIL.COM POLAR EXPORT
GA 30A312
GA 30A312 |  |  |  | Cl Max: | 1.527 | at alpha= | 13.5 | deg
JavaFoil+Calcfoil stall+Eppler ext transition |  |  |  | L/D Max: | 94.723 | at alpha= | 8.5 | deg
Re: | 3000000 |  |  | Cd Min: | 0.00825 | at alpha= | -1 | deg
Mach: | 0.1 |  |  | Cl=0 at alpha= | -2.3279 | deg
|  |  |  | @ Cl=0.1, Cd= | 0.0085026
|  |  |  | @ Cl=0.4, Cd= | 0.008683
|  |  |  | @ Cl=0.6, Cd= | 0.0091144
alpha (deg) | Cl | Cd | Cm | Cl/Cd
-15.5 | -0.701 | 0.11216 | -0.017 | -6.253
-15 | -0.711 | 0.10661 | -0.017 | -6.666
-14.5 | -0.719 | 0.10026 | -0.018 | -7.169
-14 | -0.725 | 0.09265 | -0.019 | -7.829
-13.5 | -0.729 | 0.086 | -0.02 | -8.474
-13 | -0.731 | 0.07844 | -0.022 | -9.324
-12.5 | -0.734 | 0.069 | -0.024 | -10.638
-12 | -0.735 | 0.05912 | -0.026 | -12.44
-11.5 | -0.735 | 0.0497 | -0.028 | -14.785
-11 | -0.764 | 0.02788 | -0.032 | -27.399
-10.5 | -0.797 | 0.01569 | -0.036 | -50.811
-10 | -0.782 | 0.01394 | -0.037 | -56.1
-9.5 | -0.75 | 0.0129 | -0.038 | -58.156
-9 | -0.715 | 0.01245 | -0.038 | -57.402
-8.5 | -0.675 | 0.0121 | -0.039 | -55.824
-8 | -0.632 | 0.01161 | -0.04 | -54.483
-7.5 | -0.586 | 0.01136 | -0.04 | -51.625
-7 | -0.537 | 0.01116 | -0.041 | -48.149
-6.5 | -0.486 | 0.01083 | -0.041 | -44.855
-6 | -0.432 | 0.01084 | -0.042 | -39.845
-5.5 | -0.377 | 0.01047 | -0.043 | -35.953
-5 | -0.319 | 0.01027 | -0.043 | -31.086
-4.5 | -0.261 | 0.01002 | -0.044 | -26.038
-4 | -0.202 | 0.00991 | -0.045 | -20.352
-3.5 | -0.142 | 0.00975 | -0.045 | -14.57
-3 | -0.082 | 0.00945 | -0.046 | -8.657
-2.5 | -0.021 | 0.00877 | -0.047 | -2.419
-2 | 0.04 | 0.00866 | -0.047 | 4.576
-1.5 | 0.101 | 0.0085 | -0.048 | 11.825
-1 | 0.162 | 0.00825 | -0.048 | 19.591
-0.5 | 0.223 | 0.00846 | -0.049 | 26.306
0 | 0.285 | 0.00844 | -0.05 | 33.803
0.5 | 0.347 | 0.00857 | -0.05 | 40.474
1 | 0.408 | 0.0087 | -0.051 | 46.911
1.5 | 0.469 | 0.00885 | -0.052 | 52.993
2 | 0.53 | 0.00904 | -0.052 | 58.659
2.5 | 0.591 | 0.0092 | -0.053 | 64.285
3 | 0.652 | 0.00862 | -0.054 | 75.626
3.5 | 0.713 | 0.00897 | -0.054 | 79.401
4 | 0.773 | 0.00933 | -0.055 | 82.876
4.5 | 0.833 | 0.00937 | -0.055 | 88.859
5 | 0.892 | 0.00989 | -0.056 | 90.235
5.5 | 0.951 | 0.01032 | -0.057 | 92.197
6 | 1.01 | 0.011 | -0.057 | 91.795
6.5 | 1.067 | 0.01152 | -0.058 | 92.623
7 | 1.123 | 0.01201 | -0.059 | 93.466
7.5 | 1.177 | 0.01251 | -0.059 | 94.106
8 | 1.229 | 0.01308 | -0.06 | 93.958
8.5 | 1.278 | 0.01349 | -0.061 | 94.723
9 | 1.325 | 0.01416 | -0.061 | 93.53
9.5 | 1.369 | 0.0157 | -0.062 | 87.169
10 | 1.41 | 0.01586 | -0.062 | 88.859
10.5 | 1.447 | 0.0173 | -0.063 | 83.639
11 | 1.481 | 0.0181 | -0.064 | 81.822
11.5 | 1.511 | 0.01897 | -0.064 | 79.668
12 | 1.504 | 0.02139 | -0.063 | 70.311
12.5 | 1.516 | 0.0229 | -0.064 | 66.207
13 | 1.525 | 0.02459 | -0.064 | 62.003
13.5 | 1.527 | 0.02668 | -0.064 | 57.224
14 | 1.524 | 0.02934 | -0.064 | 51.937
14.5 | 1.515 | 0.03266 | -0.064 | 46.39
15 | 1.501 | 0.03607 | -0.064 | 41.61
15.5 | 1.475 | 0.03993 | -0.063 | 36.942
16 | 1.441 | 0.04561 | -0.063 | 31.595
16.5 | 1.404 | 0.05133 | -0.063 | 27.358
17 | 1.361 | 0.05922 | -0.062 | 22.987
17.5 | 1.313 | 0.06927 | -0.061 | 18.947
18 | 1.264 | 0.07969 | -0.06 | 15.859
18.5 | 1.211 | 0.09297 | -0.059 | 13.027

## 60. Re 3M Mach 0.10 (2)
BIGFOIL.COM POLAR EXPORT
GA 30A312
GA 30A312 |  |  |  | Cl Max: | 1.7629 | at alpha= | 18 | deg
XFOIL ncrit=9 |  |  |  | L/D Max: | 124.211 | at alpha= | 5.5 | deg
Re: | 3000000 |  |  | Cd Min: | 0.14636 | at alpha= | -18.5 | deg
Mach: | 0.1 |  |  | Cl=0 at alpha= | -2.338 | deg
|  |  |  | @ Cl=0.1, Cd= | 0.005731
|  |  |  | @ Cl=0.4, Cd= | 0.0051584
|  |  |  | @ Cl=0.6, Cd= | 0.0052105
alpha (deg) | Cl | Cd | Cm | Cl/Cd
-18.5 | -0.8861 | 0.14636 | 0.0017 | -6.0542
-18 | -0.9972 | 0.11612 | -0.0156 | -8.5877
-17.5 | -1.2989 | 0.05851 | -0.0511 | -22.1996
-17 | -1.3794 | 0.03554 | -0.0716 | -38.8126
-16.5 | -1.3872 | 0.02962 | -0.0732 | -46.8332
-16 | -1.3816 | 0.02651 | -0.0702 | -52.1162
-15.5 | -1.3623 | 0.02448 | -0.0665 | -55.6495
-15 | -1.3362 | 0.02223 | -0.0637 | -60.108
-14.5 | -1.308 | 0.01987 | -0.0608 | -65.8279
-14 | -1.2692 | 0.01839 | -0.0586 | -69.0158
-13.5 | -1.2283 | 0.01725 | -0.0563 | -71.2058
-13 | -1.1891 | 0.01627 | -0.0535 | -73.0854
-12.5 | -1.1408 | 0.01531 | -0.0524 | -74.5134
-12 | -1.0805 | 0.01437 | -0.0537 | -75.1914
-11 | -0.9616 | 0.01248 | -0.0558 | -77.0513
-10.5 | -0.9051 | 0.01171 | -0.056 | -77.2929
-10 | -0.8527 | 0.01114 | -0.0551 | -76.544
-9.5 | -0.8011 | 0.01063 | -0.054 | -75.3622
-9 | -0.748 | 0.01022 | -0.0532 | -73.1898
-8.5 | -0.6958 | 0.0096 | -0.0522 | -72.4792
-8 | -0.6411 | 0.00921 | -0.0517 | -69.6091
-7.5 | -0.5858 | 0.00891 | -0.0513 | -65.7464
-7 | -0.5305 | 0.0085 | -0.051 | -62.4118
-6.5 | -0.4745 | 0.0082 | -0.0508 | -57.8659
-6 | -0.4179 | 0.00797 | -0.0506 | -52.4341
-5.5 | -0.3615 | 0.00765 | -0.0505 | -47.2549
-5 | -0.3045 | 0.00741 | -0.0504 | -41.0931
-4.5 | -0.2474 | 0.00719 | -0.0504 | -34.4089
-4 | -0.1902 | 0.00696 | -0.0505 | -27.3276
-3.5 | -0.1328 | 0.00676 | -0.0505 | -19.645
-3 | -0.0755 | 0.00656 | -0.0506 | -11.5091
-2.5 | -0.0184 | 0.00632 | -0.0507 | -2.9114
-2 | 0.0384 | 0.00602 | -0.0507 | 6.3787
-1.5 | 0.0953 | 0.00575 | -0.0508 | 16.5739
-1 | 0.1523 | 0.00552 | -0.0509 | 27.5906
-0.5 | 0.2096 | 0.00538 | -0.0511 | 38.9591
0 | 0.2666 | 0.00527 | -0.0512 | 50.5882
0.5 | 0.3236 | 0.00517 | -0.0513 | 62.5919
1 | 0.3803 | 0.00518 | -0.0514 | 73.417
1.5 | 0.4351 | 0.00512 | -0.0511 | 84.9805
2 | 0.4861 | 0.00479 | -0.0501 | 101.4823
2.5 | 0.5378 | 0.0049 | -0.0489 | 109.7551
3 | 0.5905 | 0.00515 | -0.048 | 114.6602
3.5 | 0.6455 | 0.0055 | -0.0476 | 117.3636
4 | 0.7068 | 0.00589 | -0.0489 | 120
4.5 | 0.7731 | 0.00632 | -0.0513 | 122.3259
5 | 0.8401 | 0.00679 | -0.0539 | 123.7261
5.5 | 0.9055 | 0.00729 | -0.0562 | 124.2112
6 | 0.9577 | 0.00773 | -0.0556 | 123.8939
6.5 | 1.0041 | 0.00813 | -0.0536 | 123.5055
7 | 1.0508 | 0.00859 | -0.0518 | 122.3283
7.5 | 1.0986 | 0.00904 | -0.0502 | 121.5265
8 | 1.1471 | 0.00955 | -0.0489 | 120.1152
8.5 | 1.1965 | 0.01007 | -0.0478 | 118.8183
9 | 1.2455 | 0.01063 | -0.0467 | 117.1684
9.5 | 1.294 | 0.01123 | -0.0455 | 115.2271
10 | 1.3415 | 0.01188 | -0.0442 | 112.9209
10.5 | 1.3878 | 0.01258 | -0.0428 | 110.318
11 | 1.4326 | 0.01332 | -0.0412 | 107.5526
11.5 | 1.4761 | 0.01409 | -0.0394 | 104.7622
12 | 1.5175 | 0.0149 | -0.0373 | 101.8456
12.5 | 1.5529 | 0.0158 | -0.0341 | 98.2848
13 | 1.5833 | 0.01689 | -0.0304 | 93.7419
13.5 | 1.6124 | 0.01814 | -0.0269 | 88.8864
14 | 1.6409 | 0.01952 | -0.0238 | 84.0625
14.5 | 1.6652 | 0.02128 | -0.0206 | 78.2519
15 | 1.6891 | 0.02322 | -0.0178 | 72.7433
15.5 | 1.7108 | 0.02547 | -0.0154 | 67.1692
16 | 1.7274 | 0.0283 | -0.0131 | 61.0389
16.5 | 1.7387 | 0.03179 | -0.0111 | 54.6933
17 | 1.752 | 0.03525 | -0.0097 | 49.7021
17.5 | 1.7604 | 0.03935 | -0.0086 | 44.737
18 | 1.7629 | 0.0443 | -0.0079 | 39.7946
18.5 | 1.7594 | 0.05018 | -0.0078 | 35.0618
19 | 1.749 | 0.05725 | -0.0085 | 30.5502
19.5 | 1.7288 | 0.06591 | -0.0101 | 26.2297
20 | 1.707 | 0.07528 | -0.0126 | 22.6753

## 61. Re 3M Mach 0.25 (1)
BIGFOIL.COM POLAR EXPORT
GA 30A312
GA 30A312 |  |  |  | Cl Max: | 1.485 | at alpha= | 11 | deg
JavaFoil+Calcfoil stall+Eppler ext transition |  |  |  | L/D Max: | 92.834 | at alpha= | 7.5 | deg
Re: | 3000000 |  |  | Cd Min: | 0.00829 | at alpha= | -1 | deg
Mach: | 0.25 |  |  | Cl=0 at alpha= | -2.3254 | deg
|  |  |  | @ Cl=0.1, Cd= | 0.008629
|  |  |  | @ Cl=0.4, Cd= | 0.0087759
|  |  |  | @ Cl=0.6, Cd= | 0.0093097
alpha (deg) | Cl | Cd | Cm | Cl/Cd
-14.5 | -0.514 | 0.11188 | -0.016 | -4.595
-14 | -0.547 | 0.10515 | -0.017 | -5.207
-13.5 | -0.576 | 0.09874 | -0.018 | -5.837
-13 | -0.6 | 0.09227 | -0.019 | -6.502
-12.5 | -0.619 | 0.08466 | -0.02 | -7.309
-12 | -0.634 | 0.07599 | -0.022 | -8.347
-11.5 | -0.643 | 0.0699 | -0.023 | -9.196
-11 | -0.646 | 0.06433 | -0.024 | -10.036
-10.5 | -0.655 | 0.05139 | -0.028 | -12.744
-10 | -0.679 | 0.03142 | -0.033 | -21.611
-9.5 | -0.735 | 0.01376 | -0.039 | -53.382
-9 | -0.707 | 0.01315 | -0.039 | -53.782
-8.5 | -0.674 | 0.01245 | -0.04 | -54.15
-8 | -0.636 | 0.01198 | -0.041 | -53.048
-7.5 | -0.593 | 0.01177 | -0.041 | -50.352
-7 | -0.545 | 0.01142 | -0.042 | -47.769
-6.5 | -0.495 | 0.01106 | -0.043 | -44.726
-6 | -0.441 | 0.01106 | -0.043 | -39.884
-5.5 | -0.385 | 0.01068 | -0.044 | -36.086
-5 | -0.327 | 0.01034 | -0.045 | -31.655
-4.5 | -0.268 | 0.0101 | -0.045 | -26.503
-4 | -0.207 | 0.01008 | -0.046 | -20.529
-3.5 | -0.146 | 0.00979 | -0.046 | -14.892
-3 | -0.084 | 0.00949 | -0.047 | -8.85
-2.5 | -0.022 | 0.00882 | -0.048 | -2.47
-2 | 0.041 | 0.00861 | -0.048 | 4.723
-1.5 | 0.103 | 0.00863 | -0.049 | 11.971
-1 | 0.166 | 0.00829 | -0.05 | 20.03
-0.5 | 0.229 | 0.00852 | -0.05 | 26.855
0 | 0.293 | 0.00859 | -0.051 | 34.166
0.5 | 0.356 | 0.00872 | -0.052 | 40.882
1 | 0.419 | 0.0088 | -0.052 | 47.648
1.5 | 0.482 | 0.00895 | -0.053 | 53.873
2 | 0.545 | 0.00915 | -0.054 | 59.548
2.5 | 0.607 | 0.00933 | -0.054 | 65.094
3 | 0.67 | 0.0088 | -0.055 | 76.147
3.5 | 0.732 | 0.00915 | -0.056 | 80.01
4 | 0.794 | 0.0095 | -0.056 | 83.532
4.5 | 0.855 | 0.00955 | -0.057 | 89.547
5 | 0.916 | 0.01012 | -0.058 | 90.549
5.5 | 0.977 | 0.01065 | -0.058 | 91.737
6 | 1.036 | 0.01133 | -0.059 | 91.481
6.5 | 1.095 | 0.01186 | -0.06 | 92.251
7 | 1.151 | 0.01243 | -0.06 | 92.628
7.5 | 1.205 | 0.01298 | -0.061 | 92.834
8 | 1.257 | 0.01363 | -0.061 | 92.187
8.5 | 1.305 | 0.01411 | -0.062 | 92.499
9 | 1.35 | 0.01486 | -0.063 | 90.851
9.5 | 1.391 | 0.01593 | -0.063 | 87.291
10 | 1.427 | 0.01761 | -0.064 | 81.039
10.5 | 1.459 | 0.01847 | -0.065 | 78.966
11 | 1.485 | 0.01941 | -0.065 | 76.498
11.5 | 1.468 | 0.02214 | -0.064 | 66.313
12 | 1.472 | 0.0241 | -0.064 | 61.069
12.5 | 1.468 | 0.02636 | -0.064 | 55.684
13 | 1.455 | 0.02932 | -0.064 | 49.614
13.5 | 1.435 | 0.03282 | -0.064 | 43.729
14 | 1.409 | 0.03687 | -0.064 | 38.213
14.5 | 1.371 | 0.04285 | -0.063 | 32.001
15 | 1.322 | 0.05007 | -0.063 | 26.411
15.5 | 1.254 | 0.05932 | -0.061 | 21.136
16 | 1.168 | 0.07483 | -0.059 | 15.612

## 62. Re 3M Mach 0.25 (2)
BIGFOIL.COM POLAR EXPORT
GA 30A312
GA 30A312 |  |  |  | Cl Max: | 1.7096 | at alpha= | 16.5 | deg
XFOIL ncrit=9 |  |  |  | L/D Max: | 123.921 | at alpha= | 5.5 | deg
Re: | 3000000 |  |  | Cd Min: | 0.2202 | at alpha= | -18.5 | deg
Mach: | 0.25 |  |  | Cl=0 at alpha= | -2.3376 | deg
|  |  |  | @ Cl=0.1, Cd= | 0.0058239
|  |  |  | @ Cl=0.4, Cd= | 0.0052613
|  |  |  | @ Cl=0.6, Cd= | 0.0052394
alpha (deg) | Cl | Cd | Cm | Cl/Cd
-18.5 | -0.6589 | 0.2202 | 0.0351 | -2.9923
-18 | -0.6479 | 0.21007 | 0.0301 | -3.0842
-17.5 | -0.6269 | 0.20571 | 0.0268 | -3.0475
-17 | -0.6097 | 0.19911 | 0.023 | -3.0621
-16.5 | -0.5967 | 0.19064 | 0.0188 | -3.13
-16 | -0.7526 | 0.13713 | -0.0056 | -5.4882
-15.5 | -0.8766 | 0.10566 | -0.0241 | -8.2964
-15 | -1.0119 | 0.07694 | -0.0422 | -13.1518
-14.5 | -1.1086 | 0.05402 | -0.0576 | -20.522
-14 | -1.1573 | 0.03445 | -0.0783 | -33.5936
-13.5 | -1.1926 | 0.0274 | -0.0763 | -43.5255
-13 | -1.1849 | 0.02322 | -0.072 | -51.0293
-12.5 | -1.1583 | 0.02063 | -0.0676 | -56.1464
-12 | -1.1195 | 0.01861 | -0.0644 | -60.1558
-11.5 | -1.0592 | 0.01669 | -0.0649 | -63.4632
-11 | -0.9982 | 0.0152 | -0.065 | -65.6711
-10.5 | -0.939 | 0.01395 | -0.0645 | -67.3118
-10 | -0.8888 | 0.01254 | -0.0624 | -70.8772
-9.5 | -0.8358 | 0.0117 | -0.0603 | -71.4359
-9 | -0.7807 | 0.01103 | -0.0587 | -70.7797
-8.5 | -0.7243 | 0.01048 | -0.0574 | -69.1126
-8 | -0.6683 | 0.0098 | -0.0562 | -68.1939
-7.5 | -0.6104 | 0.00932 | -0.0553 | -65.4936
-7 | -0.5519 | 0.00896 | -0.0546 | -61.596
-6.5 | -0.4936 | 0.0085 | -0.054 | -58.0706
-6 | -0.4346 | 0.00816 | -0.0535 | -53.2598
-5.5 | -0.3755 | 0.00786 | -0.0531 | -47.7735
-5 | -0.3162 | 0.00759 | -0.0529 | -41.6601
-4.5 | -0.2568 | 0.00732 | -0.0526 | -35.082
-3 | -0.0783 | 0.00667 | -0.0524 | -11.7391
-2.5 | -0.0191 | 0.00643 | -0.0524 | -2.9705
-2 | 0.0397 | 0.00612 | -0.0524 | 6.4869
-1.5 | 0.0985 | 0.00583 | -0.0524 | 16.8954
-1 | 0.1574 | 0.00559 | -0.0525 | 28.1574
-0.5 | 0.2165 | 0.00543 | -0.0525 | 39.8711
0 | 0.2755 | 0.00534 | -0.0526 | 51.5918
0.5 | 0.3343 | 0.00524 | -0.0527 | 63.7977
1 | 0.3928 | 0.00526 | -0.0527 | 74.6768
1.5 | 0.4496 | 0.00527 | -0.0525 | 85.3131
2 | 0.5022 | 0.00495 | -0.0514 | 101.4545
2.5 | 0.5555 | 0.005 | -0.0501 | 111.1
3 | 0.6094 | 0.00529 | -0.0489 | 115.1985
3.5 | 0.6664 | 0.00563 | -0.0485 | 118.3659
4 | 0.7296 | 0.00607 | -0.0495 | 120.1977
4.5 | 0.7983 | 0.00651 | -0.0519 | 122.6267
5 | 0.8675 | 0.00703 | -0.0543 | 123.3997
5.5 | 0.9356 | 0.00755 | -0.0566 | 123.9205
6 | 0.9877 | 0.00802 | -0.0552 | 123.1546
6.5 | 1.0355 | 0.00845 | -0.0529 | 122.5444
7 | 1.0843 | 0.0089 | -0.0507 | 121.8315
7.5 | 1.1342 | 0.00939 | -0.0488 | 120.7881
8 | 1.1841 | 0.01 | -0.047 | 118.41
8.5 | 1.235 | 0.0106 | -0.0453 | 116.5094
9 | 1.2852 | 0.01126 | -0.0436 | 114.1385
9.5 | 1.3348 | 0.01196 | -0.0417 | 111.6054
10 | 1.3829 | 0.01271 | -0.0397 | 108.8041
10.5 | 1.429 | 0.01354 | -0.0372 | 105.5391
11 | 1.4728 | 0.01443 | -0.0345 | 102.0651
11.5 | 1.5105 | 0.01537 | -0.0306 | 98.2759
12 | 1.544 | 0.01651 | -0.0264 | 93.5191
12.5 | 1.5756 | 0.01789 | -0.0224 | 88.0715
13 | 1.6041 | 0.01958 | -0.0185 | 81.9254
13.5 | 1.631 | 0.02153 | -0.0149 | 75.7548
14 | 1.6535 | 0.02399 | -0.0116 | 68.9246
14.5 | 1.6757 | 0.0267 | -0.0088 | 62.7603
15 | 1.6913 | 0.03013 | -0.0064 | 56.1334
15.5 | 1.6989 | 0.03447 | -0.0042 | 49.2863
16 | 1.7079 | 0.03897 | -0.0028 | 43.826
16.5 | 1.7096 | 0.04439 | -0.0019 | 38.5132
17 | 1.7041 | 0.05094 | -0.0018 | 33.4531
17.5 | 1.6905 | 0.05879 | -0.0027 | 28.7549
18 | 1.6666 | 0.06831 | -0.0048 | 24.3976
18.5 | 1.6307 | 0.07994 | -0.0085 | 20.399
19 | 1.5902 | 0.09269 | -0.0132 | 17.1561
19.5 | 1.5439 | 0.10666 | -0.0191 | 14.475
20 | 1.4915 | 0.12211 | -0.0265 | 12.2144

## 63. Re 3M Mach 0.50 (1)
BIGFOIL.COM POLAR EXPORT
GA 30A312
GA 30A312 |  |  |  | Cl Max: | 1.35 | at alpha= | 8 | deg
JavaFoil+Calcfoil stall+Eppler ext transition |  |  |  | L/D Max: | 88.975 | at alpha= | 5 | deg
Re: | 3000000 |  |  | Cd Min: | 0.00872 | at alpha= | -1.5 | deg
Mach: | 0.5 |  |  | Cl=0 at alpha= | -2.3261 | deg
|  |  |  | @ Cl=0.1, Cd= | 0.0087714
|  |  |  | @ Cl=0.4, Cd= | 0.0091334
|  |  |  | @ Cl=0.6, Cd= | 0.0096904
alpha (deg) | Cl | Cd | Cm | Cl/Cd
-20 | -0.987 | 0.17185 | -0.018 | -5.745
-19.5 | -0.96 | 0.16544 | -0.019 | -5.801
-19 | -0.932 | 0.16122 | -0.019 | -5.783
-18.5 | -0.905 | 0.1579 | -0.019 | -5.732
-18 | -0.878 | 0.15365 | -0.019 | -5.713
-17.5 | -0.851 | 0.1476 | -0.019 | -5.763
-17 | -0.825 | 0.15126 | -0.02 | -5.457
-16.5 | -0.798 | 0.13935 | -0.021 | -5.727
-16 | -0.77 | 0.13593 | -0.021 | -5.663
-15.5 | -0.74 | 0.12902 | -0.02 | -5.736
-15 | -0.712 | 0.1263 | -0.02 | -5.635
-14.5 | -0.684 | 0.11979 | -0.02 | -5.712
-14 | -0.656 | 0.11473 | -0.02 | -5.721
-13.5 | -0.629 | 0.11299 | -0.02 | -5.563
-13 | -0.601 | 0.10876 | -0.021 | -5.523
-12.5 | -0.573 | 0.10609 | -0.021 | -5.4
-12 | -0.546 | 0.10284 | -0.022 | -5.308
-11.5 | -0.517 | 0.09288 | -0.021 | -5.563
-11 | -0.488 | 0.09102 | -0.02 | -5.358
-10.5 | -0.46 | 0.08824 | -0.02 | -5.212
-10 | -0.432 | 0.08506 | -0.02 | -5.08
-9.5 | -0.404 | 0.07658 | -0.021 | -5.281
-9 | -0.376 | 0.07326 | -0.021 | -5.135
-8.5 | -0.349 | 0.06032 | -0.023 | -5.789
-8 | -0.324 | 0.05162 | -0.027 | -6.283
-7.5 | -0.292 | 0.05551 | -0.022 | -5.265
-7 | -0.399 | 0.04915 | -0.026 | -8.122
-6.5 | -0.498 | 0.01257 | -0.048 | -39.599
-6 | -0.465 | 0.01237 | -0.048 | -37.574
-5.5 | -0.416 | 0.01138 | -0.049 | -36.563
-5 | -0.358 | 0.01092 | -0.05 | -32.785
-4.5 | -0.295 | 0.01077 | -0.05 | -27.377
-4 | -0.229 | 0.01044 | -0.051 | -21.966
-3.5 | -0.162 | 0.01014 | -0.052 | -15.975
-3 | -0.094 | 0.01015 | -0.053 | -9.215
-2.5 | -0.024 | 0.00969 | -0.053 | -2.508
-2 | 0.045 | 0.00896 | -0.054 | 5.067
-1.5 | 0.115 | 0.00872 | -0.055 | 13.238
-1 | 0.185 | 0.00882 | -0.056 | 21.041
-0.5 | 0.255 | 0.00891 | -0.056 | 28.681
0 | 0.328 | 0.009 | -0.057 | 36.438
0.5 | 0.398 | 0.00913 | -0.058 | 43.611
1 | 0.468 | 0.00925 | -0.059 | 50.651
1.5 | 0.539 | 0.00949 | -0.059 | 56.736
2 | 0.609 | 0.00972 | -0.06 | 62.598
2.5 | 0.678 | 0.01009 | -0.061 | 67.233
3 | 0.748 | 0.00958 | -0.062 | 78.016
3.5 | 0.817 | 0.01006 | -0.062 | 81.204
4 | 0.885 | 0.01062 | -0.063 | 83.323
4.5 | 0.953 | 0.0113 | -0.064 | 84.372
5 | 1.02 | 0.01146 | -0.064 | 88.975
5.5 | 1.085 | 0.01225 | -0.065 | 88.567
6 | 1.149 | 0.01301 | -0.066 | 88.259
6.5 | 1.209 | 0.01381 | -0.067 | 87.543
7 | 1.265 | 0.01533 | -0.067 | 82.469
7.5 | 1.313 | 0.01576 | -0.068 | 83.267
8 | 1.35 | 0.01698 | -0.069 | 79.484
8.5 | 1.339 | 0.02117 | -0.068 | 63.253
9 | 1.316 | 0.02352 | -0.068 | 55.957
9.5 | 1.22 | 0.02721 | -0.068 | 44.852
10 | 0.801 | 0.0358 | -0.066 | 22.379
10.5 | 0.801 | 0.04882 | -0.062 | 16.398
11 | 0.752 | 0.09205 | -0.038 | 8.173
11.5 | 0.777 | 0.09712 | -0.035 | 8.003
12 | 0.813 | 0.10082 | -0.043 | 8.059
12.5 | 0.837 | 0.10667 | -0.041 | 7.844
13 | 0.865 | 0.11037 | -0.042 | 7.835

## 64. Re 3M Mach 0.50 (2)
BIGFOIL.COM POLAR EXPORT
GA 30A312
GA 30A312 |  |  |  | Cl Max: | 1.5721 | at alpha= | 11.5 | deg
XFOIL ncrit=9 |  |  |  | L/D Max: | 122.624 | at alpha= | 5 | deg
Re: | 3000000 |  |  | Cd Min: | 0.26767 | at alpha= | -20 | deg
Mach: | 0.5 |  |  | Cl=0 at alpha= | -2.3362 | deg
|  |  |  | @ Cl=0.1, Cd= | 0.0062518
|  |  |  | @ Cl=0.4, Cd= | 0.0055905
|  |  |  | @ Cl=0.6, Cd= | 0.0056705
alpha (deg) | Cl | Cd | Cm | Cl/Cd
-20 | -0.7575 | 0.26767 | 0.057 | -2.83
-19.5 | -0.7351 | 0.25783 | 0.0513 | -2.8511
-19 | -0.7133 | 0.24882 | 0.0459 | -2.8667
-18.5 | -0.6915 | 0.2403 | 0.0408 | -2.8777
-18 | -0.6708 | 0.2318 | 0.0359 | -2.8939
-17.5 | -0.65 | 0.22311 | 0.031 | -2.9134
-17 | -0.626 | 0.21717 | 0.0269 | -2.8825
-16.5 | -0.6063 | 0.20834 | 0.0222 | -2.9101
-16 | -0.5858 | 0.20032 | 0.0178 | -2.9243
-15.5 | -0.566 | 0.19205 | 0.0133 | -2.9471
-15 | -0.548 | 0.1834 | 0.0089 | -2.988
-14.5 | -0.5314 | 0.17466 | 0.0046 | -3.0425
-14 | -0.5167 | 0.16565 | 0.0003 | -3.1192
-13.5 | -0.5068 | 0.15545 | -0.0043 | -3.2602
-13 | -0.4976 | 0.14603 | -0.0086 | -3.4075
-12.5 | -0.4849 | 0.13792 | -0.0124 | -3.5158
-12 | -0.4743 | 0.1296 | -0.0161 | -3.6597
-11.5 | -0.4693 | 0.12032 | -0.0203 | -3.9004
-11 | -0.477 | 0.10888 | -0.0256 | -4.381
-10.5 | -0.4939 | 0.09665 | -0.0319 | -5.1102
-10 | -0.5013 | 0.08667 | -0.0374 | -5.784
-9.5 | -0.5166 | 0.07581 | -0.044 | -6.8144
-9 | -0.5358 | 0.06313 | -0.0546 | -8.4872
-8.5 | -0.5668 | 0.05062 | -0.0639 | -11.1972
-8 | -0.5958 | 0.03498 | -0.0802 | -17.0326
-7.5 | -0.6225 | 0.02425 | -0.0815 | -25.6701
-7 | -0.6229 | 0.0153 | -0.0774 | -40.7124
-6.5 | -0.5723 | 0.01192 | -0.0731 | -48.0117
-6 | -0.5089 | 0.01015 | -0.0696 | -50.1379
-5.5 | -0.4408 | 0.00912 | -0.067 | -48.3333
-5 | -0.3704 | 0.00853 | -0.0651 | -43.4232
-4.5 | -0.3005 | 0.00801 | -0.0636 | -37.5156
-4 | -0.2302 | 0.00764 | -0.0624 | -30.1309
-3.5 | -0.1605 | 0.00733 | -0.0615 | -21.8963
-3 | -0.0912 | 0.00706 | -0.0609 | -12.9178
-2.5 | -0.0222 | 0.00682 | -0.0604 | -3.2551
-1.5 | 0.1133 | 0.00619 | -0.0596 | 18.3037
-1 | 0.1804 | 0.00589 | -0.0593 | 30.6282
-0.5 | 0.2478 | 0.0057 | -0.0591 | 43.4737
0 | 0.3154 | 0.00561 | -0.059 | 56.221
0.5 | 0.3817 | 0.00556 | -0.0587 | 68.6511
1 | 0.4476 | 0.00567 | -0.0583 | 78.9418
1.5 | 0.513 | 0.00584 | -0.0578 | 87.8425
2 | 0.5759 | 0.00575 | -0.0569 | 100.1565
2.5 | 0.6335 | 0.00556 | -0.0545 | 113.9388
3 | 0.6939 | 0.00585 | -0.0524 | 118.6154
3.5 | 0.7578 | 0.00629 | -0.0511 | 120.4769
4 | 0.831 | 0.00684 | -0.0516 | 121.4912
4.5 | 0.9103 | 0.00744 | -0.0534 | 122.3522
5 | 0.9908 | 0.00808 | -0.0551 | 122.6238
5.5 | 1.0618 | 0.00871 | -0.0547 | 121.9059
6 | 1.1126 | 0.00929 | -0.0499 | 119.7632
6.5 | 1.166 | 0.0099 | -0.0454 | 117.7778
7 | 1.2228 | 0.01057 | -0.0413 | 115.6859
7.5 | 1.2795 | 0.01134 | -0.0371 | 112.8307
8 | 1.3327 | 0.01228 | -0.0323 | 108.5261
8.5 | 1.3778 | 0.01334 | -0.026 | 103.2834
9 | 1.4228 | 0.01465 | -0.02 | 97.1195
9.5 | 1.4656 | 0.01631 | -0.0142 | 89.859
10 | 1.5055 | 0.01842 | -0.0086 | 81.7318
10.5 | 1.5396 | 0.02121 | -0.0033 | 72.5884
11 | 1.5646 | 0.02497 | 0.0017 | 62.6592
11.5 | 1.5721 | 0.03032 | 0.0059 | 51.8503
12 | 1.5596 | 0.03757 | 0.0087 | 41.5118
12.5 | 1.5326 | 0.04646 | 0.0096 | 32.9875
13 | 1.4978 | 0.05677 | 0.0082 | 26.3837
13.5 | 1.4589 | 0.06823 | 0.005 | 21.3821
14 | 1.4182 | 0.08042 | 0.0005 | 17.6349
14.5 | 1.3747 | 0.0933 | -0.005 | 14.7342
15 | 1.3317 | 0.10653 | -0.0113 | 12.5007
15.5 | 1.2922 | 0.11993 | -0.0184 | 10.7746
16 | 1.2564 | 0.13348 | -0.0261 | 9.4126
16.5 | 1.2254 | 0.14709 | -0.0345 | 8.331

## 65. Re 4M Mach 0.00 (1)
BIGFOIL.COM POLAR EXPORT
GA 30A312
GA 30A312 |  |  |  | Cl Max: | 1.545 | at alpha= | 13.5 | deg
JavaFoil+Calcfoil stall+Eppler ext transition |  |  |  | L/D Max: | 97.711 | at alpha= | 7.5 | deg
Re: | 4000000 |  |  | Cd Min: | 0.00822 | at alpha= | -1 | deg
Mach: | 0 |  |  | Cl=0 at alpha= | -2.325 | deg
|  |  |  | @ Cl=0.1, Cd= | 0.00838
|  |  |  | @ Cl=0.4, Cd= | 0.0086312
|  |  |  | @ Cl=0.6, Cd= | 0.0092353
alpha (deg) | Cl | Cd | Cm | Cl/Cd
-16.5 | -0.716 | 0.11646 | -0.018 | -6.148
-16 | -0.725 | 0.11317 | -0.018 | -6.402
-15.5 | -0.734 | 0.10485 | -0.018 | -7.005
-15 | -0.74 | 0.10082 | -0.019 | -7.341
-14.5 | -0.745 | 0.09432 | -0.019 | -7.902
-14 | -0.754 | 0.08336 | -0.021 | -9.045
-13.5 | -0.757 | 0.07576 | -0.023 | -9.993
-13 | -0.76 | 0.067 | -0.024 | -11.337
-12.5 | -0.768 | 0.05395 | -0.027 | -14.241
-12 | -0.76 | 0.04989 | -0.027 | -15.225
-11.5 | -0.827 | 0.01882 | -0.034 | -43.938
-11 | -0.825 | 0.01574 | -0.035 | -52.399
-10.5 | -0.813 | 0.01403 | -0.036 | -57.979
-10 | -0.785 | 0.01349 | -0.037 | -58.147
-9.5 | -0.752 | 0.01223 | -0.038 | -61.469
-9 | -0.715 | 0.01191 | -0.038 | -60.035
-8.5 | -0.675 | 0.01154 | -0.039 | -58.488
-8 | -0.631 | 0.01109 | -0.039 | -56.93
-7.5 | -0.585 | 0.01098 | -0.04 | -53.282
-7 | -0.536 | 0.01094 | -0.041 | -48.945
-6.5 | -0.484 | 0.01075 | -0.041 | -45.038
-6 | -0.43 | 0.01013 | -0.042 | -42.484
-5.5 | -0.375 | 0.01011 | -0.042 | -37.07
-5 | -0.318 | 0.00992 | -0.043 | -32.058
-4.5 | -0.26 | 0.00966 | -0.044 | -26.877
-4 | -0.201 | 0.00958 | -0.044 | -20.958
-3.5 | -0.141 | 0.00939 | -0.045 | -15.057
-3 | -0.081 | 0.00909 | -0.046 | -8.957
-2.5 | -0.021 | 0.00854 | -0.046 | -2.471
-2 | 0.039 | 0.0085 | -0.047 | 4.639
-1.5 | 0.1 | 0.00838 | -0.048 | 11.938
-1 | 0.161 | 0.00822 | -0.048 | 19.56
-0.5 | 0.221 | 0.00845 | -0.049 | 26.214
0 | 0.284 | 0.00853 | -0.049 | 33.299
0.5 | 0.345 | 0.00855 | -0.05 | 40.373
1 | 0.406 | 0.00864 | -0.051 | 47.007
1.5 | 0.467 | 0.00874 | -0.051 | 53.415
2 | 0.528 | 0.00897 | -0.052 | 58.836
2.5 | 0.588 | 0.00919 | -0.053 | 64.013
3 | 0.649 | 0.00942 | -0.053 | 68.848
3.5 | 0.709 | 0.00887 | -0.054 | 79.956
4 | 0.769 | 0.00915 | -0.055 | 84.025
4.5 | 0.829 | 0.00931 | -0.055 | 89.017
5 | 0.888 | 0.00971 | -0.056 | 91.422
5.5 | 0.947 | 0.0102 | -0.056 | 92.872
6 | 1.005 | 0.01057 | -0.057 | 95.056
6.5 | 1.062 | 0.0111 | -0.058 | 95.688
7 | 1.118 | 0.01151 | -0.058 | 97.094
7.5 | 1.172 | 0.01199 | -0.059 | 97.711
8 | 1.224 | 0.01252 | -0.06 | 97.688
8.5 | 1.273 | 0.01336 | -0.06 | 95.29
9 | 1.32 | 0.01401 | -0.061 | 94.219
9.5 | 1.364 | 0.01487 | -0.061 | 91.776
10 | 1.406 | 0.01503 | -0.062 | 93.561
10.5 | 1.444 | 0.01637 | -0.063 | 88.193
11 | 1.479 | 0.01708 | -0.063 | 86.584
11.5 | 1.51 | 0.01794 | -0.064 | 84.21
12 | 1.538 | 0.0187 | -0.065 | 82.228
12.5 | 1.528 | 0.02103 | -0.064 | 72.662
13 | 1.539 | 0.02251 | -0.064 | 68.375
13.5 | 1.545 | 0.02425 | -0.064 | 63.715
14 | 1.545 | 0.02648 | -0.064 | 58.325
14.5 | 1.541 | 0.02888 | -0.064 | 53.362
15 | 1.53 | 0.03192 | -0.064 | 47.939
15.5 | 1.51 | 0.03509 | -0.064 | 43.026
16 | 1.481 | 0.03959 | -0.064 | 37.415
16.5 | 1.451 | 0.04416 | -0.064 | 32.849
17 | 1.413 | 0.05065 | -0.063 | 27.894
17.5 | 1.375 | 0.05698 | -0.063 | 24.127
18 | 1.336 | 0.06343 | -0.062 | 21.06
18.5 | 1.283 | 0.07655 | -0.061 | 16.764

## 66. Re 4M Mach 0.00 (2)
BIGFOIL.COM POLAR EXPORT
GA 30A312
GA 30A312 |  |  |  | Cl Max: | 1.8158 | at alpha= | 19 | deg
XFOIL ncrit=9 |  |  |  | L/D Max: | 129.858 | at alpha= | 6.5 | deg
Re: | 4000000 |  |  | Cd Min: | 0.17508 | at alpha= | -20 | deg
Mach: | 0 |  |  | Cl=0 at alpha= | -2.3345 | deg
|  |  |  | @ Cl=0.1, Cd= | 0.0055702
|  |  |  | @ Cl=0.4, Cd= | 0.0051954
|  |  |  | @ Cl=0.6, Cd= | 0.0050986
alpha (deg) | Cl | Cd | Cm | Cl/Cd
-20 | -0.871 | 0.17508 | 0.0191 | -4.9749
-19.5 | -0.9389 | 0.1504 | 0.0046 | -6.2427
-19 | -1.5097 | 0.0427 | -0.0644 | -35.356
-18.5 | -1.5308 | 0.03261 | -0.0722 | -46.9427
-18 | -1.5313 | 0.02813 | -0.0721 | -54.4365
-17.5 | -1.5223 | 0.02542 | -0.0692 | -59.8859
-17 | -1.5069 | 0.02351 | -0.0651 | -64.0961
-16.5 | -1.4765 | 0.02193 | -0.0627 | -67.3279
-16 | -1.4409 | 0.02055 | -0.0607 | -70.1168
-15.5 | -1.4016 | 0.01934 | -0.059 | -72.4716
-15 | -1.36 | 0.01825 | -0.0574 | -74.5205
-14.5 | -1.3167 | 0.01727 | -0.0559 | -76.242
-14 | -1.2759 | 0.01612 | -0.054 | -79.1501
-13.5 | -1.2385 | 0.01495 | -0.0511 | -82.8428
-13 | -1.1873 | 0.01401 | -0.0509 | -84.7466
-12.5 | -1.1285 | 0.01319 | -0.0521 | -85.5572
-11.5 | -1.0116 | 0.01186 | -0.0541 | -85.2951
-11 | -0.9568 | 0.01133 | -0.0541 | -84.4484
-10.5 | -0.9071 | 0.01064 | -0.0529 | -85.2538
-10 | -0.8561 | 0.01009 | -0.052 | -84.8464
-9.5 | -0.8034 | 0.00967 | -0.0513 | -83.0817
-9 | -0.7499 | 0.00932 | -0.0508 | -80.4614
-8.5 | -0.6953 | 0.00902 | -0.0504 | -77.0843
-8 | -0.6412 | 0.00856 | -0.05 | -74.9065
-7.5 | -0.5859 | 0.00827 | -0.0499 | -70.8464
-6.5 | -0.4741 | 0.00771 | -0.0496 | -61.4916
-6 | -0.4178 | 0.00747 | -0.0496 | -55.9304
-5.5 | -0.3612 | 0.00724 | -0.0496 | -49.8895
-5 | -0.3044 | 0.00704 | -0.0497 | -43.2386
-4.5 | -0.2475 | 0.00683 | -0.0497 | -36.2372
-4 | -0.1904 | 0.00664 | -0.0499 | -28.6747
-3.5 | -0.1332 | 0.00645 | -0.05 | -20.6512
-3 | -0.0759 | 0.00629 | -0.0501 | -12.0668
-2.5 | -0.0188 | 0.00609 | -0.0502 | -3.087
-2 | 0.038 | 0.00583 | -0.0504 | 6.518
-1.5 | 0.0949 | 0.00559 | -0.0505 | 16.9767
-1 | 0.1517 | 0.00537 | -0.0507 | 28.2495
-0.5 | 0.2086 | 0.00523 | -0.0508 | 39.8853
0 | 0.2656 | 0.00514 | -0.051 | 51.6732
0.5 | 0.322 | 0.00508 | -0.0511 | 63.3858
1 | 0.378 | 0.00516 | -0.0511 | 73.2558
1.5 | 0.4339 | 0.00525 | -0.0511 | 82.6476
2 | 0.4884 | 0.00519 | -0.051 | 94.104
2.5 | 0.5403 | 0.00496 | -0.0502 | 108.9315
3 | 0.5926 | 0.00506 | -0.0494 | 117.1146
3.5 | 0.6444 | 0.00533 | -0.0484 | 120.9006
4 | 0.6977 | 0.00567 | -0.0478 | 123.0511
4.5 | 0.7565 | 0.00603 | -0.0485 | 125.4561
5 | 0.8204 | 0.00645 | -0.0505 | 127.1938
5.5 | 0.8851 | 0.00691 | -0.0528 | 128.0897
6 | 0.9491 | 0.00736 | -0.0549 | 128.9538
6.5 | 1.0038 | 0.00773 | -0.0549 | 129.8577
7 | 1.05 | 0.00812 | -0.053 | 129.3103
7.5 | 1.097 | 0.00856 | -0.0514 | 128.1542
8 | 1.1446 | 0.00905 | -0.05 | 126.4751
8.5 | 1.1939 | 0.00953 | -0.049 | 125.2781
9 | 1.2431 | 0.01005 | -0.048 | 123.6915
9.5 | 1.2921 | 0.0106 | -0.0471 | 121.8962
10 | 1.3401 | 0.01119 | -0.046 | 119.7587
10.5 | 1.3875 | 0.0118 | -0.0449 | 117.5847
11 | 1.4341 | 0.01243 | -0.0437 | 115.3741
11.5 | 1.4789 | 0.01312 | -0.0423 | 112.721
12 | 1.5216 | 0.0139 | -0.0406 | 109.4676
12.5 | 1.5621 | 0.01472 | -0.0386 | 106.1209
13 | 1.5975 | 0.01557 | -0.0357 | 102.6012
13.5 | 1.6282 | 0.01656 | -0.0321 | 98.3213
14 | 1.6568 | 0.01776 | -0.0287 | 93.2883
14.5 | 1.6853 | 0.01904 | -0.0256 | 88.5137
15 | 1.7117 | 0.02056 | -0.0227 | 83.2539
15.5 | 1.7337 | 0.02251 | -0.0198 | 77.0191
16 | 1.7558 | 0.02459 | -0.0174 | 71.403
16.5 | 1.7765 | 0.02692 | -0.0154 | 65.9918
17 | 1.793 | 0.02975 | -0.0135 | 60.2689
17.5 | 1.8043 | 0.03319 | -0.0118 | 54.3628
18 | 1.81 | 0.03735 | -0.0104 | 48.4605
18.5 | 1.8123 | 0.04206 | -0.0095 | 43.0884
19 | 1.8158 | 0.04694 | -0.0093 | 38.6834
19.5 | 1.8139 | 0.05267 | -0.0095 | 34.439
20 | 1.8066 | 0.05933 | -0.0103 | 30.45

## 67. Re 4M Mach 0.10 (1)
BIGFOIL.COM POLAR EXPORT
GA 30A312
GA 30A312 |  |  |  | Cl Max: | 1.537 | at alpha= | 12 | deg
JavaFoil+Calcfoil stall+Eppler ext transition |  |  |  | L/D Max: | 97.714 | at alpha= | 7.5 | deg
Re: | 4000000 |  |  | Cd Min: | 0.00822 | at alpha= | -1 | deg
Mach: | 0.1 |  |  | Cl=0 at alpha= | -2.3279 | deg
|  |  |  | @ Cl=0.1, Cd= | 0.008421
|  |  |  | @ Cl=0.4, Cd= | 0.0086969
|  |  |  | @ Cl=0.6, Cd= | 0.0092454
alpha (deg) | Cl | Cd | Cm | Cl/Cd
-16 | -0.691 | 0.11648 | -0.017 | -5.929
-15.5 | -0.703 | 0.10897 | -0.018 | -6.452
-15 | -0.713 | 0.10358 | -0.018 | -6.882
-14.5 | -0.721 | 0.09688 | -0.019 | -7.443
-14 | -0.729 | 0.08881 | -0.02 | -8.204
-13.5 | -0.736 | 0.07932 | -0.022 | -9.283
-13 | -0.739 | 0.07227 | -0.023 | -10.221
-12.5 | -0.746 | 0.06063 | -0.025 | -12.305
-12 | -0.74 | 0.05581 | -0.026 | -13.266
-11.5 | -0.757 | 0.03846 | -0.03 | -19.672
-11 | -0.813 | 0.01647 | -0.035 | -49.362
-10.5 | -0.809 | 0.01428 | -0.037 | -56.664
-10 | -0.782 | 0.01365 | -0.037 | -57.305
-9.5 | -0.751 | 0.01234 | -0.038 | -60.838
-9 | -0.715 | 0.01201 | -0.038 | -59.526
-8.5 | -0.675 | 0.01162 | -0.039 | -58.145
-8 | -0.632 | 0.01118 | -0.04 | -56.57
-7.5 | -0.586 | 0.01105 | -0.04 | -53.057
-7 | -0.537 | 0.01102 | -0.041 | -48.764
-6.5 | -0.486 | 0.01074 | -0.041 | -45.243
-6 | -0.432 | 0.01022 | -0.042 | -42.264
-5.5 | -0.377 | 0.01005 | -0.043 | -37.482
-5 | -0.319 | 0.00988 | -0.043 | -32.324
-4.5 | -0.261 | 0.00964 | -0.044 | -27.071
-4 | -0.202 | 0.00953 | -0.045 | -21.18
-3.5 | -0.142 | 0.00936 | -0.045 | -15.175
-3 | -0.082 | 0.00917 | -0.046 | -8.92
-2.5 | -0.021 | 0.00859 | -0.047 | -2.47
-2 | 0.04 | 0.00848 | -0.047 | 4.669
-1.5 | 0.101 | 0.00842 | -0.048 | 11.94
-1 | 0.162 | 0.00822 | -0.048 | 19.666
-0.5 | 0.223 | 0.00844 | -0.049 | 26.362
0 | 0.285 | 0.00853 | -0.05 | 33.467
0.5 | 0.347 | 0.00861 | -0.05 | 40.252
1 | 0.408 | 0.00871 | -0.051 | 46.868
1.5 | 0.469 | 0.00881 | -0.052 | 53.279
2 | 0.53 | 0.00899 | -0.052 | 58.972
2.5 | 0.591 | 0.00921 | -0.053 | 64.171
3 | 0.652 | 0.00945 | -0.054 | 69.025
3.5 | 0.713 | 0.00886 | -0.054 | 80.441
4 | 0.773 | 0.00921 | -0.055 | 83.891
4.5 | 0.833 | 0.00935 | -0.056 | 89.052
5 | 0.892 | 0.00968 | -0.056 | 92.157
5.5 | 0.951 | 0.01027 | -0.057 | 92.659
6 | 1.01 | 0.01066 | -0.057 | 94.702
6.5 | 1.067 | 0.01113 | -0.058 | 95.876
7 | 1.123 | 0.0116 | -0.059 | 96.825
7.5 | 1.177 | 0.01204 | -0.059 | 97.714
8 | 1.229 | 0.0126 | -0.06 | 97.538
8.5 | 1.278 | 0.01347 | -0.061 | 94.85
9 | 1.325 | 0.01414 | -0.061 | 93.688
9.5 | 1.369 | 0.015 | -0.062 | 91.277
10 | 1.41 | 0.01515 | -0.062 | 93.039
10.5 | 1.447 | 0.01658 | -0.063 | 87.279
11 | 1.481 | 0.01734 | -0.064 | 85.409
11.5 | 1.511 | 0.01815 | -0.064 | 83.262
12 | 1.537 | 0.01907 | -0.065 | 80.599
12.5 | 1.523 | 0.02155 | -0.064 | 70.657
13 | 1.532 | 0.02303 | -0.064 | 66.522
13.5 | 1.534 | 0.02492 | -0.064 | 61.585
14 | 1.531 | 0.02728 | -0.064 | 56.14
14.5 | 1.524 | 0.03019 | -0.064 | 50.463
15 | 1.51 | 0.03321 | -0.064 | 45.471
15.5 | 1.484 | 0.03668 | -0.064 | 40.468
16 | 1.451 | 0.04168 | -0.064 | 34.806
16.5 | 1.415 | 0.04678 | -0.063 | 30.248
17 | 1.372 | 0.05407 | -0.063 | 25.365

## 68. Re 4M Mach 0.10 (2)
BIGFOIL.COM POLAR EXPORT
GA 30A312
GA 30A312 |  |  |  | Cl Max: | 1.8042 | at alpha= | 18.5 | deg
XFOIL ncrit=9 |  |  |  | L/D Max: | 129.781 | at alpha= | 6.5 | deg
Re: | 4000000 |  |  | Cd Min: | 0.17641 | at alpha= | -19.5 | deg
Mach: | 0.1 |  |  | Cl=0 at alpha= | -2.3345 | deg
|  |  |  | @ Cl=0.1, Cd= | 0.0055827
|  |  |  | @ Cl=0.4, Cd= | 0.0052116
|  |  |  | @ Cl=0.6, Cd= | 0.005101
alpha (deg) | Cl | Cd | Cm | Cl/Cd
-19.5 | -0.8353 | 0.17641 | 0.019 | -4.735
-19 | -0.9163 | 0.14853 | 0.0028 | -6.1691
-18.5 | -1.442 | 0.0504 | -0.0595 | -28.6111
-18 | -1.4864 | 0.03475 | -0.0734 | -42.7741
-17.5 | -1.4932 | 0.02904 | -0.0748 | -51.4187
-17 | -1.4883 | 0.02586 | -0.072 | -57.5522
-16.5 | -1.4736 | 0.02378 | -0.0677 | -61.968
-16 | -1.4436 | 0.02202 | -0.065 | -65.5586
-15.5 | -1.4075 | 0.02052 | -0.0628 | -68.5916
-15 | -1.3678 | 0.0192 | -0.0609 | -71.2396
-14.5 | -1.3255 | 0.01805 | -0.059 | -73.4349
-14 | -1.2821 | 0.01703 | -0.0572 | -75.2848
-13.5 | -1.2437 | 0.01579 | -0.0544 | -78.765
-13 | -1.1976 | 0.01456 | -0.053 | -82.2527
-12.5 | -1.1386 | 0.0136 | -0.054 | -83.7206
-11.5 | -1.0205 | 0.0121 | -0.0556 | -84.3388
-11 | -0.9651 | 0.01152 | -0.0555 | -83.776
-10.5 | -0.9137 | 0.01097 | -0.0543 | -83.2908
-10 | -0.8631 | 0.01026 | -0.0531 | -84.1228
-9.5 | -0.8101 | 0.00979 | -0.0523 | -82.7477
-9 | -0.756 | 0.00942 | -0.0517 | -80.2548
-8.5 | -0.701 | 0.0091 | -0.0512 | -77.033
-8 | -0.6461 | 0.00865 | -0.0508 | -74.6936
-7.5 | -0.5904 | 0.00833 | -0.0505 | -70.8764
-7 | -0.534 | 0.00807 | -0.0504 | -66.171
-6.5 | -0.4776 | 0.00776 | -0.0502 | -61.5464
-6 | -0.4208 | 0.00751 | -0.0501 | -56.032
-5.5 | -0.3637 | 0.00728 | -0.0501 | -49.9588
-5 | -0.3065 | 0.00706 | -0.0501 | -43.4136
-4.5 | -0.2492 | 0.00685 | -0.0501 | -36.3796
-4 | -0.1917 | 0.00666 | -0.0502 | -28.7838
-3.5 | -0.1341 | 0.00647 | -0.0503 | -20.7264
-3 | -0.0765 | 0.0063 | -0.0504 | -12.1429
-2.5 | -0.0189 | 0.00611 | -0.0506 | -3.0933
-2 | 0.0382 | 0.00585 | -0.0507 | 6.5299
-1.5 | 0.0955 | 0.0056 | -0.0508 | 17.0536
-1 | 0.1526 | 0.00538 | -0.0509 | 28.3643
-0.5 | 0.2099 | 0.00524 | -0.0511 | 40.0573
0.5 | 0.324 | 0.00509 | -0.0514 | 63.6542
1 | 0.3802 | 0.00518 | -0.0514 | 73.3977
1.5 | 0.4365 | 0.00527 | -0.0514 | 82.8273
2 | 0.4913 | 0.00522 | -0.0512 | 94.1188
2.5 | 0.5436 | 0.00498 | -0.0505 | 109.1566
3 | 0.5961 | 0.00508 | -0.0495 | 117.3425
3.5 | 0.6482 | 0.00536 | -0.0485 | 120.9328
4 | 0.7019 | 0.00569 | -0.0479 | 123.3568
4.5 | 0.7611 | 0.00606 | -0.0486 | 125.5941
5 | 0.8254 | 0.00648 | -0.0506 | 127.3765
5.5 | 0.8905 | 0.00695 | -0.0528 | 128.1295
6 | 0.955 | 0.0074 | -0.0549 | 129.0541
6.5 | 1.0097 | 0.00778 | -0.0548 | 129.7815
7 | 1.0562 | 0.00818 | -0.0529 | 129.1198
7.5 | 1.1034 | 0.00863 | -0.0511 | 127.8563
8 | 1.1515 | 0.00913 | -0.0497 | 126.1227
8.5 | 1.2011 | 0.00962 | -0.0486 | 124.8545
9 | 1.2507 | 0.01015 | -0.0476 | 123.2217
9.5 | 1.2999 | 0.01072 | -0.0465 | 121.2593
10.5 | 1.3956 | 0.01197 | -0.0441 | 116.5915
11 | 1.4424 | 0.01261 | -0.0427 | 114.3854
11.5 | 1.4875 | 0.01331 | -0.0412 | 111.7581
12 | 1.5302 | 0.0141 | -0.0392 | 108.5248
12.5 | 1.5694 | 0.01499 | -0.0368 | 104.6965
13 | 1.6013 | 0.01595 | -0.0331 | 100.395
13.5 | 1.6329 | 0.01698 | -0.0297 | 96.1661
14 | 1.6604 | 0.01833 | -0.0261 | 90.5837
14.5 | 1.6895 | 0.01968 | -0.0232 | 85.8486
15 | 1.714 | 0.02144 | -0.0201 | 79.944
15.5 | 1.7352 | 0.02359 | -0.0173 | 73.5566
16 | 1.7581 | 0.02579 | -0.015 | 68.1698
16.5 | 1.7764 | 0.02847 | -0.0129 | 62.3955
17 | 1.7901 | 0.03173 | -0.0111 | 56.4166
17.5 | 1.7976 | 0.03572 | -0.0095 | 50.3247
18 | 1.7996 | 0.04046 | -0.0084 | 44.4785
18.5 | 1.8042 | 0.04526 | -0.0079 | 39.863
19 | 1.8038 | 0.05081 | -0.0078 | 35.5009
19.5 | 1.7973 | 0.05738 | -0.0085 | 31.3228
20 | 1.7836 | 0.06511 | -0.0098 | 27.3936

## 69. Re 4M Mach 0.25 (1)
BIGFOIL.COM POLAR EXPORT
GA 30A312
GA 30A312 |  |  |  | Cl Max: | 1.485 | at alpha= | 11 | deg
JavaFoil+Calcfoil stall+Eppler ext transition |  |  |  | L/D Max: | 96.346 | at alpha= | 7.5 | deg
Re: | 4000000 |  |  | Cd Min: | 0.00832 | at alpha= | -1 | deg
Mach: | 0.25 |  |  | Cl=0 at alpha= | -2.3254 | deg
|  |  |  | @ Cl=0.1, Cd= | 0.0084705
|  |  |  | @ Cl=0.4, Cd= | 0.0087468
|  |  |  | @ Cl=0.6, Cd= | 0.0093518
alpha (deg) | Cl | Cd | Cm | Cl/Cd
-14.5 | -0.515 | 0.1093 | -0.017 | -4.712
-14 | -0.548 | 0.10179 | -0.018 | -5.388
-13.5 | -0.577 | 0.09615 | -0.018 | -6.003
-13 | -0.601 | 0.0895 | -0.019 | -6.713
-12.5 | -0.621 | 0.082 | -0.021 | -7.572
-12 | -0.638 | 0.07244 | -0.023 | -8.804
-11.5 | -0.649 | 0.06468 | -0.025 | -10.039
-11 | -0.655 | 0.05789 | -0.026 | -11.307
-10.5 | -0.675 | 0.04033 | -0.031 | -16.731
-10 | -0.732 | 0.01729 | -0.037 | -42.324
-9.5 | -0.735 | 0.01325 | -0.039 | -55.444
-9 | -0.707 | 0.01256 | -0.039 | -56.342
-8.5 | -0.674 | 0.01246 | -0.04 | -54.099
-8 | -0.636 | 0.01156 | -0.041 | -55.003
-7.5 | -0.593 | 0.01133 | -0.041 | -52.326
-7 | -0.545 | 0.01129 | -0.042 | -48.336
-6.5 | -0.495 | 0.01097 | -0.043 | -45.088
-6 | -0.441 | 0.0104 | -0.043 | -42.446
-5.5 | -0.385 | 0.01025 | -0.044 | -37.588
-5 | -0.327 | 0.01005 | -0.045 | -32.573
-4.5 | -0.268 | 0.00978 | -0.045 | -27.355
-4 | -0.207 | 0.00979 | -0.046 | -21.151
-3.5 | -0.146 | 0.0095 | -0.046 | -15.346
-3 | -0.084 | 0.00918 | -0.047 | -9.143
-2.5 | -0.022 | 0.00876 | -0.048 | -2.488
-2 | 0.041 | 0.00848 | -0.048 | 4.799
-1.5 | 0.103 | 0.00847 | -0.049 | 12.195
-1 | 0.166 | 0.00832 | -0.05 | 19.954
-0.5 | 0.229 | 0.00856 | -0.05 | 26.704
0 | 0.293 | 0.00864 | -0.051 | 33.933
0.5 | 0.356 | 0.00867 | -0.052 | 41.074
1 | 0.419 | 0.00878 | -0.052 | 47.744
1.5 | 0.482 | 0.0089 | -0.053 | 54.187
2 | 0.545 | 0.00913 | -0.054 | 59.681
2.5 | 0.607 | 0.00938 | -0.054 | 64.785
3 | 0.67 | 0.00962 | -0.055 | 69.651
3.5 | 0.732 | 0.00904 | -0.056 | 80.976
4 | 0.794 | 0.00938 | -0.056 | 84.659
4.5 | 0.855 | 0.00957 | -0.057 | 89.362
5 | 0.916 | 0.00996 | -0.058 | 91.986
5.5 | 0.977 | 0.0105 | -0.058 | 93.054
6 | 1.036 | 0.01098 | -0.059 | 94.397
6.5 | 1.095 | 0.01148 | -0.06 | 95.349
7 | 1.151 | 0.01199 | -0.06 | 95.972
7.5 | 1.205 | 0.01251 | -0.061 | 96.346
8 | 1.257 | 0.01312 | -0.061 | 95.821
8.5 | 1.305 | 0.01411 | -0.062 | 92.506
9 | 1.35 | 0.01487 | -0.063 | 90.787
9.5 | 1.391 | 0.01524 | -0.063 | 91.231
10 | 1.427 | 0.01682 | -0.064 | 84.856
10.5 | 1.459 | 0.01759 | -0.065 | 82.954
11 | 1.485 | 0.01859 | -0.065 | 79.889
11.5 | 1.474 | 0.02085 | -0.065 | 70.723
12 | 1.478 | 0.02263 | -0.065 | 65.315
12.5 | 1.475 | 0.02466 | -0.065 | 59.804
13 | 1.463 | 0.02726 | -0.065 | 53.672
13.5 | 1.443 | 0.03044 | -0.065 | 47.403
14 | 1.417 | 0.034 | -0.064 | 41.684
14.5 | 1.381 | 0.03928 | -0.064 | 35.153
15 | 1.333 | 0.04573 | -0.063 | 29.139
15.5 | 1.265 | 0.05384 | -0.062 | 23.5
16 | 1.185 | 0.06587 | -0.061 | 17.984

## 70. Re 4M Mach 0.25 (2)
BIGFOIL.COM POLAR EXPORT
GA 30A312
GA 30A312 |  |  |  | Cl Max: | 1.7508 | at alpha= | 17 | deg
XFOIL ncrit=9 |  |  |  | L/D Max: | 128.916 | at alpha= | 6 | deg
Re: | 4000000 |  |  | Cd Min: | 0.22377 | at alpha= | -19 | deg
Mach: | 0.25 |  |  | Cl=0 at alpha= | -2.3345 | deg
|  |  |  | @ Cl=0.1, Cd= | 0.0056657
|  |  |  | @ Cl=0.4, Cd= | 0.0052563
|  |  |  | @ Cl=0.6, Cd= | 0.0051717
alpha (deg) | Cl | Cd | Cm | Cl/Cd
-19 | -0.6828 | 0.22377 | 0.0385 | -3.0513
-18.5 | -0.6643 | 0.21786 | 0.0346 | -3.0492
-18 | -0.6474 | 0.21118 | 0.0306 | -3.0656
-17.5 | -0.6331 | 0.20301 | 0.0263 | -3.1186
-16.5 | -0.8042 | 0.13566 | -0.007 | -5.9281
-16 | -0.8907 | 0.11144 | -0.0214 | -7.9926
-15.5 | -1.0669 | 0.07655 | -0.044 | -13.9373
-15 | -1.2026 | 0.04689 | -0.0661 | -25.6473
-14.5 | -1.2469 | 0.03127 | -0.0819 | -39.8753
-14 | -1.262 | 0.02644 | -0.0778 | -47.7307
-13.5 | -1.2463 | 0.02292 | -0.0738 | -54.3761
-13 | -1.2175 | 0.02031 | -0.0697 | -59.9458
-12.5 | -1.1802 | 0.01832 | -0.066 | -64.4214
-12 | -1.1252 | 0.01585 | -0.0659 | -70.9905
-11.5 | -1.0663 | 0.0143 | -0.0654 | -74.5664
-11 | -1.008 | 0.01324 | -0.0644 | -76.1329
-10.5 | -0.9551 | 0.01233 | -0.0623 | -77.4615
-10 | -0.9008 | 0.01157 | -0.0603 | -77.8565
-9.5 | -0.8458 | 0.01085 | -0.0586 | -77.9539
-9 | -0.7899 | 0.01012 | -0.0572 | -78.0534
-8.5 | -0.7321 | 0.00963 | -0.0561 | -76.0228
-8 | -0.6736 | 0.00921 | -0.0553 | -73.1379
-7.5 | -0.6153 | 0.00873 | -0.0545 | -70.4811
-7 | -0.5562 | 0.00835 | -0.0539 | -66.6108
-6.5 | -0.4968 | 0.00806 | -0.0534 | -61.6377
-6 | -0.4377 | 0.00772 | -0.053 | -56.6969
-5.5 | -0.378 | 0.00745 | -0.0527 | -50.7383
-5 | -0.3184 | 0.00719 | -0.0525 | -44.2837
-4.5 | -0.2585 | 0.00697 | -0.0524 | -37.0875
-4 | -0.1988 | 0.00675 | -0.0523 | -29.4519
-3.5 | -0.139 | 0.00655 | -0.0522 | -21.2214
-3 | -0.0792 | 0.00637 | -0.0523 | -12.4333
-2.5 | -0.0196 | 0.00619 | -0.0523 | -3.1664
-2 | 0.0396 | 0.00593 | -0.0523 | 6.6779
-1.5 | 0.0987 | 0.00567 | -0.0524 | 17.4074
-0.5 | 0.217 | 0.00528 | -0.0526 | 41.0985
0 | 0.2761 | 0.0052 | -0.0527 | 53.0962
0.5 | 0.3347 | 0.00515 | -0.0528 | 64.9903
1 | 0.3927 | 0.00525 | -0.0527 | 74.8
2 | 0.5077 | 0.00535 | -0.0525 | 94.8972
2.5 | 0.5615 | 0.0051 | -0.0517 | 110.098
3 | 0.6152 | 0.0052 | -0.0505 | 118.3077
3.5 | 0.6693 | 0.00547 | -0.0494 | 122.3583
4 | 0.7247 | 0.00582 | -0.0486 | 124.5189
4.5 | 0.7859 | 0.00624 | -0.0492 | 125.9455
5 | 0.8527 | 0.0067 | -0.0511 | 127.2687
5.5 | 0.9204 | 0.00718 | -0.0532 | 128.1894
6 | 0.9875 | 0.00766 | -0.0551 | 128.9164
6.5 | 1.0415 | 0.00809 | -0.0541 | 128.7392
7 | 1.0899 | 0.00851 | -0.0518 | 128.0729
7.5 | 1.1394 | 0.00897 | -0.0498 | 127.0234
8 | 1.1899 | 0.0095 | -0.048 | 125.2526
8.5 | 1.2415 | 0.01006 | -0.0464 | 123.4095
9 | 1.2926 | 0.01068 | -0.0448 | 121.03
9.5 | 1.343 | 0.01135 | -0.043 | 118.326
10 | 1.3923 | 0.01206 | -0.0411 | 115.4478
10.5 | 1.4406 | 0.0128 | -0.039 | 112.5469
11 | 1.4869 | 0.0136 | -0.0366 | 109.3309
11.5 | 1.5289 | 0.01451 | -0.0334 | 105.3687
12 | 1.563 | 0.01555 | -0.029 | 100.5145
12.5 | 1.5954 | 0.01679 | -0.0248 | 95.0208
13 | 1.6257 | 0.01827 | -0.0207 | 88.9819
13.5 | 1.6554 | 0.01994 | -0.0171 | 83.0191
14 | 1.6819 | 0.02198 | -0.0136 | 76.5196
14.5 | 1.7019 | 0.02467 | -0.0103 | 68.9866
15 | 1.7244 | 0.02742 | -0.0077 | 62.8884
15.5 | 1.7409 | 0.03085 | -0.0054 | 56.4311
16 | 1.7504 | 0.03505 | -0.0034 | 49.9401
16.5 | 1.7506 | 0.04037 | -0.002 | 43.3639
17 | 1.7508 | 0.04608 | -0.0013 | 37.9948
17.5 | 1.7461 | 0.05261 | -0.0014 | 33.1895
18 | 1.7342 | 0.06033 | -0.0023 | 28.7452
18.5 | 1.7132 | 0.06948 | -0.0043 | 24.6575
19 | 1.6832 | 0.08022 | -0.0076 | 20.9823
19.5 | 1.644 | 0.09261 | -0.0121 | 17.7519
20 | 1.5969 | 0.10643 | -0.0179 | 15.0042

## 71. Re 4M Mach 0.50 (1)
BIGFOIL.COM POLAR EXPORT
GA 30A312
GA 30A312 |  |  |  | Cl Max: | 1.368 | at alpha= | 8.5 | deg
JavaFoil+Calcfoil stall+Eppler ext transition |  |  |  | L/D Max: | 91.673 | at alpha= | 6 | deg
Re: | 4000000 |  |  | Cd Min: | 0.00866 | at alpha= | -1.5 | deg
Mach: | 0.5 |  |  | Cl=0 at alpha= | -2.3261 | deg
|  |  |  | @ Cl=0.1, Cd= | 0.008675
|  |  |  | @ Cl=0.4, Cd= | 0.0090943
|  |  |  | @ Cl=0.6, Cd= | 0.0096466
alpha (deg) | Cl | Cd | Cm | Cl/Cd
-20 | -0.99 | 0.16382 | -0.019 | -6.044
-19.5 | -0.96 | 0.16219 | -0.019 | -5.922
-19 | -0.933 | 0.15479 | -0.019 | -6.027
-18.5 | -0.906 | 0.15233 | -0.019 | -5.946
-18 | -0.879 | 0.14744 | -0.019 | -5.959
-17.5 | -0.851 | 0.14228 | -0.02 | -5.984
-17 | -0.826 | 0.14488 | -0.02 | -5.699
-16.5 | -0.799 | 0.13614 | -0.021 | -5.865
-16 | -0.771 | 0.13071 | -0.021 | -5.896
-15.5 | -0.742 | 0.125 | -0.021 | -5.934
-15 | -0.712 | 0.12143 | -0.02 | -5.865
-14.5 | -0.685 | 0.11465 | -0.02 | -5.971
-14 | -0.657 | 0.11162 | -0.02 | -5.883
-13.5 | -0.629 | 0.10825 | -0.021 | -5.81
-13 | -0.601 | 0.10491 | -0.021 | -5.731
-12.5 | -0.573 | 0.09944 | -0.021 | -5.766
-12 | -0.546 | 0.09791 | -0.022 | -5.576
-11.5 | -0.518 | 0.09165 | -0.022 | -5.647
-11 | -0.488 | 0.08754 | -0.02 | -5.573
-10.5 | -0.46 | 0.08478 | -0.02 | -5.427
-10 | -0.432 | 0.08204 | -0.02 | -5.269
-9.5 | -0.406 | 0.06379 | -0.023 | -6.366
-9 | -0.376 | 0.07048 | -0.021 | -5.339
-8.5 | -0.35 | 0.05824 | -0.024 | -6.01
-8 | -0.331 | 0.04541 | -0.031 | -7.278
-7.5 | -0.293 | 0.05409 | -0.023 | -5.409
-7 | -0.402 | 0.04666 | -0.029 | -8.615
-6.5 | -0.498 | 0.01209 | -0.048 | -41.183
-6 | -0.465 | 0.01195 | -0.048 | -38.908
-5.5 | -0.416 | 0.01093 | -0.049 | -38.085
-5 | -0.358 | 0.01094 | -0.05 | -32.733
-4.5 | -0.295 | 0.01039 | -0.05 | -28.388
-4 | -0.229 | 0.01002 | -0.051 | -22.875
-3.5 | -0.162 | 0.00974 | -0.052 | -16.639
-3 | -0.094 | 0.00977 | -0.053 | -9.571
-2.5 | -0.024 | 0.00935 | -0.053 | -2.598
-2 | 0.045 | 0.00873 | -0.054 | 5.205
-1.5 | 0.115 | 0.00866 | -0.055 | 13.332
-1 | 0.186 | 0.00884 | -0.056 | 20.978
-0.5 | 0.255 | 0.00892 | -0.056 | 28.635
0 | 0.328 | 0.00896 | -0.057 | 36.608
0.5 | 0.398 | 0.00909 | -0.058 | 43.82
1 | 0.468 | 0.00924 | -0.059 | 50.711
1.5 | 0.539 | 0.00942 | -0.059 | 57.177
2 | 0.609 | 0.00968 | -0.06 | 62.886
2.5 | 0.678 | 0.01002 | -0.061 | 67.674
3 | 0.748 | 0.01037 | -0.062 | 72.089
3.5 | 0.817 | 0.01073 | -0.062 | 76.08
4 | 0.885 | 0.01052 | -0.063 | 84.177
4.5 | 0.953 | 0.0111 | -0.064 | 85.842
5 | 1.02 | 0.01137 | -0.064 | 89.714
5.5 | 1.085 | 0.01184 | -0.065 | 91.649
6 | 1.149 | 0.01253 | -0.066 | 91.673
6.5 | 1.209 | 0.01331 | -0.067 | 90.868
7 | 1.265 | 0.01474 | -0.067 | 85.806
7.5 | 1.313 | 0.01513 | -0.068 | 86.742
8 | 1.35 | 0.01641 | -0.069 | 82.267
8.5 | 1.368 | 0.01903 | -0.069 | 71.89
9 | 1.321 | 0.02223 | -0.068 | 59.438
9.5 | 1.226 | 0.02555 | -0.068 | 48.007
10 | 0.807 | 0.03311 | -0.066 | 24.372
10.5 | 0.815 | 0.04253 | -0.064 | 19.162
11 | 0.756 | 0.08881 | -0.041 | 8.508
11.5 | 0.781 | 0.09359 | -0.039 | 8.342
12 | 0.817 | 0.09595 | -0.046 | 8.516
12.5 | 0.837 | 0.10415 | -0.041 | 8.038
13 | 0.867 | 0.10711 | -0.043 | 8.098
13.5 | 0.899 | 0.11019 | -0.047 | 8.163

## 72. Re 4M Mach 0.50 (2)
BIGFOIL.COM POLAR EXPORT
GA 30A312
GA 30A312 |  |  |  | Cl Max: | 1.6103 | at alpha= | 11.5 | deg
XFOIL ncrit=9 |  |  |  | L/D Max: | 277.159 | at alpha= | -0.5 | deg
Re: | 4000000 |  |  | Cd Min: | 0.26645 | at alpha= | -20 | deg
Mach: | 0.5 |  |  | Cl=0 at alpha= | -2.3323 | deg
|  |  |  | @ Cl=0.1, Cd= | 0.0010119
|  |  |  | @ Cl=0.4, Cd= | 0.0055073
|  |  |  | @ Cl=0.6, Cd= | 0.0058708
alpha (deg) | Cl | Cd | Cm | Cl/Cd
-20 | -0.7592 | 0.26645 | 0.0569 | -2.8493
-19.5 | -0.7373 | 0.25752 | 0.0516 | -2.8631
-19 | -0.7156 | 0.24861 | 0.0463 | -2.8784
-18.5 | -0.693 | 0.24088 | 0.0414 | -2.877
-18 | -0.6714 | 0.23246 | 0.0364 | -2.8882
-17.5 | -0.6507 | 0.2237 | 0.0315 | -2.9088
-17 | -0.629 | 0.21585 | 0.0268 | -2.9141
-16.5 | -0.609 | 0.20741 | 0.0222 | -2.9362
-16 | -0.5902 | 0.19848 | 0.0175 | -2.9736
-15.5 | -0.5731 | 0.18909 | 0.0127 | -3.0308
-15 | -0.557 | 0.17993 | 0.0082 | -3.0956
-14.5 | -0.5409 | 0.17155 | 0.0038 | -3.153
-14 | -0.5234 | 0.16377 | -0.0001 | -3.1959
-13.5 | -0.5086 | 0.15536 | -0.0041 | -3.2737
-13 | -0.3671 | 0.12345 | -0.0292 | -2.9737
-12.5 | -0.3626 | 0.11664 | -0.032 | -3.1087
-12 | -0.3671 | 0.10816 | -0.0353 | -3.394
-11.5 | -0.3977 | 0.0956 | -0.0403 | -4.16
-11 | -0.4378 | 0.08158 | -0.0464 | -5.3665
-10.5 | -0.4696 | 0.06798 | -0.0536 | -6.9079
-10 | -0.4986 | 0.05708 | -0.0572 | -8.7351
-9.5 | -0.5319 | 0.04576 | -0.0617 | -11.6237
-8.5 | -0.5879 | 0.02097 | -0.0827 | -28.0353
-8 | -0.6205 | 0.0145 | -0.0832 | -42.7931
-7.5 | -0.6333 | 0.00791 | -0.0801 | -80.0632
-7 | -0.6181 | 0.00372 | -0.075 | -166.1559
-6.5 | -0.5673 | 0.00238 | -0.0706 | -238.3613
-6 | -0.5023 | 0.00193 | -0.0676 | -260.2591
-5.5 | -0.434 | 0.00169 | -0.0653 | -256.8047
-5 | -0.3654 | 0.00152 | -0.0635 | -240.3947
-4.5 | -0.2961 | 0.00141 | -0.0621 | -210
-4 | -0.2274 | 0.00131 | -0.061 | -173.5878
-3.5 | -0.1587 | 0.00124 | -0.0601 | -127.9839
-3 | -0.0904 | 0.00118 | -0.0595 | -76.6102
-2.5 | -0.0226 | 0.00112 | -0.059 | -20.1786
-2 | 0.0448 | 0.00107 | -0.0586 | 41.8692
-1.5 | 0.1113 | 0.001 | -0.0582 | 111.3
-1 | 0.1775 | 0.00093 | -0.058 | 190.8602
-0.5 | 0.2439 | 0.00088 | -0.0578 | 277.1591
0 | 0.3158 | 0.00546 | -0.0591 | 57.8388
0.5 | 0.382 | 0.00548 | -0.0587 | 69.708
1 | 0.448 | 0.00558 | -0.0584 | 80.2867
1.5 | 0.514 | 0.00576 | -0.058 | 89.2361
2 | 0.5798 | 0.0059 | -0.0575 | 98.2712
2.5 | 0.6421 | 0.00581 | -0.0564 | 110.5164
3 | 0.7015 | 0.00574 | -0.0544 | 122.2125
3.5 | 0.7622 | 0.00607 | -0.0522 | 125.5684
4 | 0.8248 | 0.00652 | -0.0504 | 126.5031
4.5 | 0.897 | 0.00704 | -0.0506 | 127.4148
5 | 0.9761 | 0.00761 | -0.052 | 128.2654
5.5 | 1.0552 | 0.00825 | -0.0532 | 127.903
6 | 1.1234 | 0.00882 | -0.0517 | 127.3696
6.5 | 1.1764 | 0.00938 | -0.0471 | 125.4158
7 | 1.2324 | 0.01003 | -0.0428 | 122.8714
7.5 | 1.2904 | 0.01076 | -0.0387 | 119.9257
8 | 1.3471 | 0.0116 | -0.0342 | 116.1293
8.5 | 1.3974 | 0.01254 | -0.0285 | 111.4354
9 | 1.444 | 0.01369 | -0.0223 | 105.4785
9.5 | 1.4891 | 0.01514 | -0.0162 | 98.3554
10 | 1.5311 | 0.01701 | -0.0103 | 90.0118
10.5 | 1.5697 | 0.01941 | -0.0046 | 80.8707
11 | 1.5992 | 0.02275 | 0.0009 | 70.2945
11.5 | 1.6103 | 0.02771 | 0.0058 | 58.1126
12 | 1.5989 | 0.0347 | 0.0094 | 46.0778
12.5 | 1.5712 | 0.04343 | 0.0108 | 36.1778
13 | 1.5334 | 0.05373 | 0.0099 | 28.539
13.5 | 1.4917 | 0.06522 | 0.0069 | 22.8718
14 | 1.4488 | 0.07743 | 0.0026 | 18.7111
14.5 | 1.4061 | 0.09006 | -0.0026 | 15.6129
15 | 1.3653 | 0.10289 | -0.0085 | 13.2695
15.5 | 1.3267 | 0.11595 | -0.0151 | 11.442
16 | 1.2897 | 0.12928 | -0.0225 | 9.976
16.5 | 1.2554 | 0.14304 | -0.031 | 8.7766

## 73. Re 5M Mach 0.00 (1)
BIGFOIL.COM POLAR EXPORT
GA 30A312
GA 30A312 |  |  |  | Cl Max: | 1.561 | at alpha= | 12.5 | deg
JavaFoil+Calcfoil stall+Eppler ext transition |  |  |  | L/D Max: | 100.605 | at alpha= | 8 | deg
Re: | 5000000 |  |  | Cd Min: | 0.00828 | at alpha= | -1 | deg
Mach: | 0 |  |  | Cl=0 at alpha= | -2.325 | deg
|  |  |  | @ Cl=0.1, Cd= | 0.00837
|  |  |  | @ Cl=0.4, Cd= | 0.0086492
|  |  |  | @ Cl=0.6, Cd= | 0.0092172
alpha (deg) | Cl | Cd | Cm | Cl/Cd
-16.5 | -0.717 | 0.11382 | -0.018 | -6.304
-16 | -0.726 | 0.1101 | -0.018 | -6.595
-15.5 | -0.737 | 0.10198 | -0.019 | -7.225
-15 | -0.742 | 0.09771 | -0.019 | -7.598
-14.5 | -0.748 | 0.09121 | -0.02 | -8.203
-14 | -0.759 | 0.0788 | -0.022 | -9.628
-13.5 | -0.764 | 0.06992 | -0.024 | -10.929
-13 | -0.76 | 0.06646 | -0.024 | -11.435
-12.5 | -0.781 | 0.0463 | -0.028 | -16.873
-12 | -0.775 | 0.04167 | -0.029 | -18.602
-11.5 | -0.845 | 0.01588 | -0.035 | -53.191
-11 | -0.838 | 0.0144 | -0.036 | -58.191
-10.5 | -0.814 | 0.01386 | -0.036 | -58.699
-10 | -0.785 | 0.01272 | -0.037 | -61.71
-9.5 | -0.752 | 0.01195 | -0.038 | -62.913
-9 | -0.715 | 0.01157 | -0.038 | -61.809
-8.5 | -0.675 | 0.01127 | -0.039 | -59.889
-8 | -0.631 | 0.01083 | -0.039 | -58.317
-7.5 | -0.585 | 0.01072 | -0.04 | -54.57
-7 | -0.536 | 0.01069 | -0.041 | -50.124
-6.5 | -0.484 | 0.01038 | -0.041 | -46.617
-6 | -0.43 | 0.00991 | -0.042 | -43.421
-5.5 | -0.375 | 0.00988 | -0.042 | -37.966
-5 | -0.318 | 0.00967 | -0.043 | -32.886
-4.5 | -0.26 | 0.00943 | -0.044 | -27.533
-4 | -0.201 | 0.00934 | -0.044 | -21.495
-3.5 | -0.141 | 0.00915 | -0.045 | -15.446
-3 | -0.081 | 0.00889 | -0.046 | -9.157
-2.5 | -0.021 | 0.0085 | -0.046 | -2.485
-2 | 0.039 | 0.00848 | -0.047 | 4.646
-1.5 | 0.1 | 0.00837 | -0.048 | 11.964
-1 | 0.161 | 0.00828 | -0.048 | 19.415
-0.5 | 0.222 | 0.00848 | -0.049 | 26.122
0 | 0.284 | 0.00852 | -0.049 | 33.324
0.5 | 0.345 | 0.00855 | -0.05 | 40.352
1 | 0.406 | 0.00866 | -0.051 | 46.905
1.5 | 0.467 | 0.00877 | -0.051 | 53.208
2 | 0.528 | 0.00897 | -0.052 | 58.833
2.5 | 0.588 | 0.00917 | -0.053 | 64.146
3 | 0.649 | 0.00941 | -0.053 | 68.941
3.5 | 0.709 | 0.00961 | -0.054 | 73.767
4 | 0.769 | 0.00913 | -0.055 | 84.2
4.5 | 0.829 | 0.00926 | -0.055 | 89.492
5 | 0.888 | 0.00961 | -0.056 | 92.439
5.5 | 0.947 | 0.01006 | -0.057 | 94.12
6 | 1.005 | 0.01033 | -0.057 | 97.317
6.5 | 1.062 | 0.01082 | -0.058 | 98.177
7 | 1.118 | 0.01121 | -0.058 | 99.672
7.5 | 1.172 | 0.01169 | -0.059 | 100.243
8 | 1.224 | 0.01216 | -0.06 | 100.605
8.5 | 1.273 | 0.013 | -0.06 | 97.933
9 | 1.32 | 0.01366 | -0.061 | 96.663
9.5 | 1.364 | 0.01441 | -0.061 | 94.69
10 | 1.406 | 0.01456 | -0.062 | 96.552
10.5 | 1.444 | 0.01583 | -0.063 | 91.232
11 | 1.479 | 0.0165 | -0.063 | 89.613
11.5 | 1.51 | 0.01795 | -0.064 | 84.133
12 | 1.538 | 0.01804 | -0.065 | 85.244
12.5 | 1.561 | 0.01898 | -0.065 | 82.256
13 | 1.544 | 0.02146 | -0.064 | 71.954
13.5 | 1.55 | 0.02302 | -0.064 | 67.353
14 | 1.551 | 0.02505 | -0.064 | 61.908
14.5 | 1.548 | 0.02723 | -0.064 | 56.852
15 | 1.537 | 0.03005 | -0.064 | 51.143
15.5 | 1.516 | 0.03296 | -0.064 | 45.998
16 | 1.488 | 0.03703 | -0.064 | 40.191
16.5 | 1.458 | 0.04122 | -0.064 | 35.371
17 | 1.421 | 0.04714 | -0.064 | 30.138
17.5 | 1.383 | 0.05289 | -0.063 | 26.15

## 74. Re 5M Mach 0.00 (2)
BIGFOIL.COM POLAR EXPORT
GA 30A312
GA 30A312 |  |  |  | Cl Max: | 1.8541 | at alpha= | 19 | deg
XFOIL ncrit=9 |  |  |  | L/D Max: | 133.926 | at alpha= | 7 | deg
Re: | 5000000 |  |  | Cd Min: | 0.06834 | at alpha= | -20 | deg
Mach: | 0 |  |  | Cl=0 at alpha= | -2.3313 | deg
|  |  |  | @ Cl=0.1, Cd= | 0.0054521
|  |  |  | @ Cl=0.4, Cd= | 0.0052057
|  |  |  | @ Cl=0.6, Cd= | 0.0051306
alpha (deg) | Cl | Cd | Cm | Cl/Cd
-20 | -1.4452 | 0.06834 | -0.0462 | -21.1472
-19.5 | -1.5513 | 0.0438 | -0.0639 | -35.4178
-19 | -1.579 | 0.03263 | -0.0726 | -48.3911
-18.5 | -1.585 | 0.02764 | -0.0726 | -57.3444
-18 | -1.5797 | 0.02472 | -0.0694 | -63.9037
-17.5 | -1.5656 | 0.0228 | -0.065 | -68.6667
-17 | -1.5358 | 0.02121 | -0.0625 | -72.4092
-16.5 | -1.5001 | 0.01985 | -0.0605 | -75.5718
-16 | -1.4608 | 0.01866 | -0.0587 | -78.2851
-15.5 | -1.4189 | 0.0176 | -0.0572 | -80.6193
-15 | -1.3754 | 0.01662 | -0.0558 | -82.7557
-14.5 | -1.331 | 0.01574 | -0.0543 | -84.5616
-14 | -1.2877 | 0.01496 | -0.0524 | -86.0762
-13.5 | -1.2405 | 0.01421 | -0.0513 | -87.2977
-13 | -1.1839 | 0.01323 | -0.0522 | -89.486
-12.5 | -1.1256 | 0.01231 | -0.0533 | -91.4379
-12 | -1.0702 | 0.01163 | -0.0536 | -92.0206
-11.5 | -1.0163 | 0.01106 | -0.0534 | -91.8897
-11 | -0.9654 | 0.01058 | -0.0525 | -91.2476
-10.5 | -0.9139 | 0.01017 | -0.0516 | -89.8623
-10 | -0.8615 | 0.00966 | -0.0509 | -89.1822
-9.5 | -0.8087 | 0.00921 | -0.0503 | -87.8067
-9 | -0.7544 | 0.00885 | -0.05 | -85.2429
-8.5 | -0.6994 | 0.00856 | -0.0497 | -81.7056
-8 | -0.6439 | 0.00827 | -0.0496 | -77.8597
-7.5 | -0.5886 | 0.00793 | -0.0494 | -74.2245
-7 | -0.5325 | 0.00767 | -0.0493 | -69.4263
-6.5 | -0.476 | 0.00746 | -0.0493 | -63.807
-6 | -0.4197 | 0.00718 | -0.0493 | -58.454
-5.5 | -0.3627 | 0.007 | -0.0494 | -51.8143
-5 | -0.3058 | 0.00678 | -0.0494 | -45.1032
-4.5 | -0.2487 | 0.00659 | -0.0495 | -37.739
-4 | -0.1914 | 0.00641 | -0.0497 | -29.8596
-3.5 | -0.134 | 0.00625 | -0.0498 | -21.44
-3 | -0.0767 | 0.00609 | -0.05 | -12.5944
-2.5 | -0.0193 | 0.00592 | -0.0502 | -3.2601
-2 | 0.0379 | 0.00571 | -0.0503 | 6.6375
-1.5 | 0.0949 | 0.00547 | -0.0505 | 17.3492
-1 | 0.1519 | 0.00527 | -0.0507 | 28.8235
-0.5 | 0.2088 | 0.00516 | -0.0508 | 40.4651
0 | 0.2657 | 0.00508 | -0.051 | 52.3031
0.5 | 0.322 | 0.00509 | -0.0511 | 63.2613
1 | 0.3777 | 0.00517 | -0.0511 | 73.0561
1.5 | 0.434 | 0.00526 | -0.0512 | 82.5095
2 | 0.4899 | 0.00536 | -0.0512 | 91.3993
2.5 | 0.544 | 0.00526 | -0.051 | 103.4221
3 | 0.5963 | 0.00512 | -0.0504 | 116.4648
3.5 | 0.6489 | 0.00527 | -0.0496 | 123.1309
4 | 0.7012 | 0.00553 | -0.0487 | 126.7993
4.5 | 0.754 | 0.00586 | -0.048 | 128.6689
5 | 0.8114 | 0.00625 | -0.0485 | 129.824
5.5 | 0.8758 | 0.00667 | -0.0507 | 131.3043
6 | 0.9396 | 0.00708 | -0.0527 | 132.7119
6.5 | 1.0026 | 0.0075 | -0.0546 | 133.68
7 | 1.054 | 0.00787 | -0.0538 | 133.9263
7.5 | 1.1006 | 0.00828 | -0.0521 | 132.9227
8 | 1.1485 | 0.00871 | -0.0507 | 131.8599
8.5 | 1.1977 | 0.00917 | -0.0496 | 130.6107
9 | 1.2474 | 0.00966 | -0.0487 | 129.1304
9.5 | 1.2967 | 0.01019 | -0.0479 | 127.2522
10 | 1.3452 | 0.01076 | -0.0469 | 125.0186
10.5 | 1.3932 | 0.01135 | -0.0459 | 122.7489
11 | 1.4399 | 0.01199 | -0.0447 | 120.0917
11.5 | 1.4858 | 0.01263 | -0.0434 | 117.6405
12 | 1.5303 | 0.01332 | -0.042 | 114.8874
12.5 | 1.5719 | 0.01411 | -0.0401 | 111.4033
13 | 1.6104 | 0.01496 | -0.0378 | 107.6471
13.5 | 1.6417 | 0.01588 | -0.0342 | 103.3816
14 | 1.6727 | 0.01688 | -0.0309 | 99.0936
14.5 | 1.7015 | 0.01807 | -0.0277 | 94.1616
15 | 1.727 | 0.01957 | -0.0244 | 88.2473
15.5 | 1.7544 | 0.02105 | -0.0218 | 83.3444
16 | 1.7787 | 0.02287 | -0.0193 | 77.7744
16.5 | 1.7988 | 0.02513 | -0.0169 | 71.5798
17 | 1.8143 | 0.02791 | -0.0147 | 65.0054
17.5 | 1.8278 | 0.03105 | -0.0128 | 58.8663
18 | 1.8411 | 0.03435 | -0.0114 | 53.5983
18.5 | 1.8501 | 0.03821 | -0.0103 | 48.4193
19 | 1.8541 | 0.04281 | -0.0096 | 43.31
19.5 | 1.8527 | 0.04822 | -0.0094 | 38.4218
20 | 1.8453 | 0.05464 | -0.0097 | 33.772

## 75. Re 5M Mach 0.10 (1)
BIGFOIL.COM POLAR EXPORT
GA 30A312
GA 30A312 |  |  |  | Cl Max: | 1.54 | at alpha= | 13.5 | deg
JavaFoil+Calcfoil stall+Eppler ext transition |  |  |  | L/D Max: | 100.26 | at alpha= | 7.5 | deg
Re: | 5000000 |  |  | Cd Min: | 0.00827 | at alpha= | -1 | deg
Mach: | 0.1 |  |  | Cl=0 at alpha= | -2.3279 | deg
|  |  |  | @ Cl=0.1, Cd= | 0.00844
|  |  |  | @ Cl=0.4, Cd= | 0.0087069
|  |  |  | @ Cl=0.6, Cd= | 0.0092095
alpha (deg) | Cl | Cd | Cm | Cl/Cd
-16 | -0.692 | 0.11361 | -0.018 | -6.094
-15.5 | -0.705 | 0.10662 | -0.018 | -6.611
-15 | -0.715 | 0.10103 | -0.019 | -7.072
-14.5 | -0.723 | 0.0939 | -0.02 | -7.701
-14 | -0.732 | 0.08534 | -0.021 | -8.574
-13.5 | -0.741 | 0.07492 | -0.023 | -9.89
-13 | -0.746 | 0.06669 | -0.024 | -11.185
-12.5 | -0.757 | 0.05322 | -0.027 | -14.23
-12 | -0.753 | 0.04814 | -0.028 | -15.65
-11.5 | -0.773 | 0.03127 | -0.031 | -24.719
-11 | -0.832 | 0.01447 | -0.036 | -57.502
-10.5 | -0.809 | 0.01409 | -0.037 | -57.421
-10 | -0.782 | 0.01286 | -0.037 | -60.805
-9.5 | -0.751 | 0.01203 | -0.038 | -62.387
-9 | -0.715 | 0.01165 | -0.038 | -61.381
-8.5 | -0.675 | 0.01128 | -0.039 | -59.903
-8 | -0.632 | 0.01092 | -0.04 | -57.925
-7.5 | -0.586 | 0.01071 | -0.04 | -54.743
-7 | -0.537 | 0.01078 | -0.041 | -49.835
-6.5 | -0.486 | 0.01048 | -0.041 | -46.337
-6 | -0.432 | 0.00997 | -0.042 | -43.34
-5.5 | -0.377 | 0.00984 | -0.043 | -38.29
-5 | -0.319 | 0.00964 | -0.043 | -33.123
-4.5 | -0.261 | 0.00941 | -0.044 | -27.736
-4 | -0.202 | 0.00932 | -0.045 | -21.651
-3.5 | -0.142 | 0.00912 | -0.045 | -15.567
-3 | -0.082 | 0.00883 | -0.046 | -9.266
-2.5 | -0.021 | 0.00857 | -0.047 | -2.474
-2 | 0.04 | 0.00844 | -0.047 | 4.696
-1.5 | 0.101 | 0.00844 | -0.048 | 11.918
-1 | 0.162 | 0.00827 | -0.048 | 19.538
-0.5 | 0.223 | 0.00847 | -0.049 | 26.276
0 | 0.285 | 0.00852 | -0.05 | 33.497
0.5 | 0.347 | 0.00862 | -0.05 | 40.233
1 | 0.408 | 0.00872 | -0.051 | 46.784
1.5 | 0.469 | 0.00884 | -0.052 | 53.077
2 | 0.53 | 0.00899 | -0.052 | 58.995
2.5 | 0.591 | 0.00918 | -0.053 | 64.428
3 | 0.652 | 0.00938 | -0.054 | 69.516
3.5 | 0.713 | 0.00963 | -0.054 | 73.99
4 | 0.773 | 0.0092 | -0.055 | 84.033
4.5 | 0.833 | 0.00926 | -0.056 | 89.906
5 | 0.892 | 0.00964 | -0.056 | 92.599
5.5 | 0.951 | 0.01008 | -0.057 | 94.432
6 | 1.01 | 0.01041 | -0.057 | 96.959
6.5 | 1.067 | 0.01084 | -0.058 | 98.465
7 | 1.123 | 0.0113 | -0.059 | 99.389
7.5 | 1.177 | 0.01174 | -0.059 | 100.26
8 | 1.229 | 0.01227 | -0.06 | 100.14
8.5 | 1.278 | 0.01309 | -0.061 | 97.651
9 | 1.325 | 0.01378 | -0.061 | 96.132
9.5 | 1.369 | 0.01454 | -0.062 | 94.157
10 | 1.41 | 0.01471 | -0.062 | 95.828
10.5 | 1.447 | 0.01598 | -0.063 | 90.535
11 | 1.481 | 0.01673 | -0.064 | 88.544
11.5 | 1.511 | 0.01817 | -0.064 | 83.176
12 | 1.537 | 0.01839 | -0.065 | 83.602
12.5 | 1.528 | 0.02059 | -0.064 | 74.181
13 | 1.537 | 0.02193 | -0.064 | 70.064
13.5 | 1.54 | 0.02363 | -0.064 | 65.181
14 | 1.538 | 0.02578 | -0.064 | 59.648
14.5 | 1.53 | 0.02841 | -0.064 | 53.845
15 | 1.516 | 0.03125 | -0.064 | 48.525
15.5 | 1.491 | 0.03442 | -0.064 | 43.326
16 | 1.458 | 0.03894 | -0.064 | 37.448
16.5 | 1.423 | 0.04356 | -0.064 | 32.655
17 | 1.38 | 0.05021 | -0.063 | 27.48
17.5 | 1.337 | 0.0568 | -0.063 | 23.529
18 | 1.291 | 0.06411 | -0.062 | 20.134
18.5 | 1.235 | 0.07684 | -0.061 | 16.066

## 76. Re 5M Mach 0.10 (2)
BIGFOIL.COM POLAR EXPORT
GA 30A312
GA 30A312 |  |  |  | Cl Max: | 1.8427 | at alpha= | 18.5 | deg
XFOIL ncrit=9 |  |  |  | L/D Max: | 134.058 | at alpha= | 7 | deg
Re: | 5000000 |  |  | Cd Min: | 0.06038 | at alpha= | 20 | deg
Mach: | 0.1 |  |  | Cl=0 at alpha= | -2.3316 | deg
|  |  |  | @ Cl=0.1, Cd= | 0.0054643
|  |  |  | @ Cl=0.4, Cd= | 0.0052118
|  |  |  | @ Cl=0.6, Cd= | 0.0051403
alpha (deg) | Cl | Cd | Cm | Cl/Cd
-19 | -1.478 | 0.05242 | -0.0587 | -28.1953
-18.5 | -1.5296 | 0.03571 | -0.0733 | -42.8339
-18 | -1.5453 | 0.02883 | -0.0756 | -53.6004
-17.5 | -1.545 | 0.02531 | -0.0726 | -61.0431
-17 | -1.5337 | 0.02309 | -0.0679 | -66.4227
-16.5 | -1.5042 | 0.02133 | -0.0652 | -70.5204
-16 | -1.4682 | 0.01984 | -0.0629 | -74.002
-15.5 | -1.428 | 0.01857 | -0.0609 | -76.8982
-15 | -1.3854 | 0.01743 | -0.0591 | -79.4836
-14.5 | -1.3413 | 0.0164 | -0.0574 | -81.7866
-14 | -1.2975 | 0.0155 | -0.0553 | -83.7097
-13.5 | -1.2523 | 0.01467 | -0.0535 | -85.3647
-13 | -1.1938 | 0.01385 | -0.0543 | -86.1949
-12.5 | -1.1356 | 0.01275 | -0.0552 | -89.0667
-12 | -1.0797 | 0.01192 | -0.0554 | -90.5789
-11.5 | -1.0253 | 0.01128 | -0.055 | -90.8954
-11 | -0.9739 | 0.01076 | -0.0539 | -90.5112
-10.5 | -0.9218 | 0.01031 | -0.0529 | -89.4083
-10 | -0.8682 | 0.0099 | -0.0522 | -87.697
-9.5 | -0.8153 | 0.00934 | -0.0513 | -87.2912
-9 | -0.7606 | 0.00895 | -0.0509 | -84.9832
-8.5 | -0.705 | 0.00863 | -0.0505 | -81.6918
-8 | -0.6489 | 0.00836 | -0.0503 | -77.6196
-7.5 | -0.5931 | 0.00799 | -0.05 | -74.2303
-7 | -0.5365 | 0.00771 | -0.0499 | -69.585
-6.5 | -0.4795 | 0.0075 | -0.0499 | -63.9333
-6 | -0.4227 | 0.00722 | -0.0498 | -58.5457
-5.5 | -0.3653 | 0.00702 | -0.0498 | -52.037
-5 | -0.308 | 0.0068 | -0.0499 | -45.2941
-4.5 | -0.2504 | 0.00661 | -0.0499 | -37.882
-4 | -0.1927 | 0.00643 | -0.05 | -29.9689
-3.5 | -0.135 | 0.00626 | -0.0502 | -21.5655
-3 | -0.0772 | 0.00611 | -0.0503 | -12.635
-2.5 | -0.0194 | 0.00594 | -0.0505 | -3.266
-2 | 0.0382 | 0.00573 | -0.0506 | 6.6667
-1.5 | 0.0955 | 0.00548 | -0.0508 | 17.427
-1 | 0.1528 | 0.00528 | -0.051 | 28.9394
-0.5 | 0.2101 | 0.00516 | -0.0511 | 40.7171
0 | 0.2673 | 0.0051 | -0.0513 | 52.4118
0.5 | 0.324 | 0.0051 | -0.0513 | 63.5294
1 | 0.38 | 0.00518 | -0.0513 | 73.3591
1.5 | 0.4366 | 0.00527 | -0.0514 | 82.8463
2 | 0.4928 | 0.00538 | -0.0515 | 91.5985
2.5 | 0.5473 | 0.00529 | -0.0512 | 103.4594
3 | 0.5999 | 0.00514 | -0.0506 | 116.7121
3.5 | 0.6528 | 0.00529 | -0.0497 | 123.4026
4 | 0.7054 | 0.00555 | -0.0489 | 127.0991
4.5 | 0.7585 | 0.00589 | -0.0481 | 128.7776
5 | 0.8163 | 0.00627 | -0.0486 | 130.1914
5.5 | 0.8813 | 0.0067 | -0.0507 | 131.5373
6 | 0.9454 | 0.00713 | -0.0527 | 132.5947
6.5 | 1.0091 | 0.00754 | -0.0546 | 133.8329
7 | 1.0604 | 0.00791 | -0.0537 | 134.0582
7.5 | 1.1072 | 0.00834 | -0.0519 | 132.7578
8 | 1.1555 | 0.00878 | -0.0504 | 131.6059
8.5 | 1.2051 | 0.00925 | -0.0493 | 130.2811
9 | 1.2551 | 0.00975 | -0.0483 | 128.7282
9.5 | 1.3048 | 0.01029 | -0.0473 | 126.8027
10 | 1.3536 | 0.01088 | -0.0463 | 124.4118
10.5 | 1.402 | 0.01148 | -0.0451 | 122.1254
11 | 1.449 | 0.01213 | -0.0438 | 119.4559
11.5 | 1.4944 | 0.01284 | -0.0423 | 116.3863
12 | 1.5385 | 0.01357 | -0.0406 | 113.3751
12.5 | 1.5798 | 0.01439 | -0.0384 | 109.7846
13 | 1.616 | 0.01525 | -0.0355 | 105.9672
13.5 | 1.646 | 0.01629 | -0.0316 | 101.0436
14 | 1.6777 | 0.01734 | -0.0284 | 96.7532
14.5 | 1.7051 | 0.01872 | -0.025 | 91.0844
15 | 1.732 | 0.02025 | -0.0219 | 85.5309
15.5 | 1.7583 | 0.02194 | -0.0192 | 80.1413
16 | 1.7806 | 0.02403 | -0.0166 | 74.099
16.5 | 1.7982 | 0.02667 | -0.0142 | 67.4241
17 | 1.8116 | 0.02983 | -0.0121 | 60.7308
17.5 | 1.8266 | 0.03302 | -0.0105 | 55.318
18 | 1.8373 | 0.03677 | -0.0092 | 49.9674
18.5 | 1.8427 | 0.0412 | -0.0082 | 44.7257
19 | 1.8423 | 0.04655 | -0.0078 | 39.5768
19.5 | 1.8353 | 0.0529 | -0.008 | 34.6938
20 | 1.8217 | 0.06038 | -0.0089 | 30.1706

## 77. Re 5M Mach 0.25 (1)
BIGFOIL.COM POLAR EXPORT
GA 30A312
GA 30A312 |  |  |  | Cl Max: | 1.506 | at alpha= | 11.5 | deg
JavaFoil+Calcfoil stall+Eppler ext transition |  |  |  | L/D Max: | 98.893 | at alpha= | 7.5 | deg
Re: | 5000000 |  |  | Cd Min: | 0.00838 | at alpha= | -1 | deg
Mach: | 0.25 |  |  | Cl=0 at alpha= | -2.3254 | deg
|  |  |  | @ Cl=0.1, Cd= | 0.0084771
|  |  |  | @ Cl=0.4, Cd= | 0.0087468
|  |  |  | @ Cl=0.6, Cd= | 0.0093029
alpha (deg) | Cl | Cd | Cm | Cl/Cd
-15 | -0.478 | 0.11277 | -0.017 | -4.241
-14.5 | -0.516 | 0.10676 | -0.018 | -4.83
-14 | -0.549 | 0.09967 | -0.018 | -5.509
-13.5 | -0.578 | 0.09438 | -0.019 | -6.121
-13 | -0.602 | 0.08751 | -0.02 | -6.876
-12.5 | -0.622 | 0.07975 | -0.021 | -7.803
-12 | -0.638 | 0.07234 | -0.023 | -8.816
-11.5 | -0.658 | 0.05852 | -0.026 | -11.24
-11 | -0.665 | 0.05128 | -0.028 | -12.961
-10.5 | -0.691 | 0.03277 | -0.032 | -21.096
-10 | -0.755 | 0.01437 | -0.038 | -52.558
-9.5 | -0.735 | 0.01283 | -0.039 | -57.272
-9 | -0.708 | 0.01216 | -0.039 | -58.188
-8.5 | -0.674 | 0.01162 | -0.04 | -58.047
-8 | -0.636 | 0.01117 | -0.041 | -56.917
-7.5 | -0.593 | 0.01105 | -0.041 | -53.641
-7 | -0.546 | 0.0107 | -0.042 | -50.977
-6.5 | -0.495 | 0.0107 | -0.043 | -46.267
-6 | -0.441 | 0.01004 | -0.043 | -43.935
-5.5 | -0.385 | 0.01 | -0.044 | -38.548
-5 | -0.327 | 0.00979 | -0.045 | -33.418
-4.5 | -0.268 | 0.00956 | -0.045 | -27.984
-4 | -0.207 | 0.00957 | -0.046 | -21.641
-3.5 | -0.146 | 0.00925 | -0.046 | -15.764
-3 | -0.084 | 0.00894 | -0.047 | -9.397
-2.5 | -0.022 | 0.00861 | -0.048 | -2.53
-2 | 0.041 | 0.00842 | -0.048 | 4.834
-1.5 | 0.103 | 0.00848 | -0.049 | 12.181
-1 | 0.166 | 0.00838 | -0.05 | 19.815
-0.5 | 0.229 | 0.00858 | -0.05 | 26.658
0 | 0.293 | 0.00862 | -0.051 | 34.03
0.5 | 0.356 | 0.00867 | -0.052 | 41.078
1 | 0.419 | 0.00878 | -0.052 | 47.73
1.5 | 0.482 | 0.00892 | -0.053 | 54.025
2 | 0.545 | 0.00909 | -0.054 | 59.956
2.5 | 0.607 | 0.00933 | -0.054 | 65.133
3 | 0.67 | 0.00954 | -0.055 | 70.24
3.5 | 0.732 | 0.00981 | -0.056 | 74.583
4 | 0.794 | 0.00938 | -0.056 | 84.656
4.5 | 0.855 | 0.00945 | -0.057 | 90.554
5 | 0.916 | 0.00998 | -0.058 | 91.801
5.5 | 0.977 | 0.01034 | -0.058 | 94.425
6 | 1.036 | 0.01073 | -0.059 | 96.563
6.5 | 1.095 | 0.01118 | -0.06 | 97.938
7 | 1.151 | 0.01168 | -0.06 | 98.519
7.5 | 1.205 | 0.01219 | -0.061 | 98.893
8 | 1.257 | 0.01275 | -0.061 | 98.549
8.5 | 1.305 | 0.01373 | -0.062 | 95.057
9 | 1.35 | 0.01464 | -0.063 | 92.21
9.5 | 1.391 | 0.0148 | -0.063 | 93.941
10 | 1.427 | 0.01626 | -0.064 | 87.761
10.5 | 1.459 | 0.017 | -0.065 | 85.821
11 | 1.485 | 0.01795 | -0.065 | 82.752
11.5 | 1.506 | 0.01879 | -0.066 | 80.129
12 | 1.483 | 0.0216 | -0.065 | 68.658
12.5 | 1.48 | 0.02343 | -0.065 | 63.193
13 | 1.469 | 0.02579 | -0.065 | 56.957
13.5 | 1.449 | 0.02871 | -0.065 | 50.493
14 | 1.424 | 0.032 | -0.065 | 44.487
14.5 | 1.388 | 0.03675 | -0.064 | 37.77
15 | 1.34 | 0.04258 | -0.064 | 31.479
15.5 | 1.273 | 0.0499 | -0.063 | 25.519
16 | 1.198 | 0.05933 | -0.062 | 20.183
16.5 | 1.108 | 0.07431 | -0.06 | 14.909

## 78. Re 5M Mach 0.25 (2)
BIGFOIL.COM POLAR EXPORT
GA 30A312
GA 30A312 |  |  |  | Cl Max: | 1.7924 | at alpha= | 17 | deg
XFOIL ncrit=9 |  |  |  | L/D Max: | 134.255 | at alpha= | 6.5 | deg
Re: | 5000000 |  |  | Cd Min: | 0.23108 | at alpha= | -19.5 | deg
Mach: | 0.25 |  |  | Cl=0 at alpha= | -2.331 | deg
|  |  |  | @ Cl=0.1, Cd= | 0.0055557
|  |  |  | @ Cl=0.4, Cd= | 0.005254
|  |  |  | @ Cl=0.6, Cd= | 0.0053081
alpha (deg) | Cl | Cd | Cm | Cl/Cd
-19.5 | -0.6999 | 0.23108 | 0.0431 | -3.0288
-19 | -0.6883 | 0.22112 | 0.0379 | -3.1128
-18.5 | -0.6707 | 0.21485 | 0.0339 | -3.1217
-18 | -0.654 | 0.20815 | 0.0299 | -3.142
-17.5 | -0.7699 | 0.16131 | 0.0073 | -4.7728
-17 | -0.8339 | 0.1386 | -0.0059 | -6.0166
-16.5 | -0.9545 | 0.10884 | -0.0245 | -8.7698
-16 | -1.1735 | 0.06872 | -0.0512 | -17.0765
-15.5 | -1.2866 | 0.04148 | -0.0744 | -31.0174
-15 | -1.3195 | 0.03 | -0.0842 | -43.9833
-14.5 | -1.3306 | 0.02564 | -0.0795 | -51.8955
-14 | -1.3121 | 0.0224 | -0.0754 | -58.5759
-13.5 | -1.2809 | 0.01988 | -0.0715 | -64.4316
-13 | -1.2455 | 0.01792 | -0.0673 | -69.5033
-12 | -1.1268 | 0.01468 | -0.0665 | -76.7575
-11.5 | -1.0709 | 0.01336 | -0.0652 | -80.1572
-11 | -1.0199 | 0.01221 | -0.0627 | -83.5299
-10.5 | -0.9657 | 0.01144 | -0.0606 | -84.4143
-10 | -0.9095 | 0.01078 | -0.059 | -84.3692
-9.5 | -0.8522 | 0.01023 | -0.0576 | -83.304
-9 | -0.7947 | 0.00967 | -0.0564 | -82.182
-8.5 | -0.7367 | 0.00912 | -0.0554 | -80.7785
-8 | -0.6777 | 0.00873 | -0.0546 | -77.6289
-7.5 | -0.6181 | 0.00839 | -0.054 | -73.671
-7 | -0.559 | 0.00798 | -0.0534 | -70.0501
-6.5 | -0.4994 | 0.00769 | -0.053 | -64.9415
-6 | -0.4395 | 0.00745 | -0.0527 | -58.9933
-5.5 | -0.3798 | 0.00715 | -0.0524 | -53.1189
-5 | -0.3198 | 0.00694 | -0.0523 | -46.0807
-4.5 | -0.2598 | 0.00672 | -0.0522 | -38.6607
-4 | -0.1998 | 0.00653 | -0.0521 | -30.5972
-3.5 | -0.1399 | 0.00634 | -0.0521 | -22.0662
-3 | -0.0799 | 0.00617 | -0.0522 | -12.9498
-2.5 | -0.0201 | 0.006 | -0.0522 | -3.35
-1.5 | 0.0988 | 0.00556 | -0.0524 | 17.7698
-1 | 0.158 | 0.00535 | -0.0525 | 29.5327
-0.5 | 0.2172 | 0.00519 | -0.0526 | 41.8497
0 | 0.2762 | 0.00514 | -0.0527 | 53.7354
0.5 | 0.3346 | 0.00516 | -0.0527 | 64.845
1 | 0.3926 | 0.00524 | -0.0527 | 74.9237
1.5 | 0.4509 | 0.00535 | -0.0527 | 84.2804
2 | 0.509 | 0.00548 | -0.0527 | 92.8832
2.5 | 0.5656 | 0.00541 | -0.0525 | 104.5471
3 | 0.6196 | 0.00525 | -0.0516 | 118.019
3.5 | 0.6739 | 0.00542 | -0.0506 | 124.3358
4 | 0.7281 | 0.00571 | -0.0495 | 127.5131
5 | 0.8432 | 0.00647 | -0.049 | 130.3246
5.5 | 0.911 | 0.00692 | -0.0511 | 131.6474
6 | 0.9781 | 0.00734 | -0.0529 | 133.2561
6.5 | 1.0445 | 0.00778 | -0.0546 | 134.2545
7 | 1.0948 | 0.0082 | -0.0527 | 133.5122
7.5 | 1.143 | 0.0087 | -0.0504 | 131.3793
8 | 1.1936 | 0.00919 | -0.0486 | 129.8803
8.5 | 1.2456 | 0.00972 | -0.0471 | 128.1481
9 | 1.2975 | 0.01029 | -0.0456 | 126.0933
9.5 | 1.3488 | 0.01091 | -0.044 | 123.6297
10 | 1.3992 | 0.01158 | -0.0422 | 120.829
10.5 | 1.4482 | 0.0123 | -0.0402 | 117.7398
11 | 1.4952 | 0.0131 | -0.0378 | 114.1374
11.5 | 1.5394 | 0.01397 | -0.035 | 110.1933
12 | 1.5762 | 0.01494 | -0.031 | 105.502
12.5 | 1.6101 | 0.01603 | -0.0267 | 100.4429
13 | 1.6427 | 0.01731 | -0.0227 | 94.8989
13.5 | 1.6731 | 0.01885 | -0.0188 | 88.7586
14 | 1.6996 | 0.02079 | -0.015 | 81.7508
14.5 | 1.727 | 0.02287 | -0.0119 | 75.5138
15 | 1.7492 | 0.0255 | -0.0089 | 68.5961
15.5 | 1.7646 | 0.02888 | -0.0062 | 61.1011
16 | 1.778 | 0.03264 | -0.004 | 54.473
16.5 | 1.7882 | 0.03691 | -0.0024 | 48.4476
17 | 1.7924 | 0.04196 | -0.0012 | 42.7169
17.5 | 1.7893 | 0.0481 | -0.0007 | 37.1996
18 | 1.7784 | 0.05538 | -0.0011 | 32.1127
18.5 | 1.7579 | 0.06417 | -0.0026 | 27.3944
19 | 1.7265 | 0.0748 | -0.0054 | 23.0816
19.5 | 1.6939 | 0.08597 | -0.0091 | 19.7034
20 | 1.6523 | 0.09872 | -0.014 | 16.7372

## 79. Re 5M Mach 0.50 (1)
BIGFOIL.COM POLAR EXPORT
GA 30A312
GA 30A312 |  |  |  | Cl Max: | 1.368 | at alpha= | 8.5 | deg
JavaFoil+Calcfoil stall+Eppler ext transition |  |  |  | L/D Max: | 94.204 | at alpha= | 6 | deg
Re: | 5000000 |  |  | Cd Min: | 0.00864 | at alpha= | -1.5 | deg
Mach: | 0.5 |  |  | Cl=0 at alpha= | -2.3261 | deg
|  |  |  | @ Cl=0.1, Cd= | 0.0086743
|  |  |  | @ Cl=0.4, Cd= | 0.0090346
|  |  |  | @ Cl=0.6, Cd= | 0.009633
alpha (deg) | Cl | Cd | Cm | Cl/Cd
-20 | -0.992 | 0.15962 | -0.019 | -6.214
-19.5 | -0.963 | 0.15586 | -0.019 | -6.177
-19 | -0.934 | 0.15079 | -0.019 | -6.191
-18.5 | -0.906 | 0.14648 | -0.019 | -6.187
-18 | -0.879 | 0.14209 | -0.019 | -6.186
-17.5 | -0.852 | 0.13768 | -0.02 | -6.187
-17 | -0.826 | 0.14474 | -0.02 | -5.705
-16.5 | -0.799 | 0.13294 | -0.021 | -6.011
-16 | -0.771 | 0.12717 | -0.021 | -6.064
-15.5 | -0.743 | 0.12325 | -0.021 | -6.026
-15 | -0.714 | 0.11892 | -0.021 | -6
-14.5 | -0.685 | 0.11218 | -0.021 | -6.106
-14 | -0.657 | 0.1104 | -0.021 | -5.952
-13.5 | -0.629 | 0.10517 | -0.021 | -5.983
-13 | -0.601 | 0.10087 | -0.021 | -5.962
-12.5 | -0.574 | 0.09853 | -0.021 | -5.821
-12 | -0.546 | 0.09748 | -0.022 | -5.602
-11.5 | -0.518 | 0.08856 | -0.022 | -5.85
-11 | -0.489 | 0.08479 | -0.021 | -5.761
-10.5 | -0.461 | 0.07671 | -0.021 | -6.008
-10 | -0.433 | 0.07011 | -0.022 | -6.178
-9.5 | -0.407 | 0.06193 | -0.024 | -6.571
-9 | -0.376 | 0.06927 | -0.021 | -5.433
-8.5 | -0.35 | 0.05716 | -0.025 | -6.132
-8 | -0.343 | 0.03464 | -0.036 | -9.91
-7.5 | -0.293 | 0.05383 | -0.023 | -5.435
-7 | -0.407 | 0.0427 | -0.032 | -9.541
-6.5 | -0.498 | 0.01173 | -0.048 | -42.447
-6 | -0.465 | 0.01155 | -0.048 | -40.28
-5.5 | -0.416 | 0.01064 | -0.049 | -39.102
-5 | -0.358 | 0.01021 | -0.05 | -35.066
-4.5 | -0.295 | 0.01009 | -0.05 | -29.243
-4 | -0.229 | 0.0098 | -0.051 | -23.395
-3.5 | -0.162 | 0.00948 | -0.052 | -17.085
-3 | -0.094 | 0.00954 | -0.053 | -9.806
-2.5 | -0.024 | 0.00913 | -0.053 | -2.66
-2 | 0.045 | 0.0088 | -0.054 | 5.163
-1.5 | 0.115 | 0.00864 | -0.055 | 13.351
-1 | 0.186 | 0.00888 | -0.056 | 20.883
-0.5 | 0.256 | 0.00889 | -0.056 | 28.738
0 | 0.328 | 0.00893 | -0.057 | 36.716
0.5 | 0.398 | 0.00903 | -0.058 | 44.079
1 | 0.468 | 0.00919 | -0.059 | 50.961
1.5 | 0.539 | 0.00945 | -0.059 | 56.982
2 | 0.609 | 0.00966 | -0.06 | 62.968
2.5 | 0.678 | 0.00995 | -0.061 | 68.194
3 | 0.748 | 0.01028 | -0.062 | 72.75
3.5 | 0.817 | 0.0107 | -0.062 | 76.347
4 | 0.885 | 0.01116 | -0.063 | 79.312
4.5 | 0.953 | 0.01106 | -0.064 | 86.163
5 | 1.02 | 0.01112 | -0.064 | 91.714
5.5 | 1.085 | 0.01168 | -0.065 | 92.929
6 | 1.149 | 0.01219 | -0.066 | 94.204
6.5 | 1.209 | 0.01348 | -0.067 | 89.717
7 | 1.265 | 0.01435 | -0.067 | 88.144
7.5 | 1.313 | 0.01472 | -0.068 | 89.189
8 | 1.35 | 0.01607 | -0.069 | 83.994
8.5 | 1.368 | 0.01828 | -0.069 | 74.862
9 | 1.325 | 0.02129 | -0.068 | 62.225
9.5 | 1.231 | 0.02435 | -0.068 | 50.557
10 | 0.811 | 0.03124 | -0.067 | 25.966
10.5 | 0.822 | 0.03921 | -0.065 | 20.97
11 | 0.762 | 0.08301 | -0.045 | 9.185
11.5 | 0.785 | 0.08989 | -0.042 | 8.729
12 | 0.821 | 0.0921 | -0.047 | 8.914
12.5 | 0.837 | 0.1014 | -0.041 | 8.259
13 | 0.87 | 0.10372 | -0.045 | 8.384
13.5 | 0.902 | 0.10567 | -0.048 | 8.54

## 80. Re 5M Mach 0.50 (2)
BIGFOIL.COM POLAR EXPORT
GA 30A312
GA 30A312 |  |  |  | Cl Max: | 1.6373 | at alpha= | 11.5 | deg
XFOIL ncrit=9 |  |  |  | L/D Max: | 132.56 | at alpha= | 5.5 | deg
Re: | 5000000 |  |  | Cd Min: | 0.2652 | at alpha= | -20 | deg
Mach: | 0.5 |  |  | Cl=0 at alpha= | -2.3297 | deg
|  |  |  | @ Cl=0.1, Cd= | 0.005875
|  |  |  | @ Cl=0.4, Cd= | 0.0054644
|  |  |  | @ Cl=0.6, Cd= | 0.0059252
alpha (deg) | Cl | Cd | Cm | Cl/Cd
-20 | -0.7609 | 0.2652 | 0.0568 | -2.8692
-19.5 | -0.7383 | 0.25719 | 0.0516 | -2.8706
-19 | -0.716 | 0.24889 | 0.0465 | -2.8768
-18.5 | -0.6945 | 0.24016 | 0.0414 | -2.8918
-18 | -0.6739 | 0.23103 | 0.0362 | -2.9169
-17.5 | -0.6552 | 0.22115 | 0.0309 | -2.9627
-17 | -0.6338 | 0.21354 | 0.0263 | -2.9681
-16.5 | -0.6121 | 0.20615 | 0.022 | -2.9692
-16 | -0.5917 | 0.19815 | 0.0175 | -2.9861
-15.5 | -0.5732 | 0.18948 | 0.0129 | -3.0251
-15 | -0.5579 | 0.18005 | 0.0083 | -3.0986
-14.5 | -0.5458 | 0.17012 | 0.0036 | -3.2083
-14 | -0.5319 | 0.16133 | -0.0008 | -3.297
-13.5 | -0.5166 | 0.15326 | -0.0048 | -3.3707
-13 | -0.5055 | 0.14452 | -0.0088 | -3.4978
-12.5 | -0.5036 | 0.13387 | -0.0137 | -3.7619
-12 | -0.513 | 0.12171 | -0.0195 | -4.2149
-11.5 | -0.5118 | 0.11223 | -0.024 | -4.5603
-11 | -0.5166 | 0.10203 | -0.0292 | -5.0632
-10.5 | -0.5342 | 0.09035 | -0.0358 | -5.9126
-10 | -0.5592 | 0.07812 | -0.0435 | -7.1582
-9.5 | -0.5847 | 0.06633 | -0.0516 | -8.815
-9 | -0.6094 | 0.05463 | -0.0606 | -11.155
-8.5 | -0.6239 | 0.03865 | -0.0794 | -16.1423
-8 | -0.6583 | 0.02829 | -0.0831 | -23.2697
-7.5 | -0.6714 | 0.0188 | -0.0808 | -35.7128
-7 | -0.6461 | 0.01258 | -0.0757 | -51.3593
-6.5 | -0.5891 | 0.00986 | -0.0713 | -59.7465
-6 | -0.5201 | 0.00869 | -0.0682 | -59.8504
-5.5 | -0.4481 | 0.00808 | -0.066 | -55.4579
-5 | -0.3762 | 0.00762 | -0.0643 | -49.3701
-4.5 | -0.3048 | 0.00724 | -0.063 | -42.0994
-4 | -0.2338 | 0.00695 | -0.0619 | -33.6403
-3.5 | -0.1632 | 0.0067 | -0.0612 | -24.3582
-2.5 | -0.0236 | 0.00628 | -0.0602 | -3.758
-2 | 0.0457 | 0.00609 | -0.0599 | 7.5041
-1.5 | 0.1139 | 0.00582 | -0.0597 | 19.5704
-1 | 0.1816 | 0.00557 | -0.0595 | 32.6032
-0.5 | 0.2491 | 0.0054 | -0.0593 | 46.1296
0 | 0.3157 | 0.00539 | -0.059 | 58.5714
0.5 | 0.3821 | 0.00544 | -0.0588 | 70.239
1 | 0.4481 | 0.00553 | -0.0584 | 81.0307
1.5 | 0.5146 | 0.00566 | -0.0581 | 90.9187
2 | 0.5808 | 0.00589 | -0.0577 | 98.6078
2.5 | 0.6463 | 0.00601 | -0.0571 | 107.5374
3 | 0.7077 | 0.00582 | -0.0557 | 121.5979
3.5 | 0.7684 | 0.00598 | -0.0537 | 128.495
4 | 0.8293 | 0.00634 | -0.0515 | 130.8044
4.5 | 0.8935 | 0.0068 | -0.0499 | 131.3971
5.5 | 1.0459 | 0.00789 | -0.0511 | 132.5602
6 | 1.1247 | 0.0085 | -0.0518 | 132.3176
6.5 | 1.1844 | 0.00902 | -0.0484 | 131.3082
7 | 1.2404 | 0.00961 | -0.044 | 129.0739
7.5 | 1.2995 | 0.01029 | -0.0399 | 126.2877
8 | 1.3564 | 0.01115 | -0.0354 | 121.6502
8.5 | 1.4108 | 0.01204 | -0.0303 | 117.1761
9 | 1.4585 | 0.01307 | -0.0239 | 111.5914
9.5 | 1.5059 | 0.01436 | -0.0178 | 104.8677
10 | 1.5508 | 0.01601 | -0.0118 | 96.8645
10.5 | 1.5918 | 0.01817 | -0.0058 | 87.6059
11 | 1.6242 | 0.02121 | 0.0001 | 76.5771
11.5 | 1.6373 | 0.02593 | 0.0057 | 63.1431
12 | 1.6247 | 0.03287 | 0.0097 | 49.428
12.5 | 1.5946 | 0.04166 | 0.0115 | 38.2765
13 | 1.5565 | 0.05181 | 0.011 | 30.0425
13.5 | 1.5149 | 0.06312 | 0.0083 | 24.0003
14 | 1.4725 | 0.07515 | 0.0042 | 19.5941
14.5 | 1.4305 | 0.08761 | -0.0008 | 16.328
15 | 1.3895 | 0.10037 | -0.0065 | 13.8438
15.5 | 1.348 | 0.11357 | -0.0132 | 11.8693
16 | 1.3104 | 0.1268 | -0.0204 | 10.3344
16.5 | 1.2768 | 0.14025 | -0.0285 | 9.1037

## 81. Re 6M Mach 0.00 (1)
BIGFOIL.COM POLAR EXPORT
GA 30A312
GA 30A312 |  |  |  | Cl Max: | 1.561 | at alpha= | 12.5 | deg
JavaFoil+Calcfoil stall+Eppler ext transition |  |  |  | L/D Max: | 102.814 | at alpha= | 8 | deg
Re: | 6000000 |  |  | Cd Min: | 0.00829 | at alpha= | -1 | deg
Mach: | 0 |  |  | Cl=0 at alpha= | -2.325 | deg
|  |  |  | @ Cl=0.1, Cd= | 0.00839
|  |  |  | @ Cl=0.4, Cd= | 0.0086392
|  |  |  | @ Cl=0.6, Cd= | 0.0091513
alpha (deg) | Cl | Cd | Cm | Cl/Cd
-16.5 | -0.719 | 0.11112 | -0.018 | -6.472
-16 | -0.727 | 0.10821 | -0.018 | -6.723
-15.5 | -0.739 | 0.09859 | -0.02 | -7.499
-15 | -0.744 | 0.0954 | -0.02 | -7.803
-14.5 | -0.754 | 0.0854 | -0.021 | -8.832
-14 | -0.761 | 0.07703 | -0.023 | -9.878
-13.5 | -0.767 | 0.06803 | -0.024 | -11.271
-13 | -0.777 | 0.05555 | -0.026 | -13.98
-12.5 | -0.789 | 0.04215 | -0.029 | -18.716
-12 | -0.801 | 0.03035 | -0.031 | -26.387
-11.5 | -0.855 | 0.01471 | -0.035 | -58.109
-11 | -0.838 | 0.01383 | -0.036 | -60.637
-10.5 | -0.814 | 0.01316 | -0.036 | -61.811
-10 | -0.785 | 0.01243 | -0.037 | -63.123
-9.5 | -0.752 | 0.01163 | -0.038 | -64.689
-9 | -0.715 | 0.01133 | -0.038 | -63.134
-8.5 | -0.675 | 0.01093 | -0.039 | -61.732
-8 | -0.631 | 0.0106 | -0.039 | -59.546
-7.5 | -0.585 | 0.01051 | -0.04 | -55.658
-7 | -0.536 | 0.01019 | -0.041 | -52.579
-6.5 | -0.484 | 0.01018 | -0.041 | -47.552
-6 | -0.43 | 0.00969 | -0.042 | -44.429
-5.5 | -0.375 | 0.00964 | -0.042 | -38.882
-5 | -0.318 | 0.00948 | -0.043 | -33.534
-4.5 | -0.26 | 0.00925 | -0.044 | -28.083
-4 | -0.201 | 0.00916 | -0.044 | -21.934
-3.5 | -0.141 | 0.00897 | -0.045 | -15.766
-3 | -0.081 | 0.00868 | -0.046 | -9.376
-2.5 | -0.021 | 0.00852 | -0.046 | -2.479
-2 | 0.039 | 0.00848 | -0.047 | 4.647
-1.5 | 0.1 | 0.00839 | -0.048 | 11.929
-1 | 0.161 | 0.00829 | -0.048 | 19.395
-0.5 | 0.222 | 0.00847 | -0.049 | 26.151
0 | 0.284 | 0.0085 | -0.049 | 33.415
0.5 | 0.345 | 0.00854 | -0.05 | 40.423
1 | 0.406 | 0.00865 | -0.051 | 46.924
1.5 | 0.467 | 0.00879 | -0.051 | 53.1
2 | 0.528 | 0.00898 | -0.052 | 58.759
2.5 | 0.588 | 0.00911 | -0.053 | 64.543
3 | 0.649 | 0.00932 | -0.053 | 69.63
3.5 | 0.709 | 0.0096 | -0.054 | 73.884
4 | 0.769 | 0.0099 | -0.055 | 77.643
4.5 | 0.829 | 0.00917 | -0.055 | 90.368
5 | 0.888 | 0.00958 | -0.056 | 92.729
5.5 | 0.947 | 0.00992 | -0.057 | 95.463
6 | 1.005 | 0.01025 | -0.057 | 98.058
6.5 | 1.062 | 0.01059 | -0.058 | 100.305
7 | 1.118 | 0.01098 | -0.058 | 101.825
7.5 | 1.172 | 0.01178 | -0.059 | 99.496
8 | 1.224 | 0.0119 | -0.06 | 102.814
8.5 | 1.273 | 0.01273 | -0.06 | 99.969
9 | 1.32 | 0.01344 | -0.061 | 98.217
9.5 | 1.364 | 0.01363 | -0.061 | 100.126
10 | 1.406 | 0.01421 | -0.062 | 98.936
10.5 | 1.444 | 0.01539 | -0.063 | 93.864
11 | 1.479 | 0.01602 | -0.063 | 92.311
11.5 | 1.51 | 0.01739 | -0.064 | 86.834
12 | 1.538 | 0.01756 | -0.065 | 87.576
12.5 | 1.561 | 0.01845 | -0.065 | 84.622
13 | 1.548 | 0.02066 | -0.064 | 74.945
13.5 | 1.555 | 0.02211 | -0.064 | 70.317
14 | 1.556 | 0.02396 | -0.065 | 64.94
14.5 | 1.553 | 0.02597 | -0.065 | 59.809
15 | 1.542 | 0.02858 | -0.065 | 53.975
15.5 | 1.521 | 0.03136 | -0.065 | 48.514
16 | 1.494 | 0.03511 | -0.065 | 42.546
16.5 | 1.464 | 0.03896 | -0.064 | 37.57
17 | 1.427 | 0.04446 | -0.064 | 32.099
17.5 | 1.39 | 0.04985 | -0.064 | 27.876

## 82. Re 6M Mach 0.00 (2)
BIGFOIL.COM POLAR EXPORT
GA 30A312
GA 30A312 |  |  |  | Cl Max: | 1.8776 | at alpha= | 19 | deg
XFOIL ncrit=9 |  |  |  | L/D Max: | 138.288 | at alpha= | 7 | deg
Re: | 6000000 |  |  | Cd Min: | 0.05166 | at alpha= | 20 | deg
Mach: | 0 |  |  | Cl=0 at alpha= | -2.3293 | deg
|  |  |  | @ Cl=0.1, Cd= | 0.0053748
|  |  |  | @ Cl=0.4, Cd= | 0.0051993
|  |  |  | @ Cl=0.6, Cd= | 0.0053
alpha (deg) | Cl | Cd | Cm | Cl/Cd
-20 | -1.5532 | 0.05142 | -0.058 | -30.2061
-19.5 | -1.5976 | 0.03639 | -0.0704 | -43.9022
-19 | -1.6049 | 0.03 | -0.0734 | -53.4967
-18.5 | -1.6002 | 0.0265 | -0.072 | -60.3849
-18 | -1.5978 | 0.02363 | -0.0678 | -67.6174
-17.5 | -1.581 | 0.02164 | -0.0636 | -73.0591
-17 | -1.55 | 0.02001 | -0.0612 | -77.4613
-16.5 | -1.5131 | 0.01867 | -0.0592 | -81.0445
-16 | -1.4725 | 0.01752 | -0.0575 | -84.0468
-15.5 | -1.4295 | 0.01651 | -0.0561 | -86.5839
-15 | -1.385 | 0.0156 | -0.0547 | -88.7821
-14.5 | -1.3402 | 0.01479 | -0.0532 | -90.6153
-14 | -1.2972 | 0.01406 | -0.0511 | -92.2617
-13.5 | -1.2402 | 0.01331 | -0.052 | -93.1781
-13 | -1.1818 | 0.01262 | -0.053 | -93.645
-12.5 | -1.1258 | 0.01186 | -0.0535 | -94.9241
-12 | -1.073 | 0.01112 | -0.0533 | -96.4928
-11.5 | -1.0228 | 0.01056 | -0.0522 | -96.8561
-11 | -0.9716 | 0.0101 | -0.0513 | -96.198
-10.5 | -0.919 | 0.0097 | -0.0507 | -94.7423
-10 | -0.8654 | 0.00935 | -0.0502 | -92.5561
-9.5 | -0.8118 | 0.00892 | -0.0498 | -91.009
-9 | -0.7574 | 0.00855 | -0.0494 | -88.5848
-8.5 | -0.702 | 0.00825 | -0.0493 | -85.0909
-8 | -0.6462 | 0.00799 | -0.0492 | -80.8761
-7.5 | -0.5904 | 0.0077 | -0.0491 | -76.6753
-7 | -0.5343 | 0.00742 | -0.049 | -72.0081
-6.5 | -0.4776 | 0.00722 | -0.0491 | -66.1496
-6 | -0.4209 | 0.00698 | -0.0491 | -60.3009
-5.5 | -0.364 | 0.00678 | -0.0492 | -53.6873
-5 | -0.3068 | 0.00659 | -0.0493 | -46.5554
-4.5 | -0.2495 | 0.00642 | -0.0494 | -38.8629
-4 | -0.1921 | 0.00625 | -0.0496 | -30.736
-3.5 | -0.1347 | 0.00608 | -0.0497 | -22.1546
-3 | -0.0772 | 0.00595 | -0.0499 | -12.9748
-2.5 | -0.0196 | 0.00579 | -0.0501 | -3.3851
-2 | 0.0378 | 0.0056 | -0.0503 | 6.75
-1.5 | 0.0949 | 0.00539 | -0.0505 | 17.6067
-1 | 0.152 | 0.00522 | -0.0507 | 29.1188
-0.5 | 0.2088 | 0.0051 | -0.0508 | 40.9412
0 | 0.2655 | 0.00507 | -0.051 | 52.3669
0.5 | 0.3217 | 0.00513 | -0.051 | 62.7096
1 | 0.3779 | 0.00516 | -0.0511 | 73.2364
1.5 | 0.4341 | 0.00526 | -0.0512 | 82.5285
2 | 0.4903 | 0.00539 | -0.0513 | 90.9647
2.5 | 0.5457 | 0.00544 | -0.0513 | 100.3125
3 | 0.5994 | 0.0053 | -0.051 | 113.0943
3.5 | 0.6523 | 0.0053 | -0.0504 | 123.0755
4 | 0.7052 | 0.00548 | -0.0497 | 128.6861
4.5 | 0.7574 | 0.00577 | -0.0489 | 131.2652
5 | 0.8106 | 0.00612 | -0.0484 | 132.451
5.5 | 0.8691 | 0.0065 | -0.0491 | 133.7077
6 | 0.9331 | 0.00687 | -0.0512 | 135.8224
6.5 | 0.996 | 0.00725 | -0.053 | 137.3793
7 | 1.0579 | 0.00765 | -0.0546 | 138.2876
7.5 | 1.1031 | 0.0081 | -0.0526 | 136.1852
8 | 1.1509 | 0.0085 | -0.0512 | 135.4
8.5 | 1.2 | 0.00896 | -0.05 | 133.9286
9 | 1.25 | 0.00942 | -0.0492 | 132.6964
9.5 | 1.2996 | 0.00993 | -0.0484 | 130.8761
10 | 1.3486 | 0.01048 | -0.0475 | 128.6832
10.5 | 1.3975 | 0.011 | -0.0466 | 127.0455
11 | 1.4453 | 0.01158 | -0.0456 | 124.81
11.5 | 1.4914 | 0.01223 | -0.0443 | 121.946
12 | 1.5358 | 0.01295 | -0.0429 | 118.5946
12.5 | 1.5783 | 0.01371 | -0.0411 | 115.1204
13 | 1.6191 | 0.01448 | -0.0392 | 111.8163
13.5 | 1.6534 | 0.01533 | -0.0361 | 107.8539
14 | 1.6846 | 0.01626 | -0.0326 | 103.6039
14.5 | 1.713 | 0.01743 | -0.0292 | 98.2788
15 | 1.7429 | 0.01859 | -0.0263 | 93.7547
15.5 | 1.7702 | 0.02002 | -0.0235 | 88.4216
16 | 1.7937 | 0.0218 | -0.0207 | 82.2798
16.5 | 1.8133 | 0.024 | -0.018 | 75.5542
17 | 1.8335 | 0.02633 | -0.0158 | 69.6354
17.5 | 1.852 | 0.02894 | -0.014 | 63.9945
18 | 1.8659 | 0.03206 | -0.0124 | 58.2002
18.5 | 1.8748 | 0.03582 | -0.011 | 52.3395
19 | 1.8776 | 0.04035 | -0.01 | 46.5328
19.5 | 1.8763 | 0.04564 | -0.0095 | 41.1109
20 | 1.8707 | 0.05166 | -0.0095 | 36.2118

## 83. Re 6M Mach 0.10 (1)
BIGFOIL.COM POLAR EXPORT
GA 30A312
GA 30A312 |  |  |  | Cl Max: | 1.559 | at alpha= | 12.5 | deg
JavaFoil+Calcfoil stall+Eppler ext transition |  |  |  | L/D Max: | 102.316 | at alpha= | 8 | deg
Re: | 6000000 |  |  | Cd Min: | 0.00836 | at alpha= | -1 | deg
Mach: | 0.1 |  |  | Cl=0 at alpha= | -2.3279 | deg
|  |  |  | @ Cl=0.1, Cd= | 0.0084693
|  |  |  | @ Cl=0.4, Cd= | 0.008699
|  |  |  | @ Cl=0.6, Cd= | 0.0092036
alpha (deg) | Cl | Cd | Cm | Cl/Cd
-16 | -0.693 | 0.1112 | -0.018 | -6.236
-15.5 | -0.706 | 0.10423 | -0.019 | -6.772
-15 | -0.718 | 0.0971 | -0.02 | -7.389
-14.5 | -0.727 | 0.08987 | -0.021 | -8.089
-14 | -0.736 | 0.08174 | -0.022 | -9.002
-13.5 | -0.744 | 0.07295 | -0.023 | -10.193
-13 | -0.751 | 0.06269 | -0.025 | -11.987
-12.5 | -0.762 | 0.05032 | -0.027 | -15.141
-12 | -0.777 | 0.03626 | -0.03 | -21.426
-11.5 | -0.81 | 0.02019 | -0.033 | -40.118
-11 | -0.832 | 0.01402 | -0.036 | -59.388
-10.5 | -0.81 | 0.01295 | -0.037 | -62.507
-10 | -0.782 | 0.01255 | -0.037 | -62.345
-9.5 | -0.751 | 0.01173 | -0.038 | -64.027
-9 | -0.715 | 0.01134 | -0.038 | -63.069
-8.5 | -0.676 | 0.01103 | -0.039 | -61.239
-8 | -0.633 | 0.01059 | -0.04 | -59.707
-7.5 | -0.586 | 0.0105 | -0.04 | -55.823
-7 | -0.537 | 0.01017 | -0.041 | -52.848
-6.5 | -0.486 | 0.01028 | -0.041 | -47.266
-6 | -0.432 | 0.00977 | -0.042 | -44.207
-5.5 | -0.377 | 0.00962 | -0.043 | -39.158
-5 | -0.319 | 0.00943 | -0.043 | -33.883
-4.5 | -0.261 | 0.00924 | -0.044 | -28.243
-4 | -0.202 | 0.0091 | -0.045 | -22.182
-3.5 | -0.142 | 0.00894 | -0.045 | -15.895
-3 | -0.082 | 0.00876 | -0.046 | -9.336
-2.5 | -0.021 | 0.00856 | -0.047 | -2.478
-2 | 0.04 | 0.00843 | -0.047 | 4.698
-1.5 | 0.101 | 0.00847 | -0.048 | 11.879
-1 | 0.162 | 0.00836 | -0.048 | 19.331
-0.5 | 0.223 | 0.00846 | -0.049 | 26.311
0 | 0.285 | 0.00845 | -0.05 | 33.776
0.5 | 0.347 | 0.00856 | -0.05 | 40.531
1 | 0.408 | 0.00872 | -0.051 | 46.792
1.5 | 0.469 | 0.00886 | -0.052 | 52.964
2 | 0.53 | 0.009 | -0.052 | 58.918
2.5 | 0.591 | 0.00918 | -0.053 | 64.411
3 | 0.652 | 0.00934 | -0.054 | 69.788
3.5 | 0.713 | 0.00961 | -0.054 | 74.121
4 | 0.773 | 0.00992 | -0.055 | 77.893
4.5 | 0.833 | 0.00918 | -0.056 | 90.74
5 | 0.892 | 0.00967 | -0.056 | 92.263
5.5 | 0.951 | 0.00999 | -0.057 | 95.208
6 | 1.01 | 0.01034 | -0.057 | 97.679
6.5 | 1.067 | 0.01061 | -0.058 | 100.546
7 | 1.123 | 0.01106 | -0.059 | 101.508
7.5 | 1.177 | 0.01188 | -0.059 | 99.049
8 | 1.229 | 0.01201 | -0.06 | 102.316
8.5 | 1.278 | 0.01282 | -0.061 | 99.707
9 | 1.325 | 0.01363 | -0.061 | 97.212
9.5 | 1.369 | 0.01373 | -0.062 | 99.715
10 | 1.41 | 0.01436 | -0.062 | 98.152
10.5 | 1.447 | 0.01556 | -0.063 | 93.004
11 | 1.481 | 0.01623 | -0.064 | 91.231
11.5 | 1.511 | 0.0176 | -0.064 | 85.866
12 | 1.537 | 0.01789 | -0.065 | 85.917
12.5 | 1.559 | 0.01871 | -0.065 | 83.306
13 | 1.541 | 0.0211 | -0.064 | 73.019
13.5 | 1.545 | 0.02267 | -0.065 | 68.151
14 | 1.543 | 0.02464 | -0.065 | 62.621
14.5 | 1.535 | 0.02707 | -0.065 | 56.71
15 | 1.522 | 0.02973 | -0.065 | 51.185
15.5 | 1.497 | 0.03271 | -0.065 | 45.752
16 | 1.464 | 0.03687 | -0.065 | 39.704
16.5 | 1.426 | 0.04211 | -0.064 | 33.862
17 | 1.386 | 0.04735 | -0.064 | 29.269
17.5 | 1.343 | 0.05344 | -0.064 | 25.131

## 84. Re 6M Mach 0.10 (2)
BIGFOIL.COM POLAR EXPORT
GA 30A312
GA 30A312 |  |  |  | Cl Max: | 1.8664 | at alpha= | 18.5 | deg
XFOIL ncrit=9 |  |  |  | L/D Max: | 138.208 | at alpha= | 7 | deg
Re: | 6000000 |  |  | Cd Min: | 0.16096 | at alpha= | -20 | deg
Mach: | 0.1 |  |  | Cl=0 at alpha= | -2.3296 | deg
|  |  |  | @ Cl=0.1, Cd= | 0.0053867
|  |  |  | @ Cl=0.4, Cd= | 0.0052052
|  |  |  | @ Cl=0.6, Cd= | 0.0053372
alpha (deg) | Cl | Cd | Cm | Cl/Cd
-20 | -0.9382 | 0.16096 | 0.0099 | -5.8288
-19.5 | -1.43 | 0.06735 | -0.0487 | -21.2324
-19 | -1.552 | 0.03998 | -0.0699 | -38.8194
-18.5 | -1.569 | 0.03118 | -0.076 | -50.3207
-18 | -1.5676 | 0.02709 | -0.0751 | -57.8664
-17.5 | -1.558 | 0.02451 | -0.0716 | -63.5659
-17 | -1.5476 | 0.02205 | -0.0668 | -70.1859
-16.5 | -1.5182 | 0.02014 | -0.0639 | -75.3823
-16 | -1.4813 | 0.01863 | -0.0616 | -79.5115
-15.5 | -1.44 | 0.01739 | -0.0597 | -82.8062
-15 | -1.3961 | 0.01632 | -0.058 | -85.5453
-14.5 | -1.3512 | 0.01538 | -0.0562 | -87.8544
-14 | -1.308 | 0.01455 | -0.054 | -89.8969
-13.5 | -1.2524 | 0.01372 | -0.0542 | -91.2828
-12.5 | -1.1356 | 0.01226 | -0.0555 | -92.6264
-12 | -1.0822 | 0.01145 | -0.0551 | -94.5153
-11.5 | -1.0319 | 0.01079 | -0.0538 | -95.6348
-11 | -0.9803 | 0.01027 | -0.0527 | -95.4528
-10.5 | -0.9271 | 0.00984 | -0.0519 | -94.2175
-10 | -0.8729 | 0.00946 | -0.0513 | -92.2727
-9.5 | -0.8183 | 0.00908 | -0.0508 | -90.1211
-9 | -0.7636 | 0.00865 | -0.0503 | -88.2775
-8.5 | -0.7077 | 0.00831 | -0.0501 | -85.1625
-8 | -0.6514 | 0.00804 | -0.0499 | -81.0199
-7 | -0.5383 | 0.00746 | -0.0496 | -72.1582
-6.5 | -0.4812 | 0.00724 | -0.0496 | -66.4641
-6 | -0.4239 | 0.00702 | -0.0496 | -60.3846
-5.5 | -0.3666 | 0.0068 | -0.0496 | -53.9118
-5 | -0.309 | 0.00662 | -0.0497 | -46.6767
-4.5 | -0.2512 | 0.00644 | -0.0498 | -39.0062
-4 | -0.1934 | 0.00627 | -0.0499 | -30.8453
-3.5 | -0.1356 | 0.0061 | -0.0501 | -22.2295
-3 | -0.0777 | 0.00596 | -0.0503 | -13.0369
-2.5 | -0.0197 | 0.0058 | -0.0504 | -3.3966
-2 | 0.0381 | 0.00562 | -0.0506 | 6.7794
-1.5 | 0.0955 | 0.0054 | -0.0508 | 17.6852
-1 | 0.1529 | 0.00523 | -0.051 | 29.2352
-0.5 | 0.2101 | 0.00511 | -0.0511 | 41.1155
0 | 0.2671 | 0.00508 | -0.0512 | 52.5787
0.5 | 0.3237 | 0.00514 | -0.0513 | 62.9767
1 | 0.3801 | 0.00517 | -0.0514 | 73.5203
1.5 | 0.4367 | 0.00527 | -0.0515 | 82.8653
2 | 0.4932 | 0.0054 | -0.0515 | 91.3333
2.5 | 0.549 | 0.00546 | -0.0515 | 100.5495
3 | 0.603 | 0.00533 | -0.0512 | 113.1332
3.5 | 0.6561 | 0.00532 | -0.0506 | 123.3271
4 | 0.7094 | 0.0055 | -0.0499 | 128.9818
4.5 | 0.7619 | 0.00579 | -0.049 | 131.5889
5 | 0.8156 | 0.00615 | -0.0485 | 132.6179
5.5 | 0.8745 | 0.00654 | -0.0492 | 133.7156
6 | 0.939 | 0.0069 | -0.0512 | 136.087
6.5 | 1.0023 | 0.00729 | -0.053 | 137.4897
7 | 1.0642 | 0.0077 | -0.0545 | 138.2078
7.5 | 1.1098 | 0.00816 | -0.0524 | 136.0049
8 | 1.1579 | 0.00857 | -0.0509 | 135.1109
8.5 | 1.2075 | 0.00903 | -0.0497 | 133.7209
9 | 1.2578 | 0.00951 | -0.0488 | 132.2608
9.5 | 1.3077 | 0.01004 | -0.0478 | 130.249
10 | 1.3571 | 0.0106 | -0.0468 | 128.0283
10.5 | 1.4062 | 0.01115 | -0.0458 | 126.1166
11 | 1.4543 | 0.01174 | -0.0447 | 123.8756
11.5 | 1.5008 | 0.0124 | -0.0433 | 121.0323
12 | 1.5451 | 0.01314 | -0.0416 | 117.5875
12.5 | 1.5872 | 0.01395 | -0.0396 | 113.7778
13 | 1.626 | 0.0148 | -0.0371 | 109.8649
13.5 | 1.659 | 0.01565 | -0.0335 | 106.0064
14 | 1.6892 | 0.01673 | -0.0299 | 100.9683
14.5 | 1.7187 | 0.01793 | -0.0266 | 95.8561
15 | 1.748 | 0.01924 | -0.0236 | 90.8524
15.5 | 1.7736 | 0.02089 | -0.0207 | 84.9019
16 | 1.7953 | 0.02294 | -0.0178 | 78.2607
16.5 | 1.8153 | 0.02531 | -0.0153 | 71.7226
17 | 1.8352 | 0.02783 | -0.0133 | 65.9432
17.5 | 1.8512 | 0.03084 | -0.0115 | 60.0259
18 | 1.8617 | 0.03446 | -0.0099 | 54.025
18.5 | 1.8664 | 0.03883 | -0.0086 | 48.0659
19 | 1.8654 | 0.04407 | -0.0079 | 42.3281
19.5 | 1.8607 | 0.05002 | -0.0078 | 37.1991
20 | 1.856 | 0.05628 | -0.0083 | 32.978

## 85. Re 6M Mach 0.25 (1)
BIGFOIL.COM POLAR EXPORT
GA 30A312
GA 30A312 |  |  |  | Cl Max: | 1.506 | at alpha= | 11.5 | deg
JavaFoil+Calcfoil stall+Eppler ext transition |  |  |  | L/D Max: | 100.712 | at alpha= | 7 | deg
Re: | 6000000 |  |  | Cd Min: | 0.00838 | at alpha= | -1 | deg
Mach: | 0.25 |  |  | Cl=0 at alpha= | -2.3254 | deg
|  |  |  | @ Cl=0.1, Cd= | 0.0085623
|  |  |  | @ Cl=0.4, Cd= | 0.0087489
|  |  |  | @ Cl=0.6, Cd= | 0.0092485
alpha (deg) | Cl | Cd | Cm | Cl/Cd
-15 | -0.479 | 0.1113 | -0.018 | -4.3
-14.5 | -0.516 | 0.10522 | -0.018 | -4.905
-14 | -0.549 | 0.09873 | -0.018 | -5.565
-13.5 | -0.578 | 0.09272 | -0.019 | -6.236
-13 | -0.603 | 0.08599 | -0.02 | -7.013
-12.5 | -0.623 | 0.07884 | -0.021 | -7.902
-12 | -0.641 | 0.06909 | -0.024 | -9.284
-11.5 | -0.665 | 0.05348 | -0.027 | -12.437
-11 | -0.675 | 0.04534 | -0.029 | -14.879
-10.5 | -0.712 | 0.02483 | -0.034 | -28.658
-10 | -0.756 | 0.01374 | -0.038 | -54.999
-9.5 | -0.735 | 0.01252 | -0.039 | -58.727
-9 | -0.708 | 0.01192 | -0.039 | -59.373
-8.5 | -0.674 | 0.01139 | -0.04 | -59.193
-8 | -0.636 | 0.01095 | -0.041 | -58.095
-7.5 | -0.593 | 0.01083 | -0.041 | -54.754
-7 | -0.546 | 0.01048 | -0.042 | -52.059
-6.5 | -0.495 | 0.01048 | -0.043 | -47.231
-6 | -0.441 | 0.00981 | -0.043 | -44.979
-5.5 | -0.385 | 0.0098 | -0.044 | -39.341
-5 | -0.327 | 0.00959 | -0.045 | -34.11
-4.5 | -0.268 | 0.00934 | -0.045 | -28.664
-4 | -0.207 | 0.00937 | -0.046 | -22.104
-3.5 | -0.146 | 0.00905 | -0.046 | -16.106
-3 | -0.084 | 0.00878 | -0.047 | -9.562
-2.5 | -0.022 | 0.00881 | -0.048 | -2.472
-2 | 0.041 | 0.00841 | -0.048 | 4.839
-1.5 | 0.103 | 0.00857 | -0.049 | 12.058
-1 | 0.166 | 0.00838 | -0.05 | 19.811
-0.5 | 0.229 | 0.00856 | -0.05 | 26.726
0 | 0.293 | 0.00859 | -0.051 | 34.153
0.5 | 0.356 | 0.0087 | -0.052 | 40.952
1 | 0.419 | 0.00877 | -0.052 | 47.802
1.5 | 0.482 | 0.00893 | -0.053 | 54.001
2 | 0.545 | 0.00908 | -0.054 | 60.032
2.5 | 0.607 | 0.00927 | -0.054 | 65.548
3 | 0.67 | 0.00949 | -0.055 | 70.578
3.5 | 0.732 | 0.0098 | -0.056 | 74.708
4 | 0.794 | 0.01007 | -0.056 | 78.828
4.5 | 0.855 | 0.00938 | -0.057 | 91.167
5 | 0.916 | 0.00988 | -0.058 | 92.769
5.5 | 0.977 | 0.01019 | -0.058 | 95.828
6 | 1.036 | 0.01092 | -0.059 | 94.926
6.5 | 1.095 | 0.01094 | -0.06 | 100.09
7 | 1.151 | 0.01143 | -0.06 | 100.712
7.5 | 1.205 | 0.01235 | -0.061 | 97.611
8 | 1.257 | 0.01248 | -0.061 | 100.692
8.5 | 1.305 | 0.01345 | -0.062 | 97.033
9 | 1.35 | 0.01428 | -0.063 | 94.524
9.5 | 1.391 | 0.01445 | -0.063 | 96.26
10 | 1.427 | 0.0158 | -0.064 | 90.347
10.5 | 1.459 | 0.01649 | -0.065 | 88.453
11 | 1.485 | 0.01738 | -0.065 | 85.443
11.5 | 1.506 | 0.01829 | -0.066 | 82.312
12 | 1.487 | 0.02081 | -0.065 | 71.459
12.5 | 1.485 | 0.0225 | -0.065 | 65.986
13 | 1.474 | 0.02467 | -0.065 | 59.74
13.5 | 1.455 | 0.02737 | -0.065 | 53.149
14 | 1.429 | 0.0305 | -0.065 | 46.845
14.5 | 1.394 | 0.03485 | -0.065 | 39.989
15 | 1.346 | 0.04037 | -0.064 | 33.347
15.5 | 1.28 | 0.04713 | -0.064 | 27.153
16 | 1.203 | 0.05622 | -0.063 | 21.405
16.5 | 1.115 | 0.06993 | -0.061 | 15.942

## 86. Re 6M Mach 0.25 (2)
BIGFOIL.COM POLAR EXPORT
GA 30A312
GA 30A312 |  |  |  | Cl Max: | 1.8197 | at alpha= | 17 | deg
XFOIL ncrit=9 |  |  |  | L/D Max: | 137.694 | at alpha= | 7 | deg
Re: | 6000000 |  |  | Cd Min: | 0.23855 | at alpha= | -20 | deg
Mach: | 0.25 |  |  | Cl=0 at alpha= | -2.3289 | deg
|  |  |  | @ Cl=0.1, Cd= | 0.0054565
|  |  |  | @ Cl=0.4, Cd= | 0.005243
|  |  |  | @ Cl=0.6, Cd= | 0.0055109
alpha (deg) | Cl | Cd | Cm | Cl/Cd
-20 | -0.7168 | 0.23855 | 0.0477 | -3.0048
-19.5 | -0.7034 | 0.22924 | 0.0426 | -3.0684
-19 | -0.6945 | 0.21834 | 0.0371 | -3.1808
-18 | -0.7964 | 0.16477 | 0.0091 | -4.8334
-17.5 | -0.844 | 0.14542 | -0.0023 | -5.8039
-17 | -0.9792 | 0.11267 | -0.0232 | -8.6909
-16.5 | -1.2062 | 0.07166 | -0.0509 | -16.8323
-16 | -1.3188 | 0.04637 | -0.0705 | -28.4408
-15.5 | -1.362 | 0.03126 | -0.0857 | -43.5701
-15 | -1.3811 | 0.02595 | -0.0825 | -53.2216
-14.5 | -1.3707 | 0.02257 | -0.0775 | -60.7311
-14 | -1.3404 | 0.01997 | -0.0736 | -67.1207
-13.5 | -1.3028 | 0.01798 | -0.0697 | -72.4583
-13 | -1.2517 | 0.01627 | -0.0678 | -76.933
-12 | -1.1333 | 0.01358 | -0.0662 | -83.4536
-11.5 | -1.0799 | 0.01265 | -0.0639 | -85.3676
-11 | -1.0267 | 0.01176 | -0.0616 | -87.3044
-10.5 | -0.9722 | 0.01088 | -0.0596 | -89.3566
-10 | -0.9152 | 0.01027 | -0.0581 | -89.1139
-9.5 | -0.8571 | 0.00976 | -0.0569 | -87.8176
-9 | -0.7981 | 0.00932 | -0.0559 | -85.633
-8.5 | -0.7396 | 0.0088 | -0.055 | -84.0455
-8 | -0.6804 | 0.0084 | -0.0542 | -81
-7.5 | -0.6206 | 0.00806 | -0.0537 | -76.9975
-7 | -0.5608 | 0.00775 | -0.0532 | -72.3613
-6.5 | -0.5012 | 0.00744 | -0.0527 | -67.3656
-6 | -0.4411 | 0.00721 | -0.0525 | -61.1789
-5 | -0.321 | 0.00674 | -0.0521 | -47.6261
-4.5 | -0.2609 | 0.00653 | -0.052 | -39.9541
-4 | -0.2007 | 0.00635 | -0.052 | -31.6063
-3.5 | -0.1406 | 0.00618 | -0.052 | -22.7508
-3 | -0.0806 | 0.00602 | -0.0521 | -13.3887
-2.5 | -0.0205 | 0.00587 | -0.0522 | -3.4923
-2 | 0.0394 | 0.00568 | -0.0523 | 6.9366
-1.5 | 0.0989 | 0.00546 | -0.0524 | 18.1136
-1 | 0.1581 | 0.00527 | -0.0525 | 30
-0.5 | 0.2172 | 0.00515 | -0.0526 | 42.1748
0 | 0.2759 | 0.00513 | -0.0527 | 53.7817
0.5 | 0.3344 | 0.00517 | -0.0527 | 64.6809
1 | 0.3924 | 0.00523 | -0.0527 | 75.0287
1.5 | 0.451 | 0.00533 | -0.0528 | 84.6154
2 | 0.5095 | 0.00547 | -0.0528 | 93.1444
2.5 | 0.567 | 0.00557 | -0.0527 | 101.7953
3 | 0.6228 | 0.00547 | -0.0523 | 113.8574
3.5 | 0.6775 | 0.00544 | -0.0515 | 124.5404
4 | 0.7323 | 0.00565 | -0.0506 | 129.6106
4.5 | 0.7866 | 0.00595 | -0.0495 | 132.2017
5 | 0.8428 | 0.00631 | -0.0489 | 133.5658
5.5 | 0.9046 | 0.0067 | -0.0496 | 135.0149
6 | 0.9714 | 0.00713 | -0.0514 | 136.2412
6.5 | 1.0373 | 0.00756 | -0.053 | 137.209
7 | 1.0988 | 0.00798 | -0.0535 | 137.6942
7.5 | 1.147 | 0.00844 | -0.0512 | 135.9005
8 | 1.1974 | 0.0089 | -0.0493 | 134.5393
8.5 | 1.2492 | 0.00942 | -0.0477 | 132.6115
9 | 1.3014 | 0.00999 | -0.0462 | 130.2703
9.5 | 1.3532 | 0.01059 | -0.0447 | 127.7809
10 | 1.4043 | 0.01123 | -0.043 | 125.049
10.5 | 1.4545 | 0.01189 | -0.0411 | 122.3297
11 | 1.5027 | 0.01264 | -0.0389 | 118.8845
11.5 | 1.548 | 0.01349 | -0.0363 | 114.7517
12 | 1.5883 | 0.01442 | -0.0328 | 110.1456
12.5 | 1.6218 | 0.01547 | -0.0283 | 104.8352
13 | 1.6558 | 0.01663 | -0.0242 | 99.567
13.5 | 1.6857 | 0.01813 | -0.0201 | 92.9785
14 | 1.7171 | 0.0197 | -0.0166 | 87.1624
14.5 | 1.7439 | 0.02172 | -0.0131 | 80.2901
15 | 1.7652 | 0.02431 | -0.0098 | 72.6121
15.5 | 1.7859 | 0.02718 | -0.0071 | 65.7064
16 | 1.8039 | 0.03048 | -0.0048 | 59.1831
16.5 | 1.8153 | 0.03449 | -0.0028 | 52.6326
17 | 1.8197 | 0.0394 | -0.0013 | 46.1853
17.5 | 1.8154 | 0.04546 | -0.0005 | 39.934
18 | 1.808 | 0.0522 | -0.0005 | 34.636
18.5 | 1.7966 | 0.05979 | -0.0013 | 30.0485
19 | 1.7766 | 0.06869 | -0.0031 | 25.864
19.5 | 1.7481 | 0.07904 | -0.0061 | 22.1166
20 | 1.7105 | 0.09094 | -0.0102 | 18.8091

## 87. Re 6M Mach 0.50 (1)
BIGFOIL.COM POLAR EXPORT
GA 30A312
GA 30A312 |  |  |  | Cl Max: | 1.368 | at alpha= | 8.5 | deg
JavaFoil+Calcfoil stall+Eppler ext transition |  |  |  | L/D Max: | 94.36 | at alpha= | 5.5 | deg
Re: | 6000000 |  |  | Cd Min: | 0.00866 | at alpha= | -1.5 | deg
Mach: | 0.5 |  |  | Cl=0 at alpha= | -2.3261 | deg
|  |  |  | @ Cl=0.1, Cd= | 0.0086921
|  |  |  | @ Cl=0.4, Cd= | 0.0090069
|  |  |  | @ Cl=0.6, Cd= | 0.0095743
alpha (deg) | Cl | Cd | Cm | Cl/Cd
-20 | -0.993 | 0.1564 | -0.019 | -6.348
-19.5 | -0.964 | 0.15235 | -0.019 | -6.329
-19 | -0.935 | 0.14878 | -0.019 | -6.282
-18.5 | -0.907 | 0.14312 | -0.019 | -6.334
-18 | -0.879 | 0.13861 | -0.019 | -6.343
-17.5 | -0.852 | 0.13464 | -0.02 | -6.328
-17 | -0.826 | 0.14216 | -0.02 | -5.81
-16.5 | -0.8 | 0.13018 | -0.021 | -6.144
-16 | -0.772 | 0.12392 | -0.021 | -6.226
-15.5 | -0.743 | 0.1193 | -0.021 | -6.23
-15 | -0.714 | 0.11666 | -0.021 | -6.123
-14.5 | -0.686 | 0.11054 | -0.021 | -6.205
-14 | -0.657 | 0.1055 | -0.021 | -6.229
-13.5 | -0.629 | 0.10309 | -0.021 | -6.105
-13 | -0.602 | 0.09845 | -0.021 | -6.11
-12.5 | -0.574 | 0.09557 | -0.021 | -6.003
-12 | -0.546 | 0.09485 | -0.022 | -5.758
-11.5 | -0.518 | 0.08592 | -0.022 | -6.032
-11 | -0.489 | 0.0829 | -0.021 | -5.9
-10.5 | -0.462 | 0.07541 | -0.022 | -6.121
-10 | -0.434 | 0.06899 | -0.023 | -6.29
-9.5 | -0.409 | 0.06025 | -0.025 | -6.782
-9 | -0.376 | 0.06752 | -0.021 | -5.575
-8.5 | -0.351 | 0.05612 | -0.025 | -6.254
-8 | -0.356 | 0.02615 | -0.039 | -13.595
-7.5 | -0.293 | 0.05295 | -0.024 | -5.536
-7 | -0.402 | 0.04652 | -0.028 | -8.632
-6.5 | -0.498 | 0.01182 | -0.048 | -42.116
-6 | -0.465 | 0.01088 | -0.048 | -42.738
-5.5 | -0.416 | 0.01039 | -0.049 | -40.065
-5 | -0.358 | 0.01004 | -0.05 | -35.673
-4.5 | -0.295 | 0.00991 | -0.05 | -29.75
-4 | -0.229 | 0.00956 | -0.051 | -23.979
-3.5 | -0.162 | 0.00932 | -0.052 | -17.38
-3 | -0.094 | 0.00935 | -0.053 | -10.005
-2.5 | -0.024 | 0.00903 | -0.053 | -2.692
-2 | 0.045 | 0.00881 | -0.054 | 5.157
-1.5 | 0.115 | 0.00866 | -0.055 | 13.329
-1 | 0.186 | 0.00882 | -0.056 | 21.034
-0.5 | 0.256 | 0.00887 | -0.056 | 28.796
0 | 0.328 | 0.00888 | -0.057 | 36.916
0.5 | 0.398 | 0.009 | -0.058 | 44.251
1 | 0.468 | 0.00924 | -0.059 | 50.681
1.5 | 0.539 | 0.0094 | -0.059 | 57.28
2 | 0.609 | 0.0096 | -0.06 | 63.374
2.5 | 0.678 | 0.00986 | -0.061 | 68.797
3 | 0.748 | 0.01022 | -0.062 | 73.153
3.5 | 0.817 | 0.01066 | -0.062 | 76.586
4 | 0.885 | 0.01108 | -0.063 | 79.908
4.5 | 0.953 | 0.01095 | -0.064 | 87.024
5 | 1.02 | 0.01096 | -0.064 | 93.04
5.5 | 1.085 | 0.0115 | -0.065 | 94.36
6 | 1.149 | 0.01257 | -0.066 | 91.377
6.5 | 1.209 | 0.01317 | -0.067 | 91.807
7 | 1.265 | 0.01402 | -0.067 | 90.168
7.5 | 1.313 | 0.0144 | -0.068 | 91.165
8 | 1.35 | 0.01567 | -0.069 | 86.159
8.5 | 1.368 | 0.01783 | -0.069 | 76.713
9 | 1.328 | 0.02058 | -0.069 | 64.55
9.5 | 1.235 | 0.02342 | -0.068 | 52.71
10 | 0.814 | 0.02985 | -0.067 | 27.28
10.5 | 0.827 | 0.03691 | -0.066 | 22.417
11 | 0.769 | 0.07887 | -0.048 | 9.746
11.5 | 0.79 | 0.08572 | -0.045 | 9.212
12 | 0.825 | 0.08922 | -0.049 | 9.241
12.5 | 0.839 | 0.09872 | -0.043 | 8.499
13 | 0.872 | 0.10064 | -0.046 | 8.664
13.5 | 0.907 | 0.10208 | -0.05 | 8.882

## 88. Re 6M Mach 0.50 (2)
BIGFOIL.COM POLAR EXPORT
GA 30A312
GA 30A312 |  |  |  | Cl Max: | 1.6579 | at alpha= | 11.5 | deg
XFOIL ncrit=9 |  |  |  | L/D Max: | 136.916 | at alpha= | 6 | deg
Re: | 6000000 |  |  | Cd Min: | 0.13802 | at alpha= | 16.5 | deg
Mach: | 0.5 |  |  | Cl=0 at alpha= | -99 | deg
|  |  |  | @ Cl=0.1, Cd= | 0.00535
|  |  |  | @ Cl=0.4, Cd= | 0.0054316
|  |  |  | @ Cl=0.6, Cd= | 0.0058834
alpha (deg) | Cl | Cd | Cm | Cl/Cd
0 | 0.3154 | 0.00535 | -0.059 | 58.9533
0.5 | 0.3821 | 0.00541 | -0.0588 | 70.6285
1 | 0.4484 | 0.00549 | -0.0585 | 81.6758
1.5 | 0.5149 | 0.00562 | -0.0582 | 91.6192
2 | 0.5813 | 0.00583 | -0.0578 | 99.7084
2.5 | 0.6478 | 0.00602 | -0.0573 | 107.608
3 | 0.7122 | 0.00605 | -0.0565 | 117.719
3.5 | 0.7734 | 0.00599 | -0.0548 | 129.1152
4.5 | 0.8966 | 0.00662 | -0.0505 | 135.4381
5 | 0.965 | 0.00707 | -0.0495 | 136.4922
5.5 | 1.0393 | 0.00763 | -0.0497 | 136.2123
6 | 1.1186 | 0.00817 | -0.0504 | 136.9155
6.5 | 1.1914 | 0.00874 | -0.0495 | 136.3158
7 | 1.2463 | 0.00931 | -0.0449 | 133.8668
7.5 | 1.3047 | 0.01001 | -0.0407 | 130.3397
8 | 1.3642 | 0.01077 | -0.0365 | 126.6667
8.5 | 1.4219 | 0.01161 | -0.0317 | 122.472
9 | 1.4713 | 0.01257 | -0.0254 | 117.0485
9.5 | 1.5193 | 0.01377 | -0.0191 | 110.3341
10 | 1.5649 | 0.01532 | -0.0129 | 102.1475
10.5 | 1.6086 | 0.01727 | -0.0067 | 93.1442
11 | 1.6439 | 0.02006 | -0.0005 | 81.9492
11.5 | 1.6579 | 0.02461 | 0.0055 | 67.3669
12 | 1.6445 | 0.0315 | 0.01 | 52.2063
12.5 | 1.6137 | 0.04022 | 0.0121 | 40.1218
13 | 1.575 | 0.05029 | 0.0118 | 31.3184
13.5 | 1.5334 | 0.06147 | 0.0094 | 24.9455
14 | 1.4909 | 0.07343 | 0.0054 | 20.3037
14.5 | 1.4473 | 0.08597 | 0.0004 | 16.8349
15 | 1.4045 | 0.09884 | -0.0054 | 14.2098
15.5 | 1.364 | 0.1118 | -0.0117 | 12.2004
16 | 1.3272 | 0.12484 | -0.0188 | 10.6312
16.5 | 1.2943 | 0.13802 | -0.0265 | 9.3776

## 89. Re 7M Mach 0.00 (1)
BIGFOIL.COM POLAR EXPORT
GA 30A312
GA 30A312 |  |  |  | Cl Max: | 1.581 | at alpha= | 13 | deg
JavaFoil+Calcfoil stall+Eppler ext transition |  |  |  | L/D Max: | 104.307 | at alpha= | 8 | deg
Re: | 7000000 |  |  | Cd Min: | 0.00825 | at alpha= | -1 | deg
Mach: | 0 |  |  | Cl=0 at alpha= | -2.325 | deg
|  |  |  | @ Cl=0.1, Cd= | 0.00847
|  |  |  | @ Cl=0.4, Cd= | 0.0086872
|  |  |  | @ Cl=0.6, Cd= | 0.0091174
alpha (deg) | Cl | Cd | Cm | Cl/Cd
-16.5 | -0.721 | 0.10904 | -0.019 | -6.609
-16 | -0.729 | 0.10596 | -0.019 | -6.881
-15.5 | -0.742 | 0.09535 | -0.02 | -7.785
-15 | -0.75 | 0.08987 | -0.021 | -8.341
-14.5 | -0.757 | 0.0826 | -0.022 | -9.166
-14 | -0.766 | 0.0729 | -0.023 | -10.504
-13.5 | -0.773 | 0.06313 | -0.025 | -12.251
-13 | -0.784 | 0.05065 | -0.027 | -15.487
-12.5 | -0.798 | 0.03762 | -0.029 | -21.215
-12 | -0.825 | 0.02272 | -0.032 | -36.316
-11.5 | -0.859 | 0.0142 | -0.035 | -60.505
-11 | -0.839 | 0.0135 | -0.036 | -62.132
-10.5 | -0.814 | 0.01289 | -0.036 | -63.147
-10 | -0.785 | 0.01217 | -0.037 | -64.51
-9.5 | -0.752 | 0.01142 | -0.038 | -65.856
-9 | -0.715 | 0.01113 | -0.038 | -64.264
-8.5 | -0.675 | 0.01121 | -0.039 | -60.241
-8 | -0.631 | 0.01042 | -0.039 | -60.592
-7.5 | -0.585 | 0.01032 | -0.04 | -56.675
-7 | -0.536 | 0.01026 | -0.041 | -52.187
-6.5 | -0.484 | 0.0101 | -0.041 | -47.914
-6 | -0.43 | 0.00951 | -0.042 | -45.281
-5.5 | -0.375 | 0.00947 | -0.043 | -39.598
-5 | -0.318 | 0.00928 | -0.043 | -34.254
-4.5 | -0.26 | 0.0091 | -0.044 | -28.552
-4 | -0.201 | 0.00898 | -0.044 | -22.357
-3.5 | -0.141 | 0.0088 | -0.045 | -16.06
-3 | -0.081 | 0.00862 | -0.046 | -9.439
-2.5 | -0.021 | 0.00867 | -0.046 | -2.435
-2 | 0.039 | 0.0085 | -0.047 | 4.639
-1.5 | 0.1 | 0.00847 | -0.048 | 11.819
-1 | 0.161 | 0.00825 | -0.048 | 19.486
-0.5 | 0.222 | 0.00845 | -0.049 | 26.211
0 | 0.284 | 0.00848 | -0.049 | 33.495
0.5 | 0.345 | 0.00857 | -0.05 | 40.283
1 | 0.406 | 0.0087 | -0.051 | 46.648
1.5 | 0.467 | 0.00878 | -0.051 | 53.203
2 | 0.528 | 0.00895 | -0.052 | 58.922
2.5 | 0.588 | 0.00908 | -0.053 | 64.765
3 | 0.649 | 0.00927 | -0.053 | 70.018
3.5 | 0.709 | 0.00956 | -0.054 | 74.148
4 | 0.769 | 0.00986 | -0.055 | 78.019
4.5 | 0.829 | 0.0099 | -0.055 | 83.729
5 | 0.888 | 0.00953 | -0.056 | 93.171
5.5 | 0.947 | 0.00978 | -0.057 | 96.768
6 | 1.005 | 0.01044 | -0.057 | 96.213
6.5 | 1.062 | 0.01053 | -0.058 | 100.895
7 | 1.118 | 0.01077 | -0.058 | 103.764
7.5 | 1.172 | 0.01124 | -0.059 | 104.199
8 | 1.224 | 0.01173 | -0.06 | 104.307
8.5 | 1.273 | 0.01251 | -0.06 | 101.756
9 | 1.32 | 0.01325 | -0.061 | 99.649
9.5 | 1.364 | 0.01336 | -0.061 | 102.127
10 | 1.406 | 0.01394 | -0.062 | 100.868
10.5 | 1.444 | 0.01505 | -0.063 | 95.982
11 | 1.479 | 0.01564 | -0.063 | 94.565
11.5 | 1.51 | 0.01696 | -0.064 | 89.068
12 | 1.538 | 0.01711 | -0.065 | 89.906
12.5 | 1.561 | 0.01804 | -0.065 | 86.571
13 | 1.581 | 0.01875 | -0.066 | 84.327
13.5 | 1.558 | 0.02138 | -0.065 | 72.883
14 | 1.56 | 0.02309 | -0.065 | 67.554
14.5 | 1.557 | 0.02514 | -0.065 | 61.919
15 | 1.547 | 0.0274 | -0.065 | 56.452
15.5 | 1.526 | 0.03005 | -0.065 | 50.777
16 | 1.499 | 0.03359 | -0.065 | 44.611
16.5 | 1.466 | 0.03795 | -0.065 | 38.638
17 | 1.432 | 0.04236 | -0.064 | 33.81
17.5 | 1.395 | 0.04742 | -0.064 | 29.413
18 | 1.353 | 0.05386 | -0.064 | 25.129

## 90. Re 7M Mach 0.00 (2)
BIGFOIL.COM POLAR EXPORT
GA 30A312
GA 30A312 |  |  |  | Cl Max: | 1.8999 | at alpha= | 20 | deg
XFOIL ncrit=9 |  |  |  | L/D Max: | 140.574 | at alpha= | 7 | deg
Re: | 7000000 |  |  | Cd Min: | 0.04834 | at alpha= | 20 | deg
Mach: | 0 |  |  | Cl=0 at alpha= | -2.3267 | deg
|  |  |  | @ Cl=0.1, Cd= | 0.0053163
|  |  |  | @ Cl=0.4, Cd= | 0.0051994
|  |  |  | @ Cl=0.6, Cd= | 0.0055
alpha (deg) | Cl | Cd | Cm | Cl/Cd
-20 | -1.6464 | 0.0364 | -0.0708 | -45.2308
-19.5 | -1.6533 | 0.03001 | -0.0738 | -55.0916
-19 | -1.6486 | 0.02642 | -0.0727 | -62.3997
-18.5 | -1.6368 | 0.02407 | -0.0696 | -68.0017
-18 | -1.6197 | 0.0224 | -0.0654 | -72.308
-17.5 | -1.5893 | 0.021 | -0.0628 | -75.681
-17 | -1.5572 | 0.01939 | -0.0605 | -80.3094
-16.5 | -1.5204 | 0.01798 | -0.0584 | -84.5606
-16 | -1.4796 | 0.01681 | -0.0568 | -88.019
-15.5 | -1.4364 | 0.0158 | -0.0553 | -90.9114
-15 | -1.3916 | 0.01491 | -0.0539 | -93.3333
-14.5 | -1.347 | 0.01412 | -0.0523 | -95.3966
-14 | -1.2969 | 0.01338 | -0.0517 | -96.9283
-13.5 | -1.2397 | 0.01267 | -0.0525 | -97.8453
-13 | -1.1812 | 0.01202 | -0.0536 | -98.2696
-12.5 | -1.1279 | 0.01145 | -0.0533 | -98.5066
-12 | -1.078 | 0.01083 | -0.0523 | -99.5383
-11.5 | -1.0277 | 0.01024 | -0.0513 | -100.3613
-11 | -0.9758 | 0.00976 | -0.0506 | -99.9795
-10.5 | -0.9227 | 0.00938 | -0.05 | -98.3689
-10 | -0.8687 | 0.00905 | -0.0496 | -95.989
-9.5 | -0.8139 | 0.00874 | -0.0494 | -93.1236
-9 | -0.7595 | 0.00833 | -0.0491 | -91.1765
-8.5 | -0.704 | 0.00801 | -0.0489 | -87.8901
-8 | -0.648 | 0.00775 | -0.0489 | -83.6129
-7.5 | -0.5917 | 0.00754 | -0.0489 | -78.4748
-7 | -0.5357 | 0.00724 | -0.0488 | -73.9917
-6.5 | -0.4789 | 0.00703 | -0.0489 | -68.1223
-6 | -0.4219 | 0.00684 | -0.0489 | -61.6813
-5.5 | -0.3649 | 0.00662 | -0.049 | -55.1208
-5 | -0.3076 | 0.00645 | -0.0492 | -47.6899
-4.5 | -0.2502 | 0.00628 | -0.0493 | -39.8408
-4 | -0.1927 | 0.00612 | -0.0495 | -31.4869
-3.5 | -0.1352 | 0.00596 | -0.0497 | -22.6846
-3 | -0.0776 | 0.00582 | -0.0499 | -13.3333
-2.5 | -0.0199 | 0.00569 | -0.0501 | -3.4974
-2 | 0.0375 | 0.00552 | -0.0503 | 6.7935
-1.5 | 0.0948 | 0.00533 | -0.0505 | 17.7861
-1 | 0.1519 | 0.00518 | -0.0507 | 29.3243
-0.5 | 0.2086 | 0.00508 | -0.0508 | 41.063
0 | 0.265 | 0.00509 | -0.0509 | 52.0629
0.5 | 0.3215 | 0.00514 | -0.051 | 62.5486
1 | 0.3778 | 0.00516 | -0.0511 | 73.2171
1.5 | 0.4341 | 0.00526 | -0.0512 | 82.5285
2 | 0.4905 | 0.00538 | -0.0514 | 91.171
2.5 | 0.5466 | 0.0055 | -0.0514 | 99.3818
3 | 0.6014 | 0.0055 | -0.0514 | 109.3455
3.5 | 0.6548 | 0.00538 | -0.051 | 121.71
4 | 0.7079 | 0.00548 | -0.0504 | 129.1788
4.5 | 0.7606 | 0.00572 | -0.0497 | 132.972
5 | 0.8124 | 0.00605 | -0.0488 | 134.281
5.5 | 0.8677 | 0.00635 | -0.0488 | 136.6457
6 | 0.9282 | 0.0067 | -0.05 | 138.5373
6.5 | 0.9909 | 0.00709 | -0.0518 | 139.7602
7 | 1.0529 | 0.00749 | -0.0535 | 140.5741
7.5 | 1.1063 | 0.0079 | -0.0532 | 140.038
8 | 1.1536 | 0.00829 | -0.0517 | 139.1556
8.5 | 1.2026 | 0.00873 | -0.0505 | 137.7549
9 | 1.2526 | 0.00919 | -0.0497 | 136.3003
9.5 | 1.3024 | 0.00969 | -0.0488 | 134.4066
10 | 1.3518 | 0.01021 | -0.048 | 132.3996
10.5 | 1.4006 | 0.01076 | -0.0471 | 130.1673
11 | 1.4488 | 0.01132 | -0.0462 | 127.9859
11.5 | 1.496 | 0.01191 | -0.0451 | 125.6087
12 | 1.5409 | 0.0126 | -0.0437 | 122.2937
12.5 | 1.5842 | 0.01333 | -0.0421 | 118.8447
13 | 1.6251 | 0.01414 | -0.0401 | 114.9293
13.5 | 1.6633 | 0.01489 | -0.0377 | 111.7058
14 | 1.6936 | 0.01582 | -0.034 | 107.0544
14.5 | 1.7251 | 0.01678 | -0.0308 | 102.8069
15 | 1.755 | 0.0179 | -0.0278 | 98.0447
15.5 | 1.7813 | 0.01932 | -0.0247 | 92.1998
16 | 1.8048 | 0.02103 | -0.0217 | 85.8203
16.5 | 1.8286 | 0.02287 | -0.0192 | 79.9563
17 | 1.851 | 0.02496 | -0.0171 | 74.1587
17.5 | 1.8692 | 0.02748 | -0.015 | 68.0204
18 | 1.8828 | 0.03057 | -0.0132 | 61.5898
18.5 | 1.8911 | 0.03427 | -0.0115 | 55.1824
19 | 1.895 | 0.03861 | -0.0103 | 49.0805
19.5 | 1.899 | 0.0432 | -0.0096 | 43.9583
20 | 1.8999 | 0.04834 | -0.0094 | 39.3029

## 91. Re 7M Mach 0.10 (1)
BIGFOIL.COM POLAR EXPORT
GA 30A312
GA 30A312 |  |  |  | Cl Max: | 1.559 | at alpha= | 12.5 | deg
JavaFoil+Calcfoil stall+Eppler ext transition |  |  |  | L/D Max: | 104.291 | at alpha= | 7.5 | deg
Re: | 7000000 |  |  | Cd Min: | 0.00832 | at alpha= | -1 | deg
Mach: | 0.1 |  |  | Cl=0 at alpha= | -2.3279 | deg
|  |  |  | @ Cl=0.1, Cd= | 0.0084612
|  |  |  | @ Cl=0.4, Cd= | 0.0086903
|  |  |  | @ Cl=0.6, Cd= | 0.009178
alpha (deg) | Cl | Cd | Cm | Cl/Cd
-16 | -0.694 | 0.10953 | -0.018 | -6.339
-15.5 | -0.707 | 0.10247 | -0.019 | -6.903
-15 | -0.719 | 0.09494 | -0.02 | -7.573
-14.5 | -0.73 | 0.08667 | -0.021 | -8.424
-14 | -0.739 | 0.07883 | -0.022 | -9.372
-13.5 | -0.748 | 0.06898 | -0.024 | -10.849
-13 | -0.758 | 0.05816 | -0.026 | -13.033
-12.5 | -0.771 | 0.0452 | -0.028 | -17.054
-12 | -0.787 | 0.0319 | -0.031 | -24.665
-11.5 | -0.828 | 0.01671 | -0.034 | -49.566
-11 | -0.833 | 0.01367 | -0.036 | -60.92
-10.5 | -0.81 | 0.01267 | -0.037 | -63.896
-10 | -0.782 | 0.01227 | -0.037 | -63.743
-9.5 | -0.751 | 0.01152 | -0.038 | -65.196
-9 | -0.715 | 0.01114 | -0.038 | -64.215
-8.5 | -0.676 | 0.01128 | -0.039 | -59.874
-8 | -0.633 | 0.01041 | -0.04 | -60.781
-7.5 | -0.586 | 0.01028 | -0.04 | -57.066
-7 | -0.537 | 0.01036 | -0.041 | -51.877
-6.5 | -0.486 | 0.01006 | -0.041 | -48.297
-6 | -0.432 | 0.00959 | -0.042 | -45.046
-5.5 | -0.377 | 0.00944 | -0.043 | -39.906
-5 | -0.319 | 0.00925 | -0.043 | -34.527
-4.5 | -0.261 | 0.00902 | -0.044 | -28.938
-4 | -0.202 | 0.00892 | -0.045 | -22.622
-3.5 | -0.142 | 0.00888 | -0.045 | -15.994
-3 | -0.082 | 0.00871 | -0.046 | -9.395
-2.5 | -0.021 | 0.00865 | -0.047 | -2.454
-2 | 0.04 | 0.00853 | -0.047 | 4.642
-1.5 | 0.101 | 0.00846 | -0.048 | 11.895
-1 | 0.162 | 0.00832 | -0.048 | 19.421
-0.5 | 0.223 | 0.00852 | -0.049 | 26.122
0 | 0.285 | 0.00847 | -0.05 | 33.692
0.5 | 0.347 | 0.00856 | -0.05 | 40.505
1 | 0.408 | 0.00871 | -0.051 | 46.867
1.5 | 0.469 | 0.00885 | -0.052 | 53.047
2 | 0.53 | 0.00897 | -0.052 | 59.087
2.5 | 0.591 | 0.00915 | -0.053 | 64.606
3 | 0.652 | 0.00934 | -0.054 | 69.84
3.5 | 0.713 | 0.00963 | -0.054 | 73.98
4 | 0.773 | 0.00993 | -0.055 | 77.846
4.5 | 0.833 | 0.00988 | -0.056 | 84.262
5 | 0.892 | 0.00955 | -0.056 | 93.4
5.5 | 0.951 | 0.00988 | -0.057 | 96.32
6 | 1.01 | 0.01052 | -0.057 | 95.983
6.5 | 1.067 | 0.01046 | -0.058 | 102.016
7 | 1.123 | 0.01086 | -0.059 | 103.381
7.5 | 1.177 | 0.01128 | -0.059 | 104.291
8 | 1.229 | 0.01179 | -0.06 | 104.24
8.5 | 1.278 | 0.01263 | -0.061 | 101.227
9 | 1.325 | 0.01336 | -0.061 | 99.169
9.5 | 1.369 | 0.01346 | -0.062 | 101.712
10 | 1.41 | 0.01458 | -0.062 | 96.702
10.5 | 1.447 | 0.0152 | -0.063 | 95.241
11 | 1.481 | 0.01585 | -0.064 | 93.465
11.5 | 1.511 | 0.01659 | -0.064 | 91.097
12 | 1.537 | 0.01742 | -0.065 | 88.23
12.5 | 1.559 | 0.01831 | -0.065 | 85.122
13 | 1.544 | 0.02043 | -0.065 | 75.568
13.5 | 1.548 | 0.0219 | -0.065 | 70.683
14 | 1.547 | 0.02373 | -0.065 | 65.194
14.5 | 1.54 | 0.02601 | -0.065 | 59.207
15 | 1.524 | 0.02891 | -0.065 | 52.738
15.5 | 1.501 | 0.03135 | -0.065 | 47.874
16 | 1.469 | 0.03524 | -0.065 | 41.672
16.5 | 1.431 | 0.04014 | -0.065 | 35.645
17 | 1.391 | 0.04504 | -0.064 | 30.888
17.5 | 1.347 | 0.05157 | -0.064 | 26.113

## 92. Re 7M Mach 0.10 (2)
BIGFOIL.COM POLAR EXPORT
GA 30A312
GA 30A312 |  |  |  | Cl Max: | 1.8899 | at alpha= | 19.5 | deg
XFOIL ncrit=9 |  |  |  | L/D Max: | 140.744 | at alpha= | 7 | deg
Re: | 7000000 |  |  | Cd Min: | 0.06292 | at alpha= | -20 | deg
Mach: | 0.1 |  |  | Cl=0 at alpha= | -2.3264 | deg
|  |  |  | @ Cl=0.1, Cd= | 0.005328
|  |  |  | @ Cl=0.4, Cd= | 0.0052053
|  |  |  | @ Cl=0.6, Cd= | 0.0055142
alpha (deg) | Cl | Cd | Cm | Cl/Cd
-20 | -1.5057 | 0.06292 | -0.0528 | -23.9304
-19.5 | -1.6007 | 0.04027 | -0.0704 | -39.7492
-19 | -1.6176 | 0.03139 | -0.0766 | -51.5323
-18.5 | -1.6172 | 0.02707 | -0.0761 | -59.7414
-18 | -1.6076 | 0.02443 | -0.0729 | -65.8043
-17.5 | -1.5916 | 0.0226 | -0.0684 | -70.4248
-17 | -1.5605 | 0.02104 | -0.0657 | -74.1683
-16.5 | -1.5242 | 0.01963 | -0.0634 | -77.6465
-16 | -1.4883 | 0.01798 | -0.061 | -82.7753
-15.5 | -1.4472 | 0.01667 | -0.059 | -86.8146
-15 | -1.4031 | 0.0156 | -0.0572 | -89.9423
-14.5 | -1.3583 | 0.01468 | -0.0554 | -92.5272
-14 | -1.3099 | 0.01385 | -0.0541 | -94.5776
-13.5 | -1.2522 | 0.01305 | -0.0547 | -95.954
-13 | -1.1927 | 0.01232 | -0.0556 | -96.8101
-12.5 | -1.1387 | 0.0117 | -0.0552 | -97.3248
-12 | -1.0873 | 0.01115 | -0.0541 | -97.5157
-11.5 | -1.0368 | 0.01048 | -0.0529 | -98.9313
-11 | -0.9845 | 0.00994 | -0.052 | -99.0443
-10.5 | -0.9309 | 0.00951 | -0.0513 | -97.8864
-10 | -0.8763 | 0.00915 | -0.0507 | -95.7705
-9.5 | -0.8209 | 0.00882 | -0.0504 | -93.0726
-9 | -0.7657 | 0.00843 | -0.05 | -90.8304
-8.5 | -0.7097 | 0.00808 | -0.0498 | -87.8342
-8 | -0.6532 | 0.00781 | -0.0496 | -83.6364
-7.5 | -0.5964 | 0.00758 | -0.0495 | -78.6807
-7 | -0.5397 | 0.00729 | -0.0494 | -74.0329
-6.5 | -0.4825 | 0.00705 | -0.0494 | -68.4397
-6 | -0.4249 | 0.00687 | -0.0495 | -61.8486
-5.5 | -0.3675 | 0.00664 | -0.0495 | -55.3464
-5 | -0.3097 | 0.00648 | -0.0496 | -47.7932
-4.5 | -0.2519 | 0.00629 | -0.0497 | -40.0477
-4 | -0.1941 | 0.00613 | -0.0498 | -31.6639
-3.5 | -0.1361 | 0.00598 | -0.05 | -22.7592
-3 | -0.0781 | 0.00583 | -0.0502 | -13.3962
-2.5 | -0.0201 | 0.0057 | -0.0504 | -3.5263
-2 | 0.0378 | 0.00553 | -0.0506 | 6.8354
-1.5 | 0.0954 | 0.00534 | -0.0508 | 17.8652
-1 | 0.1529 | 0.00519 | -0.051 | 29.4605
-0.5 | 0.2099 | 0.00509 | -0.0511 | 41.2377
0 | 0.2666 | 0.00509 | -0.0512 | 52.3772
0.5 | 0.3235 | 0.00515 | -0.0513 | 62.8155
1 | 0.38 | 0.00517 | -0.0514 | 73.501
1.5 | 0.4367 | 0.00527 | -0.0515 | 82.8653
2 | 0.4935 | 0.00539 | -0.0516 | 91.5584
3 | 0.605 | 0.00552 | -0.0516 | 109.6014
3.5 | 0.6587 | 0.0054 | -0.0512 | 121.9815
4 | 0.7122 | 0.0055 | -0.0506 | 129.4909
4.5 | 0.7652 | 0.00574 | -0.0499 | 133.3101
5 | 0.8173 | 0.00607 | -0.0489 | 134.6458
5.5 | 0.873 | 0.00638 | -0.0488 | 136.8339
6 | 0.9339 | 0.00674 | -0.05 | 138.5608
6.5 | 0.9972 | 0.00714 | -0.0518 | 139.6639
7 | 1.0598 | 0.00753 | -0.0534 | 140.7437
7.5 | 1.1131 | 0.00795 | -0.053 | 140.0126
8 | 1.1608 | 0.00835 | -0.0514 | 139.018
8.5 | 1.2102 | 0.00879 | -0.0502 | 137.6792
9 | 1.2607 | 0.00926 | -0.0493 | 136.1447
9.5 | 1.3108 | 0.00978 | -0.0484 | 134.0286
10 | 1.3607 | 0.01031 | -0.0474 | 131.9787
10.5 | 1.4098 | 0.01088 | -0.0464 | 129.5772
11 | 1.4579 | 0.01148 | -0.0453 | 126.9948
11.5 | 1.5051 | 0.0121 | -0.044 | 124.3884
12 | 1.55 | 0.01282 | -0.0424 | 120.9048
12.5 | 1.5934 | 0.01357 | -0.0406 | 117.4208
13 | 1.6339 | 0.01438 | -0.0383 | 113.6231
13.5 | 1.6684 | 0.01522 | -0.035 | 109.6189
14 | 1.699 | 0.01622 | -0.0313 | 104.7472
14.5 | 1.731 | 0.01724 | -0.0282 | 100.406
15 | 1.7597 | 0.01853 | -0.025 | 94.9649
15.5 | 1.7846 | 0.02016 | -0.0218 | 88.5218
16 | 1.8086 | 0.02201 | -0.0189 | 82.1717
16.5 | 1.8324 | 0.024 | -0.0165 | 76.35
17 | 1.8527 | 0.02641 | -0.0143 | 70.1515
17.5 | 1.8682 | 0.02936 | -0.0123 | 63.6308
18 | 1.8782 | 0.03294 | -0.0104 | 57.0188
18.5 | 1.8836 | 0.03717 | -0.009 | 50.6753
19 | 1.8884 | 0.04168 | -0.0081 | 45.3071
19.5 | 1.8899 | 0.04683 | -0.0078 | 40.3566
20 | 1.886 | 0.05278 | -0.0079 | 35.7332

## 93. Re 7M Mach 0.25 (1)
BIGFOIL.COM POLAR EXPORT
GA 30A312
GA 30A312 |  |  |  | Cl Max: | 1.52 | at alpha= | 12 | deg
JavaFoil+Calcfoil stall+Eppler ext transition |  |  |  | L/D Max: | 103.091 | at alpha= | 7.5 | deg
Re: | 7000000 |  |  | Cd Min: | 0.00833 | at alpha= | -1 | deg
Mach: | 0.25 |  |  | Cl=0 at alpha= | -2.3254 | deg
|  |  |  | @ Cl=0.1, Cd= | 0.0085471
|  |  |  | @ Cl=0.4, Cd= | 0.0087578
|  |  |  | @ Cl=0.6, Cd= | 0.0092074
alpha (deg) | Cl | Cd | Cm | Cl/Cd
-15 | -0.479 | 0.11026 | -0.018 | -4.343
-14.5 | -0.516 | 0.10425 | -0.018 | -4.953
-14 | -0.55 | 0.09792 | -0.019 | -5.615
-13.5 | -0.579 | 0.09121 | -0.02 | -6.351
-13 | -0.604 | 0.08442 | -0.02 | -7.154
-12.5 | -0.625 | 0.07697 | -0.022 | -8.115
-12 | -0.644 | 0.06638 | -0.024 | -9.709
-11.5 | -0.672 | 0.04894 | -0.028 | -13.732
-11 | -0.684 | 0.04018 | -0.03 | -17.023
-10.5 | -0.741 | 0.01751 | -0.036 | -42.343
-10 | -0.756 | 0.0134 | -0.038 | -56.386
-9.5 | -0.735 | 0.01221 | -0.039 | -60.191
-9 | -0.708 | 0.0117 | -0.039 | -60.477
-8.5 | -0.674 | 0.01162 | -0.04 | -58.023
-8 | -0.636 | 0.01075 | -0.041 | -59.168
-7.5 | -0.593 | 0.01062 | -0.041 | -55.804
-7 | -0.546 | 0.01059 | -0.042 | -51.522
-6.5 | -0.495 | 0.01028 | -0.043 | -48.166
-6 | -0.441 | 0.00973 | -0.043 | -45.34
-5.5 | -0.385 | 0.00961 | -0.044 | -40.121
-5 | -0.327 | 0.00941 | -0.045 | -34.797
-4.5 | -0.268 | 0.00916 | -0.045 | -29.23
-4 | -0.207 | 0.00914 | -0.046 | -22.646
-3.5 | -0.146 | 0.0089 | -0.046 | -16.381
-3 | -0.084 | 0.00871 | -0.047 | -9.643
-2.5 | -0.022 | 0.00874 | -0.048 | -2.493
-2 | 0.041 | 0.00849 | -0.048 | 4.792
-1.5 | 0.103 | 0.00855 | -0.049 | 12.09
-1 | 0.166 | 0.00833 | -0.05 | 19.935
-0.5 | 0.229 | 0.00855 | -0.05 | 26.761
0 | 0.293 | 0.00854 | -0.051 | 34.366
0.5 | 0.356 | 0.00866 | -0.052 | 41.159
1 | 0.419 | 0.0088 | -0.052 | 47.627
1.5 | 0.482 | 0.00895 | -0.053 | 53.883
2 | 0.545 | 0.00903 | -0.054 | 60.307
2.5 | 0.607 | 0.00923 | -0.054 | 65.8
3 | 0.67 | 0.00943 | -0.055 | 71.063
3.5 | 0.732 | 0.00976 | -0.056 | 75.02
4 | 0.794 | 0.00999 | -0.056 | 79.469
4.5 | 0.855 | 0.0101 | -0.057 | 84.705
5 | 0.916 | 0.00972 | -0.058 | 94.225
5.5 | 0.977 | 0.01014 | -0.058 | 96.313
6 | 1.036 | 0.01083 | -0.059 | 95.678
6.5 | 1.095 | 0.01078 | -0.06 | 101.542
7 | 1.151 | 0.01122 | -0.06 | 102.562
7.5 | 1.205 | 0.01169 | -0.061 | 103.091
8 | 1.257 | 0.01225 | -0.061 | 102.586
8.5 | 1.305 | 0.01324 | -0.062 | 98.588
9 | 1.35 | 0.01349 | -0.063 | 100.065
9.5 | 1.391 | 0.01417 | -0.063 | 98.161
10 | 1.427 | 0.01542 | -0.064 | 92.533
10.5 | 1.459 | 0.0161 | -0.065 | 90.619
11 | 1.485 | 0.01695 | -0.065 | 87.64
11.5 | 1.506 | 0.01781 | -0.066 | 84.555
12 | 1.52 | 0.01897 | -0.067 | 80.101
12.5 | 1.488 | 0.02176 | -0.065 | 68.372
13 | 1.478 | 0.02377 | -0.065 | 62.15
13.5 | 1.459 | 0.02631 | -0.065 | 55.456
14 | 1.433 | 0.02926 | -0.065 | 48.969
14.5 | 1.398 | 0.03335 | -0.065 | 41.921
15 | 1.351 | 0.0385 | -0.065 | 35.089
15.5 | 1.285 | 0.04485 | -0.064 | 28.641
16 | 1.209 | 0.0533 | -0.063 | 22.683
16.5 | 1.123 | 0.06539 | -0.062 | 17.167
17 | 1.03 | 0.08122 | -0.059 | 12.678

## 94. Re 7M Mach 0.25 (2)
BIGFOIL.COM POLAR EXPORT
GA 30A312
GA 30A312 |  |  |  | Cl Max: | 1.8413 | at alpha= | 17.5 | deg
XFOIL ncrit=9 |  |  |  | L/D Max: | 141.326 | at alpha= | 7 | deg
Re: | 7000000 |  |  | Cd Min: | 0.18471 | at alpha= | -19.5 | deg
Mach: | 0.25 |  |  | Cl=0 at alpha= | -2.3267 | deg
|  |  |  | @ Cl=0.1, Cd= | 0.0053866
|  |  |  | @ Cl=0.4, Cd= | 0.0052328
|  |  |  | @ Cl=0.6, Cd= | 0.0056326
alpha (deg) | Cl | Cd | Cm | Cl/Cd
-19.5 | -0.4634 | 0.18471 | 0.0067 | -2.5088
-18.5 | -0.7892 | 0.17631 | 0.0159 | -4.4762
-18 | -0.8324 | 0.15676 | 0.0042 | -5.31
-17.5 | -0.9223 | 0.13051 | -0.0122 | -7.0669
-17 | -1.1055 | 0.09345 | -0.0368 | -11.8299
-16.5 | -1.2329 | 0.06796 | -0.0535 | -18.1416
-16 | -1.3493 | 0.04072 | -0.0772 | -33.1361
-15.5 | -1.3811 | 0.02967 | -0.0863 | -46.5487
-14.5 | -1.3859 | 0.02133 | -0.0766 | -64.9742
-14 | -1.3555 | 0.01863 | -0.0725 | -72.759
-13.5 | -1.3141 | 0.01674 | -0.069 | -78.5006
-12.5 | -1.1963 | 0.01389 | -0.0671 | -86.1267
-12 | -1.1417 | 0.01287 | -0.0651 | -88.7102
-11.5 | -1.0881 | 0.01203 | -0.0627 | -90.4489
-11 | -1.0324 | 0.01131 | -0.0607 | -91.2821
-10.5 | -0.9763 | 0.01055 | -0.059 | -92.5403
-10 | -0.9191 | 0.00991 | -0.0575 | -92.7447
-9.5 | -0.8604 | 0.00942 | -0.0564 | -91.3376
-9 | -0.8011 | 0.00899 | -0.0555 | -89.1101
-8.5 | -0.7415 | 0.00861 | -0.0547 | -86.1208
-8 | -0.6824 | 0.00816 | -0.0539 | -83.6275
-7.5 | -0.6225 | 0.00783 | -0.0534 | -79.5019
-7 | -0.5623 | 0.00755 | -0.0529 | -74.4768
-6.5 | -0.5025 | 0.00724 | -0.0525 | -69.4061
-6 | -0.4423 | 0.007 | -0.0523 | -63.1857
-5.5 | -0.3821 | 0.00679 | -0.0521 | -56.2739
-5 | -0.3219 | 0.00657 | -0.0519 | -48.9954
-4.5 | -0.2616 | 0.00638 | -0.0519 | -41.0031
-4 | -0.2013 | 0.0062 | -0.0519 | -32.4677
-3.5 | -0.1412 | 0.00604 | -0.0519 | -23.3775
-3 | -0.0809 | 0.00589 | -0.052 | -13.7351
-2.5 | -0.0208 | 0.00574 | -0.0521 | -3.6237
-2 | 0.0392 | 0.00559 | -0.0523 | 7.0125
-1.5 | 0.0988 | 0.00539 | -0.0524 | 18.3302
-1 | 0.158 | 0.00522 | -0.0525 | 30.2682
-0.5 | 0.2169 | 0.00515 | -0.0526 | 42.1165
0 | 0.2756 | 0.00512 | -0.0526 | 53.8281
0.5 | 0.3341 | 0.00519 | -0.0527 | 64.3738
1 | 0.3925 | 0.00522 | -0.0527 | 75.1916
1.5 | 0.4512 | 0.00532 | -0.0528 | 84.812
2 | 0.5097 | 0.00545 | -0.0528 | 93.5229
2.5 | 0.5678 | 0.00561 | -0.0528 | 101.2121
3 | 0.6249 | 0.00565 | -0.0526 | 110.6018
3.5 | 0.6801 | 0.00554 | -0.0521 | 122.7617
4 | 0.7354 | 0.00564 | -0.0513 | 130.3901
4.5 | 0.7905 | 0.00586 | -0.0505 | 134.8976
5 | 0.8443 | 0.00619 | -0.0493 | 136.3974
6 | 0.9665 | 0.00694 | -0.0503 | 139.2651
6.5 | 1.0327 | 0.00734 | -0.0519 | 140.6948
7 | 1.0981 | 0.00777 | -0.0533 | 141.3256
7.5 | 1.1496 | 0.00828 | -0.0517 | 138.8406
8 | 1.1997 | 0.00872 | -0.0497 | 137.5803
8.5 | 1.2516 | 0.00923 | -0.0481 | 135.6013
9.5 | 1.3564 | 0.01035 | -0.0452 | 131.0531
10 | 1.408 | 0.01097 | -0.0436 | 128.35
10.5 | 1.4588 | 0.01161 | -0.0418 | 125.6503
11 | 1.5075 | 0.01235 | -0.0397 | 122.0648
11.5 | 1.5536 | 0.01318 | -0.0371 | 117.8756
12 | 1.5964 | 0.01407 | -0.034 | 113.4613
12.5 | 1.6325 | 0.01498 | -0.0298 | 108.9786
13 | 1.6654 | 0.01614 | -0.0254 | 103.1846
13.5 | 1.6991 | 0.01739 | -0.0216 | 97.7056
14 | 1.7299 | 0.01893 | -0.0178 | 91.384
14.5 | 1.756 | 0.02091 | -0.0141 | 83.979
15 | 1.7811 | 0.02317 | -0.0108 | 76.871
15.5 | 1.8046 | 0.02576 | -0.008 | 70.0543
16 | 1.8228 | 0.02893 | -0.0054 | 63.0073
16.5 | 1.8342 | 0.03287 | -0.0032 | 55.8016
17 | 1.8381 | 0.03771 | -0.0014 | 48.743
17.5 | 1.8413 | 0.04292 | -0.0004 | 42.9007
18 | 1.8396 | 0.04893 | 0 | 37.5966
18.5 | 1.8297 | 0.05614 | -0.0004 | 32.5917
19 | 1.8125 | 0.06449 | -0.0017 | 28.1051
19.5 | 1.7859 | 0.07441 | -0.0042 | 24.0008
20 | 1.7489 | 0.08596 | -0.008 | 20.3455

## 95. Re 7M Mach 0.50 (1)
BIGFOIL.COM POLAR EXPORT
GA 30A312
GA 30A312 |  |  |  | Cl Max: | 1.368 | at alpha= | 8.5 | deg
JavaFoil+Calcfoil stall+Eppler ext transition |  |  |  | L/D Max: | 96.958 | at alpha= | 6 | deg
Re: | 7000000 |  |  | Cd Min: | 0.00869 | at alpha= | -1.5 | deg
Mach: | 0.5 |  |  | Cl=0 at alpha= | -2.3261 | deg
|  |  |  | @ Cl=0.1, Cd= | 0.0087307
|  |  |  | @ Cl=0.4, Cd= | 0.009044
|  |  |  | @ Cl=0.6, Cd= | 0.0095791
alpha (deg) | Cl | Cd | Cm | Cl/Cd
-20 | -0.994 | 0.15269 | -0.02 | -6.512
-19.5 | -0.965 | 0.15008 | -0.02 | -6.433
-19 | -0.936 | 0.14505 | -0.02 | -6.455
-18.5 | -0.907 | 0.14261 | -0.019 | -6.36
-18 | -0.88 | 0.13699 | -0.02 | -6.421
-17.5 | -0.852 | 0.13329 | -0.02 | -6.395
-17 | -0.826 | 0.13931 | -0.02 | -5.931
-16.5 | -0.8 | 0.12825 | -0.021 | -6.241
-16 | -0.772 | 0.12167 | -0.021 | -6.348
-15.5 | -0.744 | 0.11657 | -0.021 | -6.38
-15 | -0.715 | 0.11401 | -0.021 | -6.27
-14.5 | -0.687 | 0.10874 | -0.021 | -6.314
-14 | -0.657 | 0.10624 | -0.021 | -6.187
-13.5 | -0.63 | 0.10216 | -0.021 | -6.162
-13 | -0.602 | 0.09687 | -0.021 | -6.211
-12.5 | -0.574 | 0.09305 | -0.021 | -6.167
-12 | -0.546 | 0.09537 | -0.022 | -5.728
-11.5 | -0.518 | 0.08538 | -0.022 | -6.072
-11 | -0.49 | 0.08174 | -0.022 | -5.991
-10.5 | -0.462 | 0.07477 | -0.023 | -6.181
-10 | -0.435 | 0.06814 | -0.023 | -6.378
-9.5 | -0.41 | 0.05846 | -0.027 | -7.019
-9 | -0.376 | 0.06721 | -0.021 | -5.601
-8.5 | -0.352 | 0.05544 | -0.026 | -6.349
-8 | -0.38 | 0.01581 | -0.044 | -24.037
-7.5 | -0.293 | 0.05279 | -0.024 | -5.555
-7 | -0.404 | 0.04447 | -0.03 | -9.078
-6.5 | -0.498 | 0.01123 | -0.048 | -44.337
-6 | -0.465 | 0.01071 | -0.048 | -43.423
-5.5 | -0.416 | 0.01023 | -0.049 | -40.693
-5 | -0.358 | 0.00981 | -0.05 | -36.523
-4.5 | -0.295 | 0.00969 | -0.05 | -30.438
-4 | -0.229 | 0.00942 | -0.051 | -24.356
-3.5 | -0.162 | 0.00921 | -0.052 | -17.598
-3 | -0.094 | 0.00934 | -0.053 | -10.017
-2.5 | -0.024 | 0.00899 | -0.053 | -2.703
-2 | 0.045 | 0.00888 | -0.054 | 5.114
-1.5 | 0.115 | 0.00869 | -0.055 | 13.284
-1 | 0.186 | 0.00878 | -0.056 | 21.136
-0.5 | 0.256 | 0.00881 | -0.056 | 29.009
0 | 0.328 | 0.00885 | -0.057 | 37.024
0.5 | 0.398 | 0.00904 | -0.058 | 44.06
1 | 0.468 | 0.00918 | -0.059 | 51.027
1.5 | 0.539 | 0.00937 | -0.059 | 57.479
2 | 0.609 | 0.00961 | -0.06 | 63.314
2.5 | 0.678 | 0.00984 | -0.061 | 68.933
3 | 0.748 | 0.01017 | -0.062 | 73.552
3.5 | 0.817 | 0.01058 | -0.062 | 77.209
4 | 0.885 | 0.01108 | -0.063 | 79.862
4.5 | 0.953 | 0.01155 | -0.064 | 82.522
5 | 1.02 | 0.01084 | -0.064 | 94.106
5.5 | 1.085 | 0.01131 | -0.065 | 95.951
6 | 1.149 | 0.01185 | -0.066 | 96.958
6.5 | 1.209 | 0.01302 | -0.067 | 92.844
7 | 1.265 | 0.01375 | -0.067 | 91.933
7.5 | 1.313 | 0.01413 | -0.068 | 92.901
8 | 1.35 | 0.01537 | -0.069 | 87.805
8.5 | 1.368 | 0.01739 | -0.069 | 78.657
9 | 1.357 | 0.01884 | -0.07 | 71.996
9.5 | 1.238 | 0.02269 | -0.069 | 54.565
10 | 0.817 | 0.02874 | -0.067 | 28.423
10.5 | 0.832 | 0.03515 | -0.066 | 23.659
11 | 0.773 | 0.07596 | -0.05 | 10.171
11.5 | 0.798 | 0.08051 | -0.049 | 9.911
12 | 0.828 | 0.08597 | -0.05 | 9.632
12.5 | 0.841 | 0.09649 | -0.044 | 8.711
13 | 0.874 | 0.0977 | -0.047 | 8.949
13.5 | 0.911 | 0.09814 | -0.051 | 9.279

## 96. Re 7M Mach 0.50 (2)
BIGFOIL.COM POLAR EXPORT
GA 30A312
GA 30A312 |  |  |  | Cl Max: | 1.6749 | at alpha= | 11.5 | deg
XFOIL ncrit=9 |  |  |  | L/D Max: | 140.479 | at alpha= | 6 | deg
Re: | 7000000 |  |  | Cd Min: | 0.26313 | at alpha= | -20 | deg
Mach: | 0.5 |  |  | Cl=0 at alpha= | -2.3228 | deg
|  |  |  | @ Cl=0.1, Cd= | 0.0056559
|  |  |  | @ Cl=0.4, Cd= | 0.0053988
|  |  |  | @ Cl=0.6, Cd= | 0.0058448
alpha (deg) | Cl | Cd | Cm | Cl/Cd
-20 | -0.7634 | 0.26313 | 0.0565 | -2.9012
-19.5 | -0.7418 | 0.25475 | 0.0512 | -2.9119
-19 | -0.7189 | 0.24718 | 0.0462 | -2.9084
-18.5 | -0.697 | 0.23899 | 0.0412 | -2.9164
-18 | -0.6757 | 0.23055 | 0.0362 | -2.9308
-17.5 | -0.6552 | 0.22184 | 0.0313 | -2.9535
-17 | -0.6371 | 0.21224 | 0.0262 | -3.0018
-16.5 | -0.6193 | 0.2032 | 0.0212 | -3.0477
-16 | -0.5995 | 0.19514 | 0.0167 | -3.0722
-15.5 | -0.5807 | 0.18688 | 0.0123 | -3.1073
-15 | -0.5635 | 0.17841 | 0.0079 | -3.1585
-14.5 | -0.5517 | 0.16868 | 0.0031 | -3.2707
-14 | -0.5406 | 0.1591 | -0.0015 | -3.3979
-13.5 | -0.5342 | 0.14898 | -0.0064 | -3.5857
-13 | -0.5252 | 0.13998 | -0.0107 | -3.752
-12.5 | -0.5249 | 0.12952 | -0.0157 | -4.0527
-12 | -0.5369 | 0.11734 | -0.0218 | -4.5756
-11.5 | -0.5574 | 0.10449 | -0.0289 | -5.3345
-11 | -0.5672 | 0.09409 | -0.0347 | -6.0283
-10.5 | -0.5814 | 0.08344 | -0.0411 | -6.9679
-10 | -0.5992 | 0.07313 | -0.0472 | -8.1936
-9.5 | -0.6183 | 0.0625 | -0.0545 | -9.8928
-9 | -0.6361 | 0.0507 | -0.0645 | -12.5464
-8.5 | -0.6501 | 0.0357 | -0.0823 | -18.2101
-8 | -0.677 | 0.0263 | -0.0835 | -25.7414
-7.5 | -0.6937 | 0.01632 | -0.08 | -42.5061
-7 | -0.6619 | 0.01076 | -0.0745 | -61.5149
-6.5 | -0.5971 | 0.00889 | -0.0704 | -67.1654
-6 | -0.525 | 0.00806 | -0.0676 | -65.1365
-5.5 | -0.4522 | 0.00751 | -0.0655 | -60.213
-5 | -0.3794 | 0.00714 | -0.0639 | -53.1373
-4.5 | -0.3073 | 0.00682 | -0.0626 | -45.0587
-4 | -0.2357 | 0.00657 | -0.0617 | -35.8752
-3.5 | -0.1647 | 0.00635 | -0.061 | -25.937
-3 | -0.0944 | 0.00615 | -0.0604 | -15.3496
-2.5 | -0.0245 | 0.00598 | -0.0601 | -4.097
-1.5 | 0.1138 | 0.00562 | -0.0597 | 20.2491
-1 | 0.1818 | 0.0054 | -0.0595 | 33.6667
-0.5 | 0.2485 | 0.00533 | -0.0592 | 46.6229
0 | 0.3153 | 0.00532 | -0.059 | 59.2669
0.5 | 0.3822 | 0.00538 | -0.0588 | 71.0409
1 | 0.4486 | 0.00545 | -0.0586 | 82.3119
1.5 | 0.5153 | 0.00559 | -0.0583 | 92.1825
2 | 0.5817 | 0.00579 | -0.0579 | 100.4663
2.5 | 0.6485 | 0.00599 | -0.0575 | 108.2638
3.5 | 0.7773 | 0.0061 | -0.0556 | 127.4262
4 | 0.8398 | 0.00619 | -0.0539 | 135.6704
4.5 | 0.9023 | 0.0065 | -0.0518 | 138.8154
5 | 0.9641 | 0.00692 | -0.0493 | 139.3208
6 | 1.114 | 0.00793 | -0.0494 | 140.4792
6.5 | 1.1919 | 0.00853 | -0.0495 | 139.7304
7 | 1.2508 | 0.0091 | -0.0456 | 137.4505
7.5 | 1.3101 | 0.00973 | -0.0415 | 134.6454
8 | 1.3703 | 0.01048 | -0.0373 | 130.7538
8.5 | 1.429 | 0.0113 | -0.0326 | 126.4602
9 | 1.481 | 0.01221 | -0.0266 | 121.294
9.5 | 1.5295 | 0.01334 | -0.0202 | 114.6552
10 | 1.5775 | 0.01474 | -0.0139 | 107.0217
10.5 | 1.6224 | 0.01657 | -0.0076 | 97.9119
11 | 1.6601 | 0.01915 | -0.0012 | 86.6893
11.5 | 1.6749 | 0.02356 | 0.0053 | 71.0908
12 | 1.6608 | 0.0304 | 0.0101 | 54.6316
12.5 | 1.6293 | 0.03907 | 0.0125 | 41.7021
13 | 1.5903 | 0.04906 | 0.0125 | 32.4154
13.5 | 1.5481 | 0.06018 | 0.0102 | 25.7245
14 | 1.5033 | 0.07227 | 0.0062 | 20.8012
14.5 | 1.4593 | 0.0848 | 0.0013 | 17.2087
15 | 1.4171 | 0.09756 | -0.0044 | 14.5254
15.5 | 1.3773 | 0.11038 | -0.0106 | 12.4778
16 | 1.3409 | 0.12328 | -0.0174 | 10.8769
16.5 | 1.3081 | 0.13632 | -0.025 | 9.5958

## 97. Re 8M Mach 0.00 (1)
BIGFOIL.COM POLAR EXPORT
GA 30A312
GA 30A312 |  |  |  | Cl Max: | 1.581 | at alpha= | 13 | deg
JavaFoil+Calcfoil stall+Eppler ext transition |  |  |  | L/D Max: | 105.966 | at alpha= | 8 | deg
Re: | 8000000 |  |  | Cd Min: | 0.00829 | at alpha= | -1 | deg
Mach: | 0 |  |  | Cl=0 at alpha= | -2.325 | deg
|  |  |  | @ Cl=0.1, Cd= | 0.00842
|  |  |  | @ Cl=0.4, Cd= | 0.0086562
|  |  |  | @ Cl=0.6, Cd= | 0.0091533
alpha (deg) | Cl | Cd | Cm | Cl/Cd
-16.5 | -0.722 | 0.10705 | -0.019 | -6.744
-16 | -0.73 | 0.10467 | -0.019 | -6.974
-15.5 | -0.744 | 0.09363 | -0.021 | -7.947
-15 | -0.751 | 0.08825 | -0.021 | -8.514
-14.5 | -0.76 | 0.07959 | -0.022 | -9.552
-14 | -0.768 | 0.07077 | -0.024 | -10.854
-13.5 | -0.779 | 0.05918 | -0.026 | -13.164
-13 | -0.792 | 0.0464 | -0.028 | -17.063
-12.5 | -0.806 | 0.03393 | -0.03 | -23.755
-12 | -0.845 | 0.01827 | -0.033 | -46.224
-11.5 | -0.86 | 0.01389 | -0.035 | -61.861
-11 | -0.839 | 0.01322 | -0.036 | -63.455
-10.5 | -0.814 | 0.01262 | -0.036 | -64.496
-10 | -0.785 | 0.01196 | -0.037 | -65.62
-9.5 | -0.752 | 0.01124 | -0.038 | -66.931
-9 | -0.715 | 0.01137 | -0.038 | -62.938
-8.5 | -0.675 | 0.01057 | -0.039 | -63.865
-8 | -0.632 | 0.01023 | -0.039 | -61.717
-7.5 | -0.585 | 0.01041 | -0.04 | -56.216
-7 | -0.536 | 0.0101 | -0.041 | -53.062
-6.5 | -0.484 | 0.00963 | -0.041 | -50.293
-6 | -0.43 | 0.00934 | -0.042 | -46.109
-5.5 | -0.375 | 0.0093 | -0.043 | -40.316
-5 | -0.318 | 0.00912 | -0.043 | -34.885
-4.5 | -0.26 | 0.00891 | -0.044 | -29.148
-4 | -0.201 | 0.00882 | -0.044 | -22.768
-3.5 | -0.141 | 0.00872 | -0.045 | -16.207
-3 | -0.081 | 0.00865 | -0.046 | -9.412
-2.5 | -0.021 | 0.00861 | -0.046 | -2.451
-2 | 0.039 | 0.00853 | -0.047 | 4.622
-1.5 | 0.1 | 0.00842 | -0.048 | 11.888
-1 | 0.161 | 0.00829 | -0.048 | 19.415
-0.5 | 0.222 | 0.00842 | -0.049 | 26.324
0 | 0.284 | 0.00844 | -0.049 | 33.645
0.5 | 0.345 | 0.00853 | -0.05 | 40.435
1 | 0.406 | 0.00867 | -0.051 | 46.821
1.5 | 0.467 | 0.0088 | -0.051 | 53.07
2 | 0.528 | 0.00897 | -0.052 | 58.833
2.5 | 0.588 | 0.00911 | -0.053 | 64.565
3 | 0.649 | 0.00933 | -0.053 | 69.522
3.5 | 0.709 | 0.00951 | -0.054 | 74.546
4 | 0.769 | 0.00979 | -0.055 | 78.568
4.5 | 0.829 | 0.00987 | -0.055 | 83.985
5 | 0.888 | 0.01014 | -0.056 | 87.608
5.5 | 0.947 | 0.00976 | -0.057 | 97.037
6 | 1.005 | 0.01037 | -0.057 | 96.873
6.5 | 1.062 | 0.0104 | -0.058 | 102.15
7 | 1.118 | 0.01078 | -0.058 | 103.653
7.5 | 1.172 | 0.01106 | -0.059 | 105.923
8 | 1.224 | 0.01155 | -0.06 | 105.966
8.5 | 1.273 | 0.01232 | -0.06 | 103.287
9 | 1.32 | 0.0126 | -0.061 | 104.782
9.5 | 1.364 | 0.01359 | -0.061 | 100.422
10 | 1.406 | 0.01418 | -0.062 | 99.107
10.5 | 1.444 | 0.01474 | -0.063 | 97.946
11 | 1.479 | 0.01536 | -0.063 | 96.265
11.5 | 1.51 | 0.016 | -0.064 | 94.37
12 | 1.538 | 0.01683 | -0.065 | 91.391
12.5 | 1.561 | 0.01763 | -0.065 | 88.58
13 | 1.581 | 0.01841 | -0.066 | 85.859
13.5 | 1.561 | 0.02078 | -0.065 | 75.137
14 | 1.563 | 0.0224 | -0.065 | 69.793
14.5 | 1.56 | 0.0243 | -0.065 | 64.205
15 | 1.549 | 0.0268 | -0.065 | 57.809
15.5 | 1.53 | 0.02894 | -0.065 | 52.867
16 | 1.501 | 0.0327 | -0.065 | 45.902
16.5 | 1.47 | 0.03645 | -0.065 | 40.337
17 | 1.436 | 0.04062 | -0.065 | 35.357
17.5 | 1.397 | 0.04614 | -0.064 | 30.284
18 | 1.358 | 0.05158 | -0.064 | 26.329

## 98. Re 8M Mach 0.00 (2)
BIGFOIL.COM POLAR EXPORT
GA 30A312
GA 30A312 |  |  |  | Cl Max: | 1.9228 | at alpha= | 20 | deg
XFOIL ncrit=9 |  |  |  | L/D Max: | 143.516 | at alpha= | 7 | deg
Re: | 8000000 |  |  | Cd Min: | 0.04586 | at alpha= | 20 | deg
Mach: | 0 |  |  | Cl=0 at alpha= | -2.3241 | deg
|  |  |  | @ Cl=0.1, Cd= | 0.005277
|  |  |  | @ Cl=0.4, Cd= | 0.0052155
|  |  |  | @ Cl=0.6, Cd= | 0.0055959
alpha (deg) | Cl | Cd | Cm | Cl/Cd
-20 | -1.6906 | 0.03112 | -0.0739 | -54.3252
-19.5 | -1.6883 | 0.02702 | -0.0736 | -62.4833
-19 | -1.6781 | 0.02441 | -0.071 | -68.7464
-18.5 | -1.6629 | 0.02256 | -0.0671 | -73.7101
-18 | -1.6378 | 0.02115 | -0.0637 | -77.4374
-17.5 | -1.6031 | 0.01988 | -0.0615 | -80.6388
-17 | -1.5647 | 0.01874 | -0.0597 | -83.4952
-16.5 | -1.5252 | 0.01755 | -0.058 | -86.906
-16 | -1.4843 | 0.01635 | -0.0563 | -90.7829
-15.5 | -1.4409 | 0.01532 | -0.0548 | -94.0535
-15 | -1.3962 | 0.01442 | -0.0534 | -96.8239
-14.5 | -1.3523 | 0.01364 | -0.0515 | -99.1422
-13 | -1.1844 | 0.01158 | -0.0531 | -102.2798
-12.5 | -1.1324 | 0.01105 | -0.0526 | -102.4796
-12 | -1.082 | 0.01058 | -0.0516 | -102.2684
-11.5 | -1.0312 | 0.01002 | -0.0507 | -102.9142
-11 | -0.9788 | 0.00952 | -0.05 | -102.8151
-10.5 | -0.9255 | 0.00914 | -0.0496 | -101.2582
-10 | -0.8711 | 0.00881 | -0.0492 | -98.8763
-9.5 | -0.8161 | 0.00851 | -0.049 | -95.8989
-9 | -0.761 | 0.00817 | -0.0488 | -93.1457
-8.5 | -0.7056 | 0.00784 | -0.0487 | -90
-8 | -0.6495 | 0.00757 | -0.0487 | -85.7992
-7.5 | -0.593 | 0.00735 | -0.0487 | -80.6803
-7 | -0.5367 | 0.00711 | -0.0486 | -75.4852
-6 | -0.4228 | 0.0067 | -0.0488 | -63.1045
-5.5 | -0.3658 | 0.0065 | -0.0489 | -56.2769
-5 | -0.3083 | 0.00634 | -0.0491 | -48.6278
-4.5 | -0.2509 | 0.00616 | -0.0492 | -40.7305
-4 | -0.1934 | 0.00601 | -0.0494 | -32.1797
-3.5 | -0.1358 | 0.00587 | -0.0496 | -23.1346
-3 | -0.0781 | 0.00573 | -0.0498 | -13.63
-2.5 | -0.0203 | 0.00561 | -0.05 | -3.6185
-2 | 0.0374 | 0.00546 | -0.0503 | 6.8498
-1.5 | 0.0947 | 0.00529 | -0.0505 | 17.9017
-1 | 0.1517 | 0.00515 | -0.0506 | 29.4563
-0.5 | 0.2083 | 0.00509 | -0.0508 | 40.9234
0 | 0.2648 | 0.00509 | -0.0509 | 52.0236
0.5 | 0.3213 | 0.00516 | -0.051 | 62.2674
1 | 0.3777 | 0.00518 | -0.0511 | 72.9151
1.5 | 0.4342 | 0.00527 | -0.0513 | 82.3909
2 | 0.4906 | 0.00538 | -0.0514 | 91.1896
2.5 | 0.5469 | 0.00551 | -0.0515 | 99.2559
3 | 0.6025 | 0.0056 | -0.0515 | 107.5893
3.5 | 0.6567 | 0.00553 | -0.0514 | 118.7523
4 | 0.71 | 0.00553 | -0.0509 | 128.3906
4.5 | 0.7632 | 0.00569 | -0.0504 | 134.1301
5 | 0.816 | 0.00596 | -0.0497 | 136.9128
5.5 | 0.8676 | 0.00627 | -0.0488 | 138.3732
6.5 | 0.9873 | 0.00693 | -0.0509 | 142.4675
7 | 1.0491 | 0.00731 | -0.0525 | 143.5157
7.5 | 1.1088 | 0.00776 | -0.0537 | 142.8866
8 | 1.1558 | 0.00814 | -0.0521 | 141.9902
8.5 | 1.2046 | 0.00855 | -0.0509 | 140.8889
9 | 1.2547 | 0.009 | -0.05 | 139.4111
9.5 | 1.3046 | 0.0095 | -0.0492 | 137.3263
10 | 1.3546 | 0.00998 | -0.0485 | 135.7315
10.5 | 1.4038 | 0.01051 | -0.0476 | 133.568
11 | 1.4518 | 0.01109 | -0.0467 | 130.9107
11.5 | 1.499 | 0.01169 | -0.0456 | 128.2293
12 | 1.5444 | 0.01236 | -0.0443 | 124.9515
12.5 | 1.5888 | 0.01304 | -0.0428 | 121.8405
13 | 1.6309 | 0.01378 | -0.041 | 118.3527
13.5 | 1.6702 | 0.01457 | -0.0388 | 114.6328
14 | 1.7027 | 0.0154 | -0.0354 | 110.5649
14.5 | 1.7347 | 0.01628 | -0.0322 | 106.5541
15 | 1.764 | 0.01739 | -0.029 | 101.4376
15.5 | 1.7904 | 0.01876 | -0.0257 | 95.4371
16 | 1.8165 | 0.02026 | -0.0229 | 89.6594
16.5 | 1.8419 | 0.02193 | -0.0204 | 83.99
17 | 1.8641 | 0.02395 | -0.018 | 77.833
17.5 | 1.8816 | 0.02647 | -0.0158 | 71.0842
18 | 1.8953 | 0.02949 | -0.0138 | 64.2692
18.5 | 1.9048 | 0.033 | -0.012 | 57.7212
19 | 1.9148 | 0.03668 | -0.0108 | 52.2028
19.5 | 1.9208 | 0.04092 | -0.0099 | 46.9404
20 | 1.9228 | 0.04586 | -0.0095 | 41.9276

## 99. Re 8M Mach 0.10 (1)
BIGFOIL.COM POLAR EXPORT
GA 30A312
GA 30A312 |  |  |  | Cl Max: | 1.576 | at alpha= | 13 | deg
JavaFoil+Calcfoil stall+Eppler ext transition |  |  |  | L/D Max: | 105.95 | at alpha= | 8 | deg
Re: | 8000000 |  |  | Cd Min: | 0.00827 | at alpha= | -1 | deg
Mach: | 0.1 |  |  | Cl=0 at alpha= | -2.3279 | deg
|  |  |  | @ Cl=0.1, Cd= | 0.0084225
|  |  |  | @ Cl=0.4, Cd= | 0.0086443
|  |  |  | @ Cl=0.6, Cd= | 0.0091451
alpha (deg) | Cl | Cd | Cm | Cl/Cd
-16.5 | -0.684 | 0.11106 | -0.019 | -6.155
-16 | -0.695 | 0.10821 | -0.019 | -6.426
-15.5 | -0.708 | 0.1011 | -0.019 | -7.005
-15 | -0.721 | 0.0928 | -0.02 | -7.769
-14.5 | -0.732 | 0.08477 | -0.022 | -8.635
-14 | -0.742 | 0.07594 | -0.023 | -9.771
-13.5 | -0.753 | 0.06536 | -0.025 | -11.522
-13 | -0.764 | 0.05406 | -0.027 | -14.137
-12.5 | -0.779 | 0.04087 | -0.029 | -19.061
-12 | -0.806 | 0.02527 | -0.032 | -31.871
-11.5 | -0.837 | 0.01537 | -0.035 | -54.426
-11 | -0.833 | 0.01338 | -0.036 | -62.249
-10.5 | -0.81 | 0.0124 | -0.037 | -65.283
-10 | -0.782 | 0.01205 | -0.037 | -64.949
-9.5 | -0.751 | 0.01131 | -0.038 | -66.378
-9 | -0.715 | 0.01136 | -0.038 | -62.971
-8.5 | -0.676 | 0.01067 | -0.039 | -63.347
-8 | -0.633 | 0.01033 | -0.04 | -61.223
-7.5 | -0.586 | 0.0105 | -0.04 | -55.845
-7 | -0.537 | 0.01019 | -0.041 | -52.723
-6.5 | -0.486 | 0.0096 | -0.041 | -50.6
-6 | -0.432 | 0.00942 | -0.042 | -45.889
-5.5 | -0.377 | 0.00939 | -0.043 | -40.116
-5 | -0.319 | 0.0092 | -0.043 | -34.726
-4.5 | -0.261 | 0.00896 | -0.044 | -29.12
-4 | -0.202 | 0.00887 | -0.045 | -22.747
-3.5 | -0.142 | 0.00881 | -0.045 | -16.129
-3 | -0.082 | 0.00863 | -0.046 | -9.483
-2.5 | -0.021 | 0.00868 | -0.047 | -2.443
-2 | 0.04 | 0.00857 | -0.047 | 4.625
-1.5 | 0.101 | 0.00842 | -0.048 | 11.945
-1 | 0.162 | 0.00827 | -0.048 | 19.54
-0.5 | 0.223 | 0.00849 | -0.049 | 26.226
0 | 0.285 | 0.00851 | -0.05 | 33.559
0.5 | 0.347 | 0.00854 | -0.05 | 40.599
1 | 0.408 | 0.00866 | -0.051 | 47.096
1.5 | 0.469 | 0.0088 | -0.052 | 53.312
2 | 0.53 | 0.00893 | -0.052 | 59.406
2.5 | 0.591 | 0.00912 | -0.053 | 64.806
3 | 0.652 | 0.00929 | -0.054 | 70.172
3.5 | 0.713 | 0.00957 | -0.054 | 74.485
4 | 0.773 | 0.00986 | -0.055 | 78.372
4.5 | 0.833 | 0.00997 | -0.056 | 83.567
5 | 0.892 | 0.01019 | -0.056 | 87.567
5.5 | 0.951 | 0.00977 | -0.057 | 97.362
6 | 1.01 | 0.01039 | -0.057 | 97.137
6.5 | 1.067 | 0.01047 | -0.058 | 101.881
7 | 1.123 | 0.01081 | -0.059 | 103.897
7.5 | 1.177 | 0.01116 | -0.059 | 105.434
8 | 1.229 | 0.0116 | -0.06 | 105.95
8.5 | 1.278 | 0.01244 | -0.061 | 102.712
9 | 1.325 | 0.01267 | -0.061 | 104.56
9.5 | 1.369 | 0.01369 | -0.062 | 99.981
10 | 1.41 | 0.01434 | -0.062 | 98.31
10.5 | 1.447 | 0.01491 | -0.063 | 97.072
11 | 1.481 | 0.01553 | -0.064 | 95.394
11.5 | 1.511 | 0.01624 | -0.064 | 93.07
12 | 1.537 | 0.01704 | -0.065 | 90.196
12.5 | 1.559 | 0.01789 | -0.065 | 87.135
13 | 1.576 | 0.01873 | -0.066 | 84.153
13.5 | 1.551 | 0.02141 | -0.065 | 72.435
14 | 1.55 | 0.02298 | -0.065 | 67.475
14.5 | 1.544 | 0.02513 | -0.065 | 61.433
15 | 1.528 | 0.02786 | -0.065 | 54.855
15.5 | 1.505 | 0.03022 | -0.065 | 49.789
16 | 1.47 | 0.03453 | -0.065 | 42.574
16.5 | 1.435 | 0.03852 | -0.065 | 37.258
17 | 1.396 | 0.04317 | -0.065 | 32.33
17.5 | 1.351 | 0.04938 | -0.064 | 27.357
18 | 1.306 | 0.05547 | -0.064 | 23.543

## 100. Re 8M Mach 0.10 (2)
BIGFOIL.COM POLAR EXPORT
GA 30A312
GA 30A312 |  |  |  | Cl Max: | 1.912 | at alpha= | 19.5 | deg
XFOIL ncrit=9 |  |  |  | L/D Max: | 143.66 | at alpha= | 7 | deg
Re: | 8000000 |  |  | Cd Min: | 0.05023 | at alpha= | 20 | deg
Mach: | 0.1 |  |  | Cl=0 at alpha= | -2.3236 | deg
|  |  |  | @ Cl=0.1, Cd= | 0.0052883
|  |  |  | @ Cl=0.4, Cd= | 0.0052217
|  |  |  | @ Cl=0.6, Cd= | 0.00561
alpha (deg) | Cl | Cd | Cm | Cl/Cd
-20 | -1.6286 | 0.04395 | -0.0677 | -37.0557
-19.5 | -1.6532 | 0.03304 | -0.0764 | -50.0363
-19 | -1.6563 | 0.02791 | -0.0771 | -59.3443
-18.5 | -1.6491 | 0.02487 | -0.0746 | -66.3088
-18 | -1.6355 | 0.02284 | -0.0704 | -71.6068
-17.5 | -1.6101 | 0.02127 | -0.0668 | -75.6982
-17 | -1.5748 | 0.01988 | -0.0644 | -79.2153
-16.5 | -1.5352 | 0.01866 | -0.0623 | -82.2722
-16 | -1.4928 | 0.01756 | -0.0605 | -85.0114
-15.5 | -1.4518 | 0.01622 | -0.0585 | -89.5068
-15 | -1.4078 | 0.01512 | -0.0567 | -93.1085
-14.5 | -1.3635 | 0.01419 | -0.0547 | -96.0888
-14 | -1.3097 | 0.01333 | -0.0546 | -98.2521
-13 | -1.196 | 0.01187 | -0.0552 | -100.7582
-12.5 | -1.1432 | 0.01128 | -0.0545 | -101.3475
-12 | -1.0923 | 0.01077 | -0.0533 | -101.4206
-11.5 | -1.0402 | 0.01028 | -0.0523 | -101.1868
-11 | -0.9875 | 0.00971 | -0.0514 | -101.6993
-10.5 | -0.9337 | 0.00927 | -0.0508 | -100.7228
-10 | -0.8788 | 0.00891 | -0.0503 | -98.6308
-9.5 | -0.8231 | 0.00859 | -0.05 | -95.8207
-9 | -0.7672 | 0.00828 | -0.0498 | -92.657
-8.5 | -0.7113 | 0.00791 | -0.0495 | -89.9241
-8 | -0.6547 | 0.00762 | -0.0494 | -85.9186
-7.5 | -0.5977 | 0.00739 | -0.0493 | -80.8796
-7 | -0.5407 | 0.00715 | -0.0492 | -75.6224
-6.5 | -0.4836 | 0.00691 | -0.0492 | -69.9855
-6 | -0.4259 | 0.00672 | -0.0493 | -63.378
-5.5 | -0.3683 | 0.00652 | -0.0494 | -56.4877
-5 | -0.3105 | 0.00635 | -0.0495 | -48.8976
-4.5 | -0.2527 | 0.00617 | -0.0496 | -40.9562
-4 | -0.1947 | 0.00602 | -0.0498 | -32.3422
-3.5 | -0.1367 | 0.00588 | -0.0499 | -23.2483
-2.5 | -0.0205 | 0.00561 | -0.0504 | -3.6542
-2 | 0.0376 | 0.00547 | -0.0506 | 6.8739
-1.5 | 0.0952 | 0.0053 | -0.0508 | 17.9623
-1 | 0.1527 | 0.00516 | -0.0509 | 29.593
-0.5 | 0.2095 | 0.0051 | -0.051 | 41.0784
0 | 0.2664 | 0.0051 | -0.0512 | 52.2353
0.5 | 0.3232 | 0.00517 | -0.0513 | 62.5145
1 | 0.38 | 0.00519 | -0.0514 | 73.2177
1.5 | 0.4368 | 0.00528 | -0.0515 | 82.7273
2 | 0.4936 | 0.00538 | -0.0516 | 91.7472
2.5 | 0.5502 | 0.00553 | -0.0517 | 99.4937
3 | 0.6062 | 0.00562 | -0.0517 | 107.8648
3.5 | 0.6607 | 0.00554 | -0.0516 | 119.2599
4 | 0.7143 | 0.00554 | -0.0511 | 128.935
4.5 | 0.7678 | 0.00571 | -0.0505 | 134.4658
5 | 0.8209 | 0.00599 | -0.0498 | 137.0451
5.5 | 0.8729 | 0.0063 | -0.0488 | 138.5556
6.5 | 0.9936 | 0.00696 | -0.0509 | 142.7586
7 | 1.0559 | 0.00735 | -0.0525 | 143.6599
7.5 | 1.1154 | 0.00782 | -0.0535 | 142.6343
8 | 1.1628 | 0.00821 | -0.0518 | 141.6322
8.5 | 1.2121 | 0.00863 | -0.0505 | 140.4519
9 | 1.2626 | 0.00909 | -0.0496 | 138.8999
9.5 | 1.3129 | 0.0096 | -0.0487 | 136.7604
10 | 1.3634 | 0.01009 | -0.0479 | 135.1239
10.5 | 1.4131 | 0.01062 | -0.047 | 133.0603
11 | 1.4615 | 0.01121 | -0.0458 | 130.3747
11.5 | 1.5086 | 0.01186 | -0.0446 | 127.2007
12 | 1.5539 | 0.01257 | -0.043 | 123.6197
12.5 | 1.5978 | 0.0133 | -0.0413 | 120.1353
13 | 1.6403 | 0.01403 | -0.0393 | 116.9138
13.5 | 1.6761 | 0.01489 | -0.0363 | 112.5655
14 | 1.7091 | 0.01573 | -0.0328 | 108.6523
14.5 | 1.7405 | 0.01674 | -0.0295 | 103.9725
15 | 1.7687 | 0.01802 | -0.0261 | 98.1521
15.5 | 1.7949 | 0.01953 | -0.0228 | 91.9048
16 | 1.8218 | 0.02111 | -0.0201 | 86.3003
16.5 | 1.8457 | 0.02302 | -0.0176 | 80.1781
17 | 1.8659 | 0.02537 | -0.0152 | 73.5475
17.5 | 1.8806 | 0.02831 | -0.0129 | 66.4288
18 | 1.8917 | 0.03173 | -0.0109 | 59.6187
18.5 | 1.9027 | 0.03535 | -0.0095 | 53.8246
19 | 1.9097 | 0.03954 | -0.0084 | 48.2979
19.5 | 1.912 | 0.04447 | -0.0078 | 42.9953
20 | 1.9086 | 0.05023 | -0.0077 | 37.9972

## 101. Re 8M Mach 0.25 (1)
BIGFOIL.COM POLAR EXPORT
GA 30A312
GA 30A312 |  |  |  | Cl Max: | 1.52 | at alpha= | 12 | deg
JavaFoil+Calcfoil stall+Eppler ext transition |  |  |  | L/D Max: | 104.262 | at alpha= | 7.5 | deg
Re: | 8000000 |  |  | Cd Min: | 0.00835 | at alpha= | -1 | deg
Mach: | 0.25 |  |  | Cl=0 at alpha= | -2.3254 | deg
|  |  |  | @ Cl=0.1, Cd= | 0.0085124
|  |  |  | @ Cl=0.4, Cd= | 0.0087278
|  |  |  | @ Cl=0.6, Cd= | 0.0092308
alpha (deg) | Cl | Cd | Cm | Cl/Cd
-15 | -0.479 | 0.10959 | -0.018 | -4.372
-14.5 | -0.517 | 0.10313 | -0.018 | -5.009
-14 | -0.55 | 0.09671 | -0.019 | -5.689
-13.5 | -0.58 | 0.08991 | -0.02 | -6.451
-13 | -0.605 | 0.08341 | -0.021 | -7.25
-12.5 | -0.626 | 0.07553 | -0.022 | -8.286
-12 | -0.648 | 0.06384 | -0.025 | -10.144
-11.5 | -0.679 | 0.04497 | -0.029 | -15.089
-11 | -0.693 | 0.03577 | -0.031 | -19.367
-10.5 | -0.754 | 0.01546 | -0.037 | -48.75
-10 | -0.756 | 0.01313 | -0.038 | -57.584
-9.5 | -0.735 | 0.01201 | -0.039 | -61.198
-9 | -0.708 | 0.01193 | -0.039 | -59.323
-8.5 | -0.675 | 0.01099 | -0.04 | -61.359
-8 | -0.636 | 0.01056 | -0.041 | -60.254
-7.5 | -0.593 | 0.0107 | -0.041 | -55.387
-7 | -0.546 | 0.01041 | -0.042 | -52.408
-6.5 | -0.495 | 0.00976 | -0.043 | -50.707
-6 | -0.441 | 0.00955 | -0.043 | -46.225
-5.5 | -0.385 | 0.00954 | -0.044 | -40.382
-5 | -0.327 | 0.00925 | -0.045 | -35.401
-4.5 | -0.268 | 0.009 | -0.045 | -29.75
-4 | -0.207 | 0.00903 | -0.046 | -22.93
-3.5 | -0.146 | 0.00891 | -0.046 | -16.371
-3 | -0.084 | 0.00871 | -0.047 | -9.638
-2.5 | -0.022 | 0.00869 | -0.048 | -2.508
-2 | 0.041 | 0.00856 | -0.048 | 4.755
-1.5 | 0.103 | 0.00851 | -0.049 | 12.149
-1 | 0.166 | 0.00835 | -0.05 | 19.901
-0.5 | 0.229 | 0.00857 | -0.05 | 26.688
0 | 0.293 | 0.00852 | -0.051 | 34.415
0.5 | 0.356 | 0.00863 | -0.052 | 41.281
1 | 0.419 | 0.00877 | -0.052 | 47.808
1.5 | 0.482 | 0.0089 | -0.053 | 54.169
2 | 0.545 | 0.00908 | -0.054 | 59.972
2.5 | 0.607 | 0.00925 | -0.054 | 65.688
3 | 0.67 | 0.00948 | -0.055 | 70.662
3.5 | 0.732 | 0.00972 | -0.056 | 75.339
4 | 0.794 | 0.00994 | -0.056 | 79.856
4.5 | 0.855 | 0.01009 | -0.057 | 84.813
5 | 0.916 | 0.01034 | -0.058 | 88.625
5.5 | 0.977 | 0.01001 | -0.058 | 97.573
6 | 1.036 | 0.0107 | -0.059 | 96.83
6.5 | 1.095 | 0.01078 | -0.06 | 101.522
7 | 1.151 | 0.01156 | -0.06 | 99.551
7.5 | 1.205 | 0.01156 | -0.061 | 104.262
8 | 1.257 | 0.01209 | -0.061 | 103.945
8.5 | 1.305 | 0.01308 | -0.062 | 99.747
9 | 1.35 | 0.01377 | -0.063 | 98.023
9.5 | 1.391 | 0.01445 | -0.063 | 96.231
10 | 1.427 | 0.01512 | -0.064 | 94.414
10.5 | 1.459 | 0.01582 | -0.065 | 92.207
11 | 1.485 | 0.01659 | -0.065 | 89.497
11.5 | 1.506 | 0.01742 | -0.066 | 86.444
12 | 1.52 | 0.01852 | -0.067 | 82.041
12.5 | 1.491 | 0.02115 | -0.066 | 70.477
13 | 1.481 | 0.02304 | -0.066 | 64.279
13.5 | 1.462 | 0.02542 | -0.066 | 57.523
14 | 1.436 | 0.02845 | -0.066 | 50.458
14.5 | 1.402 | 0.03213 | -0.065 | 43.637
15 | 1.355 | 0.03696 | -0.065 | 36.669
15.5 | 1.289 | 0.04296 | -0.064 | 30.01
16 | 1.214 | 0.05098 | -0.064 | 23.809
16.5 | 1.13 | 0.06154 | -0.062 | 18.355
17 | 1.035 | 0.07704 | -0.06 | 13.44

## 102. Re 8M Mach 0.25 (2)
BIGFOIL.COM POLAR EXPORT
GA 30A312
GA 30A312 |  |  |  | Cl Max: | 1.8643 | at alpha= | 17.5 | deg
XFOIL ncrit=9 |  |  |  | L/D Max: | 143.342 | at alpha= | 7 | deg
Re: | 8000000 |  |  | Cd Min: | 0.2342 | at alpha= | -20 | deg
Mach: | 0.25 |  |  | Cl=0 at alpha= | -2.3236 | deg
|  |  |  | @ Cl=0.1, Cd= | 0.0053365
|  |  |  | @ Cl=0.4, Cd= | 0.0052326
|  |  |  | @ Cl=0.6, Cd= | 0.0056657
alpha (deg) | Cl | Cd | Cm | Cl/Cd
-20 | -0.7245 | 0.2342 | 0.0465 | -3.0935
-19.5 | -0.7323 | 0.21618 | 0.038 | -3.3875
-19 | -0.7756 | 0.19025 | 0.0242 | -4.0767
-18.5 | -0.796 | 0.17474 | 0.0151 | -4.5553
-18 | -0.8461 | 0.15393 | 0.0025 | -5.4967
-17.5 | -0.9655 | 0.12306 | -0.0172 | -7.8458
-17 | -1.2176 | 0.0776 | -0.0482 | -15.6907
-16.5 | -1.3598 | 0.04924 | -0.0695 | -27.6158
-16 | -1.4107 | 0.03222 | -0.087 | -43.7834
-15.5 | -1.4273 | 0.02652 | -0.0857 | -53.8198
-15 | -1.4241 | 0.02316 | -0.08 | -61.4896
-14.5 | -1.3961 | 0.02047 | -0.076 | -68.2022
-14 | -1.3608 | 0.01816 | -0.0721 | -74.9339
-13.5 | -1.3164 | 0.01597 | -0.0693 | -82.4296
-13 | -1.2572 | 0.0144 | -0.0685 | -87.3056
-12.5 | -1.2017 | 0.01326 | -0.0666 | -90.6259
-12 | -1.1487 | 0.01235 | -0.064 | -93.0121
-11.5 | -1.0939 | 0.01157 | -0.0618 | -94.5462
-11 | -1.0371 | 0.01089 | -0.06 | -95.2342
-10.5 | -0.9791 | 0.01035 | -0.0586 | -94.599
-10 | -0.9218 | 0.00966 | -0.0571 | -95.4244
-9.5 | -0.8629 | 0.00915 | -0.056 | -94.306
-9 | -0.8034 | 0.00874 | -0.0551 | -91.9222
-8.5 | -0.7434 | 0.00838 | -0.0544 | -88.7112
-8 | -0.6839 | 0.00797 | -0.0537 | -85.8093
-7.5 | -0.624 | 0.00764 | -0.0531 | -81.6754
-7 | -0.5637 | 0.00738 | -0.0527 | -76.3821
-6.5 | -0.5036 | 0.0071 | -0.0524 | -70.9296
-6 | -0.4433 | 0.00685 | -0.0521 | -64.7153
-5.5 | -0.3829 | 0.00666 | -0.052 | -57.4925
-5 | -0.3227 | 0.00644 | -0.0518 | -50.1087
-4.5 | -0.2622 | 0.00626 | -0.0518 | -41.885
-4 | -0.2019 | 0.0061 | -0.0518 | -33.0984
-3.5 | -0.1417 | 0.00593 | -0.0519 | -23.8954
-3 | -0.0814 | 0.00579 | -0.052 | -14.0587
-2.5 | -0.0212 | 0.00565 | -0.0521 | -3.7522
-2 | 0.0389 | 0.00552 | -0.0522 | 7.0471
-1.5 | 0.0986 | 0.00534 | -0.0524 | 18.4644
-1 | 0.1579 | 0.00519 | -0.0525 | 30.4239
-0.5 | 0.2166 | 0.00514 | -0.0525 | 42.1401
0 | 0.2753 | 0.00512 | -0.0526 | 53.7695
0.5 | 0.3339 | 0.0052 | -0.0527 | 64.2115
1 | 0.3926 | 0.00522 | -0.0528 | 75.2107
1.5 | 0.4513 | 0.00532 | -0.0528 | 84.8308
2 | 0.5098 | 0.00544 | -0.0529 | 93.7132
2.5 | 0.5683 | 0.0056 | -0.0529 | 101.4821
3 | 0.6262 | 0.00572 | -0.0528 | 109.4755
3.5 | 0.6825 | 0.00567 | -0.0525 | 120.3704
4 | 0.7379 | 0.00565 | -0.0519 | 130.6018
4.5 | 0.7933 | 0.00583 | -0.0511 | 136.072
5 | 0.8477 | 0.00615 | -0.0501 | 137.8374
5.5 | 0.9026 | 0.00644 | -0.0491 | 140.1553
6 | 0.9629 | 0.00678 | -0.0494 | 142.0206
6.5 | 1.0289 | 0.00719 | -0.051 | 143.1015
7 | 1.0937 | 0.00763 | -0.0523 | 143.3421
7.5 | 1.1525 | 0.00811 | -0.0522 | 142.1085
8 | 1.2023 | 0.00854 | -0.0501 | 140.7845
8.5 | 1.2543 | 0.00902 | -0.0485 | 139.0576
9 | 1.3071 | 0.00955 | -0.0471 | 136.8691
9.5 | 1.3597 | 0.01011 | -0.0457 | 134.4906
10 | 1.4118 | 0.0107 | -0.0441 | 131.9439
10.5 | 1.4627 | 0.01135 | -0.0424 | 128.8722
11 | 1.5119 | 0.01207 | -0.0403 | 125.261
11.5 | 1.559 | 0.01287 | -0.0379 | 121.1344
12 | 1.6029 | 0.01375 | -0.035 | 116.5745
12.5 | 1.6408 | 0.01462 | -0.031 | 112.2298
13 | 1.6747 | 0.01569 | -0.0266 | 106.7368
13.5 | 1.7093 | 0.01685 | -0.0227 | 101.4421
14 | 1.7395 | 0.01837 | -0.0187 | 94.6924
14.5 | 1.7672 | 0.0202 | -0.015 | 87.4851
15 | 1.7953 | 0.0222 | -0.0118 | 80.8694
15.5 | 1.819 | 0.02469 | -0.0087 | 73.6736
16 | 1.837 | 0.0278 | -0.006 | 66.0791
16.5 | 1.8482 | 0.0317 | -0.0036 | 58.3028
17 | 1.8591 | 0.03583 | -0.0017 | 51.8867
17.5 | 1.8643 | 0.04073 | -0.0004 | 45.7722
18 | 1.8639 | 0.0465 | 0.0003 | 40.0839
18.5 | 1.8546 | 0.05347 | 0.0002 | 34.6849
19 | 1.8374 | 0.0617 | -0.0009 | 29.7796
19.5 | 1.811 | 0.0714 | -0.0031 | 25.3641
20 | 1.7742 | 0.08277 | -0.0066 | 21.4353

## 103. Re 8M Mach 0.50 (1)
BIGFOIL.COM POLAR EXPORT
GA 30A312
GA 30A312 |  |  |  | Cl Max: | 1.368 | at alpha= | 8.5 | deg
JavaFoil+Calcfoil stall+Eppler ext transition |  |  |  | L/D Max: | 98.176 | at alpha= | 6 | deg
Re: | 8000000 |  |  | Cd Min: | 0.00866 | at alpha= | -1.5 | deg
Mach: | 0.5 |  |  | Cl=0 at alpha= | -2.3261 | deg
|  |  |  | @ Cl=0.1, Cd= | 0.0087179
|  |  |  | @ Cl=0.4, Cd= | 0.0090234
|  |  |  | @ Cl=0.6, Cd= | 0.0095456
alpha (deg) | Cl | Cd | Cm | Cl/Cd
-20 | -0.997 | 0.14887 | -0.02 | -6.695
-19.5 | -0.966 | 0.14617 | -0.02 | -6.609
-19 | -0.937 | 0.1431 | -0.02 | -6.55
-18.5 | -0.908 | 0.14042 | -0.02 | -6.466
-18 | -0.88 | 0.13701 | -0.02 | -6.422
-17.5 | -0.853 | 0.13029 | -0.02 | -6.543
-17 | -0.827 | 0.13695 | -0.021 | -6.036
-16.5 | -0.801 | 0.12633 | -0.021 | -6.34
-16 | -0.773 | 0.12026 | -0.022 | -6.429
-15.5 | -0.744 | 0.11633 | -0.021 | -6.395
-15 | -0.715 | 0.11273 | -0.021 | -6.346
-14.5 | -0.687 | 0.10733 | -0.021 | -6.4
-14 | -0.658 | 0.10367 | -0.021 | -6.345
-13.5 | -0.63 | 0.09892 | -0.021 | -6.364
-13 | -0.602 | 0.09641 | -0.021 | -6.242
-12.5 | -0.574 | 0.09248 | -0.021 | -6.206
-12 | -0.546 | 0.09369 | -0.022 | -5.83
-11.5 | -0.519 | 0.08417 | -0.022 | -6.161
-11 | -0.49 | 0.08117 | -0.022 | -6.037
-10.5 | -0.462 | 0.07314 | -0.023 | -6.323
-10 | -0.435 | 0.06672 | -0.023 | -6.518
-9.5 | -0.412 | 0.05649 | -0.028 | -7.297
-9 | -0.376 | 0.06698 | -0.021 | -5.62
-8.5 | -0.353 | 0.05412 | -0.027 | -6.514
-8 | -0.387 | 0.01414 | -0.045 | -27.386
-7.5 | -0.294 | 0.05246 | -0.024 | -5.595
-7 | -0.408 | 0.04202 | -0.032 | -9.702
-6.5 | -0.498 | 0.01139 | -0.048 | -43.7
-6 | -0.465 | 0.01089 | -0.048 | -42.723
-5.5 | -0.416 | 0.01011 | -0.049 | -41.157
-5 | -0.358 | 0.01008 | -0.05 | -35.513
-4.5 | -0.295 | 0.00955 | -0.05 | -30.88
-4 | -0.229 | 0.0093 | -0.051 | -24.666
-3.5 | -0.162 | 0.00908 | -0.052 | -17.851
-3 | -0.094 | 0.00928 | -0.053 | -10.083
-2.5 | -0.024 | 0.00899 | -0.053 | -2.703
-2 | 0.045 | 0.00893 | -0.054 | 5.085
-1.5 | 0.115 | 0.00866 | -0.055 | 13.326
-1 | 0.186 | 0.00881 | -0.056 | 21.064
-0.5 | 0.256 | 0.00883 | -0.056 | 28.952
0 | 0.328 | 0.00889 | -0.057 | 36.883
0.5 | 0.398 | 0.00902 | -0.058 | 44.145
1 | 0.468 | 0.00914 | -0.059 | 51.27
1.5 | 0.539 | 0.00938 | -0.059 | 57.439
2 | 0.609 | 0.00957 | -0.06 | 63.619
2.5 | 0.678 | 0.00985 | -0.061 | 68.831
3 | 0.748 | 0.01013 | -0.062 | 73.786
3.5 | 0.817 | 0.01049 | -0.062 | 77.818
4 | 0.885 | 0.01105 | -0.063 | 80.106
4.5 | 0.953 | 0.011 | -0.064 | 86.661
5 | 1.02 | 0.01141 | -0.064 | 89.376
5.5 | 1.085 | 0.01118 | -0.065 | 97.066
6 | 1.149 | 0.0117 | -0.066 | 98.176
6.5 | 1.209 | 0.0129 | -0.067 | 93.77
7 | 1.265 | 0.01366 | -0.067 | 92.551
7.5 | 1.313 | 0.01389 | -0.068 | 94.501
8 | 1.35 | 0.01509 | -0.069 | 89.449
8.5 | 1.368 | 0.01704 | -0.069 | 80.301
9 | 1.357 | 0.01843 | -0.07 | 73.598
9.5 | 1.24 | 0.02209 | -0.069 | 56.156
10 | 0.819 | 0.02783 | -0.068 | 29.435
10.5 | 0.835 | 0.03373 | -0.066 | 24.748
11 | 0.779 | 0.07183 | -0.052 | 10.85
11.5 | 0.805 | 0.0763 | -0.052 | 10.551
12 | 0.832 | 0.0831 | -0.052 | 10.007
12.5 | 0.842 | 0.09569 | -0.044 | 8.797
13 | 0.877 | 0.09609 | -0.048 | 9.122
13.5 | 0.913 | 0.0961 | -0.052 | 9.499

## 104. Re 8M Mach 0.50 (2)
BIGFOIL.COM POLAR EXPORT
GA 30A312
GA 30A312 |  |  |  | Cl Max: | 1.6739 | at alpha= | 11 | deg
XFOIL ncrit=9 |  |  |  | L/D Max: | 143.237 | at alpha= | 5.5 | deg
Re: | 8000000 |  |  | Cd Min: | 0.01841 | at alpha= | 11 | deg
Mach: | 0.5 |  |  | Cl=0 at alpha= | -99 | deg
|  |  |  | @ Cl=0.1, Cd= | 0.0053
|  |  |  | @ Cl=0.4, Cd= | 0.0053714
|  |  |  | @ Cl=0.6, Cd= | 0.0058013
alpha (deg) | Cl | Cd | Cm | Cl/Cd
0 | 0.3151 | 0.0053 | -0.059 | 59.4528
0.5 | 0.3822 | 0.00535 | -0.0588 | 71.4393
1 | 0.4488 | 0.00543 | -0.0586 | 82.6519
1.5 | 0.5157 | 0.00556 | -0.0584 | 92.7518
2 | 0.5822 | 0.00574 | -0.058 | 101.4286
2.5 | 0.649 | 0.00597 | -0.0576 | 108.7102
3 | 0.7155 | 0.00618 | -0.057 | 115.7767
3.5 | 0.7801 | 0.00624 | -0.0561 | 125.016
4 | 0.8432 | 0.00621 | -0.0545 | 135.781
4.5 | 0.9065 | 0.00642 | -0.0527 | 141.1994
5 | 0.9686 | 0.00679 | -0.0503 | 142.651
5.5 | 1.0356 | 0.00723 | -0.0487 | 143.2365
6.5 | 1.1884 | 0.00832 | -0.0487 | 142.8365
7 | 1.256 | 0.00888 | -0.0464 | 141.4414
7.5 | 1.3143 | 0.00952 | -0.0421 | 138.0567
8 | 1.3746 | 0.01026 | -0.0379 | 133.9766
8.5 | 1.4347 | 0.01106 | -0.0334 | 129.7197
9 | 1.4898 | 0.01191 | -0.0277 | 125.0882
9.5 | 1.5393 | 0.01295 | -0.0212 | 118.8649
10 | 1.5877 | 0.01429 | -0.0148 | 111.1057
10.5 | 1.6346 | 0.01598 | -0.0084 | 102.2904
11 | 1.6739 | 0.01841 | -0.0017 | 90.9234

## 105. Re 10M Mach 0.00 (1)
BIGFOIL.COM POLAR EXPORT
GA 30A312
GA 30A312 |  |  |  | Cl Max: | 1.596 | at alpha= | 13.5 | deg
JavaFoil+Calcfoil stall+Eppler ext transition |  |  |  | L/D Max: | 107.881 | at alpha= | 8 | deg
Re: | 10000000 |  |  | Cd Min: | 0.0083 | at alpha= | -1 | deg
Mach: | 0 |  |  | Cl=0 at alpha= | -2.325 | deg
|  |  |  | @ Cl=0.1, Cd= | 0.00844
|  |  |  | @ Cl=0.4, Cd= | 0.0086511
|  |  |  | @ Cl=0.6, Cd= | 0.0088725
alpha (deg) | Cl | Cd | Cm | Cl/Cd
-17 | -0.711 | 0.11117 | -0.019 | -6.393
-16.5 | -0.725 | 0.10348 | -0.02 | -7.003
-16 | -0.732 | 0.10144 | -0.02 | -7.22
-15.5 | -0.747 | 0.08975 | -0.021 | -8.328
-15 | -0.755 | 0.08412 | -0.022 | -8.979
-14.5 | -0.765 | 0.07527 | -0.023 | -10.165
-14 | -0.777 | 0.06445 | -0.025 | -12.048
-13.5 | -0.787 | 0.0538 | -0.026 | -14.629
-13 | -0.802 | 0.04082 | -0.028 | -19.647
-12.5 | -0.825 | 0.02673 | -0.031 | -30.864
-12 | -0.861 | 0.01553 | -0.034 | -55.426
-11.5 | -0.86 | 0.01339 | -0.035 | -64.195
-11 | -0.839 | 0.0128 | -0.036 | -65.541
-10.5 | -0.814 | 0.01228 | -0.036 | -66.303
-10 | -0.785 | 0.01201 | -0.037 | -65.354
-9.5 | -0.752 | 0.01092 | -0.038 | -68.91
-9 | -0.715 | 0.01061 | -0.038 | -67.401
-8.5 | -0.675 | 0.01033 | -0.039 | -65.337
-8 | -0.632 | 0.01036 | -0.039 | -60.979
-7.5 | -0.585 | 0.00992 | -0.04 | -58.969
-7 | -0.536 | 0.0096 | -0.041 | -55.785
-6.5 | -0.484 | 0.0096 | -0.041 | -50.436
-6 | -0.43 | 0.00944 | -0.042 | -45.613
-5.5 | -0.375 | 0.00926 | -0.043 | -40.521
-5 | -0.318 | 0.00908 | -0.043 | -35.045
-4.5 | -0.26 | 0.00878 | -0.044 | -29.578
-4 | -0.201 | 0.00875 | -0.044 | -22.958
-3.5 | -0.141 | 0.00866 | -0.045 | -16.327
-3 | -0.081 | 0.00855 | -0.046 | -9.518
-2.5 | -0.021 | 0.00854 | -0.046 | -2.472
-2 | 0.039 | 0.00851 | -0.047 | 4.631
-1.5 | 0.1 | 0.00844 | -0.048 | 11.854
-1 | 0.161 | 0.0083 | -0.048 | 19.377
-0.5 | 0.222 | 0.00843 | -0.049 | 26.295
0 | 0.284 | 0.00849 | -0.049 | 33.457
0.5 | 0.345 | 0.00857 | -0.05 | 40.251
1 | 0.406 | 0.00866 | -0.051 | 46.858
1.5 | 0.467 | 0.00878 | -0.051 | 53.16
2 | 0.528 | 0.00888 | -0.052 | 59.45
2.5 | 0.588 | 0.00878 | -0.053 | 66.967
3 | 0.649 | 0.00925 | -0.053 | 70.163
3.5 | 0.709 | 0.00948 | -0.054 | 74.774
4 | 0.769 | 0.00977 | -0.055 | 78.687
4.5 | 0.829 | 0.00973 | -0.055 | 85.176
5 | 0.888 | 0.00998 | -0.056 | 89.004
5.5 | 0.947 | 0.01043 | -0.057 | 90.758
6 | 1.005 | 0.01014 | -0.057 | 99.079
6.5 | 1.062 | 0.01023 | -0.058 | 103.765
7 | 1.118 | 0.01091 | -0.058 | 102.462
7.5 | 1.172 | 0.01098 | -0.059 | 106.693
8 | 1.224 | 0.01134 | -0.06 | 107.881
8.5 | 1.273 | 0.01211 | -0.06 | 105.153
9 | 1.32 | 0.01267 | -0.061 | 104.168
9.5 | 1.364 | 0.01321 | -0.061 | 103.255
10 | 1.406 | 0.0138 | -0.062 | 101.898
10.5 | 1.444 | 0.01427 | -0.063 | 101.173
11 | 1.479 | 0.01492 | -0.063 | 99.16
11.5 | 1.51 | 0.01553 | -0.064 | 97.283
12 | 1.538 | 0.01626 | -0.065 | 94.586
12.5 | 1.561 | 0.01701 | -0.065 | 91.808
13 | 1.581 | 0.01785 | -0.066 | 88.561
13.5 | 1.596 | 0.01869 | -0.066 | 85.438
14 | 1.568 | 0.02141 | -0.065 | 73.225
14.5 | 1.565 | 0.02325 | -0.065 | 67.322
15 | 1.556 | 0.02525 | -0.065 | 61.595
15.5 | 1.534 | 0.02764 | -0.065 | 55.506
16 | 1.507 | 0.03072 | -0.065 | 49.078
16.5 | 1.477 | 0.03412 | -0.065 | 43.295
17 | 1.442 | 0.03845 | -0.065 | 37.501
17.5 | 1.405 | 0.04298 | -0.065 | 32.684
18 | 1.365 | 0.048 | -0.065 | 28.438
18.5 | 1.319 | 0.05577 | -0.064 | 23.654

## 106. Re 10M Mach 0.00 (2)
BIGFOIL.COM POLAR EXPORT
GA 30A312
GA 30A312 |  |  |  | Cl Max: | 1.9532 | at alpha= | 20 | deg
XFOIL ncrit=9 |  |  |  | L/D Max: | 147.187 | at alpha= | 7.5 | deg
Re: | 10000000 |  |  | Cd Min: | 0.04261 | at alpha= | 20 | deg
Mach: | 0 |  |  | Cl=0 at alpha= | -2.3192 | deg
|  |  |  | @ Cl=0.1, Cd= | 0.0052141
|  |  |  | @ Cl=0.4, Cd= | 0.0052215
|  |  |  | @ Cl=0.6, Cd= | 0.0056507
alpha (deg) | Cl | Cd | Cm | Cl/Cd
-20 | -1.7427 | 0.02652 | -0.074 | -65.7127
-19.5 | -1.7328 | 0.02392 | -0.0713 | -72.4415
-19 | -1.7177 | 0.02209 | -0.0675 | -77.7592
-18.5 | -1.6943 | 0.0207 | -0.0637 | -81.8502
-18 | -1.6597 | 0.01947 | -0.0615 | -85.244
-17.5 | -1.6213 | 0.01837 | -0.0597 | -88.258
-17 | -1.5801 | 0.01736 | -0.0581 | -91.0196
-16.5 | -1.5367 | 0.01645 | -0.0567 | -93.4164
-16 | -1.4919 | 0.0156 | -0.0555 | -95.6346
-15.5 | -1.4471 | 0.01468 | -0.0541 | -98.5763
-15 | -1.4023 | 0.0138 | -0.0526 | -101.6159
-13.5 | -1.2418 | 0.01154 | -0.0529 | -107.6083
-13 | -1.1908 | 0.01098 | -0.0521 | -108.4517
-12.5 | -1.1407 | 0.01049 | -0.0511 | -108.7417
-12 | -1.0889 | 0.01006 | -0.0504 | -108.2406
-11.5 | -1.0359 | 0.00966 | -0.0498 | -107.236
-11 | -0.983 | 0.00922 | -0.0493 | -106.6161
-10.5 | -0.9293 | 0.00881 | -0.0489 | -105.4824
-10 | -0.8745 | 0.00846 | -0.0487 | -103.3688
-9.5 | -0.8193 | 0.00816 | -0.0485 | -100.4044
-9 | -0.7635 | 0.0079 | -0.0485 | -96.6456
-8.5 | -0.7077 | 0.00758 | -0.0484 | -93.3641
-8 | -0.6517 | 0.0073 | -0.0483 | -89.274
-7.5 | -0.5952 | 0.00709 | -0.0483 | -83.9492
-7 | -0.5383 | 0.0069 | -0.0484 | -78.0145
-6.5 | -0.4815 | 0.00666 | -0.0485 | -72.2973
-6 | -0.4243 | 0.00647 | -0.0486 | -65.5796
-5.5 | -0.3669 | 0.00631 | -0.0487 | -58.1458
-5 | -0.3095 | 0.00613 | -0.0489 | -50.4894
-4.5 | -0.2519 | 0.00598 | -0.0491 | -42.1237
-4 | -0.1943 | 0.00584 | -0.0493 | -33.2705
-3.5 | -0.1365 | 0.00571 | -0.0495 | -23.9054
-3 | -0.0787 | 0.00559 | -0.0497 | -14.0787
-2.5 | -0.0209 | 0.00546 | -0.05 | -3.8278
-2 | 0.0369 | 0.00536 | -0.0502 | 6.8843
-1.5 | 0.0944 | 0.00522 | -0.0504 | 18.0843
-1 | 0.151 | 0.00516 | -0.0506 | 29.2636
-0.5 | 0.2077 | 0.00511 | -0.0507 | 40.6458
0 | 0.2645 | 0.0051 | -0.0508 | 51.8627
0.5 | 0.3212 | 0.00515 | -0.051 | 62.3689
1 | 0.3777 | 0.00519 | -0.0511 | 72.7746
1.5 | 0.4343 | 0.00527 | -0.0513 | 82.4099
2 | 0.4907 | 0.00538 | -0.0514 | 91.2082
2.5 | 0.5473 | 0.00551 | -0.0516 | 99.3285
3 | 0.6035 | 0.00566 | -0.0517 | 106.6254
3.5 | 0.6592 | 0.00573 | -0.0517 | 115.0436
4 | 0.7135 | 0.0057 | -0.0516 | 125.1754
4.5 | 0.7671 | 0.00572 | -0.0513 | 134.1084
5 | 0.821 | 0.00588 | -0.0509 | 139.6259
5.5 | 0.8738 | 0.00612 | -0.0502 | 142.7778
6 | 0.9256 | 0.00637 | -0.0494 | 145.3061
6.5 | 0.9815 | 0.00669 | -0.0495 | 146.7115
7 | 1.0431 | 0.00711 | -0.0511 | 146.7089
7.5 | 1.1039 | 0.0075 | -0.0525 | 147.1867
8 | 1.1594 | 0.0079 | -0.0528 | 146.7595
8.5 | 1.2076 | 0.0083 | -0.0514 | 145.494
9 | 1.2576 | 0.00873 | -0.0505 | 144.055
9.5 | 1.308 | 0.0092 | -0.0498 | 142.1739
10 | 1.3583 | 0.00968 | -0.0491 | 140.3202
10.5 | 1.4082 | 0.01016 | -0.0484 | 138.6024
11 | 1.4573 | 0.01067 | -0.0476 | 136.5792
11.5 | 1.5048 | 0.01127 | -0.0465 | 133.5226
12 | 1.551 | 0.01192 | -0.0453 | 130.1174
12.5 | 1.5956 | 0.0126 | -0.0439 | 126.6349
13 | 1.6391 | 0.01329 | -0.0423 | 123.3333
13.5 | 1.6806 | 0.01402 | -0.0405 | 119.8716
14 | 1.7182 | 0.01472 | -0.0379 | 116.7255
14.5 | 1.7488 | 0.0156 | -0.0343 | 112.1026
15 | 1.778 | 0.01665 | -0.0309 | 106.7868
15.5 | 1.808 | 0.01775 | -0.0279 | 101.8592
16 | 1.8361 | 0.01904 | -0.0251 | 96.4338
16.5 | 1.861 | 0.02063 | -0.0222 | 90.2084
17 | 1.8821 | 0.02262 | -0.0195 | 83.2051
17.5 | 1.9006 | 0.02497 | -0.0171 | 76.1153
18 | 1.9184 | 0.02752 | -0.015 | 69.7093
18.5 | 1.9341 | 0.03039 | -0.0133 | 63.6426
19 | 1.9454 | 0.03379 | -0.0118 | 57.5732
19.5 | 1.952 | 0.0378 | -0.0106 | 51.6402
20 | 1.9532 | 0.04261 | -0.0098 | 45.839

## 107. Re 10M Mach 0.10 (1)
BIGFOIL.COM POLAR EXPORT
GA 30A312
GA 30A312 |  |  |  | Cl Max: | 1.576 | at alpha= | 13 | deg
JavaFoil+Calcfoil stall+Eppler ext transition |  |  |  | L/D Max: | 107.971 | at alpha= | 8 | deg
Re: | 10000000 |  |  | Cd Min: | 0.00824 | at alpha= | -1 | deg
Mach: | 0.1 |  |  | Cl=0 at alpha= | -2.3279 | deg
|  |  |  | @ Cl=0.1, Cd= | 0.0084425
|  |  |  | @ Cl=0.4, Cd= | 0.0085995
|  |  |  | @ Cl=0.6, Cd= | 0.0089179
alpha (deg) | Cl | Cd | Cm | Cl/Cd
-16.5 | -0.685 | 0.10822 | -0.019 | -6.332
-16 | -0.697 | 0.10581 | -0.019 | -6.586
-15.5 | -0.71 | 0.09848 | -0.02 | -7.211
-15 | -0.724 | 0.08922 | -0.021 | -8.117
-14.5 | -0.736 | 0.08096 | -0.022 | -9.087
-14 | -0.747 | 0.07176 | -0.024 | -10.41
-13.5 | -0.76 | 0.06031 | -0.025 | -12.6
-13 | -0.775 | 0.04732 | -0.028 | -16.383
-12.5 | -0.789 | 0.03576 | -0.03 | -22.073
-12 | -0.837 | 0.01763 | -0.034 | -47.447
-11.5 | -0.851 | 0.01398 | -0.035 | -60.896
-11 | -0.833 | 0.01295 | -0.036 | -64.323
-10.5 | -0.81 | 0.01205 | -0.037 | -67.214
-10 | -0.782 | 0.01211 | -0.037 | -64.615
-9.5 | -0.751 | 0.01101 | -0.038 | -68.197
-9 | -0.715 | 0.01071 | -0.038 | -66.806
-8.5 | -0.676 | 0.01032 | -0.039 | -65.486
-8 | -0.633 | 0.01044 | -0.04 | -60.612
-7.5 | -0.586 | 0.0099 | -0.04 | -59.229
-7 | -0.537 | 0.00958 | -0.041 | -56.123
-6.5 | -0.486 | 0.00969 | -0.041 | -50.122
-6 | -0.432 | 0.00952 | -0.042 | -45.379
-5.5 | -0.377 | 0.00922 | -0.043 | -40.842
-5 | -0.32 | 0.00904 | -0.043 | -35.347
-4.5 | -0.261 | 0.00894 | -0.044 | -29.215
-4 | -0.202 | 0.00874 | -0.045 | -23.102
-3.5 | -0.142 | 0.00874 | -0.045 | -16.253
-3 | -0.082 | 0.00862 | -0.046 | -9.494
-2.5 | -0.021 | 0.00852 | -0.047 | -2.491
-2 | 0.04 | 0.00859 | -0.047 | 4.612
-1.5 | 0.101 | 0.00844 | -0.048 | 11.918
-1 | 0.162 | 0.00824 | -0.048 | 19.617
-0.5 | 0.223 | 0.00845 | -0.049 | 26.362
0 | 0.285 | 0.00844 | -0.05 | 33.803
0.5 | 0.347 | 0.00853 | -0.05 | 40.655
1 | 0.408 | 0.00861 | -0.051 | 47.404
1.5 | 0.469 | 0.00878 | -0.052 | 53.42
2 | 0.53 | 0.00893 | -0.052 | 59.402
2.5 | 0.591 | 0.00885 | -0.053 | 66.796
3 | 0.652 | 0.00931 | -0.054 | 70.031
3.5 | 0.713 | 0.00949 | -0.054 | 75.051
4 | 0.773 | 0.00979 | -0.055 | 78.916
4.5 | 0.833 | 0.0098 | -0.056 | 85
5 | 0.892 | 0.01008 | -0.056 | 88.497
5.5 | 0.951 | 0.01053 | -0.057 | 90.351
6 | 1.01 | 0.01023 | -0.057 | 98.744
6.5 | 1.067 | 0.01033 | -0.058 | 103.342
7 | 1.123 | 0.01101 | -0.059 | 101.962
7.5 | 1.177 | 0.01107 | -0.059 | 106.277
8 | 1.229 | 0.01138 | -0.06 | 107.971
8.5 | 1.278 | 0.01224 | -0.061 | 104.406
9 | 1.325 | 0.0128 | -0.061 | 103.476
9.5 | 1.369 | 0.01333 | -0.062 | 102.676
10 | 1.41 | 0.01386 | -0.062 | 101.711
10.5 | 1.447 | 0.01441 | -0.063 | 100.397
11 | 1.481 | 0.01508 | -0.064 | 98.247
11.5 | 1.511 | 0.0157 | -0.064 | 96.242
12 | 1.537 | 0.01653 | -0.065 | 92.988
12.5 | 1.559 | 0.01798 | -0.065 | 86.708
13 | 1.576 | 0.01815 | -0.066 | 86.862
13.5 | 1.556 | 0.02041 | -0.065 | 76.229
14 | 1.555 | 0.02201 | -0.065 | 70.661
14.5 | 1.548 | 0.02402 | -0.065 | 64.454
15 | 1.535 | 0.02623 | -0.065 | 58.524
15.5 | 1.509 | 0.02886 | -0.065 | 52.282
16 | 1.477 | 0.03238 | -0.065 | 45.608
16.5 | 1.442 | 0.03599 | -0.065 | 40.063
17 | 1.401 | 0.04088 | -0.065 | 34.269
17.5 | 1.358 | 0.04595 | -0.065 | 29.565
18 | 1.313 | 0.05156 | -0.064 | 25.476

## 108. Re 10M Mach 0.10 (2)
BIGFOIL.COM POLAR EXPORT
GA 30A312
GA 30A312 |  |  |  | Cl Max: | 1.9428 | at alpha= | 19.5 | deg
XFOIL ncrit=9 |  |  |  | L/D Max: | 147.387 | at alpha= | 7.5 | deg
Re: | 10000000 |  |  | Cd Min: | 0.04697 | at alpha= | 20 | deg
Mach: | 0.1 |  |  | Cl=0 at alpha= | -2.3196 | deg
|  |  |  | @ Cl=0.1, Cd= | 0.0052156
|  |  |  | @ Cl=0.4, Cd= | 0.0052281
|  |  |  | @ Cl=0.6, Cd= | 0.0056599
alpha (deg) | Cl | Cd | Cm | Cl/Cd
-20 | -1.7074 | 0.03272 | -0.0772 | -52.1822
-19.5 | -1.7108 | 0.02757 | -0.0779 | -62.053
-19 | -1.7042 | 0.0245 | -0.0754 | -69.5592
-18.5 | -1.691 | 0.02243 | -0.0712 | -75.3901
-18 | -1.6678 | 0.02088 | -0.0672 | -79.8755
-17.5 | -1.6327 | 0.01952 | -0.0647 | -83.6424
-17 | -1.5934 | 0.01832 | -0.0626 | -86.976
-16.5 | -1.5509 | 0.01725 | -0.0608 | -89.9072
-16 | -1.5063 | 0.01627 | -0.0592 | -92.5814
-15.5 | -1.4601 | 0.01539 | -0.0576 | -94.8733
-15 | -1.4139 | 0.0145 | -0.056 | -97.5103
-14.5 | -1.3648 | 0.01353 | -0.055 | -100.8721
-13.5 | -1.2541 | 0.01189 | -0.0552 | -105.4752
-13 | -1.2025 | 0.01125 | -0.0542 | -106.8889
-12.5 | -1.1519 | 0.01071 | -0.053 | -107.5537
-12 | -1.0994 | 0.01024 | -0.052 | -107.3633
-11.5 | -1.0458 | 0.00981 | -0.0513 | -106.6055
-11 | -0.9917 | 0.00941 | -0.0507 | -105.3879
-10.5 | -0.9375 | 0.00895 | -0.0502 | -104.7486
-10 | -0.8822 | 0.00856 | -0.0498 | -103.0607
-9.5 | -0.8264 | 0.00824 | -0.0495 | -100.2913
-9 | -0.77 | 0.00796 | -0.0493 | -96.7337
-8.5 | -0.7134 | 0.00766 | -0.0492 | -93.1332
-8 | -0.6569 | 0.00735 | -0.049 | -89.3741
-7.5 | -0.5999 | 0.00713 | -0.049 | -84.1374
-7 | -0.5424 | 0.00693 | -0.049 | -78.2684
-6.5 | -0.4851 | 0.00669 | -0.049 | -72.5112
-6 | -0.4275 | 0.00649 | -0.0491 | -65.8706
-5.5 | -0.3695 | 0.00633 | -0.0492 | -58.3728
-5 | -0.3117 | 0.00615 | -0.0493 | -50.6829
-4.5 | -0.2536 | 0.00599 | -0.0495 | -42.3372
-4 | -0.1956 | 0.00586 | -0.0496 | -33.3788
-3.5 | -0.1374 | 0.00571 | -0.0498 | -24.063
-3 | -0.0792 | 0.00559 | -0.05 | -14.1682
-2.5 | -0.021 | 0.00547 | -0.0503 | -3.8391
-2 | 0.0372 | 0.00537 | -0.0505 | 6.9274
-1.5 | 0.095 | 0.00522 | -0.0507 | 18.1992
-1 | 0.152 | 0.00517 | -0.0508 | 29.4004
-0.5 | 0.209 | 0.00512 | -0.051 | 40.8203
0 | 0.2661 | 0.00511 | -0.0511 | 52.0744
0.5 | 0.3232 | 0.00515 | -0.0513 | 62.7573
1 | 0.38 | 0.0052 | -0.0514 | 73.0769
1.5 | 0.4369 | 0.00528 | -0.0515 | 82.7462
2 | 0.4937 | 0.00539 | -0.0517 | 91.5955
2.5 | 0.5506 | 0.00552 | -0.0518 | 99.7464
3 | 0.6071 | 0.00568 | -0.0519 | 106.8838
3.5 | 0.6631 | 0.00575 | -0.0519 | 115.3217
4 | 0.7178 | 0.00572 | -0.0518 | 125.4895
4.5 | 0.7717 | 0.00574 | -0.0514 | 134.4425
5 | 0.8261 | 0.00591 | -0.051 | 139.78
5.5 | 0.879 | 0.00615 | -0.0503 | 142.9268
6 | 0.9313 | 0.00641 | -0.0494 | 145.2886
6.5 | 0.9878 | 0.00673 | -0.0495 | 146.7756
7 | 1.0499 | 0.00715 | -0.0511 | 146.8392
7.5 | 1.1113 | 0.00754 | -0.0525 | 147.3873
8 | 1.1667 | 0.00795 | -0.0525 | 146.7547
8.5 | 1.2154 | 0.00836 | -0.0511 | 145.3828
9 | 1.2659 | 0.0088 | -0.0502 | 143.8523
9.5 | 1.3168 | 0.00927 | -0.0494 | 142.0496
10 | 1.3673 | 0.00977 | -0.0485 | 139.9488
10.5 | 1.4174 | 0.01029 | -0.0477 | 137.7454
11 | 1.4668 | 0.01082 | -0.0467 | 135.5638
11.5 | 1.5144 | 0.01145 | -0.0455 | 132.262
12 | 1.5608 | 0.01211 | -0.0441 | 128.8852
12.5 | 1.6059 | 0.01279 | -0.0425 | 125.559
13 | 1.6487 | 0.01355 | -0.0406 | 121.6753
13.5 | 1.69 | 0.01427 | -0.0385 | 118.4303
14 | 1.7241 | 0.01505 | -0.0351 | 114.5581
14.5 | 1.7543 | 0.01605 | -0.0314 | 109.3022
15 | 1.7842 | 0.01716 | -0.028 | 103.9744
15.5 | 1.8142 | 0.01836 | -0.025 | 98.8126
16 | 1.8413 | 0.01983 | -0.0221 | 92.8543
16.5 | 1.8644 | 0.02171 | -0.0191 | 85.8775
17 | 1.8841 | 0.02398 | -0.0164 | 78.5696
17.5 | 1.9026 | 0.02651 | -0.0141 | 71.7691
18 | 1.9199 | 0.02932 | -0.0122 | 65.4809
18.5 | 1.9325 | 0.03263 | -0.0105 | 59.2246
19 | 1.9404 | 0.03657 | -0.0091 | 53.0599
19.5 | 1.9428 | 0.04126 | -0.0081 | 47.0868
20 | 1.9385 | 0.04697 | -0.0077 | 41.271

## 109. Re 10M Mach 0.25 (1)
BIGFOIL.COM POLAR EXPORT
GA 30A312
GA 30A312 |  |  |  | Cl Max: | 1.52 | at alpha= | 12 | deg
JavaFoil+Calcfoil stall+Eppler ext transition |  |  |  | L/D Max: | 106.363 | at alpha= | 8 | deg
Re: | 10000000 |  |  | Cd Min: | 0.00835 | at alpha= | -1 | deg
Mach: | 0.25 |  |  | Cl=0 at alpha= | -2.3254 | deg
|  |  |  | @ Cl=0.1, Cd= | 0.0085295
|  |  |  | @ Cl=0.4, Cd= | 0.0087019
|  |  |  | @ Cl=0.6, Cd= | 0.0090023
alpha (deg) | Cl | Cd | Cm | Cl/Cd
-15.5 | -0.438 | 0.11187 | -0.018 | -3.917
-15 | -0.479 | 0.10749 | -0.018 | -4.459
-14.5 | -0.517 | 0.10146 | -0.018 | -5.096
-14 | -0.551 | 0.09457 | -0.019 | -5.83
-13.5 | -0.581 | 0.08788 | -0.02 | -6.613
-13 | -0.607 | 0.08091 | -0.021 | -7.498
-12.5 | -0.629 | 0.07271 | -0.023 | -8.648
-12 | -0.654 | 0.05878 | -0.026 | -11.13
-11.5 | -0.691 | 0.03822 | -0.031 | -18.07
-11 | -0.706 | 0.02958 | -0.032 | -23.879
-10.5 | -0.77 | 0.01379 | -0.038 | -55.813
-10 | -0.756 | 0.0127 | -0.038 | -59.546
-9.5 | -0.735 | 0.0117 | -0.039 | -62.851
-9 | -0.708 | 0.01115 | -0.039 | -63.453
-8.5 | -0.675 | 0.01073 | -0.04 | -62.866
-8 | -0.636 | 0.01077 | -0.041 | -59.067
-7.5 | -0.593 | 0.01018 | -0.041 | -58.215
-7 | -0.546 | 0.00985 | -0.042 | -55.382
-6.5 | -0.495 | 0.00986 | -0.043 | -50.218
-6 | -0.441 | 0.00966 | -0.043 | -45.694
-5.5 | -0.385 | 0.00939 | -0.044 | -41.047
-5 | -0.327 | 0.0092 | -0.045 | -35.573
-4.5 | -0.268 | 0.00904 | -0.045 | -29.606
-4 | -0.207 | 0.00895 | -0.046 | -23.145
-3.5 | -0.146 | 0.00886 | -0.046 | -16.451
-3 | -0.084 | 0.0087 | -0.047 | -9.659
-2.5 | -0.022 | 0.00865 | -0.048 | -2.52
-2 | 0.041 | 0.00852 | -0.048 | 4.775
-1.5 | 0.103 | 0.00853 | -0.049 | 12.117
-1 | 0.166 | 0.00835 | -0.05 | 19.894
-0.5 | 0.229 | 0.0085 | -0.05 | 26.928
0 | 0.293 | 0.00856 | -0.051 | 34.253
0.5 | 0.356 | 0.00866 | -0.052 | 41.154
1 | 0.419 | 0.00872 | -0.052 | 48.093
1.5 | 0.482 | 0.00887 | -0.053 | 54.35
2 | 0.545 | 0.00902 | -0.054 | 60.369
2.5 | 0.607 | 0.009 | -0.054 | 67.505
3 | 0.67 | 0.00944 | -0.055 | 70.971
3.5 | 0.732 | 0.00969 | -0.056 | 75.537
4 | 0.794 | 0.00992 | -0.056 | 80.028
4.5 | 0.855 | 0.00998 | -0.057 | 85.672
5 | 0.916 | 0.01021 | -0.058 | 89.761
5.5 | 0.977 | 0.01078 | -0.058 | 90.636
6 | 1.036 | 0.01052 | -0.059 | 98.488
6.5 | 1.095 | 0.01055 | -0.06 | 103.774
7 | 1.151 | 0.01138 | -0.06 | 101.183
7.5 | 1.205 | 0.01178 | -0.061 | 102.308
8 | 1.257 | 0.01182 | -0.062 | 106.363
8.5 | 1.305 | 0.01279 | -0.062 | 102.062
9 | 1.35 | 0.01338 | -0.063 | 100.853
9.5 | 1.391 | 0.01406 | -0.063 | 98.932
10 | 1.427 | 0.01464 | -0.064 | 97.473
10.5 | 1.459 | 0.01531 | -0.065 | 95.299
11 | 1.485 | 0.0161 | -0.065 | 92.22
11.5 | 1.506 | 0.01693 | -0.066 | 88.914
12 | 1.52 | 0.01796 | -0.067 | 84.617
12.5 | 1.495 | 0.02033 | -0.066 | 73.55
13 | 1.486 | 0.02208 | -0.066 | 67.27
13.5 | 1.467 | 0.02437 | -0.066 | 60.188
14 | 1.441 | 0.02693 | -0.066 | 53.534
14.5 | 1.406 | 0.03064 | -0.066 | 45.901
15 | 1.362 | 0.03458 | -0.065 | 39.395
15.5 | 1.295 | 0.04049 | -0.065 | 31.988
16 | 1.22 | 0.04791 | -0.064 | 25.456
16.5 | 1.137 | 0.05729 | -0.063 | 19.846
17 | 1.045 | 0.07016 | -0.061 | 14.899

## 110. Re 10M Mach 0.25 (2)
BIGFOIL.COM POLAR EXPORT
GA 30A312
GA 30A312 |  |  |  | Cl Max: | 1.8978 | at alpha= | 17.5 | deg
XFOIL ncrit=9 |  |  |  | L/D Max: | 147.327 | at alpha= | 7.5 | deg
Re: | 10000000 |  |  | Cd Min: | 0.21648 | at alpha= | -20 | deg
Mach: | 0.25 |  |  | Cl=0 at alpha= | -2.3192 | deg
|  |  |  | @ Cl=0.1, Cd= | 0.0052584
|  |  |  | @ Cl=0.4, Cd= | 0.0052501
|  |  |  | @ Cl=0.6, Cd= | 0.0056762
alpha (deg) | Cl | Cd | Cm | Cl/Cd
-20 | -0.7653 | 0.21648 | 0.0396 | -3.5352
-19.5 | -0.8034 | 0.19322 | 0.0263 | -4.158
-19 | -0.8175 | 0.17933 | 0.0178 | -4.5586
-18.5 | -0.8502 | 0.16231 | 0.0074 | -5.2381
-18 | -0.9514 | 0.13371 | -0.011 | -7.1154
-17.5 | -1.2969 | 0.07414 | -0.0528 | -17.4926
-17 | -1.4195 | 0.04909 | -0.0718 | -28.9163
-16.5 | -1.4663 | 0.03277 | -0.0885 | -44.7452
-16 | -1.4861 | 0.02647 | -0.0883 | -56.1428
-15.5 | -1.4865 | 0.02311 | -0.0823 | -64.3228
-15 | -1.4601 | 0.02038 | -0.078 | -71.6438
-14.5 | -1.4224 | 0.01825 | -0.0742 | -77.9397
-14 | -1.3765 | 0.01652 | -0.0711 | -83.3232
-13 | -1.2643 | 0.01363 | -0.0679 | -92.7586
-12.5 | -1.213 | 0.01251 | -0.065 | -96.9624
-12 | -1.1585 | 0.01165 | -0.0626 | -99.4421
-11.5 | -1.1016 | 0.01094 | -0.0608 | -100.6947
-11 | -1.0437 | 0.01032 | -0.0591 | -101.1337
-10.5 | -0.9848 | 0.00981 | -0.0578 | -100.3874
-10 | -0.9254 | 0.00935 | -0.0566 | -98.9733
-9.5 | -0.8665 | 0.00879 | -0.0555 | -98.5779
-9 | -0.8067 | 0.00837 | -0.0547 | -96.3799
-8.5 | -0.7465 | 0.00802 | -0.054 | -93.0798
-8 | -0.6861 | 0.00772 | -0.0534 | -88.8731
-7.5 | -0.6262 | 0.00737 | -0.0528 | -84.9661
-7 | -0.5658 | 0.0071 | -0.0524 | -79.6901
-6.5 | -0.5052 | 0.00688 | -0.0521 | -73.4302
-6 | -0.4449 | 0.00662 | -0.0519 | -67.2054
-5.5 | -0.3844 | 0.00643 | -0.0517 | -59.7823
-5 | -0.3238 | 0.00624 | -0.0517 | -51.891
-4.5 | -0.2633 | 0.00608 | -0.0517 | -43.3059
-4 | -0.2029 | 0.00591 | -0.0517 | -34.3316
-3.5 | -0.1425 | 0.00577 | -0.0518 | -24.6967
-3 | -0.0821 | 0.00563 | -0.0519 | -14.5826
-2 | 0.0385 | 0.00539 | -0.0522 | 7.1429
-1.5 | 0.0984 | 0.00526 | -0.0524 | 18.7072
-1 | 0.1571 | 0.0052 | -0.0524 | 30.2115
-0.5 | 0.216 | 0.00514 | -0.0525 | 42.0233
0 | 0.275 | 0.00513 | -0.0526 | 53.6062
0.5 | 0.3338 | 0.00519 | -0.0527 | 64.316
1 | 0.3926 | 0.00524 | -0.0528 | 74.9237
1.5 | 0.4514 | 0.00532 | -0.0529 | 84.8496
2 | 0.51 | 0.00543 | -0.0529 | 93.9227
2.5 | 0.5688 | 0.00558 | -0.053 | 101.9355
3 | 0.6272 | 0.00576 | -0.053 | 108.8889
3.5 | 0.685 | 0.00587 | -0.0529 | 116.6951
4 | 0.7417 | 0.00582 | -0.0526 | 127.4399
4.5 | 0.7976 | 0.00584 | -0.0521 | 136.5753
5 | 0.8535 | 0.00605 | -0.0514 | 141.0744
5.5 | 0.9081 | 0.00631 | -0.0504 | 143.9144
6 | 0.9631 | 0.00659 | -0.0494 | 146.1457
7.5 | 1.1521 | 0.00782 | -0.052 | 147.3274
8 | 1.2063 | 0.00828 | -0.0509 | 145.6884
8.5 | 1.2578 | 0.00875 | -0.0491 | 143.7486
9 | 1.3109 | 0.00925 | -0.0478 | 141.7189
9.5 | 1.3641 | 0.00979 | -0.0464 | 139.3361
10 | 1.4173 | 0.01032 | -0.045 | 137.3353
10.5 | 1.4691 | 0.01093 | -0.0434 | 134.4099
11 | 1.5187 | 0.01166 | -0.0413 | 130.2487
11.5 | 1.5668 | 0.01242 | -0.0391 | 126.1514
12 | 1.6134 | 0.0132 | -0.0365 | 122.2273
12.5 | 1.6544 | 0.01408 | -0.033 | 117.5
13 | 1.691 | 0.01495 | -0.0288 | 113.1104
13.5 | 1.7243 | 0.0161 | -0.0245 | 107.0994
14 | 1.7562 | 0.01745 | -0.0205 | 100.6418
14.5 | 1.7883 | 0.01894 | -0.0169 | 94.4192
15 | 1.8164 | 0.02082 | -0.0133 | 87.243
15.5 | 1.8392 | 0.02324 | -0.0099 | 79.1394
16 | 1.8592 | 0.02611 | -0.0069 | 71.2064
16.5 | 1.8781 | 0.02926 | -0.0044 | 64.1866
17 | 1.8911 | 0.03307 | -0.0023 | 57.1848
17.5 | 1.8978 | 0.03767 | -0.0006 | 50.3796
18 | 1.896 | 0.04335 | 0.0005 | 43.737
18.5 | 1.8874 | 0.05008 | 0.0008 | 37.6877
19 | 1.8763 | 0.05744 | 0.0003 | 32.6654
19.5 | 1.8575 | 0.06598 | -0.0012 | 28.1525
20 | 1.8302 | 0.07595 | -0.0037 | 24.0974

## 111. Re 10M Mach 0.50 (1)
BIGFOIL.COM POLAR EXPORT
GA 30A312
GA 30A312 |  |  |  | Cl Max: | 1.368 | at alpha= | 8.5 | deg
JavaFoil+Calcfoil stall+Eppler ext transition |  |  |  | L/D Max: | 100.29 | at alpha= | 6 | deg
Re: | 10000000 |  |  | Cd Min: | 0.00868 | at alpha= | -1.5 | deg
Mach: | 0.5 |  |  | Cl=0 at alpha= | -2.3261 | deg
|  |  |  | @ Cl=0.1, Cd= | 0.00871
|  |  |  | @ Cl=0.4, Cd= | 0.0090023
|  |  |  | @ Cl=0.6, Cd= | 0.0091703
alpha (deg) | Cl | Cd | Cm | Cl/Cd
-20 | -1 | 0.14326 | -0.02 | -6.98
-19.5 | -0.969 | 0.14168 | -0.02 | -6.842
-19 | -0.939 | 0.13948 | -0.02 | -6.731
-18.5 | -0.91 | 0.13681 | -0.02 | -6.651
-18 | -0.88 | 0.13187 | -0.02 | -6.673
-17.5 | -0.853 | 0.12873 | -0.02 | -6.624
-17 | -0.827 | 0.13452 | -0.021 | -6.15
-16.5 | -0.801 | 0.12473 | -0.021 | -6.424
-16 | -0.774 | 0.11845 | -0.022 | -6.532
-15.5 | -0.745 | 0.11318 | -0.022 | -6.583
-15 | -0.716 | 0.11057 | -0.022 | -6.475
-14.5 | -0.688 | 0.10492 | -0.022 | -6.554
-14 | -0.658 | 0.10191 | -0.021 | -6.461
-13.5 | -0.63 | 0.09898 | -0.021 | -6.362
-13 | -0.602 | 0.09496 | -0.021 | -6.338
-12.5 | -0.574 | 0.09089 | -0.022 | -6.315
-12 | -0.546 | 0.09171 | -0.022 | -5.957
-11.5 | -0.519 | 0.08258 | -0.022 | -6.281
-11 | -0.49 | 0.07912 | -0.022 | -6.197
-10.5 | -0.463 | 0.07088 | -0.023 | -6.53
-10 | -0.436 | 0.06518 | -0.024 | -6.689
-9.5 | -0.418 | 0.052 | -0.03 | -8.03
-9 | -0.377 | 0.06537 | -0.021 | -5.76
-8.5 | -0.352 | 0.05399 | -0.027 | -6.528
-8 | -0.387 | 0.01439 | -0.045 | -26.925
-7.5 | -0.295 | 0.05019 | -0.026 | -5.876
-7 | -0.42 | 0.03408 | -0.036 | -12.325
-6.5 | -0.498 | 0.01113 | -0.048 | -44.758
-6 | -0.465 | 0.01059 | -0.048 | -43.927
-5.5 | -0.416 | 0.00975 | -0.049 | -42.676
-5 | -0.358 | 0.00942 | -0.05 | -38.008
-4.5 | -0.295 | 0.0096 | -0.05 | -30.715
-4 | -0.229 | 0.00943 | -0.051 | -24.328
-3.5 | -0.162 | 0.0092 | -0.052 | -17.612
-3 | -0.094 | 0.00921 | -0.053 | -10.157
-2.5 | -0.024 | 0.00886 | -0.053 | -2.744
-2 | 0.045 | 0.00882 | -0.054 | 5.151
-1.5 | 0.115 | 0.00868 | -0.055 | 13.299
-1 | 0.186 | 0.00877 | -0.056 | 21.156
-0.5 | 0.256 | 0.00885 | -0.056 | 28.891
0 | 0.328 | 0.00888 | -0.057 | 36.925
0.5 | 0.398 | 0.009 | -0.058 | 44.236
1 | 0.468 | 0.00908 | -0.059 | 51.578
1.5 | 0.539 | 0.00924 | -0.059 | 58.295
2 | 0.609 | 0.00916 | -0.06 | 66.443
2.5 | 0.678 | 0.00975 | -0.061 | 69.551
3 | 0.748 | 0.01009 | -0.062 | 74.114
3.5 | 0.817 | 0.01045 | -0.062 | 78.175
4 | 0.885 | 0.01083 | -0.063 | 81.764
4.5 | 0.953 | 0.01078 | -0.064 | 88.421
5 | 1.02 | 0.01121 | -0.064 | 90.978
5.5 | 1.085 | 0.01209 | -0.065 | 89.76
6 | 1.149 | 0.01145 | -0.066 | 100.29
6.5 | 1.209 | 0.01265 | -0.067 | 95.56
7 | 1.265 | 0.0134 | -0.067 | 94.362
7.5 | 1.313 | 0.01372 | -0.068 | 95.677
8 | 1.35 | 0.01464 | -0.069 | 92.197
8.5 | 1.368 | 0.01648 | -0.069 | 83.014
9 | 1.357 | 0.01793 | -0.07 | 75.671
9.5 | 1.245 | 0.02108 | -0.069 | 59.07
10 | 0.823 | 0.02635 | -0.068 | 31.233
10.5 | 0.838 | 0.03224 | -0.067 | 25.985
11 | 0.792 | 0.06419 | -0.055 | 12.342
11.5 | 0.821 | 0.06693 | -0.056 | 12.264
12 | 0.838 | 0.0785 | -0.053 | 10.673
12.5 | 0.846 | 0.09096 | -0.046 | 9.299
13 | 0.882 | 0.0913 | -0.051 | 9.666
13.5 | 0.917 | 0.09233 | -0.053 | 9.935

## 112. Re 10M Mach 0.50 (2)
BIGFOIL.COM POLAR EXPORT
GA 30A312
GA 30A312 |  |  |  | Cl Max: | 1.6821 | at alpha= | 11.5 | deg
XFOIL ncrit=9 |  |  |  | L/D Max: | 148.731 | at alpha= | 6.5 | deg
Re: | 10000000 |  |  | Cd Min: | 0.26314 | at alpha= | -20 | deg
Mach: | 0.5 |  |  | Cl=0 at alpha= | -2.318 | deg
|  |  |  | @ Cl=0.1, Cd= | 0.0054594
|  |  |  | @ Cl=0.4, Cd= | 0.005346
|  |  |  | @ Cl=0.6, Cd= | 0.0057309
alpha (deg) | Cl | Cd | Cm | Cl/Cd
-20 | -0.7645 | 0.26314 | 0.0566 | -2.9053
-19.5 | -0.7436 | 0.25384 | 0.0511 | -2.9294
-19 | -0.7223 | 0.24521 | 0.0459 | -2.9456
-18.5 | -0.7022 | 0.23614 | 0.0406 | -2.9737
-18 | -0.6803 | 0.22827 | 0.0357 | -2.9802
-17.5 | -0.6589 | 0.22031 | 0.031 | -2.9908
-17 | -0.6397 | 0.21157 | 0.0261 | -3.0236
-16.5 | -0.6224 | 0.20225 | 0.0211 | -3.0774
-16 | -0.6052 | 0.19322 | 0.0162 | -3.1322
-15.5 | -0.5907 | 0.18365 | 0.0112 | -3.2164
-15 | -0.5739 | 0.17534 | 0.0068 | -3.2731
-14.5 | -0.5618 | 0.16596 | 0.0021 | -3.3852
-14 | -0.5543 | 0.15575 | -0.0029 | -3.5589
-13.5 | -0.5597 | 0.14338 | -0.0091 | -3.9036
-13 | -0.5559 | 0.13362 | -0.0139 | -4.1603
-12.5 | -0.5591 | 0.12309 | -0.0193 | -4.5422
-12 | -0.575 | 0.1109 | -0.0259 | -5.1849
-11.5 | -0.592 | 0.09923 | -0.0326 | -5.9659
-11 | -0.609 | 0.08764 | -0.0403 | -6.9489
-10.5 | -0.6282 | 0.07793 | -0.0451 | -8.0611
-10 | -0.6424 | 0.0679 | -0.0518 | -9.461
-9.5 | -0.6577 | 0.05731 | -0.0597 | -11.4762
-9 | -0.6711 | 0.0445 | -0.0704 | -15.0809
-8.5 | -0.6883 | 0.03235 | -0.084 | -21.2767
-8 | -0.7062 | 0.02326 | -0.0838 | -30.3611
-7.5 | -0.7102 | 0.01452 | -0.0793 | -48.9118
-7 | -0.6739 | 0.00945 | -0.0734 | -71.3122
-6.5 | -0.6043 | 0.00805 | -0.0696 | -75.0683
-6 | -0.53 | 0.00745 | -0.067 | -71.1409
-5.5 | -0.4557 | 0.00706 | -0.065 | -64.5467
-5 | -0.3825 | 0.00671 | -0.0635 | -57.0045
-4.5 | -0.3097 | 0.00646 | -0.0623 | -47.9412
-4 | -0.2377 | 0.00621 | -0.0614 | -38.277
-3.5 | -0.1664 | 0.00602 | -0.0608 | -27.6412
-3 | -0.0957 | 0.00584 | -0.0603 | -16.387
-2.5 | -0.0254 | 0.00568 | -0.06 | -4.4718
-2 | 0.0444 | 0.00554 | -0.0598 | 8.0144
-1.5 | 0.1134 | 0.00544 | -0.0596 | 20.8456
-1 | 0.1808 | 0.00535 | -0.0594 | 33.7944
-0.5 | 0.2474 | 0.0053 | -0.0591 | 46.6792
0 | 0.3149 | 0.00529 | -0.059 | 59.5274
0.5 | 0.3821 | 0.00533 | -0.0588 | 71.6886
1 | 0.4491 | 0.00539 | -0.0587 | 83.321
1.5 | 0.5159 | 0.00554 | -0.0584 | 93.1227
2 | 0.5829 | 0.00568 | -0.0581 | 102.6232
2.5 | 0.6501 | 0.00588 | -0.0578 | 110.5612
3 | 0.717 | 0.00612 | -0.0572 | 117.1569
3.5 | 0.7834 | 0.00634 | -0.0565 | 123.5647
4 | 0.8483 | 0.00638 | -0.0554 | 132.9624
4.5 | 0.9131 | 0.00638 | -0.054 | 143.1191
5 | 0.9765 | 0.00668 | -0.052 | 146.1826
5.5 | 1.0391 | 0.00701 | -0.0493 | 148.2311
6.5 | 1.1839 | 0.00796 | -0.0475 | 148.7312
7 | 1.2613 | 0.00856 | -0.0471 | 147.3481
7.5 | 1.3204 | 0.00921 | -0.0429 | 143.3659
8 | 1.3828 | 0.00987 | -0.039 | 140.1013
8.5 | 1.445 | 0.0106 | -0.0347 | 136.3208
9 | 1.5048 | 0.01141 | -0.0297 | 131.8843
9.5 | 1.554 | 0.0124 | -0.0229 | 125.3226
10 | 1.6038 | 0.01361 | -0.0163 | 117.8398
10.5 | 1.6533 | 0.0151 | -0.0097 | 109.4901
11.5 | 1.6821 | 0.02341 | 0.0063 | 71.8539
12 | 1.6565 | 0.03093 | 0.0108 | 53.5564
12.5 | 1.6215 | 0.03986 | 0.0129 | 40.6799
13 | 1.5789 | 0.05023 | 0.0125 | 31.4334
13.5 | 1.5335 | 0.06178 | 0.0099 | 24.8219
14 | 1.4909 | 0.07385 | 0.0059 | 20.1882
14.5 | 1.4508 | 0.08614 | 0.0012 | 16.8423
15 | 1.4139 | 0.09854 | -0.0041 | 14.3485
15.5 | 1.3725 | 0.1118 | -0.0105 | 12.2764
16 | 1.335 | 0.12514 | -0.0175 | 10.6681
17 | 1.303 | 0.14641 | -0.0304 | 8.8997
17.5 | 1.2767 | 0.15955 | -0.039 | 8.0019
18 | 1.255 | 0.17281 | -0.0483 | 7.2623
18.5 | 1.2363 | 0.18616 | -0.0579 | 6.6411
19 | 1.2215 | 0.19958 | -0.0677 | 6.1204
19.5 | 1.2117 | 0.21284 | -0.0774 | 5.693
20 | 1.2063 | 0.22588 | -0.0869 | 5.3404

## 113. Re 12M Mach 0.00 (1)
BIGFOIL.COM POLAR EXPORT
GA 30A312
GA 30A312 |  |  |  | Cl Max: | 1.596 | at alpha= | 13.5 | deg
JavaFoil+Calcfoil stall+Eppler ext transition |  |  |  | L/D Max: | 108.151 | at alpha= | 7.5 | deg
Re: | 12000000 |  |  | Cd Min: | 0.00825 | at alpha= | -1 | deg
Mach: | 0 |  |  | Cl=0 at alpha= | -2.325 | deg
|  |  |  | @ Cl=0.1, Cd= | 0.00847
|  |  |  | @ Cl=0.4, Cd= | 0.0085921
|  |  |  | @ Cl=0.6, Cd= | 0.0088666
alpha (deg) | Cl | Cd | Cm | Cl/Cd
-17 | -0.71 | 0.11199 | -0.019 | -6.338
-16.5 | -0.727 | 0.10012 | -0.02 | -7.264
-16 | -0.735 | 0.09869 | -0.02 | -7.444
-15.5 | -0.75 | 0.08665 | -0.022 | -8.659
-15 | -0.759 | 0.08078 | -0.022 | -9.393
-14.5 | -0.769 | 0.07197 | -0.024 | -10.685
-14 | -0.782 | 0.06054 | -0.025 | -12.914
-13.5 | -0.796 | 0.04831 | -0.027 | -16.476
-13 | -0.809 | 0.03759 | -0.029 | -21.519
-12.5 | -0.845 | 0.02088 | -0.032 | -40.469
-12 | -0.867 | 0.01456 | -0.034 | -59.568
-11.5 | -0.86 | 0.01302 | -0.035 | -66.038
-11 | -0.839 | 0.01251 | -0.036 | -67.061
-10.5 | -0.814 | 0.01199 | -0.036 | -67.891
-10 | -0.785 | 0.01145 | -0.037 | -68.581
-9.5 | -0.752 | 0.0107 | -0.038 | -70.321
-9 | -0.715 | 0.01041 | -0.038 | -68.717
-8.5 | -0.675 | 0.01056 | -0.039 | -63.955
-8 | -0.632 | 0.00973 | -0.039 | -64.903
-7.5 | -0.585 | 0.01 | -0.04 | -58.499
-7 | -0.536 | 0.00943 | -0.041 | -56.839
-6.5 | -0.484 | 0.00912 | -0.041 | -53.077
-6 | -0.431 | 0.00926 | -0.042 | -46.497
-5.5 | -0.375 | 0.00909 | -0.043 | -41.283
-5 | -0.318 | 0.00901 | -0.043 | -35.299
-4.5 | -0.26 | 0.00888 | -0.044 | -29.275
-4 | -0.201 | 0.00871 | -0.044 | -23.063
-3.5 | -0.141 | 0.0086 | -0.045 | -16.432
-3 | -0.081 | 0.00859 | -0.046 | -9.481
-2.5 | -0.021 | 0.00846 | -0.046 | -2.494
-2 | 0.039 | 0.00858 | -0.047 | 4.596
-1.5 | 0.1 | 0.00847 | -0.048 | 11.814
-1 | 0.161 | 0.00825 | -0.048 | 19.502
-0.5 | 0.222 | 0.0084 | -0.049 | 26.389
0 | 0.284 | 0.00843 | -0.049 | 33.677
0.5 | 0.345 | 0.00852 | -0.05 | 40.51
1 | 0.406 | 0.0086 | -0.051 | 47.236
1.5 | 0.467 | 0.00875 | -0.051 | 53.352
2 | 0.528 | 0.00864 | -0.052 | 61.081
2.5 | 0.588 | 0.00878 | -0.053 | 66.999
3 | 0.649 | 0.00922 | -0.053 | 70.332
3.5 | 0.709 | 0.00941 | -0.054 | 75.341
4 | 0.769 | 0.00967 | -0.055 | 79.514
4.5 | 0.829 | 0.00958 | -0.055 | 86.508
5 | 0.888 | 0.00983 | -0.056 | 90.316
5.5 | 0.947 | 0.01031 | -0.057 | 91.857
6 | 1.005 | 0.01056 | -0.057 | 95.146
6.5 | 1.062 | 0.01047 | -0.058 | 101.416
7 | 1.118 | 0.01042 | -0.058 | 107.285
7.5 | 1.172 | 0.01083 | -0.059 | 108.151
8 | 1.224 | 0.01151 | -0.06 | 106.303
8.5 | 1.273 | 0.01209 | -0.06 | 105.313
9 | 1.32 | 0.01254 | -0.061 | 105.231
9.5 | 1.364 | 0.01292 | -0.061 | 105.629
10 | 1.406 | 0.01337 | -0.062 | 105.131
10.5 | 1.444 | 0.01392 | -0.063 | 103.747
11 | 1.479 | 0.01451 | -0.063 | 101.942
11.5 | 1.51 | 0.01511 | -0.064 | 99.931
12 | 1.538 | 0.01589 | -0.065 | 96.807
12.5 | 1.561 | 0.01723 | -0.065 | 90.624
13 | 1.581 | 0.01799 | -0.066 | 87.905
13.5 | 1.596 | 0.01881 | -0.066 | 84.852
14 | 1.572 | 0.02061 | -0.065 | 76.283
14.5 | 1.57 | 0.02229 | -0.066 | 70.435
15 | 1.561 | 0.02408 | -0.066 | 64.828
15.5 | 1.54 | 0.02629 | -0.066 | 58.569
16 | 1.512 | 0.02927 | -0.066 | 51.67
16.5 | 1.481 | 0.03276 | -0.065 | 45.215
17 | 1.448 | 0.03636 | -0.065 | 39.813
17.5 | 1.41 | 0.04057 | -0.065 | 34.77
18 | 1.371 | 0.04524 | -0.065 | 30.303
18.5 | 1.325 | 0.05254 | -0.064 | 25.22

## 114. Re 12M Mach 0.00 (2)
BIGFOIL.COM POLAR EXPORT
GA 30A312
GA 30A312 |  |  |  | Cl Max: | 1.9735 | at alpha= | 20 | deg
XFOIL ncrit=9 |  |  |  | L/D Max: | 150.845 | at alpha= | 8 | deg
Re: | 12000000 |  |  | Cd Min: | 0.04051 | at alpha= | 20 | deg
Mach: | 0 |  |  | Cl=0 at alpha= | -2.3157 | deg
|  |  |  | @ Cl=0.1, Cd= | 0.0052144
|  |  |  | @ Cl=0.4, Cd= | 0.0052135
|  |  |  | @ Cl=0.6, Cd= | 0.0056479
alpha (deg) | Cl | Cd | Cm | Cl/Cd
-20 | -1.7723 | 0.02442 | -0.0727 | -72.5758
-19.5 | -1.7602 | 0.0223 | -0.0691 | -78.9327
-19 | -1.7427 | 0.02078 | -0.0646 | -83.8643
-18.5 | -1.7106 | 0.0195 | -0.0621 | -87.7231
-18 | -1.6735 | 0.01837 | -0.0602 | -91.0996
-17.5 | -1.6331 | 0.01735 | -0.0585 | -94.1268
-17 | -1.5904 | 0.01643 | -0.057 | -96.7985
-16.5 | -1.5458 | 0.01558 | -0.0557 | -99.2169
-16 | -1.4999 | 0.01479 | -0.0545 | -101.4131
-15.5 | -1.453 | 0.01407 | -0.0534 | -103.2694
-15 | -1.4046 | 0.01334 | -0.0525 | -105.2924
-14.5 | -1.3502 | 0.01252 | -0.0529 | -107.8435
-14 | -1.2967 | 0.01178 | -0.0529 | -110.0764
-13.5 | -1.2466 | 0.01115 | -0.0521 | -111.8027
-13 | -1.1971 | 0.01059 | -0.051 | -113.0406
-12.5 | -1.146 | 0.01012 | -0.0502 | -113.2411
-12 | -1.0933 | 0.0097 | -0.0496 | -112.7113
-11.5 | -1.0399 | 0.00934 | -0.0492 | -111.3383
-11 | -0.9858 | 0.009 | -0.0489 | -109.5333
-10.5 | -0.9316 | 0.00859 | -0.0485 | -108.4517
-10 | -0.8769 | 0.00822 | -0.0483 | -106.6788
-9.5 | -0.8215 | 0.00792 | -0.0482 | -103.7247
-9 | -0.7656 | 0.00765 | -0.0481 | -100.0784
-8.5 | -0.7093 | 0.0074 | -0.0481 | -95.8514
-8 | -0.6533 | 0.00712 | -0.0481 | -91.7556
-7.5 | -0.5967 | 0.0069 | -0.0481 | -86.4783
-7 | -0.5397 | 0.00671 | -0.0482 | -80.4322
-6.5 | -0.4826 | 0.00651 | -0.0483 | -74.1321
-6 | -0.4255 | 0.00631 | -0.0484 | -67.4326
-5.5 | -0.3679 | 0.00616 | -0.0486 | -59.724
-5 | -0.3104 | 0.00599 | -0.0487 | -51.8197
-4.5 | -0.2527 | 0.00586 | -0.049 | -43.1229
-4 | -0.195 | 0.00572 | -0.0492 | -34.0909
-3.5 | -0.1371 | 0.0056 | -0.0494 | -24.4821
-3 | -0.0793 | 0.00547 | -0.0497 | -14.4973
-2.5 | -0.0213 | 0.00536 | -0.0499 | -3.9739
-2 | 0.0365 | 0.00527 | -0.0502 | 6.926
-1.5 | 0.0937 | 0.00522 | -0.0503 | 17.9502
-1 | 0.1505 | 0.00517 | -0.0505 | 29.1103
-0.5 | 0.2072 | 0.00513 | -0.0506 | 40.3899
0 | 0.2641 | 0.00513 | -0.0508 | 51.4815
0.5 | 0.321 | 0.00515 | -0.051 | 62.3301
1 | 0.3778 | 0.00519 | -0.0512 | 72.7938
1.5 | 0.4345 | 0.00525 | -0.0513 | 82.7619
2 | 0.4911 | 0.00535 | -0.0515 | 91.7944
2.5 | 0.5476 | 0.00549 | -0.0516 | 99.745
3 | 0.604 | 0.00566 | -0.0518 | 106.7138
3.5 | 0.6602 | 0.00579 | -0.0519 | 114.0242
4 | 0.7155 | 0.00586 | -0.0519 | 122.099
4.5 | 0.7699 | 0.00584 | -0.0518 | 131.8322
5 | 0.8238 | 0.0059 | -0.0515 | 139.6271
5.5 | 0.8782 | 0.00606 | -0.0512 | 144.9175
6 | 0.9306 | 0.00627 | -0.0505 | 148.4211
6.5 | 0.9826 | 0.00654 | -0.0497 | 150.2446
8 | 1.16 | 0.00769 | -0.0528 | 150.8453
8.5 | 1.2104 | 0.00808 | -0.0519 | 149.802
9 | 1.2603 | 0.0085 | -0.051 | 148.2706
9.5 | 1.3111 | 0.00894 | -0.0503 | 146.6555
10 | 1.3618 | 0.00938 | -0.0497 | 145.1812
10.5 | 1.4116 | 0.00989 | -0.049 | 142.73
11 | 1.4607 | 0.01042 | -0.0481 | 140.1823
11.5 | 1.5085 | 0.01102 | -0.0471 | 136.8875
12 | 1.5554 | 0.01161 | -0.046 | 133.9707
12.5 | 1.6015 | 0.01222 | -0.0448 | 131.0556
13 | 1.6453 | 0.01291 | -0.0433 | 127.4438
13.5 | 1.6889 | 0.01354 | -0.0418 | 124.7341
14 | 1.7285 | 0.01428 | -0.0396 | 121.0434
14.5 | 1.7598 | 0.01511 | -0.036 | 116.4659
15 | 1.7913 | 0.01598 | -0.0327 | 112.0964
15.5 | 1.8221 | 0.01698 | -0.0297 | 107.3086
16 | 1.8497 | 0.01823 | -0.0266 | 101.4646
16.5 | 1.8736 | 0.01981 | -0.0235 | 94.5785
17 | 1.8962 | 0.02163 | -0.0207 | 87.6653
17.5 | 1.9188 | 0.02359 | -0.0184 | 81.3396
18 | 1.9387 | 0.02588 | -0.0163 | 74.9111
18.5 | 1.955 | 0.02861 | -0.0143 | 68.3328
19 | 1.9659 | 0.03191 | -0.0126 | 61.6076
19.5 | 1.972 | 0.03588 | -0.0111 | 54.961
20 | 1.9735 | 0.04051 | -0.0101 | 48.7164

## 115. Re 12M Mach 0.10 (1)
BIGFOIL.COM POLAR EXPORT
GA 30A312
GA 30A312 |  |  |  | Cl Max: | 1.589 | at alpha= | 13.5 | deg
JavaFoil+Calcfoil stall+Eppler ext transition |  |  |  | L/D Max: | 109.373 | at alpha= | 8 | deg
Re: | 12000000 |  |  | Cd Min: | 0.00823 | at alpha= | -1 | deg
Mach: | 0.1 |  |  | Cl=0 at alpha= | -2.3279 | deg
|  |  |  | @ Cl=0.1, Cd= | 0.0084234
|  |  |  | @ Cl=0.4, Cd= | 0.0085808
|  |  |  | @ Cl=0.6, Cd= | 0.0088979
alpha (deg) | Cl | Cd | Cm | Cl/Cd
-16.5 | -0.685 | 0.10866 | -0.019 | -6.3
-16 | -0.698 | 0.10352 | -0.019 | -6.746
-15.5 | -0.712 | 0.09592 | -0.02 | -7.426
-15 | -0.727 | 0.08613 | -0.022 | -8.442
-14.5 | -0.739 | 0.07762 | -0.023 | -9.525
-14 | -0.753 | 0.06708 | -0.024 | -11.221
-13.5 | -0.766 | 0.05637 | -0.026 | -13.581
-13 | -0.782 | 0.04353 | -0.028 | -17.971
-12.5 | -0.803 | 0.02984 | -0.031 | -26.919
-12 | -0.847 | 0.01582 | -0.034 | -53.546
-11.5 | -0.851 | 0.01359 | -0.035 | -62.623
-11 | -0.833 | 0.01266 | -0.036 | -65.815
-10.5 | -0.81 | 0.01244 | -0.037 | -65.085
-10 | -0.783 | 0.01154 | -0.037 | -67.795
-9.5 | -0.751 | 0.0109 | -0.038 | -68.883
-9 | -0.715 | 0.0105 | -0.038 | -68.121
-8.5 | -0.676 | 0.01053 | -0.039 | -64.17
-8 | -0.633 | 0.0098 | -0.04 | -64.581
-7.5 | -0.587 | 0.00998 | -0.04 | -58.745
-7 | -0.537 | 0.0094 | -0.041 | -57.187
-6.5 | -0.486 | 0.00921 | -0.041 | -52.744
-6 | -0.432 | 0.00936 | -0.042 | -46.193
-5.5 | -0.377 | 0.00905 | -0.043 | -41.627
-5 | -0.32 | 0.00899 | -0.043 | -35.534
-4.5 | -0.261 | 0.00866 | -0.044 | -30.154
-4 | -0.202 | 0.00875 | -0.045 | -23.065
-3.5 | -0.142 | 0.00869 | -0.045 | -16.35
-3 | -0.082 | 0.00852 | -0.046 | -9.598
-2.5 | -0.021 | 0.00845 | -0.047 | -2.51
-2 | 0.04 | 0.00863 | -0.047 | 4.589
-1.5 | 0.101 | 0.00842 | -0.048 | 11.942
-1 | 0.162 | 0.00823 | -0.048 | 19.64
-0.5 | 0.223 | 0.00845 | -0.049 | 26.355
0 | 0.285 | 0.0085 | -0.05 | 33.587
0.5 | 0.347 | 0.00852 | -0.05 | 40.694
1 | 0.408 | 0.00859 | -0.051 | 47.507
1.5 | 0.469 | 0.0087 | -0.052 | 53.937
2 | 0.53 | 0.00863 | -0.052 | 61.41
2.5 | 0.591 | 0.00883 | -0.053 | 66.959
3 | 0.652 | 0.00929 | -0.054 | 70.169
3.5 | 0.713 | 0.00948 | -0.054 | 75.152
4 | 0.773 | 0.00974 | -0.055 | 79.367
4.5 | 0.833 | 0.00965 | -0.056 | 86.321
5 | 0.892 | 0.0099 | -0.056 | 90.111
5.5 | 0.951 | 0.01041 | -0.057 | 91.434
6 | 1.01 | 0.01066 | -0.057 | 94.704
6.5 | 1.067 | 0.01055 | -0.058 | 101.122
7 | 1.123 | 0.01052 | -0.059 | 106.746
7.5 | 1.177 | 0.01086 | -0.059 | 108.378
8 | 1.229 | 0.01123 | -0.06 | 109.373
8.5 | 1.278 | 0.01219 | -0.061 | 104.873
9 | 1.325 | 0.01267 | -0.061 | 104.589
9.5 | 1.369 | 0.01305 | -0.062 | 104.864
10 | 1.41 | 0.0135 | -0.062 | 104.405
10.5 | 1.447 | 0.01406 | -0.063 | 102.895
11 | 1.481 | 0.01466 | -0.064 | 101.022
11.5 | 1.511 | 0.01529 | -0.064 | 98.836
12 | 1.537 | 0.01609 | -0.065 | 95.53
12.5 | 1.559 | 0.01749 | -0.065 | 89.136
13 | 1.576 | 0.01829 | -0.066 | 86.168
13.5 | 1.589 | 0.01919 | -0.067 | 82.83
14 | 1.559 | 0.02113 | -0.066 | 73.811
14.5 | 1.553 | 0.02295 | -0.066 | 67.673
15 | 1.539 | 0.02525 | -0.066 | 60.932
15.5 | 1.515 | 0.02742 | -0.066 | 55.238
16 | 1.482 | 0.03072 | -0.066 | 48.253
16.5 | 1.446 | 0.03454 | -0.065 | 41.854
17 | 1.407 | 0.0386 | -0.065 | 36.447
17.5 | 1.364 | 0.04332 | -0.065 | 31.49
18 | 1.316 | 0.05019 | -0.065 | 26.213
18.5 | 1.267 | 0.05688 | -0.064 | 22.283

## 116. Re 12M Mach 0.10 (2)
BIGFOIL.COM POLAR EXPORT
GA 30A312
GA 30A312 |  |  |  | Cl Max: | 1.9629 | at alpha= | 19.5 | deg
XFOIL ncrit=9 |  |  |  | L/D Max: | 150.518 | at alpha= | 6.5 | deg
Re: | 12000000 |  |  | Cd Min: | 0.04448 | at alpha= | 20 | deg
Mach: | 0.1 |  |  | Cl=0 at alpha= | -2.3158 | deg
|  |  |  | @ Cl=0.1, Cd= | 0.0052155
|  |  |  | @ Cl=0.4, Cd= | 0.005221
|  |  |  | @ Cl=0.6, Cd= | 0.0056472
alpha (deg) | Cl | Cd | Cm | Cl/Cd
-20 | -1.7432 | 0.02912 | -0.0786 | -59.8626
-19.5 | -1.7416 | 0.02529 | -0.0771 | -68.8652
-19 | -1.7322 | 0.02282 | -0.0733 | -75.9071
-18.5 | -1.7164 | 0.02111 | -0.0685 | -81.3074
-18 | -1.6845 | 0.01966 | -0.0657 | -85.6816
-17.5 | -1.6467 | 0.01841 | -0.0634 | -89.446
-17 | -1.6053 | 0.01729 | -0.0615 | -92.8456
-16.5 | -1.5613 | 0.0163 | -0.0597 | -95.7853
-16 | -1.5154 | 0.0154 | -0.0582 | -98.4026
-15.5 | -1.4682 | 0.01458 | -0.0568 | -100.6996
-15 | -1.42 | 0.01382 | -0.0554 | -102.7496
-14 | -1.3095 | 0.01221 | -0.0555 | -107.2482
-13.5 | -1.2587 | 0.01151 | -0.0544 | -109.3571
-13 | -1.2088 | 0.01088 | -0.0531 | -111.1029
-12.5 | -1.1573 | 0.01034 | -0.052 | -111.9246
-12 | -1.104 | 0.00987 | -0.0513 | -111.8541
-11.5 | -1.0499 | 0.00947 | -0.0507 | -110.8659
-11 | -0.9951 | 0.00911 | -0.0502 | -109.2316
-10.5 | -0.9399 | 0.00873 | -0.0498 | -107.6632
-10 | -0.8846 | 0.00833 | -0.0494 | -106.1945
-9.5 | -0.8287 | 0.008 | -0.0492 | -103.5875
-9 | -0.7721 | 0.00771 | -0.049 | -100.1427
-8.5 | -0.7152 | 0.00746 | -0.0489 | -95.8713
-8 | -0.6585 | 0.00718 | -0.0488 | -91.7131
-7.5 | -0.6014 | 0.00694 | -0.0487 | -86.6571
-7 | -0.5439 | 0.00673 | -0.0488 | -80.8172
-6.5 | -0.4862 | 0.00654 | -0.0488 | -74.3425
-6 | -0.4286 | 0.00633 | -0.0489 | -67.7093
-5.5 | -0.3706 | 0.00617 | -0.049 | -60.0648
-5 | -0.3126 | 0.00601 | -0.0492 | -52.0133
-4.5 | -0.2545 | 0.00587 | -0.0493 | -43.356
-4 | -0.1963 | 0.00573 | -0.0495 | -34.2583
-3.5 | -0.1381 | 0.00561 | -0.0497 | -24.6168
-3 | -0.0798 | 0.00548 | -0.05 | -14.562
-2.5 | -0.0214 | 0.00536 | -0.0502 | -3.9925
-2 | 0.0367 | 0.00528 | -0.0505 | 6.9508
-1.5 | 0.0943 | 0.00522 | -0.0506 | 18.0651
-0.5 | 0.2085 | 0.00513 | -0.0509 | 40.6433
0 | 0.2657 | 0.00513 | -0.0511 | 51.7934
0.5 | 0.3229 | 0.00515 | -0.0512 | 62.699
1 | 0.38 | 0.0052 | -0.0514 | 73.0769
1.5 | 0.4371 | 0.00526 | -0.0516 | 83.0989
2 | 0.4941 | 0.00536 | -0.0517 | 92.1828
2.5 | 0.5509 | 0.0055 | -0.0519 | 100.1636
3 | 0.6076 | 0.00567 | -0.052 | 107.1605
3.5 | 0.6642 | 0.00581 | -0.0521 | 114.3201
4 | 0.7199 | 0.00587 | -0.0521 | 122.6405
4.5 | 0.7745 | 0.00586 | -0.0519 | 132.1672
5 | 0.8289 | 0.00592 | -0.0516 | 140.0169
5.5 | 0.8837 | 0.00608 | -0.0513 | 145.3454
6 | 0.9363 | 0.00629 | -0.0505 | 148.8553
6.5 | 0.9889 | 0.00657 | -0.0497 | 150.5175
8 | 1.1677 | 0.00776 | -0.0527 | 150.4768
8.5 | 1.218 | 0.00816 | -0.0516 | 149.2647
9 | 1.2684 | 0.00859 | -0.0506 | 147.6601
9.5 | 1.3197 | 0.00903 | -0.0499 | 146.1462
10 | 1.3711 | 0.00947 | -0.0492 | 144.7835
10.5 | 1.4213 | 0.00999 | -0.0483 | 142.2723
11 | 1.4707 | 0.01054 | -0.0473 | 139.5351
11.5 | 1.5187 | 0.01115 | -0.0462 | 136.2063
12 | 1.5655 | 0.0118 | -0.0449 | 132.6695
12.5 | 1.6117 | 0.01243 | -0.0435 | 129.6621
13 | 1.656 | 0.01312 | -0.0418 | 126.2195
13.5 | 1.699 | 0.0138 | -0.0399 | 123.1159
14 | 1.7349 | 0.0146 | -0.0368 | 118.8288
14.5 | 1.7663 | 0.01548 | -0.0331 | 114.1021
15 | 1.7985 | 0.01642 | -0.0299 | 109.5311
15.5 | 1.8285 | 0.01756 | -0.0267 | 104.1287
16 | 1.8547 | 0.01902 | -0.0235 | 97.5131
16.5 | 1.8778 | 0.02081 | -0.0203 | 90.2355
17 | 1.901 | 0.02275 | -0.0177 | 83.5604
17.5 | 1.9225 | 0.02496 | -0.0154 | 77.0232
18 | 1.9402 | 0.02761 | -0.0132 | 70.2716
18.5 | 1.9529 | 0.03084 | -0.0113 | 63.3236
19 | 1.96 | 0.03473 | -0.0096 | 56.4354
19.5 | 1.9629 | 0.03924 | -0.0084 | 50.0229
20 | 1.962 | 0.04448 | -0.0078 | 44.1097

## 117. Re 12M Mach 0.25 (1)
BIGFOIL.COM POLAR EXPORT
GA 30A312
GA 30A312 |  |  |  | Cl Max: | 1.527 | at alpha= | 12.5 | deg
JavaFoil+Calcfoil stall+Eppler ext transition |  |  |  | L/D Max: | 106.61 | at alpha= | 7.5 | deg
Re: | 12000000 |  |  | Cd Min: | 0.00825 | at alpha= | -1 | deg
Mach: | 0.25 |  |  | Cl=0 at alpha= | -2.3254 | deg
|  |  |  | @ Cl=0.1, Cd= | 0.0085314
|  |  |  | @ Cl=0.4, Cd= | 0.0086529
|  |  |  | @ Cl=0.6, Cd= | 0.0091148
alpha (deg) | Cl | Cd | Cm | Cl/Cd
-15.5 | -0.439 | 0.11027 | -0.018 | -3.978
-15 | -0.48 | 0.10625 | -0.018 | -4.516
-14.5 | -0.518 | 0.10043 | -0.019 | -5.155
-14 | -0.552 | 0.09337 | -0.02 | -5.912
-13.5 | -0.582 | 0.08672 | -0.021 | -6.709
-13 | -0.608 | 0.07974 | -0.022 | -7.621
-12.5 | -0.635 | 0.06687 | -0.025 | -9.502
-12 | -0.661 | 0.05376 | -0.027 | -12.298
-11.5 | -0.7 | 0.03336 | -0.031 | -20.993
-11 | -0.747 | 0.01769 | -0.035 | -42.232
-10.5 | -0.77 | 0.01339 | -0.038 | -57.524
-10 | -0.756 | 0.01238 | -0.038 | -61.088
-9.5 | -0.735 | 0.01144 | -0.039 | -64.278
-9 | -0.708 | 0.01093 | -0.039 | -64.752
-8.5 | -0.675 | 0.01085 | -0.04 | -62.164
-8 | -0.636 | 0.01011 | -0.041 | -62.903
-7.5 | -0.593 | 0.01026 | -0.041 | -57.777
-7 | -0.546 | 0.00968 | -0.042 | -56.384
-6.5 | -0.495 | 0.00935 | -0.043 | -52.961
-6 | -0.441 | 0.00947 | -0.043 | -46.61
-5.5 | -0.385 | 0.0092 | -0.044 | -41.891
-5 | -0.327 | 0.00913 | -0.045 | -35.871
-4.5 | -0.268 | 0.00878 | -0.045 | -30.48
-4 | -0.207 | 0.0089 | -0.046 | -23.271
-3.5 | -0.146 | 0.00876 | -0.046 | -16.64
-3 | -0.084 | 0.00863 | -0.047 | -9.73
-2.5 | -0.022 | 0.00851 | -0.048 | -2.559
-2 | 0.041 | 0.00856 | -0.048 | 4.757
-1.5 | 0.103 | 0.00853 | -0.049 | 12.111
-1 | 0.166 | 0.00825 | -0.05 | 20.123
-0.5 | 0.229 | 0.00851 | -0.05 | 26.892
0 | 0.293 | 0.0085 | -0.051 | 34.521
0.5 | 0.356 | 0.00859 | -0.052 | 41.493
1 | 0.419 | 0.00868 | -0.052 | 48.287
1.5 | 0.482 | 0.00881 | -0.053 | 54.744
2 | 0.545 | 0.00876 | -0.054 | 62.195
2.5 | 0.607 | 0.00916 | -0.054 | 66.319
3 | 0.67 | 0.00941 | -0.055 | 71.197
3.5 | 0.732 | 0.00966 | -0.056 | 75.732
4 | 0.794 | 0.00985 | -0.056 | 80.622
4.5 | 0.855 | 0.00983 | -0.057 | 87.049
5 | 0.916 | 0.0101 | -0.058 | 90.734
5.5 | 0.977 | 0.01063 | -0.058 | 91.841
6 | 1.036 | 0.01092 | -0.059 | 94.921
6.5 | 1.095 | 0.01045 | -0.06 | 104.778
7 | 1.151 | 0.01084 | -0.06 | 106.222
7.5 | 1.205 | 0.01131 | -0.061 | 106.61
8 | 1.257 | 0.01207 | -0.062 | 104.141
8.5 | 1.305 | 0.01272 | -0.062 | 102.626
9 | 1.35 | 0.01311 | -0.063 | 102.978
9.5 | 1.391 | 0.01366 | -0.063 | 101.769
10 | 1.427 | 0.01425 | -0.064 | 100.175
10.5 | 1.459 | 0.01494 | -0.065 | 97.623
11 | 1.485 | 0.01568 | -0.065 | 94.7
11.5 | 1.506 | 0.01642 | -0.066 | 91.703
12 | 1.52 | 0.01748 | -0.067 | 86.96
12.5 | 1.527 | 0.0192 | -0.067 | 79.549
13 | 1.49 | 0.02116 | -0.066 | 70.424
13.5 | 1.472 | 0.02332 | -0.066 | 63.121
14 | 1.447 | 0.02566 | -0.066 | 56.377
14.5 | 1.412 | 0.02915 | -0.066 | 48.43
15 | 1.364 | 0.03364 | -0.066 | 40.563
15.5 | 1.301 | 0.03825 | -0.065 | 34.007
16 | 1.225 | 0.04555 | -0.064 | 26.884
16.5 | 1.142 | 0.05415 | -0.064 | 21.1
17 | 1.05 | 0.06705 | -0.062 | 15.659
17.5 | 0.954 | 0.08268 | -0.06 | 11.539

## 118. Re 12M Mach 0.25 (2)
BIGFOIL.COM POLAR EXPORT
GA 30A312
GA 30A312 |  |  |  | Cl Max: | 1.9208 | at alpha= | 18 | deg
XFOIL ncrit=9 |  |  |  | L/D Max: | 151.855 | at alpha= | 6.5 | deg
Re: | 12000000 |  |  | Cd Min: | 0.20177 | at alpha= | -20 | deg
Mach: | 0.25 |  |  | Cl=0 at alpha= | -2.3159 | deg
|  |  |  | @ Cl=0.1, Cd= | 0.0052484
|  |  |  | @ Cl=0.4, Cd= | 0.0052287
|  |  |  | @ Cl=0.6, Cd= | 0.0056399
alpha (deg) | Cl | Cd | Cm | Cl/Cd
-20 | -0.8114 | 0.20177 | 0.0318 | -4.0214
-19.5 | -0.8328 | 0.18551 | 0.0217 | -4.4892
-18.5 | -0.942 | 0.1439 | -0.005 | -6.5462
-18 | -1.313 | 0.07936 | -0.0509 | -16.5449
-17.5 | -1.4469 | 0.05379 | -0.0696 | -26.8991
-17 | -1.5058 | 0.03542 | -0.0878 | -42.5127
-16.5 | -1.5283 | 0.0276 | -0.0911 | -55.3732
-16 | -1.5364 | 0.02371 | -0.0857 | -64.7997
-15.5 | -1.5166 | 0.02093 | -0.0807 | -72.4606
-15 | -1.4813 | 0.01866 | -0.0767 | -79.3837
-14.5 | -1.4385 | 0.01686 | -0.073 | -85.3203
-13.5 | -1.3262 | 0.01405 | -0.0694 | -94.3915
-13 | -1.2733 | 0.01307 | -0.0666 | -97.4216
-12.5 | -1.2197 | 0.01212 | -0.064 | -100.6353
-12 | -1.164 | 0.01123 | -0.0619 | -103.6509
-11.5 | -1.1067 | 0.01053 | -0.0601 | -105.0997
-11 | -1.0481 | 0.00995 | -0.0585 | -105.3367
-10.5 | -0.9886 | 0.00944 | -0.0573 | -104.7246
-10 | -0.9287 | 0.00901 | -0.0562 | -103.0744
-9.5 | -0.8689 | 0.00856 | -0.0552 | -101.507
-9 | -0.809 | 0.00811 | -0.0543 | -99.7534
-8.5 | -0.7487 | 0.00776 | -0.0537 | -96.482
-8 | -0.6882 | 0.00748 | -0.0531 | -92.0053
-7.5 | -0.6278 | 0.00718 | -0.0526 | -87.4373
-7 | -0.5674 | 0.0069 | -0.0522 | -82.2319
-6.5 | -0.5067 | 0.00668 | -0.0519 | -75.8533
-6 | -0.4461 | 0.00646 | -0.0517 | -69.0557
-5.5 | -0.3855 | 0.00626 | -0.0516 | -61.5815
-5 | -0.3248 | 0.0061 | -0.0515 | -53.2459
-4.5 | -0.2643 | 0.00593 | -0.0515 | -44.57
-4 | -0.2037 | 0.00578 | -0.0516 | -35.2422
-3.5 | -0.1432 | 0.00565 | -0.0517 | -25.3451
-3 | -0.0827 | 0.00552 | -0.0518 | -14.9819
-2.5 | -0.0222 | 0.00539 | -0.052 | -4.1187
-2 | 0.0381 | 0.00531 | -0.0522 | 7.1751
-1.5 | 0.0977 | 0.00525 | -0.0523 | 18.6095
-1 | 0.1566 | 0.00521 | -0.0523 | 30.0576
-0.5 | 0.2155 | 0.00515 | -0.0524 | 41.8447
0 | 0.2746 | 0.00515 | -0.0525 | 53.3204
0.5 | 0.3337 | 0.00517 | -0.0527 | 64.5455
1 | 0.3927 | 0.00522 | -0.0528 | 75.2299
1.5 | 0.4516 | 0.00529 | -0.0529 | 85.3686
2 | 0.5104 | 0.0054 | -0.053 | 94.5185
2.5 | 0.5692 | 0.00554 | -0.0531 | 102.7437
3 | 0.6278 | 0.00573 | -0.0531 | 109.5637
3.5 | 0.6862 | 0.0059 | -0.0531 | 116.3051
4 | 0.7441 | 0.00596 | -0.053 | 124.849
4.5 | 0.8005 | 0.00597 | -0.0527 | 134.0871
5 | 0.8571 | 0.00602 | -0.0522 | 142.3754
5.5 | 0.9136 | 0.00621 | -0.0516 | 147.1176
6 | 0.9684 | 0.00644 | -0.0506 | 150.3727
6.5 | 1.0235 | 0.00674 | -0.0496 | 151.8546
7 | 1.0839 | 0.00719 | -0.0499 | 150.751
7.5 | 1.1479 | 0.00762 | -0.0509 | 150.643
8 | 1.2099 | 0.00807 | -0.0515 | 149.9257
8.5 | 1.261 | 0.00851 | -0.0497 | 148.1786
9 | 1.3144 | 0.00899 | -0.0483 | 146.2069
9.5 | 1.368 | 0.0095 | -0.047 | 144
10 | 1.4211 | 0.01005 | -0.0456 | 141.403
10.5 | 1.4732 | 0.01066 | -0.044 | 138.1989
11 | 1.5239 | 0.01134 | -0.0421 | 134.3827
11.5 | 1.5728 | 0.01207 | -0.04 | 130.3065
12 | 1.6202 | 0.01283 | -0.0375 | 126.2822
12.5 | 1.6659 | 0.01359 | -0.0348 | 122.5828
13 | 1.7025 | 0.01446 | -0.0305 | 117.7386
13.5 | 1.7362 | 0.01554 | -0.026 | 111.7246
14 | 1.7712 | 0.01666 | -0.0221 | 106.3145
14.5 | 1.8032 | 0.01808 | -0.0183 | 99.7345
15 | 1.8307 | 0.01992 | -0.0145 | 91.9026
15.5 | 1.8553 | 0.02215 | -0.0109 | 83.7607
16 | 1.8802 | 0.02457 | -0.008 | 76.5242
16.5 | 1.9 | 0.02753 | -0.0052 | 69.0156
17 | 1.9135 | 0.03123 | -0.0028 | 61.2712
17.5 | 1.9191 | 0.03578 | -0.0008 | 53.6361
18 | 1.9208 | 0.04101 | 0.0006 | 46.8374
18.5 | 1.9208 | 0.04674 | 0.0012 | 41.0954
19 | 1.9119 | 0.05366 | 0.0011 | 35.6299
19.5 | 1.8966 | 0.06162 | 0.0002 | 30.779
20 | 1.8717 | 0.071 | -0.0018 | 26.362

## 119. Re 12M Mach 0.50 (1)
BIGFOIL.COM POLAR EXPORT
GA 30A312
GA 30A312 |  |  |  | Cl Max: | 1.368 | at alpha= | 8.5 | deg
JavaFoil+Calcfoil stall+Eppler ext transition |  |  |  | L/D Max: | 97.05 | at alpha= | 7.5 | deg
Re: | 12000000 |  |  | Cd Min: | 0.00862 | at alpha= | -1.5 | deg
Mach: | 0.5 |  |  | Cl=0 at alpha= | -2.3261 | deg
|  |  |  | @ Cl=0.1, Cd= | 0.0086564
|  |  |  | @ Cl=0.4, Cd= | 0.0089531
|  |  |  | @ Cl=0.6, Cd= | 0.0094204
alpha (deg) | Cl | Cd | Cm | Cl/Cd
-20 | -0.993 | 0.1612 | -0.019 | -6.158
-19.5 | -0.965 | 0.15795 | -0.019 | -6.107
-19 | -0.936 | 0.15287 | -0.02 | -6.125
-18.5 | -0.908 | 0.14999 | -0.02 | -6.054
-18 | -0.88 | 0.14367 | -0.02 | -6.125
-17.5 | -0.853 | 0.13297 | -0.02 | -6.414
-17 | -0.828 | 0.13326 | -0.021 | -6.212
-16.5 | -0.802 | 0.12258 | -0.022 | -6.542
-16 | -0.774 | 0.11603 | -0.022 | -6.675
-15.5 | -0.746 | 0.11103 | -0.022 | -6.719
-15 | -0.716 | 0.1096 | -0.022 | -6.536
-14.5 | -0.688 | 0.10303 | -0.022 | -6.68
-14 | -0.659 | 0.1006 | -0.022 | -6.553
-13.5 | -0.63 | 0.09689 | -0.021 | -6.5
-13 | -0.602 | 0.09403 | -0.021 | -6.402
-12.5 | -0.574 | 0.09 | -0.022 | -6.379
-12 | -0.546 | 0.092 | -0.022 | -5.939
-11.5 | -0.519 | 0.0813 | -0.023 | -6.382
-11 | -0.491 | 0.07744 | -0.023 | -6.335
-10.5 | -0.463 | 0.07017 | -0.023 | -6.602
-10 | -0.437 | 0.06336 | -0.025 | -6.9
-9.5 | -0.424 | 0.04561 | -0.032 | -9.305
-9 | -0.377 | 0.06465 | -0.021 | -5.824
-8.5 | -0.353 | 0.05345 | -0.027 | -6.608
-8 | -0.394 | 0.01284 | -0.045 | -30.694
-7.5 | -0.296 | 0.04847 | -0.027 | -6.103
-7 | -0.488 | 0.0129 | -0.047 | -37.796
-6.5 | -0.498 | 0.01052 | -0.048 | -47.341
-6 | -0.465 | 0.01039 | -0.048 | -44.765
-5.5 | -0.416 | 0.00961 | -0.049 | -43.309
-5 | -0.358 | 0.00971 | -0.05 | -36.888
-4.5 | -0.295 | 0.00944 | -0.05 | -31.246
-4 | -0.229 | 0.00935 | -0.051 | -24.544
-3.5 | -0.162 | 0.00892 | -0.052 | -18.157
-3 | -0.094 | 0.0091 | -0.053 | -10.283
-2.5 | -0.024 | 0.0088 | -0.053 | -2.763
-2 | 0.045 | 0.00879 | -0.054 | 5.167
-1.5 | 0.115 | 0.00862 | -0.055 | 13.386
-1 | 0.186 | 0.00879 | -0.056 | 21.11
-0.5 | 0.256 | 0.0088 | -0.056 | 29.054
0 | 0.328 | 0.00888 | -0.057 | 36.939
0.5 | 0.398 | 0.00895 | -0.058 | 44.515
1 | 0.468 | 0.00906 | -0.059 | 51.733
1.5 | 0.539 | 0.00922 | -0.059 | 58.425
2 | 0.609 | 0.00945 | -0.06 | 64.382
2.5 | 0.678 | 0.00969 | -0.061 | 69.994
3 | 0.748 | 0.00967 | -0.062 | 77.342
3.5 | 0.817 | 0.01038 | -0.062 | 78.645
4 | 0.885 | 0.0103 | -0.063 | 85.923
4.5 | 0.953 | 0.01106 | -0.064 | 86.193
5 | 1.02 | 0.01105 | -0.065 | 92.284
5.5 | 1.085 | 0.01143 | -0.065 | 94.912
6 | 1.149 | 0.01188 | -0.066 | 96.665
6.5 | 1.209 | 0.01246 | -0.067 | 97.033
7 | 1.265 | 0.01318 | -0.067 | 95.955
7.5 | 1.313 | 0.01353 | -0.068 | 97.05
8 | 1.35 | 0.01446 | -0.069 | 93.337
8.5 | 1.368 | 0.01679 | -0.07 | 81.499
9 | 1.357 | 0.01737 | -0.07 | 78.13
9.5 | 1.248 | 0.02041 | -0.069 | 61.145
10 | 0.824 | 0.02571 | -0.068 | 32.058
10.5 | 0.842 | 0.03058 | -0.067 | 27.536
11 | 0.803 | 0.05829 | -0.058 | 13.783
11.5 | 0.838 | 0.05829 | -0.059 | 14.368
12 | 0.845 | 0.07364 | -0.055 | 11.473
12.5 | 0.848 | 0.0889 | -0.048 | 9.54
13 | 0.886 | 0.08801 | -0.052 | 10.067
13.5 | 0.924 | 0.0874 | -0.055 | 10.569

## 120. Re 12M Mach 0.50 (2)
BIGFOIL.COM POLAR EXPORT
GA 30A312
GA 30A312 |  |  |  | Cl Max: | 1.6172 | at alpha= | 10 | deg
XFOIL ncrit=9 |  |  |  | L/D Max: | 466.836 | at alpha= | 10.5 | deg
Re: | 12000000 |  |  | Cd Min: | 0.01712 | at alpha= | 12.5 | deg
Mach: | 0.5 |  |  | Cl=0 at alpha= | -99 | deg
|  |  |  | @ Cl=0.1, Cd= | 0.00525
|  |  |  | @ Cl=0.4, Cd= | 0.0053389
|  |  |  | @ Cl=0.6, Cd= | 0.0056841
alpha (deg) | Cl | Cd | Cm | Cl/Cd
0 | 0.3148 | 0.00525 | -0.059 | 59.9619
0.5 | 0.3819 | 0.00532 | -0.0588 | 71.7857
1 | 0.4491 | 0.00539 | -0.0587 | 83.321
1.5 | 0.5163 | 0.0055 | -0.0585 | 93.8727
2 | 0.5835 | 0.00564 | -0.0582 | 103.4574
2.5 | 0.6509 | 0.00582 | -0.0579 | 111.8385
3 | 0.7179 | 0.00606 | -0.0574 | 118.4653
3.5 | 0.785 | 0.00632 | -0.0568 | 124.2089
4 | 0.852 | 0.00646 | -0.056 | 131.8885
4.5 | 0.9172 | 0.00648 | -0.0547 | 141.5432
5 | 0.9827 | 0.00661 | -0.0531 | 148.6687
5.5 | 1.047 | 0.00686 | -0.0509 | 152.6239
6 | 1.1105 | 0.00723 | -0.0482 | 153.5961
7 | 1.2577 | 0.00831 | -0.0462 | 151.3478
7.5 | 1.3264 | 0.00893 | -0.0438 | 148.533
8 | 1.3887 | 0.00958 | -0.0398 | 144.9582
8.5 | 1.4519 | 0.01029 | -0.0356 | 141.0982
9 | 1.5134 | 0.01107 | -0.0308 | 136.7118
9.5 | 1.5663 | 0.01197 | -0.0243 | 130.8521
10 | 1.6172 | 0.01308 | -0.0176 | 123.6391
10.5 | 1.5639 | 0.00335 | -0.0041 | 466.8358
11 | 1.5957 | 0.00437 | 0.0025 | 365.1487
11.5 | 1.6126 | 0.00636 | 0.0092 | 253.5535
12 | 1.6042 | 0.0104 | 0.0157 | 154.25
12.5 | 1.576 | 0.01712 | 0.0205 | 92.0561

## 121. Re 14M Mach 0.00 (1)
BIGFOIL.COM POLAR EXPORT
GA 30A312
GA 30A312 |  |  |  | Cl Max: | 1.596 | at alpha= | 13.5 | deg
JavaFoil+Calcfoil stall+Eppler ext transition |  |  |  | L/D Max: | 109.508 | at alpha= | 7.5 | deg
Re: | 14000000 |  |  | Cd Min: | 0.00823 | at alpha= | -1 | deg
Mach: | 0 |  |  | Cl=0 at alpha= | -2.325 | deg
|  |  |  | @ Cl=0.1, Cd= | 0.00844
|  |  |  | @ Cl=0.4, Cd= | 0.0085521
|  |  |  | @ Cl=0.6, Cd= | 0.0089562
alpha (deg) | Cl | Cd | Cm | Cl/Cd
-17 | -0.712 | 0.10917 | -0.019 | -6.52
-16.5 | -0.726 | 0.10164 | -0.02 | -7.142
-16 | -0.737 | 0.09614 | -0.02 | -7.666
-15.5 | -0.754 | 0.08311 | -0.022 | -9.07
-15 | -0.761 | 0.07859 | -0.023 | -9.686
-14.5 | -0.774 | 0.06781 | -0.024 | -11.417
-14 | -0.786 | 0.05762 | -0.026 | -13.639
-13.5 | -0.801 | 0.04504 | -0.028 | -17.795
-13 | -0.818 | 0.03313 | -0.03 | -24.685
-12.5 | -0.858 | 0.01795 | -0.033 | -47.803
-12 | -0.876 | 0.01379 | -0.035 | -63.53
-11.5 | -0.86 | 0.0128 | -0.035 | -67.159
-11 | -0.839 | 0.01267 | -0.036 | -66.236
-10.5 | -0.814 | 0.01169 | -0.036 | -69.65
-10 | -0.785 | 0.01126 | -0.037 | -69.758
-9.5 | -0.752 | 0.01102 | -0.038 | -68.253
-9 | -0.716 | 0.01062 | -0.038 | -67.375
-8.5 | -0.675 | 0.00985 | -0.039 | -68.562
-8 | -0.632 | 0.00954 | -0.039 | -66.196
-7.5 | -0.585 | 0.00982 | -0.04 | -59.559
-7 | -0.536 | 0.00953 | -0.041 | -56.215
-6.5 | -0.484 | 0.00897 | -0.041 | -53.996
-6 | -0.431 | 0.00912 | -0.042 | -47.225
-5.5 | -0.375 | 0.00902 | -0.043 | -41.581
-5 | -0.318 | 0.00875 | -0.043 | -36.361
-4.5 | -0.26 | 0.00864 | -0.044 | -30.075
-4 | -0.201 | 0.00864 | -0.044 | -23.241
-3.5 | -0.141 | 0.00855 | -0.045 | -16.538
-3 | -0.081 | 0.00846 | -0.046 | -9.621
-2.5 | -0.021 | 0.00841 | -0.046 | -2.512
-2 | 0.039 | 0.00858 | -0.047 | 4.595
-1.5 | 0.1 | 0.00844 | -0.048 | 11.866
-1 | 0.161 | 0.00823 | -0.048 | 19.542
-0.5 | 0.222 | 0.00836 | -0.049 | 26.51
0 | 0.284 | 0.0084 | -0.049 | 33.795
0.5 | 0.345 | 0.00848 | -0.05 | 40.701
1 | 0.406 | 0.00856 | -0.051 | 47.409
1.5 | 0.467 | 0.00868 | -0.051 | 53.79
2 | 0.528 | 0.00858 | -0.052 | 61.482
2.5 | 0.588 | 0.00897 | -0.053 | 65.581
3 | 0.649 | 0.0089 | -0.053 | 72.928
3.5 | 0.709 | 0.00939 | -0.054 | 75.471
4 | 0.769 | 0.00934 | -0.055 | 82.356
4.5 | 0.829 | 0.00953 | -0.055 | 86.941
5 | 0.888 | 0.00974 | -0.056 | 91.159
5.5 | 0.947 | 0.01026 | -0.057 | 92.242
6 | 1.005 | 0.0105 | -0.057 | 95.694
6.5 | 1.062 | 0.01088 | -0.058 | 97.619
7 | 1.118 | 0.01091 | -0.058 | 102.486
7.5 | 1.172 | 0.0107 | -0.059 | 109.508
8 | 1.224 | 0.01145 | -0.06 | 106.875
8.5 | 1.273 | 0.01183 | -0.06 | 107.613
9 | 1.32 | 0.01243 | -0.061 | 106.185
9.5 | 1.364 | 0.01282 | -0.062 | 106.4
10 | 1.406 | 0.01309 | -0.062 | 107.372
10.5 | 1.444 | 0.01361 | -0.063 | 106.096
11 | 1.479 | 0.01422 | -0.063 | 104.024
11.5 | 1.51 | 0.01482 | -0.064 | 101.88
12 | 1.538 | 0.01605 | -0.065 | 95.825
12.5 | 1.561 | 0.01686 | -0.065 | 92.59
13 | 1.581 | 0.0176 | -0.066 | 89.843
13.5 | 1.596 | 0.0184 | -0.066 | 86.744
14 | 1.575 | 0.02009 | -0.065 | 78.389
14.5 | 1.573 | 0.0215 | -0.066 | 73.184
15 | 1.564 | 0.02338 | -0.066 | 66.898
15.5 | 1.544 | 0.02521 | -0.066 | 61.267
16 | 1.516 | 0.02834 | -0.066 | 53.485
16.5 | 1.485 | 0.03132 | -0.066 | 47.423
17 | 1.452 | 0.0347 | -0.066 | 41.852
17.5 | 1.413 | 0.03955 | -0.065 | 35.719
18 | 1.373 | 0.04433 | -0.065 | 30.963
18.5 | 1.33 | 0.04996 | -0.065 | 26.62

## 122. Re 14M Mach 0.00 (2)
BIGFOIL.COM POLAR EXPORT
GA 30A312
GA 30A312 |  |  |  | Cl Max: | 1.9926 | at alpha= | 20 | deg
XFOIL ncrit=9 |  |  |  | L/D Max: | 153.785 | at alpha= | 6.5 | deg
Re: | 14000000 |  |  | Cd Min: | 0.03858 | at alpha= | 20 | deg
Mach: | 0 |  |  | Cl=0 at alpha= | -2.3114 | deg
|  |  |  | @ Cl=0.1, Cd= | 0.0052325
|  |  |  | @ Cl=0.4, Cd= | 0.0052096
|  |  |  | @ Cl=0.6, Cd= | 0.0055989
alpha (deg) | Cl | Cd | Cm | Cl/Cd
-20 | -1.7892 | 0.02334 | -0.0716 | -76.6581
-19.5 | -1.7773 | 0.0214 | -0.0673 | -83.0514
-19 | -1.7554 | 0.01994 | -0.0633 | -88.0341
-18.5 | -1.7214 | 0.01868 | -0.061 | -92.152
-18 | -1.6831 | 0.01759 | -0.0592 | -95.685
-17.5 | -1.6416 | 0.01662 | -0.0576 | -98.7726
-17 | -1.5979 | 0.01574 | -0.0562 | -101.5184
-16.5 | -1.5525 | 0.01494 | -0.055 | -103.9157
-16 | -1.5059 | 0.01419 | -0.0538 | -106.124
-15.5 | -1.4585 | 0.0135 | -0.0527 | -108.037
-15 | -1.4052 | 0.01282 | -0.0528 | -109.61
-14.5 | -1.3501 | 0.01216 | -0.0532 | -111.028
-14 | -1.3005 | 0.01149 | -0.0523 | -113.1854
-13.5 | -1.2514 | 0.01089 | -0.0512 | -114.9128
-13 | -1.2013 | 0.01034 | -0.0503 | -116.1799
-12.5 | -1.1495 | 0.00985 | -0.0496 | -116.7005
-12 | -1.0965 | 0.00944 | -0.0491 | -116.1547
-11.5 | -1.0427 | 0.00908 | -0.0487 | -114.8348
-11 | -0.9883 | 0.00876 | -0.0485 | -112.8196
-10.5 | -0.9335 | 0.00842 | -0.0483 | -110.867
-10 | -0.8786 | 0.00806 | -0.0481 | -109.0074
-9.5 | -0.8233 | 0.00773 | -0.0479 | -106.5071
-9 | -0.7672 | 0.00746 | -0.0479 | -102.8418
-8.5 | -0.7108 | 0.00723 | -0.0479 | -98.3126
-8 | -0.6545 | 0.00699 | -0.0479 | -93.6338
-7.5 | -0.5979 | 0.00675 | -0.0479 | -88.5778
-7 | -0.5409 | 0.00656 | -0.048 | -82.4543
-6.5 | -0.4836 | 0.00639 | -0.0481 | -75.6808
-6 | -0.4264 | 0.00619 | -0.0483 | -68.8853
-5.5 | -0.3688 | 0.00603 | -0.0485 | -61.1609
-5 | -0.3111 | 0.00589 | -0.0486 | -52.8183
-4.5 | -0.2534 | 0.00575 | -0.0489 | -44.0696
-4 | -0.1956 | 0.00562 | -0.0491 | -34.8043
-3.5 | -0.1376 | 0.00549 | -0.0493 | -25.0638
-3 | -0.0796 | 0.00538 | -0.0496 | -14.7955
-2.5 | -0.0218 | 0.00528 | -0.0499 | -4.1288
-2 | 0.036 | 0.00523 | -0.0501 | 6.8834
-1.5 | 0.0929 | 0.00524 | -0.0503 | 17.729
-1 | 0.15 | 0.00518 | -0.0504 | 28.9575
-0.5 | 0.207 | 0.00513 | -0.0506 | 40.3509
0 | 0.264 | 0.00513 | -0.0508 | 51.462
0.5 | 0.3209 | 0.00514 | -0.051 | 62.4319
1.5 | 0.4346 | 0.00524 | -0.0514 | 82.9389
2 | 0.4914 | 0.00535 | -0.0515 | 91.8505
2.5 | 0.5478 | 0.00547 | -0.0517 | 100.1463
3 | 0.6045 | 0.00561 | -0.0519 | 107.754
3.5 | 0.6608 | 0.00578 | -0.052 | 114.3253
4 | 0.7169 | 0.00591 | -0.0521 | 121.3029
4.5 | 0.7718 | 0.00596 | -0.0521 | 129.4966
5.5 | 0.881 | 0.00605 | -0.0518 | 145.6198
6 | 0.9348 | 0.00621 | -0.0515 | 150.5314
6.5 | 0.9873 | 0.00642 | -0.0508 | 153.785
7 | 1.0383 | 0.00679 | -0.0499 | 152.9161
8 | 1.1567 | 0.00754 | -0.052 | 153.4085
8.5 | 1.2125 | 0.00794 | -0.0523 | 152.7078
9 | 1.2621 | 0.00835 | -0.0513 | 151.1497
9.5 | 1.3131 | 0.00876 | -0.0507 | 149.8973
10 | 1.3644 | 0.00917 | -0.0501 | 148.7895
10.5 | 1.4147 | 0.00964 | -0.0495 | 146.7531
11 | 1.464 | 0.01017 | -0.0487 | 143.9528
11.5 | 1.5122 | 0.01074 | -0.0478 | 140.8007
12 | 1.5594 | 0.01134 | -0.0467 | 137.5132
12.5 | 1.6055 | 0.01196 | -0.0455 | 134.2391
13 | 1.651 | 0.01256 | -0.0442 | 131.449
13.5 | 1.6948 | 0.01319 | -0.0427 | 128.4913
14 | 1.7352 | 0.01393 | -0.0407 | 124.5657
14.5 | 1.7704 | 0.01466 | -0.0377 | 120.764
15 | 1.8026 | 0.01545 | -0.0344 | 116.6731
15.5 | 1.8325 | 0.01643 | -0.0311 | 111.5338
16 | 1.8594 | 0.01768 | -0.0278 | 105.1697
16.5 | 1.885 | 0.01912 | -0.0247 | 98.5879
17 | 1.9103 | 0.02069 | -0.0221 | 92.3296
17.5 | 1.9335 | 0.02252 | -0.0196 | 85.857
18 | 1.9539 | 0.02471 | -0.0173 | 79.0732
18.5 | 1.9694 | 0.02741 | -0.0151 | 71.8497
19 | 1.9799 | 0.03068 | -0.0132 | 64.5339
19.5 | 1.9877 | 0.0344 | -0.0116 | 57.782
20 | 1.9926 | 0.03858 | -0.0104 | 51.6485

## 123. Re 14M Mach 0.10 (1)
BIGFOIL.COM POLAR EXPORT
GA 30A312
GA 30A312 |  |  |  | Cl Max: | 1.589 | at alpha= | 13.5 | deg
JavaFoil+Calcfoil stall+Eppler ext transition |  |  |  | L/D Max: | 109.832 | at alpha= | 8 | deg
Re: | 14000000 |  |  | Cd Min: | 0.00823 | at alpha= | -1 | deg
Mach: | 0.1 |  |  | Cl=0 at alpha= | -2.3279 | deg
|  |  |  | @ Cl=0.1, Cd= | 0.0084616
|  |  |  | @ Cl=0.4, Cd= | 0.0085582
|  |  |  | @ Cl=0.6, Cd= | 0.0090182
alpha (deg) | Cl | Cd | Cm | Cl/Cd
-17 | -0.67 | 0.1139 | -0.018 | -5.88
-16.5 | -0.686 | 0.10705 | -0.019 | -6.405
-16 | -0.699 | 0.10216 | -0.02 | -6.846
-15.5 | -0.715 | 0.09336 | -0.021 | -7.656
-15 | -0.729 | 0.08461 | -0.022 | -8.611
-14.5 | -0.743 | 0.07432 | -0.023 | -9.996
-14 | -0.756 | 0.0643 | -0.025 | -11.762
-13.5 | -0.772 | 0.05193 | -0.027 | -14.872
-13 | -0.788 | 0.04019 | -0.029 | -19.603
-12.5 | -0.818 | 0.0248 | -0.031 | -32.96
-12 | -0.852 | 0.01493 | -0.034 | -57.075
-11.5 | -0.851 | 0.01329 | -0.035 | -64.068
-11 | -0.833 | 0.01234 | -0.036 | -67.512
-10.5 | -0.81 | 0.01186 | -0.037 | -68.301
-10 | -0.783 | 0.01133 | -0.037 | -69.096
-9.5 | -0.751 | 0.01103 | -0.038 | -68.082
-9 | -0.715 | 0.01071 | -0.038 | -66.794
-8.5 | -0.676 | 0.00994 | -0.039 | -67.982
-8 | -0.633 | 0.00963 | -0.04 | -65.694
-7.5 | -0.587 | 0.00978 | -0.04 | -60.004
-7 | -0.538 | 0.0095 | -0.041 | -56.568
-6.5 | -0.486 | 0.00906 | -0.041 | -53.651
-6 | -0.432 | 0.00922 | -0.042 | -46.889
-5.5 | -0.377 | 0.0091 | -0.043 | -41.385
-5 | -0.32 | 0.00883 | -0.043 | -36.206
-4.5 | -0.261 | 0.00871 | -0.044 | -29.959
-4 | -0.202 | 0.00869 | -0.045 | -23.24
-3.5 | -0.142 | 0.00861 | -0.045 | -16.503
-3 | -0.082 | 0.00844 | -0.046 | -9.7
-2.5 | -0.021 | 0.00848 | -0.047 | -2.502
-2 | 0.04 | 0.00856 | -0.047 | 4.63
-1.5 | 0.101 | 0.00846 | -0.048 | 11.888
-1 | 0.162 | 0.00823 | -0.048 | 19.647
-0.5 | 0.223 | 0.00841 | -0.049 | 26.468
0 | 0.285 | 0.00847 | -0.05 | 33.711
0.5 | 0.347 | 0.00848 | -0.05 | 40.906
1 | 0.408 | 0.00857 | -0.051 | 47.629
1.5 | 0.469 | 0.00869 | -0.052 | 54.014
2 | 0.53 | 0.00858 | -0.052 | 61.804
2.5 | 0.591 | 0.00903 | -0.053 | 65.493
3 | 0.652 | 0.00895 | -0.054 | 72.878
3.5 | 0.713 | 0.00945 | -0.054 | 75.365
4 | 0.773 | 0.00934 | -0.055 | 82.763
4.5 | 0.833 | 0.00958 | -0.056 | 86.911
5 | 0.892 | 0.0098 | -0.056 | 91.101
5.5 | 0.951 | 0.01036 | -0.057 | 91.801
6 | 1.01 | 0.01052 | -0.057 | 95.957
6.5 | 1.067 | 0.0109 | -0.058 | 97.89
7 | 1.123 | 0.01092 | -0.059 | 102.852
7.5 | 1.177 | 0.01079 | -0.059 | 109.017
8 | 1.229 | 0.01119 | -0.06 | 109.832
8.5 | 1.278 | 0.01192 | -0.061 | 107.227
9 | 1.325 | 0.01254 | -0.061 | 105.669
9.5 | 1.369 | 0.01294 | -0.062 | 105.746
10 | 1.41 | 0.01322 | -0.062 | 106.612
10.5 | 1.447 | 0.01379 | -0.063 | 104.926
11 | 1.481 | 0.01437 | -0.064 | 103.087
11.5 | 1.511 | 0.015 | -0.064 | 100.752
12 | 1.537 | 0.01626 | -0.065 | 94.558
12.5 | 1.559 | 0.01711 | -0.065 | 91.091
13 | 1.576 | 0.01786 | -0.066 | 88.244
13.5 | 1.589 | 0.01876 | -0.067 | 84.713
14 | 1.562 | 0.0206 | -0.066 | 75.84
14.5 | 1.557 | 0.02216 | -0.066 | 70.281
15 | 1.543 | 0.02425 | -0.066 | 63.644
15.5 | 1.519 | 0.02627 | -0.066 | 57.826
16 | 1.485 | 0.02977 | -0.066 | 49.899
16.5 | 1.45 | 0.033 | -0.066 | 43.95
17 | 1.411 | 0.03679 | -0.066 | 38.365
17.5 | 1.366 | 0.0423 | -0.065 | 32.292
18 | 1.321 | 0.04774 | -0.065 | 27.663
18.5 | 1.273 | 0.054 | -0.065 | 23.567

## 124. Re 14M Mach 0.10 (2)
BIGFOIL.COM POLAR EXPORT
GA 30A312
GA 30A312 |  |  |  | Cl Max: | 1.9861 | at alpha= | 20 | deg
XFOIL ncrit=9 |  |  |  | L/D Max: | 154.016 | at alpha= | 6.5 | deg
Re: | 14000000 |  |  | Cd Min: | 0.04198 | at alpha= | 20 | deg
Mach: | 0.1 |  |  | Cl=0 at alpha= | -2.3115 | deg
|  |  |  | @ Cl=0.1, Cd= | 0.0052421
|  |  |  | @ Cl=0.4, Cd= | 0.0052139
|  |  |  | @ Cl=0.6, Cd= | 0.0056001
alpha (deg) | Cl | Cd | Cm | Cl/Cd
-20 | -1.7637 | 0.02737 | -0.0787 | -64.4392
-19.5 | -1.7598 | 0.0241 | -0.0761 | -73.0207
-19 | -1.7493 | 0.02191 | -0.0718 | -79.8403
-18.5 | -1.7288 | 0.0203 | -0.0674 | -85.1626
-18 | -1.6951 | 0.01886 | -0.0647 | -89.878
-17.5 | -1.6561 | 0.01764 | -0.0625 | -93.8832
-17 | -1.6137 | 0.01657 | -0.0606 | -97.3868
-16.5 | -1.5688 | 0.01561 | -0.059 | -100.4997
-16 | -1.522 | 0.01476 | -0.0575 | -103.1165
-15.5 | -1.4742 | 0.01398 | -0.0561 | -105.4506
-15 | -1.4212 | 0.01323 | -0.0557 | -107.4225
-14.5 | -1.3646 | 0.01253 | -0.0559 | -108.9066
-14 | -1.3134 | 0.0119 | -0.0549 | -110.3697
-13.5 | -1.2639 | 0.01124 | -0.0535 | -112.4466
-13 | -1.213 | 0.01063 | -0.0524 | -114.111
-12.5 | -1.1608 | 0.01009 | -0.0515 | -115.0446
-12 | -1.1073 | 0.00961 | -0.0508 | -115.2237
-11.5 | -1.0528 | 0.00922 | -0.0502 | -114.1866
-11 | -0.9977 | 0.00887 | -0.0498 | -112.4803
-10.5 | -0.942 | 0.00854 | -0.0495 | -110.3044
-10 | -0.8863 | 0.00817 | -0.0492 | -108.4823
-9.5 | -0.8304 | 0.00781 | -0.0489 | -106.3252
-9 | -0.7738 | 0.00752 | -0.0488 | -102.8989
-8.5 | -0.7167 | 0.00728 | -0.0487 | -98.4478
-8 | -0.6597 | 0.00704 | -0.0486 | -93.7074
-7.5 | -0.6026 | 0.00679 | -0.0486 | -88.7482
-6.5 | -0.4873 | 0.00641 | -0.0487 | -76.0218
-6 | -0.4295 | 0.00621 | -0.0488 | -69.1626
-5.5 | -0.3715 | 0.00605 | -0.0489 | -61.405
-5 | -0.3133 | 0.0059 | -0.0491 | -53.1017
-4.5 | -0.2552 | 0.00576 | -0.0492 | -44.3056
-4 | -0.1969 | 0.00562 | -0.0495 | -35.0356
-3.5 | -0.1386 | 0.0055 | -0.0497 | -25.2
-3 | -0.0802 | 0.00538 | -0.0499 | -14.9071
-2.5 | -0.0219 | 0.00528 | -0.0502 | -4.1477
-2 | 0.0362 | 0.00523 | -0.0504 | 6.9216
-1.5 | 0.0935 | 0.00525 | -0.0505 | 17.8095
-1 | 0.151 | 0.00518 | -0.0507 | 29.1506
-0.5 | 0.2083 | 0.00513 | -0.0509 | 40.6043
0 | 0.2656 | 0.00513 | -0.0511 | 51.7739
0.5 | 0.3229 | 0.00514 | -0.0512 | 62.821
1 | 0.3801 | 0.0052 | -0.0514 | 73.0962
1.5 | 0.4372 | 0.00524 | -0.0516 | 83.4351
2 | 0.4944 | 0.00535 | -0.0518 | 92.4112
2.5 | 0.5511 | 0.00548 | -0.0519 | 100.5657
3 | 0.6081 | 0.00562 | -0.0521 | 108.2028
3.5 | 0.6649 | 0.00579 | -0.0522 | 114.8359
4 | 0.7212 | 0.00593 | -0.0523 | 121.6189
4.5 | 0.7765 | 0.00598 | -0.0522 | 129.8495
5.5 | 0.8865 | 0.00607 | -0.0519 | 146.0461
6 | 0.9406 | 0.00624 | -0.0515 | 150.7372
6.5 | 0.9934 | 0.00645 | -0.0507 | 154.0155
7 | 1.0449 | 0.00683 | -0.0498 | 152.9868
7.5 | 1.1042 | 0.00719 | -0.0507 | 153.5744
8 | 1.1646 | 0.00759 | -0.0519 | 153.4387
8.5 | 1.2203 | 0.00799 | -0.052 | 152.7284
9 | 1.2705 | 0.00841 | -0.051 | 151.0702
9.5 | 1.3219 | 0.00885 | -0.0502 | 149.3672
10 | 1.3735 | 0.00927 | -0.0496 | 148.1661
10.5 | 1.4243 | 0.00976 | -0.0488 | 145.9324
11 | 1.4739 | 0.0103 | -0.0479 | 143.0971
11.5 | 1.5224 | 0.0109 | -0.0468 | 139.6697
12 | 1.5701 | 0.01149 | -0.0456 | 136.6493
12.5 | 1.6161 | 0.01216 | -0.0442 | 132.903
13 | 1.662 | 0.01276 | -0.0427 | 130.2508
13.5 | 1.7051 | 0.01346 | -0.0409 | 126.679
14 | 1.7442 | 0.01423 | -0.0384 | 122.572
14.5 | 1.7775 | 0.01497 | -0.0348 | 118.7375
15 | 1.8096 | 0.01587 | -0.0314 | 114.0265
15.5 | 1.8385 | 0.01702 | -0.028 | 108.02
16 | 1.8649 | 0.01842 | -0.0246 | 101.2432
16.5 | 1.891 | 0.01995 | -0.0216 | 94.787
17 | 1.9159 | 0.02171 | -0.0189 | 88.2497
17.5 | 1.9375 | 0.02384 | -0.0164 | 81.271
18 | 1.9549 | 0.02643 | -0.0141 | 73.9652
18.5 | 1.9673 | 0.02961 | -0.0119 | 66.4404
19 | 1.9758 | 0.03328 | -0.0101 | 59.369
19.5 | 1.9823 | 0.03737 | -0.0088 | 53.0452
20 | 1.9861 | 0.04198 | -0.0079 | 47.3106

## 125. Re 14M Mach 0.25 (1)
BIGFOIL.COM POLAR EXPORT
GA 30A312
GA 30A312 |  |  |  | Cl Max: | 1.527 | at alpha= | 12.5 | deg
JavaFoil+Calcfoil stall+Eppler ext transition |  |  |  | L/D Max: | 107.673 | at alpha= | 8 | deg
Re: | 14000000 |  |  | Cd Min: | 0.00828 | at alpha= | -1 | deg
Mach: | 0.25 |  |  | Cl=0 at alpha= | -2.3254 | deg
|  |  |  | @ Cl=0.1, Cd= | 0.0084966
|  |  |  | @ Cl=0.4, Cd= | 0.0085998
|  |  |  | @ Cl=0.6, Cd= | 0.0090426
alpha (deg) | Cl | Cd | Cm | Cl/Cd
-15.5 | -0.439 | 0.10888 | -0.019 | -4.033
-15 | -0.48 | 0.10474 | -0.019 | -4.586
-14.5 | -0.518 | 0.09868 | -0.019 | -5.252
-14 | -0.553 | 0.09222 | -0.02 | -5.993
-13.5 | -0.583 | 0.08497 | -0.021 | -6.862
-13 | -0.609 | 0.07758 | -0.022 | -7.854
-12.5 | -0.638 | 0.06468 | -0.025 | -9.863
-12 | -0.665 | 0.05084 | -0.028 | -13.088
-11.5 | -0.704 | 0.03136 | -0.032 | -22.462
-11 | -0.76 | 0.01574 | -0.036 | -48.278
-10.5 | -0.77 | 0.01312 | -0.038 | -58.721
-10 | -0.756 | 0.01224 | -0.038 | -61.753
-9.5 | -0.735 | 0.01176 | -0.039 | -62.541
-9 | -0.708 | 0.01106 | -0.039 | -63.986
-8.5 | -0.675 | 0.01035 | -0.04 | -65.206
-8 | -0.636 | 0.00992 | -0.041 | -64.151
-7.5 | -0.593 | 0.01008 | -0.041 | -58.808
-7 | -0.546 | 0.0095 | -0.042 | -57.454
-6.5 | -0.495 | 0.00917 | -0.043 | -53.98
-6 | -0.441 | 0.009 | -0.043 | -49.041
-5.5 | -0.385 | 0.00905 | -0.044 | -42.594
-5 | -0.327 | 0.00894 | -0.045 | -36.636
-4.5 | -0.268 | 0.00872 | -0.045 | -30.683
-4 | -0.207 | 0.00892 | -0.046 | -23.217
-3.5 | -0.146 | 0.00868 | -0.046 | -16.81
-3 | -0.084 | 0.00859 | -0.047 | -9.777
-2.5 | -0.022 | 0.00844 | -0.048 | -2.581
-2 | 0.041 | 0.00843 | -0.048 | 4.828
-1.5 | 0.103 | 0.0085 | -0.049 | 12.16
-1 | 0.166 | 0.00828 | -0.05 | 20.066
-0.5 | 0.229 | 0.00844 | -0.05 | 27.12
0 | 0.293 | 0.00852 | -0.051 | 34.42
0.5 | 0.356 | 0.00853 | -0.052 | 41.756
1 | 0.419 | 0.00863 | -0.052 | 48.574
1.5 | 0.482 | 0.00881 | -0.053 | 54.709
2 | 0.545 | 0.00867 | -0.054 | 62.811
2.5 | 0.607 | 0.00909 | -0.054 | 66.803
3 | 0.67 | 0.00933 | -0.055 | 71.754
3.5 | 0.732 | 0.00961 | -0.056 | 76.182
4 | 0.794 | 0.00971 | -0.056 | 81.748
4.5 | 0.855 | 0.00974 | -0.057 | 87.863
5 | 0.916 | 0.00997 | -0.058 | 91.923
5.5 | 0.977 | 0.01048 | -0.058 | 93.165
6 | 1.036 | 0.01077 | -0.059 | 96.214
6.5 | 1.095 | 0.01119 | -0.06 | 97.786
7 | 1.151 | 0.01105 | -0.06 | 104.138
7.5 | 1.205 | 0.01155 | -0.061 | 104.38
8 | 1.257 | 0.01167 | -0.062 | 107.673
8.5 | 1.305 | 0.01244 | -0.062 | 104.932
9 | 1.35 | 0.01308 | -0.063 | 103.205
9.5 | 1.391 | 0.0135 | -0.064 | 102.976
10 | 1.427 | 0.01396 | -0.064 | 102.227
10.5 | 1.459 | 0.0146 | -0.065 | 99.936
11 | 1.485 | 0.01531 | -0.065 | 97.017
11.5 | 1.506 | 0.01614 | -0.066 | 93.281
12 | 1.52 | 0.01776 | -0.067 | 85.561
12.5 | 1.527 | 0.01878 | -0.067 | 81.318
13 | 1.492 | 0.02067 | -0.066 | 72.218
13.5 | 1.476 | 0.02246 | -0.066 | 65.707
14 | 1.449 | 0.02493 | -0.066 | 58.153
14.5 | 1.416 | 0.0279 | -0.066 | 50.766
15 | 1.369 | 0.03215 | -0.066 | 42.581
15.5 | 1.304 | 0.03703 | -0.065 | 35.211
16 | 1.228 | 0.04372 | -0.065 | 28.1
16.5 | 1.147 | 0.05137 | -0.064 | 22.337
17 | 1.057 | 0.06255 | -0.063 | 16.898
17.5 | 0.953 | 0.08269 | -0.06 | 11.53

## 126. Re 14M Mach 0.25 (2)
BIGFOIL.COM POLAR EXPORT
GA 30A312
GA 30A312 |  |  |  | Cl Max: | 1.9461 | at alpha= | 18.5 | deg
XFOIL ncrit=9 |  |  |  | L/D Max: | 154.391 | at alpha= | 6.5 | deg
Re: | 14000000 |  |  | Cd Min: | 0.19553 | at alpha= | -20 | deg
Mach: | 0.25 |  |  | Cl=0 at alpha= | -2.312 | deg
|  |  |  | @ Cl=0.1, Cd= | 0.0052568
|  |  |  | @ Cl=0.4, Cd= | 0.0052262
|  |  |  | @ Cl=0.6, Cd= | 0.0056135
alpha (deg) | Cl | Cd | Cm | Cl/Cd
-20 | -0.8338 | 0.19553 | 0.0281 | -4.2643
-19.5 | -0.8611 | 0.17869 | 0.0173 | -4.819
-19 | -0.9156 | 0.15769 | 0.0037 | -5.8063
-18.5 | -1.2844 | 0.0905 | -0.0444 | -14.1923
-18 | -1.4512 | 0.06115 | -0.0656 | -23.7318
-17.5 | -1.5308 | 0.04124 | -0.0828 | -37.1193
-17 | -1.5619 | 0.02969 | -0.0929 | -52.6069
-16.5 | -1.5731 | 0.02485 | -0.0901 | -63.3038
-16 | -1.5675 | 0.02186 | -0.0838 | -71.7063
-15.5 | -1.5364 | 0.01943 | -0.0795 | -79.0736
-15 | -1.4957 | 0.01747 | -0.0757 | -85.6153
-14.5 | -1.4453 | 0.01585 | -0.073 | -91.1861
-14 | -1.3882 | 0.01447 | -0.0712 | -95.9364
-13.5 | -1.3359 | 0.01341 | -0.0682 | -99.6197
-13 | -1.2813 | 0.01251 | -0.0656 | -102.4221
-12.5 | -1.2249 | 0.01175 | -0.0633 | -104.2468
-12 | -1.1679 | 0.01096 | -0.0614 | -106.5602
-11.5 | -1.11 | 0.01026 | -0.0596 | -108.1871
-11 | -1.0511 | 0.00967 | -0.0582 | -108.697
-10.5 | -0.9915 | 0.00917 | -0.0569 | -108.1243
-10 | -0.9313 | 0.00875 | -0.0558 | -106.4343
-9.5 | -0.8708 | 0.00837 | -0.055 | -104.0382
-9 | -0.8107 | 0.00793 | -0.0541 | -102.232
-8.5 | -0.7504 | 0.00757 | -0.0534 | -99.1281
-8 | -0.6898 | 0.00729 | -0.0529 | -94.6228
-7.5 | -0.6291 | 0.00704 | -0.0524 | -89.3608
-7 | -0.5686 | 0.00676 | -0.052 | -84.1124
-6.5 | -0.5079 | 0.00653 | -0.0518 | -77.7795
-6 | -0.4471 | 0.00634 | -0.0516 | -70.5205
-5.5 | -0.3865 | 0.00613 | -0.0514 | -63.0506
-5 | -0.3257 | 0.00598 | -0.0514 | -54.4649
-4.5 | -0.265 | 0.00582 | -0.0514 | -45.5326
-4 | -0.2043 | 0.00568 | -0.0515 | -35.9683
-3.5 | -0.1437 | 0.00554 | -0.0516 | -25.9386
-3 | -0.0831 | 0.00541 | -0.0517 | -15.3604
-2.5 | -0.0226 | 0.00532 | -0.0519 | -4.2481
-2 | 0.0375 | 0.00524 | -0.0521 | 7.1565
-1.5 | 0.0968 | 0.00526 | -0.0522 | 18.403
-1 | 0.1561 | 0.0052 | -0.0523 | 30.0192
-0.5 | 0.2153 | 0.00514 | -0.0524 | 41.8872
0.5 | 0.3337 | 0.00516 | -0.0527 | 64.6705
1 | 0.3927 | 0.00522 | -0.0528 | 75.2299
1.5 | 0.4517 | 0.00527 | -0.0529 | 85.7116
2 | 0.5108 | 0.00539 | -0.0531 | 94.7681
2.5 | 0.5695 | 0.00552 | -0.0531 | 103.1703
3 | 0.6282 | 0.0057 | -0.0532 | 110.2105
3.5 | 0.687 | 0.00586 | -0.0532 | 117.2355
4 | 0.7454 | 0.00602 | -0.0532 | 123.8206
4.5 | 0.8027 | 0.00608 | -0.053 | 132.023
5 | 0.8594 | 0.00609 | -0.0526 | 141.1166
5.5 | 0.9166 | 0.00622 | -0.0522 | 147.3633
6 | 0.9727 | 0.0064 | -0.0516 | 151.9844
6.5 | 1.0267 | 0.00665 | -0.0503 | 154.391
7 | 1.082 | 0.00702 | -0.0494 | 154.1311
7.5 | 1.1453 | 0.00742 | -0.0503 | 154.3531
8 | 1.2084 | 0.00787 | -0.0511 | 153.5451
8.5 | 1.2636 | 0.00832 | -0.0501 | 151.875
9 | 1.3171 | 0.00878 | -0.0488 | 150.0114
9.5 | 1.3713 | 0.00926 | -0.0475 | 148.0886
10 | 1.4249 | 0.00979 | -0.0462 | 145.5465
10.5 | 1.4772 | 0.0104 | -0.0446 | 142.0385
11 | 1.5281 | 0.01107 | -0.0428 | 138.0397
11.5 | 1.578 | 0.01176 | -0.0407 | 134.1837
12 | 1.6262 | 0.01251 | -0.0384 | 129.992
12.5 | 1.6734 | 0.01322 | -0.0359 | 126.5809
13 | 1.7118 | 0.0141 | -0.0318 | 121.4043
13.5 | 1.748 | 0.015 | -0.0276 | 116.5333
14 | 1.7831 | 0.01608 | -0.0235 | 110.8893
14.5 | 1.8143 | 0.01748 | -0.0194 | 103.7929
15 | 1.8425 | 0.01922 | -0.0155 | 95.8637
15.5 | 1.8711 | 0.02113 | -0.012 | 88.5518
16 | 1.8962 | 0.02343 | -0.0088 | 80.9304
16.5 | 1.916 | 0.02632 | -0.0059 | 72.7964
17 | 1.9293 | 0.02996 | -0.0033 | 64.3959
17.5 | 1.9386 | 0.0341 | -0.0011 | 56.8504
18 | 1.9452 | 0.03879 | 0.0005 | 50.1469
18.5 | 1.9461 | 0.04427 | 0.0015 | 43.9598
19 | 1.9384 | 0.05093 | 0.0017 | 38.0601
19.5 | 1.9235 | 0.05871 | 0.001 | 32.7627
20 | 1.8991 | 0.06784 | -0.0007 | 27.9938

## 127. Re 14M Mach 0.50 (1)
BIGFOIL.COM POLAR EXPORT
GA 30A312
GA 30A312 |  |  |  | Cl Max: | 1.368 | at alpha= | 8.5 | deg
JavaFoil+Calcfoil stall+Eppler ext transition |  |  |  | L/D Max: | 98.444 | at alpha= | 7.5 | deg
Re: | 14000000 |  |  | Cd Min: | 0.00859 | at alpha= | -1.5 | deg
Mach: | 0.5 |  |  | Cl=0 at alpha= | -2.3261 | deg
|  |  |  | @ Cl=0.1, Cd= | 0.008605
|  |  |  | @ Cl=0.4, Cd= | 0.0089026
|  |  |  | @ Cl=0.6, Cd= | 0.0093691
alpha (deg) | Cl | Cd | Cm | Cl/Cd
-20 | -0.992 | 0.1724 | -0.019 | -5.753
-19.5 | -0.964 | 0.16611 | -0.019 | -5.802
-19 | -0.936 | 0.16301 | -0.019 | -5.739
-18.5 | -0.907 | 0.15953 | -0.019 | -5.686
-18 | -0.88 | 0.15368 | -0.02 | -5.724
-17.5 | -0.853 | 0.1426 | -0.02 | -5.979
-17 | -0.828 | 0.13123 | -0.021 | -6.311
-16.5 | -0.802 | 0.12118 | -0.022 | -6.622
-16 | -0.775 | 0.11433 | -0.022 | -6.78
-15.5 | -0.747 | 0.10957 | -0.022 | -6.816
-15 | -0.717 | 0.10749 | -0.022 | -6.67
-14.5 | -0.689 | 0.10193 | -0.022 | -6.755
-14 | -0.66 | 0.09923 | -0.022 | -6.647
-13.5 | -0.63 | 0.09644 | -0.021 | -6.537
-13 | -0.602 | 0.0931 | -0.021 | -6.466
-12.5 | -0.574 | 0.08876 | -0.022 | -6.469
-12 | -0.546 | 0.09041 | -0.022 | -6.044
-11.5 | -0.519 | 0.08078 | -0.023 | -6.428
-11 | -0.491 | 0.07622 | -0.023 | -6.438
-10.5 | -0.464 | 0.06921 | -0.024 | -6.704
-10 | -0.438 | 0.06244 | -0.026 | -7.014
-9.5 | -0.431 | 0.04015 | -0.034 | -10.742
-9 | -0.377 | 0.06468 | -0.021 | -5.823
-8.5 | -0.354 | 0.05148 | -0.028 | -6.886
-8 | -0.394 | 0.01246 | -0.045 | -31.649
-7.5 | -0.297 | 0.04719 | -0.028 | -6.289
-7 | -0.488 | 0.01246 | -0.047 | -39.171
-6.5 | -0.498 | 0.01063 | -0.048 | -46.86
-6 | -0.465 | 0.00981 | -0.048 | -47.448
-5.5 | -0.416 | 0.0099 | -0.049 | -42.072
-5 | -0.358 | 0.00921 | -0.05 | -38.903
-4.5 | -0.295 | 0.00942 | -0.05 | -31.325
-4 | -0.229 | 0.00907 | -0.051 | -25.303
-3.5 | -0.162 | 0.00906 | -0.052 | -17.879
-3 | -0.094 | 0.00902 | -0.053 | -10.37
-2.5 | -0.024 | 0.00874 | -0.053 | -2.779
-2 | 0.045 | 0.00866 | -0.054 | 5.243
-1.5 | 0.115 | 0.00859 | -0.055 | 13.432
-1 | 0.186 | 0.00876 | -0.056 | 21.183
-0.5 | 0.256 | 0.00878 | -0.056 | 29.104
0 | 0.328 | 0.0088 | -0.057 | 37.269
0.5 | 0.398 | 0.0089 | -0.058 | 44.738
1 | 0.468 | 0.00899 | -0.059 | 52.09
1.5 | 0.539 | 0.00916 | -0.059 | 58.833
2 | 0.609 | 0.0094 | -0.06 | 64.732
2.5 | 0.678 | 0.00971 | -0.061 | 69.823
3 | 0.748 | 0.00997 | -0.062 | 74.981
3.5 | 0.817 | 0.01031 | -0.062 | 79.22
4 | 0.885 | 0.01021 | -0.063 | 86.659
4.5 | 0.953 | 0.01096 | -0.064 | 86.926
5 | 1.02 | 0.01092 | -0.065 | 93.352
5.5 | 1.085 | 0.01129 | -0.065 | 96.106
6 | 1.149 | 0.01177 | -0.066 | 97.559
6.5 | 1.209 | 0.01278 | -0.067 | 94.632
7 | 1.265 | 0.01299 | -0.067 | 97.344
7.5 | 1.313 | 0.01333 | -0.068 | 98.444
8 | 1.35 | 0.01484 | -0.069 | 90.939
8.5 | 1.368 | 0.01587 | -0.07 | 86.227
9 | 1.357 | 0.01698 | -0.07 | 79.896
9.5 | 1.25 | 0.01994 | -0.069 | 62.7
10 | 0.827 | 0.02477 | -0.068 | 33.387
10.5 | 0.845 | 0.02927 | -0.068 | 28.883
11 | 0.816 | 0.05242 | -0.06 | 15.558
11.5 | 0.846 | 0.05413 | -0.061 | 15.629
12 | 0.851 | 0.06941 | -0.057 | 12.267
12.5 | 0.854 | 0.08494 | -0.05 | 10.048
13 | 0.893 | 0.08348 | -0.054 | 10.692
13.5 | 0.93 | 0.08293 | -0.057 | 11.215

## 128. Re 14M Mach 0.50 (2)
BIGFOIL.COM POLAR EXPORT
GA 30A312
GA 30A312 |  |  |  | Cl Max: | 1.7343 | at alpha= | 11.5 | deg
XFOIL ncrit=9 |  |  |  | L/D Max: | 156.564 | at alpha= | 6 | deg
Re: | 14000000 |  |  | Cd Min: | 0.12737 | at alpha= | -13 | deg
Mach: | 0.5 |  |  | Cl=0 at alpha= | -2.3092 | deg
|  |  |  | @ Cl=0.1, Cd= | 0.0053417
|  |  |  | @ Cl=0.4, Cd= | 0.0053188
|  |  |  | @ Cl=0.6, Cd= | 0.0056478
alpha (deg) | Cl | Cd | Cm | Cl/Cd
-13 | -0.5901 | 0.12737 | -0.0177 | -4.633
-12.5 | -0.5972 | 0.11657 | -0.0235 | -5.1231
-12 | -0.6084 | 0.10565 | -0.0296 | -5.7586
-11.5 | -0.6231 | 0.09542 | -0.035 | -6.5301
-11 | -0.6379 | 0.08519 | -0.0411 | -7.488
-10.5 | -0.6531 | 0.07494 | -0.0478 | -8.715
-10 | -0.6683 | 0.06467 | -0.0549 | -10.334
-9.5 | -0.6826 | 0.05395 | -0.0631 | -12.6525
-9 | -0.6857 | 0.03914 | -0.08 | -17.5192
-8.5 | -0.7134 | 0.02986 | -0.0853 | -23.8915
-8 | -0.7316 | 0.0207 | -0.0838 | -35.343
-7.5 | -0.727 | 0.01276 | -0.0784 | -56.9749
-7 | -0.6819 | 0.00858 | -0.0726 | -79.4755
-6.5 | -0.6091 | 0.00751 | -0.069 | -81.1052
-6 | -0.5338 | 0.00698 | -0.0665 | -76.4756
-5.5 | -0.4588 | 0.00664 | -0.0646 | -69.0964
-5 | -0.3848 | 0.00638 | -0.0632 | -60.3135
-4.5 | -0.3119 | 0.00612 | -0.062 | -50.9641
-4 | -0.2396 | 0.00594 | -0.0612 | -40.3367
-3.5 | -0.168 | 0.00576 | -0.0606 | -29.1667
-3 | -0.0969 | 0.0056 | -0.0602 | -17.3036
-2.5 | -0.0266 | 0.00546 | -0.0599 | -4.8718
-2 | 0.0431 | 0.00535 | -0.0597 | 8.0561
-1.5 | 0.1119 | 0.00534 | -0.0595 | 20.9551
-1 | 0.1794 | 0.00533 | -0.0592 | 33.6585
-0.5 | 0.2471 | 0.00524 | -0.0591 | 47.1565
0 | 0.3147 | 0.00523 | -0.059 | 60.1721
1 | 0.4492 | 0.00537 | -0.0587 | 83.6499
1.5 | 0.5165 | 0.00547 | -0.0585 | 94.4241
2 | 0.584 | 0.00561 | -0.0583 | 104.0998
2.5 | 0.6517 | 0.00577 | -0.058 | 112.9463
3 | 0.7188 | 0.006 | -0.0576 | 119.8
3.5 | 0.7866 | 0.00623 | -0.057 | 126.26
4 | 0.8538 | 0.00648 | -0.0562 | 131.7593
4.5 | 0.9208 | 0.00656 | -0.0552 | 140.3659
5 | 0.9863 | 0.00664 | -0.0538 | 148.5392
5.5 | 1.0523 | 0.00683 | -0.052 | 154.0703
6 | 1.1163 | 0.00713 | -0.0494 | 156.5638
6.5 | 1.1814 | 0.00756 | -0.0467 | 156.2698
7.5 | 1.3306 | 0.00875 | -0.0444 | 152.0686
8 | 1.3931 | 0.00937 | -0.0404 | 148.6766
8.5 | 1.4576 | 0.01003 | -0.0363 | 145.324
9 | 1.521 | 0.01077 | -0.0317 | 141.2256
9.5 | 1.5763 | 0.01165 | -0.0255 | 135.3047
10 | 1.6276 | 0.01269 | -0.0186 | 128.2585
11.5 | 1.7343 | 0.02019 | 0.0045 | 85.899
12 | 1.7206 | 0.02654 | 0.0106 | 64.8304
12.5 | 1.6858 | 0.03506 | 0.0139 | 48.0833

## 129. Re 16M Mach 0.00 (1)
BIGFOIL.COM POLAR EXPORT
GA 30A312
GA 30A312 |  |  |  | Cl Max: | 1.608 | at alpha= | 14 | deg
JavaFoil+Calcfoil stall+Eppler ext transition |  |  |  | L/D Max: | 110.868 | at alpha= | 8 | deg
Re: | 16000000 |  |  | Cd Min: | 0.00821 | at alpha= | -1 | deg
Mach: | 0 |  |  | Cl=0 at alpha= | -2.325 | deg
|  |  |  | @ Cl=0.1, Cd= | 0.00843
|  |  |  | @ Cl=0.4, Cd= | 0.0085112
|  |  |  | @ Cl=0.6, Cd= | 0.0090133
alpha (deg) | Cl | Cd | Cm | Cl/Cd
-17 | -0.713 | 0.10776 | -0.019 | -6.616
-16.5 | -0.728 | 0.09911 | -0.02 | -7.342
-16 | -0.738 | 0.09468 | -0.021 | -7.795
-15.5 | -0.756 | 0.08133 | -0.022 | -9.291
-15 | -0.765 | 0.07568 | -0.023 | -10.102
-14.5 | -0.777 | 0.06589 | -0.024 | -11.79
-14 | -0.792 | 0.05396 | -0.026 | -14.671
-13.5 | -0.806 | 0.04258 | -0.028 | -18.922
-13 | -0.84 | 0.02508 | -0.031 | -33.492
-12.5 | -0.868 | 0.01643 | -0.033 | -52.806
-12 | -0.876 | 0.01381 | -0.035 | -63.456
-11.5 | -0.86 | 0.01256 | -0.035 | -68.476
-11 | -0.839 | 0.01214 | -0.036 | -69.138
-10.5 | -0.814 | 0.01152 | -0.036 | -70.652
-10 | -0.785 | 0.0111 | -0.037 | -70.72
-9.5 | -0.752 | 0.01049 | -0.038 | -71.752
-9 | -0.716 | 0.0101 | -0.038 | -70.825
-8.5 | -0.675 | 0.00979 | -0.039 | -68.968
-8 | -0.632 | 0.00938 | -0.039 | -67.367
-7.5 | -0.585 | 0.00966 | -0.04 | -60.552
-7 | -0.536 | 0.00909 | -0.041 | -58.952
-6.5 | -0.484 | 0.00925 | -0.041 | -52.322
-6 | -0.431 | 0.00901 | -0.042 | -47.774
-5.5 | -0.375 | 0.00895 | -0.043 | -41.938
-5 | -0.318 | 0.00867 | -0.043 | -36.71
-4.5 | -0.26 | 0.00875 | -0.044 | -29.688
-4 | -0.201 | 0.00853 | -0.044 | -23.547
-3.5 | -0.141 | 0.00853 | -0.045 | -16.567
-3 | -0.081 | 0.00843 | -0.046 | -9.656
-2.5 | -0.021 | 0.00834 | -0.046 | -2.533
-2 | 0.039 | 0.00851 | -0.047 | 4.635
-1.5 | 0.1 | 0.00843 | -0.048 | 11.879
-1 | 0.161 | 0.00821 | -0.048 | 19.589
-0.5 | 0.222 | 0.00839 | -0.049 | 26.407
0 | 0.284 | 0.00835 | -0.049 | 34.017
0.5 | 0.345 | 0.00843 | -0.05 | 40.943
1 | 0.406 | 0.00852 | -0.051 | 47.634
1.5 | 0.467 | 0.00863 | -0.051 | 54.088
2 | 0.528 | 0.0088 | -0.052 | 59.931
2.5 | 0.588 | 0.00897 | -0.053 | 65.594
3 | 0.649 | 0.00919 | -0.053 | 70.561
3.5 | 0.709 | 0.00937 | -0.054 | 75.69
4 | 0.769 | 0.00921 | -0.055 | 83.499
4.5 | 0.829 | 0.00945 | -0.055 | 87.681
5 | 0.888 | 0.00967 | -0.056 | 91.85
5.5 | 0.947 | 0.0102 | -0.057 | 92.856
6 | 1.005 | 0.0104 | -0.057 | 96.646
6.5 | 1.062 | 0.01074 | -0.058 | 98.9
7 | 1.118 | 0.01079 | -0.058 | 103.569
7.5 | 1.172 | 0.01145 | -0.059 | 102.326
8 | 1.224 | 0.01104 | -0.06 | 110.868
8.5 | 1.273 | 0.01166 | -0.06 | 109.187
9 | 1.32 | 0.01216 | -0.061 | 108.523
9.5 | 1.364 | 0.0126 | -0.062 | 108.265
10 | 1.406 | 0.01306 | -0.062 | 107.646
10.5 | 1.444 | 0.01338 | -0.063 | 107.958
11 | 1.479 | 0.01394 | -0.063 | 106.088
11.5 | 1.51 | 0.01453 | -0.064 | 103.944
12 | 1.538 | 0.01578 | -0.065 | 97.458
12.5 | 1.561 | 0.0165 | -0.065 | 94.647
13 | 1.581 | 0.01727 | -0.066 | 91.559
13.5 | 1.596 | 0.01809 | -0.066 | 88.269
14 | 1.608 | 0.01888 | -0.067 | 85.146
14.5 | 1.576 | 0.021 | -0.066 | 75.057
15 | 1.568 | 0.0226 | -0.066 | 69.358
15.5 | 1.547 | 0.02464 | -0.066 | 62.767
16 | 1.52 | 0.02727 | -0.066 | 55.734
16.5 | 1.489 | 0.03013 | -0.066 | 49.427
17 | 1.456 | 0.03333 | -0.066 | 43.691
17.5 | 1.417 | 0.03791 | -0.066 | 37.376
18 | 1.377 | 0.04247 | -0.065 | 32.42
18.5 | 1.334 | 0.0478 | -0.065 | 27.918
19 | 1.288 | 0.05484 | -0.065 | 23.488

## 130. Re 16M Mach 0.00 (2)
BIGFOIL.COM POLAR EXPORT
GA 30A312
GA 30A312 |  |  |  | Cl Max: | 2.0116 | at alpha= | 20 | deg
XFOIL ncrit=9 |  |  |  | L/D Max: | 156.662 | at alpha= | 8 | deg
Re: | 16000000 |  |  | Cd Min: | 0.03674 | at alpha= | 20 | deg
Mach: | 0 |  |  | Cl=0 at alpha= | -2.3066 | deg
|  |  |  | @ Cl=0.1, Cd= | 0.0052221
|  |  |  | @ Cl=0.4, Cd= | 0.0052178
|  |  |  | @ Cl=0.6, Cd= | 0.0055688
alpha (deg) | Cl | Cd | Cm | Cl/Cd
-20 | -1.8012 | 0.02262 | -0.0706 | -79.6286
-19.5 | -1.7885 | 0.02085 | -0.066 | -85.7794
-19 | -1.7631 | 0.0194 | -0.0626 | -90.8814
-18.5 | -1.7287 | 0.01813 | -0.0603 | -95.3502
-18 | -1.69 | 0.01702 | -0.0584 | -99.2949
-17.5 | -1.6479 | 0.01607 | -0.0569 | -102.5451
-17 | -1.6036 | 0.01521 | -0.0556 | -105.4306
-16.5 | -1.5577 | 0.01444 | -0.0544 | -107.874
-16 | -1.5106 | 0.01372 | -0.0533 | -110.102
-15.5 | -1.4604 | 0.01304 | -0.0528 | -111.9939
-14 | -1.3052 | 0.01126 | -0.0515 | -115.9147
-13.5 | -1.2552 | 0.01069 | -0.0506 | -117.4181
-13 | -1.2041 | 0.01015 | -0.0498 | -118.6305
-12.5 | -1.1521 | 0.00966 | -0.0492 | -119.265
-12 | -1.099 | 0.00924 | -0.0487 | -118.9394
-11.5 | -1.0449 | 0.00888 | -0.0484 | -117.6689
-11 | -0.9903 | 0.00856 | -0.0482 | -115.6893
-10.5 | -0.9352 | 0.00826 | -0.048 | -113.2203
-10 | -0.8799 | 0.00792 | -0.0479 | -111.0985
-9.5 | -0.8246 | 0.00758 | -0.0477 | -108.7863
-9 | -0.7686 | 0.00732 | -0.0477 | -105
-8.5 | -0.7121 | 0.00709 | -0.0477 | -100.4372
-8 | -0.6555 | 0.00687 | -0.0477 | -95.4148
-7.5 | -0.5989 | 0.00663 | -0.0478 | -90.3318
-7 | -0.5418 | 0.00643 | -0.0479 | -84.2613
-6.5 | -0.4845 | 0.00627 | -0.048 | -77.2727
-6 | -0.4271 | 0.00608 | -0.0482 | -70.2467
-5.5 | -0.3695 | 0.00592 | -0.0484 | -62.4155
-5 | -0.3117 | 0.00579 | -0.0486 | -53.8342
-4.5 | -0.2539 | 0.00565 | -0.0488 | -44.9381
-4 | -0.196 | 0.00552 | -0.049 | -35.5072
-3.5 | -0.1381 | 0.0054 | -0.0493 | -25.5741
-3 | -0.08 | 0.0053 | -0.0496 | -15.0943
-2.5 | -0.0222 | 0.00523 | -0.0498 | -4.2447
-2 | 0.0352 | 0.00522 | -0.05 | 6.7433
-1.5 | 0.0924 | 0.00523 | -0.0502 | 17.6673
-1 | 0.1498 | 0.00517 | -0.0504 | 28.9749
-0.5 | 0.2068 | 0.00514 | -0.0506 | 40.2335
0 | 0.2638 | 0.00514 | -0.0508 | 51.323
0.5 | 0.3209 | 0.00515 | -0.051 | 62.3107
1 | 0.3779 | 0.00521 | -0.0512 | 72.5336
1.5 | 0.4346 | 0.00523 | -0.0514 | 83.0975
2 | 0.4917 | 0.00533 | -0.0516 | 92.2514
2.5 | 0.5481 | 0.00545 | -0.0517 | 100.5688
3 | 0.6049 | 0.00558 | -0.0519 | 108.405
3.5 | 0.6612 | 0.00576 | -0.0521 | 114.7917
4 | 0.7177 | 0.0059 | -0.0522 | 121.6441
4.5 | 0.7729 | 0.00605 | -0.0522 | 127.7521
5 | 0.8279 | 0.00606 | -0.0522 | 136.6172
5.5 | 0.8827 | 0.00609 | -0.0522 | 144.9425
6 | 0.9374 | 0.00623 | -0.052 | 150.4655
6.5 | 0.9906 | 0.0064 | -0.0516 | 154.7812
7 | 1.0414 | 0.00667 | -0.0505 | 156.1319
7.5 | 1.0941 | 0.007 | -0.05 | 156.3
8 | 1.1546 | 0.00737 | -0.0514 | 156.6621
8.5 | 1.2136 | 0.00777 | -0.0525 | 156.1905
9 | 1.2642 | 0.00817 | -0.0517 | 154.7368
9.5 | 1.3152 | 0.00859 | -0.051 | 153.1083
10 | 1.3662 | 0.00903 | -0.0504 | 151.2957
10.5 | 1.4168 | 0.00948 | -0.0498 | 149.4515
11 | 1.4661 | 0.01001 | -0.049 | 146.4635
11.5 | 1.5149 | 0.01055 | -0.0482 | 143.5924
12 | 1.5629 | 0.0111 | -0.0473 | 140.8018
12.5 | 1.6092 | 0.01172 | -0.0461 | 137.3038
13 | 1.6556 | 0.01227 | -0.045 | 134.9307
13.5 | 1.6993 | 0.01293 | -0.0434 | 131.423
14 | 1.7411 | 0.01362 | -0.0417 | 127.8341
14.5 | 1.7799 | 0.01428 | -0.0393 | 124.6429
15 | 1.8114 | 0.01505 | -0.0358 | 120.3588
15.5 | 1.8405 | 0.01605 | -0.0323 | 114.6729
16 | 1.8681 | 0.01721 | -0.0289 | 108.5474
16.5 | 1.8958 | 0.01847 | -0.026 | 102.6421
17 | 1.9221 | 0.01992 | -0.0232 | 96.491
17.5 | 1.9453 | 0.02169 | -0.0206 | 89.6865
18 | 1.9652 | 0.02386 | -0.0181 | 82.3638
18.5 | 1.9802 | 0.02652 | -0.0157 | 74.6682
19 | 1.9929 | 0.02957 | -0.0138 | 67.396
19.5 | 2.0034 | 0.03295 | -0.0121 | 60.8012
20 | 2.0116 | 0.03674 | -0.0109 | 54.7523

## 131. Re 16M Mach 0.10 (1)
BIGFOIL.COM POLAR EXPORT
GA 30A312
GA 30A312 |  |  |  | Cl Max: | 1.589 | at alpha= | 13.5 | deg
JavaFoil+Calcfoil stall+Eppler ext transition |  |  |  | L/D Max: | 110.449 | at alpha= | 8 | deg
Re: | 16000000 |  |  | Cd Min: | 0.00821 | at alpha= | -1 | deg
Mach: | 0.1 |  |  | Cl=0 at alpha= | -2.3279 | deg
|  |  |  | @ Cl=0.1, Cd= | 0.0084312
|  |  |  | @ Cl=0.4, Cd= | 0.0085756
|  |  |  | @ Cl=0.6, Cd= | 0.0090051
alpha (deg) | Cl | Cd | Cm | Cl/Cd
-17 | -0.67 | 0.11291 | -0.019 | -5.936
-16.5 | -0.687 | 0.1054 | -0.019 | -6.516
-16 | -0.701 | 0.09965 | -0.02 | -7.037
-15.5 | -0.718 | 0.08975 | -0.021 | -7.999
-15 | -0.732 | 0.08151 | -0.022 | -8.978
-14.5 | -0.745 | 0.07268 | -0.024 | -10.251
-14 | -0.761 | 0.06088 | -0.025 | -12.503
-13.5 | -0.776 | 0.04951 | -0.027 | -15.673
-13 | -0.795 | 0.03674 | -0.029 | -21.633
-12.5 | -0.835 | 0.02029 | -0.032 | -41.154
-12 | -0.856 | 0.01468 | -0.034 | -58.354
-11.5 | -0.852 | 0.01302 | -0.035 | -65.419
-11 | -0.833 | 0.01183 | -0.036 | -70.441
-10.5 | -0.81 | 0.01171 | -0.037 | -69.15
-10 | -0.783 | 0.0112 | -0.037 | -69.876
-9.5 | -0.751 | 0.01055 | -0.038 | -71.197
-9 | -0.715 | 0.01019 | -0.038 | -70.183
-8.5 | -0.676 | 0.00977 | -0.039 | -69.175
-8 | -0.633 | 0.00947 | -0.04 | -66.846
-7.5 | -0.587 | 0.00961 | -0.04 | -61.05
-7 | -0.538 | 0.00918 | -0.041 | -58.568
-6.5 | -0.486 | 0.00922 | -0.041 | -52.685
-6 | -0.432 | 0.00912 | -0.042 | -47.42
-5.5 | -0.377 | 0.00903 | -0.043 | -41.727
-5 | -0.32 | 0.00875 | -0.043 | -36.532
-4.5 | -0.261 | 0.00884 | -0.044 | -29.537
-4 | -0.202 | 0.0086 | -0.045 | -23.488
-3.5 | -0.142 | 0.0085 | -0.045 | -16.713
-3 | -0.082 | 0.00842 | -0.046 | -9.72
-2.5 | -0.021 | 0.00839 | -0.047 | -2.528
-2 | 0.04 | 0.0085 | -0.047 | 4.664
-1.5 | 0.101 | 0.00843 | -0.048 | 11.93
-1 | 0.162 | 0.00821 | -0.048 | 19.702
-0.5 | 0.223 | 0.00839 | -0.049 | 26.547
0 | 0.285 | 0.0084 | -0.05 | 33.98
0.5 | 0.347 | 0.00848 | -0.05 | 40.897
1 | 0.408 | 0.00859 | -0.051 | 47.517
1.5 | 0.469 | 0.00864 | -0.052 | 54.306
2 | 0.53 | 0.00876 | -0.052 | 60.534
2.5 | 0.591 | 0.00898 | -0.053 | 65.845
3 | 0.652 | 0.00915 | -0.054 | 71.288
3.5 | 0.713 | 0.00937 | -0.054 | 76.011
4 | 0.773 | 0.00926 | -0.055 | 83.426
4.5 | 0.833 | 0.0095 | -0.056 | 87.635
5 | 0.892 | 0.00967 | -0.056 | 92.318
5.5 | 0.951 | 0.01022 | -0.057 | 93.091
6 | 1.01 | 0.01037 | -0.057 | 97.333
6.5 | 1.067 | 0.01075 | -0.058 | 99.273
7 | 1.123 | 0.0108 | -0.059 | 104.001
7.5 | 1.177 | 0.01154 | -0.059 | 101.985
8 | 1.229 | 0.01112 | -0.06 | 110.449
8.5 | 1.278 | 0.01176 | -0.061 | 108.634
9 | 1.325 | 0.01227 | -0.061 | 107.932
9.5 | 1.369 | 0.01272 | -0.062 | 107.63
10 | 1.41 | 0.01318 | -0.063 | 106.94
10.5 | 1.447 | 0.01351 | -0.063 | 107.082
11 | 1.481 | 0.01409 | -0.064 | 105.131
11.5 | 1.511 | 0.0147 | -0.064 | 102.821
12 | 1.537 | 0.01598 | -0.065 | 96.172
12.5 | 1.559 | 0.01674 | -0.065 | 93.124
13 | 1.576 | 0.01756 | -0.066 | 89.791
13.5 | 1.589 | 0.01846 | -0.067 | 86.096
14 | 1.565 | 0.02001 | -0.066 | 78.232
14.5 | 1.56 | 0.02163 | -0.066 | 72.099
15 | 1.547 | 0.02342 | -0.066 | 66.058
15.5 | 1.521 | 0.02569 | -0.066 | 59.223
16 | 1.489 | 0.02861 | -0.066 | 52.054
16.5 | 1.454 | 0.03174 | -0.066 | 45.828
17 | 1.413 | 0.03611 | -0.066 | 39.127
17.5 | 1.37 | 0.04053 | -0.066 | 33.811
18 | 1.325 | 0.04567 | -0.065 | 29.009
18.5 | 1.277 | 0.05166 | -0.065 | 24.721

## 132. Re 16M Mach 0.10 (2)
BIGFOIL.COM POLAR EXPORT
GA 30A312
GA 30A312 |  |  |  | Cl Max: | 2.0051 | at alpha= | 20 | deg
XFOIL ncrit=9 |  |  |  | L/D Max: | 156.671 | at alpha= | 8 | deg
Re: | 16000000 |  |  | Cd Min: | 0.04007 | at alpha= | 20 | deg
Mach: | 0.1 |  |  | Cl=0 at alpha= | -2.3068 | deg
|  |  |  | @ Cl=0.1, Cd= | 0.0052239
|  |  |  | @ Cl=0.4, Cd= | 0.0052204
|  |  |  | @ Cl=0.6, Cd= | 0.0055705
alpha (deg) | Cl | Cd | Cm | Cl/Cd
-20 | -1.7794 | 0.02616 | -0.0785 | -68.0199
-19.5 | -1.7734 | 0.02327 | -0.0753 | -76.2097
-19 | -1.7619 | 0.02129 | -0.0705 | -82.7572
-18.5 | -1.7367 | 0.01975 | -0.0666 | -87.9342
-18 | -1.7019 | 0.01834 | -0.064 | -92.7972
-17.5 | -1.6625 | 0.01711 | -0.0618 | -97.1654
-17 | -1.6198 | 0.01603 | -0.06 | -101.048
-16.5 | -1.5744 | 0.01509 | -0.0584 | -104.334
-16 | -1.5272 | 0.01426 | -0.0569 | -107.0968
-15.5 | -1.4774 | 0.0135 | -0.0559 | -109.437
-14.5 | -1.3691 | 0.01213 | -0.0553 | -112.8689
-14 | -1.3191 | 0.01156 | -0.054 | -114.109
-13.5 | -1.2678 | 0.01102 | -0.0529 | -115.0454
-13 | -1.2161 | 0.01044 | -0.0519 | -116.4847
-12.5 | -1.1633 | 0.00991 | -0.0511 | -117.3865
-12 | -1.1097 | 0.00943 | -0.0504 | -117.6776
-11.5 | -1.0551 | 0.00902 | -0.0499 | -116.9734
-11 | -0.9997 | 0.00867 | -0.0495 | -115.3057
-10.5 | -0.9438 | 0.00834 | -0.0492 | -113.1655
-10 | -0.8877 | 0.00802 | -0.049 | -110.6858
-9.5 | -0.8317 | 0.00767 | -0.0487 | -108.4355
-9 | -0.7751 | 0.00737 | -0.0486 | -105.1696
-8.5 | -0.7181 | 0.00713 | -0.0485 | -100.7153
-8 | -0.6608 | 0.00692 | -0.0485 | -95.4913
-7.5 | -0.6036 | 0.00668 | -0.0484 | -90.3593
-7 | -0.546 | 0.00646 | -0.0485 | -84.5201
-6.5 | -0.4881 | 0.00629 | -0.0486 | -77.5994
-6 | -0.4302 | 0.00611 | -0.0487 | -70.4092
-5.5 | -0.3722 | 0.00593 | -0.0488 | -62.7656
-5 | -0.3139 | 0.0058 | -0.049 | -54.1207
-4.5 | -0.2557 | 0.00566 | -0.0492 | -45.1767
-4 | -0.1974 | 0.00553 | -0.0494 | -35.6962
-3.5 | -0.139 | 0.00541 | -0.0496 | -25.6932
-3 | -0.0806 | 0.0053 | -0.0499 | -15.2075
-2.5 | -0.0223 | 0.00524 | -0.0501 | -4.2557
-2 | 0.0354 | 0.00522 | -0.0503 | 6.7816
-1.5 | 0.093 | 0.00523 | -0.0505 | 17.782
-1 | 0.1507 | 0.00518 | -0.0507 | 29.0927
-0.5 | 0.2081 | 0.00514 | -0.0509 | 40.4864
0 | 0.2654 | 0.00514 | -0.051 | 51.6342
1 | 0.3801 | 0.00521 | -0.0514 | 72.9559
1.5 | 0.4373 | 0.00524 | -0.0516 | 83.4542
2 | 0.4946 | 0.00533 | -0.0518 | 92.7955
2.5 | 0.5514 | 0.00546 | -0.052 | 100.989
3 | 0.6086 | 0.00559 | -0.0521 | 108.873
3.5 | 0.6652 | 0.00577 | -0.0523 | 115.286
4 | 0.7221 | 0.00591 | -0.0524 | 122.1827
4.5 | 0.7776 | 0.00606 | -0.0524 | 128.3168
5 | 0.8331 | 0.00608 | -0.0524 | 137.023
5.5 | 0.8883 | 0.00611 | -0.0523 | 145.3846
6 | 0.9433 | 0.00626 | -0.0521 | 150.6869
6.5 | 0.9968 | 0.00643 | -0.0515 | 155.0233
7 | 1.048 | 0.00671 | -0.0505 | 156.1848
8 | 1.1625 | 0.00742 | -0.0513 | 156.6712
8.5 | 1.222 | 0.00783 | -0.0523 | 156.0664
9 | 1.2726 | 0.00824 | -0.0513 | 154.4417
9.5 | 1.3242 | 0.00866 | -0.0506 | 152.9099
10 | 1.3756 | 0.00911 | -0.0499 | 150.9989
10.5 | 1.4264 | 0.0096 | -0.0491 | 148.5833
11 | 1.4761 | 0.01015 | -0.0482 | 145.4286
11.5 | 1.525 | 0.01071 | -0.0472 | 142.3903
12 | 1.5735 | 0.01127 | -0.0461 | 139.6185
12.5 | 1.6204 | 0.01188 | -0.0448 | 136.3973
13 | 1.6666 | 0.01248 | -0.0435 | 133.5417
13.5 | 1.71 | 0.01319 | -0.0417 | 129.6437
14 | 1.7517 | 0.01387 | -0.0396 | 126.2942
14.5 | 1.7869 | 0.01458 | -0.0363 | 122.5583
15 | 1.8181 | 0.01547 | -0.0327 | 117.5242
15.5 | 1.8466 | 0.0166 | -0.029 | 111.241
16 | 1.8747 | 0.01786 | -0.0257 | 104.9664
16.5 | 1.9025 | 0.01924 | -0.0228 | 98.8825
17 | 1.928 | 0.02091 | -0.02 | 92.2047
17.5 | 1.9488 | 0.02301 | -0.0172 | 84.6936
18 | 1.9657 | 0.02557 | -0.0147 | 76.8752
18.5 | 1.9795 | 0.02859 | -0.0125 | 69.2375
19 | 1.9912 | 0.03191 | -0.0107 | 62.4005
19.5 | 2.0006 | 0.03567 | -0.0092 | 56.0863
20 | 2.0051 | 0.04007 | -0.0082 | 50.0399

## 133. Re 16M Mach 0.25 (1)
BIGFOIL.COM POLAR EXPORT
GA 30A312
GA 30A312 |  |  |  | Cl Max: | 1.527 | at alpha= | 12.5 | deg
JavaFoil+Calcfoil stall+Eppler ext transition |  |  |  | L/D Max: | 106.381 | at alpha= | 8.5 | deg
Re: | 16000000 |  |  | Cd Min: | 0.00824 | at alpha= | -1 | deg
Mach: | 0.25 |  |  | Cl=0 at alpha= | -2.3254 | deg
|  |  |  | @ Cl=0.1, Cd= | 0.0084952
|  |  |  | @ Cl=0.4, Cd= | 0.0085998
|  |  |  | @ Cl=0.6, Cd= | 0.0090408
alpha (deg) | Cl | Cd | Cm | Cl/Cd
-15.5 | -0.439 | 0.10791 | -0.019 | -4.071
-15 | -0.481 | 0.10387 | -0.019 | -4.63
-14.5 | -0.519 | 0.09771 | -0.019 | -5.31
-14 | -0.554 | 0.08946 | -0.021 | -6.197
-13.5 | -0.585 | 0.08236 | -0.022 | -7.105
-13 | -0.614 | 0.07336 | -0.023 | -8.366
-12.5 | -0.641 | 0.06235 | -0.026 | -10.281
-12 | -0.671 | 0.04746 | -0.029 | -14.137
-11.5 | -0.717 | 0.02621 | -0.033 | -27.362
-11 | -0.765 | 0.01459 | -0.036 | -52.389
-10.5 | -0.77 | 0.01276 | -0.038 | -60.361
-10 | -0.756 | 0.01202 | -0.038 | -62.917
-9.5 | -0.735 | 0.0112 | -0.039 | -65.653
-9 | -0.708 | 0.01059 | -0.039 | -66.859
-8.5 | -0.675 | 0.01017 | -0.04 | -66.341
-8 | -0.636 | 0.00974 | -0.041 | -65.298
-7.5 | -0.593 | 0.00992 | -0.041 | -59.806
-7 | -0.546 | 0.00933 | -0.042 | -58.504
-6.5 | -0.495 | 0.00936 | -0.043 | -52.891
-6 | -0.441 | 0.00925 | -0.043 | -47.734
-5.5 | -0.385 | 0.00914 | -0.044 | -42.181
-5 | -0.327 | 0.00885 | -0.045 | -37.007
-4.5 | -0.268 | 0.00895 | -0.045 | -29.907
-4 | -0.207 | 0.00882 | -0.046 | -23.472
-3.5 | -0.146 | 0.00858 | -0.046 | -17.002
-3 | -0.084 | 0.00851 | -0.047 | -9.87
-2.5 | -0.022 | 0.00844 | -0.048 | -2.583
-2 | 0.041 | 0.0084 | -0.048 | 4.847
-1.5 | 0.103 | 0.0085 | -0.049 | 12.159
-1 | 0.166 | 0.00824 | -0.05 | 20.163
-0.5 | 0.229 | 0.00849 | -0.05 | 26.949
0 | 0.293 | 0.00842 | -0.051 | 34.848
0.5 | 0.356 | 0.00853 | -0.052 | 41.77
1 | 0.419 | 0.00863 | -0.052 | 48.56
1.5 | 0.482 | 0.00876 | -0.053 | 55.059
2 | 0.545 | 0.00889 | -0.054 | 61.286
2.5 | 0.607 | 0.00906 | -0.054 | 67.034
3 | 0.67 | 0.00931 | -0.055 | 71.944
3.5 | 0.732 | 0.00955 | -0.056 | 76.63
4 | 0.794 | 0.00967 | -0.056 | 82.093
4.5 | 0.855 | 0.00965 | -0.057 | 88.655
5 | 0.916 | 0.00986 | -0.058 | 92.979
5.5 | 0.977 | 0.01043 | -0.058 | 93.651
6 | 1.036 | 0.01061 | -0.059 | 97.657
6.5 | 1.095 | 0.01078 | -0.06 | 101.536
7 | 1.151 | 0.01118 | -0.06 | 102.938
7.5 | 1.205 | 0.01173 | -0.061 | 102.758
8 | 1.257 | 0.01193 | -0.062 | 105.352
8.5 | 1.305 | 0.01227 | -0.062 | 106.381
9 | 1.35 | 0.01281 | -0.063 | 105.404
9.5 | 1.391 | 0.01335 | -0.064 | 104.186
10 | 1.427 | 0.01381 | -0.064 | 103.37
10.5 | 1.459 | 0.01436 | -0.065 | 101.612
11 | 1.485 | 0.01505 | -0.065 | 98.703
11.5 | 1.506 | 0.0158 | -0.066 | 95.271
12 | 1.52 | 0.01736 | -0.067 | 87.52
12.5 | 1.527 | 0.01833 | -0.067 | 83.326
13 | 1.495 | 0.02008 | -0.066 | 74.461
13.5 | 1.478 | 0.02198 | -0.066 | 67.236
14 | 1.453 | 0.02408 | -0.066 | 60.35
14.5 | 1.418 | 0.02736 | -0.066 | 51.819
15 | 1.373 | 0.03093 | -0.066 | 44.389
15.5 | 1.308 | 0.03552 | -0.066 | 36.82
16 | 1.233 | 0.04183 | -0.065 | 29.473
16.5 | 1.15 | 0.04982 | -0.064 | 23.089
17 | 1.063 | 0.05905 | -0.063 | 18.001
17.5 | 0.952 | 0.08318 | -0.06 | 11.45

## 134. Re 16M Mach 0.25 (2)
BIGFOIL.COM POLAR EXPORT
GA 30A312
GA 30A312 |  |  |  | Cl Max: | 1.9651 | at alpha= | 18.5 | deg
XFOIL ncrit=9 |  |  |  | L/D Max: | 157.017 | at alpha= | 6.5 | deg
Re: | 16000000 |  |  | Cd Min: | 0.19016 | at alpha= | -20 | deg
Mach: | 0.25 |  |  | Cl=0 at alpha= | -2.3072 | deg
|  |  |  | @ Cl=0.1, Cd= | 0.0052556
|  |  |  | @ Cl=0.4, Cd= | 0.0052337
|  |  |  | @ Cl=0.6, Cd= | 0.0055718
alpha (deg) | Cl | Cd | Cm | Cl/Cd
-20 | -0.8546 | 0.19016 | 0.0247 | -4.4941
-19.5 | -0.8932 | 0.17154 | 0.0126 | -5.2069
-19 | -1.1383 | 0.11898 | -0.0245 | -9.5672
-18.5 | -1.4206 | 0.0726 | -0.0585 | -19.5675
-18 | -1.5349 | 0.04994 | -0.0758 | -30.7349
-17.5 | -1.5838 | 0.0337 | -0.0919 | -46.997
-17 | -1.6033 | 0.02669 | -0.0936 | -60.0712
-16.5 | -1.6076 | 0.0231 | -0.088 | -69.5931
-16 | -1.5874 | 0.02047 | -0.0827 | -77.5476
-15.5 | -1.5505 | 0.01833 | -0.0786 | -84.5881
-15 | -1.506 | 0.0166 | -0.0749 | -90.7229
-14.5 | -1.4486 | 0.01508 | -0.0732 | -96.061
-14 | -1.396 | 0.0139 | -0.0703 | -100.4317
-13.5 | -1.3432 | 0.01293 | -0.0673 | -103.8824
-13 | -1.287 | 0.01209 | -0.0649 | -106.4516
-12.5 | -1.2295 | 0.01137 | -0.0628 | -108.1354
-12 | -1.1709 | 0.01075 | -0.061 | -108.9209
-11.5 | -1.1126 | 0.01006 | -0.0593 | -110.5964
-11 | -1.0534 | 0.00947 | -0.0579 | -111.2355
-10.5 | -0.9936 | 0.00896 | -0.0566 | -110.8929
-10 | -0.9333 | 0.00853 | -0.0556 | -109.4138
-9.5 | -0.8726 | 0.00817 | -0.0547 | -106.8054
-9 | -0.8122 | 0.00779 | -0.0539 | -104.2619
-8.5 | -0.7518 | 0.00742 | -0.0532 | -101.3208
-8 | -0.6911 | 0.00714 | -0.0527 | -96.7927
-7.5 | -0.6303 | 0.00691 | -0.0523 | -91.2156
-7 | -0.5696 | 0.00665 | -0.0519 | -85.6541
-6.5 | -0.5089 | 0.00641 | -0.0516 | -79.3916
-6 | -0.4479 | 0.00623 | -0.0515 | -71.8941
-5.5 | -0.3872 | 0.00603 | -0.0513 | -64.2123
-5 | -0.3263 | 0.00587 | -0.0513 | -55.5877
-4.5 | -0.2656 | 0.00572 | -0.0513 | -46.4336
-4 | -0.2048 | 0.00559 | -0.0514 | -36.6369
-3.5 | -0.1441 | 0.00546 | -0.0515 | -26.3919
-3 | -0.0835 | 0.00534 | -0.0517 | -15.6367
-2.5 | -0.0231 | 0.00525 | -0.0519 | -4.4
-2 | 0.0368 | 0.00523 | -0.052 | 7.0363
-1.5 | 0.0963 | 0.00526 | -0.0521 | 18.308
-1 | 0.1558 | 0.00519 | -0.0522 | 30.0193
-0.5 | 0.2151 | 0.00515 | -0.0524 | 41.767
0 | 0.2744 | 0.00514 | -0.0525 | 53.3852
0.5 | 0.3336 | 0.00516 | -0.0527 | 64.6512
1 | 0.3927 | 0.00523 | -0.0528 | 75.086
1.5 | 0.4518 | 0.00526 | -0.053 | 85.8935
2 | 0.511 | 0.00537 | -0.0531 | 95.1583
2.5 | 0.5697 | 0.0055 | -0.0532 | 103.5818
3 | 0.6288 | 0.00564 | -0.0533 | 111.4894
3.5 | 0.6875 | 0.00583 | -0.0533 | 117.9245
4 | 0.7465 | 0.00598 | -0.0533 | 124.8328
4.5 | 0.8041 | 0.00615 | -0.0532 | 130.748
5 | 0.8616 | 0.00616 | -0.053 | 139.8701
5.5 | 0.919 | 0.00622 | -0.0527 | 147.7492
6 | 0.9762 | 0.00637 | -0.0523 | 153.2496
6.5 | 1.0316 | 0.00657 | -0.0514 | 157.0167
7 | 1.0849 | 0.00691 | -0.05 | 157.0043
8 | 1.2059 | 0.00774 | -0.0504 | 155.801
8.5 | 1.2656 | 0.00819 | -0.0505 | 154.5299
9 | 1.319 | 0.00864 | -0.0491 | 152.662
9.5 | 1.3736 | 0.0091 | -0.0479 | 150.9451
10 | 1.4277 | 0.0096 | -0.0466 | 148.7188
10.5 | 1.4798 | 0.01023 | -0.045 | 144.653
11 | 1.5312 | 0.01088 | -0.0432 | 140.7353
11.5 | 1.5819 | 0.01154 | -0.0413 | 137.0797
12 | 1.6316 | 0.0122 | -0.0392 | 133.7377
12.5 | 1.6789 | 0.01295 | -0.0367 | 129.6448
13 | 1.7209 | 0.01376 | -0.0332 | 125.0654
13.5 | 1.7576 | 0.01459 | -0.0289 | 120.4661
14 | 1.7924 | 0.01564 | -0.0247 | 114.6036
14.5 | 1.8235 | 0.01701 | -0.0204 | 107.2016
15 | 1.8544 | 0.01854 | -0.0165 | 100.0216
15.5 | 1.8837 | 0.02032 | -0.013 | 92.7018
16 | 1.9086 | 0.02257 | -0.0096 | 84.5636
16.5 | 1.9277 | 0.02546 | -0.0064 | 75.7148
17 | 1.9435 | 0.02882 | -0.0037 | 67.4358
17.5 | 1.9567 | 0.03259 | -0.0014 | 60.0399
18 | 1.9645 | 0.03709 | 0.0003 | 52.9658
18.5 | 1.9651 | 0.04248 | 0.0016 | 46.2594
19 | 1.9583 | 0.04895 | 0.002 | 40.0061
19.5 | 1.9424 | 0.05671 | 0.0015 | 34.2515
20 | 1.9196 | 0.06557 | 0.0001 | 29.2756

## 135. Re 16M Mach 0.50 (1)
BIGFOIL.COM POLAR EXPORT
GA 30A312
GA 30A312 |  |  |  | Cl Max: | 1.368 | at alpha= | 8.5 | deg
JavaFoil+Calcfoil stall+Eppler ext transition |  |  |  | L/D Max: | 99.788 | at alpha= | 7.5 | deg
Re: | 16000000 |  |  | Cd Min: | 0.0086 | at alpha= | -2 | deg
Mach: | 0.5 |  |  | Cl=0 at alpha= | -2.3261 | deg
|  |  |  | @ Cl=0.1, Cd= | 0.0086157
|  |  |  | @ Cl=0.4, Cd= | 0.0088629
|  |  |  | @ Cl=0.6, Cd= | 0.0093443
alpha (deg) | Cl | Cd | Cm | Cl/Cd
-20 | -0.991 | 0.18007 | -0.019 | -5.505
-19.5 | -0.963 | 0.17432 | -0.019 | -5.526
-19 | -0.935 | 0.17022 | -0.019 | -5.493
-18.5 | -0.907 | 0.16579 | -0.019 | -5.47
-18 | -0.88 | 0.16338 | -0.02 | -5.384
-17.5 | -0.853 | 0.15361 | -0.02 | -5.55
-17 | -0.829 | 0.13038 | -0.021 | -6.355
-16.5 | -0.803 | 0.1194 | -0.022 | -6.724
-16 | -0.776 | 0.11278 | -0.022 | -6.877
-15.5 | -0.747 | 0.1078 | -0.022 | -6.934
-15 | -0.718 | 0.10578 | -0.022 | -6.786
-14.5 | -0.689 | 0.10203 | -0.022 | -6.753
-14 | -0.66 | 0.098 | -0.022 | -6.735
-13.5 | -0.631 | 0.09475 | -0.022 | -6.657
-13 | -0.602 | 0.0917 | -0.021 | -6.566
-12.5 | -0.574 | 0.08742 | -0.022 | -6.569
-12 | -0.546 | 0.08916 | -0.022 | -6.129
-11.5 | -0.519 | 0.08004 | -0.023 | -6.49
-11 | -0.491 | 0.0763 | -0.023 | -6.434
-10.5 | -0.465 | 0.06821 | -0.025 | -6.813
-10 | -0.439 | 0.06084 | -0.027 | -7.219
-9.5 | -0.438 | 0.03536 | -0.036 | -12.38
-9 | -0.377 | 0.06341 | -0.022 | -5.942
-8.5 | -0.356 | 0.04975 | -0.029 | -7.157
-8 | -0.394 | 0.01215 | -0.045 | -32.468
-7.5 | -0.295 | 0.04943 | -0.026 | -5.964
-7 | -0.488 | 0.01215 | -0.047 | -40.175
-6.5 | -0.498 | 0.01011 | -0.048 | -49.275
-6 | -0.465 | 0.01014 | -0.048 | -45.89
-5.5 | -0.416 | 0.0094 | -0.049 | -44.284
-5 | -0.358 | 0.00912 | -0.05 | -39.272
-4.5 | -0.295 | 0.00918 | -0.05 | -32.148
-4 | -0.229 | 0.00919 | -0.051 | -24.976
-3.5 | -0.162 | 0.00904 | -0.052 | -17.935
-3 | -0.094 | 0.00898 | -0.053 | -10.418
-2.5 | -0.024 | 0.00868 | -0.053 | -2.799
-2 | 0.045 | 0.0086 | -0.054 | 5.281
-1.5 | 0.115 | 0.00862 | -0.055 | 13.397
-1 | 0.186 | 0.00871 | -0.056 | 21.294
-0.5 | 0.256 | 0.00876 | -0.056 | 29.181
0 | 0.328 | 0.00873 | -0.057 | 37.531
0.5 | 0.398 | 0.00886 | -0.058 | 44.95
1 | 0.468 | 0.00896 | -0.059 | 52.302
1.5 | 0.539 | 0.00917 | -0.059 | 58.731
2 | 0.609 | 0.00937 | -0.06 | 64.973
2.5 | 0.678 | 0.00966 | -0.061 | 70.242
3 | 0.748 | 0.00988 | -0.062 | 75.657
3.5 | 0.817 | 0.00981 | -0.062 | 83.223
4 | 0.885 | 0.01049 | -0.063 | 84.379
4.5 | 0.953 | 0.01084 | -0.064 | 87.954
5 | 1.02 | 0.01073 | -0.065 | 95.052
5.5 | 1.085 | 0.01113 | -0.065 | 97.504
6 | 1.149 | 0.01163 | -0.066 | 98.777
6.5 | 1.209 | 0.01263 | -0.067 | 95.758
7 | 1.265 | 0.01339 | -0.067 | 94.43
7.5 | 1.313 | 0.01315 | -0.068 | 99.788
8 | 1.35 | 0.01462 | -0.069 | 92.289
8.5 | 1.368 | 0.01555 | -0.07 | 87.96
9 | 1.357 | 0.01669 | -0.07 | 81.304
9.5 | 1.277 | 0.01841 | -0.071 | 69.347
10 | 0.829 | 0.02409 | -0.069 | 34.406
10.5 | 0.848 | 0.0282 | -0.068 | 30.073
11 | 0.826 | 0.04754 | -0.062 | 17.381
11.5 | 0.858 | 0.04881 | -0.063 | 17.573
12 | 0.855 | 0.06711 | -0.058 | 12.744
12.5 | 0.858 | 0.08195 | -0.051 | 10.464
13 | 0.898 | 0.07952 | -0.055 | 11.296
13.5 | 0.936 | 0.07889 | -0.058 | 11.859

## 136. Re 16M Mach 0.50 (2)
BIGFOIL.COM POLAR EXPORT
GA 30A312
GA 30A312 |  |  |  | Cl Max: | 1.6921 | at alpha= | 10.5 | deg
XFOIL ncrit=9 |  |  |  | L/D Max: | 160.27 | at alpha= | 6.5 | deg
Re: | 16000000 |  |  | Cd Min: | 0.01347 | at alpha= | 10.5 | deg
Mach: | 0.5 |  |  | Cl=0 at alpha= | -99 | deg
|  |  |  | @ Cl=0.1, Cd= | 0.00522
|  |  |  | @ Cl=0.4, Cd= | 0.0052886
|  |  |  | @ Cl=0.6, Cd= | 0.0055987
alpha (deg) | Cl | Cd | Cm | Cl/Cd
0 | 0.3146 | 0.00522 | -0.059 | 60.2682
0.5 | 0.3821 | 0.00527 | -0.0589 | 72.5047
1 | 0.4495 | 0.00534 | -0.0588 | 84.176
1.5 | 0.517 | 0.00542 | -0.0586 | 95.3875
2 | 0.5846 | 0.00556 | -0.0584 | 105.1439
2.5 | 0.6523 | 0.00573 | -0.0581 | 113.8394
3 | 0.7197 | 0.00595 | -0.0577 | 120.958
3.5 | 0.7874 | 0.00619 | -0.0571 | 127.2052
4 | 0.8556 | 0.00641 | -0.0565 | 133.4789
4.5 | 0.923 | 0.00661 | -0.0555 | 139.6369
5 | 0.9893 | 0.00669 | -0.0542 | 147.8774
6 | 1.1223 | 0.00704 | -0.0505 | 159.4176
6.5 | 1.186 | 0.0074 | -0.0475 | 160.2703
7 | 1.2533 | 0.00788 | -0.045 | 159.0482
7.5 | 1.3296 | 0.00856 | -0.044 | 155.3271
8 | 1.3976 | 0.00916 | -0.041 | 152.5764
8.5 | 1.4629 | 0.00979 | -0.037 | 149.428
9 | 1.5273 | 0.01051 | -0.0325 | 145.3187
9.5 | 1.5846 | 0.0114 | -0.0266 | 139
10 | 1.637 | 0.01235 | -0.0196 | 132.5506
10.5 | 1.6921 | 0.01347 | -0.0129 | 125.6199

## 137. Re 18M Mach 0.00 (1)
BIGFOIL.COM POLAR EXPORT
GA 30A312
GA 30A312 |  |  |  | Cl Max: | 1.608 | at alpha= | 14 | deg
JavaFoil+Calcfoil stall+Eppler ext transition |  |  |  | L/D Max: | 110.072 | at alpha= | 8.5 | deg
Re: | 18000000 |  |  | Cd Min: | 0.00833 | at alpha= | -2.5 | deg
Mach: | 0 |  |  | Cl=0 at alpha= | -2.325 | deg
|  |  |  | @ Cl=0.1, Cd= | 0.00843
|  |  |  | @ Cl=0.4, Cd= | 0.0084761
|  |  |  | @ Cl=0.6, Cd= | 0.0087605
alpha (deg) | Cl | Cd | Cm | Cl/Cd
-17 | -0.715 | 0.10424 | -0.02 | -6.864
-16.5 | -0.73 | 0.09709 | -0.02 | -7.514
-16 | -0.74 | 0.09268 | -0.021 | -7.981
-15.5 | -0.758 | 0.0788 | -0.023 | -9.623
-15 | -0.768 | 0.07226 | -0.024 | -10.631
-14.5 | -0.781 | 0.06235 | -0.025 | -12.529
-14 | -0.795 | 0.05179 | -0.026 | -15.341
-13.5 | -0.811 | 0.03955 | -0.028 | -20.518
-13 | -0.855 | 0.02085 | -0.032 | -40.998
-12.5 | -0.874 | 0.01548 | -0.033 | -56.439
-12 | -0.877 | 0.0133 | -0.035 | -65.895
-11.5 | -0.86 | 0.01238 | -0.035 | -69.454
-11 | -0.839 | 0.01197 | -0.036 | -70.104
-10.5 | -0.814 | 0.01138 | -0.036 | -71.546
-10 | -0.785 | 0.0109 | -0.037 | -72.047
-9.5 | -0.752 | 0.0103 | -0.038 | -73.052
-9 | -0.716 | 0.00994 | -0.038 | -71.99
-8.5 | -0.675 | 0.00964 | -0.039 | -70.081
-8 | -0.632 | 0.00934 | -0.039 | -67.641
-7.5 | -0.585 | 0.00922 | -0.04 | -63.442
-7 | -0.536 | 0.00928 | -0.041 | -57.726
-6.5 | -0.484 | 0.00916 | -0.041 | -52.884
-6 | -0.431 | 0.00876 | -0.042 | -49.151
-5.5 | -0.375 | 0.0088 | -0.043 | -42.626
-5 | -0.318 | 0.00888 | -0.043 | -35.834
-4.5 | -0.26 | 0.00859 | -0.044 | -30.248
-4 | -0.201 | 0.00855 | -0.044 | -23.488
-3.5 | -0.141 | 0.00846 | -0.045 | -16.722
-3 | -0.081 | 0.0084 | -0.046 | -9.696
-2.5 | -0.021 | 0.00833 | -0.046 | -2.535
-2 | 0.039 | 0.00843 | -0.047 | 4.676
-1.5 | 0.1 | 0.00843 | -0.048 | 11.882
-1 | 0.161 | 0.00833 | -0.048 | 19.311
-0.5 | 0.222 | 0.00833 | -0.049 | 26.597
0 | 0.284 | 0.00833 | -0.049 | 34.079
0.5 | 0.345 | 0.00844 | -0.05 | 40.87
1 | 0.406 | 0.00848 | -0.051 | 47.853
1.5 | 0.467 | 0.00857 | -0.051 | 54.446
2 | 0.528 | 0.00878 | -0.052 | 60.114
2.5 | 0.588 | 0.00867 | -0.053 | 67.85
3 | 0.649 | 0.00913 | -0.053 | 71.02
3.5 | 0.709 | 0.00929 | -0.054 | 76.34
4 | 0.769 | 0.00949 | -0.055 | 81.004
4.5 | 0.829 | 0.00942 | -0.055 | 87.944
5 | 0.888 | 0.00957 | -0.056 | 92.801
5.5 | 0.947 | 0.01013 | -0.057 | 93.515
6 | 1.005 | 0.01004 | -0.057 | 100.112
6.5 | 1.062 | 0.0104 | -0.058 | 102.13
7 | 1.118 | 0.01068 | -0.058 | 104.641
7.5 | 1.172 | 0.01104 | -0.059 | 106.089
8 | 1.224 | 0.01174 | -0.06 | 104.22
8.5 | 1.273 | 0.01156 | -0.06 | 110.072
9 | 1.32 | 0.01206 | -0.061 | 109.407
9.5 | 1.364 | 0.01279 | -0.062 | 106.703
10 | 1.406 | 0.01279 | -0.062 | 109.946
10.5 | 1.444 | 0.01334 | -0.063 | 108.264
11 | 1.479 | 0.01371 | -0.063 | 107.914
11.5 | 1.51 | 0.01428 | -0.064 | 105.784
12 | 1.538 | 0.0155 | -0.065 | 99.238
12.5 | 1.561 | 0.0162 | -0.065 | 96.408
13 | 1.581 | 0.01694 | -0.066 | 93.344
13.5 | 1.596 | 0.01774 | -0.066 | 89.995
14 | 1.608 | 0.01862 | -0.067 | 86.34
14.5 | 1.579 | 0.02045 | -0.066 | 77.219
15 | 1.571 | 0.02196 | -0.066 | 71.511
15.5 | 1.55 | 0.02387 | -0.066 | 64.926
16 | 1.523 | 0.02636 | -0.066 | 57.783
16.5 | 1.493 | 0.02908 | -0.066 | 51.353
17 | 1.457 | 0.03283 | -0.066 | 44.389
17.5 | 1.42 | 0.03653 | -0.066 | 38.886
18 | 1.381 | 0.04087 | -0.066 | 33.776
18.5 | 1.338 | 0.04595 | -0.065 | 29.121
19 | 1.289 | 0.05428 | -0.065 | 23.744

## 138. Re 18M Mach 0.00 (2)
BIGFOIL.COM POLAR EXPORT
GA 30A312
GA 30A312 |  |  |  | Cl Max: | 2.0269 | at alpha= | 20 | deg
XFOIL ncrit=9 |  |  |  | L/D Max: | 158.966 | at alpha= | 8 | deg
Re: | 18000000 |  |  | Cd Min: | 0.0353 | at alpha= | 20 | deg
Mach: | 0 |  |  | Cl=0 at alpha= | -2.3019 | deg
|  |  |  | @ Cl=0.1, Cd= | 0.0052117
|  |  |  | @ Cl=0.4, Cd= | 0.0052217
|  |  |  | @ Cl=0.6, Cd= | 0.0055574
alpha (deg) | Cl | Cd | Cm | Cl/Cd
-20 | -1.8117 | 0.02203 | -0.0697 | -82.2379
-19.5 | -1.7976 | 0.02041 | -0.0649 | -88.0745
-19 | -1.7688 | 0.019 | -0.062 | -93.0947
-18.5 | -1.7336 | 0.01775 | -0.0598 | -97.6676
-18 | -1.6949 | 0.01661 | -0.0579 | -102.0409
-17.5 | -1.6527 | 0.01564 | -0.0564 | -105.6714
-17 | -1.6082 | 0.01479 | -0.055 | -108.7356
-16.5 | -1.5618 | 0.01403 | -0.0539 | -111.3186
-16 | -1.5144 | 0.01334 | -0.0528 | -113.5232
-15 | -1.4081 | 0.01205 | -0.0529 | -116.8548
-14.5 | -1.3587 | 0.0115 | -0.0519 | -118.1478
-14 | -1.3091 | 0.011 | -0.0508 | -119.0091
-13.5 | -1.258 | 0.01051 | -0.0501 | -119.6955
-13 | -1.2064 | 0.01 | -0.0494 | -120.64
-12.5 | -1.154 | 0.00953 | -0.0489 | -121.0913
-12 | -1.1009 | 0.00909 | -0.0484 | -121.1111
-11.5 | -1.0467 | 0.00872 | -0.0481 | -120.0344
-11 | -0.9919 | 0.0084 | -0.0479 | -118.0833
-10.5 | -0.9367 | 0.0081 | -0.0478 | -115.642
-10 | -0.8811 | 0.0078 | -0.0477 | -112.9615
-9.5 | -0.8256 | 0.00747 | -0.0476 | -110.5221
-9 | -0.7697 | 0.00719 | -0.0475 | -107.0515
-8.5 | -0.7132 | 0.00698 | -0.0475 | -102.1777
-8 | -0.6564 | 0.00677 | -0.0476 | -96.9572
-7.5 | -0.5996 | 0.00654 | -0.0477 | -91.682
-7 | -0.5426 | 0.00633 | -0.0478 | -85.7188
-6.5 | -0.4852 | 0.00617 | -0.0479 | -78.6386
-6 | -0.4277 | 0.006 | -0.0481 | -71.2833
-5.5 | -0.3701 | 0.00583 | -0.0483 | -63.482
-5 | -0.3123 | 0.00572 | -0.0485 | -54.5979
-4.5 | -0.2545 | 0.00558 | -0.0487 | -45.6093
-4 | -0.1965 | 0.00546 | -0.049 | -35.989
-3.5 | -0.1385 | 0.00535 | -0.0492 | -25.8879
-3 | -0.0805 | 0.00525 | -0.0495 | -15.3333
-2.5 | -0.0227 | 0.0052 | -0.0497 | -4.3654
-2 | 0.0346 | 0.00521 | -0.0499 | 6.6411
-1.5 | 0.0921 | 0.00522 | -0.0502 | 17.6437
-1 | 0.1494 | 0.00516 | -0.0504 | 28.9535
0 | 0.2636 | 0.00515 | -0.0508 | 51.1845
1 | 0.3779 | 0.00521 | -0.0512 | 72.5336
1.5 | 0.4347 | 0.00524 | -0.0514 | 82.958
2 | 0.492 | 0.0053 | -0.0516 | 92.8302
2.5 | 0.5485 | 0.00543 | -0.0518 | 101.0129
3 | 0.6051 | 0.00557 | -0.052 | 108.6355
3.5 | 0.6619 | 0.0057 | -0.0522 | 116.1228
4 | 0.7181 | 0.00588 | -0.0523 | 122.1259
5 | 0.8295 | 0.0061 | -0.0525 | 135.9836
5.5 | 0.8845 | 0.00611 | -0.0525 | 144.7627
6.5 | 0.9935 | 0.00639 | -0.0522 | 155.4773
7 | 1.0454 | 0.00661 | -0.0515 | 158.1543
7.5 | 1.0963 | 0.0069 | -0.0505 | 158.8841
8 | 1.1525 | 0.00725 | -0.0509 | 158.9655
8.5 | 1.2117 | 0.00765 | -0.052 | 158.3922
9 | 1.2658 | 0.00805 | -0.0519 | 157.2422
9.5 | 1.3171 | 0.00843 | -0.0513 | 156.2396
10 | 1.3682 | 0.00886 | -0.0508 | 154.4244
10.5 | 1.4187 | 0.00934 | -0.0501 | 151.8951
11 | 1.4683 | 0.00985 | -0.0494 | 149.066
11.5 | 1.5171 | 0.01039 | -0.0486 | 146.0154
12 | 1.5654 | 0.01093 | -0.0477 | 143.2205
12.5 | 1.6128 | 0.01148 | -0.0467 | 140.4878
13 | 1.6592 | 0.01204 | -0.0455 | 137.8073
13.5 | 1.7032 | 0.0127 | -0.0441 | 134.1102
14 | 1.7464 | 0.01332 | -0.0425 | 131.1111
14.5 | 1.787 | 0.01397 | -0.0405 | 127.917
15 | 1.8185 | 0.01475 | -0.0369 | 123.2881
15.5 | 1.8472 | 0.01572 | -0.0332 | 117.5064
16 | 1.8766 | 0.01676 | -0.03 | 111.969
16.5 | 1.9052 | 0.01792 | -0.0271 | 106.317
17 | 1.9315 | 0.01933 | -0.0242 | 99.9224
17.5 | 1.9544 | 0.02108 | -0.0214 | 92.7135
18 | 1.9737 | 0.02322 | -0.0188 | 85
18.5 | 1.9901 | 0.02573 | -0.0164 | 77.3455
19 | 2.0053 | 0.02853 | -0.0144 | 70.2874
19.5 | 2.0179 | 0.03165 | -0.0127 | 63.7567
20 | 2.0269 | 0.0353 | -0.0113 | 57.4193

## 139. Re 18M Mach 0.10 (1)
BIGFOIL.COM POLAR EXPORT
GA 30A312
GA 30A312 |  |  |  | Cl Max: | 1.598 | at alpha= | 14 | deg
JavaFoil+Calcfoil stall+Eppler ext transition |  |  |  | L/D Max: | 110.091 | at alpha= | 8.5 | deg
Re: | 18000000 |  |  | Cd Min: | 0.00832 | at alpha= | -2.5 | deg
Mach: | 0.1 |  |  | Cl=0 at alpha= | -2.3279 | deg
|  |  |  | @ Cl=0.1, Cd= | 0.0083723
|  |  |  | @ Cl=0.4, Cd= | 0.0085195
|  |  |  | @ Cl=0.6, Cd= | 0.0087831
alpha (deg) | Cl | Cd | Cm | Cl/Cd
-17 | -0.672 | 0.10997 | -0.019 | -6.11
-16.5 | -0.689 | 0.10212 | -0.02 | -6.75
-16 | -0.703 | 0.0974 | -0.02 | -7.217
-15.5 | -0.72 | 0.0876 | -0.022 | -8.215
-15 | -0.733 | 0.07982 | -0.023 | -9.187
-14.5 | -0.749 | 0.06925 | -0.024 | -10.814
-14 | -0.764 | 0.05879 | -0.026 | -12.988
-13.5 | -0.782 | 0.04597 | -0.028 | -17.009
-13 | -0.807 | 0.03144 | -0.03 | -25.656
-12.5 | -0.847 | 0.01767 | -0.033 | -47.924
-12 | -0.866 | 0.01359 | -0.035 | -63.672
-11.5 | -0.852 | 0.01278 | -0.035 | -66.64
-11 | -0.833 | 0.01166 | -0.036 | -71.488
-10.5 | -0.81 | 0.01155 | -0.037 | -70.166
-10 | -0.783 | 0.01099 | -0.037 | -71.242
-9.5 | -0.751 | 0.01038 | -0.038 | -72.333
-9 | -0.715 | 0.01015 | -0.038 | -70.5
-8.5 | -0.676 | 0.00961 | -0.039 | -70.348
-8 | -0.633 | 0.00931 | -0.04 | -67.986
-7.5 | -0.587 | 0.00919 | -0.04 | -63.82
-7 | -0.538 | 0.00935 | -0.041 | -57.524
-6.5 | -0.486 | 0.00912 | -0.041 | -53.293
-6 | -0.432 | 0.00873 | -0.042 | -49.54
-5.5 | -0.377 | 0.00877 | -0.043 | -42.982
-5 | -0.32 | 0.00884 | -0.043 | -36.157
-4.5 | -0.261 | 0.00856 | -0.044 | -30.5
-4 | -0.202 | 0.00848 | -0.045 | -23.811
-3.5 | -0.142 | 0.00853 | -0.045 | -16.656
-3 | -0.082 | 0.00841 | -0.046 | -9.728
-2.5 | -0.021 | 0.00832 | -0.047 | -2.55
-2 | 0.04 | 0.00851 | -0.047 | 4.659
-1.5 | 0.101 | 0.00837 | -0.048 | 12.021
-1 | 0.162 | 0.00839 | -0.048 | 19.281
-0.5 | 0.223 | 0.0084 | -0.049 | 26.524
0 | 0.285 | 0.00833 | -0.05 | 34.254
0.5 | 0.347 | 0.00845 | -0.05 | 41.052
1 | 0.408 | 0.00853 | -0.051 | 47.814
1.5 | 0.469 | 0.00862 | -0.052 | 54.403
2 | 0.53 | 0.00883 | -0.052 | 60.084
2.5 | 0.591 | 0.00873 | -0.053 | 67.731
3 | 0.652 | 0.00909 | -0.054 | 71.735
3.5 | 0.713 | 0.0093 | -0.054 | 76.592
4 | 0.773 | 0.00945 | -0.055 | 81.747
4.5 | 0.833 | 0.00945 | -0.056 | 88.17
5 | 0.892 | 0.00959 | -0.056 | 93.061
5.5 | 0.951 | 0.01009 | -0.057 | 94.316
6 | 1.01 | 0.0101 | -0.057 | 100.004
6.5 | 1.067 | 0.0104 | -0.058 | 102.644
7 | 1.123 | 0.01077 | -0.059 | 104.268
7.5 | 1.177 | 0.01107 | -0.059 | 106.326
8 | 1.229 | 0.01183 | -0.06 | 103.857
8.5 | 1.278 | 0.01161 | -0.061 | 110.091
9 | 1.325 | 0.01213 | -0.061 | 109.259
9.5 | 1.369 | 0.01291 | -0.062 | 106.032
10 | 1.41 | 0.01291 | -0.063 | 109.235
10.5 | 1.447 | 0.01347 | -0.063 | 107.42
11 | 1.481 | 0.01389 | -0.064 | 106.66
11.5 | 1.511 | 0.01449 | -0.064 | 104.323
12 | 1.537 | 0.0157 | -0.065 | 97.919
12.5 | 1.559 | 0.01651 | -0.065 | 94.414
13 | 1.576 | 0.01722 | -0.066 | 91.565
13.5 | 1.589 | 0.01808 | -0.067 | 87.902
14 | 1.598 | 0.01888 | -0.067 | 84.655
14.5 | 1.563 | 0.02105 | -0.066 | 74.23
15 | 1.551 | 0.02273 | -0.066 | 68.228
15.5 | 1.525 | 0.02487 | -0.066 | 61.312
16 | 1.493 | 0.02764 | -0.066 | 54.014
16.5 | 1.458 | 0.03066 | -0.066 | 47.541
17 | 1.417 | 0.03482 | -0.066 | 40.679
17.5 | 1.374 | 0.03901 | -0.066 | 35.219
18 | 1.329 | 0.04394 | -0.066 | 30.237
18.5 | 1.278 | 0.05087 | -0.065 | 25.123
19 | 1.224 | 0.0604 | -0.064 | 20.262

## 140. Re 18M Mach 0.10 (2)
BIGFOIL.COM POLAR EXPORT
GA 30A312
GA 30A312 |  |  |  | Cl Max: | 2.0205 | at alpha= | 20 | deg
XFOIL ncrit=9 |  |  |  | L/D Max: | 158.748 | at alpha= | 7.5 | deg
Re: | 18000000 |  |  | Cd Min: | 0.03854 | at alpha= | 20 | deg
Mach: | 0.1 |  |  | Cl=0 at alpha= | -2.3019 | deg
|  |  |  | @ Cl=0.1, Cd= | 0.0052123
|  |  |  | @ Cl=0.4, Cd= | 0.0052204
|  |  |  | @ Cl=0.6, Cd= | 0.0055571
alpha (deg) | Cl | Cd | Cm | Cl/Cd
-20 | -1.7925 | 0.02523 | -0.0781 | -71.0464
-19.5 | -1.785 | 0.02261 | -0.0744 | -78.9474
-19 | -1.7724 | 0.0208 | -0.0693 | -85.2115
-18.5 | -1.743 | 0.0193 | -0.066 | -90.3109
-18 | -1.7071 | 0.01794 | -0.0635 | -95.1561
-17.5 | -1.667 | 0.01674 | -0.0614 | -99.5818
-17 | -1.6242 | 0.01564 | -0.0595 | -103.8491
-16.5 | -1.5787 | 0.01469 | -0.0579 | -107.4677
-16 | -1.5312 | 0.01387 | -0.0565 | -110.3965
-15.5 | -1.4782 | 0.01311 | -0.0561 | -112.7536
-15 | -1.424 | 0.01242 | -0.0558 | -114.6538
-14.5 | -1.3737 | 0.01182 | -0.0546 | -116.2183
-14 | -1.3234 | 0.01127 | -0.0533 | -117.4268
-13 | -1.2186 | 0.01027 | -0.0515 | -118.6563
-12.5 | -1.1654 | 0.00976 | -0.0508 | -119.4057
-12 | -1.1115 | 0.00929 | -0.0501 | -119.6448
-11.5 | -1.0568 | 0.00886 | -0.0496 | -119.2777
-11 | -1.0014 | 0.0085 | -0.0493 | -117.8118
-10.5 | -0.9454 | 0.00819 | -0.049 | -115.4335
-10 | -0.889 | 0.00789 | -0.0488 | -112.6743
-9.5 | -0.8327 | 0.00756 | -0.0486 | -110.1455
-9 | -0.7762 | 0.00725 | -0.0484 | -107.0621
-8.5 | -0.7192 | 0.00702 | -0.0483 | -102.4501
-8 | -0.6618 | 0.00681 | -0.0483 | -97.1806
-7.5 | -0.6043 | 0.00658 | -0.0483 | -91.8389
-7 | -0.5468 | 0.00636 | -0.0483 | -85.9748
-6.5 | -0.4889 | 0.00619 | -0.0485 | -78.9822
-6 | -0.4308 | 0.00602 | -0.0486 | -71.5615
-5.5 | -0.3728 | 0.00585 | -0.0487 | -63.7265
-5 | -0.3145 | 0.00573 | -0.0489 | -54.8866
-4.5 | -0.2562 | 0.00559 | -0.0491 | -45.8318
-4 | -0.1978 | 0.00547 | -0.0493 | -36.1609
-3.5 | -0.1394 | 0.00536 | -0.0496 | -26.0075
-3 | -0.0811 | 0.00525 | -0.0498 | -15.4476
-2.5 | -0.0229 | 0.0052 | -0.0501 | -4.4038
-2 | 0.0349 | 0.00522 | -0.0502 | 6.6858
-1.5 | 0.0926 | 0.00522 | -0.0504 | 17.7395
-1 | 0.1503 | 0.00516 | -0.0506 | 29.1279
-0.5 | 0.2079 | 0.00514 | -0.0508 | 40.4475
0 | 0.2652 | 0.00515 | -0.051 | 51.4951
0.5 | 0.3227 | 0.00516 | -0.0512 | 62.5388
1 | 0.3802 | 0.00521 | -0.0515 | 72.975
1.5 | 0.4373 | 0.00524 | -0.0516 | 83.4542
2 | 0.4949 | 0.00531 | -0.0519 | 93.2015
2.5 | 0.5518 | 0.00543 | -0.052 | 101.6206
3 | 0.6087 | 0.00558 | -0.0522 | 109.086
3.5 | 0.6659 | 0.00571 | -0.0524 | 116.62
4 | 0.7225 | 0.0059 | -0.0525 | 122.4576
5 | 0.8347 | 0.00612 | -0.0526 | 136.3889
5.5 | 0.8901 | 0.00613 | -0.0526 | 145.2039
6 | 0.9454 | 0.00625 | -0.0525 | 151.264
6.5 | 0.9998 | 0.00641 | -0.0522 | 155.975
7 | 1.0519 | 0.00665 | -0.0514 | 158.1805
7.5 | 1.1033 | 0.00695 | -0.0504 | 158.7482
8.5 | 1.22 | 0.00771 | -0.0518 | 158.2361
9 | 1.2741 | 0.00812 | -0.0516 | 156.9089
9.5 | 1.3261 | 0.0085 | -0.0509 | 156.0118
10 | 1.3777 | 0.00894 | -0.0503 | 154.1051
10.5 | 1.4287 | 0.00943 | -0.0495 | 151.5058
11 | 1.4786 | 0.00996 | -0.0486 | 148.4538
11.5 | 1.5278 | 0.01052 | -0.0477 | 145.2281
12 | 1.5762 | 0.0111 | -0.0466 | 142
12.5 | 1.6241 | 0.01164 | -0.0454 | 139.5275
13 | 1.6702 | 0.01226 | -0.044 | 136.2316
13.5 | 1.7145 | 0.01293 | -0.0423 | 132.5986
14 | 1.7577 | 0.01357 | -0.0405 | 129.5284
14.5 | 1.7947 | 0.01427 | -0.0376 | 125.7673
15 | 1.8249 | 0.01517 | -0.0337 | 120.2966
15.5 | 1.8541 | 0.01622 | -0.03 | 114.3095
16 | 1.8843 | 0.01733 | -0.0269 | 108.7305
16.5 | 1.9123 | 0.01867 | -0.0238 | 102.4264
17 | 1.9371 | 0.02031 | -0.0209 | 95.3767
17.5 | 1.957 | 0.02242 | -0.0179 | 87.2881
18 | 1.9753 | 0.02485 | -0.0153 | 79.4889
18.5 | 1.9917 | 0.02758 | -0.0131 | 72.2154
19 | 2.0057 | 0.03066 | -0.0112 | 65.4175
19.5 | 2.0156 | 0.03427 | -0.0097 | 58.8153
20 | 2.0205 | 0.03854 | -0.0084 | 52.4261

## 141. Re 18M Mach 0.25 (1)
BIGFOIL.COM POLAR EXPORT
GA 30A312
GA 30A312 |  |  |  | Cl Max: | 1.528 | at alpha= | 13 | deg
JavaFoil+Calcfoil stall+Eppler ext transition |  |  |  | L/D Max: | 107.465 | at alpha= | 9 | deg
Re: | 18000000 |  |  | Cd Min: | 0.00835 | at alpha= | -2.5 | deg
Mach: | 0.25 |  |  | Cl=0 at alpha= | -2.3254 | deg
|  |  |  | @ Cl=0.1, Cd= | 0.0084571
|  |  |  | @ Cl=0.4, Cd= | 0.0085889
|  |  |  | @ Cl=0.6, Cd= | 0.0088013
alpha (deg) | Cl | Cd | Cm | Cl/Cd
-15.5 | -0.44 | 0.10694 | -0.019 | -4.111
-15 | -0.481 | 0.10281 | -0.019 | -4.679
-14.5 | -0.52 | 0.09593 | -0.02 | -5.42
-14 | -0.555 | 0.08829 | -0.021 | -6.288
-13.5 | -0.587 | 0.08042 | -0.022 | -7.296
-13 | -0.615 | 0.07192 | -0.024 | -8.555
-12.5 | -0.64 | 0.06339 | -0.025 | -10.088
-12 | -0.674 | 0.0449 | -0.029 | -15.02
-11.5 | -0.726 | 0.02306 | -0.033 | -31.501
-11 | -0.769 | 0.01394 | -0.037 | -55.191
-10.5 | -0.77 | 0.01263 | -0.038 | -61.007
-10 | -0.756 | 0.01184 | -0.038 | -63.876
-9.5 | -0.735 | 0.01103 | -0.039 | -66.699
-9 | -0.708 | 0.01053 | -0.039 | -67.233
-8.5 | -0.675 | 0.01002 | -0.04 | -67.335
-8 | -0.636 | 0.00958 | -0.041 | -66.444
-7.5 | -0.593 | 0.00948 | -0.041 | -62.586
-7 | -0.546 | 0.00951 | -0.042 | -57.414
-6.5 | -0.495 | 0.00934 | -0.043 | -52.988
-6 | -0.442 | 0.00881 | -0.043 | -50.092
-5.5 | -0.386 | 0.00889 | -0.044 | -43.374
-5 | -0.327 | 0.00896 | -0.045 | -36.542
-4.5 | -0.268 | 0.00887 | -0.045 | -30.198
-4 | -0.207 | 0.00872 | -0.046 | -23.746
-3.5 | -0.146 | 0.00849 | -0.046 | -17.185
-3 | -0.084 | 0.0085 | -0.047 | -9.886
-2.5 | -0.022 | 0.00835 | -0.048 | -2.609
-2 | 0.041 | 0.0084 | -0.048 | 4.847
-1.5 | 0.103 | 0.00846 | -0.049 | 12.214
-1 | 0.166 | 0.00845 | -0.05 | 19.667
-0.5 | 0.229 | 0.00842 | -0.05 | 27.178
0 | 0.293 | 0.00837 | -0.051 | 35.051
0.5 | 0.356 | 0.00854 | -0.052 | 41.716
1 | 0.419 | 0.00861 | -0.052 | 48.673
1.5 | 0.482 | 0.00871 | -0.053 | 55.342
2 | 0.545 | 0.00889 | -0.054 | 61.257
2.5 | 0.607 | 0.00879 | -0.054 | 69.117
3 | 0.67 | 0.00923 | -0.055 | 72.557
3.5 | 0.732 | 0.00912 | -0.056 | 80.222
4 | 0.794 | 0.00926 | -0.056 | 85.727
4.5 | 0.855 | 0.0096 | -0.057 | 89.147
5 | 0.916 | 0.00976 | -0.058 | 93.88
5.5 | 0.977 | 0.0103 | -0.058 | 94.866
6 | 1.036 | 0.01069 | -0.059 | 96.898
6.5 | 1.095 | 0.01065 | -0.06 | 102.762
7 | 1.151 | 0.01106 | -0.06 | 104.043
7.5 | 1.205 | 0.01149 | -0.061 | 104.886
8 | 1.257 | 0.01179 | -0.062 | 106.629
8.5 | 1.305 | 0.0123 | -0.062 | 106.118
9 | 1.35 | 0.01256 | -0.063 | 107.465
9.5 | 1.391 | 0.01306 | -0.064 | 106.512
10 | 1.427 | 0.0136 | -0.064 | 104.903
10.5 | 1.459 | 0.0143 | -0.065 | 102.011
11 | 1.485 | 0.01478 | -0.065 | 100.463
11.5 | 1.506 | 0.01558 | -0.066 | 96.607
12 | 1.52 | 0.0171 | -0.067 | 88.853
12.5 | 1.527 | 0.01796 | -0.067 | 85.014
13 | 1.528 | 0.01907 | -0.068 | 80.121
13.5 | 1.481 | 0.0214 | -0.067 | 69.203
14 | 1.457 | 0.02336 | -0.067 | 62.345
14.5 | 1.421 | 0.02647 | -0.066 | 53.698
15 | 1.376 | 0.0299 | -0.066 | 46.02
15.5 | 1.311 | 0.03426 | -0.066 | 38.279
16 | 1.236 | 0.04023 | -0.065 | 30.727
16.5 | 1.154 | 0.04783 | -0.065 | 24.125
17 | 1.066 | 0.05723 | -0.064 | 18.622
17.5 | 0.952 | 0.08316 | -0.06 | 11.45
18 | 0.849 | 0.10828 | -0.056 | 7.84

## 142. Re 18M Mach 0.25 (2)
BIGFOIL.COM POLAR EXPORT
GA 30A312
GA 30A312 |  |  |  | Cl Max: | 1.9798 | at alpha= | 18 | deg
XFOIL ncrit=9 |  |  |  | L/D Max: | 158.915 | at alpha= | 7.5 | deg
Re: | 18000000 |  |  | Cd Min: | 0.18844 | at alpha= | -20 | deg
Mach: | 0.25 |  |  | Cl=0 at alpha= | -2.3024 | deg
|  |  |  | @ Cl=0.1, Cd= | 0.0052265
|  |  |  | @ Cl=0.4, Cd= | 0.0052337
|  |  |  | @ Cl=0.6, Cd= | 0.0055511
alpha (deg) | Cl | Cd | Cm | Cl/Cd
-20 | -0.8616 | 0.18844 | 0.0236 | -4.5723
-19.5 | -0.9333 | 0.1631 | 0.0068 | -5.7223
-19 | -1.32 | 0.09298 | -0.0446 | -14.1966
-18.5 | -1.4995 | 0.06257 | -0.0669 | -23.9652
-18 | -1.5871 | 0.04237 | -0.0839 | -37.4581
-17.5 | -1.6211 | 0.03005 | -0.095 | -53.9468
-17 | -1.6338 | 0.02485 | -0.093 | -65.7465
-16.5 | -1.6314 | 0.02188 | -0.0864 | -74.5612
-16 | -1.6015 | 0.01946 | -0.0818 | -82.297
-15.5 | -1.5608 | 0.01753 | -0.0779 | -89.0359
-15 | -1.5102 | 0.0159 | -0.075 | -94.9811
-14.5 | -1.4552 | 0.01455 | -0.0726 | -100.0137
-14 | -1.4032 | 0.01347 | -0.0694 | -104.1722
-13.5 | -1.3486 | 0.01256 | -0.0666 | -107.3726
-13 | -1.2914 | 0.01176 | -0.0644 | -109.8129
-12.5 | -1.2332 | 0.01108 | -0.0624 | -111.2996
-12 | -1.174 | 0.01049 | -0.0606 | -111.9161
-11.5 | -1.1146 | 0.00989 | -0.0591 | -112.6997
-11 | -1.0552 | 0.00932 | -0.0576 | -113.2189
-10.5 | -0.9953 | 0.00879 | -0.0564 | -113.2309
-10 | -0.9349 | 0.00836 | -0.0554 | -111.8301
-9.5 | -0.8741 | 0.008 | -0.0545 | -109.2625
-9 | -0.8134 | 0.00767 | -0.0538 | -106.0495
-8.5 | -0.7529 | 0.00732 | -0.0531 | -102.8552
-8 | -0.6922 | 0.00702 | -0.0525 | -98.604
-7.5 | -0.6312 | 0.00678 | -0.0521 | -93.0973
-7 | -0.5704 | 0.00654 | -0.0518 | -87.2171
-6.5 | -0.5096 | 0.0063 | -0.0515 | -80.8889
-6 | -0.4486 | 0.00613 | -0.0514 | -73.1811
-5.5 | -0.3878 | 0.00594 | -0.0513 | -65.2862
-5 | -0.3269 | 0.00578 | -0.0512 | -56.5571
-4.5 | -0.2661 | 0.00565 | -0.0513 | -47.0973
-4 | -0.2053 | 0.00552 | -0.0514 | -37.192
-3.5 | -0.1446 | 0.0054 | -0.0515 | -26.7778
-3 | -0.084 | 0.00529 | -0.0516 | -15.879
-2.5 | -0.0236 | 0.00521 | -0.0518 | -4.5298
-2 | 0.0361 | 0.00523 | -0.0519 | 6.9025
-1.5 | 0.0958 | 0.00523 | -0.052 | 18.3174
-1 | 0.1555 | 0.00518 | -0.0522 | 30.0193
-0.5 | 0.2149 | 0.00515 | -0.0524 | 41.7282
0.5 | 0.3335 | 0.00517 | -0.0527 | 64.5068
1 | 0.3928 | 0.00523 | -0.0528 | 75.1052
1.5 | 0.4518 | 0.00526 | -0.053 | 85.8935
2 | 0.5114 | 0.00534 | -0.0532 | 95.7678
2.5 | 0.5701 | 0.00547 | -0.0532 | 104.223
3 | 0.6291 | 0.00563 | -0.0533 | 111.7407
3.5 | 0.6881 | 0.00578 | -0.0534 | 119.0484
4 | 0.7469 | 0.00597 | -0.0534 | 125.1089
4.5 | 0.8053 | 0.00614 | -0.0534 | 131.1564
5 | 0.8631 | 0.00622 | -0.0532 | 138.7621
5.5 | 0.9208 | 0.00624 | -0.053 | 147.5641
6 | 0.9784 | 0.00639 | -0.0527 | 153.1142
6.5 | 1.0349 | 0.00654 | -0.0521 | 158.2416
7 | 1.0886 | 0.00686 | -0.0508 | 158.688
7.5 | 1.1426 | 0.00719 | -0.0495 | 158.9152
8 | 1.204 | 0.0076 | -0.0499 | 158.4211
8.5 | 1.2666 | 0.00804 | -0.0506 | 157.5373
9 | 1.3211 | 0.00849 | -0.0494 | 155.6066
9.5 | 1.3755 | 0.00896 | -0.0482 | 153.5156
10 | 1.4296 | 0.00947 | -0.0469 | 150.9609
10.5 | 1.4824 | 0.01006 | -0.0454 | 147.3559
11 | 1.5344 | 0.01068 | -0.0437 | 143.6704
11.5 | 1.5853 | 0.01134 | -0.0418 | 139.7972
12 | 1.636 | 0.01196 | -0.0398 | 136.7893
12.5 | 1.6833 | 0.01272 | -0.0373 | 132.3349
13 | 1.7288 | 0.01346 | -0.0344 | 128.4398
13.5 | 1.7659 | 0.01425 | -0.0301 | 123.9228
14 | 1.7998 | 0.0153 | -0.0256 | 117.634
14.5 | 1.8317 | 0.01659 | -0.0213 | 110.4099
15 | 1.8643 | 0.01798 | -0.0175 | 103.6874
15.5 | 1.8938 | 0.0197 | -0.0138 | 96.132
16 | 1.9182 | 0.02193 | -0.0102 | 87.4692
16.5 | 1.9385 | 0.02469 | -0.0069 | 78.5136
17 | 1.9574 | 0.02774 | -0.0042 | 70.5624
17.5 | 1.9717 | 0.03137 | -0.0018 | 62.853
18 | 1.9798 | 0.03573 | 0.0002 | 55.41
18.5 | 1.9793 | 0.04115 | 0.0016 | 48.0996
19 | 1.9736 | 0.04746 | 0.0022 | 41.5845
19.5 | 1.9606 | 0.05479 | 0.002 | 35.7839
20 | 1.9423 | 0.06308 | 0.0009 | 30.7911

## 143. Re 18M Mach 0.50 (1)
BIGFOIL.COM POLAR EXPORT
GA 30A312
GA 30A312 |  |  |  | Cl Max: | 1.368 | at alpha= | 8.5 | deg
JavaFoil+Calcfoil stall+Eppler ext transition |  |  |  | L/D Max: | 99.696 | at alpha= | 6 | deg
Re: | 18000000 |  |  | Cd Min: | 0.00855 | at alpha= | -1.5 | deg
Mach: | 0.5 |  |  | Cl=0 at alpha= | -2.3261 | deg
|  |  |  | @ Cl=0.1, Cd= | 0.0085629
|  |  |  | @ Cl=0.4, Cd= | 0.0087757
|  |  |  | @ Cl=0.6, Cd= | 0.0092943
alpha (deg) | Cl | Cd | Cm | Cl/Cd
-20 | -0.991 | 0.1847 | -0.019 | -5.364
-19.5 | -0.963 | 0.18213 | -0.019 | -5.285
-19 | -0.935 | 0.17532 | -0.019 | -5.333
-18.5 | -0.907 | 0.17164 | -0.019 | -5.284
-18 | -0.88 | 0.1615 | -0.02 | -5.447
-17.5 | -0.853 | 0.15746 | -0.02 | -5.414
-17 | -0.828 | 0.13523 | -0.021 | -6.122
-16.5 | -0.801 | 0.12548 | -0.021 | -6.386
-16 | -0.773 | 0.12054 | -0.022 | -6.416
-15.5 | -0.744 | 0.11632 | -0.022 | -6.399
-15 | -0.716 | 0.11208 | -0.021 | -6.385
-14.5 | -0.69 | 0.10032 | -0.022 | -6.873
-14 | -0.66 | 0.09661 | -0.022 | -6.836
-13.5 | -0.631 | 0.09446 | -0.022 | -6.683
-13 | -0.602 | 0.09097 | -0.021 | -6.619
-12.5 | -0.574 | 0.08673 | -0.022 | -6.622
-12 | -0.546 | 0.08879 | -0.022 | -6.155
-11.5 | -0.52 | 0.07905 | -0.023 | -6.576
-11 | -0.491 | 0.07575 | -0.023 | -6.483
-10.5 | -0.465 | 0.06771 | -0.025 | -6.871
-10 | -0.44 | 0.05967 | -0.027 | -7.378
-9.5 | -0.444 | 0.03126 | -0.037 | -14.2
-9 | -0.377 | 0.06283 | -0.022 | -6
-8.5 | -0.358 | 0.04769 | -0.03 | -7.509
-8 | -0.394 | 0.01196 | -0.045 | -32.997
-7.5 | -0.295 | 0.0487 | -0.027 | -6.064
-7 | -0.488 | 0.01178 | -0.047 | -41.43
-6.5 | -0.498 | 0.01042 | -0.048 | -47.811
-6 | -0.465 | 0.00965 | -0.048 | -48.205
-5.5 | -0.416 | 0.00938 | -0.049 | -44.386
-5 | -0.358 | 0.00904 | -0.05 | -39.617
-4.5 | -0.295 | 0.00927 | -0.05 | -31.822
-4 | -0.229 | 0.00911 | -0.051 | -25.193
-3.5 | -0.162 | 0.00872 | -0.052 | -18.594
-3 | -0.094 | 0.00891 | -0.053 | -10.504
-2.5 | -0.024 | 0.00861 | -0.053 | -2.824
-2 | 0.045 | 0.00861 | -0.054 | 5.275
-1.5 | 0.115 | 0.00855 | -0.055 | 13.509
-1 | 0.186 | 0.00868 | -0.056 | 21.382
-0.5 | 0.256 | 0.00866 | -0.056 | 29.532
0 | 0.328 | 0.00867 | -0.057 | 37.811
0.5 | 0.398 | 0.00877 | -0.058 | 45.43
1 | 0.468 | 0.00897 | -0.059 | 52.216
1.5 | 0.539 | 0.00912 | -0.059 | 59.071
2 | 0.609 | 0.00932 | -0.06 | 65.272
2.5 | 0.678 | 0.00959 | -0.061 | 70.726
3 | 0.748 | 0.00987 | -0.062 | 75.785
3.5 | 0.817 | 0.01009 | -0.062 | 80.916
4 | 0.885 | 0.01001 | -0.063 | 88.4
4.5 | 0.953 | 0.01074 | -0.064 | 88.705
5 | 1.02 | 0.01069 | -0.065 | 95.398
5.5 | 1.085 | 0.01101 | -0.065 | 98.578
6 | 1.149 | 0.01152 | -0.066 | 99.696
6.5 | 1.209 | 0.01263 | -0.067 | 95.748
7 | 1.265 | 0.0133 | -0.067 | 95.068
7.5 | 1.313 | 0.01328 | -0.068 | 98.878
8 | 1.35 | 0.01446 | -0.069 | 93.339
8.5 | 1.368 | 0.01539 | -0.07 | 88.901
9 | 1.357 | 0.01657 | -0.07 | 81.867
9.5 | 1.277 | 0.01805 | -0.071 | 70.712
10 | 0.831 | 0.0236 | -0.069 | 35.206
10.5 | 0.849 | 0.02767 | -0.068 | 30.695
11 | 0.836 | 0.04353 | -0.063 | 19.207
11.5 | 0.868 | 0.04453 | -0.064 | 19.496
12 | 0.861 | 0.0636 | -0.059 | 13.542
12.5 | 0.854 | 0.08488 | -0.05 | 10.056
13 | 0.894 | 0.08233 | -0.054 | 10.857
13.5 | 0.93 | 0.08242 | -0.057 | 11.283

## 144. Re 18M Mach 0.50 (2)
BIGFOIL.COM POLAR EXPORT
GA 30A312
GA 30A312 |  |  |  | Cl Max: | 1.7583 | at alpha= | 11.5 | deg
XFOIL ncrit=9 |  |  |  | L/D Max: | 163.26 | at alpha= | 6.5 | deg
Re: | 18000000 |  |  | Cd Min: | 0.26151 | at alpha= | -20 | deg
Mach: | 0.5 |  |  | Cl=0 at alpha= | -2.3011 | deg
|  |  |  | @ Cl=0.1, Cd= | 0.0053055
|  |  |  | @ Cl=0.4, Cd= | 0.0052638
|  |  |  | @ Cl=0.6, Cd= | 0.005578
alpha (deg) | Cl | Cd | Cm | Cl/Cd
-20 | -0.7677 | 0.26151 | 0.0563 | -2.9356
-19.5 | -0.7477 | 0.25194 | 0.0507 | -2.9678
-19 | -0.7281 | 0.24244 | 0.0452 | -3.0032
-18.5 | -0.7083 | 0.23347 | 0.0398 | -3.0338
-18 | -0.6871 | 0.22541 | 0.0349 | -3.0482
-17.5 | -0.6666 | 0.21723 | 0.0301 | -3.0686
-17 | -0.6501 | 0.20776 | 0.0249 | -3.1291
-16.5 | -0.6349 | 0.19799 | 0.0196 | -3.2067
-16 | -0.6187 | 0.18899 | 0.0146 | -3.2737
-15.5 | -0.6113 | 0.17776 | 0.0087 | -3.4389
-15 | -0.5987 | 0.16878 | 0.004 | -3.5472
-14.5 | -0.5957 | 0.15764 | -0.0019 | -3.7789
-14 | -0.5993 | 0.14598 | -0.0081 | -4.1054
-13.5 | -0.6111 | 0.13343 | -0.0151 | -4.5799
-13 | -0.6153 | 0.12308 | -0.0207 | -4.9992
-12.5 | -0.6205 | 0.11274 | -0.0266 | -5.5038
-12 | -0.6322 | 0.10299 | -0.0311 | -6.1385
-11.5 | -0.6432 | 0.09298 | -0.037 | -6.9176
-11 | -0.6555 | 0.08299 | -0.0431 | -7.8985
-10.5 | -0.6687 | 0.07304 | -0.0496 | -9.1553
-10 | -0.6822 | 0.06296 | -0.0566 | -10.8355
-9.5 | -0.6949 | 0.0523 | -0.0647 | -13.2868
-9 | -0.6971 | 0.0374 | -0.0829 | -18.639
-8.5 | -0.7252 | 0.02873 | -0.0858 | -25.2419
-8 | -0.7464 | 0.01926 | -0.0836 | -38.7539
-7.5 | -0.7383 | 0.01161 | -0.0778 | -63.5917
-7 | -0.6873 | 0.00802 | -0.072 | -85.6983
-6.5 | -0.6125 | 0.00714 | -0.0686 | -85.7843
-6 | -0.5361 | 0.00672 | -0.0662 | -79.7768
-5.5 | -0.461 | 0.00638 | -0.0644 | -72.2571
-5 | -0.3866 | 0.00614 | -0.063 | -62.9642
-4.5 | -0.3134 | 0.00592 | -0.0618 | -52.9392
-4 | -0.2409 | 0.00575 | -0.061 | -41.8957
-3.5 | -0.1692 | 0.00558 | -0.0604 | -30.3226
-3 | -0.0981 | 0.00544 | -0.06 | -18.0331
-2.5 | -0.0276 | 0.00533 | -0.0597 | -5.1782
-2 | 0.0418 | 0.00528 | -0.0595 | 7.9167
-1.5 | 0.1102 | 0.00531 | -0.0593 | 20.7533
-1 | 0.1787 | 0.00528 | -0.0591 | 33.8447
-0.5 | 0.2466 | 0.00522 | -0.059 | 47.2414
0 | 0.3143 | 0.00521 | -0.059 | 60.3263
0.5 | 0.3821 | 0.00524 | -0.0589 | 72.9198
1 | 0.4497 | 0.00533 | -0.0588 | 84.3715
1.5 | 0.5172 | 0.00538 | -0.0587 | 96.1338
2 | 0.5849 | 0.00554 | -0.0585 | 105.5776
2.5 | 0.6524 | 0.00571 | -0.0582 | 114.2557
3 | 0.7201 | 0.00592 | -0.0578 | 121.6385
3.5 | 0.7885 | 0.00611 | -0.0573 | 129.0507
4 | 0.8566 | 0.00635 | -0.0566 | 134.8976
4.5 | 0.9244 | 0.00661 | -0.0557 | 139.8487
5 | 0.9921 | 0.00672 | -0.0546 | 147.6339
5.5 | 1.0597 | 0.00684 | -0.0532 | 154.9269
6 | 1.1269 | 0.00701 | -0.0514 | 160.7561
6.5 | 1.1918 | 0.0073 | -0.0486 | 163.2603
7 | 1.2559 | 0.00777 | -0.0455 | 161.6345
7.5 | 1.3286 | 0.00838 | -0.0437 | 158.5442
8 | 1.4013 | 0.00898 | -0.0415 | 156.0468
8.5 | 1.4673 | 0.00959 | -0.0375 | 153.0031
9 | 1.532 | 0.01031 | -0.0331 | 148.5936
9.5 | 1.5924 | 0.01116 | -0.0275 | 142.6882
10 | 1.6456 | 0.01205 | -0.0205 | 136.5643
10.5 | 1.7011 | 0.01312 | -0.0137 | 129.657
11 | 1.7493 | 0.01481 | -0.0059 | 118.1161
11.5 | 1.7583 | 0.01887 | 0.0038 | 93.1797

## 145. Re 20M Mach 0.00 (1)
BIGFOIL.COM POLAR EXPORT
GA 30A312
GA 30A312 |  |  |  | Cl Max: | 1.608 | at alpha= | 14 | deg
JavaFoil+Calcfoil stall+Eppler ext transition |  |  |  | L/D Max: | 110.898 | at alpha= | 10 | deg
Re: | 20000000 |  |  | Cd Min: | 0.00825 | at alpha= | -2.5 | deg
Mach: | 0 |  |  | Cl=0 at alpha= | -2.325 | deg
|  |  |  | @ Cl=0.1, Cd= | 0.00838
|  |  |  | @ Cl=0.4, Cd= | 0.0084602
|  |  |  | @ Cl=0.6, Cd= | 0.0088913
alpha (deg) | Cl | Cd | Cm | Cl/Cd
-17.5 | -0.699 | 0.1143 | -0.019 | -6.112
-17 | -0.717 | 0.10264 | -0.02 | -6.984
-16.5 | -0.731 | 0.09523 | -0.021 | -7.676
-16 | -0.741 | 0.09067 | -0.021 | -8.177
-15.5 | -0.76 | 0.07676 | -0.023 | -9.906
-15 | -0.77 | 0.07083 | -0.024 | -10.869
-14.5 | -0.785 | 0.0596 | -0.025 | -13.17
-14 | -0.805 | 0.04548 | -0.027 | -17.7
-13.5 | -0.817 | 0.03675 | -0.029 | -22.229
-13 | -0.85 | 0.02203 | -0.031 | -38.572
-12.5 | -0.877 | 0.01467 | -0.034 | -59.759
-12 | -0.877 | 0.01308 | -0.035 | -67.04
-11.5 | -0.86 | 0.01223 | -0.035 | -70.335
-11 | -0.839 | 0.01181 | -0.036 | -71.072
-10.5 | -0.814 | 0.01129 | -0.036 | -72.104
-10 | -0.785 | 0.01075 | -0.037 | -73.07
-9.5 | -0.752 | 0.01015 | -0.038 | -74.123
-9 | -0.716 | 0.00991 | -0.038 | -72.209
-8.5 | -0.675 | 0.0095 | -0.039 | -71.109
-8 | -0.632 | 0.00919 | -0.039 | -68.727
-7.5 | -0.585 | 0.00939 | -0.04 | -62.343
-7 | -0.536 | 0.0093 | -0.041 | -57.65
-6.5 | -0.484 | 0.00877 | -0.041 | -55.193
-6 | -0.431 | 0.00866 | -0.042 | -49.725
-5.5 | -0.375 | 0.00889 | -0.043 | -42.178
-5 | -0.318 | 0.00878 | -0.043 | -36.237
-4.5 | -0.26 | 0.00864 | -0.044 | -30.072
-4 | -0.201 | 0.00847 | -0.044 | -23.724
-3.5 | -0.141 | 0.00837 | -0.045 | -16.892
-3 | -0.081 | 0.0085 | -0.046 | -9.58
-2.5 | -0.021 | 0.00825 | -0.046 | -2.558
-2 | 0.039 | 0.00844 | -0.047 | 4.673
-1.5 | 0.1 | 0.00838 | -0.048 | 11.954
-1 | 0.161 | 0.00838 | -0.048 | 19.199
-0.5 | 0.222 | 0.00827 | -0.049 | 26.802
0 | 0.284 | 0.00829 | -0.049 | 34.247
0.5 | 0.345 | 0.00837 | -0.05 | 41.22
1 | 0.406 | 0.00847 | -0.051 | 47.938
1.5 | 0.467 | 0.00863 | -0.051 | 54.092
2 | 0.528 | 0.00877 | -0.052 | 60.16
2.5 | 0.588 | 0.00885 | -0.053 | 66.498
3 | 0.649 | 0.00906 | -0.053 | 71.635
3.5 | 0.709 | 0.00921 | -0.054 | 77.006
4 | 0.769 | 0.00941 | -0.055 | 81.711
4.5 | 0.829 | 0.00935 | -0.055 | 88.617
5 | 0.888 | 0.0095 | -0.056 | 93.485
5.5 | 0.947 | 0.00999 | -0.057 | 94.735
6 | 1.005 | 0.01023 | -0.057 | 98.189
6.5 | 1.062 | 0.01028 | -0.058 | 103.31
7 | 1.118 | 0.01065 | -0.058 | 104.989
7.5 | 1.172 | 0.01095 | -0.059 | 107.023
8 | 1.224 | 0.01162 | -0.06 | 105.269
8.5 | 1.273 | 0.01174 | -0.06 | 108.407
9 | 1.32 | 0.0122 | -0.061 | 108.166
9.5 | 1.364 | 0.0126 | -0.062 | 108.269
10 | 1.406 | 0.01268 | -0.062 | 110.898
10.5 | 1.444 | 0.01315 | -0.063 | 109.849
11 | 1.479 | 0.01364 | -0.063 | 108.433
11.5 | 1.51 | 0.01409 | -0.064 | 107.163
12 | 1.538 | 0.01531 | -0.065 | 100.437
12.5 | 1.561 | 0.01601 | -0.065 | 97.514
13 | 1.581 | 0.01677 | -0.066 | 94.257
13.5 | 1.596 | 0.01744 | -0.066 | 91.555
14 | 1.608 | 0.01843 | -0.067 | 87.233
14.5 | 1.582 | 0.01997 | -0.066 | 79.179
15 | 1.572 | 0.02165 | -0.066 | 72.618
15.5 | 1.553 | 0.02322 | -0.066 | 66.893
16 | 1.526 | 0.02559 | -0.066 | 59.661
16.5 | 1.496 | 0.02817 | -0.066 | 53.121
17 | 1.46 | 0.03181 | -0.066 | 45.914
17.5 | 1.424 | 0.03534 | -0.066 | 40.281
18 | 1.384 | 0.03949 | -0.066 | 35.039
18.5 | 1.337 | 0.04608 | -0.065 | 29.025
19 | 1.29 | 0.05337 | -0.065 | 24.177

## 146. Re 20M Mach 0.00 (2)
BIGFOIL.COM POLAR EXPORT
GA 30A312
GA 30A312 |  |  |  | Cl Max: | 2.039 | at alpha= | 20 | deg
XFOIL ncrit=9 |  |  |  | L/D Max: | 160.488 | at alpha= | 8 | deg
Re: | 20000000 |  |  | Cd Min: | 0.03418 | at alpha= | 20 | deg
Mach: | 0 |  |  | Cl=0 at alpha= | -2.297 | deg
|  |  |  | @ Cl=0.1, Cd= | 0.0051871
|  |  |  | @ Cl=0.4, Cd= | 0.0052139
|  |  |  | @ Cl=0.6, Cd= | 0.0055294
alpha (deg) | Cl | Cd | Cm | Cl/Cd
-20 | -1.821 | 0.02153 | -0.0688 | -84.5797
-19.5 | -1.8046 | 0.02002 | -0.0641 | -90.1399
-19 | -1.7736 | 0.01866 | -0.0615 | -95.0482
-18.5 | -1.7376 | 0.01744 | -0.0593 | -99.633
-18 | -1.6985 | 0.01632 | -0.0575 | -104.0748
-17.5 | -1.6563 | 0.01533 | -0.056 | -108.0431
-17 | -1.6118 | 0.01446 | -0.0546 | -111.4661
-16.5 | -1.5653 | 0.0137 | -0.0535 | -114.2555
-16 | -1.5154 | 0.01301 | -0.0529 | -116.4796
-15.5 | -1.4613 | 0.01236 | -0.0532 | -118.2282
-15 | -1.4121 | 0.01178 | -0.0522 | -119.8727
-14.5 | -1.3628 | 0.01126 | -0.0512 | -121.0302
-14 | -1.3123 | 0.01078 | -0.0503 | -121.7347
-13.5 | -1.2606 | 0.01033 | -0.0497 | -122.0329
-13 | -1.2083 | 0.00986 | -0.0491 | -122.5456
-12.5 | -1.1556 | 0.00941 | -0.0486 | -122.8055
-12 | -1.1023 | 0.00897 | -0.0482 | -122.8874
-11.5 | -1.0482 | 0.00858 | -0.0479 | -122.1678
-11 | -0.9933 | 0.00826 | -0.0477 | -120.2542
-10.5 | -0.938 | 0.00797 | -0.0476 | -117.6913
-10 | -0.8822 | 0.0077 | -0.0475 | -114.5714
-9.5 | -0.8265 | 0.00739 | -0.0474 | -111.8403
-9 | -0.7706 | 0.00709 | -0.0474 | -108.6883
-8.5 | -0.7142 | 0.00688 | -0.0474 | -103.8081
-8 | -0.6573 | 0.00668 | -0.0475 | -98.3982
-7.5 | -0.6004 | 0.00647 | -0.0476 | -92.7975
-7 | -0.5433 | 0.00625 | -0.0477 | -86.928
-6.5 | -0.4859 | 0.00609 | -0.0478 | -79.7865
-6 | -0.4283 | 0.00594 | -0.048 | -72.1044
-5.5 | -0.3707 | 0.00577 | -0.0482 | -64.2461
-5 | -0.3128 | 0.00565 | -0.0484 | -55.3628
-4.5 | -0.2549 | 0.00551 | -0.0487 | -46.2613
-4 | -0.1969 | 0.0054 | -0.0489 | -36.463
-3.5 | -0.1388 | 0.0053 | -0.0492 | -26.1887
-3 | -0.081 | 0.00521 | -0.0494 | -15.547
-2.5 | -0.0233 | 0.00519 | -0.0497 | -4.4894
-2 | 0.0341 | 0.00521 | -0.0499 | 6.5451
-1.5 | 0.0917 | 0.00519 | -0.0501 | 17.6686
-1 | 0.1492 | 0.00517 | -0.0503 | 28.8588
0 | 0.2634 | 0.00513 | -0.0507 | 51.345
0.5 | 0.3207 | 0.00516 | -0.051 | 62.1512
1 | 0.3779 | 0.00521 | -0.0512 | 72.5336
1.5 | 0.4349 | 0.00522 | -0.0514 | 83.3142
2 | 0.492 | 0.0053 | -0.0517 | 92.8302
2.5 | 0.5486 | 0.00543 | -0.0518 | 101.0313
3 | 0.6055 | 0.00554 | -0.052 | 109.296
3.5 | 0.6621 | 0.00568 | -0.0522 | 116.5669
4 | 0.7186 | 0.00585 | -0.0524 | 122.8376
4.5 | 0.7747 | 0.00603 | -0.0525 | 128.4743
5 | 0.8305 | 0.00614 | -0.0526 | 135.2606
5.5 | 0.8858 | 0.00616 | -0.0527 | 143.7987
6 | 0.9409 | 0.00624 | -0.0527 | 150.7853
6.5 | 0.995 | 0.00645 | -0.0525 | 154.2636
7 | 1.0482 | 0.00662 | -0.0521 | 158.3384
7.5 | 1.0995 | 0.00686 | -0.0512 | 160.277
8 | 1.1507 | 0.00717 | -0.0504 | 160.4881
8.5 | 1.21 | 0.00755 | -0.0515 | 160.2649
9 | 1.267 | 0.00795 | -0.0522 | 159.3711
9.5 | 1.3186 | 0.0083 | -0.0516 | 158.8675
10 | 1.3699 | 0.00872 | -0.0511 | 157.0986
10.5 | 1.4207 | 0.00918 | -0.0505 | 154.7603
11 | 1.4704 | 0.0097 | -0.0497 | 151.5876
11.5 | 1.5195 | 0.01022 | -0.0489 | 148.6791
12 | 1.5676 | 0.01078 | -0.048 | 145.4174
12.5 | 1.6158 | 0.01128 | -0.0472 | 143.2447
13 | 1.662 | 0.01186 | -0.046 | 140.1349
13.5 | 1.7068 | 0.01248 | -0.0446 | 136.7628
14 | 1.7509 | 0.01307 | -0.0432 | 133.9633
14.5 | 1.792 | 0.01372 | -0.0413 | 130.6122
15 | 1.8242 | 0.01452 | -0.0378 | 125.6336
15.5 | 1.8539 | 0.01541 | -0.0342 | 120.305
16 | 1.8845 | 0.01635 | -0.0311 | 115.2599
16.5 | 1.9133 | 0.01747 | -0.028 | 109.5192
17 | 1.9397 | 0.01884 | -0.0251 | 102.9565
17.5 | 1.9615 | 0.02061 | -0.0221 | 95.1722
18 | 1.9815 | 0.02265 | -0.0194 | 87.4834
18.5 | 1.9997 | 0.02499 | -0.017 | 80.02
19 | 2.0167 | 0.02758 | -0.015 | 73.1218
19.5 | 2.0299 | 0.0306 | -0.0132 | 66.3366
20 | 2.039 | 0.03418 | -0.0117 | 59.6548

## 147. Re 20M Mach 0.10 (1)
BIGFOIL.COM POLAR EXPORT
GA 30A312
GA 30A312 |  |  |  | Cl Max: | 1.598 | at alpha= | 14 | deg
JavaFoil+Calcfoil stall+Eppler ext transition |  |  |  | L/D Max: | 110.649 | at alpha= | 8.5 | deg
Re: | 20000000 |  |  | Cd Min: | 0.00832 | at alpha= | -2.5 | deg
Mach: | 0.1 |  |  | Cl=0 at alpha= | -2.3279 | deg
|  |  |  | @ Cl=0.1, Cd= | 0.0084792
|  |  |  | @ Cl=0.4, Cd= | 0.0084569
|  |  |  | @ Cl=0.6, Cd= | 0.008931
alpha (deg) | Cl | Cd | Cm | Cl/Cd
-17 | -0.673 | 0.10816 | -0.019 | -6.226
-16.5 | -0.691 | 0.10038 | -0.02 | -6.882
-16 | -0.702 | 0.09782 | -0.02 | -7.18
-15.5 | -0.722 | 0.08521 | -0.022 | -8.472
-15 | -0.736 | 0.07763 | -0.023 | -9.475
-14.5 | -0.751 | 0.06786 | -0.024 | -11.06
-14 | -0.773 | 0.05248 | -0.026 | -14.727
-13.5 | -0.79 | 0.04123 | -0.028 | -19.171
-13 | -0.806 | 0.03178 | -0.03 | -25.366
-12.5 | -0.852 | 0.01643 | -0.033 | -51.858
-12 | -0.866 | 0.01343 | -0.035 | -64.469
-11.5 | -0.852 | 0.01262 | -0.035 | -67.512
-11 | -0.833 | 0.01183 | -0.036 | -70.442
-10.5 | -0.81 | 0.01139 | -0.037 | -71.136
-10 | -0.783 | 0.01083 | -0.037 | -72.257
-9.5 | -0.751 | 0.01024 | -0.038 | -73.377
-9 | -0.715 | 0.00999 | -0.038 | -71.58
-8.5 | -0.676 | 0.00958 | -0.039 | -70.532
-8 | -0.633 | 0.00927 | -0.04 | -68.25
-7.5 | -0.587 | 0.00948 | -0.04 | -61.89
-7 | -0.538 | 0.00923 | -0.041 | -58.236
-6.5 | -0.486 | 0.00886 | -0.041 | -54.863
-6 | -0.432 | 0.00874 | -0.042 | -49.448
-5.5 | -0.377 | 0.00884 | -0.043 | -42.641
-5 | -0.32 | 0.00876 | -0.043 | -36.482
-4.5 | -0.261 | 0.00875 | -0.044 | -29.824
-4 | -0.202 | 0.0085 | -0.045 | -23.74
-3.5 | -0.142 | 0.00843 | -0.045 | -16.861
-3 | -0.082 | 0.00844 | -0.046 | -9.692
-2.5 | -0.021 | 0.00832 | -0.047 | -2.55
-2 | 0.04 | 0.00843 | -0.047 | 4.701
-1.5 | 0.101 | 0.00848 | -0.048 | 11.873
-1 | 0.162 | 0.00832 | -0.048 | 19.428
-0.5 | 0.223 | 0.00832 | -0.049 | 26.765
0 | 0.285 | 0.00834 | -0.05 | 34.211
0.5 | 0.347 | 0.00837 | -0.05 | 41.429
1 | 0.408 | 0.00847 | -0.051 | 48.169
1.5 | 0.469 | 0.00858 | -0.052 | 54.696
2 | 0.53 | 0.00878 | -0.052 | 60.411
2.5 | 0.591 | 0.0089 | -0.053 | 66.439
3 | 0.652 | 0.00911 | -0.054 | 71.589
3.5 | 0.713 | 0.00927 | -0.054 | 76.903
4 | 0.773 | 0.00947 | -0.055 | 81.613
4.5 | 0.833 | 0.0094 | -0.056 | 88.586
5 | 0.892 | 0.00955 | -0.056 | 93.44
5.5 | 0.951 | 0.01005 | -0.057 | 94.635
6 | 1.01 | 0.0103 | -0.057 | 98.014
6.5 | 1.067 | 0.01036 | -0.058 | 102.958
7 | 1.123 | 0.01066 | -0.059 | 105.342
7.5 | 1.177 | 0.01104 | -0.059 | 106.632
8 | 1.229 | 0.01172 | -0.06 | 104.818
8.5 | 1.278 | 0.01155 | -0.061 | 110.649
9 | 1.325 | 0.01227 | -0.061 | 108.01
9.5 | 1.369 | 0.01285 | -0.062 | 106.559
10 | 1.41 | 0.01276 | -0.063 | 110.473
10.5 | 1.447 | 0.01325 | -0.063 | 109.221
11 | 1.481 | 0.01378 | -0.064 | 107.444
11.5 | 1.511 | 0.01426 | -0.064 | 105.973
12 | 1.537 | 0.01551 | -0.065 | 99.106
12.5 | 1.559 | 0.01625 | -0.065 | 95.961
13 | 1.576 | 0.01705 | -0.066 | 92.433
13.5 | 1.589 | 0.01776 | -0.067 | 89.472
14 | 1.598 | 0.01866 | -0.067 | 85.62
14.5 | 1.565 | 0.02055 | -0.066 | 76.159
15 | 1.552 | 0.0224 | -0.066 | 69.292
15.5 | 1.528 | 0.02417 | -0.066 | 63.228
16 | 1.496 | 0.02681 | -0.066 | 55.816
16.5 | 1.459 | 0.03031 | -0.066 | 48.114
17 | 1.42 | 0.03371 | -0.066 | 42.113
17.5 | 1.377 | 0.03772 | -0.066 | 36.518
18 | 1.332 | 0.04245 | -0.066 | 31.368
18.5 | 1.278 | 0.05057 | -0.065 | 25.278
19 | 1.224 | 0.06001 | -0.064 | 20.395

## 148. Re 20M Mach 0.10 (2)
BIGFOIL.COM POLAR EXPORT
GA 30A312
GA 30A312 |  |  |  | Cl Max: | 2.0316 | at alpha= | 20 | deg
XFOIL ncrit=9 |  |  |  | L/D Max: | 160.429 | at alpha= | 8 | deg
Re: | 20000000 |  |  | Cd Min: | 0.03749 | at alpha= | 20 | deg
Mach: | 0.1 |  |  | Cl=0 at alpha= | -2.2971 | deg
|  |  |  | @ Cl=0.1, Cd= | 0.0051873
|  |  |  | @ Cl=0.4, Cd= | 0.0052169
|  |  |  | @ Cl=0.6, Cd= | 0.0055323
alpha (deg) | Cl | Cd | Cm | Cl/Cd
-19 | -1.7802 | 0.02037 | -0.0685 | -87.3932
-18.5 | -1.7485 | 0.01891 | -0.0655 | -92.4643
-18 | -1.7115 | 0.0176 | -0.0631 | -97.2443
-17.5 | -1.6707 | 0.01644 | -0.061 | -101.6241
-17 | -1.6275 | 0.01536 | -0.0592 | -105.957
-16.5 | -1.5821 | 0.01438 | -0.0575 | -110.0209
-16 | -1.5333 | 0.01354 | -0.0564 | -113.2422
-15.5 | -1.4783 | 0.01278 | -0.0563 | -115.6729
-15 | -1.4282 | 0.01214 | -0.0551 | -117.6442
-14.5 | -1.378 | 0.01156 | -0.0539 | -119.2042
-14 | -1.3268 | 0.01104 | -0.0528 | -120.1812
-13.5 | -1.2743 | 0.01056 | -0.0519 | -120.6723
-13 | -1.2207 | 0.01011 | -0.0512 | -120.7418
-12.5 | -1.1671 | 0.00963 | -0.0505 | -121.1942
-12 | -1.113 | 0.00918 | -0.0499 | -121.2418
-11.5 | -1.0583 | 0.00873 | -0.0494 | -121.2257
-11 | -1.0028 | 0.00836 | -0.0491 | -119.9522
-10.5 | -0.9467 | 0.00805 | -0.0488 | -117.6025
-10 | -0.8903 | 0.00777 | -0.0486 | -114.5817
-9.5 | -0.8337 | 0.00747 | -0.0484 | -111.6064
-9 | -0.7772 | 0.00716 | -0.0483 | -108.5475
-8.5 | -0.7202 | 0.00692 | -0.0482 | -104.0751
-8 | -0.6627 | 0.00672 | -0.0482 | -98.6161
-7.5 | -0.6051 | 0.00651 | -0.0482 | -92.9493
-7 | -0.5475 | 0.00628 | -0.0482 | -87.1815
-6.5 | -0.4896 | 0.00611 | -0.0483 | -80.1309
-6 | -0.4314 | 0.00596 | -0.0485 | -72.3826
-5.5 | -0.3734 | 0.00578 | -0.0486 | -64.6021
-5 | -0.315 | 0.00566 | -0.0488 | -55.6537
-4.5 | -0.2567 | 0.00552 | -0.049 | -46.5036
-4 | -0.1982 | 0.00541 | -0.0493 | -36.6359
-3.5 | -0.1397 | 0.0053 | -0.0495 | -26.3585
-3 | -0.0815 | 0.00522 | -0.0498 | -15.613
-2.5 | -0.0235 | 0.00519 | -0.05 | -4.5279
-2 | 0.0344 | 0.00521 | -0.0502 | 6.6027
-1.5 | 0.0923 | 0.00519 | -0.0504 | 17.7842
-1 | 0.1501 | 0.00517 | -0.0506 | 29.0329
-0.5 | 0.2077 | 0.00514 | -0.0508 | 40.4086
0 | 0.265 | 0.00513 | -0.051 | 51.6569
0.5 | 0.3227 | 0.00517 | -0.0512 | 62.4178
1 | 0.3802 | 0.00521 | -0.0515 | 72.975
1.5 | 0.4375 | 0.00523 | -0.0517 | 83.652
2 | 0.495 | 0.00531 | -0.0519 | 93.2203
2.5 | 0.5519 | 0.00544 | -0.052 | 101.4522
3 | 0.6092 | 0.00555 | -0.0522 | 109.7658
3.5 | 0.6662 | 0.0057 | -0.0524 | 116.8772
4 | 0.723 | 0.00586 | -0.0526 | 123.3788
4.5 | 0.7794 | 0.00605 | -0.0526 | 128.8264
5 | 0.8356 | 0.00616 | -0.0527 | 135.6494
5.5 | 0.8913 | 0.00618 | -0.0527 | 144.2233
6 | 0.9469 | 0.00627 | -0.0527 | 151.0207
6.5 | 1.0014 | 0.00647 | -0.0525 | 154.7759
7 | 1.0549 | 0.00665 | -0.052 | 158.6316
7.5 | 1.1064 | 0.0069 | -0.0511 | 160.3478
8 | 1.1583 | 0.00722 | -0.0502 | 160.4294
8.5 | 1.2184 | 0.00761 | -0.0513 | 160.1051
9 | 1.2755 | 0.00801 | -0.0518 | 159.2385
9.5 | 1.3275 | 0.00838 | -0.0512 | 158.4129
10 | 1.3794 | 0.00881 | -0.0505 | 156.5721
10.5 | 1.4306 | 0.00928 | -0.0498 | 154.1595
11 | 1.4805 | 0.00982 | -0.049 | 150.7637
11.5 | 1.5303 | 0.01035 | -0.0481 | 147.8551
12 | 1.5787 | 0.01092 | -0.047 | 144.5696
12.5 | 1.6272 | 0.01144 | -0.0459 | 142.2378
13 | 1.6733 | 0.01207 | -0.0445 | 138.633
13.5 | 1.7186 | 0.01269 | -0.043 | 135.4295
14 | 1.7626 | 0.01331 | -0.0413 | 132.4267
14.5 | 1.8011 | 0.01403 | -0.0387 | 128.3749
15 | 1.8309 | 0.01491 | -0.0346 | 122.7968
15.5 | 1.8619 | 0.01585 | -0.0311 | 117.47
16 | 1.8922 | 0.01691 | -0.0279 | 111.8983
16.5 | 1.9203 | 0.0182 | -0.0247 | 105.511
17 | 1.9446 | 0.01983 | -0.0216 | 98.0635
17.5 | 1.965 | 0.02187 | -0.0185 | 89.8491
18 | 1.9851 | 0.02412 | -0.016 | 82.301
18.5 | 2.0034 | 0.02664 | -0.0137 | 75.2027
19 | 2.0183 | 0.0296 | -0.0118 | 68.1858
19.5 | 2.0279 | 0.03315 | -0.01 | 61.1735
20 | 2.0316 | 0.03749 | -0.0087 | 54.1905

## 149. Re 20M Mach 0.25 (1)
BIGFOIL.COM POLAR EXPORT
GA 30A312
GA 30A312 |  |  |  | Cl Max: | 1.528 | at alpha= | 13 | deg
JavaFoil+Calcfoil stall+Eppler ext transition |  |  |  | L/D Max: | 109.048 | at alpha= | 9 | deg
Re: | 20000000 |  |  | Cd Min: | 0.00831 | at alpha= | -2 | deg
Mach: | 0.25 |  |  | Cl=0 at alpha= | -2.3254 | deg
|  |  |  | @ Cl=0.1, Cd= | 0.0085003
|  |  |  | @ Cl=0.4, Cd= | 0.0085368
|  |  |  | @ Cl=0.6, Cd= | 0.0089819
alpha (deg) | Cl | Cd | Cm | Cl/Cd
-16 | -0.394 | 0.11186 | -0.018 | -3.521
-15.5 | -0.44 | 0.10597 | -0.019 | -4.152
-15 | -0.481 | 0.10211 | -0.019 | -4.715
-14.5 | -0.521 | 0.0945 | -0.02 | -5.508
-14 | -0.556 | 0.08717 | -0.021 | -6.376
-13.5 | -0.588 | 0.07877 | -0.023 | -7.467
-13 | -0.617 | 0.07019 | -0.024 | -8.792
-12.5 | -0.641 | 0.06218 | -0.026 | -10.301
-12 | -0.68 | 0.04189 | -0.03 | -16.222
-11.5 | -0.718 | 0.02561 | -0.033 | -28.052
-11 | -0.777 | 0.01331 | -0.037 | -58.398
-10.5 | -0.771 | 0.01235 | -0.038 | -62.405
-10 | -0.756 | 0.01131 | -0.038 | -66.91
-9.5 | -0.735 | 0.01096 | -0.039 | -67.091
-9 | -0.708 | 0.01037 | -0.039 | -68.268
-8.5 | -0.675 | 0.00998 | -0.04 | -67.637
-8 | -0.636 | 0.00953 | -0.041 | -66.777
-7.5 | -0.593 | 0.00964 | -0.041 | -61.501
-7 | -0.546 | 0.00949 | -0.042 | -57.507
-6.5 | -0.495 | 0.00895 | -0.043 | -55.339
-6 | -0.442 | 0.00884 | -0.043 | -49.927
-5.5 | -0.386 | 0.00907 | -0.044 | -42.51
-5 | -0.327 | 0.00896 | -0.045 | -36.56
-4.5 | -0.268 | 0.00884 | -0.045 | -30.298
-4 | -0.207 | 0.00873 | -0.046 | -23.717
-3.5 | -0.146 | 0.00848 | -0.046 | -17.206
-3 | -0.084 | 0.00853 | -0.047 | -9.85
-2.5 | -0.022 | 0.0084 | -0.048 | -2.593
-2 | 0.041 | 0.00831 | -0.048 | 4.898
-1.5 | 0.103 | 0.00851 | -0.049 | 12.146
-1 | 0.166 | 0.00841 | -0.05 | 19.75
-0.5 | 0.229 | 0.00838 | -0.05 | 27.306
0 | 0.293 | 0.00841 | -0.051 | 34.898
0.5 | 0.356 | 0.00846 | -0.052 | 42.105
1 | 0.419 | 0.00857 | -0.052 | 48.939
1.5 | 0.482 | 0.00869 | -0.053 | 55.508
2 | 0.545 | 0.00884 | -0.054 | 61.666
2.5 | 0.607 | 0.009 | -0.054 | 67.494
3 | 0.67 | 0.00917 | -0.055 | 73.076
3.5 | 0.732 | 0.00939 | -0.056 | 77.908
4 | 0.794 | 0.00948 | -0.056 | 83.708
4.5 | 0.855 | 0.00954 | -0.057 | 89.708
5 | 0.916 | 0.00969 | -0.058 | 94.552
5.5 | 0.977 | 0.0103 | -0.058 | 94.853
6 | 1.036 | 0.01057 | -0.059 | 98.026
6.5 | 1.095 | 0.01062 | -0.06 | 103.097
7 | 1.151 | 0.01131 | -0.06 | 101.786
7.5 | 1.205 | 0.01121 | -0.061 | 107.54
8 | 1.257 | 0.01196 | -0.062 | 105.115
8.5 | 1.305 | 0.01217 | -0.062 | 107.213
9 | 1.35 | 0.01238 | -0.063 | 109.048
9.5 | 1.391 | 0.0129 | -0.064 | 107.8
10 | 1.427 | 0.01342 | -0.064 | 106.315
10.5 | 1.459 | 0.01402 | -0.065 | 104.039
11 | 1.485 | 0.01473 | -0.065 | 100.836
11.5 | 1.506 | 0.0153 | -0.066 | 98.407
12 | 1.52 | 0.01683 | -0.067 | 90.315
12.5 | 1.527 | 0.01777 | -0.067 | 85.924
13 | 1.528 | 0.01872 | -0.068 | 81.617
13.5 | 1.483 | 0.02089 | -0.067 | 71
14 | 1.459 | 0.02275 | -0.067 | 64.151
14.5 | 1.424 | 0.02571 | -0.067 | 55.415
15 | 1.379 | 0.02901 | -0.066 | 47.533
15.5 | 1.313 | 0.03351 | -0.066 | 39.185
16 | 1.24 | 0.03889 | -0.066 | 31.872
16.5 | 1.157 | 0.04616 | -0.065 | 25.068
17 | 1.064 | 0.0579 | -0.063 | 18.381
17.5 | 0.951 | 0.08362 | -0.059 | 11.376
18 | 0.85 | 0.10714 | -0.056 | 7.93

## 150. Re 20M Mach 0.25 (2)
BIGFOIL.COM POLAR EXPORT
GA 30A312
GA 30A312 |  |  |  | Cl Max: | 1.992 | at alpha= | 18.5 | deg
XFOIL ncrit=9 |  |  |  | L/D Max: | 161.38 | at alpha= | 7.5 | deg
Re: | 20000000 |  |  | Cd Min: | 0.18725 | at alpha= | -20 | deg
Mach: | 0.25 |  |  | Cl=0 at alpha= | -2.2977 | deg
|  |  |  | @ Cl=0.1, Cd= | 0.005207
|  |  |  | @ Cl=0.4, Cd= | 0.0052324
|  |  |  | @ Cl=0.6, Cd= | 0.0055352
alpha (deg) | Cl | Cd | Cm | Cl/Cd
-20 | -0.8666 | 0.18725 | 0.0229 | -4.628
-19.5 | -0.9858 | 0.1528 | -0.0006 | -6.4516
-19 | -1.3958 | 0.08309 | -0.0524 | -16.7987
-18.5 | -1.5463 | 0.0566 | -0.0721 | -27.3198
-18 | -1.6199 | 0.03744 | -0.0899 | -43.2666
-17.5 | -1.6473 | 0.02798 | -0.096 | -58.8742
-17 | -1.6557 | 0.02368 | -0.0921 | -69.9198
-16.5 | -1.6456 | 0.02097 | -0.0856 | -78.474
-16 | -1.6114 | 0.01874 | -0.0812 | -85.9872
-15.5 | -1.5683 | 0.01693 | -0.0773 | -92.6344
-15 | -1.513 | 0.01537 | -0.0751 | -98.4385
-14.5 | -1.4617 | 0.01415 | -0.0718 | -103.3004
-14 | -1.4087 | 0.01313 | -0.0687 | -107.2887
-13.5 | -1.3528 | 0.01225 | -0.0661 | -110.4327
-13 | -1.2949 | 0.01149 | -0.0639 | -112.698
-12.5 | -1.2361 | 0.01084 | -0.062 | -114.0314
-12 | -1.1765 | 0.01027 | -0.0603 | -114.557
-11.5 | -1.1164 | 0.00974 | -0.0588 | -114.6201
-11 | -1.0567 | 0.00918 | -0.0575 | -115.1089
-10.5 | -0.9968 | 0.00867 | -0.0562 | -114.9712
-10 | -0.9364 | 0.00822 | -0.0552 | -113.9173
-9.5 | -0.8755 | 0.00786 | -0.0543 | -111.3868
-9 | -0.8145 | 0.00755 | -0.0536 | -107.8808
-8.5 | -0.7539 | 0.00723 | -0.0529 | -104.2739
-8 | -0.6932 | 0.00692 | -0.0524 | -100.1734
-7.5 | -0.6322 | 0.00669 | -0.052 | -94.4993
-7 | -0.5711 | 0.00647 | -0.0517 | -88.2689
-6.5 | -0.5104 | 0.00623 | -0.0514 | -81.9262
-6 | -0.4493 | 0.00605 | -0.0513 | -74.2645
-5.5 | -0.3883 | 0.00588 | -0.0512 | -66.0374
-5 | -0.3275 | 0.00571 | -0.0512 | -57.3555
-4.5 | -0.2666 | 0.00559 | -0.0512 | -47.6923
-4 | -0.2057 | 0.00545 | -0.0513 | -37.7431
-3.5 | -0.145 | 0.00533 | -0.0514 | -27.2045
-3 | -0.0844 | 0.00524 | -0.0516 | -16.1069
-2.5 | -0.0242 | 0.0052 | -0.0517 | -4.6538
-2 | 0.0356 | 0.00521 | -0.0518 | 6.833
-1.5 | 0.0955 | 0.00521 | -0.052 | 18.3301
-1 | 0.1552 | 0.00517 | -0.0522 | 30.0193
-0.5 | 0.2147 | 0.00515 | -0.0523 | 41.6893
0 | 0.274 | 0.00515 | -0.0525 | 53.2039
0.5 | 0.3335 | 0.00517 | -0.0527 | 64.5068
1 | 0.3928 | 0.00523 | -0.0528 | 75.1052
1.5 | 0.452 | 0.00525 | -0.053 | 86.0952
2 | 0.5115 | 0.00533 | -0.0532 | 95.9662
2.5 | 0.5703 | 0.00547 | -0.0533 | 104.2596
3 | 0.6295 | 0.0056 | -0.0534 | 112.4107
3.5 | 0.6885 | 0.00576 | -0.0535 | 119.5312
4 | 0.7476 | 0.00592 | -0.0535 | 126.2838
4.5 | 0.8059 | 0.00614 | -0.0534 | 131.2541
5 | 0.8642 | 0.00627 | -0.0533 | 137.8309
5.5 | 0.9221 | 0.0063 | -0.0532 | 146.3651
6 | 0.9798 | 0.00643 | -0.0529 | 152.3795
7 | 1.0923 | 0.00681 | -0.0516 | 160.3965
7.5 | 1.1458 | 0.0071 | -0.0502 | 161.3803
8.5 | 1.2653 | 0.0079 | -0.0502 | 160.1646
9 | 1.323 | 0.00834 | -0.0497 | 158.6331
9.5 | 1.3775 | 0.00881 | -0.0485 | 156.3564
10 | 1.4317 | 0.00932 | -0.0473 | 153.6159
10.5 | 1.4849 | 0.00989 | -0.0458 | 150.1416
11 | 1.5371 | 0.01051 | -0.0441 | 146.2512
11.5 | 1.5885 | 0.01115 | -0.0423 | 142.4664
12 | 1.6396 | 0.01175 | -0.0404 | 139.5404
12.5 | 1.6875 | 0.0125 | -0.0379 | 135
13 | 1.7344 | 0.01319 | -0.0352 | 131.4936
13.5 | 1.7728 | 0.01399 | -0.0311 | 126.7191
14 | 1.8061 | 0.01502 | -0.0264 | 120.2463
14.5 | 1.84 | 0.01618 | -0.0222 | 113.7206
15 | 1.8732 | 0.0175 | -0.0184 | 107.04
15.5 | 1.9026 | 0.01919 | -0.0145 | 99.1454
16 | 1.9265 | 0.0214 | -0.0108 | 90.0234
16.5 | 1.9489 | 0.02395 | -0.0075 | 81.3737
17 | 1.9693 | 0.02684 | -0.0046 | 73.3718
17.5 | 1.9845 | 0.03035 | -0.0021 | 65.3871
18 | 1.9908 | 0.03479 | 0 | 57.2233
18.5 | 1.992 | 0.03998 | 0.0016 | 49.8249
19 | 1.9876 | 0.0461 | 0.0023 | 43.115
19.5 | 1.9801 | 0.05278 | 0.0024 | 37.5161
20 | 1.9647 | 0.06068 | 0.0016 | 32.378

## 151. Re 20M Mach 0.50 (1)
BIGFOIL.COM POLAR EXPORT
GA 30A312
GA 30A312 |  |  |  | Cl Max: | 1.368 | at alpha= | 8.5 | deg
JavaFoil+Calcfoil stall+Eppler ext transition |  |  |  | L/D Max: | 100.692 | at alpha= | 6 | deg
Re: | 20000000 |  |  | Cd Min: | 0.00854 | at alpha= | -2 | deg
Mach: | 0.5 |  |  | Cl=0 at alpha= | -2.3261 | deg
|  |  |  | @ Cl=0.1, Cd= | 0.0086971
|  |  |  | @ Cl=0.4, Cd= | 0.0088223
|  |  |  | @ Cl=0.6, Cd= | 0.0089841
alpha (deg) | Cl | Cd | Cm | Cl/Cd
-20 | -0.991 | 0.18341 | -0.019 | -5.403
-19.5 | -0.963 | 0.17962 | -0.019 | -5.362
-19 | -0.935 | 0.17703 | -0.019 | -5.28
-18.5 | -0.907 | 0.17067 | -0.019 | -5.313
-18 | -0.88 | 0.16633 | -0.02 | -5.289
-17.5 | -0.852 | 0.15506 | -0.02 | -5.498
-17 | -0.827 | 0.13856 | -0.021 | -5.969
-16.5 | -0.8 | 0.12997 | -0.021 | -6.158
-16 | -0.772 | 0.1247 | -0.021 | -6.19
-15.5 | -0.744 | 0.12086 | -0.021 | -6.152
-15 | -0.715 | 0.11727 | -0.021 | -6.099
-14.5 | -0.69 | 0.09976 | -0.022 | -6.916
-14 | -0.661 | 0.09653 | -0.022 | -6.843
-13.5 | -0.632 | 0.09383 | -0.022 | -6.731
-13 | -0.602 | 0.09053 | -0.022 | -6.654
-12.5 | -0.574 | 0.08737 | -0.022 | -6.573
-12 | -0.547 | 0.08875 | -0.022 | -6.158
-11.5 | -0.52 | 0.0782 | -0.023 | -6.652
-11 | -0.491 | 0.07478 | -0.023 | -6.571
-10.5 | -0.466 | 0.06668 | -0.025 | -6.981
-10 | -0.441 | 0.05878 | -0.028 | -7.505
-9.5 | -0.444 | 0.03084 | -0.037 | -14.413
-9 | -0.377 | 0.06255 | -0.022 | -6.029
-8.5 | -0.36 | 0.04584 | -0.031 | -7.853
-8 | -0.395 | 0.01173 | -0.045 | -33.633
-7.5 | -0.296 | 0.04808 | -0.027 | -6.151
-7 | -0.488 | 0.01167 | -0.047 | -41.842
-6.5 | -0.498 | 0.00993 | -0.048 | -50.157
-6 | -0.465 | 0.00954 | -0.048 | -48.758
-5.5 | -0.416 | 0.00922 | -0.049 | -45.144
-5 | -0.358 | 0.00945 | -0.05 | -37.915
-4.5 | -0.295 | 0.00919 | -0.05 | -32.116
-4 | -0.229 | 0.00882 | -0.051 | -26.002
-3.5 | -0.162 | 0.00865 | -0.052 | -18.747
-3 | -0.094 | 0.00887 | -0.053 | -10.545
-2.5 | -0.024 | 0.00864 | -0.053 | -2.814
-2 | 0.045 | 0.00854 | -0.054 | 5.322
-1.5 | 0.115 | 0.00874 | -0.055 | 13.214
-1 | 0.186 | 0.00869 | -0.056 | 21.349
-0.5 | 0.256 | 0.00872 | -0.056 | 29.301
0 | 0.328 | 0.0087 | -0.057 | 37.682
0.5 | 0.398 | 0.00882 | -0.058 | 45.157
1 | 0.468 | 0.0089 | -0.059 | 52.627
1.5 | 0.539 | 0.00908 | -0.059 | 59.35
2 | 0.609 | 0.00897 | -0.06 | 67.859
2.5 | 0.678 | 0.00953 | -0.061 | 71.209
3 | 0.748 | 0.00977 | -0.062 | 76.512
3.5 | 0.817 | 0.01006 | -0.062 | 81.173
4 | 0.885 | 0.01031 | -0.063 | 85.877
4.5 | 0.953 | 0.01064 | -0.064 | 89.539
5 | 1.02 | 0.01058 | -0.065 | 96.342
5.5 | 1.085 | 0.01092 | -0.065 | 99.376
6 | 1.149 | 0.01141 | -0.066 | 100.692
6.5 | 1.209 | 0.01248 | -0.067 | 96.887
7 | 1.265 | 0.01312 | -0.067 | 96.378
7.5 | 1.313 | 0.01318 | -0.068 | 99.591
8 | 1.35 | 0.01467 | -0.069 | 92.001
8.5 | 1.368 | 0.01518 | -0.07 | 90.108
9 | 1.357 | 0.01635 | -0.07 | 82.977
9.5 | 1.277 | 0.01779 | -0.071 | 71.76
10 | 0.833 | 0.02296 | -0.069 | 36.269
10.5 | 0.851 | 0.02708 | -0.068 | 31.441
11 | 0.823 | 0.0481 | -0.061 | 17.118
11.5 | 0.874 | 0.04192 | -0.065 | 20.851
12 | 0.873 | 0.05732 | -0.061 | 15.237
12.5 | 0.845 | 0.09229 | -0.046 | 9.161
13 | 0.878 | 0.09447 | -0.049 | 9.296
13.5 | 0.913 | 0.09504 | -0.052 | 9.604

## 152. Re 20M Mach 0.50 (2)
BIGFOIL.COM POLAR EXPORT
GA 30A312
GA 30A312 |  |  |  | Cl Max: | 1.7582 | at alpha= | 11 | deg
XFOIL ncrit=9 |  |  |  | L/D Max: | 265.934 | at alpha= | -0.5 | deg
Re: | 20000000 |  |  | Cd Min: | 0.26096 | at alpha= | -20 | deg
Mach: | 0.5 |  |  | Cl=0 at alpha= | -2.2938 | deg
|  |  |  | @ Cl=0.1, Cd= | 0.00093112
|  |  |  | @ Cl=0.4, Cd= | 0.0052614
|  |  |  | @ Cl=0.6, Cd= | 0.0055343
alpha (deg) | Cl | Cd | Cm | Cl/Cd
-20 | -0.7687 | 0.26096 | 0.0562 | -2.9457
-19.5 | -0.7493 | 0.251 | 0.0504 | -2.9853
-19 | -0.729 | 0.24204 | 0.0451 | -3.0119
-18.5 | -0.7074 | 0.23401 | 0.0401 | -3.0229
-18 | -0.6886 | 0.2248 | 0.0347 | -3.0632
-17.5 | -0.669 | 0.21631 | 0.0298 | -3.0928
-17 | -0.4466 | 0.16046 | -0.0098 | -2.7832
-16.5 | -0.4442 | 0.15413 | -0.0133 | -2.882
-16 | -0.4515 | 0.14672 | -0.0175 | -3.0773
-15.5 | -0.4592 | 0.14006 | -0.0215 | -3.2786
-15 | -0.4766 | 0.13511 | -0.025 | -3.5275
-14.5 | -0.4949 | 0.12649 | -0.0294 | -3.9126
-14 | -0.5116 | 0.11731 | -0.0343 | -4.3611
-13.5 | -0.5246 | 0.1083 | -0.0389 | -4.844
-13 | -0.539 | 0.09921 | -0.0431 | -5.4329
-12.5 | -0.555 | 0.08962 | -0.0475 | -6.1928
-12 | -0.5728 | 0.07963 | -0.0519 | -7.1933
-11.5 | -0.5903 | 0.06959 | -0.0561 | -8.4825
-11 | -0.6095 | 0.05945 | -0.0603 | -10.2523
-10 | -0.6521 | 0.0394 | -0.068 | -16.5508
-9.5 | -0.6698 | 0.02854 | -0.0733 | -23.4688
-9 | -0.6839 | 0.01817 | -0.0885 | -37.639
-8.5 | -0.7186 | 0.01254 | -0.0864 | -57.3046
-8 | -0.7414 | 0.00598 | -0.082 | -123.9799
-7.5 | -0.7299 | 0.00244 | -0.0758 | -299.1393
-7 | -0.6744 | 0.00153 | -0.0706 | -440.7843
-6.5 | -0.6009 | 0.00134 | -0.0675 | -448.4328
-6 | -0.5264 | 0.00125 | -0.0652 | -421.12
-5.5 | -0.453 | 0.00117 | -0.0633 | -387.1795
-5 | -0.3803 | 0.00112 | -0.0619 | -339.5536
-4.5 | -0.3084 | 0.00107 | -0.0608 | -288.2243
-4 | -0.2373 | 0.00103 | -0.06 | -230.3883
-3.5 | -0.1667 | 0.00099 | -0.0594 | -168.3838
-3 | -0.097 | 0.00096 | -0.0589 | -101.0417
-2.5 | -0.028 | 0.00094 | -0.0586 | -29.7872
-2 | 0.0399 | 0.00094 | -0.0582 | 42.4468
-1.5 | 0.1076 | 0.00093 | -0.058 | 115.6989
-1 | 0.175 | 0.00093 | -0.0578 | 188.172
-0.5 | 0.242 | 0.00091 | -0.0577 | 265.9341
0 | 0.3142 | 0.00521 | -0.059 | 60.3071
0.5 | 0.3819 | 0.00524 | -0.0589 | 72.8817
1 | 0.4497 | 0.00532 | -0.0588 | 84.5301
1.5 | 0.5175 | 0.00537 | -0.0587 | 96.3687
2 | 0.5855 | 0.0055 | -0.0586 | 106.4545
2.5 | 0.6531 | 0.00566 | -0.0583 | 115.3887
3 | 0.7209 | 0.00587 | -0.0579 | 122.8109
3.5 | 0.7892 | 0.00606 | -0.0574 | 130.231
4 | 0.8574 | 0.00631 | -0.0568 | 135.8796
4.5 | 0.9259 | 0.00655 | -0.0559 | 141.3588
5 | 0.9941 | 0.00673 | -0.0549 | 147.7117
5.5 | 1.0619 | 0.00687 | -0.0535 | 154.5706
6 | 1.1299 | 0.00704 | -0.0519 | 160.4972
6.5 | 1.1961 | 0.00727 | -0.0495 | 164.5254
7 | 1.2595 | 0.0077 | -0.0461 | 163.5714
7.5 | 1.327 | 0.00822 | -0.0432 | 161.4355
8 | 1.4042 | 0.00884 | -0.0419 | 158.8462
8.5 | 1.4709 | 0.00943 | -0.038 | 155.9809
9 | 1.5357 | 0.01016 | -0.0335 | 151.1516
9.5 | 1.5979 | 0.01097 | -0.0282 | 145.6609
10 | 1.6533 | 0.0118 | -0.0214 | 140.1102
11 | 1.7582 | 0.01443 | -0.0065 | 121.8434
12 | 1.7442 | 0.02509 | 0.0107 | 69.5177
12.5 | 1.709 | 0.03349 | 0.0144 | 51.0302
13 | 1.6681 | 0.04308 | 0.0155 | 38.721