## index
index | Re | Mach | Datasource
1 | 50000 | 0 | JavaFoil+Calcfoil stall+Eppler ext transition
2 | 50000 | 0 | XFOIL ncrit=9
3 | 50000 | 0.1 | JavaFoil+Calcfoil stall+Eppler ext transition
4 | 50000 | 0.1 | XFOIL ncrit=9
5 | 50000 | 0.25 | JavaFoil+Calcfoil stall+Eppler ext transition
6 | 50000 | 0.25 | XFOIL ncrit=9
7 | 50000 | 0.5 | JavaFoil+Calcfoil stall+Eppler ext transition
8 | 50000 | 0.5 | XFOIL ncrit=9
9 | 100000 | 0 | JavaFoil+Calcfoil stall+Eppler ext transition
10 | 100000 | 0 | XFOIL ncrit=9
11 | 100000 | 0.1 | JavaFoil+Calcfoil stall+Eppler ext transition
12 | 100000 | 0.1 | XFOIL ncrit=9
13 | 100000 | 0.25 | JavaFoil+Calcfoil stall+Eppler ext transition
14 | 100000 | 0.25 | XFOIL ncrit=9
15 | 100000 | 0.5 | JavaFoil+Calcfoil stall+Eppler ext transition
16 | 100000 | 0.5 | XFOIL ncrit=9
17 | 250000 | 0 | JavaFoil+Calcfoil stall+Eppler ext transition
18 | 250000 | 0 | XFOIL ncrit=9
19 | 250000 | 0.1 | JavaFoil+Calcfoil stall+Eppler ext transition
20 | 250000 | 0.1 | XFOIL ncrit=9
21 | 250000 | 0.25 | JavaFoil+Calcfoil stall+Eppler ext transition
22 | 250000 | 0.25 | XFOIL ncrit=9
23 | 250000 | 0.5 | JavaFoil+Calcfoil stall+Eppler ext transition
24 | 250000 | 0.5 | XFOIL ncrit=9
25 | 500000 | 0 | JavaFoil+Calcfoil stall+Eppler ext transition
26 | 500000 | 0 | XFOIL ncrit=9
27 | 500000 | 0.1 | JavaFoil+Calcfoil stall+Eppler ext transition
28 | 500000 | 0.1 | XFOIL ncrit=9
29 | 500000 | 0.25 | JavaFoil+Calcfoil stall+Eppler ext transition
30 | 500000 | 0.25 | XFOIL ncrit=9
31 | 500000 | 0.5 | JavaFoil+Calcfoil stall+Eppler ext transition
32 | 500000 | 0.5 | XFOIL ncrit=9
33 | 750000 | 0 | JavaFoil+Calcfoil stall+Eppler ext transition
34 | 750000 | 0 | XFOIL ncrit=9
35 | 750000 | 0.1 | JavaFoil+Calcfoil stall+Eppler ext transition
36 | 750000 | 0.1 | XFOIL ncrit=9
37 | 750000 | 0.25 | JavaFoil+Calcfoil stall+Eppler ext transition
38 | 750000 | 0.25 | XFOIL ncrit=9
39 | 750000 | 0.5 | JavaFoil+Calcfoil stall+Eppler ext transition
40 | 750000 | 0.5 | XFOIL ncrit=9
41 | 1000000 | 0 | JavaFoil+Calcfoil stall+Eppler ext transition
42 | 1000000 | 0 | XFOIL ncrit=9
43 | 1000000 | 0.1 | JavaFoil+Calcfoil stall+Eppler ext transition
44 | 1000000 | 0.1 | XFOIL ncrit=9
45 | 1000000 | 0.25 | JavaFoil+Calcfoil stall+Eppler ext transition
46 | 1000000 | 0.25 | XFOIL ncrit=9
47 | 1000000 | 0.5 | JavaFoil+Calcfoil stall+Eppler ext transition
48 | 1000000 | 0.5 | XFOIL ncrit=9
49 | 2000000 | 0 | JavaFoil+Calcfoil stall+Eppler ext transition
50 | 2000000 | 0 | XFOIL ncrit=9
51 | 2000000 | 0.1 | JavaFoil+Calcfoil stall+Eppler ext transition
52 | 2000000 | 0.1 | XFOIL ncrit=9
53 | 2000000 | 0.25 | JavaFoil+Calcfoil stall+Eppler ext transition
54 | 2000000 | 0.25 | XFOIL ncrit=9
55 | 2000000 | 0.5 | JavaFoil+Calcfoil stall+Eppler ext transition
56 | 2000000 | 0.5 | XFOIL ncrit=9
57 | 3000000 | 0 | JavaFoil+Calcfoil stall+Eppler ext transition
58 | 3000000 | 0 | XFOIL ncrit=9
59 | 3000000 | 0.1 | JavaFoil+Calcfoil stall+Eppler ext transition
60 | 3000000 | 0.1 | XFOIL ncrit=9
61 | 3000000 | 0.25 | JavaFoil+Calcfoil stall+Eppler ext transition
62 | 3000000 | 0.25 | XFOIL ncrit=9
63 | 3000000 | 0.5 | JavaFoil+Calcfoil stall+Eppler ext transition
64 | 3000000 | 0.5 | XFOIL ncrit=9
65 | 4000000 | 0 | JavaFoil+Calcfoil stall+Eppler ext transition
66 | 4000000 | 0 | XFOIL ncrit=9
67 | 4000000 | 0.1 | JavaFoil+Calcfoil stall+Eppler ext transition
68 | 4000000 | 0.1 | XFOIL ncrit=9
69 | 4000000 | 0.25 | JavaFoil+Calcfoil stall+Eppler ext transition
70 | 4000000 | 0.25 | XFOIL ncrit=9
71 | 4000000 | 0.5 | JavaFoil+Calcfoil stall+Eppler ext transition
72 | 4000000 | 0.5 | XFOIL ncrit=9
73 | 5000000 | 0 | JavaFoil+Calcfoil stall+Eppler ext transition
74 | 5000000 | 0 | XFOIL ncrit=9
75 | 5000000 | 0.1 | JavaFoil+Calcfoil stall+Eppler ext transition
76 | 5000000 | 0.1 | XFOIL ncrit=9
77 | 5000000 | 0.25 | JavaFoil+Calcfoil stall+Eppler ext transition
78 | 5000000 | 0.25 | XFOIL ncrit=9
79 | 5000000 | 0.5 | JavaFoil+Calcfoil stall+Eppler ext transition
80 | 5000000 | 0.5 | XFOIL ncrit=9
81 | 6000000 | 0 | JavaFoil+Calcfoil stall+Eppler ext transition
82 | 6000000 | 0 | XFOIL ncrit=9
83 | 6000000 | 0.1 | JavaFoil+Calcfoil stall+Eppler ext transition
84 | 6000000 | 0.1 | XFOIL ncrit=9
85 | 6000000 | 0.25 | JavaFoil+Calcfoil stall+Eppler ext transition
86 | 6000000 | 0.25 | XFOIL ncrit=9
87 | 6000000 | 0.5 | JavaFoil+Calcfoil stall+Eppler ext transition
88 | 6000000 | 0.5 | XFOIL ncrit=9
89 | 7000000 | 0 | JavaFoil+Calcfoil stall+Eppler ext transition
90 | 7000000 | 0 | XFOIL ncrit=9
91 | 7000000 | 0.1 | JavaFoil+Calcfoil stall+Eppler ext transition
92 | 7000000 | 0.1 | XFOIL ncrit=9
93 | 7000000 | 0.25 | JavaFoil+Calcfoil stall+Eppler ext transition
94 | 7000000 | 0.25 | XFOIL ncrit=9
95 | 7000000 | 0.5 | JavaFoil+Calcfoil stall+Eppler ext transition
96 | 7000000 | 0.5 | XFOIL ncrit=9
97 | 8000000 | 0 | JavaFoil+Calcfoil stall+Eppler ext transition
98 | 8000000 | 0 | XFOIL ncrit=9
99 | 8000000 | 0.1 | JavaFoil+Calcfoil stall+Eppler ext transition
100 | 8000000 | 0.1 | XFOIL ncrit=9
101 | 8000000 | 0.25 | JavaFoil+Calcfoil stall+Eppler ext transition
102 | 8000000 | 0.25 | XFOIL ncrit=9
103 | 8000000 | 0.5 | JavaFoil+Calcfoil stall+Eppler ext transition
104 | 8000000 | 0.5 | XFOIL ncrit=9
105 | 10000000 | 0 | JavaFoil+Calcfoil stall+Eppler ext transition
106 | 10000000 | 0 | XFOIL ncrit=9
107 | 10000000 | 0.1 | JavaFoil+Calcfoil stall+Eppler ext transition
108 | 10000000 | 0.1 | XFOIL ncrit=9
109 | 10000000 | 0.25 | JavaFoil+Calcfoil stall+Eppler ext transition
110 | 10000000 | 0.25 | XFOIL ncrit=9
111 | 10000000 | 0.5 | JavaFoil+Calcfoil stall+Eppler ext transition
112 | 10000000 | 0.5 | XFOIL ncrit=9
113 | 12000000 | 0 | JavaFoil+Calcfoil stall+Eppler ext transition
114 | 12000000 | 0 | XFOIL ncrit=9
115 | 12000000 | 0.1 | JavaFoil+Calcfoil stall+Eppler ext transition
116 | 12000000 | 0.1 | XFOIL ncrit=9
117 | 12000000 | 0.25 | JavaFoil+Calcfoil stall+Eppler ext transition
118 | 12000000 | 0.25 | XFOIL ncrit=9
119 | 12000000 | 0.5 | JavaFoil+Calcfoil stall+Eppler ext transition
120 | 12000000 | 0.5 | XFOIL ncrit=9
121 | 14000000 | 0 | JavaFoil+Calcfoil stall+Eppler ext transition
122 | 14000000 | 0 | XFOIL ncrit=9
123 | 14000000 | 0.1 | JavaFoil+Calcfoil stall+Eppler ext transition
124 | 14000000 | 0.1 | XFOIL ncrit=9
125 | 14000000 | 0.25 | JavaFoil+Calcfoil stall+Eppler ext transition
126 | 14000000 | 0.25 | XFOIL ncrit=9
127 | 14000000 | 0.5 | JavaFoil+Calcfoil stall+Eppler ext transition
128 | 14000000 | 0.5 | XFOIL ncrit=9
129 | 16000000 | 0 | JavaFoil+Calcfoil stall+Eppler ext transition
130 | 16000000 | 0 | XFOIL ncrit=9
131 | 16000000 | 0.1 | JavaFoil+Calcfoil stall+Eppler ext transition
132 | 16000000 | 0.1 | XFOIL ncrit=9
133 | 16000000 | 0.25 | JavaFoil+Calcfoil stall+Eppler ext transition
134 | 16000000 | 0.25 | XFOIL ncrit=9
135 | 16000000 | 0.5 | JavaFoil+Calcfoil stall+Eppler ext transition
136 | 16000000 | 0.5 | XFOIL ncrit=9
137 | 18000000 | 0 | JavaFoil+Calcfoil stall+Eppler ext transition
138 | 18000000 | 0 | XFOIL ncrit=9
139 | 18000000 | 0.1 | JavaFoil+Calcfoil stall+Eppler ext transition
140 | 18000000 | 0.1 | XFOIL ncrit=9
141 | 18000000 | 0.25 | JavaFoil+Calcfoil stall+Eppler ext transition
142 | 18000000 | 0.25 | XFOIL ncrit=9
143 | 18000000 | 0.5 | JavaFoil+Calcfoil stall+Eppler ext transition
144 | 18000000 | 0.5 | XFOIL ncrit=9
145 | 20000000 | 0 | JavaFoil+Calcfoil stall+Eppler ext transition
146 | 20000000 | 0 | XFOIL ncrit=9
147 | 20000000 | 0.1 | JavaFoil+Calcfoil stall+Eppler ext transition
148 | 20000000 | 0.1 | XFOIL ncrit=9
149 | 20000000 | 0.25 | JavaFoil+Calcfoil stall+Eppler ext transition
150 | 20000000 | 0.25 | XFOIL ncrit=9
151 | 20000000 | 0.5 | JavaFoil+Calcfoil stall+Eppler ext transition
152 | 20000000 | 0.5 | XFOIL ncrit=9

## 1. Re 50k Mach 0.00 (1)
BIGFOIL.COM POLAR EXPORT
Horten 15.00% thick 3.00% camber
Horten 15.00% thick 3.00% camber |  |  |  | Cl Max: | 1.476 | at alpha= | 15.5 | deg
JavaFoil+Calcfoil stall+Eppler ext transition |  |  |  | L/D Max: | 24.519 | at alpha= | 7 | deg
Re: | 50000 |  |  | Cd Min: | 0.01864 | at alpha= | -1 | deg
Mach: | 0 |  |  | Cl=0 at alpha= | -1.1885 | deg
|  |  |  | @ Cl=0.1, Cd= | 0.018908
|  |  |  | @ Cl=0.4, Cd= | 0.023009
|  |  |  | @ Cl=0.6, Cd= | 0.027086
alpha (deg) | Cl | Cd | Cm | Cl/Cd
-20 | -0.925 | 0.29383 | 0.005 | -3.148
-19.5 | -0.938 | 0.27515 | 0.005 | -3.41
-19 | -0.95 | 0.26086 | 0.005 | -3.642
-18.5 | -0.96 | 0.24663 | 0.005 | -3.894
-18 | -0.969 | 0.23288 | 0.005 | -4.162
-17.5 | -0.976 | 0.22063 | 0.005 | -4.425
-17 | -0.98 | 0.2074 | 0.005 | -4.725
-16.5 | -0.982 | 0.19615 | 0.005 | -5.004
-16 | -0.981 | 0.18465 | 0.005 | -5.312
-15.5 | -0.978 | 0.17472 | 0.005 | -5.597
-15 | -0.973 | 0.16388 | 0.005 | -5.936
-14.5 | -0.965 | 0.15322 | 0.005 | -6.298
-14 | -0.955 | 0.14363 | 0.005 | -6.648
-13.5 | -0.942 | 0.13488 | 0.005 | -6.983
-13 | -0.926 | 0.12667 | 0.005 | -7.313
-12.5 | -0.908 | 0.11861 | 0.005 | -7.659
-12 | -0.888 | 0.11131 | 0.005 | -7.974
-11.5 | -0.864 | 0.10399 | 0.005 | -8.311
-11 | -0.838 | 0.09737 | 0.005 | -8.61
-10.5 | -0.809 | 0.09085 | 0.005 | -8.91
-10 | -0.778 | 0.08584 | 0.005 | -9.065
-9.5 | -0.745 | 0.08034 | 0.005 | -9.27
-9 | -0.709 | 0.07525 | 0.005 | -9.427
-8.5 | -0.672 | 0.0706 | 0.005 | -9.521
-8 | -0.633 | 0.06625 | 0.005 | -9.559
-7.5 | -0.593 | 0.06226 | 0.005 | -9.524
-7 | -0.551 | 0.05849 | 0.004 | -9.42
-6.5 | -0.508 | 0.05515 | 0.004 | -9.206
-6 | -0.463 | 0.05159 | 0.004 | -8.985
-5.5 | -0.418 | 0.04871 | 0.004 | -8.589
-5 | -0.372 | 0.04605 | 0.004 | -8.088
-4.5 | -0.326 | 0.04305 | 0.004 | -7.573
-4 | -0.28 | 0.03967 | 0.005 | -7.056
-3.5 | -0.28 | 0.01975 | 0.007 | -14.193
-3 | -0.22 | 0.02032 | 0.007 | -10.84
-2.5 | -0.16 | 0.01888 | 0.006 | -8.467
-2 | -0.099 | 0.01933 | 0.006 | -5.12
-1.5 | -0.038 | 0.01924 | 0.006 | -1.969
-1 | 0.023 | 0.01864 | 0.005 | 1.239
-0.5 | 0.084 | 0.01872 | 0.005 | 4.469
0 | 0.141 | 0.01939 | 0.005 | 7.296
0.5 | 0.199 | 0.02004 | 0.004 | 9.908
1 | 0.255 | 0.02076 | 0.004 | 12.277
1.5 | 0.311 | 0.02157 | 0.003 | 14.395
2 | 0.366 | 0.02243 | 0.003 | 16.301
2.5 | 0.42 | 0.02335 | 0.003 | 17.996
3 | 0.474 | 0.02434 | 0.002 | 19.489
3.5 | 0.528 | 0.02544 | 0.002 | 20.763
4 | 0.581 | 0.02662 | 0.002 | 21.844
4.5 | 0.634 | 0.02792 | 0.001 | 22.714
5 | 0.687 | 0.02933 | 0.001 | 23.413
5.5 | 0.739 | 0.03086 | 0.001 | 23.934
6 | 0.79 | 0.03253 | 0 | 24.29
6.5 | 0.841 | 0.03437 | 0 | 24.47
7 | 0.891 | 0.03635 | -0.001 | 24.519
7.5 | 0.941 | 0.03846 | -0.001 | 24.467
8 | 0.99 | 0.04078 | -0.001 | 24.272
8.5 | 1.038 | 0.04326 | -0.002 | 23.986
9 | 1.084 | 0.04594 | -0.002 | 23.599
9.5 | 1.13 | 0.04881 | -0.002 | 23.147
10 | 1.174 | 0.05188 | -0.003 | 22.627
10.5 | 1.217 | 0.05514 | -0.003 | 22.066
11 | 1.258 | 0.05863 | -0.003 | 21.457
11.5 | 1.297 | 0.06236 | -0.004 | 20.807
12 | 1.335 | 0.06637 | -0.004 | 20.114
12.5 | 1.369 | 0.07092 | -0.005 | 19.309
13 | 1.399 | 0.07609 | -0.005 | 18.39
13.5 | 1.425 | 0.08176 | -0.005 | 17.428
14 | 1.447 | 0.08866 | -0.006 | 16.316
14.5 | 1.463 | 0.09666 | -0.006 | 15.136
15 | 1.473 | 0.10625 | -0.006 | 13.861
15.5 | 1.476 | 0.11794 | -0.006 | 12.515
16 | 1.471 | 0.13258 | -0.006 | 11.095
16.5 | 1.457 | 0.15015 | -0.006 | 9.704
17 | 1.449 | 0.16449 | -0.005 | 8.81
17.5 | 1.448 | 0.17564 | -0.005 | 8.245
18 | 1.447 | 0.18636 | -0.005 | 7.766
18.5 | 1.443 | 0.1972 | -0.005 | 7.319
19 | 1.437 | 0.2081 | -0.005 | 6.906
19.5 | 1.429 | 0.21956 | -0.005 | 6.507
20 | 1.418 | 0.23169 | -0.006 | 6.119

## 2. Re 50k Mach 0.00 (2)
BIGFOIL.COM POLAR EXPORT
Horten 15.00% thick 3.00% camber
Horten 15.00% thick 3.00% camber |  |  |  | Cl Max: | 0.7517 | at alpha= | 20 | deg
XFOIL ncrit=9 |  |  |  | L/D Max: | 14.066 | at alpha= | 0 | deg
Re: | 50000 |  |  | Cd Min: | 0.23255 | at alpha= | 20 | deg
Mach: | 0 |  |  | Cl=0 at alpha= | -3.2884 | deg
|  |  |  | @ Cl=0.1, Cd= | 0.029057
|  |  |  | @ Cl=0.4, Cd= | 0.030208
|  |  |  | @ Cl=0.6, Cd= | 0.16973
alpha (deg) | Cl | Cd | Cm | Cl/Cd
-11.5 | -0.3788 | 0.12849 | -0.0047 | -2.9481
-11 | -0.365 | 0.12209 | -0.0052 | -2.9896
-10.5 | -0.3519 | 0.11583 | -0.0055 | -3.0381
-10 | -0.3553 | 0.111 | -0.0056 | -3.2009
-9.5 | -0.3275 | 0.10382 | -0.0046 | -3.1545
-9 | -0.3227 | 0.09846 | -0.0035 | -3.2775
-8.5 | -0.2928 | 0.09252 | -0.0015 | -3.1647
-7.5 | -0.5399 | 0.06476 | -0.0178 | -8.3369
-7 | -0.6165 | 0.06117 | -0.0062 | -10.0785
-6.5 | -0.6661 | 0.05621 | 0.0028 | -11.8502
-6 | -0.6324 | 0.04986 | 0.0012 | -12.6835
-5.5 | -0.5571 | 0.04385 | -0.0056 | -12.7047
-5 | -0.4896 | 0.03962 | -0.0094 | -12.3574
-4.5 | -0.4055 | 0.03618 | -0.0153 | -11.2078
-4 | -0.3131 | 0.03353 | -0.0218 | -9.3379
-3.5 | -0.2075 | 0.03092 | -0.0302 | -6.7109
-3 | 0.2828 | 0.02795 | -0.0872 | 10.1181
-2.5 | 0.3193 | 0.02823 | -0.0854 | 11.3107
-2 | 0.3517 | 0.02897 | -0.0834 | 12.1401
-1.5 | 0.3843 | 0.02975 | -0.0808 | 12.9176
-1 | 0.4165 | 0.03069 | -0.0779 | 13.5712
-0.5 | 0.4461 | 0.032 | -0.0751 | 13.9406
0 | 0.4729 | 0.03362 | -0.0721 | 14.066
0.5 | 0.4977 | 0.03546 | -0.0689 | 14.0355
1 | 0.5203 | 0.03746 | -0.0653 | 13.8895
1.5 | 0.5456 | 0.03932 | -0.0615 | 13.8759
2 | 0.5523 | 0.04242 | -0.0569 | 13.0198
2.5 | 0.5324 | 0.04692 | -0.0504 | 11.347
3 | 0.4791 | 0.05256 | -0.0409 | 9.1153
3.5 | 0.4705 | 0.05603 | -0.0343 | 8.3973
4 | 0.4004 | 0.06154 | -0.024 | 6.5063
4.5 | 0.3818 | 0.06617 | -0.0193 | 5.77
5 | 0.4069 | 0.07015 | -0.0176 | 5.8004
6 | 0.3109 | 0.08418 | -0.0143 | 3.6933
6.5 | 0.3229 | 0.08736 | -0.0118 | 3.6962
7 | 0.3445 | 0.09141 | -0.0106 | 3.7687
7.5 | 0.3677 | 0.09579 | -0.0098 | 3.8386
8 | 0.3896 | 0.10038 | -0.009 | 3.8813
10 | 0.467 | 0.12004 | -0.0071 | 3.8904
10.5 | 0.4831 | 0.12514 | -0.0069 | 3.8605
11.5 | 0.5089 | 0.1353 | -0.007 | 3.7613
12 | 0.5225 | 0.1406 | -0.0074 | 3.7162
12.5 | 0.5346 | 0.14594 | -0.008 | 3.6631
13 | 0.5475 | 0.15147 | -0.0089 | 3.6146
13.5 | 0.562 | 0.15717 | -0.0099 | 3.5757
14 | 0.5791 | 0.16333 | -0.0111 | 3.5456
14.5 | 0.6021 | 0.17037 | -0.0123 | 3.5341
15 | 0.6309 | 0.17856 | -0.0134 | 3.5333
15.5 | 0.6356 | 0.18215 | -0.015 | 3.4894
16 | 0.639 | 0.18624 | -0.0172 | 3.4311
16.5 | 0.6491 | 0.19174 | -0.0196 | 3.3853
17 | 0.6662 | 0.19825 | -0.0216 | 3.3604
17.5 | 0.6957 | 0.20745 | -0.0229 | 3.3536
18 | 0.7016 | 0.21056 | -0.0257 | 3.3321
18.5 | 0.7076 | 0.2151 | -0.0291 | 3.2896
19 | 0.7264 | 0.2222 | -0.0313 | 3.2691
20 | 0.7517 | 0.23255 | -0.0375 | 3.2324

## 3. Re 50k Mach 0.10 (1)
BIGFOIL.COM POLAR EXPORT
Horten 15.00% thick 3.00% camber
Horten 15.00% thick 3.00% camber |  |  |  | Cl Max: | 1.468 | at alpha= | 15 | deg
JavaFoil+Calcfoil stall+Eppler ext transition |  |  |  | L/D Max: | 24.402 | at alpha= | 7 | deg
Re: | 50000 |  |  | Cd Min: | 0.01869 | at alpha= | -1 | deg
Mach: | 0.1 |  |  | Cl=0 at alpha= | -1.1885 | deg
|  |  |  | @ Cl=0.1, Cd= | 0.018967
|  |  |  | @ Cl=0.4, Cd= | 0.023138
|  |  |  | @ Cl=0.6, Cd= | 0.027211
alpha (deg) | Cl | Cd | Cm | Cl/Cd
-20 | -0.88 | 0.30289 | 0.005 | -2.905
-19.5 | -0.896 | 0.2874 | 0.005 | -3.119
-19 | -0.912 | 0.26901 | 0.005 | -3.389
-18.5 | -0.925 | 0.25606 | 0.005 | -3.614
-18 | -0.938 | 0.2406 | 0.005 | -3.897
-17.5 | -0.948 | 0.22814 | 0.005 | -4.154
-17 | -0.955 | 0.2139 | 0.005 | -4.463
-16.5 | -0.959 | 0.20181 | 0.005 | -4.752
-16 | -0.961 | 0.19015 | 0.005 | -5.055
-15.5 | -0.961 | 0.17814 | 0.005 | -5.395
-15 | -0.958 | 0.16664 | 0.005 | -5.751
-14.5 | -0.953 | 0.15619 | 0.005 | -6.101
-14 | -0.945 | 0.1462 | 0.005 | -6.463
-13.5 | -0.934 | 0.13777 | 0.005 | -6.779
-13 | -0.92 | 0.12919 | 0.005 | -7.123
-12.5 | -0.904 | 0.12061 | 0.005 | -7.493
-12 | -0.884 | 0.11245 | 0.005 | -7.865
-11.5 | -0.862 | 0.10572 | 0.005 | -8.156
-11 | -0.837 | 0.09857 | 0.005 | -8.495
-10.5 | -0.809 | 0.09209 | 0.005 | -8.788
-10 | -0.779 | 0.0866 | 0.005 | -8.991
-9.5 | -0.746 | 0.08089 | 0.005 | -9.219
-9 | -0.711 | 0.07575 | 0.005 | -9.383
-8.5 | -0.674 | 0.07108 | 0.005 | -9.481
-8 | -0.635 | 0.06664 | 0.005 | -9.532
-7.5 | -0.595 | 0.0625 | 0.005 | -9.519
-7 | -0.553 | 0.05876 | 0.004 | -9.412
-6.5 | -0.51 | 0.05532 | 0.004 | -9.215
-6 | -0.465 | 0.05182 | 0.004 | -8.979
-5.5 | -0.42 | 0.04893 | 0.004 | -8.585
-5 | -0.374 | 0.04581 | 0.004 | -8.166
-4.5 | -0.327 | 0.04322 | 0.004 | -7.576
-4 | -0.281 | 0.03998 | 0.005 | -7.027
-3.5 | -0.282 | 0.0198 | 0.007 | -14.222
-3 | -0.221 | 0.02038 | 0.007 | -10.863
-2.5 | -0.161 | 0.01893 | 0.006 | -8.484
-2 | -0.099 | 0.01939 | 0.006 | -5.129
-1.5 | -0.038 | 0.01929 | 0.006 | -1.974
-1 | 0.023 | 0.01869 | 0.005 | 1.242
-0.5 | 0.084 | 0.01876 | 0.005 | 4.481
0 | 0.142 | 0.01951 | 0.005 | 7.271
0.5 | 0.199 | 0.02017 | 0.004 | 9.877
1 | 0.256 | 0.02091 | 0.004 | 12.23
1.5 | 0.312 | 0.02171 | 0.003 | 14.355
2 | 0.367 | 0.02258 | 0.003 | 16.255
2.5 | 0.422 | 0.02351 | 0.003 | 17.946
3 | 0.476 | 0.02451 | 0.002 | 19.432
3.5 | 0.53 | 0.02563 | 0.002 | 20.686
4 | 0.584 | 0.02681 | 0.002 | 21.776
4.5 | 0.637 | 0.02814 | 0.001 | 22.636
5 | 0.69 | 0.02956 | 0.001 | 23.323
5.5 | 0.742 | 0.03111 | 0.001 | 23.837
6 | 0.793 | 0.03281 | 0 | 24.182
6.5 | 0.844 | 0.03466 | 0 | 24.367
7 | 0.895 | 0.03667 | -0.001 | 24.402
7.5 | 0.945 | 0.03884 | -0.001 | 24.319
8 | 0.994 | 0.04118 | -0.001 | 24.129
8.5 | 1.041 | 0.04371 | -0.002 | 23.827
9 | 1.088 | 0.04643 | -0.002 | 23.437
9.5 | 1.134 | 0.04934 | -0.002 | 22.982
10 | 1.178 | 0.05245 | -0.003 | 22.46
10.5 | 1.221 | 0.05582 | -0.003 | 21.867
11 | 1.262 | 0.05939 | -0.003 | 21.245
11.5 | 1.301 | 0.06319 | -0.004 | 20.589
12 | 1.338 | 0.06732 | -0.004 | 19.876
12.5 | 1.372 | 0.072 | -0.005 | 19.055
13 | 1.401 | 0.07734 | -0.005 | 18.114
13.5 | 1.425 | 0.0836 | -0.005 | 17.049
14 | 1.445 | 0.09048 | -0.006 | 15.973
14.5 | 1.46 | 0.09899 | -0.006 | 14.746
15 | 1.468 | 0.1089 | -0.006 | 13.479
15.5 | 1.467 | 0.1217 | -0.006 | 12.057
16 | 1.458 | 0.13737 | -0.006 | 10.616
16.5 | 1.443 | 0.15493 | -0.006 | 9.312
17 | 1.437 | 0.16769 | -0.005 | 8.568
17.5 | 1.436 | 0.1787 | -0.005 | 8.034
18 | 1.432 | 0.1895 | -0.005 | 7.558
18.5 | 1.426 | 0.2007 | -0.005 | 7.103
19 | 1.417 | 0.21219 | -0.005 | 6.676
19.5 | 1.405 | 0.22424 | -0.005 | 6.265
20 | 1.391 | 0.23665 | -0.005 | 5.876

## 4. Re 50k Mach 0.10 (2)
BIGFOIL.COM POLAR EXPORT
Horten 15.00% thick 3.00% camber
Horten 15.00% thick 3.00% camber |  |  |  | Cl Max: | 0.7538 | at alpha= | 20 | deg
XFOIL ncrit=9 |  |  |  | L/D Max: | 13.8189 | at alpha= | 0 | deg
Re: | 50000 |  |  | Cd Min: | 0.2334 | at alpha= | 20 | deg
Mach: | 0.1 |  |  | Cl=0 at alpha= | -3.2862 | deg
|  |  |  | @ Cl=0.1, Cd= | 0.02931
|  |  |  | @ Cl=0.4, Cd= | 0.10273
|  |  |  | @ Cl=0.6, Cd= | 0.17063
alpha (deg) | Cl | Cd | Cm | Cl/Cd
-11.5 | -0.3751 | 0.12882 | -0.0047 | -2.9118
-11 | -0.3617 | 0.12246 | -0.0052 | -2.9536
-10.5 | -0.349 | 0.11623 | -0.0055 | -3.0027
-10 | -0.3556 | 0.11164 | -0.0057 | -3.1852
-9.5 | -0.3242 | 0.10418 | -0.0047 | -3.1119
-9 | -0.3186 | 0.09876 | -0.0037 | -3.226
-8.5 | -0.2898 | 0.09284 | -0.0018 | -3.1215
-8 | -0.2921 | 0.089 | 0.0015 | -3.282
-7 | -0.6135 | 0.06209 | -0.0069 | -9.8808
-6.5 | -0.6491 | 0.05735 | 0.0007 | -11.3182
-6 | -0.6276 | 0.0504 | -0.0004 | -12.4524
-5.5 | -0.5524 | 0.04427 | -0.0072 | -12.478
-5 | -0.4885 | 0.04008 | -0.0103 | -12.1881
-4.5 | -0.401 | 0.03641 | -0.0167 | -11.0135
-4 | -0.3196 | 0.03393 | -0.0214 | -9.4194
-3.5 | -0.2128 | 0.03134 | -0.0298 | -6.79
-3 | 0.2848 | 0.02811 | -0.0875 | 10.1316
-2.5 | 0.3197 | 0.02849 | -0.0858 | 11.2215
-2 | 0.3534 | 0.02915 | -0.0837 | 12.1235
-1.5 | 0.3864 | 0.02991 | -0.0809 | 12.9188
-1 | 0.417 | 0.03102 | -0.0782 | 13.4429
-0.5 | 0.4451 | 0.03247 | -0.0754 | 13.708
0 | 0.4715 | 0.03412 | -0.0723 | 13.8189
0.5 | 0.4948 | 0.03607 | -0.069 | 13.7178
1 | 0.5144 | 0.03828 | -0.0652 | 13.4378
1.5 | 0.5315 | 0.04068 | -0.061 | 13.0654
2 | 0.5554 | 0.04267 | -0.0569 | 13.0162
2.5 | 0.5382 | 0.04701 | -0.0506 | 11.4486
3 | 0.4699 | 0.05324 | -0.0401 | 8.8261
3.5 | 0.4515 | 0.05693 | -0.0325 | 7.9308
4 | 0.3941 | 0.06207 | -0.0235 | 6.3493
4.5 | 0.3782 | 0.06665 | -0.0191 | 5.6744
5 | 0.368 | 0.07225 | -0.0168 | 5.0934
6 | 0.3032 | 0.08397 | -0.0134 | 3.6108
6.5 | 0.3216 | 0.08761 | -0.0116 | 3.6708
7 | 0.3446 | 0.09179 | -0.0105 | 3.7542
7.5 | 0.369 | 0.09628 | -0.0098 | 3.8326
8.5 | 0.4152 | 0.10589 | -0.0085 | 3.9211
9 | 0.4353 | 0.11085 | -0.008 | 3.9269
10 | 0.4694 | 0.12079 | -0.0071 | 3.8861
10.5 | 0.4851 | 0.12588 | -0.0069 | 3.8537
11 | 0.4996 | 0.131 | -0.0069 | 3.8137
11.5 | 0.5102 | 0.13595 | -0.007 | 3.7529
12 | 0.5234 | 0.1412 | -0.0073 | 3.7068
12.5 | 0.5353 | 0.1465 | -0.008 | 3.6539
13 | 0.5477 | 0.15199 | -0.0088 | 3.6035
13.5 | 0.5618 | 0.15766 | -0.0099 | 3.5634
14 | 0.5781 | 0.16371 | -0.0111 | 3.5312
14.5 | 0.5998 | 0.17057 | -0.0123 | 3.5164
15 | 0.6282 | 0.1787 | -0.0135 | 3.5154
15.5 | 0.6384 | 0.18327 | -0.015 | 3.4834
16 | 0.6406 | 0.18698 | -0.0173 | 3.426
16.5 | 0.6501 | 0.19237 | -0.0197 | 3.3794
17 | 0.6667 | 0.19881 | -0.0218 | 3.3535
17.5 | 0.6953 | 0.20784 | -0.0232 | 3.3454
18 | 0.7038 | 0.2115 | -0.0258 | 3.3277
18.5 | 0.7092 | 0.21585 | -0.0293 | 3.2856
19 | 0.7277 | 0.22289 | -0.0316 | 3.2648
20 | 0.7538 | 0.2334 | -0.0378 | 3.2296

## 5. Re 50k Mach 0.25 (1)
BIGFOIL.COM POLAR EXPORT
Horten 15.00% thick 3.00% camber
Horten 15.00% thick 3.00% camber |  |  |  | Cl Max: | 1.428 | at alpha= | 14.5 | deg
JavaFoil+Calcfoil stall+Eppler ext transition |  |  |  | L/D Max: | 23.755 | at alpha= | 6.5 | deg
Re: | 50000 |  |  | Cd Min: | 0.01894 | at alpha= | -1 | deg
Mach: | 0.25 |  |  | Cl=0 at alpha= | -1.1905 | deg
|  |  |  | @ Cl=0.1, Cd= | 0.019277
|  |  |  | @ Cl=0.4, Cd= | 0.023858
|  |  |  | @ Cl=0.6, Cd= | 0.027977
alpha (deg) | Cl | Cd | Cm | Cl/Cd
-18 | -0.654 | 0.32655 | 0.005 | -2.003
-17.5 | -0.695 | 0.30132 | 0.005 | -2.308
-17 | -0.731 | 0.27332 | 0.005 | -2.673
-16.5 | -0.762 | 0.25574 | 0.005 | -2.98
-16 | -0.79 | 0.23438 | 0.005 | -3.369
-15.5 | -0.813 | 0.2129 | 0.005 | -3.82
-15 | -0.833 | 0.19769 | 0.005 | -4.212
-14.5 | -0.848 | 0.18211 | 0.005 | -4.654
-14 | -0.858 | 0.16889 | 0.005 | -5.081
-13.5 | -0.864 | 0.15538 | 0.005 | -5.559
-13 | -0.865 | 0.1438 | 0.005 | -6.015
-12.5 | -0.861 | 0.13325 | 0.005 | -6.465
-12 | -0.853 | 0.12342 | 0.005 | -6.914
-11.5 | -0.841 | 0.1143 | 0.005 | -7.356
-11 | -0.824 | 0.10585 | 0.005 | -7.784
-10.5 | -0.802 | 0.09804 | 0.005 | -8.184
-10 | -0.777 | 0.09167 | 0.005 | -8.474
-9.5 | -0.748 | 0.08533 | 0.005 | -8.766
-9 | -0.716 | 0.07951 | 0.005 | -9.007
-8.5 | -0.682 | 0.07391 | 0.005 | -9.22
-8 | -0.644 | 0.06909 | 0.005 | -9.328
-7.5 | -0.605 | 0.06456 | 0.005 | -9.373
-7 | -0.564 | 0.06014 | 0.005 | -9.371
-6.5 | -0.52 | 0.05631 | 0.004 | -9.24
-6 | -0.476 | 0.05297 | 0.004 | -8.978
-5.5 | -0.43 | 0.04994 | 0.004 | -8.607
-5 | -0.383 | 0.04676 | 0.004 | -8.189
-4.5 | -0.335 | 0.0438 | 0.004 | -7.653
-4 | -0.287 | 0.04085 | 0.005 | -7.029
-3.5 | -0.289 | 0.02081 | 0.007 | -13.871
-3 | -0.227 | 0.0207 | 0.007 | -10.973
-2.5 | -0.165 | 0.02052 | 0.007 | -8.034
-2 | -0.102 | 0.01912 | 0.006 | -5.341
-1.5 | -0.039 | 0.01957 | 0.006 | -1.997
-1 | 0.024 | 0.01894 | 0.005 | 1.257
-0.5 | 0.086 | 0.01898 | 0.005 | 4.544
0 | 0.144 | 0.02021 | 0.005 | 7.141
0.5 | 0.203 | 0.02093 | 0.004 | 9.696
1 | 0.261 | 0.02171 | 0.004 | 12.015
1.5 | 0.318 | 0.02252 | 0.003 | 14.124
2 | 0.375 | 0.02342 | 0.003 | 16.009
2.5 | 0.431 | 0.0244 | 0.003 | 17.661
3 | 0.487 | 0.02545 | 0.002 | 19.126
3.5 | 0.542 | 0.02663 | 0.002 | 20.355
4 | 0.597 | 0.0279 | 0.002 | 21.39
4.5 | 0.651 | 0.02929 | 0.001 | 22.229
5 | 0.705 | 0.03082 | 0.001 | 22.874
5.5 | 0.758 | 0.03252 | 0.001 | 23.317
6 | 0.811 | 0.03434 | 0 | 23.62
6.5 | 0.863 | 0.03633 | 0 | 23.755
7 | 0.914 | 0.03852 | -0.001 | 23.741
7.5 | 0.965 | 0.04088 | -0.001 | 23.609
8 | 1.015 | 0.04344 | -0.001 | 23.36
8.5 | 1.063 | 0.04623 | -0.002 | 22.993
9 | 1.11 | 0.04923 | -0.002 | 22.547
9.5 | 1.156 | 0.05247 | -0.002 | 22.023
10 | 1.199 | 0.05597 | -0.003 | 21.431
10.5 | 1.241 | 0.0597 | -0.003 | 20.79
11 | 1.281 | 0.06377 | -0.003 | 20.087
11.5 | 1.318 | 0.06814 | -0.004 | 19.344
12 | 1.352 | 0.07312 | -0.004 | 18.483
12.5 | 1.38 | 0.07889 | -0.005 | 17.492
13 | 1.402 | 0.08552 | -0.005 | 16.395
13.5 | 1.418 | 0.09343 | -0.005 | 15.178
14 | 1.427 | 0.10267 | -0.005 | 13.902
14.5 | 1.428 | 0.11446 | -0.006 | 12.473
15 | 1.412 | 0.1307 | -0.006 | 10.807
15.5 | 1.388 | 0.14892 | -0.005 | 9.322
16 | 1.373 | 0.16242 | -0.005 | 8.454
16.5 | 1.362 | 0.1742 | -0.005 | 7.819
17 | 1.348 | 0.18616 | -0.005 | 7.243
17.5 | 1.331 | 0.19881 | -0.005 | 6.693
18 | 1.307 | 0.21255 | -0.005 | 6.148
18.5 | 1.276 | 0.22745 | -0.005 | 5.608
19 | 1.239 | 0.24434 | -0.005 | 5.072
19.5 | 1.198 | 0.26092 | -0.005 | 4.592

## 6. Re 50k Mach 0.25 (2)
BIGFOIL.COM POLAR EXPORT
Horten 15.00% thick 3.00% camber
Horten 15.00% thick 3.00% camber |  |  |  | Cl Max: | 0.7658 | at alpha= | 20 | deg
XFOIL ncrit=9 |  |  |  | L/D Max: | 13.4259 | at alpha= | 0 | deg
Re: | 50000 |  |  | Cd Min: | 0.23826 | at alpha= | 20 | deg
Mach: | 0.25 |  |  | Cl=0 at alpha= | -3.2845 | deg
|  |  |  | @ Cl=0.1, Cd= | 0.030593
|  |  |  | @ Cl=0.4, Cd= | 0.10387
|  |  |  | @ Cl=0.6, Cd= | 0.17416
alpha (deg) | Cl | Cd | Cm | Cl/Cd
-11.5 | -0.3597 | 0.13082 | -0.0047 | -2.7496
-11 | -0.3474 | 0.12458 | -0.0055 | -2.7886
-10.5 | -0.3367 | 0.11849 | -0.0061 | -2.8416
-10 | -0.3562 | 0.11507 | -0.0067 | -3.0955
-9.5 | -0.3089 | 0.10618 | -0.0056 | -2.9092
-9 | -0.2979 | 0.10037 | -0.0048 | -2.968
-8.5 | -0.274 | 0.09454 | -0.0032 | -2.8982
-7.5 | -0.489 | 0.06866 | -0.0229 | -7.1221
-7 | -0.596 | 0.0669 | -0.01 | -8.9088
-6.5 | -0.6273 | 0.06285 | -0.0029 | -9.9809
-6 | -0.5954 | 0.05311 | -0.0093 | -11.2107
-5.5 | -0.535 | 0.0468 | -0.0141 | -11.4316
-5 | -0.4736 | 0.04205 | -0.017 | -11.2628
-4.5 | -0.4046 | 0.03848 | -0.0199 | -10.5146
-4 | -0.311 | 0.03513 | -0.0261 | -8.8528
-3.5 | -0.2157 | 0.0327 | -0.032 | -6.5963
-3 | 0.2848 | 0.02936 | -0.0877 | 9.7003
-2.5 | 0.33 | 0.02946 | -0.0875 | 11.2016
-2 | 0.3604 | 0.03035 | -0.0852 | 11.8748
-1.5 | 0.3918 | 0.03134 | -0.0825 | 12.5016
-1 | 0.4227 | 0.0325 | -0.0795 | 13.0062
-0.5 | 0.452 | 0.03392 | -0.0764 | 13.3255
0 | 0.4785 | 0.03564 | -0.0731 | 13.4259
0.5 | 0.5 | 0.03776 | -0.0694 | 13.2415
1 | 0.5136 | 0.0404 | -0.0652 | 12.7129
1.5 | 0.5122 | 0.04383 | -0.0598 | 11.6861
2 | 0.4909 | 0.04809 | -0.0527 | 10.2079
2.5 | 0.4682 | 0.05216 | -0.0452 | 8.9762
3 | 0.4891 | 0.05468 | -0.0408 | 8.9448
3.5 | 0.3897 | 0.06053 | -0.0273 | 6.4381
4 | 0.3852 | 0.06427 | -0.0224 | 5.9935
4.5 | 0.3828 | 0.06859 | -0.0187 | 5.581
5 | 0.3808 | 0.07365 | -0.0162 | 5.1704
6.5 | 0.3274 | 0.09003 | -0.0117 | 3.6366
7.5 | 0.3853 | 0.10023 | -0.0106 | 3.8442
8.5 | 0.4241 | 0.10985 | -0.0087 | 3.8607
9 | 0.4385 | 0.11442 | -0.0078 | 3.8324
9.5 | 0.4578 | 0.11964 | -0.0074 | 3.8265
10 | 0.4756 | 0.12485 | -0.007 | 3.8094
10.5 | 0.4962 | 0.13056 | -0.007 | 3.8006
11 | 0.5152 | 0.13626 | -0.0071 | 3.781
11.5 | 0.5232 | 0.14059 | -0.0069 | 3.7215
12 | 0.5318 | 0.14516 | -0.0071 | 3.6635
12.5 | 0.5422 | 0.15009 | -0.0077 | 3.6125
13 | 0.5517 | 0.15512 | -0.0086 | 3.5566
13.5 | 0.5635 | 0.16055 | -0.0098 | 3.5098
14 | 0.5777 | 0.16631 | -0.0111 | 3.4736
14.5 | 0.5947 | 0.17251 | -0.0127 | 3.4473
15 | 0.6189 | 0.18003 | -0.0141 | 3.4378
15.5 | 0.6478 | 0.1886 | -0.0155 | 3.4348
16 | 0.6508 | 0.19149 | -0.0176 | 3.3986
16.5 | 0.657 | 0.19601 | -0.0203 | 3.3519
17 | 0.6717 | 0.20218 | -0.0228 | 3.3223
17.5 | 0.6969 | 0.21058 | -0.0246 | 3.3094
18.5 | 0.7189 | 0.2201 | -0.0306 | 3.2662
19 | 0.7366 | 0.22707 | -0.0333 | 3.2439
20 | 0.7658 | 0.23826 | -0.0396 | 3.2141

## 7. Re 50k Mach 0.50 (1)
BIGFOIL.COM POLAR EXPORT
Horten 15.00% thick 3.00% camber
Horten 15.00% thick 3.00% camber |  |  |  | Cl Max: | 1.277 | at alpha= | 10.5 | deg
JavaFoil+Calcfoil stall+Eppler ext transition |  |  |  | L/D Max: | 21.212 | at alpha= | 6 | deg
Re: | 50000 |  |  | Cd Min: | 0.02011 | at alpha= | -0.5 | deg
Mach: | 0.5 |  |  | Cl=0 at alpha= | -1.1901 | deg
|  |  |  | @ Cl=0.1, Cd= | 0.020318
|  |  |  | @ Cl=0.4, Cd= | 0.026853
|  |  |  | @ Cl=0.6, Cd= | 0.031301
alpha (deg) | Cl | Cd | Cm | Cl/Cd
-20 | -1.033 | 0.49612 | 0.009 | -2.082
-19.5 | -1.005 | 0.4771 | 0.008 | -2.107
-19 | -0.979 | 0.45831 | 0.008 | -2.136
-18.5 | -0.952 | 0.453 | 0.008 | -2.103
-18 | -0.924 | 0.44757 | 0.008 | -2.065
-17.5 | -0.898 | 0.44344 | 0.008 | -2.025
-17 | -0.871 | 0.41411 | 0.008 | -2.104
-16.5 | -0.843 | 0.41345 | 0.008 | -2.04
-16 | -0.817 | 0.40849 | 0.008 | -1.999
-15.5 | -0.789 | 0.38454 | 0.007 | -2.051
-15 | -0.762 | 0.40105 | 0.007 | -1.9
-14.5 | -0.735 | 0.38014 | 0.007 | -1.933
-14 | -0.707 | 0.35562 | 0.007 | -1.988
-13.5 | -0.68 | 0.35034 | 0.007 | -1.941
-13 | -0.652 | 0.33067 | 0.007 | -1.972
-12.5 | -0.625 | 0.33178 | 0.007 | -1.884
-12 | -0.597 | 0.32413 | 0.006 | -1.842
-11.5 | -0.57 | 0.30535 | 0.006 | -1.867
-11 | -0.542 | 0.29478 | 0.006 | -1.839
-10.5 | -0.514 | 0.27387 | 0.006 | -1.878
-10 | -0.487 | 0.26883 | 0.005 | -1.812
-9.5 | -0.459 | 0.2428 | 0.005 | -1.892
-9 | -0.432 | 0.22582 | 0.005 | -1.911
-8.5 | -0.404 | 0.1642 | 0.004 | -2.459
-8 | -0.59 | 0.09822 | 0.005 | -6.011
-7.5 | -0.6 | 0.08319 | 0.005 | -7.218
-7 | -0.582 | 0.07293 | 0.005 | -7.978
-6.5 | -0.55 | 0.0659 | 0.005 | -8.349
-6 | -0.511 | 0.0598 | 0.005 | -8.544
-5.5 | -0.467 | 0.05554 | 0.005 | -8.404
-5 | -0.419 | 0.05164 | 0.005 | -8.108
-4.5 | -0.368 | 0.04831 | 0.005 | -7.62
-4 | -0.316 | 0.04538 | 0.005 | -6.957
-3.5 | -0.262 | 0.04271 | 0.005 | -6.138
-3 | -0.208 | 0.0397 | 0.005 | -5.243
-2.5 | -0.183 | 0.02185 | 0.007 | -8.386
-2 | -0.114 | 0.0216 | 0.007 | -5.262
-1.5 | -0.044 | 0.0214 | 0.006 | -2.035
-1 | 0.027 | 0.02128 | 0.006 | 1.268
-0.5 | 0.096 | 0.02011 | 0.005 | 4.771
0 | 0.157 | 0.02329 | 0.005 | 6.728
0.5 | 0.221 | 0.02408 | 0.005 | 9.18
1 | 0.285 | 0.02496 | 0.004 | 11.411
1.5 | 0.348 | 0.02593 | 0.004 | 13.419
2 | 0.41 | 0.02703 | 0.003 | 15.185
2.5 | 0.472 | 0.02825 | 0.003 | 16.717
3 | 0.534 | 0.02962 | 0.003 | 18.016
3.5 | 0.594 | 0.03113 | 0.002 | 19.092
4 | 0.654 | 0.03284 | 0.002 | 19.924
4.5 | 0.714 | 0.03474 | 0.001 | 20.541
5 | 0.772 | 0.03684 | 0.001 | 20.957
5.5 | 0.83 | 0.03919 | 0.001 | 21.178
6 | 0.887 | 0.0418 | 0 | 21.212
6.5 | 0.942 | 0.04472 | 0 | 21.069
7 | 0.996 | 0.04797 | -0.001 | 20.774
7.5 | 1.049 | 0.05162 | -0.001 | 20.323
8 | 1.099 | 0.0557 | -0.001 | 19.734
8.5 | 1.146 | 0.06023 | -0.002 | 19.029
9 | 1.189 | 0.06541 | -0.002 | 18.181
9.5 | 1.227 | 0.07137 | -0.003 | 17.194
10 | 1.258 | 0.07819 | -0.003 | 16.09
10.5 | 1.277 | 0.08658 | -0.003 | 14.752
11 | 1.277 | 0.09765 | -0.004 | 13.079
11.5 | 1.236 | 0.11491 | -0.004 | 10.755
12 | 1.108 | 0.14037 | -0.003 | 7.891
12.5 | 0.757 | 0.23951 | -0.002 | 3.162
13 | 0.786 | 0.29024 | -0.003 | 2.708
13.5 | 0.814 | 0.31396 | -0.003 | 2.593
14 | 0.843 | 0.36456 | -0.004 | 2.313
14.5 | 0.872 | 0.36285 | -0.004 | 2.402
15 | 0.9 | 0.39396 | -0.005 | 2.285
15.5 | 0.929 | 0.41417 | -0.005 | 2.242

## 8. Re 50k Mach 0.50 (2)
BIGFOIL.COM POLAR EXPORT
Horten 15.00% thick 3.00% camber
Horten 15.00% thick 3.00% camber |  |  |  | Cl Max: | 0.8273 | at alpha= | 20 | deg
XFOIL ncrit=9 |  |  |  | L/D Max: | 10.7075 | at alpha= | -1.5 | deg
Re: | 50000 |  |  | Cd Min: | 0.2635 | at alpha= | 20 | deg
Mach: | 0.5 |  |  | Cl=0 at alpha= | -2.392 | deg
|  |  |  | @ Cl=0.1, Cd= | 0.036328
|  |  |  | @ Cl=0.4, Cd= | 0.037362
|  |  |  | @ Cl=0.6, Cd= | 0.18013
alpha (deg) | Cl | Cd | Cm | Cl/Cd
-20 | -0.6721 | 0.25909 | 0.0469 | -2.5941
-19.5 | -0.6453 | 0.24952 | 0.0437 | -2.5862
-19 | -0.63 | 0.24637 | 0.0384 | -2.5571
-18.5 | -0.6052 | 0.23667 | 0.0348 | -2.5571
-18 | -0.58 | 0.22855 | 0.0315 | -2.5377
-17.5 | -0.5767 | 0.23 | 0.0255 | -2.5074
-17 | -0.5374 | 0.2144 | 0.0238 | -2.5065
-16.5 | -0.5237 | 0.21077 | 0.0194 | -2.4847
-16 | -0.4973 | 0.20105 | 0.0165 | -2.4735
-15.5 | -0.4761 | 0.1945 | 0.0133 | -2.4478
-15 | -0.4591 | 0.18788 | 0.0096 | -2.4436
-14.5 | -0.4407 | 0.18205 | 0.0067 | -2.4208
-14 | -0.4142 | 0.17293 | 0.0043 | -2.3952
-13.5 | -0.4182 | 0.17176 | 0.0005 | -2.4348
-13 | -0.3767 | 0.15971 | -0.0007 | -2.3587
-12.5 | -0.3568 | 0.15245 | -0.003 | -2.3404
-12 | -0.3515 | 0.14751 | -0.0056 | -2.3829
-11.5 | -0.3442 | 0.14237 | -0.0074 | -2.4176
-11 | -0.3191 | 0.13428 | -0.0085 | -2.3764
-10.5 | -0.2984 | 0.12707 | -0.0095 | -2.3483
-10 | -0.2707 | 0.1197 | -0.0099 | -2.2615
-9.5 | -0.2752 | 0.11552 | -0.0102 | -2.3823
-9 | -0.2377 | 0.10751 | -0.0103 | -2.211
-8.5 | -0.2144 | 0.10115 | -0.0102 | -2.1196
-8 | -0.1969 | 0.09554 | -0.0097 | -2.0609
-7.5 | -0.3363 | 0.08565 | -0.026 | -3.9264
-7 | -0.3992 | 0.08155 | -0.0263 | -4.8952
-6.5 | -0.4221 | 0.07023 | -0.0395 | -6.0103
-6 | -0.4135 | 0.06151 | -0.0454 | -6.7225
-5.5 | -0.4039 | 0.05466 | -0.0468 | -7.3893
-5 | -0.3897 | 0.04961 | -0.0442 | -7.8553
-4.5 | -0.3448 | 0.04519 | -0.0431 | -7.63
-4 | -0.3241 | 0.04274 | -0.0375 | -7.5831
-3.5 | -0.2792 | 0.04046 | -0.0346 | -6.9006
-3 | -0.2141 | 0.03862 | -0.0343 | -5.5438
-2.5 | -0.1065 | 0.03647 | -0.0401 | -2.9202
-2 | 0.3867 | 0.03613 | -0.0916 | 10.703
-1.5 | 0.4071 | 0.03802 | -0.088 | 10.7075
-1 | 0.4236 | 0.04026 | -0.0837 | 10.5216
-0.5 | 0.437 | 0.04275 | -0.0789 | 10.2222
0 | 0.4492 | 0.04533 | -0.0737 | 9.9096
0.5 | 0.4362 | 0.04889 | -0.0668 | 8.9221
1 | 0.3909 | 0.05321 | -0.0571 | 7.3464
1.5 | 0.366 | 0.05648 | -0.0482 | 6.4802
2 | 0.3564 | 0.05954 | -0.041 | 5.9859
2.5 | 0.3208 | 0.06307 | -0.0324 | 5.0864
3 | 0.3265 | 0.06631 | -0.0275 | 4.9238
3.5 | 0.3101 | 0.06999 | -0.0215 | 4.4306
4 | 0.3002 | 0.07401 | -0.0172 | 4.0562
4.5 | 0.2989 | 0.07835 | -0.0141 | 3.8149
6.5 | 0.3128 | 0.09844 | -0.0089 | 3.1776
7 | 0.3422 | 0.10386 | -0.0081 | 3.2948
8.5 | 0.3985 | 0.11795 | -0.0047 | 3.3786
9 | 0.4189 | 0.1232 | -0.0042 | 3.4002
9.5 | 0.4314 | 0.12763 | -0.0036 | 3.3801
10 | 0.4462 | 0.13252 | -0.0034 | 3.367
10.5 | 0.4633 | 0.13779 | -0.0035 | 3.3624
11 | 0.4778 | 0.14304 | -0.004 | 3.3403
11.5 | 0.496 | 0.14875 | -0.0048 | 3.3345
12 | 0.5154 | 0.15484 | -0.0058 | 3.3286
12.5 | 0.539 | 0.1617 | -0.0071 | 3.3333
13 | 0.5645 | 0.169 | -0.0085 | 3.3402
13.5 | 0.5923 | 0.17703 | -0.01 | 3.3458
14 | 0.6026 | 0.18117 | -0.0117 | 3.3262
14.5 | 0.6143 | 0.18622 | -0.014 | 3.2988
15 | 0.6314 | 0.1926 | -0.0164 | 3.2783
15.5 | 0.6549 | 0.20044 | -0.0188 | 3.2673
16 | 0.6854 | 0.21034 | -0.0208 | 3.2585
16.5 | 0.6963 | 0.21419 | -0.0239 | 3.2509
17 | 0.7096 | 0.21989 | -0.0274 | 3.2271
17.5 | 0.7338 | 0.22866 | -0.0302 | 3.2091
18 | 0.7629 | 0.23895 | -0.0326 | 3.1927
18.5 | 0.7689 | 0.24138 | -0.0373 | 3.1854
19 | 0.7917 | 0.25025 | -0.0406 | 3.1636
19.5 | 0.8158 | 0.25884 | -0.0437 | 3.1518
20 | 0.8273 | 0.2635 | -0.0487 | 3.1397

## 9. Re 100k Mach 0.00 (1)
BIGFOIL.COM POLAR EXPORT
Horten 15.00% thick 3.00% camber
Horten 15.00% thick 3.00% camber |  |  |  | Cl Max: | 1.532 | at alpha= | 16.5 | deg
JavaFoil+Calcfoil stall+Eppler ext transition |  |  |  | L/D Max: | 37.144 | at alpha= | 6 | deg
Re: | 100000 |  |  | Cd Min: | 0.01343 | at alpha= | -1 | deg
Mach: | 0 |  |  | Cl=0 at alpha= | -1.1885 | deg
|  |  |  | @ Cl=0.1, Cd= | 0.013704
|  |  |  | @ Cl=0.4, Cd= | 0.015262
|  |  |  | @ Cl=0.6, Cd= | 0.017405
alpha (deg) | Cl | Cd | Cm | Cl/Cd
-20 | -0.926 | 0.25009 | 0.005 | -3.701
-19.5 | -0.939 | 0.23701 | 0.005 | -3.96
-19 | -0.95 | 0.22337 | 0.005 | -4.255
-18.5 | -0.961 | 0.21145 | 0.005 | -4.544
-18 | -0.97 | 0.20104 | 0.005 | -4.824
-17.5 | -0.977 | 0.19064 | 0.005 | -5.124
-17 | -0.981 | 0.18043 | 0.005 | -5.435
-16.5 | -0.982 | 0.17049 | 0.005 | -5.76
-16 | -0.981 | 0.16 | 0.005 | -6.134
-15.5 | -0.979 | 0.15138 | 0.005 | -6.464
-15 | -0.973 | 0.14211 | 0.005 | -6.849
-14.5 | -0.966 | 0.13379 | 0.005 | -7.217
-14 | -0.956 | 0.12639 | 0.005 | -7.56
-13.5 | -0.943 | 0.11832 | 0.005 | -7.967
-13 | -0.927 | 0.11181 | 0.005 | -8.292
-12.5 | -0.909 | 0.10452 | 0.005 | -8.698
-12 | -0.888 | 0.09817 | 0.005 | -9.049
-11.5 | -0.865 | 0.09208 | 0.005 | -9.395
-11 | -0.839 | 0.08623 | 0.005 | -9.732
-10.5 | -0.81 | 0.08096 | 0.005 | -10.01
-10 | -0.779 | 0.07664 | 0.005 | -10.166
-9.5 | -0.746 | 0.07197 | 0.005 | -10.362
-9 | -0.711 | 0.06769 | 0.005 | -10.498
-8.5 | -0.674 | 0.06353 | 0.005 | -10.602
-8 | -0.635 | 0.05954 | 0.005 | -10.663
-7.5 | -0.595 | 0.05601 | 0.005 | -10.618
-7 | -0.553 | 0.05252 | 0.005 | -10.529
-6.5 | -0.51 | 0.04937 | 0.005 | -10.334
-6 | -0.467 | 0.04602 | 0.005 | -10.151
-5.5 | -0.425 | 0.04184 | 0.005 | -10.156
-5 | -0.457 | 0.01868 | 0.008 | -24.467
-4.5 | -0.399 | 0.01795 | 0.008 | -22.224
-4 | -0.34 | 0.01642 | 0.007 | -20.717
-3.5 | -0.281 | 0.01677 | 0.007 | -16.738
-3 | -0.221 | 0.01657 | 0.007 | -13.31
-2.5 | -0.16 | 0.01654 | 0.006 | -9.672
-2 | -0.099 | 0.01636 | 0.006 | -6.054
-1.5 | -0.038 | 0.01583 | 0.006 | -2.395
-1 | 0.023 | 0.01343 | 0.005 | 1.733
-0.5 | 0.084 | 0.01356 | 0.005 | 6.219
0 | 0.146 | 0.01412 | 0.005 | 10.334
0.5 | 0.207 | 0.01431 | 0.004 | 14.446
1 | 0.267 | 0.01455 | 0.004 | 18.374
1.5 | 0.327 | 0.01483 | 0.004 | 22.07
2 | 0.387 | 0.01517 | 0.003 | 25.483
2.5 | 0.445 | 0.01558 | 0.003 | 28.543
3 | 0.502 | 0.0161 | 0.003 | 31.146
3.5 | 0.557 | 0.01676 | 0.002 | 33.215
4 | 0.611 | 0.01757 | 0.002 | 34.761
4.5 | 0.664 | 0.01853 | 0.001 | 35.839
5 | 0.717 | 0.0196 | 0.001 | 36.56
5.5 | 0.769 | 0.02078 | 0.001 | 36.983
6 | 0.82 | 0.02209 | 0 | 37.144
6.5 | 0.871 | 0.02352 | 0 | 37.054
7 | 0.922 | 0.02507 | -0.001 | 36.769
7.5 | 0.972 | 0.02676 | -0.001 | 36.319
8 | 1.021 | 0.0286 | -0.001 | 35.686
8.5 | 1.069 | 0.03061 | -0.002 | 34.917
9 | 1.115 | 0.03252 | -0.002 | 34.294
9.5 | 1.161 | 0.03491 | -0.002 | 33.249
10 | 1.205 | 0.03752 | -0.003 | 32.11
10.5 | 1.247 | 0.04047 | -0.003 | 30.808
11 | 1.287 | 0.04363 | -0.004 | 29.505
11.5 | 1.325 | 0.04715 | -0.004 | 28.107
12 | 1.361 | 0.05115 | -0.004 | 26.608
12.5 | 1.394 | 0.05567 | -0.005 | 25.035
13 | 1.423 | 0.0605 | -0.005 | 23.516
13.5 | 1.449 | 0.06557 | -0.005 | 22.098
14 | 1.472 | 0.07103 | -0.006 | 20.73
14.5 | 1.492 | 0.07688 | -0.006 | 19.411
15 | 1.508 | 0.08318 | -0.006 | 18.127
15.5 | 1.52 | 0.09007 | -0.007 | 16.872
16 | 1.528 | 0.09761 | -0.007 | 15.654
16.5 | 1.532 | 0.10615 | -0.007 | 14.43
17 | 1.531 | 0.1159 | -0.008 | 13.214
17.5 | 1.526 | 0.12703 | -0.008 | 12.016
18 | 1.516 | 0.13979 | -0.008 | 10.844
18.5 | 1.498 | 0.15531 | -0.008 | 9.643
19 | 1.477 | 0.17181 | -0.008 | 8.594
19.5 | 1.454 | 0.18816 | -0.007 | 7.728
20 | 1.435 | 0.20233 | -0.007 | 7.092

## 10. Re 100k Mach 0.00 (2)
BIGFOIL.COM POLAR EXPORT
Horten 15.00% thick 3.00% camber
Horten 15.00% thick 3.00% camber |  |  |  | Cl Max: | 1.2838 | at alpha= | 13 | deg
XFOIL ncrit=9 |  |  |  | L/D Max: | 34.7116 | at alpha= | 7.5 | deg
Re: | 100000 |  |  | Cd Min: | 0.14137 | at alpha= | -13 | deg
Mach: | 0 |  |  | Cl=0 at alpha= | -2.496 | deg
|  |  |  | @ Cl=0.1, Cd= | 0.020836
|  |  |  | @ Cl=0.4, Cd= | 0.020703
|  |  |  | @ Cl=0.6, Cd= | 0.021665
alpha (deg) | Cl | Cd | Cm | Cl/Cd
-13 | -0.4704 | 0.14137 | -0.0145 | -3.3274
-12.5 | -0.4112 | 0.13192 | -0.0097 | -3.117
-12 | -0.4386 | 0.12629 | -0.0168 | -3.473
-11.5 | -0.4004 | 0.11807 | -0.0145 | -3.3912
-11 | -0.4315 | 0.11156 | -0.0215 | -3.8679
-10.5 | -0.3976 | 0.10374 | -0.0194 | -3.8327
-10 | -0.4665 | 0.09497 | -0.0307 | -4.9121
-9.5 | -0.395 | 0.08985 | -0.0227 | -4.3962
-9 | -0.5273 | 0.08141 | -0.0289 | -6.4771
-8.5 | -0.6441 | 0.05482 | -0.0237 | -11.7494
-8 | -0.6649 | 0.05099 | -0.0146 | -13.0398
-7.5 | -0.6198 | 0.04182 | -0.019 | -14.8207
-7 | -0.5443 | 0.03502 | -0.0252 | -15.5425
-6.5 | -0.469 | 0.03081 | -0.0293 | -15.2223
-6 | -0.4019 | 0.02774 | -0.0312 | -14.4881
-5.5 | -0.3457 | 0.0255 | -0.0306 | -13.5569
-5 | -0.2934 | 0.02381 | -0.0292 | -12.3226
-4.5 | -0.2416 | 0.02246 | -0.0278 | -10.7569
-4 | -0.1908 | 0.02136 | -0.0261 | -8.9326
-3.5 | -0.1407 | 0.02015 | -0.0245 | -6.9826
-3 | -0.0983 | 0.01877 | -0.0216 | -5.2371
-2.5 | -0.0011 | 0.01918 | -0.022 | -0.057351
-2 | 0.1381 | 0.02146 | -0.0328 | 6.4352
-1.5 | 0.2646 | 0.02192 | -0.0445 | 12.0712
-1 | 0.4048 | 0.02066 | -0.0608 | 19.5934
-0.5 | 0.4434 | 0.02075 | -0.0587 | 21.3687
0 | 0.4824 | 0.02092 | -0.0567 | 23.0593
0.5 | 0.5218 | 0.02116 | -0.0545 | 24.6597
1 | 0.5618 | 0.02141 | -0.0523 | 26.2401
1.5 | 0.6022 | 0.02168 | -0.05 | 27.7768
2 | 0.641 | 0.02214 | -0.0477 | 28.9521
2.5 | 0.6797 | 0.0227 | -0.0453 | 29.9427
3 | 0.7191 | 0.02321 | -0.0428 | 30.9823
3.5 | 0.7609 | 0.02353 | -0.0404 | 32.3374
4 | 0.7964 | 0.02433 | -0.0375 | 32.7333
4.5 | 0.8314 | 0.02521 | -0.0344 | 32.979
5 | 0.8684 | 0.02595 | -0.0314 | 33.4644
5.5 | 0.909 | 0.02637 | -0.0287 | 34.471
6 | 0.9375 | 0.02758 | -0.0247 | 33.992
6.5 | 0.9666 | 0.02877 | -0.0207 | 33.5975
7 | 1.0029 | 0.02947 | -0.0174 | 34.0312
7.5 | 1.041 | 0.02999 | -0.0142 | 34.7116
8 | 1.0604 | 0.03154 | -0.009 | 33.6208
8.5 | 1.0829 | 0.03292 | -0.0042 | 32.8949
9 | 1.1166 | 0.03367 | -0.0006 | 33.1631
9.5 | 1.165 | 0.03369 | 0.0014 | 34.58
10 | 1.1815 | 0.03505 | 0.0068 | 33.709
10.5 | 0.8099 | 0.07016 | 0.0213 | 11.5436
11 | 1.2017 | 0.03839 | 0.0184 | 31.3024
11.5 | 1.2208 | 0.03948 | 0.0231 | 30.922
12 | 1.2429 | 0.04023 | 0.0276 | 30.8949
12.5 | 1.2652 | 0.04105 | 0.0317 | 30.821
13 | 1.2838 | 0.04221 | 0.0355 | 30.4146
14.5 | 1.1703 | 0.06181 | 0.0421 | 18.9338
15 | 1.1204 | 0.07258 | 0.0396 | 15.4368
15.5 | 1.2023 | 0.06713 | 0.0436 | 17.91

## 11. Re 100k Mach 0.10 (1)
BIGFOIL.COM POLAR EXPORT
Horten 15.00% thick 3.00% camber
Horten 15.00% thick 3.00% camber |  |  |  | Cl Max: | 1.521 | at alpha= | 16.5 | deg
JavaFoil+Calcfoil stall+Eppler ext transition |  |  |  | L/D Max: | 36.861 | at alpha= | 6 | deg
Re: | 100000 |  |  | Cd Min: | 0.01327 | at alpha= | -0.5 | deg
Mach: | 0.1 |  |  | Cl=0 at alpha= | -1.1885 | deg
|  |  |  | @ Cl=0.1, Cd= | 0.013485
|  |  |  | @ Cl=0.4, Cd= | 0.015328
|  |  |  | @ Cl=0.6, Cd= | 0.01753
alpha (deg) | Cl | Cd | Cm | Cl/Cd
-20 | -0.88 | 0.25694 | 0.005 | -3.426
-19.5 | -0.897 | 0.24283 | 0.005 | -3.693
-19 | -0.912 | 0.22997 | 0.005 | -3.966
-18.5 | -0.926 | 0.2178 | 0.005 | -4.251
-18 | -0.938 | 0.20684 | 0.005 | -4.535
-17.5 | -0.948 | 0.19548 | 0.005 | -4.851
-17 | -0.955 | 0.18468 | 0.005 | -5.172
-16.5 | -0.96 | 0.17407 | 0.005 | -5.513
-16 | -0.962 | 0.16348 | 0.005 | -5.883
-15.5 | -0.962 | 0.15466 | 0.005 | -6.217
-15 | -0.959 | 0.14474 | 0.005 | -6.625
-14.5 | -0.954 | 0.13662 | 0.005 | -6.979
-14 | -0.945 | 0.12801 | 0.005 | -7.386
-13.5 | -0.935 | 0.12054 | 0.005 | -7.754
-13 | -0.921 | 0.1133 | 0.005 | -8.129
-12.5 | -0.905 | 0.10625 | 0.005 | -8.513
-12 | -0.885 | 0.09936 | 0.005 | -8.909
-11.5 | -0.863 | 0.09321 | 0.005 | -9.259
-11 | -0.838 | 0.08727 | 0.005 | -9.605
-10.5 | -0.81 | 0.08168 | 0.005 | -9.919
-10 | -0.78 | 0.07728 | 0.005 | -10.088
-9.5 | -0.747 | 0.0725 | 0.005 | -10.301
-9 | -0.712 | 0.06809 | 0.005 | -10.456
-8.5 | -0.675 | 0.06389 | 0.005 | -10.566
-8 | -0.637 | 0.05995 | 0.005 | -10.618
-7.5 | -0.597 | 0.05626 | 0.005 | -10.605
-7 | -0.555 | 0.0528 | 0.005 | -10.511
-6.5 | -0.512 | 0.04947 | 0.005 | -10.356
-6 | -0.469 | 0.04634 | 0.005 | -10.114
-5.5 | -0.426 | 0.04253 | 0.005 | -10.007
-5 | -0.459 | 0.01873 | 0.008 | -24.503
-4.5 | -0.401 | 0.01803 | 0.008 | -22.231
-4 | -0.342 | 0.01645 | 0.007 | -20.776
-3.5 | -0.282 | 0.01685 | 0.007 | -16.736
-3 | -0.222 | 0.01622 | 0.007 | -13.664
-2.5 | -0.161 | 0.01605 | 0.006 | -10.015
-2 | -0.1 | 0.01644 | 0.006 | -6.057
-1.5 | -0.038 | 0.01588 | 0.006 | -2.399
-1 | 0.023 | 0.01348 | 0.005 | 1.736
-0.5 | 0.085 | 0.01327 | 0.005 | 6.381
0 | 0.147 | 0.01416 | 0.005 | 10.353
0.5 | 0.208 | 0.01436 | 0.004 | 14.467
1 | 0.269 | 0.0146 | 0.004 | 18.394
1.5 | 0.329 | 0.01489 | 0.004 | 22.082
2 | 0.388 | 0.01524 | 0.003 | 25.481
2.5 | 0.447 | 0.01567 | 0.003 | 28.503
3 | 0.503 | 0.01621 | 0.003 | 31.056
3.5 | 0.559 | 0.0169 | 0.002 | 33.061
4 | 0.613 | 0.01773 | 0.002 | 34.564
4.5 | 0.666 | 0.01871 | 0.001 | 35.606
5 | 0.719 | 0.0198 | 0.001 | 36.309
5.5 | 0.771 | 0.02101 | 0.001 | 36.721
6 | 0.823 | 0.02233 | 0 | 36.861
6.5 | 0.875 | 0.02379 | 0 | 36.772
7 | 0.925 | 0.02537 | -0.001 | 36.476
7.5 | 0.975 | 0.02709 | -0.001 | 36.005
8 | 1.024 | 0.02896 | -0.001 | 35.371
8.5 | 1.072 | 0.031 | -0.002 | 34.589
9 | 1.119 | 0.03296 | -0.002 | 33.958
9.5 | 1.165 | 0.03539 | -0.002 | 32.906
10 | 1.209 | 0.03805 | -0.003 | 31.762
10.5 | 1.251 | 0.04108 | -0.003 | 30.443
11 | 1.291 | 0.04432 | -0.004 | 29.127
11.5 | 1.329 | 0.04794 | -0.004 | 27.715
12 | 1.364 | 0.05206 | -0.004 | 26.196
12.5 | 1.396 | 0.0567 | -0.005 | 24.614
13 | 1.424 | 0.06167 | -0.005 | 23.092
13.5 | 1.449 | 0.06686 | -0.005 | 21.677
14 | 1.472 | 0.07249 | -0.006 | 20.301
14.5 | 1.49 | 0.07853 | -0.006 | 18.976
15 | 1.504 | 0.08502 | -0.006 | 17.69
15.5 | 1.514 | 0.09224 | -0.007 | 16.412
16 | 1.52 | 0.10015 | -0.007 | 15.176
16.5 | 1.521 | 0.10919 | -0.007 | 13.931
17 | 1.518 | 0.11969 | -0.008 | 12.679
17.5 | 1.509 | 0.13165 | -0.008 | 11.465
18 | 1.494 | 0.14595 | -0.008 | 10.234
18.5 | 1.47 | 0.16284 | -0.008 | 9.03
19 | 1.446 | 0.17987 | -0.007 | 8.038
19.5 | 1.423 | 0.19491 | -0.007 | 7.301
20 | 1.403 | 0.20826 | -0.007 | 6.735

## 12. Re 100k Mach 0.10 (2)
BIGFOIL.COM POLAR EXPORT
Horten 15.00% thick 3.00% camber
Horten 15.00% thick 3.00% camber |  |  |  | Cl Max: | 1.1942 | at alpha= | 10 | deg
XFOIL ncrit=9 |  |  |  | L/D Max: | 34.3604 | at alpha= | 7.5 | deg
Re: | 100000 |  |  | Cd Min: | 0.22644 | at alpha= | 20 | deg
Mach: | 0.1 |  |  | Cl=0 at alpha= | -2.4328 | deg
|  |  |  | @ Cl=0.1, Cd= | 0.020885
|  |  |  | @ Cl=0.4, Cd= | 0.020834
|  |  |  | @ Cl=0.6, Cd= | 0.021805
alpha (deg) | Cl | Cd | Cm | Cl/Cd
-13 | -0.4694 | 0.14214 | -0.0145 | -3.3024
-12.5 | -0.4084 | 0.13248 | -0.0096 | -3.0827
-12 | -0.4381 | 0.12701 | -0.017 | -3.4493
-11.5 | -0.3967 | 0.11868 | -0.0143 | -3.3426
-11 | -0.4316 | 0.11228 | -0.0219 | -3.844
-10.5 | -0.3925 | 0.10444 | -0.0191 | -3.7581
-10 | -0.4644 | 0.09582 | -0.0308 | -4.8466
-9.5 | -0.3894 | 0.09058 | -0.0225 | -4.299
-9 | -0.5252 | 0.08233 | -0.0293 | -6.3792
-8.5 | -0.642 | 0.05592 | -0.0244 | -11.4807
-8 | -0.6598 | 0.05199 | -0.0159 | -12.6909
-7.5 | -0.6145 | 0.04254 | -0.0207 | -14.4452
-7 | -0.541 | 0.03547 | -0.0267 | -15.2523
-6.5 | -0.4673 | 0.03117 | -0.0305 | -14.992
-6 | -0.4028 | 0.02807 | -0.0319 | -14.3498
-5.5 | -0.348 | 0.02577 | -0.0309 | -13.5041
-5 | -0.2948 | 0.02402 | -0.0294 | -12.2731
-4.5 | -0.2433 | 0.02265 | -0.028 | -10.7417
-4 | -0.1916 | 0.02148 | -0.0264 | -8.9199
-3.5 | -0.1409 | 0.02031 | -0.0248 | -6.9375
-3 | -0.0972 | 0.019 | -0.022 | -5.1158
-2.5 | -0.0209 | 0.01881 | -0.0196 | -1.1111
-2 | 0.1347 | 0.02148 | -0.0324 | 6.2709
-1.5 | 0.2579 | 0.02208 | -0.0432 | 11.6803
-1 | 0.4073 | 0.02077 | -0.061 | 19.61
-0.5 | 0.4462 | 0.02085 | -0.0589 | 21.4005
0 | 0.4854 | 0.02103 | -0.0569 | 23.0813
0.5 | 0.5248 | 0.02129 | -0.0547 | 24.6501
1 | 0.5646 | 0.02159 | -0.0524 | 26.151
1.5 | 0.6058 | 0.02184 | -0.0501 | 27.7381
2 | 0.6449 | 0.02227 | -0.0478 | 28.9582
2.5 | 0.6834 | 0.02285 | -0.0453 | 29.9081
3 | 0.7221 | 0.02346 | -0.0428 | 30.7801
3.5 | 0.763 | 0.02388 | -0.0403 | 31.9514
4 | 0.8013 | 0.02448 | -0.0375 | 32.7328
4.5 | 0.8353 | 0.02543 | -0.0343 | 32.847
5 | 0.8698 | 0.02638 | -0.031 | 32.9719
5.5 | 0.9115 | 0.02679 | -0.0283 | 34.0239
6 | 0.9427 | 0.02779 | -0.0245 | 33.9223
6.5 | 0.9688 | 0.02916 | -0.0201 | 33.2236
7 | 0.9987 | 0.03025 | -0.016 | 33.0149
7.5 | 1.0449 | 0.03041 | -0.0136 | 34.3604
8 | 1.0654 | 0.03182 | -0.0085 | 33.4821
8.5 | 1.0814 | 0.03352 | -0.0029 | 32.2613
9 | 1.1052 | 0.03478 | 0.0018 | 31.7769
9.5 | 1.1441 | 0.03523 | 0.005 | 32.4752
10 | 1.1942 | 0.03519 | 0.0068 | 33.9358
10.5 | 1.1923 | 0.03728 | 0.0141 | 31.9823
11 | 1.1847 | 0.03972 | 0.0215 | 29.8263
11.5 | 1.1849 | 0.04154 | 0.0281 | 28.5243
12 | 0.9585 | 0.06562 | 0.0315 | 14.6068
12.5 | 1.073 | 0.05631 | 0.0367 | 19.0552
13 | 1.171 | 0.05057 | 0.0398 | 23.156
13.5 | 0.684 | 0.12937 | 0.0081 | 5.2872
14 | 0.7017 | 0.13402 | 0.0078 | 5.2358
16 | 0.6973 | 0.17604 | -0.0065 | 3.961
16.5 | 0.6775 | 0.18182 | -0.0117 | 3.7262
18 | 0.7114 | 0.20084 | -0.02 | 3.5421
18.5 | 0.7387 | 0.20836 | -0.0208 | 3.5453
19 | 0.746 | 0.21307 | -0.0244 | 3.5012
19.5 | 0.7482 | 0.21978 | -0.0293 | 3.4043
20 | 0.7807 | 0.22644 | -0.0294 | 3.4477

## 13. Re 100k Mach 0.25 (1)
BIGFOIL.COM POLAR EXPORT
Horten 15.00% thick 3.00% camber
Horten 15.00% thick 3.00% camber |  |  |  | Cl Max: | 1.467 | at alpha= | 15 | deg
JavaFoil+Calcfoil stall+Eppler ext transition |  |  |  | L/D Max: | 35.409 | at alpha= | 6 | deg
Re: | 100000 |  |  | Cd Min: | 0.01338 | at alpha= | -1 | deg
Mach: | 0.25 |  |  | Cl=0 at alpha= | -1.1905 | deg
|  |  |  | @ Cl=0.1, Cd= | 0.014287
|  |  |  | @ Cl=0.4, Cd= | 0.015658
|  |  |  | @ Cl=0.6, Cd= | 0.018231
alpha (deg) | Cl | Cd | Cm | Cl/Cd
-18 | -0.654 | 0.26819 | 0.005 | -2.44
-17.5 | -0.695 | 0.24671 | 0.005 | -2.819
-17 | -0.731 | 0.22847 | 0.005 | -3.199
-16.5 | -0.762 | 0.21096 | 0.005 | -3.613
-16 | -0.79 | 0.19601 | 0.005 | -4.03
-15.5 | -0.814 | 0.17895 | 0.005 | -4.547
-15 | -0.833 | 0.16663 | 0.005 | -4.999
-14.5 | -0.848 | 0.15468 | 0.005 | -5.482
-14 | -0.858 | 0.14382 | 0.005 | -5.968
-13.5 | -0.864 | 0.13358 | 0.005 | -6.47
-13 | -0.865 | 0.12378 | 0.005 | -6.991
-12.5 | -0.862 | 0.1152 | 0.005 | -7.482
-12 | -0.854 | 0.10722 | 0.005 | -7.964
-11.5 | -0.841 | 0.09965 | 0.005 | -8.444
-11 | -0.825 | 0.09231 | 0.005 | -8.933
-10.5 | -0.803 | 0.08622 | 0.005 | -9.313
-10 | -0.777 | 0.08111 | 0.005 | -9.586
-9.5 | -0.749 | 0.07568 | 0.005 | -9.894
-9 | -0.717 | 0.0708 | 0.005 | -10.127
-8.5 | -0.683 | 0.06611 | 0.005 | -10.324
-8 | -0.646 | 0.06181 | 0.005 | -10.444
-7.5 | -0.606 | 0.05798 | 0.005 | -10.46
-7 | -0.565 | 0.05433 | 0.005 | -10.402
-6.5 | -0.522 | 0.05083 | 0.005 | -10.274
-6 | -0.478 | 0.04764 | 0.005 | -10.035
-5.5 | -0.433 | 0.04387 | 0.005 | -9.879
-5 | -0.391 | 0.03901 | 0.005 | -10.019
-4.5 | -0.411 | 0.01836 | 0.008 | -22.366
-4 | -0.35 | 0.0181 | 0.007 | -19.361
-3.5 | -0.289 | 0.01617 | 0.007 | -17.89
-3 | -0.227 | 0.01651 | 0.007 | -13.775
-2.5 | -0.165 | 0.01633 | 0.007 | -10.107
-2 | -0.102 | 0.01578 | 0.006 | -6.477
-1.5 | -0.039 | 0.01582 | 0.006 | -2.473
-1 | 0.024 | 0.01338 | 0.006 | 1.795
-0.5 | 0.087 | 0.01426 | 0.005 | 6.099
0 | 0.15 | 0.01439 | 0.005 | 10.452
0.5 | 0.213 | 0.01461 | 0.004 | 14.582
1 | 0.275 | 0.01488 | 0.004 | 18.493
1.5 | 0.337 | 0.01521 | 0.004 | 22.121
2 | 0.397 | 0.01563 | 0.003 | 25.384
2.5 | 0.455 | 0.01617 | 0.003 | 28.172
3 | 0.513 | 0.01685 | 0.003 | 30.427
3.5 | 0.569 | 0.01769 | 0.002 | 32.153
4 | 0.624 | 0.01865 | 0.002 | 33.447
4.5 | 0.679 | 0.01974 | 0.001 | 34.375
5 | 0.733 | 0.02094 | 0.001 | 34.989
5.5 | 0.786 | 0.02227 | 0.001 | 35.312
6 | 0.84 | 0.02371 | 0 | 35.409
6.5 | 0.892 | 0.02529 | 0 | 35.265
7 | 0.944 | 0.02703 | -0.001 | 34.918
7.5 | 0.995 | 0.02891 | -0.001 | 34.405
8 | 1.044 | 0.03097 | -0.001 | 33.723
8.5 | 1.093 | 0.03324 | -0.002 | 32.884
9 | 1.14 | 0.03571 | -0.002 | 31.922
9.5 | 1.185 | 0.03842 | -0.003 | 30.851
10 | 1.229 | 0.04117 | -0.003 | 29.848
10.5 | 1.27 | 0.04451 | -0.003 | 28.533
11 | 1.308 | 0.04834 | -0.004 | 27.067
11.5 | 1.344 | 0.05264 | -0.004 | 25.526
12 | 1.375 | 0.05751 | -0.004 | 23.918
12.5 | 1.403 | 0.06286 | -0.005 | 22.317
13 | 1.426 | 0.06861 | -0.005 | 20.779
13.5 | 1.444 | 0.07477 | -0.005 | 19.313
14 | 1.458 | 0.08148 | -0.006 | 17.893
14.5 | 1.466 | 0.08898 | -0.006 | 16.477
15 | 1.467 | 0.09739 | -0.006 | 15.062
15.5 | 1.461 | 0.10716 | -0.007 | 13.635
16 | 1.448 | 0.11876 | -0.007 | 12.192
16.5 | 1.425 | 0.13338 | -0.007 | 10.684
17 | 1.391 | 0.15198 | -0.007 | 9.153
17.5 | 1.353 | 0.17126 | -0.006 | 7.898
18 | 1.317 | 0.18673 | -0.006 | 7.054
18.5 | 1.281 | 0.20022 | -0.006 | 6.4
19 | 1.243 | 0.21407 | -0.006 | 5.807
19.5 | 1.201 | 0.22859 | -0.006 | 5.253
20 | 1.154 | 0.24386 | -0.006 | 4.733

## 14. Re 100k Mach 0.25 (2)
BIGFOIL.COM POLAR EXPORT
Horten 15.00% thick 3.00% camber
Horten 15.00% thick 3.00% camber |  |  |  | Cl Max: | 1.1001 | at alpha= | 9 | deg
XFOIL ncrit=9 |  |  |  | L/D Max: | 32.1629 | at alpha= | 5 | deg
Re: | 100000 |  |  | Cd Min: | 0.23375 | at alpha= | -20 | deg
Mach: | 0.25 |  |  | Cl=0 at alpha= | -2.3904 | deg
|  |  |  | @ Cl=0.1, Cd= | 0.021173
|  |  |  | @ Cl=0.4, Cd= | 0.021567
|  |  |  | @ Cl=0.6, Cd= | 0.022558
alpha (deg) | Cl | Cd | Cm | Cl/Cd
-20 | -0.6245 | 0.23375 | 0.0345 | -2.6717
-19.5 | -0.6001 | 0.22477 | 0.0326 | -2.6698
-19 | -0.58 | 0.21853 | 0.0299 | -2.6541
-18.5 | -0.5746 | 0.21543 | 0.0239 | -2.6672
-18 | -0.5489 | 0.20641 | 0.0224 | -2.6593
-17.5 | -0.5297 | 0.2002 | 0.0197 | -2.6459
-17 | -0.5337 | 0.19812 | 0.013 | -2.6938
-16.5 | -0.5006 | 0.18761 | 0.0127 | -2.6683
-16 | -0.4831 | 0.18158 | 0.01 | -2.6605
-15 | -0.4539 | 0.16838 | 0.0041 | -2.6957
-14.5 | -0.4498 | 0.1633 | -0.0001 | -2.7544
-14 | -0.4353 | 0.15558 | -0.0025 | -2.7979
-13.5 | -0.416 | 0.14906 | -0.004 | -2.7908
-13 | -0.4389 | 0.14372 | -0.0111 | -3.0539
-12.5 | -0.395 | 0.13536 | -0.0089 | -2.9181
-12 | -0.4348 | 0.13088 | -0.0178 | -3.3221
-11.5 | -0.3791 | 0.12169 | -0.0137 | -3.1153
-11 | -0.4268 | 0.11618 | -0.023 | -3.6736
-10.5 | -0.3687 | 0.10781 | -0.0182 | -3.4199
-10 | -0.415 | 0.10012 | -0.0264 | -4.145
-9.5 | -0.3639 | 0.09403 | -0.022 | -3.87
-9 | -0.3908 | 0.08563 | -0.0268 | -4.5638
-8.5 | -0.5562 | 0.06416 | -0.0342 | -8.669
-8 | -0.622 | 0.05658 | -0.0236 | -10.9933
-7.5 | -0.5829 | 0.04626 | -0.0296 | -12.6005
-7 | -0.5189 | 0.03819 | -0.0349 | -13.5873
-6.5 | -0.4568 | 0.03345 | -0.0367 | -13.6562
-6 | -0.4055 | 0.02986 | -0.0354 | -13.58
-5.5 | -0.3568 | 0.02754 | -0.0327 | -12.9557
-5 | -0.3057 | 0.02558 | -0.0307 | -11.9507
-4.5 | -0.2523 | 0.02396 | -0.029 | -10.5301
-4 | -0.198 | 0.02249 | -0.0277 | -8.8039
-3.5 | -0.1448 | 0.02133 | -0.0261 | -6.7886
-3 | -0.095 | 0.02009 | -0.0241 | -4.7287
-2.5 | -0.0322 | 0.01823 | -0.0212 | -1.7663
-2 | 0.1147 | 0.0215 | -0.0297 | 5.3349
-1.5 | 0.2444 | 0.0226 | -0.0406 | 10.8142
-1 | 0.4207 | 0.02143 | -0.0624 | 19.6314
-0.5 | 0.4605 | 0.02156 | -0.0602 | 21.359
0 | 0.5009 | 0.02176 | -0.058 | 23.0193
0.5 | 0.5423 | 0.02196 | -0.0556 | 24.6949
1 | 0.5826 | 0.02233 | -0.0533 | 26.0905
1.5 | 0.6222 | 0.02285 | -0.0509 | 27.2298
2 | 0.6617 | 0.02346 | -0.0483 | 28.2055
2.5 | 0.702 | 0.02401 | -0.0457 | 29.2378
3 | 0.7443 | 0.0244 | -0.043 | 30.5041
3.5 | 0.7798 | 0.02533 | -0.0398 | 30.7856
4 | 0.8142 | 0.02639 | -0.0365 | 30.8526
4.5 | 0.8496 | 0.02733 | -0.033 | 31.0867
5 | 0.8922 | 0.02774 | -0.0299 | 32.1629
5.5 | 0.9166 | 0.02929 | -0.0252 | 31.294
6 | 0.9391 | 0.03094 | -0.0202 | 30.3523
6.5 | 0.9671 | 0.03217 | -0.0156 | 30.0622
7 | 1.0116 | 0.03242 | -0.0123 | 31.203
7.5 | 1.0131 | 0.03487 | -0.005 | 29.0536
8 | 1.0064 | 0.03775 | 0.0028 | 26.6596
8.5 | 1.0304 | 0.03899 | 0.0079 | 26.4273
9 | 1.1001 | 0.038 | 0.0089 | 28.95

## 15. Re 100k Mach 0.50 (1)
BIGFOIL.COM POLAR EXPORT
Horten 15.00% thick 3.00% camber
Horten 15.00% thick 3.00% camber |  |  |  | Cl Max: | 1.299 | at alpha= | 10.5 | deg
JavaFoil+Calcfoil stall+Eppler ext transition |  |  |  | L/D Max: | 30.267 | at alpha= | 5.5 | deg
Re: | 100000 |  |  | Cd Min: | 0.01529 | at alpha= | -0.5 | deg
Mach: | 0.5 |  |  | Cl=0 at alpha= | -1.1901 | deg
|  |  |  | @ Cl=0.1, Cd= | 0.015303
|  |  |  | @ Cl=0.4, Cd= | 0.017926
|  |  |  | @ Cl=0.6, Cd= | 0.021413
alpha (deg) | Cl | Cd | Cm | Cl/Cd
-20 | -1.033 | 0.38141 | 0.009 | -2.709
-19.5 | -1.005 | 0.36743 | 0.008 | -2.735
-19 | -0.979 | 0.35288 | 0.008 | -2.774
-18.5 | -0.952 | 0.34773 | 0.008 | -2.739
-18 | -0.924 | 0.34285 | 0.008 | -2.696
-17.5 | -0.898 | 0.33863 | 0.008 | -2.652
-17 | -0.871 | 0.32186 | 0.008 | -2.707
-16.5 | -0.843 | 0.31518 | 0.008 | -2.676
-16 | -0.817 | 0.31032 | 0.008 | -2.632
-15.5 | -0.789 | 0.31137 | 0.007 | -2.533
-15 | -0.762 | 0.30154 | 0.007 | -2.527
-14.5 | -0.735 | 0.28976 | 0.007 | -2.536
-14 | -0.707 | 0.28686 | 0.007 | -2.465
-13.5 | -0.68 | 0.26462 | 0.007 | -2.57
-13 | -0.652 | 0.24976 | 0.007 | -2.611
-12.5 | -0.625 | 0.26557 | 0.007 | -2.354
-12 | -0.597 | 0.242 | 0.006 | -2.468
-11.5 | -0.57 | 0.22761 | 0.006 | -2.504
-11 | -0.542 | 0.21928 | 0.006 | -2.472
-10.5 | -0.514 | 0.20316 | 0.006 | -2.532
-10 | -0.487 | 0.19883 | 0.005 | -2.45
-9.5 | -0.459 | 0.18956 | 0.005 | -2.423
-9 | -0.432 | 0.17497 | 0.005 | -2.467
-8.5 | -0.404 | 0.13495 | 0.004 | -2.992
-8 | -0.591 | 0.08286 | 0.005 | -7.127
-7.5 | -0.601 | 0.07153 | 0.005 | -8.399
-7 | -0.582 | 0.06417 | 0.005 | -9.073
-6.5 | -0.551 | 0.05824 | 0.005 | -9.455
-6 | -0.512 | 0.05358 | 0.005 | -9.551
-5.5 | -0.468 | 0.04916 | 0.005 | -9.513
-5 | -0.42 | 0.04575 | 0.005 | -9.184
-4.5 | -0.37 | 0.04248 | 0.005 | -8.716
-4 | -0.321 | 0.03795 | 0.005 | -8.448
-3.5 | -0.32 | 0.01813 | 0.008 | -17.674
-3 | -0.252 | 0.01779 | 0.008 | -14.194
-2.5 | -0.184 | 0.01796 | 0.007 | -10.22
-2 | -0.114 | 0.01772 | 0.007 | -6.422
-1.5 | -0.044 | 0.01636 | 0.007 | -2.665
-1 | 0.027 | 0.0168 | 0.006 | 1.608
-0.5 | 0.097 | 0.01529 | 0.006 | 6.333
0 | 0.166 | 0.01559 | 0.005 | 10.637
0.5 | 0.234 | 0.01604 | 0.005 | 14.568
1 | 0.3 | 0.01665 | 0.004 | 18.006
1.5 | 0.365 | 0.01742 | 0.004 | 20.927
2 | 0.428 | 0.01833 | 0.004 | 23.371
2.5 | 0.491 | 0.01935 | 0.003 | 25.396
3 | 0.554 | 0.02047 | 0.003 | 27.037
3.5 | 0.615 | 0.02172 | 0.002 | 28.329
4 | 0.676 | 0.0231 | 0.002 | 29.266
4.5 | 0.736 | 0.02463 | 0.001 | 29.885
5 | 0.795 | 0.02632 | 0.001 | 30.217
5.5 | 0.854 | 0.02821 | 0.001 | 30.267
6 | 0.911 | 0.03032 | 0 | 30.06
6.5 | 0.967 | 0.03266 | 0 | 29.624
7 | 1.022 | 0.03528 | -0.001 | 28.972
7.5 | 1.075 | 0.03824 | -0.001 | 28.116
8 | 1.125 | 0.04157 | -0.001 | 27.074
8.5 | 1.173 | 0.04537 | -0.002 | 25.848
9 | 1.215 | 0.04975 | -0.002 | 24.431
9.5 | 1.253 | 0.05491 | -0.003 | 22.808
10 | 1.282 | 0.06118 | -0.003 | 20.954
10.5 | 1.299 | 0.0691 | -0.003 | 18.797
11 | 1.299 | 0.07895 | -0.004 | 16.451
11.5 | 1.267 | 0.09131 | -0.004 | 13.871
12 | 1.161 | 0.11273 | -0.004 | 10.302
12.5 | 0.757 | 0.18975 | -0.002 | 3.992
13 | 0.786 | 0.21911 | -0.003 | 3.587
13.5 | 0.814 | 0.24822 | -0.003 | 3.279
14 | 0.843 | 0.27441 | -0.004 | 3.073
14.5 | 0.872 | 0.29265 | -0.004 | 2.978
15 | 0.9 | 0.29856 | -0.005 | 3.015
15.5 | 0.929 | 0.31373 | -0.005 | 2.96

## 16. Re 100k Mach 0.50 (2)
BIGFOIL.COM POLAR EXPORT
Horten 15.00% thick 3.00% camber
Horten 15.00% thick 3.00% camber |  |  |  | Cl Max: | 0.8406 | at alpha= | 20 | deg
XFOIL ncrit=9 |  |  |  | L/D Max: | 24.1282 | at alpha= | 1.5 | deg
Re: | 100000 |  |  | Cd Min: | 0.25817 | at alpha= | 20 | deg
Mach: | 0.5 |  |  | Cl=0 at alpha= | -2.0733 | deg
|  |  |  | @ Cl=0.1, Cd= | 0.023017
|  |  |  | @ Cl=0.4, Cd= | 0.025583
|  |  |  | @ Cl=0.6, Cd= | 0.13749
alpha (deg) | Cl | Cd | Cm | Cl/Cd
-20 | -0.6615 | 0.25196 | 0.046 | -2.6254
-19.5 | -0.639 | 0.24475 | 0.0418 | -2.6108
-19 | -0.6256 | 0.24078 | 0.0355 | -2.5982
-18.5 | -0.5972 | 0.23039 | 0.033 | -2.5921
-18 | -0.5742 | 0.22321 | 0.0293 | -2.5725
-17.5 | -0.57 | 0.22157 | 0.0221 | -2.5726
-17 | -0.5334 | 0.20887 | 0.021 | -2.5537
-16.5 | -0.5108 | 0.20177 | 0.0177 | -2.5316
-16 | -0.5084 | 0.19884 | 0.0109 | -2.5568
-15.5 | -0.4702 | 0.18744 | 0.0104 | -2.5085
-15 | -0.454 | 0.18134 | 0.0062 | -2.5036
-14.5 | -0.4421 | 0.17473 | 0.0018 | -2.5302
-14 | -0.4119 | 0.16644 | 0.0004 | -2.4748
-13.5 | -0.4341 | 0.16569 | -0.0075 | -2.62
-13 | -0.3787 | 0.15232 | -0.006 | -2.4862
-12.5 | -0.3787 | 0.14777 | -0.0107 | -2.5628
-12 | -0.3495 | 0.13858 | -0.0118 | -2.522
-11.5 | -0.3446 | 0.13295 | -0.0154 | -2.592
-11 | -0.3287 | 0.12482 | -0.0177 | -2.6334
-10.5 | -0.3273 | 0.11934 | -0.0211 | -2.7426
-10 | -0.2996 | 0.11087 | -0.0215 | -2.7023
-9.5 | -0.3384 | 0.10641 | -0.0287 | -3.1802
-9 | -0.2797 | 0.09742 | -0.0255 | -2.8711
-8.5 | -0.2897 | 0.09063 | -0.0292 | -3.1965
-8 | -0.369 | 0.07025 | -0.051 | -5.2527
-7.5 | -0.3388 | 0.05769 | -0.0662 | -5.8728
-7 | -0.3571 | 0.04993 | -0.0665 | -7.152
-6.5 | -0.3734 | 0.04436 | -0.0604 | -8.4175
-6 | -0.3802 | 0.0395 | -0.0528 | -9.6253
-5.5 | -0.351 | 0.03582 | -0.0476 | -9.799
-5 | -0.3252 | 0.03248 | -0.0412 | -10.0123
-4.5 | -0.2798 | 0.02968 | -0.0371 | -9.4272
-4 | -0.2272 | 0.02742 | -0.0337 | -8.2859
-3.5 | -0.1673 | 0.02565 | -0.0313 | -6.5224
-3 | -0.104 | 0.02421 | -0.0298 | -4.2957
-2.5 | -0.0419 | 0.023 | -0.0281 | -1.8217
-2 | 0.0072 | 0.02177 | -0.0246 | 0.33073
-1.5 | 0.168 | 0.02393 | -0.0298 | 7.0205
-1 | 0.3235 | 0.02585 | -0.0423 | 12.5145
-0.5 | 0.5216 | 0.02516 | -0.0659 | 20.7313
0 | 0.5633 | 0.02582 | -0.0631 | 21.8164
0.5 | 0.6042 | 0.02664 | -0.0601 | 22.6802
1 | 0.6468 | 0.02731 | -0.0567 | 23.6836
1.5 | 0.685 | 0.02839 | -0.0532 | 24.1282
2 | 0.7143 | 0.03017 | -0.049 | 23.6758
2.5 | 0.7364 | 0.0323 | -0.0441 | 22.7988
3 | 0.7514 | 0.03473 | -0.0384 | 21.6355
3.5 | 0.7971 | 0.03504 | -0.0338 | 22.7483
4 | 0.7644 | 0.03968 | -0.0245 | 19.2641
4.5 | 0.6687 | 0.04678 | -0.0114 | 14.2946
5 | 0.5583 | 0.05571 | -0.0017 | 10.0215
5.5 | 0.5314 | 0.06109 | 0.0032 | 8.6986
6 | 0.5811 | 0.06168 | 0.0077 | 9.4212
6.5 | 0.5435 | 0.06905 | 0.01 | 7.8711
7 | 0.5203 | 0.07608 | 0.0112 | 6.8389
7.5 | 0.5226 | 0.08145 | 0.0125 | 6.4162
8 | 0.5712 | 0.08306 | 0.0158 | 6.877
8.5 | 0.5377 | 0.09203 | 0.0142 | 5.8427
9 | 0.5375 | 0.09836 | 0.014 | 5.4646
9.5 | 0.5624 | 0.10271 | 0.0151 | 5.4756
10 | 0.5622 | 0.10943 | 0.0141 | 5.1375
10.5 | 0.5605 | 0.11636 | 0.0129 | 4.8169
11 | 0.5849 | 0.12142 | 0.0131 | 4.8172
11.5 | 0.584 | 0.12865 | 0.011 | 4.5394
12 | 0.5907 | 0.13554 | 0.0092 | 4.3581
12.5 | 0.6162 | 0.14088 | 0.009 | 4.3739
13 | 0.612 | 0.14925 | 0.0052 | 4.1005
13.5 | 0.6302 | 0.15557 | 0.0037 | 4.0509
14 | 0.6352 | 0.16383 | 0 | 3.8772
14.5 | 0.646 | 0.17267 | -0.0035 | 3.7412
16.5 | 0.708 | 0.20446 | -0.0166 | 3.4628
17 | 0.744 | 0.21323 | -0.0174 | 3.4892
17.5 | 0.7363 | 0.21834 | -0.0244 | 3.3723
18 | 0.7756 | 0.2284 | -0.0247 | 3.3958
18.5 | 0.7728 | 0.23301 | -0.0317 | 3.3166
19 | 0.8069 | 0.24321 | -0.0329 | 3.3177
19.5 | 0.8105 | 0.24808 | -0.0395 | 3.2671
20 | 0.8406 | 0.25817 | -0.0413 | 3.256

## 17. Re 250k Mach 0.00 (1)
BIGFOIL.COM POLAR EXPORT
Horten 15.00% thick 3.00% camber
Horten 15.00% thick 3.00% camber |  |  |  | Cl Max: | 1.566 | at alpha= | 17 | deg
JavaFoil+Calcfoil stall+Eppler ext transition |  |  |  | L/D Max: | 61.366 | at alpha= | 6.5 | deg
Re: | 250000 |  |  | Cd Min: | 0.01004 | at alpha= | -1 | deg
Mach: | 0 |  |  | Cl=0 at alpha= | -1.1885 | deg
|  |  |  | @ Cl=0.1, Cd= | 0.010294
|  |  |  | @ Cl=0.4, Cd= | 0.010595
|  |  |  | @ Cl=0.6, Cd= | 0.011894
alpha (deg) | Cl | Cd | Cm | Cl/Cd
-20 | -0.927 | 0.21136 | 0.006 | -4.387
-19.5 | -0.94 | 0.20091 | 0.006 | -4.681
-19 | -0.952 | 0.19139 | 0.006 | -4.975
-18.5 | -0.963 | 0.18195 | 0.006 | -5.291
-18 | -0.972 | 0.17177 | 0.006 | -5.657
-17.5 | -0.979 | 0.16368 | 0.006 | -5.98
-17 | -0.983 | 0.15496 | 0.006 | -6.342
-16.5 | -0.984 | 0.14698 | 0.006 | -6.698
-16 | -0.984 | 0.13913 | 0.006 | -7.071
-15.5 | -0.981 | 0.13135 | 0.006 | -7.468
-15 | -0.976 | 0.12382 | 0.006 | -7.882
-14.5 | -0.968 | 0.1169 | 0.006 | -8.284
-14 | -0.959 | 0.11011 | 0.006 | -8.705
-13.5 | -0.946 | 0.10365 | 0.006 | -9.126
-13 | -0.93 | 0.09773 | 0.006 | -9.521
-12.5 | -0.913 | 0.09164 | 0.006 | -9.961
-12 | -0.892 | 0.08592 | 0.006 | -10.385
-11.5 | -0.869 | 0.0806 | 0.006 | -10.786
-11 | -0.844 | 0.07567 | 0.006 | -11.152
-10.5 | -0.816 | 0.07083 | 0.006 | -11.518
-10 | -0.785 | 0.06686 | 0.006 | -11.747
-9.5 | -0.753 | 0.06245 | 0.006 | -12.056
-9 | -0.719 | 0.05793 | 0.006 | -12.417
-8.5 | -0.685 | 0.053 | 0.006 | -12.93
-8 | -0.654 | 0.04656 | 0.006 | -14.04
-7.5 | -0.728 | 0.01753 | 0.009 | -41.55
-7 | -0.679 | 0.01697 | 0.009 | -40.01
-6.5 | -0.626 | 0.0165 | 0.009 | -37.927
-6 | -0.571 | 0.01616 | 0.008 | -35.347
-5.5 | -0.515 | 0.01414 | 0.008 | -36.437
-5 | -0.458 | 0.01434 | 0.008 | -31.942
-4.5 | -0.4 | 0.0141 | 0.008 | -28.34
-4 | -0.341 | 0.01436 | 0.007 | -23.72
-3.5 | -0.281 | 0.01411 | 0.007 | -19.915
-3 | -0.221 | 0.0139 | 0.007 | -15.873
-2.5 | -0.16 | 0.01423 | 0.006 | -11.247
-2 | -0.099 | 0.01403 | 0.006 | -7.064
-1.5 | -0.038 | 0.01383 | 0.006 | -2.742
-1 | 0.023 | 0.01004 | 0.005 | 2.333
-0.5 | 0.085 | 0.01021 | 0.005 | 8.308
0 | 0.146 | 0.01055 | 0.005 | 13.865
0.5 | 0.208 | 0.01031 | 0.004 | 20.125
1 | 0.269 | 0.01052 | 0.004 | 25.535
1.5 | 0.33 | 0.01035 | 0.004 | 31.857
2 | 0.391 | 0.01061 | 0.003 | 36.823
2.5 | 0.451 | 0.01051 | 0.003 | 42.929
3 | 0.512 | 0.0114 | 0.003 | 44.855
3.5 | 0.571 | 0.01172 | 0.002 | 48.742
4 | 0.631 | 0.01208 | 0.002 | 52.222
4.5 | 0.689 | 0.01247 | 0.001 | 55.275
5 | 0.747 | 0.01292 | 0.001 | 57.807
5.5 | 0.803 | 0.01345 | 0.001 | 59.744
6 | 0.858 | 0.01408 | 0 | 60.934
6.5 | 0.911 | 0.01484 | 0 | 61.366
7 | 0.962 | 0.01578 | -0.001 | 60.963
7.5 | 1.012 | 0.01691 | -0.001 | 59.819
8 | 1.06 | 0.01824 | -0.001 | 58.113
8.5 | 1.106 | 0.01977 | -0.002 | 55.979
9 | 1.152 | 0.0215 | -0.002 | 53.581
9.5 | 1.196 | 0.02346 | -0.003 | 50.977
10 | 1.238 | 0.02567 | -0.003 | 48.25
10.5 | 1.279 | 0.02816 | -0.003 | 45.409
11 | 1.317 | 0.03102 | -0.004 | 42.471
11.5 | 1.353 | 0.03431 | -0.004 | 39.441
12 | 1.386 | 0.03816 | -0.004 | 36.334
12.5 | 1.417 | 0.04251 | -0.005 | 33.331
13 | 1.445 | 0.04701 | -0.005 | 30.731
13.5 | 1.471 | 0.05147 | -0.006 | 28.572
14 | 1.494 | 0.05603 | -0.006 | 26.67
14.5 | 1.515 | 0.06081 | -0.006 | 24.909
15 | 1.531 | 0.06578 | -0.007 | 23.279
15.5 | 1.545 | 0.07115 | -0.007 | 21.713
16 | 1.555 | 0.07677 | -0.007 | 20.259
16.5 | 1.562 | 0.08279 | -0.008 | 18.868
17 | 1.566 | 0.08925 | -0.008 | 17.545
17.5 | 1.566 | 0.09613 | -0.008 | 16.293
18 | 1.562 | 0.10357 | -0.009 | 15.085
18.5 | 1.554 | 0.11162 | -0.009 | 13.922
19 | 1.543 | 0.12022 | -0.009 | 12.831
19.5 | 1.528 | 0.12939 | -0.01 | 11.808
20 | 1.51 | 0.13961 | -0.01 | 10.816

## 18. Re 250k Mach 0.00 (2)
BIGFOIL.COM POLAR EXPORT
Horten 15.00% thick 3.00% camber
Horten 15.00% thick 3.00% camber |  |  |  | Cl Max: | 1.3073 | at alpha= | 13.5 | deg
XFOIL ncrit=9 |  |  |  | L/D Max: | 67.7389 | at alpha= | 8 | deg
Re: | 250000 |  |  | Cd Min: | 0.17161 | at alpha= | -16 | deg
Mach: | 0 |  |  | Cl=0 at alpha= | -1.3519 | deg
|  |  |  | @ Cl=0.1, Cd= | 0.012076
|  |  |  | @ Cl=0.4, Cd= | 0.01442
|  |  |  | @ Cl=0.6, Cd= | 0.014472
alpha (deg) | Cl | Cd | Cm | Cl/Cd
-16 | -0.4877 | 0.17161 | 0.0068 | -2.8419
-15.5 | -0.4906 | 0.16396 | 0.0007 | -2.9922
-15 | -0.4755 | 0.15646 | -0.0013 | -3.0391
-14.5 | -0.4555 | 0.15093 | -0.0023 | -3.018
-14 | -0.4839 | 0.13924 | -0.0126 | -3.4753
-13.5 | -0.446 | 0.13557 | -0.0092 | -3.2898
-13 | -0.4337 | 0.12928 | -0.0111 | -3.3547
-12.5 | -0.684 | 0.06355 | -0.0528 | -10.7632
-12 | -0.7629 | 0.05206 | -0.053 | -14.6542
-11.5 | -0.8275 | 0.04473 | -0.0435 | -18.4999
-11 | -0.8718 | 0.03849 | -0.0321 | -22.65
-10.5 | -0.8552 | 0.03506 | -0.0274 | -24.3925
-10 | -0.831 | 0.03284 | -0.023 | -25.3045
-9.5 | -0.8172 | 0.02963 | -0.0166 | -27.5802
-9 | -0.7998 | 0.02707 | -0.0106 | -29.5456
-8.5 | -0.7174 | 0.02467 | -0.0169 | -29.0799
-8 | -0.627 | 0.0221 | -0.0245 | -28.371
-7.5 | -0.5512 | 0.02017 | -0.0284 | -27.3277
-7 | -0.5028 | 0.01934 | -0.0266 | -25.9979
-6.5 | -0.4549 | 0.01822 | -0.0248 | -24.9671
-6 | -0.407 | 0.01745 | -0.0229 | -23.3238
-5.5 | -0.3589 | 0.01674 | -0.0212 | -21.4397
-5 | -0.3109 | 0.01596 | -0.0195 | -19.4799
-4.5 | -0.2634 | 0.01529 | -0.0176 | -17.2269
-4 | -0.2162 | 0.01472 | -0.0157 | -14.6875
-3.5 | -0.1699 | 0.01415 | -0.0136 | -12.0071
-3 | -0.1241 | 0.01362 | -0.0114 | -9.1116
-2.5 | -0.0818 | 0.01292 | -0.0087 | -6.3313
-2 | -0.0712 | 0.01083 | 0.0001 | -6.5743
-1.5 | -0.0194 | 0.01082 | 0.0029 | -1.793
-1 | 0.0461 | 0.01145 | 0.0027 | 4.0262
-0.5 | 0.1184 | 0.01229 | 0.0012 | 9.6338
0 | 0.2092 | 0.01313 | -0.0044 | 15.933
0.5 | 0.3149 | 0.01391 | -0.0132 | 22.6384
1 | 0.4116 | 0.01449 | -0.0205 | 28.4058
1.5 | 0.4784 | 0.01444 | -0.0229 | 33.1302
2 | 0.5394 | 0.01449 | -0.0242 | 37.2257
2.5 | 0.6068 | 0.01447 | -0.0268 | 41.935
3 | 0.6686 | 0.01458 | -0.0283 | 45.8573
3.5 | 0.7367 | 0.01446 | -0.0313 | 50.9474
4 | 0.8007 | 0.01453 | -0.0334 | 55.1067
4.5 | 0.869 | 0.01451 | -0.0365 | 59.8897
5 | 0.9162 | 0.01474 | -0.0353 | 62.1574
5.5 | 0.9561 | 0.01494 | -0.0328 | 63.996
6 | 0.9956 | 0.01526 | -0.0301 | 65.2425
6.5 | 1.0346 | 0.01561 | -0.0273 | 66.278
7 | 1.072 | 0.01595 | -0.0243 | 67.21
7.5 | 1.1074 | 0.01635 | -0.0209 | 67.7309
8 | 1.1414 | 0.01685 | -0.0172 | 67.7389
8.5 | 1.1736 | 0.01739 | -0.0133 | 67.4871
9 | 1.2024 | 0.01792 | -0.0088 | 67.0982
9.5 | 1.2279 | 0.01852 | -0.0038 | 66.3013
10 | 1.2506 | 0.01922 | 0.0016 | 65.0676
10.5 | 1.2697 | 0.02001 | 0.0074 | 63.4533
11 | 1.2829 | 0.02092 | 0.014 | 61.3241
11.5 | 1.2862 | 0.02189 | 0.0219 | 58.7574
12 | 1.2928 | 0.02331 | 0.0279 | 55.4612
12.5 | 1.2995 | 0.0253 | 0.0324 | 51.3636
13 | 1.3046 | 0.02796 | 0.0357 | 46.6595
13.5 | 1.3073 | 0.03132 | 0.0378 | 41.7401
14 | 1.3065 | 0.03542 | 0.0391 | 36.8859
14.5 | 1.3023 | 0.04016 | 0.0397 | 32.4278
15 | 1.2947 | 0.04556 | 0.0397 | 28.4175
15.5 | 1.2855 | 0.05151 | 0.0391 | 24.9563
16 | 1.2753 | 0.05794 | 0.038 | 22.0107
16.5 | 1.2642 | 0.06478 | 0.0366 | 19.5153
17 | 1.2532 | 0.07179 | 0.0348 | 17.4565
17.5 | 1.2431 | 0.07891 | 0.0328 | 15.7534
18 | 1.2311 | 0.08673 | 0.0303 | 14.1946
18.5 | 1.2229 | 0.09394 | 0.028 | 13.0179

## 19. Re 250k Mach 0.10 (1)
BIGFOIL.COM POLAR EXPORT
Horten 15.00% thick 3.00% camber
Horten 15.00% thick 3.00% camber |  |  |  | Cl Max: | 1.554 | at alpha= | 17 | deg
JavaFoil+Calcfoil stall+Eppler ext transition |  |  |  | L/D Max: | 60.894 | at alpha= | 6.5 | deg
Re: | 250000 |  |  | Cd Min: | 0.01008 | at alpha= | -1 | deg
Mach: | 0.1 |  |  | Cl=0 at alpha= | -1.1936 | deg
|  |  |  | @ Cl=0.1, Cd= | 0.010304
|  |  |  | @ Cl=0.4, Cd= | 0.010304
|  |  |  | @ Cl=0.6, Cd= | 0.01193
alpha (deg) | Cl | Cd | Cm | Cl/Cd
-20 | -0.882 | 0.21746 | 0.006 | -4.055
-19.5 | -0.898 | 0.20659 | 0.006 | -4.349
-19 | -0.914 | 0.19662 | 0.006 | -4.648
-18.5 | -0.927 | 0.18587 | 0.006 | -4.99
-18 | -0.94 | 0.17675 | 0.006 | -5.317
-17.5 | -0.95 | 0.16741 | 0.006 | -5.676
-17 | -0.957 | 0.15803 | 0.006 | -6.056
-16.5 | -0.962 | 0.14934 | 0.006 | -6.439
-16 | -0.964 | 0.14111 | 0.006 | -6.83
-15.5 | -0.964 | 0.13316 | 0.006 | -7.237
-15 | -0.961 | 0.12569 | 0.006 | -7.648
-14.5 | -0.956 | 0.11856 | 0.006 | -8.064
-14 | -0.948 | 0.11129 | 0.006 | -8.518
-13.5 | -0.938 | 0.10505 | 0.006 | -8.924
-13 | -0.924 | 0.09872 | 0.006 | -9.361
-12.5 | -0.908 | 0.09256 | 0.006 | -9.81
-12 | -0.889 | 0.08684 | 0.006 | -10.236
-11.5 | -0.867 | 0.08148 | 0.006 | -10.639
-11 | -0.843 | 0.07631 | 0.006 | -11.043
-10.5 | -0.815 | 0.07158 | 0.006 | -11.387
-10 | -0.785 | 0.06759 | 0.006 | -11.617
-9.5 | -0.753 | 0.06299 | 0.006 | -11.961
-9 | -0.72 | 0.05849 | 0.006 | -12.314
-8.5 | -0.685 | 0.05392 | 0.006 | -12.713
-8 | -0.652 | 0.04829 | 0.006 | -13.501
-7.5 | -0.73 | 0.01773 | 0.009 | -41.169
-7 | -0.681 | 0.01707 | 0.009 | -39.905
-6.5 | -0.628 | 0.01662 | 0.009 | -37.795
-6 | -0.574 | 0.01619 | 0.008 | -35.43
-5.5 | -0.517 | 0.01418 | 0.008 | -36.499
-5 | -0.46 | 0.01384 | 0.008 | -33.235
-4.5 | -0.401 | 0.01413 | 0.008 | -28.42
-4 | -0.342 | 0.01448 | 0.007 | -23.636
-3.5 | -0.282 | 0.01415 | 0.007 | -19.943
-3 | -0.222 | 0.01393 | 0.007 | -15.925
-2.5 | -0.161 | 0.01431 | 0.006 | -11.244
-2 | -0.1 | 0.01413 | 0.006 | -7.047
-1.5 | -0.038 | 0.01391 | 0.006 | -2.741
-1 | 0.024 | 0.01008 | 0.005 | 2.336
-0.5 | 0.085 | 0.01021 | 0.005 | 8.343
0 | 0.147 | 0.0106 | 0.005 | 13.864
0.5 | 0.209 | 0.01035 | 0.004 | 20.151
1 | 0.27 | 0.01057 | 0.004 | 25.546
1.5 | 0.331 | 0.01039 | 0.004 | 31.896
2 | 0.393 | 0.01027 | 0.003 | 38.209
2.5 | 0.453 | 0.01056 | 0.003 | 42.946
3 | 0.514 | 0.01146 | 0.003 | 44.84
3.5 | 0.574 | 0.01177 | 0.002 | 48.768
4 | 0.634 | 0.01214 | 0.002 | 52.21
4.5 | 0.692 | 0.01254 | 0.001 | 55.212
5 | 0.75 | 0.01301 | 0.001 | 57.668
5.5 | 0.807 | 0.01355 | 0.001 | 59.51
6 | 0.861 | 0.01421 | 0 | 60.62
6.5 | 0.914 | 0.01501 | 0 | 60.894
7 | 0.965 | 0.01598 | -0.001 | 60.398
7.5 | 1.015 | 0.01715 | -0.001 | 59.182
8 | 1.063 | 0.01852 | -0.001 | 57.392
8.5 | 1.11 | 0.02009 | -0.002 | 55.242
9 | 1.155 | 0.02187 | -0.002 | 52.835
9.5 | 1.199 | 0.02388 | -0.003 | 50.223
10 | 1.242 | 0.02614 | -0.003 | 47.507
10.5 | 1.282 | 0.0287 | -0.003 | 44.672
11 | 1.32 | 0.03163 | -0.004 | 41.741
11.5 | 1.356 | 0.03504 | -0.004 | 38.699
12 | 1.389 | 0.03901 | -0.004 | 35.597
12.5 | 1.418 | 0.04349 | -0.005 | 32.615
13 | 1.446 | 0.04809 | -0.005 | 30.064
13.5 | 1.471 | 0.05258 | -0.006 | 27.974
14 | 1.493 | 0.05722 | -0.006 | 26.1
14.5 | 1.513 | 0.06214 | -0.006 | 24.345
15 | 1.528 | 0.0673 | -0.007 | 22.701
15.5 | 1.539 | 0.07285 | -0.007 | 21.132
16 | 1.548 | 0.07866 | -0.007 | 19.675
16.5 | 1.552 | 0.0849 | -0.008 | 18.285
17 | 1.554 | 0.09165 | -0.008 | 16.952
17.5 | 1.551 | 0.09897 | -0.008 | 15.673
18 | 1.544 | 0.10677 | -0.009 | 14.463
18.5 | 1.532 | 0.11521 | -0.009 | 13.301
19 | 1.517 | 0.12437 | -0.009 | 12.196
19.5 | 1.498 | 0.13422 | -0.009 | 11.163
20 | 1.476 | 0.14491 | -0.01 | 10.189

## 20. Re 250k Mach 0.10 (2)
BIGFOIL.COM POLAR EXPORT
Horten 15.00% thick 3.00% camber
Horten 15.00% thick 3.00% camber |  |  |  | Cl Max: | 1.3017 | at alpha= | 13.5 | deg
XFOIL ncrit=9 |  |  |  | L/D Max: | 67.4258 | at alpha= | 7.5 | deg
Re: | 250000 |  |  | Cd Min: | 0.17223 | at alpha= | -16 | deg
Mach: | 0.1 |  |  | Cl=0 at alpha= | -1.3602 | deg
|  |  |  | @ Cl=0.1, Cd= | 0.012088
|  |  |  | @ Cl=0.4, Cd= | 0.014441
|  |  |  | @ Cl=0.6, Cd= | 0.01453
alpha (deg) | Cl | Cd | Cm | Cl/Cd
-16 | -0.487 | 0.17223 | 0.007 | -2.8276
-15.5 | -0.4894 | 0.16464 | 0.0009 | -2.9725
-15 | -0.4738 | 0.15716 | -0.001 | -3.0148
-14.5 | -0.4538 | 0.15157 | -0.0021 | -2.994
-13.5 | -0.4433 | 0.13632 | -0.009 | -3.2519
-13 | -0.4308 | 0.13001 | -0.0109 | -3.3136
-12.5 | -0.6584 | 0.06719 | -0.0511 | -9.7991
-12 | -0.7324 | 0.05466 | -0.0547 | -13.3992
-11.5 | -0.7959 | 0.04674 | -0.048 | -17.0282
-11 | -0.8503 | 0.04043 | -0.0361 | -21.0314
-10.5 | -0.844 | 0.0365 | -0.0304 | -23.1233
-10 | -0.8211 | 0.03427 | -0.0258 | -23.9597
-9.5 | -0.8113 | 0.03073 | -0.019 | -26.4009
-9 | -0.8005 | 0.02776 | -0.0119 | -28.8365
-8.5 | -0.7168 | 0.02523 | -0.0185 | -28.4106
-8 | -0.6264 | 0.02239 | -0.0259 | -27.9768
-7.5 | -0.5547 | 0.02068 | -0.0287 | -26.823
-7 | -0.5055 | 0.01956 | -0.0271 | -25.8436
-6.5 | -0.4571 | 0.01839 | -0.0253 | -24.8559
-6 | -0.4094 | 0.0178 | -0.0232 | -23
-5.5 | -0.3604 | 0.01684 | -0.0216 | -21.4014
-4.5 | -0.2641 | 0.01538 | -0.018 | -17.1717
-4 | -0.2166 | 0.01479 | -0.016 | -14.645
-3.5 | -0.1694 | 0.01426 | -0.014 | -11.8794
-3 | -0.1236 | 0.0137 | -0.0117 | -9.0219
-2.5 | -0.0807 | 0.01302 | -0.0091 | -6.1982
-2 | -0.0676 | 0.01104 | -0.0008 | -6.1232
-1.5 | -0.0179 | 0.01086 | 0.0025 | -1.6483
-1 | 0.0461 | 0.01146 | 0.0027 | 4.0227
-0.5 | 0.1165 | 0.01228 | 0.0017 | 9.487
0 | 0.2072 | 0.01314 | -0.0038 | 15.7686
0.5 | 0.3177 | 0.01394 | -0.0134 | 22.7905
1 | 0.4147 | 0.01453 | -0.0206 | 28.5409
1.5 | 0.4802 | 0.01451 | -0.0227 | 33.0944
2 | 0.5431 | 0.01453 | -0.0243 | 37.3778
2.5 | 0.6095 | 0.01453 | -0.0266 | 41.9477
3 | 0.6723 | 0.01462 | -0.0283 | 45.985
3.5 | 0.7401 | 0.01457 | -0.031 | 50.7962
4 | 0.8046 | 0.01462 | -0.0332 | 55.0342
4.5 | 0.8732 | 0.01461 | -0.0362 | 59.7673
5 | 0.9215 | 0.01482 | -0.0352 | 62.1795
5.5 | 0.962 | 0.01506 | -0.0326 | 63.8778
6 | 1.0014 | 0.01537 | -0.0298 | 65.1529
6.5 | 1.0402 | 0.01574 | -0.0269 | 66.0864
7 | 1.0784 | 0.01615 | -0.0239 | 66.774
7.5 | 1.1132 | 0.01651 | -0.0203 | 67.4258
8 | 1.1468 | 0.01701 | -0.0165 | 67.4192
8.5 | 1.1783 | 0.01758 | -0.0124 | 67.025
9 | 1.2076 | 0.01819 | -0.0079 | 66.3881
9.5 | 1.2317 | 0.01877 | -0.0025 | 65.6207
10 | 1.2529 | 0.01948 | 0.0032 | 64.3172
10.5 | 1.2704 | 0.0203 | 0.0094 | 62.5813
11 | 1.2793 | 0.02122 | 0.0169 | 60.2875
11.5 | 1.2837 | 0.02236 | 0.0243 | 57.4106
12 | 1.2894 | 0.02394 | 0.03 | 53.8596
12.5 | 1.2954 | 0.02614 | 0.0342 | 49.5562
13 | 1.2999 | 0.02904 | 0.0371 | 44.7624
13.5 | 1.3017 | 0.03266 | 0.039 | 39.8561
14 | 1.2999 | 0.03701 | 0.04 | 35.1229
14.5 | 1.2946 | 0.04199 | 0.0405 | 30.8312
15 | 1.2857 | 0.04759 | 0.0404 | 27.0162
15.5 | 1.2752 | 0.05375 | 0.0397 | 23.7247
16 | 1.2644 | 0.06046 | 0.0383 | 20.913
16.5 | 1.2529 | 0.0675 | 0.0366 | 18.5615
17 | 1.2421 | 0.07463 | 0.0348 | 16.6434
17.5 | 1.2323 | 0.08179 | 0.0328 | 15.0666
18 | 1.2208 | 0.08955 | 0.0302 | 13.6326
18.5 | 1.2116 | 0.09709 | 0.0276 | 12.4791

## 21. Re 250k Mach 0.25 (1)
BIGFOIL.COM POLAR EXPORT
Horten 15.00% thick 3.00% camber
Horten 15.00% thick 3.00% camber |  |  |  | Cl Max: | 1.493 | at alpha= | 15 | deg
JavaFoil+Calcfoil stall+Eppler ext transition |  |  |  | L/D Max: | 58.516 | at alpha= | 6 | deg
Re: | 250000 |  |  | Cd Min: | 0.01016 | at alpha= | 0 | deg
Mach: | 0.25 |  |  | Cl=0 at alpha= | -1.1905 | deg
|  |  |  | @ Cl=0.1, Cd= | 0.010379
|  |  |  | @ Cl=0.4, Cd= | 0.010508
|  |  |  | @ Cl=0.6, Cd= | 0.011995
alpha (deg) | Cl | Cd | Cm | Cl/Cd
-18 | -0.655 | 0.21733 | 0.005 | -3.013
-17.5 | -0.696 | 0.20165 | 0.005 | -3.452
-17 | -0.732 | 0.18847 | 0.005 | -3.882
-16.5 | -0.763 | 0.1752 | 0.005 | -4.356
-16 | -0.791 | 0.16214 | 0.005 | -4.879
-15.5 | -0.815 | 0.15056 | 0.005 | -5.411
-15 | -0.834 | 0.14103 | 0.006 | -5.916
-14.5 | -0.849 | 0.13133 | 0.005 | -6.467
-14 | -0.86 | 0.12275 | 0.005 | -7.005
-13.5 | -0.866 | 0.11371 | 0.005 | -7.614
-13 | -0.867 | 0.10647 | 0.006 | -8.145
-12.5 | -0.864 | 0.09923 | 0.006 | -8.708
-12 | -0.856 | 0.09293 | 0.006 | -9.214
-11.5 | -0.844 | 0.08637 | 0.006 | -9.773
-11 | -0.827 | 0.08072 | 0.006 | -10.252
-10.5 | -0.806 | 0.07531 | 0.006 | -10.705
-10 | -0.781 | 0.07106 | 0.006 | -10.995
-9.5 | -0.753 | 0.06618 | 0.006 | -11.384
-9 | -0.722 | 0.06169 | 0.006 | -11.712
-8.5 | -0.689 | 0.05719 | 0.006 | -12.053
-8 | -0.655 | 0.05252 | 0.006 | -12.464
-7.5 | -0.62 | 0.04712 | 0.006 | -13.16
-7 | -0.691 | 0.01776 | 0.009 | -38.92
-6.5 | -0.641 | 0.01672 | 0.009 | -38.337
-6 | -0.586 | 0.01623 | 0.009 | -36.117
-5.5 | -0.529 | 0.01576 | 0.008 | -33.593
-5 | -0.471 | 0.0142 | 0.008 | -33.188
-4.5 | -0.412 | 0.01392 | 0.008 | -29.571
-4 | -0.351 | 0.01415 | 0.008 | -24.804
-3.5 | -0.29 | 0.01392 | 0.007 | -20.8
-3 | -0.228 | 0.01422 | 0.007 | -16.005
-2.5 | -0.165 | 0.01405 | 0.007 | -11.754
-2 | -0.102 | 0.01392 | 0.006 | -7.347
-1.5 | -0.039 | 0.01372 | 0.006 | -2.853
-1 | 0.024 | 0.01026 | 0.006 | 2.357
-0.5 | 0.088 | 0.01043 | 0.005 | 8.39
0 | 0.151 | 0.01016 | 0.005 | 14.865
0.5 | 0.214 | 0.01036 | 0.005 | 20.675
1 | 0.277 | 0.01037 | 0.004 | 26.744
1.5 | 0.34 | 0.01027 | 0.004 | 33.128
2 | 0.403 | 0.01052 | 0.003 | 38.301
2.5 | 0.465 | 0.01124 | 0.003 | 41.393
3 | 0.527 | 0.01156 | 0.003 | 45.589
3.5 | 0.589 | 0.01192 | 0.002 | 49.374
4 | 0.649 | 0.01233 | 0.002 | 52.63
4.5 | 0.709 | 0.01297 | 0.001 | 54.64
5 | 0.767 | 0.01352 | 0.001 | 56.714
5.5 | 0.823 | 0.01417 | 0.001 | 58.08
6 | 0.878 | 0.015 | 0 | 58.516
6.5 | 0.93 | 0.016 | 0 | 58.167
7 | 0.982 | 0.01719 | -0.001 | 57.124
7.5 | 1.032 | 0.01858 | -0.001 | 55.541
8 | 1.081 | 0.02017 | -0.001 | 53.595
8.5 | 1.128 | 0.02197 | -0.002 | 51.356
9 | 1.174 | 0.02399 | -0.002 | 48.928
9.5 | 1.218 | 0.02629 | -0.003 | 46.337
10 | 1.26 | 0.02889 | -0.003 | 43.612
10.5 | 1.299 | 0.03186 | -0.003 | 40.775
11 | 1.336 | 0.03532 | -0.004 | 37.822
11.5 | 1.368 | 0.03942 | -0.004 | 34.717
12 | 1.398 | 0.04407 | -0.005 | 31.727
12.5 | 1.424 | 0.04905 | -0.005 | 29.037
13 | 1.446 | 0.05413 | -0.005 | 26.718
13.5 | 1.465 | 0.05932 | -0.006 | 24.696
14 | 1.48 | 0.06475 | -0.006 | 22.852
14.5 | 1.489 | 0.07057 | -0.006 | 21.105
15 | 1.493 | 0.07681 | -0.007 | 19.435
15.5 | 1.49 | 0.08372 | -0.007 | 17.802
16 | 1.483 | 0.09114 | -0.007 | 16.267
16.5 | 1.469 | 0.09952 | -0.008 | 14.757
17 | 1.449 | 0.10856 | -0.008 | 13.348
17.5 | 1.423 | 0.11887 | -0.008 | 11.973
18 | 1.39 | 0.13065 | -0.008 | 10.635
18.5 | 1.347 | 0.14416 | -0.009 | 9.343
19 | 1.298 | 0.16001 | -0.009 | 8.111
19.5 | 1.243 | 0.17827 | -0.009 | 6.97
20 | 1.183 | 0.19846 | -0.008 | 5.959

## 22. Re 250k Mach 0.25 (2)
BIGFOIL.COM POLAR EXPORT
Horten 15.00% thick 3.00% camber
Horten 15.00% thick 3.00% camber |  |  |  | Cl Max: | 1.2713 | at alpha= | 12.5 | deg
XFOIL ncrit=9 |  |  |  | L/D Max: | 65.2709 | at alpha= | 7 | deg
Re: | 250000 |  |  | Cd Min: | 0.14521 | at alpha= | -14 | deg
Mach: | 0.25 |  |  | Cl=0 at alpha= | -1.35 | deg
|  |  |  | @ Cl=0.1, Cd= | 0.012193
|  |  |  | @ Cl=0.4, Cd= | 0.014586
|  |  |  | @ Cl=0.6, Cd= | 0.014921
alpha (deg) | Cl | Cd | Cm | Cl/Cd
-14 | -0.4678 | 0.14521 | -0.0108 | -3.2215
-13.5 | -0.4298 | 0.1401 | -0.0079 | -3.0678
-13 | -0.4173 | 0.13361 | -0.0102 | -3.1233
-12.5 | -0.4405 | 0.12193 | -0.0189 | -3.6127
-12 | -0.4103 | 0.11767 | -0.0169 | -3.4869
-11 | -0.5358 | 0.0706 | -0.0458 | -7.5892
-10.5 | -0.6167 | 0.05472 | -0.0533 | -11.2701
-10 | -0.6973 | 0.04531 | -0.0457 | -15.3895
-9.5 | -0.7419 | 0.03879 | -0.0348 | -19.1261
-9 | -0.7657 | 0.03331 | -0.0243 | -22.9871
-8.5 | -0.7058 | 0.02889 | -0.0274 | -24.4306
-8 | -0.6225 | 0.02439 | -0.0335 | -25.5228
-7.5 | -0.5653 | 0.02268 | -0.033 | -24.925
-7 | -0.5191 | 0.02089 | -0.0302 | -24.8492
-6.5 | -0.471 | 0.01985 | -0.0276 | -23.728
-6 | -0.42 | 0.01861 | -0.0258 | -22.5685
-5.5 | -0.3686 | 0.01754 | -0.024 | -21.0148
-5 | -0.3175 | 0.0167 | -0.0222 | -19.012
-4.5 | -0.2671 | 0.01597 | -0.0202 | -16.7251
-4 | -0.2178 | 0.01527 | -0.0181 | -14.2633
-3.5 | -0.1693 | 0.01469 | -0.0159 | -11.5248
-3 | -0.1212 | 0.01415 | -0.0135 | -8.5654
-2.5 | -0.0758 | 0.01351 | -0.0109 | -5.6107
-2 | -0.0422 | 0.01232 | -0.0063 | -3.4253
-1.5 | -0.0192 | 0.01098 | 0.0021 | -1.7486
-1 | 0.0448 | 0.01157 | 0.003 | 3.8721
-0.5 | 0.1254 | 0.01248 | 0.0006 | 10.0481
0 | 0.2257 | 0.0134 | -0.006 | 16.8433
0.5 | 0.3238 | 0.01411 | -0.0127 | 22.9483
1 | 0.4262 | 0.01475 | -0.0204 | 28.8949
1.5 | 0.4896 | 0.01485 | -0.0215 | 32.9697
2 | 0.5604 | 0.01489 | -0.0241 | 37.636
2.5 | 0.6235 | 0.01494 | -0.0253 | 41.7336
3 | 0.6922 | 0.01497 | -0.0277 | 46.2391
3.5 | 0.7588 | 0.01505 | -0.0297 | 50.4186
4 | 0.8272 | 0.01515 | -0.032 | 54.6007
4.5 | 0.8966 | 0.01525 | -0.0346 | 58.7934
5 | 0.9516 | 0.01539 | -0.0344 | 61.8324
5.5 | 0.9926 | 0.01574 | -0.0314 | 63.0623
6 | 1.033 | 0.01613 | -0.0283 | 64.0422
6.5 | 1.0722 | 0.01653 | -0.0249 | 64.8639
7 | 1.1083 | 0.01698 | -0.021 | 65.2709
7.5 | 1.1426 | 0.01751 | -0.0167 | 65.2541
8 | 1.1747 | 0.01812 | -0.0121 | 64.8289
8.5 | 1.2037 | 0.01875 | -0.007 | 64.1973
9 | 1.2257 | 0.01942 | -0.0007 | 63.1153
9.5 | 1.2438 | 0.02021 | 0.0061 | 61.5438
10 | 1.2568 | 0.02112 | 0.0135 | 59.5076
10.5 | 1.2588 | 0.02209 | 0.0225 | 56.9851
11 | 1.2607 | 0.02347 | 0.03 | 53.7154
11.5 | 1.2654 | 0.0255 | 0.0354 | 49.6235
12 | 1.2694 | 0.02825 | 0.0391 | 44.9345
12.5 | 1.2713 | 0.03173 | 0.0416 | 40.0662
13 | 1.2701 | 0.03594 | 0.0432 | 35.3395
13.5 | 1.2653 | 0.04084 | 0.044 | 30.9819
14 | 1.2568 | 0.04639 | 0.0441 | 27.092
14.5 | 1.2472 | 0.05237 | 0.0438 | 23.8152
15 | 1.2349 | 0.05922 | 0.0425 | 20.8528
15.5 | 1.222 | 0.06646 | 0.0408 | 18.387
16 | 1.2094 | 0.07389 | 0.0389 | 16.3676
16.5 | 1.1975 | 0.08145 | 0.0368 | 14.7023
17 | 1.189 | 0.08868 | 0.0346 | 13.4078
17.5 | 1.1745 | 0.09724 | 0.0315 | 12.0784

## 23. Re 250k Mach 0.50 (1)
BIGFOIL.COM POLAR EXPORT
Horten 15.00% thick 3.00% camber
Horten 15.00% thick 3.00% camber |  |  |  | Cl Max: | 1.318 | at alpha= | 10.5 | deg
JavaFoil+Calcfoil stall+Eppler ext transition |  |  |  | L/D Max: | 49.596 | at alpha= | 4.5 | deg
Re: | 250000 |  |  | Cd Min: | 0.01016 | at alpha= | 0 | deg
Mach: | 0.5 |  |  | Cl=0 at alpha= | -1.1901 | deg
|  |  |  | @ Cl=0.1, Cd= | 0.010296
|  |  |  | @ Cl=0.4, Cd= | 0.011505
|  |  |  | @ Cl=0.6, Cd= | 0.013112
alpha (deg) | Cl | Cd | Cm | Cl/Cd
-20 | -1.033 | 0.28031 | 0.009 | -3.686
-19.5 | -1.005 | 0.2834 | 0.008 | -3.547
-19 | -0.979 | 0.27207 | 0.008 | -3.598
-18.5 | -0.953 | 0.26719 | 0.008 | -3.565
-18 | -0.924 | 0.2626 | 0.008 | -3.52
-17.5 | -0.898 | 0.25831 | 0.008 | -3.476
-17 | -0.871 | 0.23815 | 0.008 | -3.658
-16.5 | -0.843 | 0.23998 | 0.008 | -3.514
-16 | -0.817 | 0.23541 | 0.008 | -3.469
-15.5 | -0.789 | 0.22191 | 0.007 | -3.554
-15 | -0.762 | 0.22508 | 0.007 | -3.385
-14.5 | -0.735 | 0.21864 | 0.007 | -3.361
-14 | -0.707 | 0.20221 | 0.007 | -3.497
-13.5 | -0.68 | 0.19783 | 0.007 | -3.438
-13 | -0.652 | 0.18647 | 0.007 | -3.497
-12.5 | -0.625 | 0.18495 | 0.007 | -3.38
-12 | -0.597 | 0.17752 | 0.006 | -3.364
-11.5 | -0.57 | 0.16712 | 0.006 | -3.411
-11 | -0.542 | 0.16031 | 0.006 | -3.382
-10.5 | -0.514 | 0.15312 | 0.006 | -3.359
-10 | -0.487 | 0.14952 | 0.005 | -3.258
-9.5 | -0.459 | 0.13903 | 0.005 | -3.304
-9 | -0.432 | 0.12637 | 0.005 | -3.416
-8.5 | -0.404 | 0.10436 | 0.004 | -3.87
-8 | -0.591 | 0.06949 | 0.005 | -8.508
-7.5 | -0.602 | 0.06156 | 0.005 | -9.779
-7 | -0.584 | 0.0557 | 0.005 | -10.491
-6.5 | -0.554 | 0.05071 | 0.005 | -10.924
-6 | -0.518 | 0.04581 | 0.006 | -11.297
-5.5 | -0.483 | 0.03834 | 0.007 | -12.587
-5 | -0.515 | 0.01718 | 0.009 | -29.977
-4.5 | -0.453 | 0.0162 | 0.009 | -27.946
-4 | -0.388 | 0.01574 | 0.008 | -24.643
-3.5 | -0.321 | 0.01537 | 0.008 | -20.894
-3 | -0.253 | 0.01386 | 0.008 | -18.244
-2.5 | -0.184 | 0.01322 | 0.007 | -13.899
-2 | -0.114 | 0.01355 | 0.007 | -8.407
-1.5 | -0.044 | 0.01342 | 0.007 | -3.253
-1 | 0.027 | 0.01332 | 0.006 | 2.028
-0.5 | 0.098 | 0.0103 | 0.006 | 9.473
0 | 0.168 | 0.01016 | 0.005 | 16.564
0.5 | 0.239 | 0.01114 | 0.005 | 21.412
1 | 0.308 | 0.01098 | 0.005 | 28.091
1.5 | 0.378 | 0.01132 | 0.004 | 33.378
2 | 0.447 | 0.0119 | 0.004 | 37.539
2.5 | 0.514 | 0.01235 | 0.003 | 41.643
3 | 0.58 | 0.0129 | 0.003 | 44.993
3.5 | 0.645 | 0.01359 | 0.002 | 47.455
4 | 0.707 | 0.01444 | 0.002 | 48.976
4.5 | 0.768 | 0.01548 | 0.002 | 49.596
5 | 0.827 | 0.01687 | 0.001 | 49.038
5.5 | 0.885 | 0.0183 | 0.001 | 48.389
6 | 0.943 | 0.01993 | 0 | 47.305
6.5 | 0.998 | 0.02177 | 0 | 45.868
7 | 1.053 | 0.02387 | -0.001 | 44.103
7.5 | 1.105 | 0.02627 | -0.001 | 42.062
8 | 1.155 | 0.02903 | -0.002 | 39.784
8.5 | 1.201 | 0.03221 | -0.002 | 37.284
9 | 1.242 | 0.03597 | -0.002 | 34.535
9.5 | 1.277 | 0.04053 | -0.003 | 31.518
10 | 1.304 | 0.04631 | -0.003 | 28.17
10.5 | 1.318 | 0.05377 | -0.004 | 24.523
11 | 1.317 | 0.06268 | -0.004 | 21.009
11.5 | 1.286 | 0.07295 | -0.004 | 17.623
12 | 1.193 | 0.08681 | -0.005 | 13.738
12.5 | 0.758 | 0.14745 | -0.002 | 5.138
13 | 0.786 | 0.16958 | -0.003 | 4.635
13.5 | 0.814 | 0.18127 | -0.003 | 4.491
14 | 0.843 | 0.20471 | -0.004 | 4.119
14.5 | 0.872 | 0.21844 | -0.004 | 3.99
15 | 0.9 | 0.22489 | -0.005 | 4.002
15.5 | 0.929 | 0.23646 | -0.005 | 3.928

## 24. Re 250k Mach 0.50 (2)
BIGFOIL.COM POLAR EXPORT
Horten 15.00% thick 3.00% camber
Horten 15.00% thick 3.00% camber |  |  |  | Cl Max: | 1.1675 | at alpha= | 7 | deg
XFOIL ncrit=9 |  |  |  | L/D Max: | 56.147 | at alpha= | 5 | deg
Re: | 250000 |  |  | Cd Min: | 0.24846 | at alpha= | -20 | deg
Mach: | 0.5 |  |  | Cl=0 at alpha= | -1.9464 | deg
|  |  |  | @ Cl=0.1, Cd= | 0.012622
|  |  |  | @ Cl=0.4, Cd= | 0.015585
|  |  |  | @ Cl=0.6, Cd= | 0.016651
alpha (deg) | Cl | Cd | Cm | Cl/Cd
-20 | -0.6608 | 0.24846 | 0.0431 | -2.6596
-19.5 | -0.6354 | 0.24085 | 0.0403 | -2.6382
-19 | -0.613 | 0.23372 | 0.0363 | -2.6228
-18.5 | -0.5981 | 0.22652 | 0.0297 | -2.6404
-18 | -0.5714 | 0.2186 | 0.0275 | -2.6139
-17.5 | -0.5493 | 0.21152 | 0.0238 | -2.5969
-17 | -0.5403 | 0.20473 | 0.0166 | -2.6391
-16.5 | -0.5102 | 0.19642 | 0.0154 | -2.5975
-16 | -0.4881 | 0.18956 | 0.0122 | -2.5749
-15.5 | -0.4807 | 0.18206 | 0.0056 | -2.6403
-15 | -0.4507 | 0.1746 | 0.0047 | -2.5813
-14.5 | -0.4315 | 0.16755 | 0.0013 | -2.5754
-14 | -0.4289 | 0.1597 | -0.0052 | -2.6857
-13.5 | -0.397 | 0.15287 | -0.0053 | -2.597
-13 | -0.4033 | 0.14547 | -0.0127 | -2.7724
-12.5 | -0.3775 | 0.13732 | -0.0136 | -2.7491
-12 | -0.3542 | 0.1309 | -0.0148 | -2.7059
-11.5 | -0.3759 | 0.12171 | -0.0245 | -3.0885
-11 | -0.3386 | 0.11529 | -0.0219 | -2.9369
-10.5 | -0.3254 | 0.10831 | -0.0241 | -3.0043
-9 | -0.3849 | 0.06866 | -0.0488 | -5.6059
-8.5 | -0.4044 | 0.04802 | -0.076 | -8.4215
-8 | -0.4418 | 0.04176 | -0.072 | -10.5795
-7.5 | -0.4583 | 0.03825 | -0.0638 | -11.9817
-7 | -0.4768 | 0.03351 | -0.0547 | -14.2286
-6.5 | -0.4788 | 0.02834 | -0.0461 | -16.8948
-6 | -0.4468 | 0.02536 | -0.0403 | -17.6183
-5.5 | -0.4032 | 0.02232 | -0.0355 | -18.0645
-5 | -0.347 | 0.02049 | -0.0323 | -16.9351
-4.5 | -0.2868 | 0.01895 | -0.0297 | -15.1346
-4 | -0.2255 | 0.01773 | -0.0274 | -12.7186
-2.5 | -0.0559 | 0.01529 | -0.0187 | -3.656
-2 | -0.0047 | 0.01471 | -0.0151 | -0.31951
-1.5 | 0.0391 | 0.01392 | -0.0104 | 2.8089
-1 | 0.0511 | 0.01208 | 0.0013 | 4.2301
-0.5 | 0.1305 | 0.01296 | 0.0021 | 10.0694
0 | 0.228 | 0.01411 | -0.001 | 16.1588
0.5 | 0.3449 | 0.01518 | -0.0085 | 22.7207
1 | 0.4564 | 0.016 | -0.0153 | 28.525
1.5 | 0.5522 | 0.01649 | -0.0199 | 33.487
2 | 0.6177 | 0.01671 | -0.0195 | 36.9659
2.5 | 0.6973 | 0.01693 | -0.0217 | 41.1872
3 | 0.7669 | 0.01726 | -0.0221 | 44.4322
3.5 | 0.8415 | 0.01766 | -0.0233 | 47.6501
4 | 0.919 | 0.01806 | -0.025 | 50.8859
4.5 | 0.9939 | 0.01853 | -0.0261 | 53.6373
5 | 1.0696 | 0.01905 | -0.0273 | 56.147
5.5 | 1.1033 | 0.01991 | -0.0213 | 55.4144
6 | 1.1324 | 0.02084 | -0.0145 | 54.3378
6.5 | 1.1592 | 0.02168 | -0.0072 | 53.4686
7 | 1.1675 | 0.0228 | 0.0025 | 51.2061
7.5 | 1.1571 | 0.02403 | 0.0146 | 48.1523
8 | 1.1471 | 0.02503 | 0.0266 | 45.829
8.5 | 1.1215 | 0.02767 | 0.0365 | 40.5313
9 | 1.118 | 0.03069 | 0.0423 | 36.4288
9.5 | 1.1273 | 0.03364 | 0.0465 | 33.5107
10 | 1.0988 | 0.03993 | 0.0483 | 27.5182
10.5 | 1.0697 | 0.04713 | 0.0487 | 22.6968
11 | 1.0475 | 0.05427 | 0.0485 | 19.3016
11.5 | 1.0434 | 0.06016 | 0.0485 | 17.3438
12 | 1.0281 | 0.0676 | 0.0472 | 15.2086

## 25. Re 500k Mach 0.00 (1)
BIGFOIL.COM POLAR EXPORT
Horten 15.00% thick 3.00% camber
Horten 15.00% thick 3.00% camber |  |  |  | Cl Max: | 1.582 | at alpha= | 17.5 | deg
JavaFoil+Calcfoil stall+Eppler ext transition |  |  |  | L/D Max: | 78.896 | at alpha= | 7 | deg
Re: | 500000 |  |  | Cd Min: | 0.00894 | at alpha= | -1 | deg
Mach: | 0 |  |  | Cl=0 at alpha= | -1.1885 | deg
|  |  |  | @ Cl=0.1, Cd= | 0.0090518
|  |  |  | @ Cl=0.4, Cd= | 0.0096149
|  |  |  | @ Cl=0.6, Cd= | 0.0095375
alpha (deg) | Cl | Cd | Cm | Cl/Cd
-20 | -0.93 | 0.19081 | 0.006 | -4.875
-19.5 | -0.944 | 0.18192 | 0.006 | -5.188
-19 | -0.956 | 0.17309 | 0.006 | -5.522
-18.5 | -0.966 | 0.16456 | 0.006 | -5.873
-18 | -0.976 | 0.15621 | 0.006 | -6.246
-17.5 | -0.983 | 0.14873 | 0.006 | -6.609
-17 | -0.987 | 0.14056 | 0.006 | -7.022
-16.5 | -0.989 | 0.13292 | 0.006 | -7.44
-16 | -0.989 | 0.12618 | 0.006 | -7.834
-15.5 | -0.986 | 0.11905 | 0.006 | -8.284
-15 | -0.982 | 0.1122 | 0.007 | -8.749
-14.5 | -0.974 | 0.10556 | 0.007 | -9.231
-14 | -0.965 | 0.09915 | 0.007 | -9.734
-13.5 | -0.953 | 0.09318 | 0.007 | -10.229
-13 | -0.938 | 0.08754 | 0.007 | -10.719
-12.5 | -0.922 | 0.08149 | 0.007 | -11.311
-12 | -0.902 | 0.07602 | 0.007 | -11.87
-11.5 | -0.881 | 0.07047 | 0.007 | -12.499
-11 | -0.857 | 0.06503 | 0.007 | -13.185
-10.5 | -0.833 | 0.05908 | 0.007 | -14.096
-10 | -0.81 | 0.05222 | 0.007 | -15.506
-9.5 | -0.901 | 0.01837 | 0.01 | -49.039
-9 | -0.87 | 0.01675 | 0.01 | -51.96
-8.5 | -0.828 | 0.01604 | 0.01 | -51.634
-8 | -0.781 | 0.01549 | 0.009 | -50.465
-7.5 | -0.732 | 0.01501 | 0.009 | -48.771
-7 | -0.681 | 0.01456 | 0.009 | -46.737
-6.5 | -0.627 | 0.01295 | 0.009 | -48.399
-6 | -0.572 | 0.01321 | 0.008 | -43.305
-5.5 | -0.516 | 0.01287 | 0.008 | -40.072
-5 | -0.458 | 0.01319 | 0.008 | -34.745
-4.5 | -0.4 | 0.01294 | 0.008 | -30.904
-4 | -0.341 | 0.01324 | 0.007 | -25.736
-3.5 | -0.281 | 0.01295 | 0.007 | -21.7
-3 | -0.221 | 0.01278 | 0.007 | -17.277
-2.5 | -0.16 | 0.01318 | 0.006 | -12.148
-2 | -0.099 | 0.01246 | 0.006 | -7.956
-1.5 | -0.038 | 0.01216 | 0.006 | -3.119
-1 | 0.023 | 0.00894 | 0.005 | 2.624
-0.5 | 0.085 | 0.00901 | 0.005 | 9.421
0 | 0.146 | 0.00918 | 0.005 | 15.95
0.5 | 0.208 | 0.00933 | 0.004 | 22.255
1 | 0.269 | 0.00902 | 0.004 | 29.82
1.5 | 0.33 | 0.00922 | 0.004 | 35.803
2 | 0.391 | 0.00964 | 0.003 | 40.586
2.5 | 0.452 | 0.00947 | 0.003 | 47.723
3 | 0.513 | 0.00971 | 0.003 | 52.779
3.5 | 0.573 | 0.00956 | 0.002 | 59.926
4 | 0.633 | 0.00951 | 0.002 | 66.542
4.5 | 0.693 | 0.00949 | 0.001 | 72.996
5 | 0.752 | 0.01056 | 0.001 | 71.176
5.5 | 0.81 | 0.01094 | 0.001 | 74.109
6 | 0.868 | 0.01137 | 0 | 76.342
6.5 | 0.924 | 0.01186 | 0 | 77.945
7 | 0.979 | 0.01241 | -0.001 | 78.896
7.5 | 1.032 | 0.0131 | -0.001 | 78.768
8 | 1.082 | 0.01394 | -0.001 | 77.644
8.5 | 1.13 | 0.01499 | -0.002 | 75.42
9 | 1.176 | 0.01627 | -0.002 | 72.253
9.5 | 1.219 | 0.01784 | -0.003 | 68.347
10 | 1.261 | 0.01969 | -0.003 | 64.014
10.5 | 1.3 | 0.02188 | -0.003 | 59.408
11 | 1.337 | 0.02445 | -0.004 | 54.679
11.5 | 1.371 | 0.02748 | -0.004 | 49.903
12 | 1.403 | 0.0311 | -0.005 | 45.12
12.5 | 1.432 | 0.0352 | -0.005 | 40.685
13 | 1.459 | 0.03942 | -0.005 | 37.018
13.5 | 1.485 | 0.0435 | -0.006 | 34.129
14 | 1.508 | 0.04761 | -0.006 | 31.676
14.5 | 1.529 | 0.05189 | -0.006 | 29.458
15 | 1.545 | 0.05629 | -0.007 | 27.454
15.5 | 1.559 | 0.06096 | -0.007 | 25.575
16 | 1.57 | 0.06584 | -0.007 | 23.841
16.5 | 1.577 | 0.07108 | -0.008 | 22.186
17 | 1.581 | 0.07657 | -0.008 | 20.651
17.5 | 1.582 | 0.08244 | -0.009 | 19.194
18 | 1.579 | 0.08871 | -0.009 | 17.801
18.5 | 1.572 | 0.0953 | -0.009 | 16.491
19 | 1.561 | 0.10235 | -0.01 | 15.251
19.5 | 1.547 | 0.10983 | -0.01 | 14.089
20 | 1.531 | 0.11798 | -0.01 | 12.975

## 26. Re 500k Mach 0.00 (2)
BIGFOIL.COM POLAR EXPORT
Horten 15.00% thick 3.00% camber
Horten 15.00% thick 3.00% camber |  |  |  | Cl Max: | 1.365 | at alpha= | 14 | deg
XFOIL ncrit=9 |  |  |  | L/D Max: | 90.0968 | at alpha= | 8.5 | deg
Re: | 500000 |  |  | Cd Min: | 0.21291 | at alpha= | -19.5 | deg
Mach: | 0 |  |  | Cl=0 at alpha= | -1.2167 | deg
|  |  |  | @ Cl=0.1, Cd= | 0.0081664
|  |  |  | @ Cl=0.4, Cd= | 0.0098562
|  |  |  | @ Cl=0.6, Cd= | 0.010516
alpha (deg) | Cl | Cd | Cm | Cl/Cd
-19.5 | -0.5984 | 0.21291 | 0.0295 | -2.8106
-19 | -0.58 | 0.20804 | 0.027 | -2.7879
-18.5 | -0.564 | 0.20202 | 0.0237 | -2.7918
-18 | -0.5579 | 0.19253 | 0.0181 | -2.8977
-17.5 | -0.5376 | 0.18805 | 0.0165 | -2.8588
-16.5 | -0.924 | 0.07529 | -0.0445 | -12.2725
-16 | -0.9964 | 0.056 | -0.0584 | -17.7929
-15.5 | -1.035 | 0.04631 | -0.0619 | -22.3494
-15 | -1.0565 | 0.04028 | -0.0607 | -26.2289
-14.5 | -1.0599 | 0.03599 | -0.0578 | -29.4498
-14 | -1.0511 | 0.03334 | -0.0542 | -31.5267
-13.5 | -1.0392 | 0.03132 | -0.05 | -33.1801
-13 | -1.0285 | 0.02913 | -0.0448 | -35.3072
-12.5 | -1.0164 | 0.02724 | -0.0387 | -37.3128
-12 | -0.9977 | 0.02509 | -0.0335 | -39.7648
-11.5 | -0.9715 | 0.02382 | -0.0288 | -40.7851
-11 | -0.9423 | 0.02255 | -0.0244 | -41.7871
-10.5 | -0.9115 | 0.02135 | -0.0201 | -42.6932
-10 | -0.8793 | 0.02005 | -0.0162 | -43.8554
-9.5 | -0.8356 | 0.01899 | -0.0143 | -44.0021
-9 | -0.7483 | 0.01731 | -0.0214 | -43.2293
-8.5 | -0.6519 | 0.01622 | -0.0299 | -40.1911
-8 | -0.611 | 0.0155 | -0.0269 | -39.4194
-7.5 | -0.5675 | 0.01502 | -0.0242 | -37.783
-7 | -0.5234 | 0.01442 | -0.0218 | -36.2968
-6.5 | -0.478 | 0.01381 | -0.0196 | -34.6126
-6 | -0.4298 | 0.01346 | -0.0178 | -31.9316
-5.5 | -0.3834 | 0.01291 | -0.0158 | -29.6979
-5 | -0.3357 | 0.01246 | -0.014 | -26.9422
-4.5 | -0.2874 | 0.01206 | -0.0122 | -23.8308
-4 | -0.2384 | 0.0117 | -0.0106 | -20.3761
-3.5 | -0.189 | 0.01139 | -0.0091 | -16.5935
-3 | -0.1401 | 0.01106 | -0.0074 | -12.6673
-2 | -0.0442 | 0.01027 | -0.0039 | -4.3038
-1.5 | -0.0166 | 0.00881 | 0.0014 | -1.8842
-1 | 0.0127 | 0.00802 | 0.0076 | 1.5835
-0.5 | 0.064 | 0.00804 | 0.0094 | 7.9602
0 | 0.1181 | 0.00823 | 0.0106 | 14.3499
0.5 | 0.1705 | 0.00849 | 0.0121 | 20.0824
1 | 0.2283 | 0.0088 | 0.0125 | 25.9432
1.5 | 0.2979 | 0.0092 | 0.0104 | 32.3804
2 | 0.3819 | 0.00978 | 0.0053 | 39.0491
2.5 | 0.4555 | 0.01009 | 0.0018 | 45.1437
3 | 0.5113 | 0.01025 | 0.0018 | 49.8829
3.5 | 0.5843 | 0.01046 | -0.0017 | 55.8604
4 | 0.6518 | 0.0107 | -0.0043 | 60.9159
4.5 | 0.7064 | 0.01098 | -0.0041 | 64.3352
5 | 0.7774 | 0.01116 | -0.0075 | 69.6595
5.5 | 0.8441 | 0.01141 | -0.01 | 73.979
6 | 0.9017 | 0.01172 | -0.0107 | 76.9369
6.5 | 0.9706 | 0.01203 | -0.0138 | 80.6816
7 | 1.0346 | 0.01234 | -0.016 | 83.8412
7.5 | 1.0983 | 0.01266 | -0.0182 | 86.7536
8 | 1.1633 | 0.01301 | -0.0208 | 89.4158
8.5 | 1.21 | 0.01343 | -0.0197 | 90.0968
9 | 1.2413 | 0.01391 | -0.0157 | 89.238
9.5 | 1.2688 | 0.01448 | -0.0109 | 87.6243
10 | 1.2915 | 0.01513 | -0.0054 | 85.3602
10.5 | 1.3116 | 0.01579 | 0.0006 | 83.0652
11 | 1.3268 | 0.01654 | 0.0073 | 80.2177
11.5 | 1.3301 | 0.01736 | 0.0159 | 76.6187
12 | 1.3384 | 0.01861 | 0.0225 | 71.9183
12.5 | 1.348 | 0.0204 | 0.0273 | 66.0784
13 | 1.3566 | 0.02287 | 0.0307 | 59.3179
13.5 | 1.3629 | 0.02612 | 0.0329 | 52.1784
14 | 1.365 | 0.03018 | 0.0342 | 45.2286
14.5 | 1.3613 | 0.03512 | 0.0348 | 38.7614
15 | 1.3561 | 0.04044 | 0.035 | 33.5336
15.5 | 1.3463 | 0.04643 | 0.0347 | 28.9963
16 | 1.3331 | 0.05315 | 0.0338 | 25.0818
16.5 | 1.3164 | 0.06065 | 0.0323 | 21.7049
17 | 1.3006 | 0.06835 | 0.0304 | 19.0285
17.5 | 1.2874 | 0.076 | 0.0284 | 16.9395
18 | 1.2679 | 0.08468 | 0.0257 | 14.9728
18.5 | 1.2544 | 0.09279 | 0.0231 | 13.5187
19 | 1.2404 | 0.10111 | 0.0202 | 12.2678

## 27. Re 500k Mach 0.10 (1)
BIGFOIL.COM POLAR EXPORT
Horten 15.00% thick 3.00% camber
Horten 15.00% thick 3.00% camber |  |  |  | Cl Max: | 1.569 | at alpha= | 17 | deg
JavaFoil+Calcfoil stall+Eppler ext transition |  |  |  | L/D Max: | 78.371 | at alpha= | 7 | deg
Re: | 500000 |  |  | Cd Min: | 0.00896 | at alpha= | -1 | deg
Mach: | 0.1 |  |  | Cl=0 at alpha= | -1.1936 | deg
|  |  |  | @ Cl=0.1, Cd= | 0.0091042
|  |  |  | @ Cl=0.4, Cd= | 0.0096682
|  |  |  | @ Cl=0.6, Cd= | 0.009602
alpha (deg) | Cl | Cd | Cm | Cl/Cd
-20 | -0.885 | 0.19588 | 0.006 | -4.516
-19.5 | -0.901 | 0.18633 | 0.006 | -4.837
-19 | -0.917 | 0.17716 | 0.006 | -5.175
-18.5 | -0.931 | 0.16833 | 0.006 | -5.529
-18 | -0.943 | 0.16016 | 0.006 | -5.889
-17.5 | -0.954 | 0.15111 | 0.006 | -6.312
-17 | -0.961 | 0.14309 | 0.006 | -6.715
-16.5 | -0.966 | 0.1356 | 0.006 | -7.123
-16 | -0.968 | 0.12818 | 0.006 | -7.553
-15.5 | -0.968 | 0.12065 | 0.006 | -8.027
-15 | -0.966 | 0.11378 | 0.006 | -8.494
-14.5 | -0.962 | 0.10726 | 0.006 | -8.965
-14 | -0.954 | 0.10081 | 0.006 | -9.465
-13.5 | -0.944 | 0.09468 | 0.007 | -9.971
-13 | -0.931 | 0.0888 | 0.007 | -10.489
-12.5 | -0.916 | 0.08286 | 0.007 | -11.055
-12 | -0.898 | 0.07716 | 0.007 | -11.64
-11.5 | -0.877 | 0.07181 | 0.007 | -12.216
-11 | -0.855 | 0.06618 | 0.007 | -12.92
-10.5 | -0.83 | 0.0606 | 0.007 | -13.699
-10 | -0.806 | 0.05455 | 0.007 | -14.77
-9.5 | -0.887 | 0.02021 | 0.01 | -43.876
-9 | -0.871 | 0.01695 | 0.01 | -51.361
-8.5 | -0.83 | 0.01617 | 0.01 | -51.323
-8 | -0.784 | 0.01558 | 0.009 | -50.285
-7.5 | -0.735 | 0.0151 | 0.009 | -48.649
-7 | -0.683 | 0.01465 | 0.009 | -46.63
-6.5 | -0.629 | 0.01305 | 0.009 | -48.214
-6 | -0.574 | 0.01325 | 0.008 | -43.336
-5.5 | -0.518 | 0.01291 | 0.008 | -40.115
-5 | -0.46 | 0.01323 | 0.008 | -34.796
-4.5 | -0.402 | 0.01297 | 0.008 | -30.975
-4 | -0.342 | 0.01271 | 0.007 | -26.938
-3.5 | -0.282 | 0.01299 | 0.007 | -21.743
-3 | -0.222 | 0.01281 | 0.007 | -17.316
-2.5 | -0.161 | 0.01265 | 0.006 | -12.719
-2 | -0.1 | 0.01251 | 0.006 | -7.968
-1.5 | -0.038 | 0.01226 | 0.006 | -3.109
-1 | 0.024 | 0.00896 | 0.005 | 2.631
-0.5 | 0.085 | 0.00908 | 0.005 | 9.4
0 | 0.147 | 0.00918 | 0.005 | 16.02
0.5 | 0.209 | 0.00934 | 0.004 | 22.346
1 | 0.27 | 0.00906 | 0.004 | 29.835
1.5 | 0.332 | 0.00927 | 0.004 | 35.793
2 | 0.393 | 0.00969 | 0.003 | 40.562
2.5 | 0.454 | 0.0095 | 0.003 | 47.82
3 | 0.515 | 0.00976 | 0.003 | 52.77
3.5 | 0.576 | 0.00963 | 0.002 | 59.76
4 | 0.636 | 0.00956 | 0.002 | 66.563
4.5 | 0.696 | 0.00954 | 0.001 | 72.976
5 | 0.755 | 0.01063 | 0.001 | 71.034
5.5 | 0.814 | 0.01102 | 0.001 | 73.88
6 | 0.872 | 0.01145 | 0 | 76.162
6.5 | 0.928 | 0.01196 | 0 | 77.646
7 | 0.983 | 0.01254 | -0.001 | 78.371
7.5 | 1.036 | 0.01324 | -0.001 | 78.229
8 | 1.086 | 0.01412 | -0.001 | 76.899
8.5 | 1.134 | 0.01522 | -0.002 | 74.509
9 | 1.179 | 0.01656 | -0.002 | 71.186
9.5 | 1.222 | 0.01819 | -0.003 | 67.193
10 | 1.264 | 0.02011 | -0.003 | 62.83
10.5 | 1.303 | 0.02236 | -0.003 | 58.256
11 | 1.34 | 0.02501 | -0.004 | 53.567
11.5 | 1.374 | 0.02816 | -0.004 | 48.775
12 | 1.405 | 0.0319 | -0.005 | 44.049
12.5 | 1.434 | 0.03614 | -0.005 | 39.669
13 | 1.46 | 0.04043 | -0.005 | 36.113
13.5 | 1.485 | 0.04452 | -0.006 | 33.35
14 | 1.507 | 0.04871 | -0.006 | 30.943
14.5 | 1.527 | 0.0531 | -0.006 | 28.749
15 | 1.542 | 0.05767 | -0.007 | 26.735
15.5 | 1.554 | 0.06246 | -0.007 | 24.875
16 | 1.562 | 0.06752 | -0.007 | 23.137
16.5 | 1.567 | 0.07292 | -0.008 | 21.494
17 | 1.569 | 0.07862 | -0.008 | 19.957
17.5 | 1.567 | 0.08483 | -0.009 | 18.475
18 | 1.561 | 0.09136 | -0.009 | 17.087
18.5 | 1.55 | 0.09828 | -0.009 | 15.773
19 | 1.536 | 0.10574 | -0.01 | 14.525
19.5 | 1.518 | 0.11356 | -0.01 | 13.371
20 | 1.498 | 0.12201 | -0.01 | 12.278

## 28. Re 500k Mach 0.10 (2)
BIGFOIL.COM POLAR EXPORT
Horten 15.00% thick 3.00% camber
Horten 15.00% thick 3.00% camber |  |  |  | Cl Max: | 1.3594 | at alpha= | 14 | deg
XFOIL ncrit=9 |  |  |  | L/D Max: | 89.4702 | at alpha= | 8.5 | deg
Re: | 500000 |  |  | Cd Min: | 0.21366 | at alpha= | -19.5 | deg
Mach: | 0.1 |  |  | Cl=0 at alpha= | -1.2509 | deg
|  |  |  | @ Cl=0.1, Cd= | 0.0081902
|  |  |  | @ Cl=0.4, Cd= | 0.0098705
|  |  |  | @ Cl=0.6, Cd= | 0.010554
alpha (deg) | Cl | Cd | Cm | Cl/Cd
-19.5 | -0.5993 | 0.21366 | 0.0298 | -2.8049
-19 | -0.5806 | 0.20876 | 0.0273 | -2.7812
-18.5 | -0.5644 | 0.20274 | 0.0239 | -2.7839
-18 | -0.5581 | 0.19323 | 0.0183 | -2.8883
-17.5 | -0.5375 | 0.18871 | 0.0167 | -2.8483
-17 | -0.5217 | 0.18281 | 0.0138 | -2.8538
-16 | -0.9179 | 0.06992 | -0.0486 | -13.1279
-15.5 | -0.9821 | 0.05311 | -0.0604 | -18.4918
-15 | -1.0159 | 0.0446 | -0.0625 | -22.778
-14.5 | -1.0333 | 0.03875 | -0.0607 | -26.6658
-14 | -1.0304 | 0.0354 | -0.0576 | -29.1073
-13.5 | -1.0211 | 0.03306 | -0.0537 | -30.8863
-13 | -1.0145 | 0.03051 | -0.0485 | -33.2514
-12.5 | -1.006 | 0.02821 | -0.0425 | -35.6611
-12 | -0.9931 | 0.02595 | -0.0364 | -38.2697
-11.5 | -0.9702 | 0.02448 | -0.0312 | -39.6324
-11 | -0.9422 | 0.02314 | -0.0266 | -40.7174
-10.5 | -0.9123 | 0.02189 | -0.022 | -41.6766
-10 | -0.8813 | 0.02043 | -0.0178 | -43.1375
-9.5 | -0.8382 | 0.01933 | -0.0156 | -43.3626
-9 | -0.7481 | 0.01753 | -0.0231 | -42.6754
-8.5 | -0.6542 | 0.01648 | -0.0309 | -39.6966
-8 | -0.6136 | 0.01568 | -0.0277 | -39.1327
-7.5 | -0.569 | 0.01528 | -0.0251 | -37.2382
-7 | -0.5255 | 0.01454 | -0.0225 | -36.1417
-6.5 | -0.4795 | 0.01393 | -0.0203 | -34.4221
-6 | -0.4315 | 0.01352 | -0.0184 | -31.9157
-5.5 | -0.3847 | 0.01298 | -0.0163 | -29.6379
-5 | -0.3368 | 0.01252 | -0.0144 | -26.901
-4.5 | -0.2882 | 0.01212 | -0.0126 | -23.7789
-4 | -0.239 | 0.01175 | -0.0109 | -20.3404
-3.5 | -0.1894 | 0.01143 | -0.0093 | -16.5704
-3 | -0.1399 | 0.0111 | -0.0077 | -12.6036
-2.5 | -0.0909 | 0.01079 | -0.006 | -8.4245
-2 | -0.0433 | 0.01034 | -0.0042 | -4.1876
-1.5 | -0.0133 | 0.00897 | 0.0007 | -1.4827
-1 | 0.0134 | 0.00804 | 0.0075 | 1.6667
-0.5 | 0.0646 | 0.00808 | 0.0094 | 7.995
0 | 0.1192 | 0.00825 | 0.0106 | 14.4485
0.5 | 0.1716 | 0.00851 | 0.0122 | 20.1645
1 | 0.2287 | 0.00884 | 0.0128 | 25.871
1.5 | 0.3004 | 0.00923 | 0.0103 | 32.546
2 | 0.3829 | 0.0098 | 0.0057 | 39.0714
2.5 | 0.4581 | 0.01011 | 0.0019 | 45.3116
3 | 0.5132 | 0.0103 | 0.0022 | 49.8252
3.5 | 0.5869 | 0.01051 | -0.0014 | 55.8421
4 | 0.6553 | 0.01074 | -0.004 | 61.0149
4.5 | 0.71 | 0.01102 | -0.0038 | 64.4283
5 | 0.7813 | 0.01124 | -0.0071 | 69.5107
5.5 | 0.8487 | 0.01148 | -0.0096 | 73.9286
6 | 0.9067 | 0.01179 | -0.0103 | 76.9042
6.5 | 0.9763 | 0.0121 | -0.0134 | 80.686
7 | 1.0402 | 0.01246 | -0.0155 | 83.4831
7.5 | 1.1044 | 0.0128 | -0.0177 | 86.2812
8 | 1.1699 | 0.01317 | -0.0202 | 88.8307
8.5 | 1.2159 | 0.01359 | -0.0189 | 89.4702
9 | 1.247 | 0.01407 | -0.0147 | 88.6283
9.5 | 1.274 | 0.01464 | -0.0097 | 87.0219
10 | 1.296 | 0.0153 | -0.0039 | 84.7059
10.5 | 1.3118 | 0.01606 | 0.0028 | 81.6812
11 | 1.3215 | 0.0168 | 0.0107 | 78.6607
11.5 | 1.3266 | 0.01772 | 0.0188 | 74.8646
12 | 1.336 | 0.01913 | 0.0248 | 69.838
12.5 | 1.3457 | 0.02113 | 0.0292 | 63.6867
13 | 1.3538 | 0.02387 | 0.0322 | 56.7155
13.5 | 1.3588 | 0.02743 | 0.0341 | 49.537
14 | 1.3594 | 0.0318 | 0.0351 | 42.7484
14.5 | 1.3542 | 0.03698 | 0.0356 | 36.6198
15 | 1.3424 | 0.04304 | 0.0356 | 31.1896
15.5 | 1.3321 | 0.04923 | 0.0351 | 27.0587
16 | 1.3191 | 0.05612 | 0.034 | 23.505
16.5 | 1.3034 | 0.06364 | 0.0324 | 20.4808
17 | 1.2839 | 0.0719 | 0.0303 | 17.8567
17.5 | 1.272 | 0.07951 | 0.0282 | 15.998
18 | 1.2557 | 0.08787 | 0.0256 | 14.2904
18.5 | 1.2387 | 0.09653 | 0.0226 | 12.8323
19 | 1.2269 | 0.10468 | 0.0197 | 11.7205

## 29. Re 500k Mach 0.25 (1)
BIGFOIL.COM POLAR EXPORT
Horten 15.00% thick 3.00% camber
Horten 15.00% thick 3.00% camber |  |  |  | Cl Max: | 1.506 | at alpha= | 15 | deg
JavaFoil+Calcfoil stall+Eppler ext transition |  |  |  | L/D Max: | 75.682 | at alpha= | 6.5 | deg
Re: | 500000 |  |  | Cd Min: | 0.00905 | at alpha= | 1.5 | deg
Mach: | 0.25 |  |  | Cl=0 at alpha= | -1.1905 | deg
|  |  |  | @ Cl=0.1, Cd= | 0.0092891
|  |  |  | @ Cl=0.4, Cd= | 0.0092748
|  |  |  | @ Cl=0.6, Cd= | 0.0095442
alpha (deg) | Cl | Cd | Cm | Cl/Cd
-18 | -0.656 | 0.19195 | 0.006 | -3.417
-17.5 | -0.697 | 0.17945 | 0.006 | -3.886
-17 | -0.733 | 0.16812 | 0.006 | -4.36
-16.5 | -0.765 | 0.15612 | 0.006 | -4.899
-16 | -0.793 | 0.14606 | 0.006 | -5.43
-15.5 | -0.817 | 0.13556 | 0.006 | -6.027
-15 | -0.837 | 0.12699 | 0.006 | -6.591
-14.5 | -0.852 | 0.11859 | 0.006 | -7.187
-14 | -0.863 | 0.11086 | 0.006 | -7.786
-13.5 | -0.87 | 0.10346 | 0.006 | -8.405
-13 | -0.871 | 0.09638 | 0.006 | -9.042
-12.5 | -0.869 | 0.08998 | 0.006 | -9.657
-12 | -0.862 | 0.08373 | 0.006 | -10.293
-11.5 | -0.85 | 0.07779 | 0.006 | -10.933
-11 | -0.835 | 0.07207 | 0.006 | -11.586
-10.5 | -0.815 | 0.06664 | 0.007 | -12.233
-10 | -0.792 | 0.06173 | 0.007 | -12.835
-9.5 | -0.768 | 0.05586 | 0.007 | -13.744
-9 | -0.745 | 0.04828 | 0.007 | -15.437
-8.5 | -0.832 | 0.01737 | 0.01 | -47.909
-8 | -0.793 | 0.01633 | 0.01 | -48.562
-7.5 | -0.746 | 0.01568 | 0.009 | -47.595
-7 | -0.696 | 0.01516 | 0.009 | -45.898
-6.5 | -0.642 | 0.01472 | 0.009 | -43.638
-6 | -0.587 | 0.01307 | 0.009 | -44.927
-5.5 | -0.53 | 0.01333 | 0.008 | -39.775
-5 | -0.472 | 0.01298 | 0.008 | -36.345
-4.5 | -0.412 | 0.01325 | 0.008 | -31.093
-4 | -0.351 | 0.01305 | 0.008 | -26.919
-3.5 | -0.29 | 0.0123 | 0.007 | -23.558
-3 | -0.228 | 0.01264 | 0.007 | -18.02
-2.5 | -0.165 | 0.01236 | 0.007 | -13.37
-2 | -0.102 | 0.0122 | 0.006 | -8.391
-1.5 | -0.039 | 0.01253 | 0.006 | -3.125
-1 | 0.024 | 0.00913 | 0.006 | 2.654
-0.5 | 0.088 | 0.00927 | 0.005 | 9.46
0 | 0.151 | 0.00937 | 0.005 | 16.127
0.5 | 0.214 | 0.00909 | 0.005 | 23.575
1 | 0.278 | 0.00926 | 0.004 | 29.971
1.5 | 0.341 | 0.00905 | 0.004 | 37.628
2 | 0.404 | 0.00929 | 0.003 | 43.438
2.5 | 0.466 | 0.00914 | 0.003 | 51.028
3 | 0.529 | 0.00943 | 0.003 | 56.093
3.5 | 0.591 | 0.00955 | 0.002 | 61.856
4 | 0.653 | 0.00951 | 0.002 | 68.621
4.5 | 0.714 | 0.0106 | 0.001 | 67.361
5 | 0.774 | 0.011 | 0.001 | 70.409
5.5 | 0.834 | 0.01143 | 0.001 | 72.938
6 | 0.892 | 0.01193 | 0 | 74.743
6.5 | 0.948 | 0.01253 | 0 | 75.682
7 | 1.003 | 0.01327 | -0.001 | 75.579
7.5 | 1.055 | 0.01417 | -0.001 | 74.414
8 | 1.104 | 0.01529 | -0.001 | 72.217
8.5 | 1.151 | 0.01667 | -0.002 | 69.059
9 | 1.196 | 0.01833 | -0.002 | 65.26
9.5 | 1.239 | 0.02028 | -0.003 | 61.102
10 | 1.28 | 0.02257 | -0.003 | 56.713
10.5 | 1.318 | 0.02525 | -0.003 | 52.192
11 | 1.353 | 0.02843 | -0.004 | 47.602
11.5 | 1.384 | 0.03228 | -0.004 | 42.893
12 | 1.413 | 0.03666 | -0.005 | 38.542
12.5 | 1.438 | 0.04131 | -0.005 | 34.806
13 | 1.46 | 0.046 | -0.005 | 31.73
13.5 | 1.478 | 0.05068 | -0.006 | 29.165
14 | 1.493 | 0.05552 | -0.006 | 26.888
14.5 | 1.503 | 0.06066 | -0.006 | 24.772
15 | 1.506 | 0.06606 | -0.007 | 22.804
15.5 | 1.504 | 0.07206 | -0.007 | 20.877
16 | 1.497 | 0.0784 | -0.008 | 19.097
16.5 | 1.484 | 0.08538 | -0.008 | 17.383
17 | 1.466 | 0.09282 | -0.008 | 15.79
17.5 | 1.441 | 0.10114 | -0.009 | 14.249
18 | 1.409 | 0.11024 | -0.009 | 12.784
18.5 | 1.369 | 0.12026 | -0.009 | 11.388
19 | 1.324 | 0.13157 | -0.009 | 10.061
19.5 | 1.272 | 0.14445 | -0.01 | 8.809
20 | 1.216 | 0.15873 | -0.01 | 7.66

## 30. Re 500k Mach 0.25 (2)
BIGFOIL.COM POLAR EXPORT
Horten 15.00% thick 3.00% camber
Horten 15.00% thick 3.00% camber |  |  |  | Cl Max: | 1.3242 | at alpha= | 13 | deg
XFOIL ncrit=9 |  |  |  | L/D Max: | 86.7601 | at alpha= | 8 | deg
Re: | 500000 |  |  | Cd Min: | 0.17606 | at alpha= | -16.5 | deg
Mach: | 0.25 |  |  | Cl=0 at alpha= | -1.3158 | deg
|  |  |  | @ Cl=0.1, Cd= | 0.0083293
|  |  |  | @ Cl=0.4, Cd= | 0.010011
|  |  |  | @ Cl=0.6, Cd= | 0.010785
alpha (deg) | Cl | Cd | Cm | Cl/Cd
-16.5 | -0.5197 | 0.17606 | 0.0084 | -2.9518
-16 | -0.4965 | 0.17138 | 0.0075 | -2.8971
-15.5 | -0.4802 | 0.16538 | 0.005 | -2.9036
-15 | -0.4899 | 0.15326 | -0.0026 | -3.1965
-14.5 | -0.4643 | 0.14924 | -0.0024 | -3.1111
-14 | -0.4506 | 0.14298 | -0.0047 | -3.1515
-13.5 | -0.7276 | 0.07335 | -0.0419 | -9.9196
-13 | -0.8351 | 0.04761 | -0.062 | -17.5404
-12.5 | -0.8811 | 0.03904 | -0.0616 | -22.5692
-12 | -0.9091 | 0.03358 | -0.0561 | -27.0727
-11.5 | -0.9225 | 0.0296 | -0.0485 | -31.1655
-11 | -0.9142 | 0.02737 | -0.0415 | -33.4015
-10.5 | -0.901 | 0.02553 | -0.0342 | -35.2918
-10 | -0.8804 | 0.02367 | -0.0278 | -37.1948
-9.5 | -0.8473 | 0.02159 | -0.0236 | -39.245
-9 | -0.7401 | 0.01926 | -0.0337 | -38.4268
-7.5 | -0.5821 | 0.01611 | -0.0293 | -36.1328
-7 | -0.5354 | 0.01531 | -0.0266 | -34.9706
-6.5 | -0.4878 | 0.01468 | -0.024 | -33.2289
-6 | -0.4397 | 0.014 | -0.0216 | -31.4071
-5.5 | -0.3909 | 0.01341 | -0.0193 | -29.1499
-5 | -0.3405 | 0.01299 | -0.0172 | -26.2125
-4.5 | -0.2905 | 0.01255 | -0.0151 | -23.1474
-4 | -0.2403 | 0.01214 | -0.0131 | -19.7941
-3.5 | -0.1905 | 0.01172 | -0.011 | -16.2543
-3 | -0.1396 | 0.01136 | -0.0092 | -12.2887
-2.5 | -0.0887 | 0.01102 | -0.0074 | -8.049
-2 | -0.039 | 0.01065 | -0.0054 | -3.662
-1 | 0.018 | 0.00823 | 0.0067 | 2.1871
-0.5 | 0.0679 | 0.0082 | 0.0094 | 8.2805
0 | 0.1225 | 0.00842 | 0.0111 | 14.5487
0.5 | 0.1816 | 0.00866 | 0.0119 | 20.97
1 | 0.2426 | 0.00898 | 0.0122 | 27.0156
1.5 | 0.3106 | 0.00941 | 0.0109 | 33.0074
2 | 0.3874 | 0.00996 | 0.008 | 38.8956
2.5 | 0.4706 | 0.0103 | 0.0031 | 45.6893
3 | 0.5247 | 0.0105 | 0.0042 | 49.9714
3.5 | 0.6013 | 0.01079 | 0.0004 | 55.7275
4 | 0.6734 | 0.01105 | -0.0024 | 60.9412
4.5 | 0.7293 | 0.01129 | -0.0018 | 64.597
5 | 0.8037 | 0.01157 | -0.0051 | 69.4641
5.5 | 0.8736 | 0.01191 | -0.0076 | 73.3501
6 | 0.9331 | 0.01229 | -0.0079 | 75.9235
6.5 | 1.0061 | 0.0126 | -0.011 | 79.8492
7 | 1.0731 | 0.01299 | -0.013 | 82.6097
7.5 | 1.1399 | 0.01343 | -0.0149 | 84.8771
8 | 1.2077 | 0.01392 | -0.0172 | 86.7601
8.5 | 1.246 | 0.01447 | -0.0138 | 86.1092
9 | 1.2715 | 0.01509 | -0.008 | 84.2611
9.5 | 1.2893 | 0.01581 | -0.0009 | 81.5497
10 | 1.301 | 0.01656 | 0.0072 | 78.5628
10.5 | 1.2992 | 0.01732 | 0.0175 | 75.0115
11 | 1.3036 | 0.01862 | 0.0253 | 70.0107
11.5 | 1.3113 | 0.02057 | 0.0308 | 63.7482
12 | 1.3189 | 0.02332 | 0.0345 | 56.5566
12.5 | 1.324 | 0.02692 | 0.0368 | 49.1828
13 | 1.3242 | 0.03138 | 0.0382 | 42.1989
13.5 | 1.3183 | 0.03669 | 0.0389 | 35.9308
14 | 1.3078 | 0.04264 | 0.0391 | 30.6707
14.5 | 1.2969 | 0.04891 | 0.0389 | 26.516
15 | 1.2835 | 0.05584 | 0.0379 | 22.9853
15.5 | 1.2675 | 0.06341 | 0.0364 | 19.989
16 | 1.2478 | 0.07169 | 0.0343 | 17.4055
16.5 | 1.2321 | 0.07979 | 0.0321 | 15.4418
17 | 1.2184 | 0.08788 | 0.0296 | 13.8644
17.5 | 1.2018 | 0.09652 | 0.0267 | 12.4513
18 | 1.1887 | 0.10494 | 0.0237 | 11.3274

## 31. Re 500k Mach 0.50 (1)
BIGFOIL.COM POLAR EXPORT
Horten 15.00% thick 3.00% camber
Horten 15.00% thick 3.00% camber |  |  |  | Cl Max: | 1.331 | at alpha= | 10.5 | deg
JavaFoil+Calcfoil stall+Eppler ext transition |  |  |  | L/D Max: | 65.115 | at alpha= | 5 | deg
Re: | 500000 |  |  | Cd Min: | 0.00876 | at alpha= | 1 | deg
Mach: | 0.5 |  |  | Cl=0 at alpha= | -1.1901 | deg
|  |  |  | @ Cl=0.1, Cd= | 0.0089145
|  |  |  | @ Cl=0.4, Cd= | 0.009233
|  |  |  | @ Cl=0.6, Cd= | 0.010723
alpha (deg) | Cl | Cd | Cm | Cl/Cd
-20 | -1.033 | 0.23844 | 0.009 | -4.333
-19.5 | -1.005 | 0.22987 | 0.008 | -4.372
-19 | -0.979 | 0.22056 | 0.008 | -4.438
-18.5 | -0.953 | 0.21577 | 0.008 | -4.414
-18 | -0.924 | 0.21151 | 0.008 | -4.371
-17.5 | -0.898 | 0.20718 | 0.008 | -4.334
-17 | -0.871 | 0.19927 | 0.008 | -4.373
-16.5 | -0.843 | 0.19207 | 0.008 | -4.391
-16 | -0.817 | 0.18762 | 0.008 | -4.353
-15.5 | -0.789 | 0.18409 | 0.007 | -4.285
-15 | -0.762 | 0.17712 | 0.007 | -4.302
-14.5 | -0.735 | 0.17576 | 0.007 | -4.182
-14 | -0.707 | 0.16639 | 0.007 | -4.25
-13.5 | -0.68 | 0.16223 | 0.007 | -4.192
-13 | -0.652 | 0.15263 | 0.007 | -4.273
-12.5 | -0.625 | 0.1565 | 0.007 | -3.994
-12 | -0.597 | 0.14836 | 0.006 | -4.026
-11.5 | -0.57 | 0.1395 | 0.006 | -4.087
-11 | -0.542 | 0.13314 | 0.006 | -4.073
-10.5 | -0.514 | 0.12415 | 0.006 | -4.144
-10 | -0.487 | 0.12095 | 0.005 | -4.028
-9.5 | -0.459 | 0.11298 | 0.005 | -4.066
-9 | -0.432 | 0.08604 | 0.005 | -5.018
-8.5 | -0.404 | 0.07969 | 0.005 | -5.071
-8 | -0.593 | 0.06307 | 0.005 | -9.402
-7.5 | -0.606 | 0.05597 | 0.006 | -10.823
-7 | -0.591 | 0.04903 | 0.006 | -12.056
-6.5 | -0.57 | 0.04069 | 0.007 | -14.007
-6 | -0.629 | 0.01608 | 0.01 | -39.108
-5.5 | -0.575 | 0.01531 | 0.009 | -37.589
-5 | -0.516 | 0.01477 | 0.009 | -34.968
-4.5 | -0.454 | 0.01421 | 0.009 | -31.904
-4 | -0.388 | 0.01266 | 0.008 | -30.672
-3.5 | -0.321 | 0.01288 | 0.008 | -24.957
-3 | -0.253 | 0.01265 | 0.008 | -20.004
-2.5 | -0.184 | 0.01251 | 0.007 | -14.701
-2 | -0.114 | 0.01226 | 0.007 | -9.3
-1.5 | -0.044 | 0.01211 | 0.007 | -3.607
-1 | 0.027 | 0.01242 | 0.006 | 2.178
-0.5 | 0.098 | 0.00891 | 0.006 | 10.984
0 | 0.169 | 0.00907 | 0.005 | 18.584
0.5 | 0.239 | 0.00887 | 0.005 | 26.939
1 | 0.309 | 0.00876 | 0.005 | 35.304
1.5 | 0.379 | 0.00902 | 0.004 | 42.038
2 | 0.449 | 0.00973 | 0.004 | 46.145
2.5 | 0.518 | 0.01006 | 0.003 | 51.477
3 | 0.587 | 0.01064 | 0.003 | 55.103
3.5 | 0.654 | 0.01107 | 0.003 | 59.069
4 | 0.72 | 0.01159 | 0.002 | 62.131
4.5 | 0.784 | 0.01222 | 0.002 | 64.194
5 | 0.846 | 0.013 | 0.001 | 65.115
5.5 | 0.906 | 0.01397 | 0.001 | 64.837
6 | 0.963 | 0.01519 | 0 | 63.415
6.5 | 1.019 | 0.01667 | 0 | 61.139
7 | 1.073 | 0.01842 | -0.001 | 58.235
7.5 | 1.124 | 0.02046 | -0.001 | 54.946
8 | 1.173 | 0.02285 | -0.002 | 51.326
8.5 | 1.218 | 0.02566 | -0.002 | 47.468
9 | 1.259 | 0.02904 | -0.002 | 43.338
9.5 | 1.293 | 0.0332 | -0.003 | 38.941
10 | 1.318 | 0.03854 | -0.003 | 34.202
10.5 | 1.331 | 0.04554 | -0.004 | 29.221
11 | 1.328 | 0.05381 | -0.004 | 24.676
11.5 | 1.296 | 0.06297 | -0.004 | 20.585
12 | 1.204 | 0.07496 | -0.005 | 16.059
12.5 | 0.758 | 0.12622 | -0.002 | 6.002
13 | 0.786 | 0.14046 | -0.003 | 5.596
13.5 | 0.814 | 0.1528 | -0.003 | 5.328
14 | 0.843 | 0.16726 | -0.004 | 5.041
14.5 | 0.872 | 0.17183 | -0.004 | 5.072
15 | 0.9 | 0.18558 | -0.005 | 4.85
15.5 | 0.929 | 0.19531 | -0.005 | 4.755

## 32. Re 500k Mach 0.50 (2)
BIGFOIL.COM POLAR EXPORT
Horten 15.00% thick 3.00% camber
Horten 15.00% thick 3.00% camber |  |  |  | Cl Max: | 1.2519 | at alpha= | 7.5 | deg
XFOIL ncrit=9 |  |  |  | L/D Max: | 72.241 | at alpha= | 7 | deg
Re: | 500000 |  |  | Cd Min: | 0.24638 | at alpha= | -20 | deg
Mach: | 0.5 |  |  | Cl=0 at alpha= | -1.8168 | deg
|  |  |  | @ Cl=0.1, Cd= | 0.0089702
|  |  |  | @ Cl=0.4, Cd= | 0.010509
|  |  |  | @ Cl=0.6, Cd= | 0.011702
alpha (deg) | Cl | Cd | Cm | Cl/Cd
-20 | -0.6621 | 0.24638 | 0.0439 | -2.6873
-19.5 | -0.6392 | 0.23897 | 0.0403 | -2.6748
-19 | -0.616 | 0.23229 | 0.0366 | -2.6519
-18.5 | -0.5946 | 0.22466 | 0.0322 | -2.6467
-18 | -0.5783 | 0.21559 | 0.0262 | -2.6824
-17.5 | -0.5533 | 0.20926 | 0.0238 | -2.6441
-17 | -0.5318 | 0.20218 | 0.0199 | -2.6303
-16.5 | -0.5192 | 0.19283 | 0.0137 | -2.6925
-16 | -0.4935 | 0.18661 | 0.0119 | -2.6446
-15.5 | -0.4728 | 0.17962 | 0.0085 | -2.6322
-15 | -0.47 | 0.16967 | 0.0008 | -2.7701
-14.5 | -0.4396 | 0.16383 | 0.0007 | -2.6833
-14 | -0.4205 | 0.15694 | -0.0022 | -2.6794
-13.5 | -0.4248 | 0.14619 | -0.0101 | -2.9058
-13 | -0.402 | 0.13936 | -0.0111 | -2.8846
-12.5 | -0.4032 | 0.12776 | -0.0163 | -3.1559
-12 | -0.3901 | 0.12044 | -0.0186 | -3.239
-11.5 | -0.3845 | 0.11193 | -0.0219 | -3.4352
-11 | -0.396 | 0.1003 | -0.0275 | -3.9482
-10.5 | -0.3959 | 0.09198 | -0.0312 | -4.3042
-10 | -0.3861 | 0.08107 | -0.0409 | -4.7626
-9.5 | -0.397 | 0.05835 | -0.0703 | -6.8038
-9 | -0.4761 | 0.04211 | -0.0798 | -11.3061
-8.5 | -0.5344 | 0.03421 | -0.0752 | -15.6212
-8 | -0.5705 | 0.02885 | -0.0657 | -19.7747
-7.5 | -0.5736 | 0.0258 | -0.0558 | -22.2326
-7 | -0.5602 | 0.02171 | -0.0479 | -25.8038
-6.5 | -0.5204 | 0.01942 | -0.0421 | -26.7971
-6 | -0.4688 | 0.01734 | -0.0379 | -27.0358
-5.5 | -0.4128 | 0.01614 | -0.0341 | -25.5762
-5 | -0.3564 | 0.01506 | -0.0305 | -23.6653
-4.5 | -0.3002 | 0.01421 | -0.027 | -21.126
-4 | -0.2442 | 0.01352 | -0.0236 | -18.0621
-3.5 | -0.1881 | 0.01294 | -0.0203 | -14.5363
-3 | -0.1319 | 0.01248 | -0.0171 | -10.5689
-2.5 | -0.0757 | 0.01211 | -0.014 | -6.251
-1.5 | 0.0351 | 0.01138 | -0.0081 | 3.0844
-1 | 0.0834 | 0.01074 | -0.0041 | 7.7654
-0.5 | 0.0885 | 0.00896 | 0.0083 | 9.8772
0 | 0.1448 | 0.00901 | 0.012 | 16.071
0.5 | 0.2093 | 0.00932 | 0.0139 | 22.4571
1 | 0.2759 | 0.00973 | 0.0153 | 28.3556
1.5 | 0.3476 | 0.01015 | 0.0156 | 34.2463
2 | 0.4322 | 0.01073 | 0.0134 | 40.2796
2.5 | 0.5164 | 0.0113 | 0.011 | 45.6991
3 | 0.6017 | 0.01171 | 0.008 | 51.3834
3.5 | 0.6636 | 0.01204 | 0.0097 | 55.1163
4 | 0.7505 | 0.01247 | 0.0065 | 60.1844
4.5 | 0.8295 | 0.01296 | 0.0049 | 64.0046
5 | 0.8982 | 0.01349 | 0.0053 | 66.5827
5.5 | 0.9781 | 0.01413 | 0.0037 | 69.2215
6.5 | 1.1263 | 0.01565 | 0.0026 | 71.9681
7 | 1.1992 | 0.0166 | 0.0022 | 72.241
7.5 | 1.2519 | 0.01764 | 0.0048 | 70.9694
8 | 1.2239 | 0.01856 | 0.02 | 65.9429
8.5 | 1.2097 | 0.02027 | 0.031 | 59.6793
9 | 1.2108 | 0.02284 | 0.0378 | 53.0123
9.5 | 1.2137 | 0.0263 | 0.0424 | 46.1483
10 | 1.2141 | 0.03055 | 0.0456 | 39.7414
10.5 | 1.2094 | 0.03555 | 0.0479 | 34.0197
11 | 1.2029 | 0.04106 | 0.0493 | 29.2962
11.5 | 1.193 | 0.04712 | 0.05 | 25.3183
12 | 1.1803 | 0.05385 | 0.0498 | 21.9183
12.5 | 1.1654 | 0.06114 | 0.0489 | 19.0612

## 33. Re 750k Mach 0.00 (1)
BIGFOIL.COM POLAR EXPORT
Horten 15.00% thick 3.00% camber
Horten 15.00% thick 3.00% camber |  |  |  | Cl Max: | 1.59 | at alpha= | 17.5 | deg
JavaFoil+Calcfoil stall+Eppler ext transition |  |  |  | L/D Max: | 89.117 | at alpha= | 7.5 | deg
Re: | 750000 |  |  | Cd Min: | 0.00824 | at alpha= | -1 | deg
Mach: | 0 |  |  | Cl=0 at alpha= | -1.1885 | deg
|  |  |  | @ Cl=0.1, Cd= | 0.0082821
|  |  |  | @ Cl=0.4, Cd= | 0.008808
|  |  |  | @ Cl=0.6, Cd= | 0.0091539
alpha (deg) | Cl | Cd | Cm | Cl/Cd
-20 | -0.933 | 0.18104 | 0.007 | -5.152
-19.5 | -0.946 | 0.17224 | 0.007 | -5.495
-19 | -0.959 | 0.16375 | 0.007 | -5.855
-18.5 | -0.97 | 0.15547 | 0.007 | -6.236
-18 | -0.979 | 0.14779 | 0.007 | -6.624
-17.5 | -0.986 | 0.14039 | 0.007 | -7.026
-17 | -0.991 | 0.13291 | 0.007 | -7.453
-16.5 | -0.993 | 0.12551 | 0.007 | -7.911
-16 | -0.993 | 0.11881 | 0.007 | -8.356
-15.5 | -0.991 | 0.11188 | 0.007 | -8.856
-15 | -0.987 | 0.10528 | 0.007 | -9.371
-14.5 | -0.98 | 0.09905 | 0.007 | -9.892
-14 | -0.971 | 0.09266 | 0.007 | -10.479
-13.5 | -0.96 | 0.08664 | 0.007 | -11.077
-13 | -0.946 | 0.08092 | 0.007 | -11.686
-12.5 | -0.93 | 0.07468 | 0.007 | -12.457
-12 | -0.913 | 0.06869 | 0.007 | -13.285
-11.5 | -0.894 | 0.06222 | 0.007 | -14.367
-11 | -0.877 | 0.05427 | 0.008 | -16.161
-10.5 | -0.965 | 0.01963 | 0.01 | -49.176
-10 | -0.95 | 0.0168 | 0.01 | -56.542
-9.5 | -0.915 | 0.01584 | 0.01 | -57.786
-9 | -0.875 | 0.0152 | 0.01 | -57.557
-8.5 | -0.83 | 0.01466 | 0.01 | -56.618
-8 | -0.783 | 0.01419 | 0.009 | -55.154
-7.5 | -0.733 | 0.01377 | 0.009 | -53.234
-7 | -0.681 | 0.01217 | 0.009 | -55.94
-6.5 | -0.627 | 0.01237 | 0.009 | -50.718
-6 | -0.572 | 0.01209 | 0.008 | -47.314
-5.5 | -0.516 | 0.01235 | 0.008 | -41.785
-5 | -0.458 | 0.01205 | 0.008 | -38.035
-4.5 | -0.4 | 0.01239 | 0.008 | -32.284
-4 | -0.341 | 0.0121 | 0.007 | -28.181
-3.5 | -0.281 | 0.01187 | 0.007 | -23.691
-3 | -0.221 | 0.01227 | 0.007 | -17.999
-2.5 | -0.16 | 0.01208 | 0.006 | -13.265
-2 | -0.099 | 0.01182 | 0.006 | -8.388
-1.5 | -0.038 | 0.01216 | 0.006 | -3.119
-1 | 0.023 | 0.00824 | 0.005 | 2.85
-0.5 | 0.085 | 0.00826 | 0.005 | 10.282
0 | 0.146 | 0.00835 | 0.005 | 17.531
0.5 | 0.208 | 0.00848 | 0.004 | 24.508
1 | 0.269 | 0.00866 | 0.004 | 31.062
1.5 | 0.33 | 0.00885 | 0.004 | 37.315
2 | 0.391 | 0.00878 | 0.003 | 44.548
2.5 | 0.452 | 0.00897 | 0.003 | 50.372
3 | 0.513 | 0.00921 | 0.003 | 55.703
3.5 | 0.573 | 0.00903 | 0.002 | 63.467
4 | 0.634 | 0.00931 | 0.002 | 68.049
4.5 | 0.694 | 0.00919 | 0.001 | 75.456
5 | 0.753 | 0.00914 | 0.001 | 82.385
5.5 | 0.812 | 0.00916 | 0.001 | 88.675
6 | 0.87 | 0.01023 | 0 | 85.102
6.5 | 0.928 | 0.01065 | 0 | 87.157
7 | 0.984 | 0.01112 | -0.001 | 88.496
7.5 | 1.039 | 0.01165 | -0.001 | 89.117
8 | 1.091 | 0.01231 | -0.001 | 88.611
8.5 | 1.141 | 0.01312 | -0.002 | 86.936
9 | 1.188 | 0.01413 | -0.002 | 84.035
9.5 | 1.231 | 0.0154 | -0.003 | 79.956
10 | 1.273 | 0.017 | -0.003 | 74.867
10.5 | 1.312 | 0.01896 | -0.003 | 69.169
11 | 1.348 | 0.02152 | -0.004 | 62.626
11.5 | 1.382 | 0.02417 | -0.004 | 57.154
12 | 1.413 | 0.02774 | -0.005 | 50.915
12.5 | 1.441 | 0.03169 | -0.005 | 45.465
13 | 1.467 | 0.03568 | -0.005 | 41.135
13.5 | 1.493 | 0.03957 | -0.006 | 37.723
14 | 1.516 | 0.04344 | -0.006 | 34.897
14.5 | 1.536 | 0.04745 | -0.006 | 32.38
15 | 1.553 | 0.05156 | -0.007 | 30.123
15.5 | 1.567 | 0.0559 | -0.007 | 28.03
16 | 1.578 | 0.06046 | -0.008 | 26.094
16.5 | 1.585 | 0.06528 | -0.008 | 24.28
17 | 1.589 | 0.07037 | -0.008 | 22.585
17.5 | 1.59 | 0.07579 | -0.009 | 20.984
18 | 1.587 | 0.08162 | -0.009 | 19.448
18.5 | 1.58 | 0.08767 | -0.009 | 18.023
19 | 1.57 | 0.09413 | -0.01 | 16.675
19.5 | 1.556 | 0.101 | -0.01 | 15.407
20 | 1.54 | 0.10846 | -0.01 | 14.197

## 34. Re 750k Mach 0.00 (2)
BIGFOIL.COM POLAR EXPORT
Horten 15.00% thick 3.00% camber
Horten 15.00% thick 3.00% camber |  |  |  | Cl Max: | 1.4087 | at alpha= | 14.5 | deg
XFOIL ncrit=9 |  |  |  | L/D Max: | 100.101 | at alpha= | 9.5 | deg
Re: | 750000 |  |  | Cd Min: | 0.22024 | at alpha= | -20 | deg
Mach: | 0 |  |  | Cl=0 at alpha= | -1.5149 | deg
|  |  |  | @ Cl=0.1, Cd= | 0.0069758
|  |  |  | @ Cl=0.4, Cd= | 0.0080143
|  |  |  | @ Cl=0.6, Cd= | 0.008793
alpha (deg) | Cl | Cd | Cm | Cl/Cd
-20 | -0.6194 | 0.22024 | 0.036 | -2.8124
-19.5 | -0.6029 | 0.21444 | 0.0325 | -2.8115
-18 | -1.0201 | 0.08569 | -0.0348 | -11.9045
-17.5 | -1.1036 | 0.06233 | -0.0509 | -17.7058
-17 | -1.1361 | 0.05046 | -0.0583 | -22.5149
-16.5 | -1.1512 | 0.04306 | -0.0608 | -26.7348
-16 | -1.1578 | 0.03771 | -0.0605 | -30.7027
-15.5 | -1.1547 | 0.03388 | -0.0587 | -34.0821
-15 | -1.1447 | 0.03099 | -0.056 | -36.9377
-14.5 | -1.1416 | 0.02777 | -0.0517 | -41.1091
-14 | -1.1243 | 0.02584 | -0.0478 | -43.5101
-13.5 | -1.1015 | 0.02439 | -0.0437 | -45.162
-13 | -1.0777 | 0.02302 | -0.0394 | -46.8158
-12.5 | -1.0514 | 0.02193 | -0.0348 | -47.9435
-12 | -1.0335 | 0.02035 | -0.0288 | -50.7862
-11.5 | -1.0058 | 0.01938 | -0.024 | -51.8989
-11 | -0.9728 | 0.01849 | -0.0199 | -52.6122
-10.5 | -0.9379 | 0.01771 | -0.016 | -52.9588
-10 | -0.8966 | 0.01652 | -0.0138 | -54.2736
-9.5 | -0.7995 | 0.01544 | -0.0227 | -51.7811
-9 | -0.7169 | 0.01439 | -0.0286 | -49.8193
-8.5 | -0.6752 | 0.01411 | -0.0255 | -47.8526
-8 | -0.634 | 0.0135 | -0.0226 | -46.963
-7.5 | -0.5873 | 0.01315 | -0.0205 | -44.6616
-7 | -0.5423 | 0.01261 | -0.0183 | -43.0056
-6.5 | -0.4949 | 0.01215 | -0.0164 | -40.7325
-6 | -0.4456 | 0.01184 | -0.0148 | -37.6351
-5.5 | -0.3972 | 0.01142 | -0.0131 | -34.7811
-5 | -0.348 | 0.01107 | -0.0115 | -31.4363
-4.5 | -0.2981 | 0.01076 | -0.0101 | -27.7045
-4 | -0.2479 | 0.01049 | -0.0086 | -23.632
-3.5 | -0.1971 | 0.01023 | -0.0073 | -19.2669
-3 | -0.1461 | 0.00997 | -0.0061 | -14.654
-2.5 | -0.0954 | 0.00972 | -0.0048 | -9.8148
-2 | -0.0457 | 0.00944 | -0.0033 | -4.8411
-1.5 | 0.0014 | 0.00896 | -0.0015 | 0.15625
-1 | 0.0267 | 0.00746 | 0.0045 | 3.5791
-0.5 | 0.0641 | 0.00699 | 0.0089 | 9.1702
0 | 0.1145 | 0.00697 | 0.0107 | 16.4275
0.5 | 0.1675 | 0.00706 | 0.0119 | 23.7252
1 | 0.2218 | 0.00724 | 0.0128 | 30.6354
1.5 | 0.2769 | 0.00741 | 0.0135 | 37.3684
2 | 0.3337 | 0.00764 | 0.0139 | 43.678
2.5 | 0.3941 | 0.00799 | 0.0135 | 49.3242
3 | 0.4547 | 0.00824 | 0.0128 | 55.182
3.5 | 0.5167 | 0.00844 | 0.0116 | 61.2204
4 | 0.5861 | 0.00873 | 0.0087 | 67.1363
4.5 | 0.6545 | 0.00904 | 0.006 | 72.4004
5 | 0.71 | 0.00926 | 0.0061 | 76.6739
5.5 | 0.7807 | 0.00955 | 0.0028 | 81.7487
6 | 0.849 | 0.00989 | -0.0001 | 85.8443
7 | 0.9709 | 0.01057 | -0.0028 | 91.8543
7.5 | 1.0387 | 0.01092 | -0.0058 | 95.119
8 | 1.1031 | 0.01132 | -0.0081 | 97.447
8.5 | 1.1628 | 0.0118 | -0.0095 | 98.5424
9 | 1.2262 | 0.0123 | -0.0119 | 99.6911
9.5 | 1.2893 | 0.01288 | -0.0143 | 100.1009
10 | 1.3291 | 0.01349 | -0.0121 | 98.5248
10.5 | 1.3516 | 0.01413 | -0.0065 | 95.6546
11 | 1.3684 | 0.01485 | 0 | 92.1481
11.5 | 1.3767 | 0.01566 | 0.0081 | 87.9119
12 | 1.3763 | 0.01662 | 0.0172 | 82.8099
12.5 | 1.3844 | 0.01805 | 0.0233 | 76.6981
13 | 1.3938 | 0.02007 | 0.0277 | 69.4469
13.5 | 1.402 | 0.02283 | 0.0306 | 61.4104
14 | 1.4071 | 0.02642 | 0.0324 | 53.2589
14.5 | 1.4087 | 0.03073 | 0.0333 | 45.8412
15 | 1.4069 | 0.03563 | 0.0337 | 39.4864
15.5 | 1.4002 | 0.0412 | 0.0337 | 33.9854
16 | 1.3871 | 0.04765 | 0.0331 | 29.1102
16.5 | 1.3695 | 0.05504 | 0.0319 | 24.8819
17 | 1.3583 | 0.06199 | 0.0305 | 21.9116
17.5 | 1.3396 | 0.07012 | 0.0285 | 19.1044
18 | 1.3217 | 0.07847 | 0.0261 | 16.8434
18.5 | 1.3049 | 0.08684 | 0.0235 | 15.0265
19 | 1.2849 | 0.09591 | 0.0204 | 13.3969
19.5 | 1.2693 | 0.10456 | 0.0172 | 12.1394

## 35. Re 750k Mach 0.10 (1)
BIGFOIL.COM POLAR EXPORT
Horten 15.00% thick 3.00% camber
Horten 15.00% thick 3.00% camber |  |  |  | Cl Max: | 1.577 | at alpha= | 17 | deg
JavaFoil+Calcfoil stall+Eppler ext transition |  |  |  | L/D Max: | 88.501 | at alpha= | 7.5 | deg
Re: | 750000 |  |  | Cd Min: | 0.00824 | at alpha= | -1 | deg
Mach: | 0.1 |  |  | Cl=0 at alpha= | -1.1936 | deg
|  |  |  | @ Cl=0.1, Cd= | 0.0083669
|  |  |  | @ Cl=0.4, Cd= | 0.0088453
|  |  |  | @ Cl=0.6, Cd= | 0.0090249
alpha (deg) | Cl | Cd | Cm | Cl/Cd
-20 | -0.887 | 0.18523 | 0.007 | -4.787
-19.5 | -0.904 | 0.1767 | 0.007 | -5.114
-19 | -0.919 | 0.1672 | 0.007 | -5.498
-18.5 | -0.933 | 0.15898 | 0.007 | -5.872
-18 | -0.946 | 0.15093 | 0.007 | -6.267
-17.5 | -0.957 | 0.14299 | 0.007 | -6.691
-17 | -0.964 | 0.13549 | 0.007 | -7.116
-16.5 | -0.969 | 0.12799 | 0.007 | -7.573
-16 | -0.972 | 0.1209 | 0.007 | -8.039
-15.5 | -0.973 | 0.11373 | 0.007 | -8.552
-15 | -0.971 | 0.10708 | 0.007 | -9.068
-14.5 | -0.967 | 0.10069 | 0.007 | -9.599
-14 | -0.96 | 0.09428 | 0.007 | -10.178
-13.5 | -0.95 | 0.08836 | 0.007 | -10.751
-13 | -0.938 | 0.08234 | 0.007 | -11.392
-12.5 | -0.924 | 0.07644 | 0.007 | -12.081
-12 | -0.907 | 0.07022 | 0.007 | -12.918
-11.5 | -0.889 | 0.06429 | 0.007 | -13.821
-11 | -0.871 | 0.05699 | 0.008 | -15.278
-10.5 | -0.92 | 0.02776 | 0.009 | -33.158
-10 | -0.948 | 0.01725 | 0.01 | -54.917
-9.5 | -0.916 | 0.01606 | 0.01 | -57.027
-9 | -0.876 | 0.01535 | 0.01 | -57.072
-8.5 | -0.832 | 0.01476 | 0.01 | -56.346
-8 | -0.785 | 0.01428 | 0.009 | -54.983
-7.5 | -0.735 | 0.01385 | 0.009 | -53.081
-7 | -0.684 | 0.01225 | 0.009 | -55.813
-6.5 | -0.63 | 0.01244 | 0.009 | -50.639
-6 | -0.575 | 0.01213 | 0.008 | -47.357
-5.5 | -0.518 | 0.0124 | 0.008 | -41.78
-5 | -0.461 | 0.01211 | 0.008 | -38.039
-4.5 | -0.402 | 0.01243 | 0.008 | -32.325
-4 | -0.343 | 0.01213 | 0.007 | -28.231
-3.5 | -0.282 | 0.0119 | 0.007 | -23.742
-3 | -0.222 | 0.01228 | 0.007 | -18.074
-2.5 | -0.161 | 0.01209 | 0.006 | -13.314
-2 | -0.1 | 0.0119 | 0.006 | -8.376
-1.5 | -0.038 | 0.01166 | 0.006 | -3.271
-1 | 0.024 | 0.00824 | 0.005 | 2.863
-0.5 | 0.085 | 0.00835 | 0.005 | 10.225
0 | 0.147 | 0.00842 | 0.005 | 17.467
0.5 | 0.209 | 0.00855 | 0.004 | 24.418
1 | 0.27 | 0.00865 | 0.004 | 31.263
1.5 | 0.332 | 0.00885 | 0.004 | 37.478
2 | 0.393 | 0.00882 | 0.003 | 44.565
2.5 | 0.454 | 0.00904 | 0.003 | 50.27
3 | 0.515 | 0.00885 | 0.003 | 58.206
3.5 | 0.576 | 0.00908 | 0.002 | 63.436
4 | 0.637 | 0.00894 | 0.002 | 71.204
4.5 | 0.697 | 0.00923 | 0.001 | 75.479
5 | 0.757 | 0.00919 | 0.001 | 82.317
5.5 | 0.816 | 0.00994 | 0.001 | 82.085
6 | 0.874 | 0.01032 | 0 | 84.73
6.5 | 0.932 | 0.01072 | 0 | 86.901
7 | 0.988 | 0.01121 | -0.001 | 88.117
7.5 | 1.043 | 0.01178 | -0.001 | 88.501
8 | 1.095 | 0.01245 | -0.001 | 87.951
8.5 | 1.144 | 0.0133 | -0.002 | 86.069
9 | 1.191 | 0.01436 | -0.002 | 82.91
9.5 | 1.235 | 0.01571 | -0.003 | 78.593
10 | 1.276 | 0.01738 | -0.003 | 73.422
10.5 | 1.314 | 0.0194 | -0.003 | 67.738
11 | 1.351 | 0.02205 | -0.004 | 61.246
11.5 | 1.384 | 0.02498 | -0.004 | 55.395
12 | 1.414 | 0.02852 | -0.005 | 49.595
12.5 | 1.442 | 0.0326 | -0.005 | 44.232
13 | 1.468 | 0.03665 | -0.005 | 40.057
13.5 | 1.493 | 0.04055 | -0.006 | 36.813
14 | 1.515 | 0.04448 | -0.006 | 34.063
14.5 | 1.534 | 0.04858 | -0.006 | 31.582
15 | 1.549 | 0.05286 | -0.007 | 29.313
15.5 | 1.561 | 0.05733 | -0.007 | 27.236
16 | 1.57 | 0.06206 | -0.008 | 25.299
16.5 | 1.575 | 0.06702 | -0.008 | 23.504
17 | 1.577 | 0.0723 | -0.008 | 21.811
17.5 | 1.575 | 0.07803 | -0.009 | 20.187
18 | 1.569 | 0.08405 | -0.009 | 18.671
18.5 | 1.559 | 0.09043 | -0.009 | 17.235
19 | 1.544 | 0.09726 | -0.01 | 15.88
19.5 | 1.527 | 0.10441 | -0.01 | 14.627
20 | 1.507 | 0.11211 | -0.01 | 13.443

## 36. Re 750k Mach 0.10 (2)
BIGFOIL.COM POLAR EXPORT
Horten 15.00% thick 3.00% camber
Horten 15.00% thick 3.00% camber |  |  |  | Cl Max: | 1.4031 | at alpha= | 14 | deg
XFOIL ncrit=9 |  |  |  | L/D Max: | 99.2502 | at alpha= | 9.5 | deg
Re: | 750000 |  |  | Cd Min: | 0.221 | at alpha= | -20 | deg
Mach: | 0.1 |  |  | Cl=0 at alpha= | -1.5253 | deg
|  |  |  | @ Cl=0.1, Cd= | 0.0070061
|  |  |  | @ Cl=0.4, Cd= | 0.0080275
|  |  |  | @ Cl=0.6, Cd= | 0.0088106
alpha (deg) | Cl | Cd | Cm | Cl/Cd
-20 | -0.6204 | 0.221 | 0.0363 | -2.8072
-19.5 | -0.6133 | 0.21108 | 0.0296 | -2.9055
-19 | -0.5958 | 0.20517 | 0.0272 | -2.9039
-18.5 | -0.5768 | 0.20041 | 0.0248 | -2.8781
-17.5 | -0.9745 | 0.08813 | -0.0333 | -11.0575
-17 | -1.0737 | 0.06175 | -0.0517 | -17.3879
-16.5 | -1.1091 | 0.0494 | -0.0595 | -22.4514
-16 | -1.1273 | 0.04182 | -0.0618 | -26.956
-15.5 | -1.1326 | 0.0367 | -0.0612 | -30.861
-15 | -1.1295 | 0.03296 | -0.0589 | -34.2688
-14.5 | -1.1263 | 0.02958 | -0.0553 | -38.0764
-14 | -1.1168 | 0.02697 | -0.051 | -41.409
-13.5 | -1.0963 | 0.0253 | -0.0469 | -43.332
-13 | -1.0742 | 0.02377 | -0.0424 | -45.1914
-12.5 | -1.0495 | 0.02249 | -0.0377 | -46.6652
-12 | -1.0294 | 0.02098 | -0.032 | -49.0658
-11.5 | -1.0066 | 0.01982 | -0.0262 | -50.7871
-11 | -0.9746 | 0.01886 | -0.0219 | -51.6755
-10.5 | -0.9407 | 0.01798 | -0.0177 | -52.3192
-10 | -0.8999 | 0.01679 | -0.0152 | -53.5974
-9.5 | -0.7997 | 0.0156 | -0.0246 | -51.2628
-9 | -0.7198 | 0.01456 | -0.0297 | -49.4368
-8.5 | -0.6785 | 0.01423 | -0.0264 | -47.681
-7.5 | -0.59 | 0.01323 | -0.0213 | -44.5956
-7 | -0.5444 | 0.01269 | -0.019 | -42.8999
-6.5 | -0.4964 | 0.01226 | -0.0171 | -40.4894
-6 | -0.4475 | 0.01189 | -0.0153 | -37.6367
-5.5 | -0.3987 | 0.01147 | -0.0136 | -34.7602
-5 | -0.3492 | 0.01112 | -0.012 | -31.4029
-4.5 | -0.299 | 0.0108 | -0.0104 | -27.6852
-4 | -0.2485 | 0.01052 | -0.009 | -23.6217
-3.5 | -0.1976 | 0.01027 | -0.0076 | -19.2405
-3 | -0.1461 | 0.01002 | -0.0063 | -14.5808
-2.5 | -0.0953 | 0.00975 | -0.005 | -9.7744
-2 | -0.045 | 0.00948 | -0.0035 | -4.7468
-1.5 | 0.0024 | 0.00904 | -0.0017 | 0.26549
-1 | 0.029 | 0.00755 | 0.0041 | 3.8411
-0.5 | 0.0651 | 0.00702 | 0.0088 | 9.2735
0 | 0.1152 | 0.007 | 0.0108 | 16.4571
0.5 | 0.1684 | 0.00709 | 0.0121 | 23.7518
1 | 0.2233 | 0.00725 | 0.0129 | 30.8
1.5 | 0.2785 | 0.00745 | 0.0137 | 37.3826
2 | 0.3356 | 0.00766 | 0.014 | 43.812
2.5 | 0.396 | 0.00801 | 0.0138 | 49.4382
3 | 0.4579 | 0.00828 | 0.0128 | 55.3019
3.5 | 0.5191 | 0.00847 | 0.0119 | 61.2869
4 | 0.5891 | 0.00876 | 0.009 | 67.2489
4.5 | 0.6581 | 0.00908 | 0.0063 | 72.478
5 | 0.7136 | 0.00931 | 0.0065 | 76.6488
5.5 | 0.785 | 0.0096 | 0.0032 | 81.7708
6 | 0.8539 | 0.00994 | 0.0003 | 85.9054
6.5 | 0.9183 | 0.01031 | -0.0017 | 89.0689
7 | 0.9764 | 0.01067 | -0.0023 | 91.5089
7.5 | 1.0447 | 0.01102 | -0.0053 | 94.8004
8 | 1.1096 | 0.01144 | -0.0075 | 96.993
8.5 | 1.1695 | 0.01193 | -0.0089 | 98.0302
9 | 1.2339 | 0.01245 | -0.0113 | 99.1084
9.5 | 1.2972 | 0.01307 | -0.0137 | 99.2502
10 | 1.3336 | 0.01369 | -0.0106 | 97.4142
10.5 | 1.3547 | 0.01435 | -0.0047 | 94.4042
11 | 1.3696 | 0.0151 | 0.0024 | 90.702
11.5 | 1.3718 | 0.01588 | 0.0116 | 86.3854
12 | 1.3746 | 0.01698 | 0.0198 | 80.9541
12.5 | 1.3833 | 0.01859 | 0.0255 | 74.411
13 | 1.3923 | 0.02087 | 0.0295 | 66.713
13.5 | 1.3993 | 0.02396 | 0.032 | 58.4015
14 | 1.4031 | 0.02787 | 0.0335 | 50.3445
14.5 | 1.4015 | 0.03263 | 0.0342 | 42.9513
15 | 1.3948 | 0.03811 | 0.0344 | 36.5993
15.5 | 1.3864 | 0.04395 | 0.0343 | 31.5449
16 | 1.3732 | 0.05059 | 0.0336 | 27.1437
16.5 | 1.354 | 0.05831 | 0.0321 | 23.2207
17 | 1.3413 | 0.06559 | 0.0305 | 20.4498
17.5 | 1.3232 | 0.07379 | 0.0283 | 17.932
18 | 1.3028 | 0.08256 | 0.0257 | 15.78
18.5 | 1.2877 | 0.09085 | 0.023 | 14.1739
19 | 1.2661 | 0.10023 | 0.0197 | 12.6319

## 37. Re 750k Mach 0.25 (1)
BIGFOIL.COM POLAR EXPORT
Horten 15.00% thick 3.00% camber
Horten 15.00% thick 3.00% camber |  |  |  | Cl Max: | 1.514 | at alpha= | 15 | deg
JavaFoil+Calcfoil stall+Eppler ext transition |  |  |  | L/D Max: | 85.607 | at alpha= | 7 | deg
Re: | 750000 |  |  | Cd Min: | 0.00842 | at alpha= | -1 | deg
Mach: | 0.25 |  |  | Cl=0 at alpha= | -1.1905 | deg
|  |  |  | @ Cl=0.1, Cd= | 0.0085171
|  |  |  | @ Cl=0.4, Cd= | 0.0087879
|  |  |  | @ Cl=0.6, Cd= | 0.0089498
alpha (deg) | Cl | Cd | Cm | Cl/Cd
-14.5 | -0.855 | 0.11205 | 0.007 | -7.63
-14 | -0.866 | 0.10449 | 0.007 | -8.289
-13.5 | -0.873 | 0.09734 | 0.007 | -8.969
-13 | -0.875 | 0.09071 | 0.007 | -9.651
-12.5 | -0.873 | 0.08446 | 0.007 | -10.34
-12 | -0.867 | 0.07829 | 0.007 | -11.072
-11.5 | -0.856 | 0.07228 | 0.007 | -11.849
-11 | -0.843 | 0.06616 | 0.007 | -12.735
-10.5 | -0.825 | 0.06037 | 0.007 | -13.665
-10 | -0.807 | 0.05335 | 0.007 | -15.121
-9.5 | -0.892 | 0.01946 | 0.01 | -45.868
-9 | -0.877 | 0.01649 | 0.01 | -53.192
-8.5 | -0.839 | 0.01557 | 0.01 | -53.916
-8 | -0.795 | 0.01492 | 0.01 | -53.316
-7.5 | -0.748 | 0.01437 | 0.009 | -52.018
-7 | -0.696 | 0.01391 | 0.009 | -50.081
-6.5 | -0.643 | 0.01232 | 0.009 | -52.183
-6 | -0.587 | 0.01248 | 0.009 | -47.06
-5.5 | -0.53 | 0.01218 | 0.008 | -43.549
-5 | -0.472 | 0.0124 | 0.008 | -38.049
-4.5 | -0.412 | 0.01215 | 0.008 | -33.917
-4 | -0.351 | 0.01247 | 0.008 | -28.174
-3.5 | -0.29 | 0.01221 | 0.007 | -23.744
-3 | -0.228 | 0.01193 | 0.007 | -19.096
-2.5 | -0.165 | 0.01237 | 0.007 | -13.362
-2 | -0.102 | 0.01215 | 0.006 | -8.425
-1.5 | -0.039 | 0.01144 | 0.006 | -3.422
-1 | 0.024 | 0.00842 | 0.006 | 2.879
-0.5 | 0.088 | 0.0085 | 0.005 | 10.321
0 | 0.151 | 0.00859 | 0.005 | 17.593
0.5 | 0.214 | 0.00871 | 0.005 | 24.607
1 | 0.278 | 0.00892 | 0.004 | 31.141
1.5 | 0.341 | 0.00861 | 0.004 | 39.589
2 | 0.404 | 0.0088 | 0.003 | 45.856
2.5 | 0.466 | 0.00862 | 0.003 | 54.146
3 | 0.529 | 0.00908 | 0.003 | 58.297
3.5 | 0.591 | 0.00896 | 0.002 | 66.028
4 | 0.653 | 0.00889 | 0.002 | 73.513
4.5 | 0.715 | 0.0092 | 0.001 | 77.689
5 | 0.776 | 0.00992 | 0.001 | 78.217
5.5 | 0.836 | 0.0103 | 0.001 | 81.167
6 | 0.896 | 0.01071 | 0 | 83.621
6.5 | 0.954 | 0.0112 | 0 | 85.152
7 | 1.01 | 0.0118 | -0.001 | 85.607
7.5 | 1.064 | 0.01247 | -0.001 | 85.295
8 | 1.115 | 0.01335 | -0.001 | 83.518
8.5 | 1.163 | 0.01446 | -0.002 | 80.456
9 | 1.209 | 0.01585 | -0.002 | 76.251
9.5 | 1.251 | 0.01756 | -0.003 | 71.248
10 | 1.291 | 0.01962 | -0.003 | 65.821
10.5 | 1.329 | 0.02211 | -0.004 | 60.1
11 | 1.363 | 0.0251 | -0.004 | 54.303
11.5 | 1.394 | 0.02878 | -0.004 | 48.416
12 | 1.421 | 0.03299 | -0.005 | 43.08
12.5 | 1.446 | 0.03754 | -0.005 | 38.51
13 | 1.467 | 0.04199 | -0.005 | 34.938
13.5 | 1.486 | 0.04641 | -0.006 | 32.009
14 | 1.5 | 0.05096 | -0.006 | 29.44
14.5 | 1.51 | 0.05578 | -0.007 | 27.074
15 | 1.514 | 0.06079 | -0.007 | 24.903
15.5 | 1.512 | 0.06633 | -0.007 | 22.791
16 | 1.505 | 0.0722 | -0.008 | 20.84
16.5 | 1.492 | 0.07862 | -0.008 | 18.973
17 | 1.473 | 0.08545 | -0.008 | 17.241
17.5 | 1.449 | 0.09301 | -0.009 | 15.581
18 | 1.418 | 0.10127 | -0.009 | 13.999
18.5 | 1.378 | 0.11037 | -0.009 | 12.487
19 | 1.333 | 0.12038 | -0.01 | 11.073
19.5 | 1.282 | 0.1317 | -0.01 | 9.737
20 | 1.227 | 0.14418 | -0.01 | 8.507

## 38. Re 750k Mach 0.25 (2)
BIGFOIL.COM POLAR EXPORT
Horten 15.00% thick 3.00% camber
Horten 15.00% thick 3.00% camber |  |  |  | Cl Max: | 1.3689 | at alpha= | 13 | deg
XFOIL ncrit=9 |  |  |  | L/D Max: | 95.8603 | at alpha= | 9 | deg
Re: | 750000 |  |  | Cd Min: | 0.20433 | at alpha= | -18.5 | deg
Mach: | 0.25 |  |  | Cl=0 at alpha= | -1.5817 | deg
|  |  |  | @ Cl=0.1, Cd= | 0.007136
|  |  |  | @ Cl=0.4, Cd= | 0.0081006
|  |  |  | @ Cl=0.6, Cd= | 0.0089505
alpha (deg) | Cl | Cd | Cm | Cl/Cd
-18.5 | -0.5793 | 0.20433 | 0.0261 | -2.8351
-18 | -0.5604 | 0.19898 | 0.0233 | -2.8164
-17.5 | -0.5594 | 0.18704 | 0.0158 | -2.9908
-17 | -0.5368 | 0.18263 | 0.0147 | -2.9393
-16.5 | -0.5178 | 0.17759 | 0.0125 | -2.9157
-15.5 | -0.8047 | 0.09423 | -0.0294 | -8.5397
-15 | -0.9114 | 0.06731 | -0.0475 | -13.5403
-14.5 | -0.9692 | 0.04917 | -0.0619 | -19.7112
-14 | -1.0009 | 0.03995 | -0.0652 | -25.0538
-13.5 | -1.0194 | 0.03405 | -0.0634 | -29.9383
-13 | -1.0191 | 0.03042 | -0.0596 | -33.501
-12.5 | -1.0084 | 0.02788 | -0.0548 | -36.1693
-12 | -0.9965 | 0.0255 | -0.0491 | -39.0784
-11.5 | -0.9815 | 0.02341 | -0.0426 | -41.9265
-11 | -0.9693 | 0.02145 | -0.0351 | -45.1888
-10.5 | -0.9456 | 0.02021 | -0.0287 | -46.7887
-10 | -0.9106 | 0.01896 | -0.0241 | -48.0274
-9.5 | -0.7923 | 0.01676 | -0.0364 | -47.2733
-9 | -0.7313 | 0.01598 | -0.0364 | -45.7635
-8.5 | -0.6932 | 0.01513 | -0.032 | -45.8163
-8 | -0.6476 | 0.01461 | -0.0289 | -44.3258
-7.5 | -0.6028 | 0.01385 | -0.0258 | -43.5235
-7 | -0.5537 | 0.01338 | -0.0233 | -41.3827
-6.5 | -0.506 | 0.01278 | -0.0208 | -39.5931
-6 | -0.4569 | 0.01226 | -0.0184 | -37.2675
-5.5 | -0.406 | 0.01185 | -0.0164 | -34.2616
-5 | -0.3544 | 0.0115 | -0.0145 | -30.8174
-4.5 | -0.303 | 0.01111 | -0.0127 | -27.2727
-4 | -0.251 | 0.01079 | -0.011 | -23.2623
-3.5 | -0.1989 | 0.01048 | -0.0093 | -18.979
-3 | -0.1469 | 0.0102 | -0.0076 | -14.402
-2 | -0.042 | 0.00968 | -0.0046 | -4.3388
-1.5 | 0.0082 | 0.00932 | -0.0027 | 0.87983
-0.5 | 0.0701 | 0.00716 | 0.0085 | 9.7905
0 | 0.12 | 0.00712 | 0.0111 | 16.8539
0.5 | 0.1739 | 0.00724 | 0.0126 | 24.0193
1 | 0.2305 | 0.00736 | 0.0136 | 31.3179
1.5 | 0.2877 | 0.00757 | 0.0145 | 38.0053
2 | 0.3447 | 0.00783 | 0.0153 | 44.023
2.5 | 0.406 | 0.00813 | 0.0154 | 49.9385
3 | 0.4746 | 0.00844 | 0.0136 | 56.2322
3.5 | 0.5319 | 0.00869 | 0.014 | 61.2083
4 | 0.6051 | 0.00897 | 0.011 | 67.4582
4.5 | 0.6778 | 0.00927 | 0.0081 | 73.1176
5 | 0.7339 | 0.00958 | 0.0087 | 76.6075
5.5 | 0.8077 | 0.00996 | 0.0055 | 81.0944
6 | 0.8799 | 0.01031 | 0.0026 | 85.3443
6.5 | 0.9477 | 0.01068 | 0.0007 | 88.736
7 | 1.0083 | 0.01109 | 0.0002 | 90.9197
7.5 | 1.079 | 0.01154 | -0.0025 | 93.5009
8 | 1.1459 | 0.01206 | -0.0044 | 95.0166
8.5 | 1.2084 | 0.01266 | -0.0055 | 95.4502
9 | 1.2759 | 0.01331 | -0.0078 | 95.8603
9.5 | 1.335 | 0.01407 | -0.0085 | 94.8827
10 | 1.3523 | 0.01478 | -0.0013 | 91.4953
10.5 | 1.3572 | 0.01557 | 0.0081 | 87.1676
11 | 1.3475 | 0.01651 | 0.0195 | 81.6172
12 | 1.3589 | 0.02037 | 0.0317 | 66.7108
12.5 | 1.3657 | 0.02355 | 0.0348 | 57.9915
13 | 1.3689 | 0.02764 | 0.0365 | 49.526
13.5 | 1.366 | 0.03262 | 0.0375 | 41.8761
14 | 1.359 | 0.03821 | 0.038 | 35.5666
14.5 | 1.3465 | 0.04451 | 0.038 | 30.2516
15 | 1.3309 | 0.05145 | 0.0373 | 25.8678
15.5 | 1.311 | 0.05928 | 0.0359 | 22.1154
16 | 1.2941 | 0.06712 | 0.0342 | 19.2804
16.5 | 1.2773 | 0.07521 | 0.0321 | 16.9831
17 | 1.2553 | 0.0842 | 0.0294 | 14.9086
17.5 | 1.2407 | 0.09254 | 0.0267 | 13.4072
18 | 1.2229 | 0.10146 | 0.0236 | 12.053

## 39. Re 750k Mach 0.50 (1)
BIGFOIL.COM POLAR EXPORT
Horten 15.00% thick 3.00% camber
Horten 15.00% thick 3.00% camber |  |  |  | Cl Max: | 1.337 | at alpha= | 10.5 | deg
JavaFoil+Calcfoil stall+Eppler ext transition |  |  |  | L/D Max: | 74.389 | at alpha= | 5.5 | deg
Re: | 750000 |  |  | Cd Min: | 0.00842 | at alpha= | 0.5 | deg
Mach: | 0.5 |  |  | Cl=0 at alpha= | -1.1901 | deg
|  |  |  | @ Cl=0.1, Cd= | 0.0085145
|  |  |  | @ Cl=0.4, Cd= | 0.0085143
|  |  |  | @ Cl=0.6, Cd= | 0.0096953
alpha (deg) | Cl | Cd | Cm | Cl/Cd
-20 | -1.033 | 0.21383 | 0.009 | -4.832
-19.5 | -1.005 | 0.21281 | 0.008 | -4.723
-19 | -0.979 | 0.20411 | 0.008 | -4.796
-18.5 | -0.953 | 0.19938 | 0.008 | -4.778
-18 | -0.924 | 0.19503 | 0.008 | -4.74
-17.5 | -0.898 | 0.19069 | 0.008 | -4.709
-17 | -0.872 | 0.18493 | 0.008 | -4.713
-16.5 | -0.843 | 0.17649 | 0.008 | -4.779
-16 | -0.817 | 0.17212 | 0.008 | -4.745
-15.5 | -0.789 | 0.16789 | 0.008 | -4.698
-15 | -0.762 | 0.16106 | 0.007 | -4.731
-14.5 | -0.735 | 0.15897 | 0.007 | -4.624
-14 | -0.707 | 0.15093 | 0.007 | -4.685
-13.5 | -0.68 | 0.14687 | 0.007 | -4.631
-13 | -0.652 | 0.13785 | 0.007 | -4.731
-12.5 | -0.625 | 0.13991 | 0.007 | -4.468
-12 | -0.597 | 0.13173 | 0.006 | -4.534
-11.5 | -0.57 | 0.12389 | 0.006 | -4.602
-11 | -0.542 | 0.11821 | 0.006 | -4.587
-10.5 | -0.515 | 0.11406 | 0.006 | -4.511
-10 | -0.487 | 0.10791 | 0.005 | -4.515
-9.5 | -0.46 | 0.10339 | 0.005 | -4.444
-9 | -0.432 | 0.07934 | 0.005 | -5.443
-8.5 | -0.404 | 0.07482 | 0.005 | -5.405
-8 | -0.595 | 0.05976 | 0.006 | -9.959
-7.5 | -0.61 | 0.05186 | 0.006 | -11.764
-7 | -0.601 | 0.04334 | 0.007 | -13.872
-6.5 | -0.677 | 0.01598 | 0.01 | -42.337
-6 | -0.63 | 0.01474 | 0.01 | -42.765
-5.5 | -0.576 | 0.01405 | 0.009 | -40.994
-5 | -0.517 | 0.0135 | 0.009 | -38.277
-4.5 | -0.454 | 0.01189 | 0.009 | -38.155
-4 | -0.389 | 0.0121 | 0.008 | -32.099
-3.5 | -0.322 | 0.0118 | 0.008 | -27.252
-3 | -0.253 | 0.01203 | 0.008 | -21.05
-2.5 | -0.184 | 0.0118 | 0.007 | -15.589
-2 | -0.114 | 0.01159 | 0.007 | -9.845
-1.5 | -0.044 | 0.01151 | 0.007 | -3.795
-1 | 0.027 | 0.0113 | 0.006 | 2.393
-0.5 | 0.098 | 0.00851 | 0.006 | 11.504
0 | 0.169 | 0.00867 | 0.005 | 19.449
0.5 | 0.239 | 0.00842 | 0.005 | 28.389
1 | 0.31 | 0.00864 | 0.005 | 35.844
1.5 | 0.38 | 0.00848 | 0.004 | 44.783
2 | 0.45 | 0.0086 | 0.004 | 52.243
2.5 | 0.519 | 0.00856 | 0.003 | 60.632
3 | 0.588 | 0.00963 | 0.003 | 61.035
3.5 | 0.656 | 0.01 | 0.003 | 65.647
4 | 0.723 | 0.01042 | 0.002 | 69.43
4.5 | 0.789 | 0.01093 | 0.002 | 72.187
5 | 0.853 | 0.01154 | 0.001 | 73.952
5.5 | 0.915 | 0.0123 | 0.001 | 74.389
6 | 0.974 | 0.01325 | 0 | 73.488
6.5 | 1.03 | 0.01447 | 0 | 71.187
7 | 1.084 | 0.01599 | -0.001 | 67.783
7.5 | 1.135 | 0.01781 | -0.001 | 63.73
8 | 1.183 | 0.01999 | -0.002 | 59.175
8.5 | 1.228 | 0.02261 | -0.002 | 54.303
9 | 1.268 | 0.02577 | -0.002 | 49.185
9.5 | 1.301 | 0.02969 | -0.003 | 43.815
10 | 1.326 | 0.03488 | -0.003 | 38.004
10.5 | 1.337 | 0.0416 | -0.004 | 32.15
11 | 1.334 | 0.0495 | -0.004 | 26.949
11.5 | 1.302 | 0.05814 | -0.004 | 22.392
12 | 1.209 | 0.06934 | -0.005 | 17.441
12.5 | 0.758 | 0.10737 | -0.003 | 7.06
13 | 0.786 | 0.13069 | -0.003 | 6.015
13.5 | 0.814 | 0.14008 | -0.003 | 5.813
14 | 0.843 | 0.15104 | -0.004 | 5.583
14.5 | 0.872 | 0.15619 | -0.004 | 5.581
15 | 0.9 | 0.16889 | -0.005 | 5.33
15.5 | 0.929 | 0.17164 | -0.005 | 5.411

## 40. Re 750k Mach 0.50 (2)
BIGFOIL.COM POLAR EXPORT
Horten 15.00% thick 3.00% camber
Horten 15.00% thick 3.00% camber |  |  |  | Cl Max: | 1.2796 | at alpha= | 8 | deg
XFOIL ncrit=9 |  |  |  | L/D Max: | 82.1974 | at alpha= | 7 | deg
Re: | 750000 |  |  | Cd Min: | 0.24717 | at alpha= | -20 | deg
Mach: | 0.5 |  |  | Cl=0 at alpha= | -1.7648 | deg
|  |  |  | @ Cl=0.1, Cd= | 0.0094248
|  |  |  | @ Cl=0.4, Cd= | 0.0085373
|  |  |  | @ Cl=0.6, Cd= | 0.0096303
alpha (deg) | Cl | Cd | Cm | Cl/Cd
-20 | -0.6659 | 0.24717 | 0.0469 | -2.6941
-19.5 | -0.6431 | 0.24005 | 0.0426 | -2.679
-19 | -0.626 | 0.23006 | 0.036 | -2.721
-18.5 | -0.6025 | 0.22317 | 0.0328 | -2.6997
-18 | -0.5793 | 0.2167 | 0.0293 | -2.6733
-17.5 | -0.5622 | 0.20748 | 0.0235 | -2.7097
-17 | -0.5442 | 0.19904 | 0.019 | -2.7341
-16.5 | -0.5194 | 0.1932 | 0.0167 | -2.6884
-16 | -0.4985 | 0.18618 | 0.0131 | -2.6775
-15.5 | -0.4919 | 0.1752 | 0.0059 | -2.8076
-15 | -0.4701 | 0.16822 | 0.0038 | -2.7946
-14.5 | -0.4476 | 0.1623 | 0.0016 | -2.7579
-14 | -0.436 | 0.15309 | -0.0025 | -2.848
-13.5 | -0.4239 | 0.14475 | -0.006 | -2.9285
-13 | -0.4157 | 0.13577 | -0.0098 | -3.0618
-12.5 | -0.4112 | 0.12637 | -0.014 | -3.2539
-12 | -0.4259 | 0.11312 | -0.0202 | -3.765
-11.5 | -0.4219 | 0.10515 | -0.0235 | -4.0124
-10.5 | -0.4135 | 0.07984 | -0.0467 | -5.1791
-10 | -0.4825 | 0.0522 | -0.0773 | -9.2433
-9.5 | -0.5366 | 0.04014 | -0.0835 | -13.3682
-9 | -0.5783 | 0.03347 | -0.0799 | -17.2782
-8.5 | -0.6129 | 0.02808 | -0.0717 | -21.8269
-8 | -0.6341 | 0.02326 | -0.0612 | -27.2614
-7.5 | -0.624 | 0.02 | -0.052 | -31.2
-7 | -0.5862 | 0.01772 | -0.0456 | -33.0813
-6.5 | -0.5379 | 0.01595 | -0.0404 | -33.7241
-6 | -0.483 | 0.01476 | -0.0361 | -32.7236
-5.5 | -0.4285 | 0.0138 | -0.0319 | -31.0507
-5 | -0.3726 | 0.01301 | -0.028 | -28.6395
-4.5 | -0.3163 | 0.01237 | -0.0243 | -25.5699
-4 | -0.2594 | 0.01185 | -0.0209 | -21.8903
-3.5 | -0.202 | 0.01145 | -0.0177 | -17.6419
-3 | -0.1437 | 0.01107 | -0.0148 | -12.981
-2.5 | -0.0849 | 0.01078 | -0.0122 | -7.8757
-2 | -0.0271 | 0.0105 | -0.0095 | -2.581
-1.5 | 0.0305 | 0.01026 | -0.0069 | 2.9727
-1 | 0.0871 | 0.00991 | -0.0042 | 8.7891
-0.5 | 0.1198 | 0.00868 | 0.0024 | 13.8018
0 | 0.1442 | 0.00773 | 0.0117 | 18.6546
0.5 | 0.2027 | 0.00779 | 0.0146 | 26.0205
1 | 0.2635 | 0.00799 | 0.0169 | 32.9787
1.5 | 0.3281 | 0.00823 | 0.0184 | 39.8663
2 | 0.3935 | 0.0085 | 0.0198 | 46.2941
2.5 | 0.4615 | 0.00889 | 0.0206 | 51.9123
3 | 0.5298 | 0.00931 | 0.0213 | 56.9066
3.5 | 0.6065 | 0.00966 | 0.0202 | 62.7847
4 | 0.6742 | 0.01001 | 0.0208 | 67.3526
4.5 | 0.7582 | 0.01051 | 0.0183 | 72.1408
5 | 0.8373 | 0.01107 | 0.0168 | 75.6369
5.5 | 0.9083 | 0.01162 | 0.0169 | 78.167
6 | 0.9915 | 0.01227 | 0.0149 | 80.8068
6.5 | 1.0585 | 0.01299 | 0.016 | 81.4858
7 | 1.1409 | 0.01388 | 0.0141 | 82.1974
7.5 | 1.2104 | 0.01491 | 0.0144 | 81.1804
8 | 1.2796 | 0.01614 | 0.0141 | 79.2813
8.5 | 1.2774 | 0.01754 | 0.0242 | 72.8278
9.5 | 1.2667 | 0.02314 | 0.0393 | 54.7407
10 | 1.2683 | 0.02726 | 0.0431 | 46.526
10.5 | 1.264 | 0.03222 | 0.0458 | 39.2303
11 | 1.253 | 0.03793 | 0.0477 | 33.0345
11.5 | 1.2365 | 0.04435 | 0.0487 | 27.8805
12 | 1.2178 | 0.05139 | 0.0487 | 23.6972
12.5 | 1.2033 | 0.05852 | 0.0482 | 20.5622
13 | 1.1857 | 0.06626 | 0.0469 | 17.8947

## 41. Re 1M Mach 0.00 (1)
BIGFOIL.COM POLAR EXPORT
Horten 15.00% thick 3.00% camber
Horten 15.00% thick 3.00% camber |  |  |  | Cl Max: | 1.596 | at alpha= | 17.5 | deg
JavaFoil+Calcfoil stall+Eppler ext transition |  |  |  | L/D Max: | 97.181 | at alpha= | 6 | deg
Re: | 1000000 |  |  | Cd Min: | 0.00808 | at alpha= | -1 | deg
Mach: | 0 |  |  | Cl=0 at alpha= | -1.1885 | deg
|  |  |  | @ Cl=0.1, Cd= | 0.0082734
|  |  |  | @ Cl=0.4, Cd= | 0.0085787
|  |  |  | @ Cl=0.6, Cd= | 0.0087077
alpha (deg) | Cl | Cd | Cm | Cl/Cd
-16 | -0.996 | 0.11395 | 0.007 | -8.742
-15.5 | -0.994 | 0.107 | 0.007 | -9.294
-15 | -0.991 | 0.10064 | 0.007 | -9.842
-14.5 | -0.984 | 0.09437 | 0.007 | -10.429
-14 | -0.976 | 0.08803 | 0.007 | -11.085
-13.5 | -0.965 | 0.08187 | 0.007 | -11.789
-13 | -0.952 | 0.07588 | 0.007 | -12.548
-12.5 | -0.938 | 0.06911 | 0.008 | -13.579
-12 | -0.924 | 0.06204 | 0.008 | -14.888
-11.5 | -0.915 | 0.05163 | 0.008 | -17.721
-11 | -1.003 | 0.01897 | 0.01 | -52.891
-10.5 | -0.988 | 0.01662 | 0.01 | -59.415
-10 | -0.956 | 0.01559 | 0.01 | -61.314
-9.5 | -0.918 | 0.01489 | 0.01 | -61.628
-9 | -0.876 | 0.01433 | 0.01 | -61.146
-8.5 | -0.831 | 0.01383 | 0.01 | -60.064
-8 | -0.783 | 0.0134 | 0.009 | -58.467
-7.5 | -0.733 | 0.01182 | 0.009 | -62.034
-7 | -0.681 | 0.01199 | 0.009 | -56.847
-6.5 | -0.628 | 0.01165 | 0.009 | -53.861
-6 | -0.572 | 0.01193 | 0.008 | -48
-5.5 | -0.516 | 0.0116 | 0.008 | -44.486
-5 | -0.459 | 0.01191 | 0.008 | -38.507
-4.5 | -0.4 | 0.01168 | 0.008 | -34.252
-4 | -0.341 | 0.01144 | 0.007 | -29.808
-3.5 | -0.281 | 0.01179 | 0.007 | -23.854
-3 | -0.221 | 0.01153 | 0.007 | -19.165
-2.5 | -0.16 | 0.01134 | 0.006 | -14.123
-2 | -0.099 | 0.01174 | 0.006 | -8.451
-1.5 | -0.038 | 0.01146 | 0.006 | -3.312
-1 | 0.023 | 0.00808 | 0.005 | 2.907
-0.5 | 0.085 | 0.00818 | 0.005 | 10.384
0 | 0.146 | 0.00856 | 0.005 | 17.099
0.5 | 0.208 | 0.00816 | 0.004 | 25.454
1 | 0.269 | 0.00831 | 0.004 | 32.369
1.5 | 0.33 | 0.00842 | 0.004 | 39.211
2 | 0.391 | 0.00862 | 0.003 | 45.386
2.5 | 0.452 | 0.00834 | 0.003 | 54.189
3 | 0.513 | 0.00854 | 0.003 | 60.043
3.5 | 0.574 | 0.00879 | 0.002 | 65.223
4 | 0.634 | 0.0086 | 0.002 | 73.678
4.5 | 0.694 | 0.0089 | 0.001 | 77.984
5 | 0.754 | 0.0088 | 0.001 | 85.586
5.5 | 0.813 | 0.00895 | 0.001 | 90.789
6 | 0.871 | 0.00897 | 0 | 97.181
6.5 | 0.929 | 0.01004 | 0 | 92.574
7 | 0.986 | 0.01044 | -0.001 | 94.491
7.5 | 1.042 | 0.01092 | -0.001 | 95.395
8 | 1.095 | 0.01146 | -0.001 | 95.548
8.5 | 1.146 | 0.01252 | -0.002 | 91.571
9 | 1.194 | 0.0133 | -0.002 | 89.771
9.5 | 1.239 | 0.01434 | -0.003 | 86.434
10 | 1.281 | 0.01568 | -0.003 | 81.7
10.5 | 1.32 | 0.0174 | -0.003 | 75.844
11 | 1.356 | 0.01953 | -0.004 | 69.425
11.5 | 1.389 | 0.02222 | -0.004 | 62.505
12 | 1.419 | 0.02548 | -0.005 | 55.718
12.5 | 1.447 | 0.0293 | -0.005 | 49.405
13 | 1.473 | 0.03315 | -0.005 | 44.453
13.5 | 1.498 | 0.03691 | -0.006 | 40.6
14 | 1.522 | 0.04063 | -0.006 | 37.448
14.5 | 1.542 | 0.04448 | -0.006 | 34.67
15 | 1.559 | 0.04841 | -0.007 | 32.2
15.5 | 1.572 | 0.05256 | -0.007 | 29.917
16 | 1.583 | 0.0569 | -0.008 | 27.819
16.5 | 1.59 | 0.06151 | -0.008 | 25.858
17 | 1.595 | 0.06635 | -0.008 | 24.036
17.5 | 1.596 | 0.07151 | -0.009 | 22.318
18 | 1.593 | 0.07704 | -0.009 | 20.677
18.5 | 1.586 | 0.0828 | -0.009 | 19.149
19 | 1.575 | 0.08893 | -0.01 | 17.713
19.5 | 1.562 | 0.0954 | -0.01 | 16.372
20 | 1.546 | 0.10247 | -0.01 | 15.084

## 42. Re 1M Mach 0.00 (2)
BIGFOIL.COM POLAR EXPORT
Horten 15.00% thick 3.00% camber
Horten 15.00% thick 3.00% camber |  |  |  | Cl Max: | 1.4412 | at alpha= | 14.5 | deg
XFOIL ncrit=9 |  |  |  | L/D Max: | 105.824 | at alpha= | 9 | deg
Re: | 1000000 |  |  | Cd Min: | 0.10203 | at alpha= | -19 | deg
Mach: | 0 |  |  | Cl=0 at alpha= | -1.5336 | deg
|  |  |  | @ Cl=0.1, Cd= | 0.0067538
|  |  |  | @ Cl=0.4, Cd= | 0.0070428
|  |  |  | @ Cl=0.6, Cd= | 0.0077953
alpha (deg) | Cl | Cd | Cm | Cl/Cd
-19 | -1.0275 | 0.10203 | -0.0238 | -10.0706
-18.5 | -1.1461 | 0.07377 | -0.0412 | -15.5361
-18 | -1.2096 | 0.05481 | -0.0542 | -22.069
-17.5 | -1.2306 | 0.04556 | -0.0589 | -27.0105
-17 | -1.2411 | 0.03919 | -0.0601 | -31.6688
-16.5 | -1.2375 | 0.03498 | -0.0593 | -35.3774
-16 | -1.2297 | 0.0316 | -0.0573 | -38.9146
-15.5 | -1.2338 | 0.0278 | -0.0534 | -44.3813
-15 | -1.2171 | 0.02569 | -0.0499 | -47.3764
-14.5 | -1.1948 | 0.02406 | -0.0463 | -49.6592
-14 | -1.1705 | 0.02262 | -0.0424 | -51.7462
-13.5 | -1.1427 | 0.02145 | -0.0385 | -53.2727
-13 | -1.1198 | 0.02011 | -0.0335 | -55.6837
-12.5 | -1.0972 | 0.01897 | -0.0281 | -57.8387
-12 | -1.0677 | 0.01815 | -0.0234 | -58.8264
-11.5 | -1.0331 | 0.01734 | -0.0195 | -59.579
-11 | -0.9998 | 0.01645 | -0.0154 | -60.7781
-10.5 | -0.9581 | 0.01549 | -0.013 | -61.8528
-10 | -0.8713 | 0.01459 | -0.0198 | -59.719
-9.5 | -0.7766 | 0.01359 | -0.0283 | -57.145
-9 | -0.7364 | 0.01332 | -0.0249 | -55.2853
-8.5 | -0.6943 | 0.01279 | -0.0221 | -54.2846
-8 | -0.6477 | 0.01245 | -0.0201 | -52.0241
-7.5 | -0.6017 | 0.01198 | -0.0179 | -50.2254
-7 | -0.5527 | 0.01165 | -0.0163 | -47.4421
-6.5 | -0.5046 | 0.01123 | -0.0146 | -44.9332
-6 | -0.4552 | 0.01088 | -0.013 | -41.8382
-5.5 | -0.4045 | 0.01062 | -0.0117 | -38.0885
-5 | -0.3544 | 0.01031 | -0.0103 | -34.3744
-4.5 | -0.3037 | 0.01004 | -0.0089 | -30.249
-4 | -0.2527 | 0.0098 | -0.0077 | -25.7857
-3.5 | -0.201 | 0.00956 | -0.0065 | -21.0251
-3 | -0.1496 | 0.00931 | -0.0053 | -16.0687
-2.5 | -0.0979 | 0.00912 | -0.0042 | -10.7346
-1.5 | 0.0034 | 0.00859 | -0.0017 | 0.39581
-1 | 0.0463 | 0.00787 | 0.0009 | 5.8831
0 | 0.1175 | 0.00639 | 0.0099 | 18.3881
0.5 | 0.1686 | 0.00641 | 0.0114 | 26.3027
1 | 0.2217 | 0.00651 | 0.0125 | 34.0553
1.5 | 0.2766 | 0.00661 | 0.0131 | 41.8457
2 | 0.331 | 0.00678 | 0.0139 | 48.8201
2.5 | 0.3856 | 0.00699 | 0.0146 | 55.1645
3.5 | 0.5001 | 0.00741 | 0.0146 | 67.4899
4 | 0.5575 | 0.00764 | 0.0144 | 72.9712
4.5 | 0.6232 | 0.00788 | 0.0123 | 79.0863
5 | 0.6839 | 0.00816 | 0.0113 | 83.8113
5.5 | 0.7458 | 0.00848 | 0.0099 | 87.9481
6 | 0.8156 | 0.00879 | 0.0068 | 92.7873
6.5 | 0.8829 | 0.00911 | 0.0041 | 96.9155
7 | 0.9462 | 0.00947 | 0.0023 | 99.9155
7.5 | 1.0033 | 0.00987 | 0.0017 | 101.6515
8 | 1.0698 | 0.01029 | -0.0011 | 103.965
8.5 | 1.1339 | 0.01076 | -0.0034 | 105.381
9 | 1.1937 | 0.01128 | -0.0049 | 105.8245
9.5 | 1.2534 | 0.01185 | -0.0065 | 105.7722
10 | 1.3152 | 0.01249 | -0.0088 | 105.3002
10.5 | 1.3751 | 0.01328 | -0.0108 | 103.5467
11 | 1.3938 | 0.01398 | -0.0046 | 99.6996
11.5 | 1.4067 | 0.01475 | 0.0027 | 95.3695
12 | 1.4052 | 0.01555 | 0.0125 | 90.3666
12.5 | 1.4102 | 0.0167 | 0.0201 | 84.4431
13 | 1.419 | 0.01842 | 0.0253 | 77.0358
13.5 | 1.4284 | 0.02077 | 0.0289 | 68.7723
14 | 1.4363 | 0.02388 | 0.0311 | 60.1466
14.5 | 1.4412 | 0.02774 | 0.0324 | 51.9539
15 | 1.4405 | 0.03243 | 0.033 | 44.4187
15.5 | 1.4347 | 0.03783 | 0.0331 | 37.9249
16 | 1.4272 | 0.04357 | 0.0329 | 32.7565
16.5 | 1.4146 | 0.05015 | 0.0321 | 28.2074
17 | 1.3983 | 0.05753 | 0.0307 | 24.3056
17.5 | 1.3853 | 0.06483 | 0.029 | 21.3682
18 | 1.3637 | 0.07343 | 0.0267 | 18.5714
18.5 | 1.3512 | 0.0811 | 0.0245 | 16.6609
19 | 1.3281 | 0.09044 | 0.0214 | 14.6849
19.5 | 1.3139 | 0.0987 | 0.0186 | 13.3121

## 43. Re 1M Mach 0.10 (1)
BIGFOIL.COM POLAR EXPORT
Horten 15.00% thick 3.00% camber
Horten 15.00% thick 3.00% camber |  |  |  | Cl Max: | 1.582 | at alpha= | 17 | deg
JavaFoil+Calcfoil stall+Eppler ext transition |  |  |  | L/D Max: | 94.994 | at alpha= | 7.5 | deg
Re: | 1000000 |  |  | Cd Min: | 0.00811 | at alpha= | -1 | deg
Mach: | 0.1 |  |  | Cl=0 at alpha= | -1.1936 | deg
|  |  |  | @ Cl=0.1, Cd= | 0.0082185
|  |  |  | @ Cl=0.4, Cd= | 0.0086279
|  |  |  | @ Cl=0.6, Cd= | 0.0087731
alpha (deg) | Cl | Cd | Cm | Cl/Cd
-15.5 | -0.976 | 0.10908 | 0.007 | -8.948
-15 | -0.975 | 0.10249 | 0.007 | -9.508
-14.5 | -0.97 | 0.09614 | 0.007 | -10.095
-14 | -0.964 | 0.08978 | 0.007 | -10.738
-13.5 | -0.955 | 0.0838 | 0.007 | -11.394
-13 | -0.944 | 0.07763 | 0.007 | -12.155
-12.5 | -0.93 | 0.07148 | 0.008 | -13.014
-12 | -0.916 | 0.06441 | 0.008 | -14.226
-11.5 | -0.903 | 0.05649 | 0.008 | -15.978
-11 | -0.981 | 0.02243 | 0.01 | -43.715
-10.5 | -0.984 | 0.01709 | 0.01 | -57.58
-10 | -0.955 | 0.01583 | 0.01 | -60.331
-9.5 | -0.919 | 0.01506 | 0.01 | -60.995
-9 | -0.877 | 0.01446 | 0.01 | -60.696
-8.5 | -0.833 | 0.01393 | 0.01 | -59.801
-8 | -0.786 | 0.01348 | 0.009 | -58.281
-7.5 | -0.736 | 0.01189 | 0.009 | -61.9
-7 | -0.684 | 0.01207 | 0.009 | -56.655
-6.5 | -0.63 | 0.01173 | 0.009 | -53.714
-6 | -0.575 | 0.01198 | 0.008 | -47.99
-5.5 | -0.518 | 0.0117 | 0.008 | -44.313
-5 | -0.461 | 0.01199 | 0.008 | -38.432
-4.5 | -0.402 | 0.01172 | 0.008 | -34.298
-4 | -0.343 | 0.01147 | 0.007 | -29.869
-3.5 | -0.283 | 0.0118 | 0.007 | -23.952
-3 | -0.222 | 0.01159 | 0.007 | -19.146
-2.5 | -0.161 | 0.01136 | 0.006 | -14.177
-2 | -0.1 | 0.01175 | 0.006 | -8.487
-1.5 | -0.038 | 0.01147 | 0.006 | -3.325
-1 | 0.024 | 0.00811 | 0.005 | 2.91
-0.5 | 0.085 | 0.00825 | 0.005 | 10.35
0 | 0.147 | 0.00812 | 0.005 | 18.117
0.5 | 0.209 | 0.00817 | 0.004 | 25.557
1 | 0.27 | 0.00831 | 0.004 | 32.545
1.5 | 0.332 | 0.00848 | 0.004 | 39.127
2 | 0.393 | 0.00866 | 0.003 | 45.39
2.5 | 0.454 | 0.00838 | 0.003 | 54.243
3 | 0.515 | 0.00858 | 0.003 | 60.092
3.5 | 0.576 | 0.00884 | 0.002 | 65.229
4 | 0.637 | 0.00867 | 0.002 | 73.472
4.5 | 0.697 | 0.00854 | 0.001 | 81.633
5 | 0.757 | 0.00885 | 0.001 | 85.512
5.5 | 0.817 | 0.00901 | 0.001 | 90.616
6 | 0.875 | 0.00974 | 0 | 89.842
6.5 | 0.933 | 0.01011 | 0 | 92.331
7 | 0.99 | 0.01053 | -0.001 | 94.028
7.5 | 1.046 | 0.01101 | -0.001 | 94.994
8 | 1.099 | 0.0116 | -0.001 | 94.804
8.5 | 1.15 | 0.01267 | -0.002 | 90.799
9 | 1.198 | 0.0135 | -0.002 | 88.711
9.5 | 1.243 | 0.01452 | -0.003 | 85.552
10 | 1.284 | 0.01602 | -0.003 | 80.167
10.5 | 1.323 | 0.01781 | -0.003 | 74.238
11 | 1.358 | 0.02003 | -0.004 | 67.809
11.5 | 1.391 | 0.02283 | -0.004 | 60.94
12 | 1.421 | 0.02623 | -0.005 | 54.178
12.5 | 1.448 | 0.03018 | -0.005 | 47.987
13 | 1.474 | 0.0341 | -0.005 | 43.228
13.5 | 1.498 | 0.03786 | -0.006 | 39.577
14 | 1.521 | 0.04163 | -0.006 | 36.523
14.5 | 1.54 | 0.04557 | -0.007 | 33.788
15 | 1.555 | 0.04966 | -0.007 | 31.31
15.5 | 1.567 | 0.05393 | -0.007 | 29.05
16 | 1.575 | 0.05844 | -0.008 | 26.957
16.5 | 1.581 | 0.06317 | -0.008 | 25.021
17 | 1.582 | 0.06819 | -0.008 | 23.204
17.5 | 1.581 | 0.07366 | -0.009 | 21.46
18 | 1.575 | 0.07938 | -0.009 | 19.84
18.5 | 1.564 | 0.08541 | -0.009 | 18.313
19 | 1.55 | 0.09185 | -0.01 | 16.875
19.5 | 1.533 | 0.09866 | -0.01 | 15.538
20 | 1.513 | 0.1059 | -0.01 | 14.286

## 44. Re 1M Mach 0.10 (2)
BIGFOIL.COM POLAR EXPORT
Horten 15.00% thick 3.00% camber
Horten 15.00% thick 3.00% camber |  |  |  | Cl Max: | 1.435 | at alpha= | 14.5 | deg
XFOIL ncrit=9 |  |  |  | L/D Max: | 105.554 | at alpha= | 9 | deg
Re: | 1000000 |  |  | Cd Min: | 0.10321 | at alpha= | 19.5 | deg
Mach: | 0.1 |  |  | Cl=0 at alpha= | -1.5415 | deg
|  |  |  | @ Cl=0.1, Cd= | 0.0065176
|  |  |  | @ Cl=0.4, Cd= | 0.0070516
|  |  |  | @ Cl=0.6, Cd= | 0.0078279
alpha (deg) | Cl | Cd | Cm | Cl/Cd
-18.5 | -1.0011 | 0.10088 | -0.0249 | -9.9237
-18 | -1.1173 | 0.07334 | -0.0419 | -15.2345
-17.5 | -1.179 | 0.05441 | -0.0552 | -21.6688
-17 | -1.2068 | 0.04434 | -0.0604 | -27.217
-16.5 | -1.2141 | 0.03837 | -0.0612 | -31.6419
-16 | -1.2145 | 0.0339 | -0.06 | -35.826
-15.5 | -1.2156 | 0.02996 | -0.0571 | -40.5741
-15 | -1.2081 | 0.02707 | -0.0534 | -44.6287
-14.5 | -1.1893 | 0.02512 | -0.0497 | -47.3447
-14 | -1.1669 | 0.02348 | -0.0457 | -49.6976
-13.5 | -1.1411 | 0.02212 | -0.0416 | -51.5868
-13 | -1.1134 | 0.02095 | -0.0372 | -53.1456
-12.5 | -1.0954 | 0.01945 | -0.0312 | -56.3188
-12 | -1.0687 | 0.01856 | -0.0259 | -57.5808
-11.5 | -1.0356 | 0.01768 | -0.0217 | -58.5747
-11 | -0.9999 | 0.01692 | -0.0177 | -59.0957
-10.5 | -0.9622 | 0.01576 | -0.0145 | -61.0533
-10 | -0.873 | 0.01476 | -0.0216 | -59.1463
-9.5 | -0.7801 | 0.01377 | -0.0294 | -56.6521
-9 | -0.7399 | 0.01346 | -0.026 | -54.9703
-8.5 | -0.6971 | 0.01295 | -0.0231 | -53.8301
-8 | -0.6507 | 0.01255 | -0.0209 | -51.8486
-7.5 | -0.6041 | 0.01208 | -0.0187 | -50.0083
-7 | -0.5552 | 0.01171 | -0.017 | -47.4125
-6.5 | -0.5067 | 0.01129 | -0.0152 | -44.8804
-6 | -0.4568 | 0.01096 | -0.0136 | -41.6788
-5.5 | -0.4061 | 0.01067 | -0.0122 | -38.06
-5 | -0.3558 | 0.01034 | -0.0107 | -34.4101
-4.5 | -0.3048 | 0.01006 | -0.0093 | -30.2982
-4 | -0.2535 | 0.00982 | -0.008 | -25.8147
-3.5 | -0.2016 | 0.0096 | -0.0068 | -21
-3 | -0.1498 | 0.00935 | -0.0056 | -16.0214
-2.5 | -0.0978 | 0.00914 | -0.0044 | -10.7002
-2 | -0.0464 | 0.00893 | -0.0032 | -5.196
-1.5 | 0.0042 | 0.00863 | -0.0018 | 0.48667
-1 | 0.0482 | 0.00796 | 0.0006 | 6.0553
-0.5 | 0.073 | 0.00666 | 0.007 | 10.961
0 | 0.1185 | 0.00642 | 0.0099 | 18.4579
0.5 | 0.1698 | 0.00643 | 0.0115 | 26.4075
1 | 0.223 | 0.00654 | 0.0126 | 34.0979
1.5 | 0.2782 | 0.00664 | 0.0133 | 41.8976
2 | 0.3331 | 0.0068 | 0.014 | 48.9853
3.5 | 0.5033 | 0.00744 | 0.0148 | 67.6478
4 | 0.5602 | 0.00769 | 0.0148 | 72.8479
4.5 | 0.6266 | 0.00792 | 0.0127 | 79.1162
5 | 0.6884 | 0.0082 | 0.0115 | 83.9512
5.5 | 0.75 | 0.00851 | 0.0103 | 88.1316
6 | 0.8201 | 0.00886 | 0.0072 | 92.5621
6.5 | 0.888 | 0.00918 | 0.0046 | 96.732
7 | 0.9519 | 0.00954 | 0.0027 | 99.7799
7.5 | 1.0096 | 0.00993 | 0.0021 | 101.6717
8 | 1.0766 | 0.01037 | -0.0006 | 103.8187
8.5 | 1.1411 | 0.01085 | -0.0028 | 105.1705
9 | 1.2012 | 0.01138 | -0.0043 | 105.5536
9.5 | 1.2617 | 0.01198 | -0.0059 | 105.3172
10 | 1.3236 | 0.01267 | -0.008 | 104.4672
10.5 | 1.3789 | 0.01351 | -0.0091 | 102.0651
11 | 1.3956 | 0.01423 | -0.0023 | 98.0745
11.5 | 1.4054 | 0.01501 | 0.0056 | 93.6309
12 | 1.4014 | 0.01585 | 0.0158 | 88.4164
12.5 | 1.4083 | 0.01718 | 0.0226 | 81.9732
13 | 1.4167 | 0.01915 | 0.0275 | 73.9791
13.5 | 1.4253 | 0.02184 | 0.0306 | 65.261
14 | 1.4319 | 0.02531 | 0.0324 | 56.5745
14.5 | 1.435 | 0.02952 | 0.0334 | 48.6111
15 | 1.4323 | 0.03452 | 0.0338 | 41.4919
15.5 | 1.4221 | 0.04045 | 0.0338 | 35.157
16 | 1.4125 | 0.04654 | 0.0334 | 30.3502
16.5 | 1.3997 | 0.05335 | 0.0324 | 26.2362
17 | 1.3803 | 0.06123 | 0.0308 | 22.5429
17.5 | 1.3674 | 0.06865 | 0.029 | 19.9184
18 | 1.3452 | 0.07748 | 0.0265 | 17.3619
18.5 | 1.332 | 0.08535 | 0.0241 | 15.6063
19 | 1.3075 | 0.095 | 0.0208 | 13.7632
19.5 | 1.2947 | 0.10321 | 0.0178 | 12.5443

## 45. Re 1M Mach 0.25 (1)
BIGFOIL.COM POLAR EXPORT
Horten 15.00% thick 3.00% camber
Horten 15.00% thick 3.00% camber |  |  |  | Cl Max: | 1.519 | at alpha= | 15 | deg
JavaFoil+Calcfoil stall+Eppler ext transition |  |  |  | L/D Max: | 91.869 | at alpha= | 7.5 | deg
Re: | 1000000 |  |  | Cd Min: | 0.00781 | at alpha= | -1 | deg
Mach: | 0.25 |  |  | Cl=0 at alpha= | -1.1905 | deg
|  |  |  | @ Cl=0.1, Cd= | 0.0079333
|  |  |  | @ Cl=0.4, Cd= | 0.0084191
|  |  |  | @ Cl=0.6, Cd= | 0.0086419
alpha (deg) | Cl | Cd | Cm | Cl/Cd
-15 | -0.841 | 0.11566 | 0.007 | -7.272
-14.5 | -0.857 | 0.10754 | 0.007 | -7.97
-14 | -0.869 | 0.10044 | 0.007 | -8.649
-13.5 | -0.876 | 0.09334 | 0.007 | -9.384
-13 | -0.879 | 0.08679 | 0.007 | -10.124
-12.5 | -0.877 | 0.08059 | 0.007 | -10.88
-12 | -0.871 | 0.07438 | 0.007 | -11.713
-11.5 | -0.862 | 0.06812 | 0.007 | -12.651
-11 | -0.85 | 0.06164 | 0.007 | -13.787
-10.5 | -0.837 | 0.05393 | 0.008 | -15.518
-10 | -0.922 | 0.02009 | 0.01 | -45.9
-9.5 | -0.914 | 0.01643 | 0.01 | -55.649
-9 | -0.881 | 0.01536 | 0.01 | -57.361
-8.5 | -0.841 | 0.01464 | 0.01 | -57.447
-8 | -0.796 | 0.01406 | 0.01 | -56.626
-7.5 | -0.748 | 0.01356 | 0.009 | -55.17
-7 | -0.697 | 0.01193 | 0.009 | -58.436
-6.5 | -0.643 | 0.01213 | 0.009 | -53.008
-6 | -0.588 | 0.01176 | 0.009 | -49.956
-5.5 | -0.531 | 0.01198 | 0.008 | -44.275
-5 | -0.472 | 0.01171 | 0.008 | -40.306
-4.5 | -0.412 | 0.01196 | 0.008 | -34.45
-4 | -0.351 | 0.01172 | 0.008 | -29.974
-3.5 | -0.29 | 0.01144 | 0.007 | -25.349
-3 | -0.228 | 0.01185 | 0.007 | -19.222
-2.5 | -0.165 | 0.0116 | 0.007 | -14.245
-2 | -0.102 | 0.01147 | 0.006 | -8.926
-1.5 | -0.039 | 0.0112 | 0.006 | -3.497
-1 | 0.024 | 0.00781 | 0.006 | 3.102
-0.5 | 0.088 | 0.00792 | 0.005 | 11.072
0 | 0.151 | 0.00799 | 0.005 | 18.924
0.5 | 0.214 | 0.00807 | 0.005 | 26.558
1 | 0.278 | 0.0085 | 0.004 | 32.67
1.5 | 0.341 | 0.0087 | 0.004 | 39.159
2 | 0.404 | 0.0084 | 0.003 | 48.081
2.5 | 0.467 | 0.00859 | 0.003 | 54.3
3 | 0.529 | 0.00842 | 0.003 | 62.851
3.5 | 0.592 | 0.00866 | 0.002 | 68.32
4 | 0.654 | 0.00852 | 0.002 | 76.718
4.5 | 0.715 | 0.00848 | 0.001 | 84.32
5 | 0.777 | 0.00882 | 0.001 | 88.069
5.5 | 0.837 | 0.00954 | 0.001 | 87.76
6 | 0.897 | 0.00994 | 0 | 90.29
6.5 | 0.956 | 0.01055 | 0 | 90.635
7 | 1.013 | 0.01105 | -0.001 | 91.707
7.5 | 1.068 | 0.01163 | -0.001 | 91.869
8 | 1.121 | 0.01235 | -0.001 | 90.76
8.5 | 1.17 | 0.01328 | -0.002 | 88.162
9 | 1.216 | 0.01478 | -0.002 | 82.292
9.5 | 1.259 | 0.01624 | -0.003 | 77.533
10 | 1.299 | 0.01809 | -0.003 | 71.837
10.5 | 1.336 | 0.02035 | -0.004 | 65.678
11 | 1.37 | 0.02316 | -0.004 | 59.152
11.5 | 1.4 | 0.02665 | -0.004 | 52.533
12 | 1.427 | 0.03069 | -0.005 | 46.498
12.5 | 1.451 | 0.03499 | -0.005 | 41.485
13 | 1.473 | 0.03929 | -0.005 | 37.483
13.5 | 1.491 | 0.04354 | -0.006 | 34.242
14 | 1.505 | 0.0479 | -0.006 | 31.431
14.5 | 1.515 | 0.05251 | -0.007 | 28.855
15 | 1.519 | 0.05729 | -0.007 | 26.512
15.5 | 1.517 | 0.0626 | -0.007 | 24.23
16 | 1.51 | 0.06817 | -0.008 | 22.148
16.5 | 1.497 | 0.0743 | -0.008 | 20.147
17 | 1.479 | 0.08075 | -0.008 | 18.31
17.5 | 1.454 | 0.08788 | -0.009 | 16.549
18 | 1.423 | 0.09568 | -0.009 | 14.873
18.5 | 1.384 | 0.1042 | -0.009 | 13.28
19 | 1.339 | 0.11356 | -0.01 | 11.788
19.5 | 1.288 | 0.12407 | -0.01 | 10.382
20 | 1.233 | 0.13553 | -0.01 | 9.094

## 46. Re 1M Mach 0.25 (2)
BIGFOIL.COM POLAR EXPORT
Horten 15.00% thick 3.00% camber
Horten 15.00% thick 3.00% camber |  |  |  | Cl Max: | 1.4008 | at alpha= | 13 | deg
XFOIL ncrit=9 |  |  |  | L/D Max: | 102.272 | at alpha= | 8.5 | deg
Re: | 1000000 |  |  | Cd Min: | 0.2089 | at alpha= | -19 | deg
Mach: | 0.25 |  |  | Cl=0 at alpha= | -1.5798 | deg
|  |  |  | @ Cl=0.1, Cd= | 0.0067552
|  |  |  | @ Cl=0.4, Cd= | 0.0071197
|  |  |  | @ Cl=0.6, Cd= | 0.0079289
alpha (deg) | Cl | Cd | Cm | Cl/Cd
-19 | -0.6061 | 0.2089 | 0.0304 | -2.9014
-18.5 | -0.586 | 0.20414 | 0.0278 | -2.8706
-18 | -0.5677 | 0.19856 | 0.0246 | -2.8591
-16 | -0.9373 | 0.08237 | -0.0372 | -11.3791
-15.5 | -1.0183 | 0.0595 | -0.0533 | -17.1143
-15 | -1.0641 | 0.04495 | -0.0638 | -23.673
-14.5 | -1.0967 | 0.03639 | -0.0656 | -30.1374
-14 | -1.1045 | 0.03151 | -0.0632 | -35.0524
-13.5 | -1.0957 | 0.02843 | -0.0594 | -38.5403
-13 | -1.0848 | 0.02575 | -0.0546 | -42.1282
-12.5 | -1.0677 | 0.02361 | -0.0492 | -45.2224
-12 | -1.0462 | 0.02187 | -0.0435 | -47.8372
-11.5 | -1.0313 | 0.02012 | -0.0363 | -51.2575
-11 | -1.0078 | 0.01898 | -0.0296 | -53.098
-10.5 | -0.9765 | 0.01786 | -0.0241 | -54.6753
-10 | -0.8727 | 0.01592 | -0.0333 | -54.8178
-9.5 | -0.7936 | 0.01512 | -0.0369 | -52.4868
-9 | -0.7563 | 0.01437 | -0.0323 | -52.6305
-8.5 | -0.7115 | 0.01382 | -0.029 | -51.4834
-8 | -0.6656 | 0.01319 | -0.0259 | -50.4625
-7.5 | -0.6168 | 0.01271 | -0.0234 | -48.5287
-7 | -0.5684 | 0.01215 | -0.0209 | -46.7819
-6.5 | -0.5169 | 0.01179 | -0.0188 | -43.8422
-6 | -0.4666 | 0.01132 | -0.0167 | -41.2191
-5 | -0.3629 | 0.01059 | -0.013 | -34.2682
-4.5 | -0.3102 | 0.01028 | -0.0113 | -30.1751
-4 | -0.2572 | 0.01 | -0.0098 | -25.72
-3.5 | -0.2041 | 0.00975 | -0.0083 | -20.9333
-3 | -0.1509 | 0.00953 | -0.0068 | -15.8342
-2.5 | -0.0972 | 0.00931 | -0.0055 | -10.4404
-2 | -0.0437 | 0.00909 | -0.0041 | -4.8075
-1.5 | 0.0083 | 0.00883 | -0.0026 | 0.93998
-1 | 0.0567 | 0.00837 | -0.0005 | 6.7742
-0.5 | 0.0822 | 0.00691 | 0.006 | 11.8958
0 | 0.1236 | 0.00655 | 0.0101 | 18.8702
0.5 | 0.1761 | 0.00654 | 0.0119 | 26.9266
1 | 0.2307 | 0.00664 | 0.0132 | 34.744
1.5 | 0.2866 | 0.00678 | 0.0142 | 42.2714
2 | 0.3433 | 0.00693 | 0.0151 | 49.5382
2.5 | 0.4001 | 0.00712 | 0.0159 | 56.1938
3 | 0.4565 | 0.00739 | 0.0168 | 61.7727
3.5 | 0.5196 | 0.00761 | 0.0161 | 68.2786
4 | 0.5768 | 0.00782 | 0.0166 | 73.7596
4.5 | 0.645 | 0.00814 | 0.0146 | 79.2383
5 | 0.7109 | 0.00846 | 0.0132 | 84.0307
5.5 | 0.7727 | 0.00874 | 0.0126 | 88.4096
6 | 0.8463 | 0.00912 | 0.0094 | 92.7961
6.5 | 0.9166 | 0.00953 | 0.007 | 96.1805
7 | 0.9825 | 0.00997 | 0.0054 | 98.5456
7.5 | 1.043 | 0.01044 | 0.0049 | 99.9042
8.5 | 1.1792 | 0.01153 | 0.0006 | 102.2723
9 | 1.2393 | 0.01218 | 0 | 101.7488
9.5 | 1.3062 | 0.01289 | -0.0022 | 101.3344
10 | 1.3698 | 0.01378 | -0.0039 | 99.4049
10.5 | 1.3937 | 0.01463 | 0.0019 | 95.2632
11 | 1.3849 | 0.01537 | 0.0138 | 90.1041
11.5 | 1.3829 | 0.01658 | 0.0232 | 83.4077
12 | 1.3883 | 0.01849 | 0.0294 | 75.0838
12.5 | 1.3958 | 0.02124 | 0.0333 | 65.7156
13 | 1.4008 | 0.02494 | 0.0356 | 56.1668
13.5 | 1.4004 | 0.02959 | 0.0368 | 47.3268
14 | 1.3941 | 0.03505 | 0.0375 | 39.7746
14.5 | 1.381 | 0.04134 | 0.0376 | 33.4059
15 | 1.3683 | 0.04784 | 0.0373 | 28.6016
15.5 | 1.3529 | 0.05504 | 0.0363 | 24.5803
16 | 1.3316 | 0.0632 | 0.0346 | 21.0696
16.5 | 1.3159 | 0.07103 | 0.0327 | 18.526
17 | 1.2964 | 0.0796 | 0.0303 | 16.2864
17.5 | 1.2756 | 0.08857 | 0.0274 | 14.4022
18 | 1.2585 | 0.09731 | 0.0245 | 12.9329

## 47. Re 1M Mach 0.50 (1)
BIGFOIL.COM POLAR EXPORT
Horten 15.00% thick 3.00% camber
Horten 15.00% thick 3.00% camber |  |  |  | Cl Max: | 1.342 | at alpha= | 10.5 | deg
JavaFoil+Calcfoil stall+Eppler ext transition |  |  |  | L/D Max: | 80.304 | at alpha= | 5.5 | deg
Re: | 1000000 |  |  | Cd Min: | 0.0079 | at alpha= | -0.5 | deg
Mach: | 0.5 |  |  | Cl=0 at alpha= | -1.1901 | deg
|  |  |  | @ Cl=0.1, Cd= | 0.007911
|  |  |  | @ Cl=0.4, Cd= | 0.0083886
|  |  |  | @ Cl=0.6, Cd= | 0.0083515
alpha (deg) | Cl | Cd | Cm | Cl/Cd
-20 | -1.033 | 0.20503 | 0.009 | -5.039
-19.5 | -1.005 | 0.19754 | 0.008 | -5.088
-19 | -0.979 | 0.18943 | 0.008 | -5.168
-18.5 | -0.953 | 0.18473 | 0.008 | -5.157
-18 | -0.925 | 0.18572 | 0.008 | -4.978
-17.5 | -0.898 | 0.18137 | 0.008 | -4.951
-17 | -0.872 | 0.17205 | 0.008 | -5.066
-16.5 | -0.843 | 0.16759 | 0.008 | -5.033
-16 | -0.817 | 0.16327 | 0.008 | -5.003
-15.5 | -0.789 | 0.15849 | 0.008 | -4.977
-15 | -0.762 | 0.15166 | 0.007 | -5.024
-14.5 | -0.735 | 0.15017 | 0.007 | -4.896
-14 | -0.707 | 0.14177 | 0.007 | -4.988
-13.5 | -0.68 | 0.13783 | 0.007 | -4.935
-13 | -0.652 | 0.12903 | 0.007 | -5.055
-12.5 | -0.625 | 0.13003 | 0.007 | -4.808
-12 | -0.597 | 0.12182 | 0.006 | -4.903
-11.5 | -0.57 | 0.11782 | 0.006 | -4.839
-11 | -0.542 | 0.11177 | 0.006 | -4.852
-10.5 | -0.515 | 0.1052 | 0.006 | -4.891
-10 | -0.487 | 0.10236 | 0.006 | -4.761
-9.5 | -0.46 | 0.0781 | 0.005 | -5.884
-9 | -0.432 | 0.07496 | 0.005 | -5.762
-8.5 | -0.405 | 0.07136 | 0.005 | -5.672
-8 | -0.597 | 0.05728 | 0.006 | -10.427
-7.5 | -0.614 | 0.0487 | 0.007 | -12.616
-7 | -0.707 | 0.01668 | 0.01 | -42.399
-6.5 | -0.678 | 0.01504 | 0.01 | -45.103
-6 | -0.631 | 0.01427 | 0.01 | -44.237
-5.5 | -0.577 | 0.01368 | 0.009 | -42.142
-5 | -0.517 | 0.01156 | 0.009 | -44.719
-4.5 | -0.454 | 0.01173 | 0.009 | -38.717
-4 | -0.389 | 0.01134 | 0.008 | -34.287
-3.5 | -0.322 | 0.01161 | 0.008 | -27.7
-3 | -0.253 | 0.01136 | 0.008 | -22.298
-2.5 | -0.184 | 0.01113 | 0.007 | -16.536
-2 | -0.114 | 0.01142 | 0.007 | -9.99
-1.5 | -0.044 | 0.01121 | 0.007 | -3.898
-1 | 0.027 | 0.01104 | 0.006 | 2.45
-0.5 | 0.098 | 0.0079 | 0.006 | 12.39
0 | 0.169 | 0.00829 | 0.005 | 20.331
0.5 | 0.239 | 0.00843 | 0.005 | 28.386
1 | 0.31 | 0.00822 | 0.005 | 37.662
1.5 | 0.38 | 0.00844 | 0.004 | 44.998
2 | 0.45 | 0.00826 | 0.004 | 54.485
2.5 | 0.519 | 0.0082 | 0.003 | 63.319
3 | 0.589 | 0.00818 | 0.003 | 71.947
3.5 | 0.657 | 0.00924 | 0.003 | 71.084
4 | 0.725 | 0.00984 | 0.002 | 73.687
4.5 | 0.791 | 0.01027 | 0.002 | 77.033
5 | 0.856 | 0.0108 | 0.001 | 79.305
5.5 | 0.919 | 0.01145 | 0.001 | 80.304
6 | 0.98 | 0.01225 | 0 | 79.973
6.5 | 1.037 | 0.01327 | 0 | 78.136
7 | 1.091 | 0.0146 | -0.001 | 74.748
7.5 | 1.142 | 0.01627 | -0.001 | 70.211
8 | 1.19 | 0.01828 | -0.002 | 65.11
8.5 | 1.234 | 0.02075 | -0.002 | 59.484
9 | 1.274 | 0.02375 | -0.002 | 53.64
9.5 | 1.307 | 0.02752 | -0.003 | 47.487
10 | 1.331 | 0.03279 | -0.003 | 40.588
10.5 | 1.342 | 0.03919 | -0.004 | 34.249
11 | 1.338 | 0.04683 | -0.004 | 28.575
11.5 | 1.306 | 0.05513 | -0.004 | 23.689
12 | 1.213 | 0.0658 | -0.005 | 18.437
12.5 | 0.8 | 0.09345 | -0.005 | 8.56
13 | 0.786 | 0.12188 | -0.003 | 6.451
13.5 | 0.814 | 0.13202 | -0.003 | 6.168
14 | 0.843 | 0.14135 | -0.004 | 5.966
14.5 | 0.872 | 0.1469 | -0.004 | 5.934
15 | 0.9 | 0.15434 | -0.005 | 5.832
15.5 | 0.929 | 0.16243 | -0.005 | 5.719

## 48. Re 1M Mach 0.50 (2)
BIGFOIL.COM POLAR EXPORT
Horten 15.00% thick 3.00% camber
Horten 15.00% thick 3.00% camber |  |  |  | Cl Max: | 1.3206 | at alpha= | 8.5 | deg
XFOIL ncrit=9 |  |  |  | L/D Max: | 90.3307 | at alpha= | 6.5 | deg
Re: | 1000000 |  |  | Cd Min: | 0.1327 | at alpha= | -13 | deg
Mach: | 0.5 |  |  | Cl=0 at alpha= | -1.7404 | deg
|  |  |  | @ Cl=0.1, Cd= | 0.0091997
|  |  |  | @ Cl=0.4, Cd= | 0.0075971
|  |  |  | @ Cl=0.6, Cd= | 0.0085199
alpha (deg) | Cl | Cd | Cm | Cl/Cd
-13 | -0.4336 | 0.1327 | -0.0098 | -3.2675
-12.5 | -0.4311 | 0.12311 | -0.014 | -3.5017
-12 | -0.4454 | 0.11067 | -0.0198 | -4.0246
-11 | -0.4355 | 0.08487 | -0.0437 | -5.1314
-10.5 | -0.5079 | 0.05752 | -0.0744 | -8.83
-10 | -0.5543 | 0.04326 | -0.0847 | -12.8132
-9.5 | -0.5993 | 0.03514 | -0.0845 | -17.0546
-9 | -0.6407 | 0.02902 | -0.078 | -22.0779
-8.5 | -0.6718 | 0.02385 | -0.0679 | -28.1677
-8 | -0.6778 | 0.01953 | -0.0577 | -34.7056
-7.5 | -0.6485 | 0.01744 | -0.0497 | -37.1846
-7 | -0.6042 | 0.01552 | -0.0437 | -38.9304
-6.5 | -0.553 | 0.0143 | -0.0386 | -38.6713
-6 | -0.4986 | 0.01328 | -0.034 | -37.5452
-5.5 | -0.4414 | 0.01256 | -0.0299 | -35.1433
-5 | -0.3844 | 0.01191 | -0.0261 | -32.2754
-4.5 | -0.3268 | 0.01137 | -0.0225 | -28.7423
-4 | -0.2685 | 0.01095 | -0.0193 | -24.5205
-3.5 | -0.2094 | 0.01059 | -0.0164 | -19.7734
-3 | -0.1497 | 0.01027 | -0.0137 | -14.5764
-2.5 | -0.0902 | 0.01001 | -0.0111 | -9.011
-2 | -0.031 | 0.00979 | -0.0087 | -3.1665
-1.5 | 0.0287 | 0.00955 | -0.0064 | 3.0052
-1 | 0.0872 | 0.00931 | -0.004 | 9.3663
-0.5 | 0.1394 | 0.00886 | -0.0007 | 15.7336
0.5 | 0.2053 | 0.00708 | 0.0139 | 28.9972
1 | 0.2649 | 0.00721 | 0.0163 | 36.7406
1.5 | 0.3283 | 0.00734 | 0.0181 | 44.7275
2 | 0.3917 | 0.00756 | 0.0197 | 51.8122
2.5 | 0.4544 | 0.00784 | 0.0215 | 57.9592
3 | 0.5203 | 0.00813 | 0.0228 | 63.9975
4 | 0.6552 | 0.00879 | 0.0243 | 74.5392
4.5 | 0.724 | 0.00917 | 0.0248 | 78.9531
5 | 0.8039 | 0.00964 | 0.0233 | 83.3921
5.5 | 0.8725 | 0.01013 | 0.0241 | 86.1303
6 | 0.9583 | 0.01077 | 0.0215 | 88.9786
6.5 | 1.0379 | 0.01149 | 0.0203 | 90.3307
7 | 1.1068 | 0.01231 | 0.0211 | 89.9106
7.5 | 1.1861 | 0.01327 | 0.0198 | 89.3821
8 | 1.2506 | 0.01439 | 0.021 | 86.9076
8.5 | 1.3206 | 0.01584 | 0.0203 | 83.3712
9 | 1.3136 | 0.0178 | 0.03 | 73.7978
9.5 | 1.3101 | 0.02068 | 0.0373 | 63.3511
10 | 1.3107 | 0.02464 | 0.0417 | 53.194
10.5 | 1.3065 | 0.02949 | 0.0448 | 44.3032
11 | 1.2942 | 0.03525 | 0.047 | 36.7149
11.5 | 1.2753 | 0.04176 | 0.0483 | 30.5388
12 | 1.2515 | 0.04899 | 0.0486 | 25.546
12.5 | 1.2334 | 0.0563 | 0.0482 | 21.9076
13 | 1.2139 | 0.06409 | 0.0471 | 18.9406
13.5 | 1.1934 | 0.07231 | 0.0453 | 16.5039

## 49. Re 2M Mach 0.00 (1)
BIGFOIL.COM POLAR EXPORT
Horten 15.00% thick 3.00% camber
Horten 15.00% thick 3.00% camber |  |  |  | Cl Max: | 1.609 | at alpha= | 17.5 | deg
JavaFoil+Calcfoil stall+Eppler ext transition |  |  |  | L/D Max: | 106.856 | at alpha= | 6.5 | deg
Re: | 2000000 |  |  | Cd Min: | 0.00743 | at alpha= | -1 | deg
Mach: | 0 |  |  | Cl=0 at alpha= | -1.1885 | deg
|  |  |  | @ Cl=0.1, Cd= | 0.0075798
|  |  |  | @ Cl=0.4, Cd= | 0.0079121
|  |  |  | @ Cl=0.6, Cd= | 0.0083017
alpha (deg) | Cl | Cd | Cm | Cl/Cd
-17 | -1.001 | 0.11661 | 0.008 | -8.581
-16.5 | -1.004 | 0.10958 | 0.008 | -9.161
-16 | -1.005 | 0.1029 | 0.008 | -9.766
-15.5 | -1.004 | 0.09592 | 0.008 | -10.472
-15 | -1.002 | 0.08944 | 0.008 | -11.198
-14.5 | -0.997 | 0.08287 | 0.008 | -12.029
-14 | -0.991 | 0.07579 | 0.008 | -13.076
-13.5 | -0.984 | 0.06824 | 0.008 | -14.425
-13 | -0.98 | 0.05882 | 0.009 | -16.664
-12.5 | -1.055 | 0.02505 | 0.01 | -42.101
-12 | -1.069 | 0.018 | 0.011 | -59.394
-11.5 | -1.055 | 0.01605 | 0.011 | -65.73
-11 | -1.03 | 0.01497 | 0.011 | -68.777
-10.5 | -0.998 | 0.01422 | 0.01 | -70.158
-10 | -0.961 | 0.01359 | 0.01 | -70.711
-9.5 | -0.921 | 0.01308 | 0.01 | -70.419
-9 | -0.878 | 0.01262 | 0.01 | -69.546
-8.5 | -0.832 | 0.01106 | 0.01 | -75.22
-8 | -0.784 | 0.01123 | 0.009 | -69.813
-7.5 | -0.734 | 0.01144 | 0.009 | -64.187
-7 | -0.682 | 0.01112 | 0.009 | -61.306
-6.5 | -0.628 | 0.01137 | 0.009 | -55.253
-6 | -0.573 | 0.01108 | 0.008 | -51.682
-5.5 | -0.516 | 0.01075 | 0.008 | -48.014
-5 | -0.459 | 0.01115 | 0.008 | -41.157
-4.5 | -0.4 | 0.01089 | 0.008 | -36.752
-4 | -0.341 | 0.01064 | 0.007 | -32.069
-3.5 | -0.281 | 0.01042 | 0.007 | -26.993
-3 | -0.221 | 0.01078 | 0.007 | -20.504
-2.5 | -0.16 | 0.01061 | 0.006 | -15.096
-2 | -0.099 | 0.0104 | 0.006 | -9.538
-1.5 | -0.038 | 0.01016 | 0.006 | -3.735
-1 | 0.023 | 0.00743 | 0.005 | 3.161
-0.5 | 0.085 | 0.00757 | 0.005 | 11.219
0 | 0.146 | 0.00761 | 0.005 | 19.233
0.5 | 0.208 | 0.00766 | 0.004 | 27.111
1 | 0.269 | 0.00779 | 0.004 | 34.551
1.5 | 0.33 | 0.00795 | 0.004 | 41.513
2 | 0.391 | 0.00789 | 0.003 | 49.602
2.5 | 0.452 | 0.00804 | 0.003 | 56.225
3 | 0.513 | 0.00822 | 0.003 | 62.431
3.5 | 0.574 | 0.00841 | 0.002 | 68.224
4 | 0.634 | 0.00816 | 0.002 | 77.736
4.5 | 0.694 | 0.00842 | 0.001 | 82.458
5 | 0.754 | 0.00827 | 0.001 | 91.165
5.5 | 0.814 | 0.0082 | 0.001 | 99.194
6 | 0.873 | 0.00853 | 0 | 102.288
6.5 | 0.931 | 0.00871 | 0 | 106.856
7 | 0.988 | 0.00943 | -0.001 | 104.798
7.5 | 1.045 | 0.01008 | -0.001 | 103.635
8 | 1.099 | 0.01058 | -0.001 | 103.935
8.5 | 1.152 | 0.01107 | -0.002 | 104.048
9 | 1.202 | 0.01169 | -0.002 | 102.818
9.5 | 1.249 | 0.01249 | -0.003 | 100.004
10 | 1.293 | 0.01353 | -0.003 | 95.513
10.5 | 1.332 | 0.0149 | -0.004 | 89.412
11 | 1.369 | 0.01664 | -0.004 | 82.264
11.5 | 1.403 | 0.01884 | -0.004 | 74.457
12 | 1.434 | 0.02137 | -0.005 | 67.108
12.5 | 1.463 | 0.02433 | -0.005 | 60.115
13 | 1.488 | 0.0277 | -0.005 | 53.725
13.5 | 1.513 | 0.03113 | -0.006 | 48.595
14 | 1.536 | 0.03451 | -0.006 | 44.491
14.5 | 1.556 | 0.038 | -0.007 | 40.943
15 | 1.572 | 0.04154 | -0.007 | 37.847
15.5 | 1.586 | 0.04528 | -0.007 | 35.021
16 | 1.596 | 0.04919 | -0.008 | 32.451
16.5 | 1.604 | 0.05331 | -0.008 | 30.079
17 | 1.608 | 0.05766 | -0.008 | 27.887
17.5 | 1.609 | 0.06227 | -0.009 | 25.838
18 | 1.606 | 0.06721 | -0.009 | 23.895
18.5 | 1.599 | 0.07233 | -0.01 | 22.103
19 | 1.588 | 0.07779 | -0.01 | 20.418
19.5 | 1.575 | 0.08354 | -0.01 | 18.854
20 | 1.559 | 0.08976 | -0.011 | 17.364

## 50. Re 2M Mach 0.00 (2)
BIGFOIL.COM POLAR EXPORT
Horten 15.00% thick 3.00% camber
Horten 15.00% thick 3.00% camber |  |  |  | Cl Max: | 1.515 | at alpha= | 16 | deg
XFOIL ncrit=9 |  |  |  | L/D Max: | 122.736 | at alpha= | 9 | deg
Re: | 2000000 |  |  | Cd Min: | 0.09264 | at alpha= | 20 | deg
Mach: | 0 |  |  | Cl=0 at alpha= | -1.5291 | deg
|  |  |  | @ Cl=0.1, Cd= | 0.0067609
|  |  |  | @ Cl=0.4, Cd= | 0.0056598
|  |  |  | @ Cl=0.6, Cd= | 0.006226
alpha (deg) | Cl | Cd | Cm | Cl/Cd
-20 | -1.4149 | 0.0547 | -0.0542 | -25.8665
-19.5 | -1.4429 | 0.04488 | -0.0589 | -32.1502
-19 | -1.4589 | 0.03812 | -0.06 | -38.2712
-18.5 | -1.4716 | 0.03269 | -0.0588 | -45.0168
-18 | -1.4674 | 0.02922 | -0.0564 | -50.219
-17.5 | -1.4534 | 0.02672 | -0.0535 | -54.3937
-17 | -1.435 | 0.02468 | -0.0504 | -58.1442
-16.5 | -1.4114 | 0.02307 | -0.0472 | -61.179
-16 | -1.385 | 0.0217 | -0.0439 | -63.8249
-15.5 | -1.3553 | 0.02056 | -0.0406 | -65.9193
-15 | -1.3251 | 0.01949 | -0.037 | -67.9887
-14.5 | -1.3009 | 0.01812 | -0.0324 | -71.7936
-14 | -1.2703 | 0.01722 | -0.0282 | -73.7689
-13.5 | -1.2394 | 0.01648 | -0.0238 | -75.2063
-13 | -1.2037 | 0.01576 | -0.0201 | -76.3769
-12.5 | -1.165 | 0.01514 | -0.0169 | -76.9485
-12 | -1.13 | 0.01427 | -0.0131 | -79.1871
-11.5 | -1.0741 | 0.01355 | -0.0134 | -79.2694
-11 | -0.9672 | 0.01267 | -0.0244 | -76.3378
-10.5 | -0.9047 | 0.0122 | -0.026 | -74.1557
-10 | -0.8627 | 0.0119 | -0.0231 | -72.4958
-9.5 | -0.8168 | 0.01158 | -0.0209 | -70.5354
-9 | -0.7705 | 0.01115 | -0.0188 | -69.1031
-8.5 | -0.722 | 0.01085 | -0.0171 | -66.5438
-8 | -0.6735 | 0.01046 | -0.0154 | -64.3881
-7.5 | -0.6233 | 0.01018 | -0.014 | -61.2279
-7 | -0.5733 | 0.00984 | -0.0126 | -58.2622
-6.5 | -0.5222 | 0.00958 | -0.0113 | -54.5094
-6 | -0.471 | 0.00932 | -0.0101 | -50.5365
-5.5 | -0.4194 | 0.00906 | -0.0089 | -46.2914
-5 | -0.3672 | 0.00883 | -0.0079 | -41.5855
-4.5 | -0.3147 | 0.00863 | -0.0068 | -36.4658
-4 | -0.2621 | 0.00844 | -0.0059 | -31.0545
-3 | -0.1562 | 0.00809 | -0.004 | -19.3078
-2.5 | -0.1028 | 0.00795 | -0.0032 | -12.9308
-2 | -0.0501 | 0.0078 | -0.0023 | -6.4231
-1.5 | 0.0031 | 0.00763 | -0.0014 | 0.40629
-1 | 0.0555 | 0.00744 | -0.0005 | 7.4597
0 | 0.142 | 0.00612 | 0.0047 | 23.2026
0.5 | 0.1822 | 0.00557 | 0.0082 | 32.711
1 | 0.2306 | 0.00545 | 0.0102 | 42.3119
1.5 | 0.2833 | 0.00546 | 0.0113 | 51.8864
2 | 0.3369 | 0.00555 | 0.0121 | 60.7027
2.5 | 0.3911 | 0.00564 | 0.0128 | 69.344
3 | 0.445 | 0.00576 | 0.0135 | 77.2569
3.5 | 0.4978 | 0.00593 | 0.0144 | 83.946
4 | 0.5544 | 0.00606 | 0.0145 | 91.4851
5 | 0.6643 | 0.00646 | 0.015 | 102.8328
5.5 | 0.7182 | 0.00665 | 0.0155 | 108
6 | 0.7779 | 0.0069 | 0.0146 | 112.7391
6.5 | 0.833 | 0.00719 | 0.0147 | 115.8554
7 | 0.898 | 0.00755 | 0.0125 | 118.9404
8 | 1.0165 | 0.00834 | 0.0104 | 121.8825
8.5 | 1.081 | 0.00881 | 0.008 | 122.7015
9 | 1.1439 | 0.00932 | 0.0059 | 122.7361
9.5 | 1.2049 | 0.00987 | 0.0041 | 122.077
10 | 1.2621 | 0.0105 | 0.003 | 120.2
10.5 | 1.3162 | 0.01125 | 0.0024 | 116.9956
11 | 1.3744 | 0.01209 | 0.0006 | 113.6807
11.5 | 1.4301 | 0.01305 | -0.0009 | 109.5862
12 | 1.4664 | 0.01404 | 0.0014 | 104.4444
12.5 | 1.4605 | 0.01472 | 0.0122 | 99.2188
13 | 1.4666 | 0.01581 | 0.0196 | 92.7641
13.5 | 1.478 | 0.01743 | 0.0246 | 84.7963
14 | 1.4903 | 0.01962 | 0.028 | 75.9582
14.5 | 1.5008 | 0.02253 | 0.0301 | 66.6134
15 | 1.5092 | 0.02609 | 0.0312 | 57.8459
15.5 | 1.5121 | 0.03042 | 0.0318 | 49.7074
16 | 1.515 | 0.03496 | 0.032 | 43.3352
16.5 | 1.5086 | 0.04051 | 0.0318 | 37.2402
17 | 1.4997 | 0.04655 | 0.0313 | 32.217
17.5 | 1.4897 | 0.05306 | 0.0302 | 28.0758
18 | 1.4761 | 0.06023 | 0.0287 | 24.5077
18.5 | 1.4601 | 0.0679 | 0.0268 | 21.5037
19 | 1.4453 | 0.07568 | 0.0246 | 19.0975
19.5 | 1.425 | 0.08435 | 0.0219 | 16.8939
20 | 1.4093 | 0.09264 | 0.0191 | 15.2127

## 51. Re 2M Mach 0.10 (1)
BIGFOIL.COM POLAR EXPORT
Horten 15.00% thick 3.00% camber
Horten 15.00% thick 3.00% camber |  |  |  | Cl Max: | 1.595 | at alpha= | 17 | deg
JavaFoil+Calcfoil stall+Eppler ext transition |  |  |  | L/D Max: | 110.765 | at alpha= | 6.5 | deg
Re: | 2000000 |  |  | Cd Min: | 0.00749 | at alpha= | -1 | deg
Mach: | 0.1 |  |  | Cl=0 at alpha= | -1.1936 | deg
|  |  |  | @ Cl=0.1, Cd= | 0.0075893
|  |  |  | @ Cl=0.4, Cd= | 0.0079347
|  |  |  | @ Cl=0.6, Cd= | 0.0080905
alpha (deg) | Cl | Cd | Cm | Cl/Cd
-17 | -0.973 | 0.11933 | 0.008 | -8.154
-16.5 | -0.979 | 0.11215 | 0.008 | -8.73
-16 | -0.983 | 0.10543 | 0.008 | -9.321
-15.5 | -0.985 | 0.09834 | 0.008 | -10.015
-15 | -0.984 | 0.09186 | 0.008 | -10.715
-14.5 | -0.982 | 0.08519 | 0.008 | -11.523
-14 | -0.977 | 0.07828 | 0.008 | -12.485
-13.5 | -0.971 | 0.07165 | 0.008 | -13.55
-13 | -0.965 | 0.06351 | 0.008 | -15.194
-12.5 | -0.969 | 0.05038 | 0.009 | -19.239
-12 | -1.054 | 0.01967 | 0.011 | -53.601
-11.5 | -1.048 | 0.01661 | 0.011 | -63.102
-11 | -1.027 | 0.01527 | 0.011 | -67.243
-10.5 | -0.997 | 0.0144 | 0.01 | -69.2
-10 | -0.961 | 0.01375 | 0.01 | -69.9
-9.5 | -0.922 | 0.0132 | 0.01 | -69.846
-9 | -0.88 | 0.01273 | 0.01 | -69.097
-8.5 | -0.834 | 0.01113 | 0.01 | -74.991
-8 | -0.787 | 0.01131 | 0.009 | -69.571
-7.5 | -0.737 | 0.01097 | 0.009 | -67.137
-7 | -0.684 | 0.0112 | 0.009 | -61.14
-6.5 | -0.631 | 0.01087 | 0.009 | -58.011
-6 | -0.575 | 0.01112 | 0.008 | -51.715
-5.5 | -0.519 | 0.01082 | 0.008 | -47.943
-5 | -0.461 | 0.01116 | 0.008 | -41.287
-4.5 | -0.402 | 0.01091 | 0.008 | -36.853
-4 | -0.343 | 0.01069 | 0.007 | -32.05
-3.5 | -0.283 | 0.01046 | 0.007 | -27.024
-3 | -0.222 | 0.01084 | 0.007 | -20.484
-2.5 | -0.161 | 0.01063 | 0.006 | -15.151
-2 | -0.1 | 0.01047 | 0.006 | -9.523
-1.5 | -0.038 | 0.01017 | 0.006 | -3.751
-1 | 0.024 | 0.00749 | 0.005 | 3.152
-0.5 | 0.085 | 0.00757 | 0.005 | 11.275
0 | 0.147 | 0.00765 | 0.005 | 19.232
0.5 | 0.209 | 0.00767 | 0.004 | 27.233
1 | 0.27 | 0.00784 | 0.004 | 34.481
1.5 | 0.332 | 0.00798 | 0.004 | 41.575
2 | 0.393 | 0.00792 | 0.003 | 49.663
2.5 | 0.455 | 0.00805 | 0.003 | 56.473
3 | 0.516 | 0.00824 | 0.003 | 62.61
3.5 | 0.577 | 0.00801 | 0.002 | 72.013
4 | 0.637 | 0.00822 | 0.002 | 77.502
4.5 | 0.698 | 0.00848 | 0.001 | 82.299
5 | 0.758 | 0.00832 | 0.001 | 91.061
5.5 | 0.817 | 0.00824 | 0.001 | 99.156
6 | 0.877 | 0.00821 | 0 | 106.724
6.5 | 0.935 | 0.00844 | 0 | 110.765
7 | 0.993 | 0.0095 | -0.001 | 104.553
7.5 | 1.049 | 0.01017 | -0.001 | 103.206
8 | 1.104 | 0.01068 | -0.001 | 103.392
8.5 | 1.157 | 0.0112 | -0.002 | 103.264
9 | 1.206 | 0.01185 | -0.002 | 101.839
9.5 | 1.253 | 0.01266 | -0.003 | 98.948
10 | 1.296 | 0.0138 | -0.003 | 93.925
10.5 | 1.335 | 0.01525 | -0.004 | 87.571
11 | 1.371 | 0.01707 | -0.004 | 80.336
11.5 | 1.404 | 0.01934 | -0.004 | 72.629
12 | 1.435 | 0.02198 | -0.005 | 65.311
12.5 | 1.464 | 0.02504 | -0.005 | 58.457
13 | 1.489 | 0.0286 | -0.005 | 52.056
13.5 | 1.512 | 0.03201 | -0.006 | 47.244
14 | 1.534 | 0.03544 | -0.006 | 43.291
14.5 | 1.553 | 0.03901 | -0.007 | 39.815
15 | 1.568 | 0.0427 | -0.007 | 36.725
15.5 | 1.58 | 0.04653 | -0.007 | 33.952
16 | 1.588 | 0.05059 | -0.008 | 31.397
16.5 | 1.594 | 0.05483 | -0.008 | 29.063
17 | 1.595 | 0.05933 | -0.008 | 26.89
17.5 | 1.594 | 0.0642 | -0.009 | 24.822
18 | 1.588 | 0.0693 | -0.009 | 22.91
18.5 | 1.577 | 0.07466 | -0.01 | 21.123
19 | 1.563 | 0.0804 | -0.01 | 19.44
19.5 | 1.546 | 0.08643 | -0.01 | 17.887
20 | 1.526 | 0.09284 | -0.011 | 16.434

## 52. Re 2M Mach 0.10 (2)
BIGFOIL.COM POLAR EXPORT
Horten 15.00% thick 3.00% camber
Horten 15.00% thick 3.00% camber |  |  |  | Cl Max: | 1.5047 | at alpha= | 15 | deg
XFOIL ncrit=9 |  |  |  | L/D Max: | 122.662 | at alpha= | 9 | deg
Re: | 2000000 |  |  | Cd Min: | 0.11898 | at alpha= | -20 | deg
Mach: | 0.1 |  |  | Cl=0 at alpha= | -1.5346 | deg
|  |  |  | @ Cl=0.1, Cd= | 0.0071891
|  |  |  | @ Cl=0.4, Cd= | 0.0056834
|  |  |  | @ Cl=0.6, Cd= | 0.0062391
alpha (deg) | Cl | Cd | Cm | Cl/Cd
-20 | -1.0509 | 0.11898 | -0.0135 | -8.8326
-19.5 | -1.3761 | 0.05638 | -0.0544 | -24.4076
-19 | -1.4125 | 0.04505 | -0.0604 | -31.3541
-18.5 | -1.431 | 0.03794 | -0.0617 | -37.7174
-18 | -1.4439 | 0.03247 | -0.0603 | -44.4687
-17.5 | -1.4408 | 0.02888 | -0.0577 | -49.8892
-17 | -1.4282 | 0.02626 | -0.0545 | -54.3869
-16.5 | -1.4079 | 0.02431 | -0.0512 | -57.9144
-16 | -1.3837 | 0.0227 | -0.0478 | -60.9559
-15.5 | -1.3564 | 0.02133 | -0.0442 | -63.5912
-15 | -1.328 | 0.02009 | -0.0404 | -66.1025
-14.5 | -1.3001 | 0.01887 | -0.0362 | -68.8977
-14 | -1.2724 | 0.01771 | -0.0316 | -71.8464
-13.5 | -1.2417 | 0.01686 | -0.027 | -73.6477
-13 | -1.2089 | 0.0161 | -0.0226 | -75.087
-12.5 | -1.1708 | 0.01539 | -0.0191 | -76.0754
-12 | -1.1339 | 0.01463 | -0.0153 | -77.5051
-11.5 | -1.0853 | 0.0138 | -0.0139 | -78.6449
-11 | -0.9699 | 0.01281 | -0.0265 | -75.7143
-10.5 | -0.9094 | 0.01238 | -0.0274 | -73.4572
-10 | -0.8674 | 0.01203 | -0.0243 | -72.1031
-9.5 | -0.821 | 0.01172 | -0.022 | -70.0512
-9 | -0.7745 | 0.01125 | -0.0198 | -68.8444
-8.5 | -0.7259 | 0.01093 | -0.018 | -66.4135
-8 | -0.6768 | 0.01054 | -0.0163 | -64.2125
-7.5 | -0.6265 | 0.01023 | -0.0147 | -61.2414
-7 | -0.5761 | 0.00989 | -0.0132 | -58.2508
-6.5 | -0.5244 | 0.00965 | -0.012 | -54.342
-6 | -0.4732 | 0.00935 | -0.0106 | -50.6096
-5.5 | -0.4213 | 0.0091 | -0.0094 | -46.2967
-5 | -0.3687 | 0.00887 | -0.0082 | -41.5671
-4.5 | -0.3159 | 0.00866 | -0.0072 | -36.4781
-4 | -0.263 | 0.00847 | -0.0061 | -31.0508
-3.5 | -0.21 | 0.0083 | -0.0051 | -25.3012
-3 | -0.1565 | 0.00811 | -0.0042 | -19.2972
-2.5 | -0.1029 | 0.00796 | -0.0034 | -12.9271
-2 | -0.0498 | 0.00781 | -0.0024 | -6.3764
-1.5 | 0.0037 | 0.00766 | -0.0016 | 0.48303
-1 | 0.0564 | 0.00746 | -0.0006 | 7.5603
-0.5 | 0.1063 | 0.00715 | 0.0009 | 14.8671
0 | 0.1438 | 0.00617 | 0.0046 | 23.3063
0.5 | 0.1836 | 0.00559 | 0.0083 | 32.8444
1 | 0.232 | 0.00547 | 0.0103 | 42.4132
1.5 | 0.2851 | 0.00547 | 0.0114 | 52.1207
2 | 0.3391 | 0.00557 | 0.0122 | 60.8797
2.5 | 0.3934 | 0.00567 | 0.013 | 69.3827
3 | 0.4477 | 0.00578 | 0.0137 | 77.4567
3.5 | 0.5011 | 0.00594 | 0.0146 | 84.3603
4 | 0.5576 | 0.00609 | 0.0147 | 91.5599
5 | 0.6685 | 0.00648 | 0.0153 | 103.1636
5.5 | 0.7222 | 0.0067 | 0.0159 | 107.791
6 | 0.7827 | 0.00695 | 0.015 | 112.6187
6.5 | 0.8381 | 0.00722 | 0.0151 | 116.0803
7 | 0.9037 | 0.00759 | 0.0129 | 119.0646
7.5 | 0.9668 | 0.00798 | 0.0112 | 121.1529
8 | 1.0231 | 0.00841 | 0.0109 | 121.6528
8.5 | 1.0883 | 0.00888 | 0.0085 | 122.5563
9 | 1.1518 | 0.00939 | 0.0065 | 122.6624
9.5 | 1.213 | 0.00997 | 0.0048 | 121.665
10 | 1.27 | 0.01064 | 0.0038 | 119.3609
10.5 | 1.3249 | 0.01145 | 0.0031 | 115.7118
11 | 1.3838 | 0.01226 | 0.0014 | 112.8711
11.5 | 1.439 | 0.01336 | 0 | 107.7096
12 | 1.4642 | 0.01428 | 0.0047 | 102.535
12.5 | 1.4564 | 0.01504 | 0.0158 | 96.8351
13 | 1.465 | 0.01631 | 0.0224 | 89.8222
13.5 | 1.4765 | 0.01816 | 0.0269 | 81.3051
14 | 1.4886 | 0.02065 | 0.0298 | 72.0872
14.5 | 1.4978 | 0.02392 | 0.0315 | 62.6171
15 | 1.5047 | 0.0278 | 0.0324 | 54.1259
15.5 | 1.5047 | 0.03254 | 0.0328 | 46.2415
16 | 1.5036 | 0.03755 | 0.0329 | 40.0426
16.5 | 1.4961 | 0.04331 | 0.0326 | 34.544
17 | 1.4837 | 0.04992 | 0.0318 | 29.7216
17.5 | 1.4737 | 0.05659 | 0.0306 | 26.0417
18 | 1.4575 | 0.06423 | 0.0288 | 22.6919
18.5 | 1.442 | 0.07197 | 0.0268 | 20.0361
19 | 1.4244 | 0.0802 | 0.0244 | 17.7606
19.5 | 1.4033 | 0.08916 | 0.0214 | 15.7391
20 | 1.3881 | 0.09748 | 0.0185 | 14.2398

## 53. Re 2M Mach 0.25 (1)
BIGFOIL.COM POLAR EXPORT
Horten 15.00% thick 3.00% camber
Horten 15.00% thick 3.00% camber |  |  |  | Cl Max: | 1.531 | at alpha= | 15 | deg
JavaFoil+Calcfoil stall+Eppler ext transition |  |  |  | L/D Max: | 109.18 | at alpha= | 6 | deg
Re: | 2000000 |  |  | Cd Min: | 0.00753 | at alpha= | 1 | deg
Mach: | 0.25 |  |  | Cl=0 at alpha= | -1.1905 | deg
|  |  |  | @ Cl=0.1, Cd= | 0.0077433
|  |  |  | @ Cl=0.4, Cd= | 0.0078367
|  |  |  | @ Cl=0.6, Cd= | 0.0082293
alpha (deg) | Cl | Cd | Cm | Cl/Cd
-15.5 | -0.825 | 0.11373 | 0.007 | -7.252
-15 | -0.846 | 0.10593 | 0.007 | -7.984
-14.5 | -0.863 | 0.0983 | 0.007 | -8.776
-14 | -0.875 | 0.09115 | 0.007 | -9.602
-13.5 | -0.883 | 0.08434 | 0.008 | -10.475
-13 | -0.888 | 0.07768 | 0.008 | -11.427
-12.5 | -0.888 | 0.0713 | 0.008 | -12.448
-12 | -0.885 | 0.06437 | 0.008 | -13.751
-11.5 | -0.884 | 0.05534 | 0.008 | -15.967
-11 | -0.976 | 0.02025 | 0.01 | -48.215
-10.5 | -0.978 | 0.01615 | 0.011 | -60.544
-10 | -0.954 | 0.01489 | 0.01 | -64.093
-9.5 | -0.923 | 0.01407 | 0.01 | -65.577
-9 | -0.885 | 0.01342 | 0.01 | -65.959
-8.5 | -0.843 | 0.01287 | 0.01 | -65.531
-8 | -0.798 | 0.0124 | 0.01 | -64.343
-7.5 | -0.749 | 0.01139 | 0.009 | -65.793
-7 | -0.698 | 0.01101 | 0.009 | -63.344
-6.5 | -0.644 | 0.01122 | 0.009 | -57.399
-6 | -0.588 | 0.01086 | 0.009 | -54.14
-5.5 | -0.531 | 0.01116 | 0.008 | -47.588
-5 | -0.472 | 0.01086 | 0.008 | -43.497
-4.5 | -0.412 | 0.01121 | 0.008 | -36.797
-4 | -0.352 | 0.01095 | 0.008 | -32.101
-3.5 | -0.29 | 0.01071 | 0.007 | -27.088
-3 | -0.228 | 0.01046 | 0.007 | -21.782
-2.5 | -0.165 | 0.01086 | 0.007 | -15.224
-2 | -0.102 | 0.01067 | 0.006 | -9.593
-1.5 | -0.039 | 0.01044 | 0.006 | -3.754
-1 | 0.024 | 0.00761 | 0.006 | 3.186
-0.5 | 0.088 | 0.00773 | 0.005 | 11.355
0 | 0.151 | 0.0078 | 0.005 | 19.379
0.5 | 0.214 | 0.00789 | 0.005 | 27.188
1 | 0.278 | 0.00753 | 0.004 | 36.861
1.5 | 0.341 | 0.00764 | 0.004 | 44.629
2 | 0.404 | 0.00785 | 0.003 | 51.422
2.5 | 0.467 | 0.00803 | 0.003 | 58.128
3 | 0.529 | 0.00803 | 0.003 | 65.929
3.5 | 0.592 | 0.00825 | 0.002 | 71.75
4 | 0.654 | 0.00809 | 0.002 | 80.906
4.5 | 0.716 | 0.00833 | 0.001 | 85.982
5 | 0.778 | 0.00824 | 0.001 | 94.328
5.5 | 0.839 | 0.00821 | 0.001 | 102.101
6 | 0.899 | 0.00823 | 0 | 109.18
6.5 | 0.958 | 0.00932 | 0 | 102.819
7 | 1.017 | 0.00994 | -0.001 | 102.248
7.5 | 1.073 | 0.01043 | -0.001 | 102.939
8 | 1.128 | 0.01129 | -0.001 | 99.827
8.5 | 1.179 | 0.01197 | -0.002 | 98.521
9 | 1.227 | 0.01284 | -0.002 | 95.574
9.5 | 1.271 | 0.01399 | -0.003 | 90.846
10 | 1.312 | 0.0155 | -0.003 | 84.623
10.5 | 1.349 | 0.01742 | -0.004 | 77.418
11 | 1.383 | 0.01979 | -0.004 | 69.88
11.5 | 1.413 | 0.02258 | -0.004 | 62.59
12 | 1.441 | 0.02576 | -0.005 | 55.952
12.5 | 1.465 | 0.02948 | -0.005 | 49.708
13 | 1.486 | 0.03343 | -0.006 | 44.454
13.5 | 1.504 | 0.03731 | -0.006 | 40.31
14 | 1.518 | 0.04125 | -0.006 | 36.801
14.5 | 1.528 | 0.04542 | -0.007 | 33.636
15 | 1.531 | 0.04972 | -0.007 | 30.798
15.5 | 1.529 | 0.05449 | -0.007 | 28.064
16 | 1.522 | 0.05946 | -0.008 | 25.595
16.5 | 1.509 | 0.06492 | -0.008 | 23.243
17 | 1.491 | 0.07067 | -0.009 | 21.092
17.5 | 1.466 | 0.07701 | -0.009 | 19.041
18 | 1.435 | 0.08385 | -0.009 | 17.114
18.5 | 1.396 | 0.09128 | -0.01 | 15.291
19 | 1.351 | 0.09947 | -0.01 | 13.579
19.5 | 1.3 | 0.10855 | -0.01 | 11.978
20 | 1.245 | 0.11847 | -0.01 | 10.508

## 54. Re 2M Mach 0.25 (2)
BIGFOIL.COM POLAR EXPORT
Horten 15.00% thick 3.00% camber
Horten 15.00% thick 3.00% camber |  |  |  | Cl Max: | 1.4694 | at alpha= | 14 | deg
XFOIL ncrit=9 |  |  |  | L/D Max: | 121.051 | at alpha= | 8.5 | deg
Re: | 2000000 |  |  | Cd Min: | 0.21628 | at alpha= | -20 | deg
Mach: | 0.25 |  |  | Cl=0 at alpha= | -1.5622 | deg
|  |  |  | @ Cl=0.1, Cd= | 0.0073945
|  |  |  | @ Cl=0.4, Cd= | 0.0057556
|  |  |  | @ Cl=0.6, Cd= | 0.0063269
alpha (deg) | Cl | Cd | Cm | Cl/Cd
-20 | -0.6652 | 0.21628 | 0.0401 | -3.0756
-19.5 | -0.6494 | 0.20979 | 0.0362 | -3.0955
-19 | -0.8047 | 0.15759 | 0.0083 | -5.1063
-18.5 | -0.8445 | 0.14106 | -0.0016 | -5.9868
-18 | -0.8966 | 0.12337 | -0.0123 | -7.2676
-17.5 | -0.9907 | 0.10052 | -0.0268 | -9.8558
-17 | -1.2473 | 0.0518 | -0.0622 | -24.0792
-16.5 | -1.2932 | 0.04003 | -0.0684 | -32.3058
-16 | -1.3083 | 0.03378 | -0.068 | -38.73
-15.5 | -1.3088 | 0.02953 | -0.0651 | -44.321
-15 | -1.3017 | 0.02628 | -0.061 | -49.532
-14.5 | -1.2831 | 0.02398 | -0.0566 | -53.5071
-14 | -1.2622 | 0.02197 | -0.0515 | -57.4511
-13.5 | -1.2346 | 0.02044 | -0.0465 | -60.4012
-13 | -1.2143 | 0.01866 | -0.0402 | -65.075
-12.5 | -1.1869 | 0.01746 | -0.0341 | -67.9782
-12 | -1.1551 | 0.01653 | -0.0283 | -69.879
-11.5 | -1.1085 | 0.01556 | -0.0253 | -71.2404
-11 | -0.9744 | 0.01376 | -0.0401 | -70.814
-10.5 | -0.9328 | 0.01347 | -0.0359 | -69.2502
-10 | -0.8896 | 0.01298 | -0.032 | -68.5362
-9.5 | -0.8443 | 0.01237 | -0.0286 | -68.2538
-9 | -0.7952 | 0.01194 | -0.0259 | -66.5997
-8.5 | -0.7461 | 0.01141 | -0.0233 | -65.39
-8 | -0.6949 | 0.01101 | -0.021 | -63.1153
-7.5 | -0.6436 | 0.01059 | -0.0189 | -60.7743
-7 | -0.5907 | 0.01026 | -0.017 | -57.5731
-6.5 | -0.5383 | 0.00989 | -0.0151 | -54.4287
-6 | -0.4848 | 0.00959 | -0.0134 | -50.5527
-5.5 | -0.4308 | 0.00933 | -0.0119 | -46.1736
-5 | -0.3771 | 0.00906 | -0.0104 | -41.6225
-4.5 | -0.3228 | 0.00883 | -0.009 | -36.5572
-4 | -0.268 | 0.00861 | -0.0077 | -31.1266
-3.5 | -0.2131 | 0.00842 | -0.0065 | -25.3088
-3 | -0.1582 | 0.00826 | -0.0054 | -19.1525
-2.5 | -0.1032 | 0.00808 | -0.0043 | -12.7723
-2 | -0.0479 | 0.00792 | -0.0033 | -6.048
-1.5 | 0.0068 | 0.00777 | -0.0022 | 0.87516
-1 | 0.0614 | 0.0076 | -0.0011 | 8.0789
-0.5 | 0.114 | 0.00732 | 0.0003 | 15.5738
0 | 0.1541 | 0.00647 | 0.0039 | 23.8176
0.5 | 0.1918 | 0.0057 | 0.0084 | 33.6491
1 | 0.2407 | 0.00555 | 0.0108 | 43.3694
1.5 | 0.2949 | 0.00559 | 0.0121 | 52.7549
2 | 0.3508 | 0.00565 | 0.013 | 62.0885
2.5 | 0.4067 | 0.00577 | 0.0139 | 70.4853
3 | 0.4626 | 0.00591 | 0.0148 | 78.2741
3.5 | 0.5185 | 0.00605 | 0.0157 | 85.7025
4 | 0.5758 | 0.00624 | 0.0162 | 92.2756
4.5 | 0.6315 | 0.00644 | 0.017 | 98.059
5 | 0.6907 | 0.00664 | 0.017 | 104.0211
5.5 | 0.7452 | 0.00688 | 0.0181 | 108.314
6 | 0.8083 | 0.00719 | 0.0172 | 112.42
6.5 | 0.8656 | 0.00749 | 0.0176 | 115.5674
7 | 0.9349 | 0.00787 | 0.0154 | 118.7929
7.5 | 1.0014 | 0.00829 | 0.0137 | 120.7961
8 | 1.0604 | 0.00876 | 0.0136 | 121.0502
8.5 | 1.1282 | 0.00932 | 0.0115 | 121.0515
9 | 1.1936 | 0.00997 | 0.0099 | 119.7192
9.5 | 1.2564 | 0.01067 | 0.0087 | 117.7507
10 | 1.3115 | 0.01145 | 0.009 | 114.5415
10.5 | 1.3739 | 0.01246 | 0.0074 | 110.2648
11 | 1.4331 | 0.01356 | 0.0063 | 105.6858
11.5 | 1.4459 | 0.01453 | 0.0138 | 99.5114
12 | 1.4432 | 0.0157 | 0.0235 | 91.9236
12.5 | 1.4489 | 0.01763 | 0.0297 | 82.1838
13 | 1.4583 | 0.02035 | 0.0333 | 71.6609
13.5 | 1.4657 | 0.02397 | 0.0353 | 61.1473
14 | 1.4694 | 0.02836 | 0.0365 | 51.8124
14.5 | 1.466 | 0.03361 | 0.0371 | 43.618
15 | 1.4576 | 0.03947 | 0.0372 | 36.9293
15.5 | 1.4466 | 0.04577 | 0.037 | 31.6059
16 | 1.4302 | 0.05299 | 0.036 | 26.99
16.5 | 1.4169 | 0.06021 | 0.0347 | 23.5326
17 | 1.3977 | 0.06832 | 0.0328 | 20.4581
17.5 | 1.3817 | 0.07632 | 0.0306 | 18.104
18 | 1.3583 | 0.08545 | 0.0278 | 15.8958
18.5 | 1.3442 | 0.09369 | 0.0251 | 14.3473
19 | 1.3217 | 0.10318 | 0.0215 | 12.8097

## 55. Re 2M Mach 0.50 (1)
BIGFOIL.COM POLAR EXPORT
Horten 15.00% thick 3.00% camber
Horten 15.00% thick 3.00% camber |  |  |  | Cl Max: | 1.353 | at alpha= | 10.5 | deg
JavaFoil+Calcfoil stall+Eppler ext transition |  |  |  | L/D Max: | 90.874 | at alpha= | 6 | deg
Re: | 2000000 |  |  | Cd Min: | 0.0074 | at alpha= | 0.5 | deg
Mach: | 0.5 |  |  | Cl=0 at alpha= | -1.1901 | deg
|  |  |  | @ Cl=0.1, Cd= | 0.0076039
|  |  |  | @ Cl=0.4, Cd= | 0.0077143
|  |  |  | @ Cl=0.6, Cd= | 0.0079652
alpha (deg) | Cl | Cd | Cm | Cl/Cd
-20 | -1.034 | 0.18085 | 0.009 | -5.716
-19.5 | -1.006 | 0.17605 | 0.009 | -5.712
-19 | -0.979 | 0.16807 | 0.008 | -5.826
-18.5 | -0.953 | 0.16348 | 0.008 | -5.829
-18 | -0.925 | 0.16169 | 0.008 | -5.72
-17.5 | -0.898 | 0.15736 | 0.008 | -5.709
-17 | -0.872 | 0.15012 | 0.008 | -5.81
-16.5 | -0.844 | 0.14384 | 0.008 | -5.866
-16 | -0.817 | 0.13966 | 0.008 | -5.85
-15.5 | -0.789 | 0.13634 | 0.008 | -5.788
-15 | -0.762 | 0.13238 | 0.007 | -5.758
-14.5 | -0.736 | 0.12969 | 0.007 | -5.672
-14 | -0.707 | 0.12161 | 0.007 | -5.818
-13.5 | -0.68 | 0.11778 | 0.007 | -5.777
-13 | -0.652 | 0.11367 | 0.007 | -5.74
-12.5 | -0.625 | 0.11084 | 0.007 | -5.641
-12 | -0.597 | 0.10844 | 0.006 | -5.51
-11.5 | -0.57 | 0.10128 | 0.006 | -5.631
-11 | -0.543 | 0.09824 | 0.006 | -5.523
-10.5 | -0.515 | 0.08949 | 0.006 | -5.753
-10 | -0.488 | 0.0731 | 0.006 | -6.672
-9.5 | -0.46 | 0.07156 | 0.005 | -6.427
-9 | -0.432 | 0.06869 | 0.005 | -6.294
-8.5 | -0.406 | 0.06566 | 0.006 | -6.187
-8 | -0.603 | 0.05129 | 0.007 | -11.766
-7.5 | -0.722 | 0.01687 | 0.01 | -42.784
-7 | -0.718 | 0.01403 | 0.01 | -51.184
-6.5 | -0.68 | 0.01317 | 0.01 | -51.659
-6 | -0.632 | 0.01258 | 0.01 | -50.265
-5.5 | -0.577 | 0.01092 | 0.009 | -52.872
-5 | -0.518 | 0.01102 | 0.009 | -46.973
-4.5 | -0.454 | 0.01121 | 0.009 | -40.531
-4 | -0.389 | 0.01092 | 0.008 | -35.626
-3.5 | -0.322 | 0.01118 | 0.008 | -28.785
-3 | -0.253 | 0.01094 | 0.008 | -23.152
-2.5 | -0.184 | 0.01024 | 0.007 | -17.983
-2 | -0.114 | 0.01063 | 0.007 | -10.741
-1.5 | -0.044 | 0.01041 | 0.007 | -4.196
-1 | 0.027 | 0.01015 | 0.006 | 2.666
-0.5 | 0.098 | 0.0076 | 0.006 | 12.883
0 | 0.169 | 0.00774 | 0.005 | 21.781
0.5 | 0.239 | 0.0074 | 0.005 | 32.316
1 | 0.31 | 0.00784 | 0.005 | 39.498
1.5 | 0.38 | 0.00766 | 0.004 | 49.642
2 | 0.45 | 0.00785 | 0.004 | 57.325
2.5 | 0.52 | 0.00772 | 0.003 | 67.332
3 | 0.589 | 0.00797 | 0.003 | 73.893
3.5 | 0.658 | 0.00794 | 0.003 | 82.93
4 | 0.726 | 0.00868 | 0.002 | 83.687
4.5 | 0.794 | 0.00905 | 0.002 | 87.684
5 | 0.86 | 0.00971 | 0.001 | 88.585
5.5 | 0.924 | 0.0102 | 0.001 | 90.592
6 | 0.987 | 0.01086 | 0 | 90.874
6.5 | 1.046 | 0.01167 | 0 | 89.633
7 | 1.102 | 0.01271 | -0.001 | 86.674
7.5 | 1.154 | 0.01408 | -0.001 | 81.943
8 | 1.202 | 0.01601 | -0.002 | 75.052
8.5 | 1.246 | 0.01842 | -0.002 | 67.632
9 | 1.284 | 0.02106 | -0.003 | 61
9.5 | 1.317 | 0.02434 | -0.003 | 54.105
10 | 1.341 | 0.02851 | -0.003 | 47.049
10.5 | 1.353 | 0.0338 | -0.004 | 40.032
11 | 1.349 | 0.04066 | -0.004 | 33.175
11.5 | 1.316 | 0.04821 | -0.005 | 27.291
12 | 1.222 | 0.05782 | -0.005 | 21.136
12.5 | 0.827 | 0.07299 | -0.005 | 11.323
13 | 0.788 | 0.10405 | -0.003 | 7.573
13.5 | 0.815 | 0.11695 | -0.003 | 6.968
14 | 0.844 | 0.12481 | -0.004 | 6.759
14.5 | 0.872 | 0.12965 | -0.004 | 6.726
15 | 0.9 | 0.13614 | -0.005 | 6.614
15.5 | 0.929 | 0.14168 | -0.005 | 6.558

## 56. Re 2M Mach 0.50 (2)
BIGFOIL.COM POLAR EXPORT
Horten 15.00% thick 3.00% camber
Horten 15.00% thick 3.00% camber |  |  |  | Cl Max: | 1.4159 | at alpha= | 9.5 | deg
XFOIL ncrit=9 |  |  |  | L/D Max: | 113.249 | at alpha= | 7 | deg
Re: | 2000000 |  |  | Cd Min: | 0.14325 | at alpha= | -14 | deg
Mach: | 0.5 |  |  | Cl=0 at alpha= | -1.6971 | deg
|  |  |  | @ Cl=0.1, Cd= | 0.0080514
|  |  |  | @ Cl=0.4, Cd= | 0.0061664
|  |  |  | @ Cl=0.6, Cd= | 0.0067434
alpha (deg) | Cl | Cd | Cm | Cl/Cd
-14 | -0.494 | 0.14325 | -0.0021 | -3.4485
-13.5 | -0.5031 | 0.13091 | -0.0081 | -3.8431
-13 | -0.5076 | 0.1205 | -0.0132 | -4.2124
-12.5 | -0.5079 | 0.10922 | -0.0205 | -4.6502
-12 | -0.5523 | 0.08335 | -0.0494 | -6.6263
-11.5 | -0.5724 | 0.06474 | -0.0737 | -8.8415
-11 | -0.6195 | 0.04987 | -0.086 | -12.4223
-10.5 | -0.6642 | 0.03856 | -0.0917 | -17.2251
-10 | -0.7107 | 0.03109 | -0.089 | -22.8594
-9.5 | -0.754 | 0.02522 | -0.0807 | -29.8969
-9 | -0.786 | 0.02016 | -0.0692 | -38.9881
-8.5 | -0.7803 | 0.01683 | -0.0588 | -46.3636
-8 | -0.7482 | 0.01476 | -0.0504 | -50.6911
-7.5 | -0.7022 | 0.01328 | -0.0436 | -52.8765
-7 | -0.6475 | 0.01225 | -0.0383 | -52.8571
-6.5 | -0.5895 | 0.0115 | -0.0335 | -51.2609
-5.5 | -0.4696 | 0.01036 | -0.0256 | -45.3282
-5 | -0.4085 | 0.00993 | -0.0223 | -41.138
-4.5 | -0.347 | 0.00958 | -0.0192 | -36.2213
-4 | -0.2854 | 0.00929 | -0.0164 | -30.7212
-3.5 | -0.2236 | 0.00901 | -0.0139 | -24.8169
-3 | -0.1617 | 0.00877 | -0.0115 | -18.4379
-2.5 | -0.0999 | 0.00858 | -0.0093 | -11.6434
-2 | -0.0375 | 0.00842 | -0.0074 | -4.4537
-1.5 | 0.0244 | 0.00825 | -0.0055 | 2.9576
-1 | 0.0859 | 0.00811 | -0.0036 | 10.5919
0 | 0.2038 | 0.00762 | 0.0008 | 26.7454
0.5 | 0.2323 | 0.00635 | 0.0085 | 36.5827
1 | 0.2802 | 0.006 | 0.0131 | 46.7
1.5 | 0.3401 | 0.00604 | 0.0154 | 56.3079
2 | 0.4017 | 0.00617 | 0.0173 | 65.1053
2.5 | 0.4654 | 0.0063 | 0.0189 | 73.873
3 | 0.5284 | 0.00648 | 0.0206 | 81.5432
3.5 | 0.5903 | 0.00671 | 0.0227 | 87.9732
4 | 0.6541 | 0.00693 | 0.0243 | 94.3867
4.5 | 0.7196 | 0.0072 | 0.0257 | 99.9444
5 | 0.782 | 0.00752 | 0.0278 | 103.9894
5.5 | 0.8455 | 0.00789 | 0.0297 | 107.161
6 | 0.9197 | 0.00831 | 0.0297 | 110.6739
6.5 | 0.9901 | 0.00882 | 0.0304 | 112.2562
7 | 1.0736 | 0.00948 | 0.0287 | 113.2489
7.5 | 1.1485 | 0.01023 | 0.0288 | 112.2678
8 | 1.2221 | 0.01115 | 0.0291 | 109.6054
8.5 | 1.2912 | 0.01228 | 0.0299 | 105.1466
9 | 1.3529 | 0.01375 | 0.0311 | 98.3927
9.5 | 1.4159 | 0.01587 | 0.0305 | 89.2187
10 | 1.408 | 0.01881 | 0.0385 | 74.8538
10.5 | 1.403 | 0.02312 | 0.0432 | 60.6834
11 | 1.3925 | 0.02852 | 0.0463 | 48.8254
11.5 | 1.3729 | 0.03489 | 0.0484 | 39.3494
12 | 1.3497 | 0.0418 | 0.0495 | 32.2895
12.5 | 1.3255 | 0.04914 | 0.0498 | 26.974
13 | 1.2998 | 0.05711 | 0.049 | 22.7596
13.5 | 1.2719 | 0.06567 | 0.0474 | 19.3681
14 | 1.248 | 0.07425 | 0.0454 | 16.8081
14.5 | 1.2262 | 0.08301 | 0.0429 | 14.7717

## 57. Re 3M Mach 0.00 (1)
BIGFOIL.COM POLAR EXPORT
Horten 15.00% thick 3.00% camber
Horten 15.00% thick 3.00% camber |  |  |  | Cl Max: | 1.617 | at alpha= | 17.5 | deg
JavaFoil+Calcfoil stall+Eppler ext transition |  |  |  | L/D Max: | 115.471 | at alpha= | 7 | deg
Re: | 3000000 |  |  | Cd Min: | 0.00723 | at alpha= | -0.5 | deg
Mach: | 0 |  |  | Cl=0 at alpha= | -1.1885 | deg
|  |  |  | @ Cl=0.1, Cd= | 0.0072374
|  |  |  | @ Cl=0.4, Cd= | 0.0079013
|  |  |  | @ Cl=0.6, Cd= | 0.0080783
alpha (deg) | Cl | Cd | Cm | Cl/Cd
-17.5 | -1 | 0.11722 | 0.008 | -8.53
-17 | -1.005 | 0.11039 | 0.008 | -9.107
-16.5 | -1.009 | 0.10329 | 0.008 | -9.769
-16 | -1.011 | 0.09645 | 0.008 | -10.482
-15.5 | -1.012 | 0.08919 | 0.008 | -11.342
-15 | -1.01 | 0.08233 | 0.008 | -12.268
-14.5 | -1.008 | 0.07493 | 0.008 | -13.447
-14 | -1.007 | 0.06588 | 0.009 | -15.278
-13.5 | -1.018 | 0.05089 | 0.009 | -20.006
-13 | -1.088 | 0.02284 | 0.011 | -47.653
-12.5 | -1.097 | 0.01744 | 0.011 | -62.9
-12 | -1.084 | 0.01561 | 0.011 | -69.415
-11.5 | -1.062 | 0.01456 | 0.011 | -72.937
-11 | -1.034 | 0.0138 | 0.011 | -74.907
-10.5 | -1 | 0.01319 | 0.01 | -75.824
-10 | -0.963 | 0.01265 | 0.01 | -76.121
-9.5 | -0.922 | 0.0122 | 0.01 | -75.59
-9 | -0.879 | 0.01065 | 0.01 | -82.534
-8.5 | -0.833 | 0.01079 | 0.01 | -77.188
-8 | -0.785 | 0.01101 | 0.009 | -71.247
-7.5 | -0.735 | 0.01106 | 0.009 | -66.399
-7 | -0.682 | 0.01094 | 0.009 | -62.334
-6.5 | -0.628 | 0.01064 | 0.009 | -59.07
-6 | -0.573 | 0.01036 | 0.008 | -55.315
-5.5 | -0.516 | 0.0107 | 0.008 | -48.283
-5 | -0.459 | 0.01043 | 0.008 | -44.012
-4.5 | -0.4 | 0.01021 | 0.008 | -39.202
-4 | -0.341 | 0.01057 | 0.007 | -32.269
-3.5 | -0.281 | 0.0103 | 0.007 | -27.303
-3 | -0.221 | 0.01009 | 0.007 | -21.897
-2.5 | -0.16 | 0.00995 | 0.006 | -16.099
-2 | -0.099 | 0.00977 | 0.006 | -10.152
-1.5 | -0.038 | 0.00953 | 0.006 | -3.982
-1 | 0.023 | 0.00982 | 0.005 | 2.391
-0.5 | 0.085 | 0.00723 | 0.005 | 11.752
0 | 0.146 | 0.00726 | 0.005 | 20.164
0.5 | 0.208 | 0.0073 | 0.004 | 28.443
1 | 0.269 | 0.0077 | 0.004 | 34.961
1.5 | 0.33 | 0.00779 | 0.004 | 42.407
2 | 0.391 | 0.00795 | 0.003 | 49.2
2.5 | 0.452 | 0.00762 | 0.003 | 59.395
3 | 0.513 | 0.00777 | 0.003 | 66.038
3.5 | 0.574 | 0.00797 | 0.002 | 72.039
4 | 0.634 | 0.00822 | 0.002 | 77.201
4.5 | 0.694 | 0.00798 | 0.001 | 86.98
5 | 0.754 | 0.00824 | 0.001 | 91.588
5.5 | 0.814 | 0.00813 | 0.001 | 100.053
6 | 0.873 | 0.00828 | 0 | 105.384
6.5 | 0.931 | 0.00824 | 0 | 113.014
7 | 0.989 | 0.00857 | -0.001 | 115.471
7.5 | 1.046 | 0.00961 | -0.001 | 108.873
8 | 1.101 | 0.01006 | -0.001 | 109.433
8.5 | 1.154 | 0.01053 | -0.002 | 109.554
9 | 1.205 | 0.01112 | -0.002 | 108.389
9.5 | 1.252 | 0.01185 | -0.003 | 105.646
10 | 1.296 | 0.01283 | -0.003 | 101.074
10.5 | 1.337 | 0.0141 | -0.004 | 94.834
11 | 1.373 | 0.01574 | -0.004 | 87.24
11.5 | 1.407 | 0.01778 | -0.004 | 79.134
12 | 1.439 | 0.02014 | -0.005 | 71.436
12.5 | 1.468 | 0.02278 | -0.005 | 64.456
13 | 1.496 | 0.02546 | -0.005 | 58.731
13.5 | 1.521 | 0.02832 | -0.006 | 53.706
14 | 1.544 | 0.03132 | -0.006 | 49.304
14.5 | 1.564 | 0.03457 | -0.007 | 45.239
15 | 1.58 | 0.0379 | -0.007 | 41.7
15.5 | 1.594 | 0.04141 | -0.007 | 38.485
16 | 1.604 | 0.04509 | -0.008 | 35.576
16.5 | 1.611 | 0.04896 | -0.008 | 32.91
17 | 1.616 | 0.05305 | -0.009 | 30.457
17.5 | 1.617 | 0.05738 | -0.009 | 28.175
18 | 1.614 | 0.06203 | -0.009 | 26.013
18.5 | 1.606 | 0.06683 | -0.01 | 24.036
19 | 1.596 | 0.07194 | -0.01 | 22.181
19.5 | 1.582 | 0.07733 | -0.01 | 20.464
20 | 1.566 | 0.0832 | -0.011 | 18.824

## 58. Re 3M Mach 0.00 (2)
BIGFOIL.COM POLAR EXPORT
Horten 15.00% thick 3.00% camber
Horten 15.00% thick 3.00% camber |  |  |  | Cl Max: | 1.5596 | at alpha= | 16.5 | deg
XFOIL ncrit=9 |  |  |  | L/D Max: | 133.082 | at alpha= | 8 | deg
Re: | 3000000 |  |  | Cd Min: | 0.08404 | at alpha= | 20 | deg
Mach: | 0 |  |  | Cl=0 at alpha= | -1.5167 | deg
|  |  |  | @ Cl=0.1, Cd= | 0.0068744
|  |  |  | @ Cl=0.4, Cd= | 0.0051858
|  |  |  | @ Cl=0.6, Cd= | 0.0056425
alpha (deg) | Cl | Cd | Cm | Cl/Cd
-20 | -1.591 | 0.03534 | -0.0603 | -45.0198
-19.5 | -1.588 | 0.03151 | -0.0587 | -50.3967
-19 | -1.5774 | 0.02861 | -0.0564 | -55.1346
-18.5 | -1.562 | 0.02625 | -0.0537 | -59.5048
-18 | -1.5424 | 0.02431 | -0.0507 | -63.4471
-17.5 | -1.5186 | 0.02273 | -0.0477 | -66.8104
-17 | -1.4926 | 0.02134 | -0.0444 | -69.9438
-16.5 | -1.4631 | 0.0202 | -0.0412 | -72.4307
-16 | -1.4367 | 0.01888 | -0.0374 | -76.0964
-15.5 | -1.4077 | 0.01773 | -0.0336 | -79.3965
-15 | -1.3755 | 0.01683 | -0.0298 | -81.7291
-14.5 | -1.3424 | 0.0161 | -0.026 | -83.3789
-14 | -1.3093 | 0.01545 | -0.0218 | -84.7443
-13.5 | -1.2704 | 0.01482 | -0.0187 | -85.722
-13 | -1.2334 | 0.01402 | -0.0153 | -87.9743
-12.5 | -1.195 | 0.01336 | -0.0119 | -89.4461
-12 | -1.1325 | 0.01268 | -0.0135 | -89.3139
-11.5 | -1.0064 | 0.01187 | -0.0287 | -84.7852
-11 | -0.9705 | 0.01162 | -0.0245 | -83.5198
-10 | -0.8793 | 0.011 | -0.0201 | -79.9364
-9.5 | -0.8326 | 0.01057 | -0.0181 | -78.7701
-9 | -0.7836 | 0.01026 | -0.0165 | -76.3743
-8.5 | -0.7344 | 0.00994 | -0.015 | -73.8833
-8 | -0.6843 | 0.00964 | -0.0135 | -70.9855
-7.5 | -0.6335 | 0.00936 | -0.0122 | -67.6816
-7 | -0.5822 | 0.00909 | -0.011 | -64.0484
-6.5 | -0.5306 | 0.00883 | -0.0098 | -60.0906
-6 | -0.4781 | 0.00863 | -0.0088 | -55.3998
-5.5 | -0.4259 | 0.0084 | -0.0077 | -50.7024
-5 | -0.3734 | 0.0082 | -0.0067 | -45.5366
-4.5 | -0.3202 | 0.008 | -0.0058 | -40.025
-4 | -0.2668 | 0.00783 | -0.005 | -34.0741
-3.5 | -0.2134 | 0.00768 | -0.0041 | -27.7865
-3 | -0.1597 | 0.00754 | -0.0034 | -21.1804
-2.5 | -0.1057 | 0.0074 | -0.0027 | -14.2838
-2 | -0.052 | 0.00728 | -0.0019 | -7.1429
-1.5 | 0.0018 | 0.00716 | -0.0012 | 0.2514
-1 | 0.0555 | 0.00701 | -0.0004 | 7.9173
-0.5 | 0.108 | 0.00685 | 0.0005 | 15.7664
0 | 0.1582 | 0.00653 | 0.0018 | 24.2266
0.5 | 0.1983 | 0.00573 | 0.005 | 34.6073
1 | 0.2405 | 0.00523 | 0.0081 | 45.9847
1.5 | 0.2904 | 0.0051 | 0.0097 | 56.9412
2 | 0.3428 | 0.00513 | 0.0107 | 66.8226
2.5 | 0.3961 | 0.00518 | 0.0116 | 76.4672
3 | 0.4504 | 0.00526 | 0.0122 | 85.6274
3.5 | 0.5038 | 0.00539 | 0.013 | 93.4694
4 | 0.5582 | 0.00552 | 0.0135 | 101.1232
4.5 | 0.6128 | 0.00568 | 0.0139 | 107.8873
5 | 0.6673 | 0.00587 | 0.0143 | 113.6797
5.5 | 0.7208 | 0.00607 | 0.0148 | 118.7479
6 | 0.776 | 0.00627 | 0.015 | 123.764
6.5 | 0.83 | 0.00651 | 0.0153 | 127.4962
7 | 0.8855 | 0.00681 | 0.0152 | 130.0294
7.5 | 0.9443 | 0.00716 | 0.0143 | 131.8855
8 | 1.0061 | 0.00756 | 0.0127 | 133.082
8.5 | 1.0618 | 0.00798 | 0.0123 | 133.0576
9 | 1.1266 | 0.00847 | 0.0098 | 133.0106
9.5 | 1.1871 | 0.00904 | 0.0081 | 131.3164
10 | 1.2451 | 0.00969 | 0.0068 | 128.4933
10.5 | 1.2985 | 0.01041 | 0.0064 | 124.7358
11 | 1.3528 | 0.01115 | 0.0056 | 121.3274
11.5 | 1.4076 | 0.01212 | 0.0043 | 116.1386
12 | 1.4626 | 0.01304 | 0.003 | 112.1626
12.5 | 1.4977 | 0.01401 | 0.0055 | 106.9022
13 | 1.4921 | 0.01479 | 0.0159 | 100.8857
13.5 | 1.5017 | 0.01611 | 0.022 | 93.2154
14 | 1.516 | 0.01788 | 0.0259 | 84.7875
14.5 | 1.5297 | 0.02026 | 0.0285 | 75.5035
15 | 1.542 | 0.02325 | 0.0301 | 66.3226
15.5 | 1.5541 | 0.0266 | 0.0309 | 58.4248
16 | 1.5587 | 0.03084 | 0.0313 | 50.5415
16.5 | 1.5596 | 0.03555 | 0.0314 | 43.8706
17 | 1.5549 | 0.04092 | 0.0313 | 37.9985
17.5 | 1.5466 | 0.04695 | 0.0306 | 32.9414
18 | 1.5356 | 0.05358 | 0.0295 | 28.6599
18.5 | 1.5244 | 0.06045 | 0.028 | 25.2175
19 | 1.5047 | 0.06853 | 0.026 | 21.9568
19.5 | 1.4924 | 0.07598 | 0.0239 | 19.642
20 | 1.476 | 0.08404 | 0.0214 | 17.5631

## 59. Re 3M Mach 0.10 (1)
BIGFOIL.COM POLAR EXPORT
Horten 15.00% thick 3.00% camber
Horten 15.00% thick 3.00% camber |  |  |  | Cl Max: | 1.603 | at alpha= | 17 | deg
JavaFoil+Calcfoil stall+Eppler ext transition |  |  |  | L/D Max: | 115.165 | at alpha= | 7 | deg
Re: | 3000000 |  |  | Cd Min: | 0.00723 | at alpha= | -0.5 | deg
Mach: | 0.1 |  |  | Cl=0 at alpha= | -1.1936 | deg
|  |  |  | @ Cl=0.1, Cd= | 0.0072373
|  |  |  | @ Cl=0.4, Cd= | 0.0079361
|  |  |  | @ Cl=0.6, Cd= | 0.007938
alpha (deg) | Cl | Cd | Cm | Cl/Cd
-17.5 | -0.969 | 0.12026 | 0.008 | -8.056
-17 | -0.977 | 0.11335 | 0.008 | -8.62
-16.5 | -0.984 | 0.1062 | 0.008 | -9.263
-16 | -0.988 | 0.09935 | 0.008 | -9.945
-15.5 | -0.991 | 0.09209 | 0.008 | -10.761
-15 | -0.991 | 0.08539 | 0.008 | -11.61
-14.5 | -0.991 | 0.07814 | 0.008 | -12.677
-14 | -0.99 | 0.06989 | 0.009 | -14.159
-13.5 | -0.989 | 0.06075 | 0.009 | -16.281
-13 | -1.04 | 0.03319 | 0.01 | -31.321
-12.5 | -1.08 | 0.01927 | 0.011 | -56.023
-12 | -1.076 | 0.01619 | 0.011 | -66.454
-11.5 | -1.057 | 0.01487 | 0.011 | -71.084
-11 | -1.031 | 0.01402 | 0.011 | -73.585
-10.5 | -0.999 | 0.01334 | 0.01 | -74.918
-10 | -0.963 | 0.01279 | 0.01 | -75.319
-9.5 | -0.923 | 0.01231 | 0.01 | -75.03
-9 | -0.88 | 0.0107 | 0.01 | -82.258
-8.5 | -0.835 | 0.01089 | 0.01 | -76.683
-8 | -0.787 | 0.01108 | 0.009 | -71.036
-7.5 | -0.737 | 0.01113 | 0.009 | -66.244
-7 | -0.685 | 0.0114 | 0.009 | -60.059
-6.5 | -0.631 | 0.01067 | 0.009 | -59.117
-6 | -0.575 | 0.01039 | 0.008 | -55.371
-5.5 | -0.519 | 0.01073 | 0.008 | -48.321
-5 | -0.461 | 0.01046 | 0.008 | -44.054
-4.5 | -0.402 | 0.01026 | 0.008 | -39.216
-4 | -0.343 | 0.01002 | 0.007 | -34.192
-3.5 | -0.283 | 0.01036 | 0.007 | -27.272
-3 | -0.222 | 0.01016 | 0.007 | -21.844
-2.5 | -0.161 | 0.00997 | 0.006 | -16.15
-2 | -0.1 | 0.00977 | 0.006 | -10.203
-1.5 | -0.038 | 0.00959 | 0.006 | -3.979
-1 | 0.024 | 0.00989 | 0.005 | 2.387
-0.5 | 0.085 | 0.00723 | 0.005 | 11.816
0 | 0.147 | 0.00726 | 0.005 | 20.253
0.5 | 0.209 | 0.00731 | 0.004 | 28.579
1 | 0.27 | 0.00779 | 0.004 | 34.728
1.5 | 0.332 | 0.00787 | 0.004 | 42.176
2 | 0.393 | 0.00797 | 0.003 | 49.335
2.5 | 0.455 | 0.00767 | 0.003 | 59.289
3 | 0.516 | 0.00784 | 0.003 | 65.755
3.5 | 0.577 | 0.00803 | 0.002 | 71.848
4 | 0.637 | 0.00779 | 0.002 | 81.798
4.5 | 0.698 | 0.00802 | 0.001 | 87.011
5 | 0.758 | 0.00829 | 0.001 | 91.438
5.5 | 0.818 | 0.00818 | 0.001 | 99.915
6 | 0.877 | 0.00834 | 0 | 105.214
6.5 | 0.936 | 0.0083 | 0 | 112.754
7 | 0.994 | 0.00863 | -0.001 | 115.165
7.5 | 1.05 | 0.00967 | -0.001 | 108.609
8 | 1.106 | 0.01016 | -0.001 | 108.848
8.5 | 1.159 | 0.01065 | -0.002 | 108.843
9 | 1.209 | 0.01125 | -0.002 | 107.455
9.5 | 1.256 | 0.01201 | -0.003 | 104.609
10 | 1.3 | 0.01306 | -0.003 | 99.524
10.5 | 1.34 | 0.01441 | -0.004 | 92.945
11 | 1.376 | 0.01616 | -0.004 | 85.154
11.5 | 1.409 | 0.01826 | -0.004 | 77.17
12 | 1.44 | 0.02073 | -0.005 | 69.486
12.5 | 1.469 | 0.02341 | -0.005 | 62.763
13 | 1.496 | 0.02621 | -0.006 | 57.066
13.5 | 1.521 | 0.02914 | -0.006 | 52.181
14 | 1.543 | 0.03221 | -0.006 | 47.886
14.5 | 1.561 | 0.03553 | -0.007 | 43.941
15 | 1.576 | 0.03901 | -0.007 | 40.401
15.5 | 1.588 | 0.04262 | -0.007 | 37.25
16 | 1.596 | 0.04644 | -0.008 | 34.372
16.5 | 1.601 | 0.05042 | -0.008 | 31.761
17 | 1.603 | 0.05465 | -0.009 | 29.335
17.5 | 1.601 | 0.05923 | -0.009 | 27.033
18 | 1.595 | 0.06402 | -0.009 | 24.916
18.5 | 1.584 | 0.06904 | -0.01 | 22.95
19 | 1.57 | 0.07442 | -0.01 | 21.1
19.5 | 1.553 | 0.08008 | -0.01 | 19.396
20 | 1.533 | 0.08608 | -0.011 | 17.809

## 60. Re 3M Mach 0.10 (2)
BIGFOIL.COM POLAR EXPORT
Horten 15.00% thick 3.00% camber
Horten 15.00% thick 3.00% camber |  |  |  | Cl Max: | 1.5509 | at alpha= | 16 | deg
XFOIL ncrit=9 |  |  |  | L/D Max: | 133.101 | at alpha= | 8 | deg
Re: | 3000000 |  |  | Cd Min: | 0.08896 | at alpha= | 20 | deg
Mach: | 0.1 |  |  | Cl=0 at alpha= | -1.5204 | deg
|  |  |  | @ Cl=0.1, Cd= | 0.0068981
|  |  |  | @ Cl=0.4, Cd= | 0.005202
|  |  |  | @ Cl=0.6, Cd= | 0.0056618
alpha (deg) | Cl | Cd | Cm | Cl/Cd
-20 | -1.5518 | 0.04124 | -0.0626 | -37.6285
-19.5 | -1.5643 | 0.03538 | -0.0624 | -44.2142
-19 | -1.5628 | 0.03136 | -0.0607 | -49.8342
-18.5 | -1.5532 | 0.02832 | -0.0582 | -54.8446
-18 | -1.5375 | 0.02594 | -0.0553 | -59.2714
-17.5 | -1.5169 | 0.02402 | -0.0521 | -63.1515
-17 | -1.4938 | 0.02235 | -0.0486 | -66.8367
-16.5 | -1.4663 | 0.021 | -0.0451 | -69.8238
-16 | -1.4367 | 0.01981 | -0.0416 | -72.524
-15.5 | -1.4103 | 0.01843 | -0.0374 | -76.522
-15 | -1.3795 | 0.01737 | -0.0334 | -79.4185
-14.5 | -1.3466 | 0.01651 | -0.0294 | -81.5627
-14 | -1.3139 | 0.01579 | -0.025 | -83.2109
-13.5 | -1.2775 | 0.01511 | -0.0212 | -84.5467
-13 | -1.2382 | 0.01444 | -0.0179 | -85.7479
-12.5 | -1.2011 | 0.01363 | -0.0141 | -88.1218
-12 | -1.14 | 0.01289 | -0.0152 | -88.4407
-11.5 | -1.0112 | 0.01212 | -0.0305 | -83.4323
-11 | -0.9758 | 0.01178 | -0.0261 | -82.8353
-10.5 | -0.9317 | 0.01142 | -0.0234 | -81.5849
-10 | -0.8845 | 0.0111 | -0.0213 | -79.6847
-9.5 | -0.8372 | 0.01068 | -0.0192 | -78.3895
-9 | -0.7881 | 0.01034 | -0.0175 | -76.2186
-8.5 | -0.7382 | 0.01003 | -0.0159 | -73.5992
-8 | -0.6881 | 0.0097 | -0.0143 | -70.9381
-7.5 | -0.6367 | 0.00943 | -0.0129 | -67.5186
-7 | -0.5853 | 0.00913 | -0.0116 | -64.1073
-6.5 | -0.5332 | 0.00888 | -0.0104 | -60.045
-6 | -0.4805 | 0.00866 | -0.0093 | -55.485
-5.5 | -0.428 | 0.00842 | -0.0081 | -50.8314
-5 | -0.3751 | 0.00822 | -0.0071 | -45.6326
-4.5 | -0.3215 | 0.00803 | -0.0061 | -40.0374
-4 | -0.2679 | 0.00785 | -0.0052 | -34.1274
-3.5 | -0.2141 | 0.0077 | -0.0044 | -27.8052
-3 | -0.1602 | 0.00756 | -0.0035 | -21.1905
-2.5 | -0.1058 | 0.00742 | -0.0028 | -14.2588
-2 | -0.0517 | 0.0073 | -0.002 | -7.0822
-1.5 | 0.0022 | 0.00717 | -0.0012 | 0.30683
-1 | 0.0563 | 0.00703 | -0.0005 | 8.0085
-0.5 | 0.1093 | 0.00687 | 0.0004 | 15.9098
0 | 0.1597 | 0.00656 | 0.0018 | 24.3445
0.5 | 0.2002 | 0.00576 | 0.005 | 34.7569
1 | 0.2421 | 0.00525 | 0.0082 | 46.1143
1.5 | 0.2922 | 0.00511 | 0.0098 | 57.182
2 | 0.345 | 0.00514 | 0.0109 | 67.1206
2.5 | 0.3986 | 0.0052 | 0.0117 | 76.6538
3 | 0.4532 | 0.00528 | 0.0124 | 85.8333
3.5 | 0.507 | 0.00541 | 0.0131 | 93.7153
4 | 0.5615 | 0.00555 | 0.0137 | 101.1712
4.5 | 0.6166 | 0.00571 | 0.0141 | 107.986
5 | 0.6715 | 0.00589 | 0.0145 | 114.0068
5.5 | 0.725 | 0.00611 | 0.0152 | 118.6579
6 | 0.7806 | 0.00631 | 0.0153 | 123.7084
6.5 | 0.8351 | 0.00655 | 0.0157 | 127.4962
7 | 0.8912 | 0.00685 | 0.0156 | 130.1022
7.5 | 0.9504 | 0.0072 | 0.0148 | 132
8 | 1.0129 | 0.00761 | 0.0131 | 133.1012
8.5 | 1.0691 | 0.00804 | 0.0128 | 132.9726
9 | 1.1344 | 0.00854 | 0.0103 | 132.8337
9.5 | 1.1951 | 0.00915 | 0.0087 | 130.612
10 | 1.2532 | 0.00983 | 0.0076 | 127.4873
10.5 | 1.3067 | 0.01053 | 0.0073 | 124.0931
11 | 1.362 | 0.01133 | 0.0065 | 120.2118
11.5 | 1.4175 | 0.01231 | 0.0052 | 115.1503
12 | 1.4721 | 0.01333 | 0.004 | 110.4351
12.5 | 1.4888 | 0.01417 | 0.0103 | 105.067
13 | 1.491 | 0.01515 | 0.0189 | 98.4158
13.5 | 1.5015 | 0.01668 | 0.0244 | 90.018
14 | 1.5157 | 0.0187 | 0.028 | 81.0535
14.5 | 1.5293 | 0.02135 | 0.0301 | 71.63
15 | 1.5387 | 0.02479 | 0.0314 | 62.0694
15.5 | 1.5483 | 0.02851 | 0.0321 | 54.3073
16 | 1.5509 | 0.03306 | 0.0324 | 46.9117
16.5 | 1.5474 | 0.03829 | 0.0324 | 40.4126
17 | 1.5413 | 0.04398 | 0.0321 | 35.0455
17.5 | 1.53 | 0.0505 | 0.0312 | 30.297
18 | 1.5189 | 0.05728 | 0.0299 | 26.5171
18.5 | 1.5053 | 0.06461 | 0.0282 | 23.2983
19 | 1.4847 | 0.07295 | 0.0259 | 20.3523
19.5 | 1.4714 | 0.08061 | 0.0236 | 18.2533
20 | 1.4541 | 0.08896 | 0.0209 | 16.3455

## 61. Re 3M Mach 0.25 (1)
BIGFOIL.COM POLAR EXPORT
Horten 15.00% thick 3.00% camber
Horten 15.00% thick 3.00% camber |  |  |  | Cl Max: | 1.539 | at alpha= | 15 | deg
JavaFoil+Calcfoil stall+Eppler ext transition |  |  |  | L/D Max: | 110.979 | at alpha= | 6 | deg
Re: | 3000000 |  |  | Cd Min: | 0.00728 | at alpha= | 1.5 | deg
Mach: | 0.25 |  |  | Cl=0 at alpha= | -1.1905 | deg
|  |  |  | @ Cl=0.1, Cd= | 0.0073714
|  |  |  | @ Cl=0.4, Cd= | 0.0076733
|  |  |  | @ Cl=0.6, Cd= | 0.0078297
alpha (deg) | Cl | Cd | Cm | Cl/Cd
-16 | -0.802 | 0.11669 | 0.007 | -6.871
-15.5 | -0.827 | 0.10862 | 0.007 | -7.616
-15 | -0.849 | 0.10109 | 0.008 | -8.395
-14.5 | -0.866 | 0.09347 | 0.008 | -9.268
-14 | -0.88 | 0.08621 | 0.008 | -10.201
-13.5 | -0.889 | 0.07911 | 0.008 | -11.235
-13 | -0.894 | 0.07237 | 0.008 | -12.358
-12.5 | -0.897 | 0.06528 | 0.008 | -13.735
-12 | -0.902 | 0.05501 | 0.009 | -16.392
-11.5 | -0.99 | 0.02124 | 0.011 | -46.622
-11 | -1.003 | 0.016 | 0.011 | -62.674
-10.5 | -0.985 | 0.01457 | 0.011 | -67.654
-10 | -0.958 | 0.01372 | 0.011 | -69.831
-9.5 | -0.925 | 0.01303 | 0.01 | -70.977
-9 | -0.886 | 0.01249 | 0.01 | -70.948
-8.5 | -0.844 | 0.01086 | 0.01 | -77.69
-8 | -0.798 | 0.01099 | 0.01 | -72.649
-7.5 | -0.75 | 0.01061 | 0.009 | -70.631
-7 | -0.698 | 0.01079 | 0.009 | -64.705
-6.5 | -0.644 | 0.01106 | 0.009 | -58.222
-6 | -0.588 | 0.01072 | 0.009 | -54.876
-5.5 | -0.531 | 0.01042 | 0.008 | -50.971
-5 | -0.472 | 0.01072 | 0.008 | -44.042
-4.5 | -0.412 | 0.01044 | 0.008 | -39.497
-4 | -0.352 | 0.01026 | 0.008 | -34.273
-3.5 | -0.29 | 0.01003 | 0.007 | -28.928
-3 | -0.228 | 0.01038 | 0.007 | -21.966
-2.5 | -0.165 | 0.01017 | 0.007 | -16.26
-2 | -0.102 | 0.01002 | 0.006 | -10.224
-1.5 | -0.039 | 0.00975 | 0.006 | -4.019
-1 | 0.024 | 0.00961 | 0.006 | 2.522
-0.5 | 0.088 | 0.00736 | 0.005 | 11.919
0 | 0.151 | 0.00742 | 0.005 | 20.362
0.5 | 0.214 | 0.0075 | 0.005 | 28.584
1 | 0.278 | 0.00762 | 0.004 | 36.459
1.5 | 0.341 | 0.00728 | 0.004 | 46.799
2 | 0.404 | 0.0077 | 0.003 | 52.476
2.5 | 0.467 | 0.00788 | 0.003 | 59.205
3 | 0.53 | 0.00805 | 0.003 | 65.762
3.5 | 0.592 | 0.0078 | 0.002 | 75.862
4 | 0.654 | 0.00803 | 0.002 | 81.525
4.5 | 0.716 | 0.00789 | 0.001 | 90.748
5 | 0.778 | 0.00817 | 0.001 | 95.214
5.5 | 0.839 | 0.00811 | 0.001 | 103.486
6 | 0.899 | 0.0081 | 0 | 110.979
6.5 | 0.959 | 0.00904 | 0 | 106.093
7 | 1.018 | 0.00944 | -0.001 | 107.81
7.5 | 1.075 | 0.01015 | -0.001 | 105.844
8 | 1.13 | 0.01073 | -0.001 | 105.303
8.5 | 1.182 | 0.01135 | -0.002 | 104.159
9 | 1.231 | 0.01215 | -0.002 | 101.257
9.5 | 1.275 | 0.01322 | -0.003 | 96.488
10 | 1.316 | 0.01464 | -0.003 | 89.946
10.5 | 1.353 | 0.01646 | -0.004 | 82.204
11 | 1.387 | 0.01873 | -0.004 | 74.072
11.5 | 1.418 | 0.02131 | -0.004 | 66.552
12 | 1.446 | 0.0243 | -0.005 | 59.518
12.5 | 1.472 | 0.02734 | -0.005 | 53.84
13 | 1.493 | 0.03058 | -0.006 | 48.831
13.5 | 1.512 | 0.03405 | -0.006 | 44.398
14 | 1.526 | 0.03775 | -0.006 | 40.421
14.5 | 1.535 | 0.04167 | -0.007 | 36.844
15 | 1.539 | 0.04571 | -0.007 | 33.657
15.5 | 1.536 | 0.05021 | -0.007 | 30.597
16 | 1.529 | 0.05489 | -0.008 | 27.857
16.5 | 1.516 | 0.06001 | -0.008 | 25.262
17 | 1.498 | 0.0654 | -0.009 | 22.897
17.5 | 1.473 | 0.07133 | -0.009 | 20.654
18 | 1.442 | 0.07774 | -0.009 | 18.544
18.5 | 1.402 | 0.0847 | -0.01 | 16.558
19 | 1.357 | 0.09232 | -0.01 | 14.703
19.5 | 1.307 | 0.10079 | -0.01 | 12.965
20 | 1.251 | 0.10992 | -0.011 | 11.384

## 62. Re 3M Mach 0.25 (2)
BIGFOIL.COM POLAR EXPORT
Horten 15.00% thick 3.00% camber
Horten 15.00% thick 3.00% camber |  |  |  | Cl Max: | 1.5082 | at alpha= | 14.5 | deg
XFOIL ncrit=9 |  |  |  | L/D Max: | 132.191 | at alpha= | 8 | deg
Re: | 3000000 |  |  | Cd Min: | 0.16887 | at alpha= | -20 | deg
Mach: | 0.25 |  |  | Cl=0 at alpha= | -1.5476 | deg
|  |  |  | @ Cl=0.1, Cd= | 0.0070221
|  |  |  | @ Cl=0.4, Cd= | 0.0052797
|  |  |  | @ Cl=0.6, Cd= | 0.0057456
alpha (deg) | Cl | Cd | Cm | Cl/Cd
-20 | -0.8438 | 0.16887 | 0.0157 | -4.9967
-19.5 | -0.8649 | 0.15567 | 0.0074 | -5.556
-19 | -0.9008 | 0.14041 | -0.0021 | -6.4155
-18.5 | -0.9614 | 0.12167 | -0.0139 | -7.9017
-18 | -1.3583 | 0.05245 | -0.0648 | -25.897
-17.5 | -1.4027 | 0.04098 | -0.0707 | -34.2289
-17 | -1.4222 | 0.03426 | -0.0706 | -41.512
-16.5 | -1.4237 | 0.02986 | -0.068 | -47.6792
-16 | -1.4153 | 0.02662 | -0.0642 | -53.1668
-15.5 | -1.3993 | 0.02409 | -0.0598 | -58.0863
-15 | -1.3795 | 0.02195 | -0.0548 | -62.8474
-14.5 | -1.3508 | 0.0204 | -0.0501 | -66.2157
-14 | -1.3275 | 0.01863 | -0.0443 | -71.256
-13.5 | -1.2966 | 0.01737 | -0.0389 | -74.6459
-13 | -1.2651 | 0.01636 | -0.0331 | -77.3289
-12.5 | -1.2305 | 0.01545 | -0.0277 | -79.644
-12 | -1.1766 | 0.01456 | -0.0258 | -80.8104
-11.5 | -1.0394 | 0.01312 | -0.0408 | -79.2226
-11 | -1.0037 | 0.01279 | -0.0353 | -78.4754
-10.5 | -0.9579 | 0.01235 | -0.0318 | -77.5628
-10 | -0.9117 | 0.01173 | -0.0285 | -77.7238
-9.5 | -0.8622 | 0.0113 | -0.0258 | -76.3009
-9 | -0.8116 | 0.01086 | -0.0233 | -74.733
-8.5 | -0.7602 | 0.01044 | -0.021 | -72.8161
-8 | -0.7075 | 0.0101 | -0.0189 | -70.0495
-7.5 | -0.6551 | 0.00972 | -0.0169 | -67.3971
-7 | -0.6015 | 0.00941 | -0.0151 | -63.9214
-6.5 | -0.5478 | 0.00913 | -0.0135 | -60
-6 | -0.4936 | 0.00884 | -0.0119 | -55.8371
-5.5 | -0.4387 | 0.0086 | -0.0105 | -51.0116
-5 | -0.3836 | 0.00839 | -0.0092 | -45.7211
-4.5 | -0.3287 | 0.00818 | -0.0079 | -40.1834
-4 | -0.2734 | 0.00799 | -0.0068 | -34.2178
-3.5 | -0.2176 | 0.00782 | -0.0057 | -27.8261
-3 | -0.162 | 0.00767 | -0.0047 | -21.1213
-2.5 | -0.1064 | 0.00752 | -0.0037 | -14.1489
-2 | -0.0504 | 0.00738 | -0.0028 | -6.8293
-1.5 | 0.0053 | 0.00726 | -0.0018 | 0.73003
-1 | 0.061 | 0.00715 | -0.001 | 8.5315
-0.5 | 0.1159 | 0.00697 | 0 | 16.6284
0 | 0.1685 | 0.00672 | 0.0014 | 25.0744
0.5 | 0.2106 | 0.00595 | 0.0047 | 35.395
1 | 0.2515 | 0.00531 | 0.0085 | 47.3635
1.5 | 0.3021 | 0.00521 | 0.0105 | 57.9846
2 | 0.357 | 0.00521 | 0.0116 | 68.5221
2.5 | 0.4125 | 0.0053 | 0.0126 | 77.8302
3 | 0.4684 | 0.00541 | 0.0134 | 86.5804
3.5 | 0.5245 | 0.00551 | 0.0143 | 95.1906
4 | 0.5805 | 0.00568 | 0.0151 | 102.2007
4.5 | 0.637 | 0.00587 | 0.0157 | 108.5179
5 | 0.6941 | 0.00604 | 0.0162 | 114.9172
5.5 | 0.7496 | 0.00626 | 0.0171 | 119.7444
6 | 0.8064 | 0.00652 | 0.0176 | 123.681
6.5 | 0.8623 | 0.00679 | 0.0183 | 126.9956
7 | 0.9215 | 0.00709 | 0.0183 | 129.9718
7.5 | 0.984 | 0.00748 | 0.0175 | 131.5508
8 | 1.0496 | 0.00794 | 0.016 | 132.1914
8.5 | 1.1094 | 0.00845 | 0.0157 | 131.2899
9 | 1.1767 | 0.00907 | 0.0136 | 129.7354
9.5 | 1.2398 | 0.00972 | 0.0125 | 127.5514
10 | 1.2993 | 0.0105 | 0.0119 | 123.7429
10.5 | 1.3522 | 0.01143 | 0.0124 | 118.3027
11 | 1.4125 | 0.01244 | 0.0112 | 113.545
11.5 | 1.4654 | 0.01369 | 0.0111 | 107.0416
12 | 1.4714 | 0.01468 | 0.0196 | 100.2316
12.5 | 1.4759 | 0.01618 | 0.0271 | 91.2176
13 | 1.4862 | 0.01841 | 0.0317 | 80.7279
13.5 | 1.4964 | 0.0215 | 0.0344 | 69.6
14 | 1.504 | 0.02539 | 0.0358 | 59.2359
14.5 | 1.5082 | 0.02987 | 0.0366 | 50.4921
15 | 1.5076 | 0.03494 | 0.0371 | 43.1483
15.5 | 1.4978 | 0.04096 | 0.0372 | 36.5674
16 | 1.4881 | 0.04724 | 0.0367 | 31.5008
16.5 | 1.4736 | 0.05435 | 0.0357 | 27.1132
17 | 1.4564 | 0.06202 | 0.0342 | 23.4827
17.5 | 1.4387 | 0.07001 | 0.0322 | 20.5499
18 | 1.4242 | 0.07786 | 0.0301 | 18.2918
18.5 | 1.4026 | 0.08676 | 0.0272 | 16.1664
19 | 1.3843 | 0.09548 | 0.0242 | 14.4983
19.5 | 1.3657 | 0.10446 | 0.0208 | 13.0739

## 63. Re 3M Mach 0.50 (1)
BIGFOIL.COM POLAR EXPORT
Horten 15.00% thick 3.00% camber
Horten 15.00% thick 3.00% camber |  |  |  | Cl Max: | 1.357 | at alpha= | 10.5 | deg
JavaFoil+Calcfoil stall+Eppler ext transition |  |  |  | L/D Max: | 96.812 | at alpha= | 4 | deg
Re: | 3000000 |  |  | Cd Min: | 0.00729 | at alpha= | 0 | deg
Mach: | 0.5 |  |  | Cl=0 at alpha= | -1.1901 | deg
|  |  |  | @ Cl=0.1, Cd= | 0.009807
|  |  |  | @ Cl=0.4, Cd= | 0.0075486
|  |  |  | @ Cl=0.6, Cd= | 0.0075304
alpha (deg) | Cl | Cd | Cm | Cl/Cd
-20 | -1.034 | 0.1694 | 0.009 | -6.103
-19.5 | -1.006 | 0.16677 | 0.009 | -6.031
-19 | -0.98 | 0.15896 | 0.009 | -6.162
-18.5 | -0.953 | 0.15448 | 0.008 | -6.17
-18 | -0.925 | 0.15087 | 0.008 | -6.132
-17.5 | -0.899 | 0.14656 | 0.008 | -6.131
-17 | -0.873 | 0.12805 | 0.008 | -6.82
-16.5 | -0.844 | 0.13757 | 0.008 | -6.136
-16 | -0.817 | 0.13355 | 0.008 | -6.12
-15.5 | -0.789 | 0.12788 | 0.008 | -6.173
-15 | -0.763 | 0.12516 | 0.008 | -6.094
-14.5 | -0.737 | 0.10634 | 0.008 | -6.929
-14 | -0.708 | 0.11504 | 0.007 | -6.152
-13.5 | -0.681 | 0.11135 | 0.007 | -6.113
-13 | -0.653 | 0.09655 | 0.007 | -6.761
-12.5 | -0.626 | 0.08699 | 0.007 | -7.194
-12 | -0.598 | 0.09031 | 0.006 | -6.621
-11.5 | -0.571 | 0.07919 | 0.006 | -7.212
-11 | -0.543 | 0.07952 | 0.006 | -6.829
-10.5 | -0.515 | 0.08524 | 0.006 | -6.043
-10 | -0.488 | 0.07007 | 0.006 | -6.968
-9.5 | -0.461 | 0.06846 | 0.006 | -6.728
-9 | -0.433 | 0.0661 | 0.006 | -6.555
-8.5 | -0.407 | 0.06271 | 0.006 | -6.495
-8 | -0.609 | 0.04741 | 0.007 | -12.838
-7.5 | -0.737 | 0.01438 | 0.01 | -51.271
-7 | -0.719 | 0.01303 | 0.01 | -55.22
-6.5 | -0.681 | 0.01229 | 0.01 | -55.427
-6 | -0.633 | 0.01062 | 0.01 | -59.581
-5.5 | -0.578 | 0.01068 | 0.009 | -54.069
-5 | -0.518 | 0.0108 | 0.009 | -47.941
-4.5 | -0.455 | 0.01047 | 0.009 | -43.43
-4 | -0.389 | 0.01071 | 0.008 | -36.337
-3.5 | -0.322 | 0.01045 | 0.008 | -30.792
-3 | -0.253 | 0.01026 | 0.008 | -24.708
-2.5 | -0.184 | 0.01061 | 0.007 | -17.363
-2 | -0.114 | 0.0099 | 0.007 | -11.527
-1.5 | -0.044 | 0.00976 | 0.007 | -4.479
-1 | 0.027 | 0.01005 | 0.006 | 2.694
-0.5 | 0.098 | 0.00988 | 0.006 | 9.913
0 | 0.169 | 0.00729 | 0.005 | 23.145
0.5 | 0.239 | 0.00775 | 0.005 | 30.876
1 | 0.31 | 0.00744 | 0.005 | 41.668
1.5 | 0.38 | 0.0076 | 0.004 | 50.02
2 | 0.45 | 0.00742 | 0.004 | 60.677
2.5 | 0.52 | 0.00765 | 0.003 | 68.014
3 | 0.589 | 0.00754 | 0.003 | 78.16
3.5 | 0.658 | 0.00748 | 0.003 | 88.024
4 | 0.727 | 0.00751 | 0.002 | 96.812
4.5 | 0.795 | 0.00877 | 0.002 | 90.586
5 | 0.861 | 0.00918 | 0.001 | 93.835
5.5 | 0.926 | 0.00964 | 0.001 | 96.042
6 | 0.989 | 0.01023 | 0 | 96.709
6.5 | 1.049 | 0.01098 | 0 | 95.593
7 | 1.106 | 0.01192 | -0.001 | 92.773
7.5 | 1.158 | 0.01337 | -0.001 | 86.657
8 | 1.207 | 0.01499 | -0.002 | 80.475
8.5 | 1.25 | 0.01732 | -0.002 | 72.184
9 | 1.289 | 0.01988 | -0.003 | 64.831
9.5 | 1.321 | 0.02309 | -0.003 | 57.224
10 | 1.345 | 0.0271 | -0.003 | 49.635
10.5 | 1.357 | 0.03202 | -0.004 | 42.386
11 | 1.354 | 0.03774 | -0.004 | 35.889
11.5 | 1.322 | 0.04462 | -0.005 | 29.622
12 | 1.227 | 0.05367 | -0.005 | 22.869
12.5 | 0.831 | 0.06741 | -0.005 | 12.327
13 | 0.857 | 0.0718 | -0.006 | 11.936
13.5 | 0.824 | 0.1117 | -0.004 | 7.373
14 | 0.844 | 0.11562 | -0.004 | 7.299
14.5 | 0.872 | 0.12241 | -0.004 | 7.125
15 | 0.901 | 0.12792 | -0.005 | 7.042
15.5 | 0.929 | 0.13236 | -0.005 | 7.022

## 64. Re 3M Mach 0.50 (2)
BIGFOIL.COM POLAR EXPORT
Horten 15.00% thick 3.00% camber
Horten 15.00% thick 3.00% camber |  |  |  | Cl Max: | 1.448 | at alpha= | 10.5 | deg
XFOIL ncrit=9 |  |  |  | L/D Max: | 125.597 | at alpha= | 7 | deg
Re: | 3000000 |  |  | Cd Min: | 0.13361 | at alpha= | -14 | deg
Mach: | 0.5 |  |  | Cl=0 at alpha= | -1.6712 | deg
|  |  |  | @ Cl=0.1, Cd= | 0.0075175
|  |  |  | @ Cl=0.4, Cd= | 0.0056395
|  |  |  | @ Cl=0.6, Cd= | 0.0060903
alpha (deg) | Cl | Cd | Cm | Cl/Cd
-14 | -0.5486 | 0.13361 | -0.0063 | -4.106
-13.5 | -0.5506 | 0.12126 | -0.0149 | -4.5407
-13 | -0.5952 | 0.10159 | -0.031 | -5.8588
-12.5 | -0.5834 | 0.07775 | -0.0681 | -7.5035
-12 | -0.6143 | 0.06681 | -0.0755 | -9.1947
-11.5 | -0.6542 | 0.05326 | -0.0865 | -12.2831
-11 | -0.6962 | 0.04084 | -0.095 | -17.047
-10.5 | -0.7403 | 0.03277 | -0.0942 | -22.5908
-10 | -0.7907 | 0.02634 | -0.0872 | -30.019
-9.5 | -0.8357 | 0.02088 | -0.0758 | -40.0239
-9 | -0.8429 | 0.01713 | -0.0643 | -49.2061
-8 | -0.7815 | 0.01286 | -0.0465 | -60.7698
-7.5 | -0.7269 | 0.01173 | -0.0405 | -61.9693
-7 | -0.6673 | 0.01097 | -0.0356 | -60.8295
-6.5 | -0.6064 | 0.01036 | -0.0311 | -58.5328
-6 | -0.5442 | 0.0099 | -0.0273 | -54.9697
-5.5 | -0.4822 | 0.00947 | -0.0237 | -50.9187
-5 | -0.4196 | 0.0091 | -0.0205 | -46.1099
-4.5 | -0.3567 | 0.00879 | -0.0176 | -40.5802
-4 | -0.2939 | 0.00855 | -0.015 | -34.3743
-3.5 | -0.2309 | 0.00831 | -0.0126 | -27.7858
-3 | -0.1677 | 0.0081 | -0.0105 | -20.7037
-2.5 | -0.1047 | 0.00795 | -0.0085 | -13.1698
-2 | -0.0415 | 0.0078 | -0.0066 | -5.3205
-1.5 | 0.0216 | 0.00765 | -0.0049 | 2.8235
-1 | 0.0844 | 0.00755 | -0.0033 | 11.1788
-0.5 | 0.1469 | 0.00742 | -0.0016 | 19.7978
0 | 0.2083 | 0.00726 | 0.0002 | 28.6915
0.5 | 0.2633 | 0.0069 | 0.003 | 38.1594
1 | 0.2948 | 0.00573 | 0.0102 | 51.4485
1.5 | 0.3498 | 0.00559 | 0.0135 | 62.576
2 | 0.4107 | 0.00565 | 0.0155 | 72.6903
2.5 | 0.4737 | 0.00574 | 0.0172 | 82.5261
3 | 0.5372 | 0.0059 | 0.0189 | 91.0508
3.5 | 0.5999 | 0.00609 | 0.0207 | 98.5057
4 | 0.6636 | 0.00628 | 0.0225 | 105.6688
4.5 | 0.7276 | 0.00652 | 0.0242 | 111.5951
5 | 0.7899 | 0.00682 | 0.0263 | 115.8211
5.5 | 0.8531 | 0.00711 | 0.0284 | 119.9859
6 | 0.917 | 0.00744 | 0.0305 | 123.2527
6.5 | 0.9826 | 0.00786 | 0.0324 | 125.0127
7 | 1.0525 | 0.00838 | 0.0334 | 125.5967
7.5 | 1.1374 | 0.00907 | 0.0317 | 125.4024
8 | 1.2106 | 0.00986 | 0.0323 | 122.7789
8.5 | 1.2846 | 0.0109 | 0.0325 | 117.8532
9 | 1.3459 | 0.01218 | 0.0345 | 110.5008
9.5 | 1.4079 | 0.01383 | 0.0354 | 101.8004
10.5 | 1.448 | 0.0203 | 0.0422 | 71.33
11 | 1.4422 | 0.02518 | 0.0459 | 57.2756
11.5 | 1.4276 | 0.03109 | 0.0485 | 45.9183
12 | 1.4052 | 0.03781 | 0.05 | 37.1648
12.5 | 1.38 | 0.04501 | 0.0507 | 30.6599
13 | 1.3509 | 0.05301 | 0.0503 | 25.4839
13.5 | 1.3243 | 0.06126 | 0.0491 | 21.6177
14 | 1.3025 | 0.06948 | 0.0475 | 18.7464
14.5 | 1.2765 | 0.07844 | 0.045 | 16.2736
15 | 1.2549 | 0.08729 | 0.0423 | 14.3762
15.5 | 1.2331 | 0.09651 | 0.039 | 12.7769

## 65. Re 4M Mach 0.00 (1)
BIGFOIL.COM POLAR EXPORT
Horten 15.00% thick 3.00% camber
Horten 15.00% thick 3.00% camber |  |  |  | Cl Max: | 1.622 | at alpha= | 17.5 | deg
JavaFoil+Calcfoil stall+Eppler ext transition |  |  |  | L/D Max: | 114.455 | at alpha= | 7 | deg
Re: | 4000000 |  |  | Cd Min: | 0.00706 | at alpha= | 0 | deg
Mach: | 0 |  |  | Cl=0 at alpha= | -1.1885 | deg
|  |  |  | @ Cl=0.1, Cd= | 0.0087492
|  |  |  | @ Cl=0.4, Cd= | 0.0077777
|  |  |  | @ Cl=0.6, Cd= | 0.0078423
alpha (deg) | Cl | Cd | Cm | Cl/Cd
-18 | -0.995 | 0.11937 | 0.008 | -8.331
-17.5 | -1.003 | 0.11286 | 0.008 | -8.888
-17 | -1.009 | 0.10602 | 0.008 | -9.517
-16.5 | -1.013 | 0.09877 | 0.008 | -10.259
-16 | -1.016 | 0.09166 | 0.008 | -11.085
-15.5 | -1.018 | 0.08387 | 0.009 | -12.138
-15 | -1.018 | 0.0763 | 0.009 | -13.344
-14.5 | -1.02 | 0.0673 | 0.009 | -15.15
-14 | -1.035 | 0.05152 | 0.009 | -20.084
-13.5 | -1.102 | 0.02398 | 0.011 | -45.972
-13 | -1.114 | 0.01818 | 0.011 | -61.243
-12.5 | -1.107 | 0.0158 | 0.011 | -70.032
-12 | -1.089 | 0.01457 | 0.011 | -74.707
-11.5 | -1.065 | 0.01374 | 0.011 | -77.469
-11 | -1.035 | 0.01337 | 0.011 | -77.433
-10.5 | -1.001 | 0.01284 | 0.01 | -77.981
-10 | -0.964 | 0.01235 | 0.01 | -78.02
-9.5 | -0.923 | 0.01048 | 0.01 | -88.026
-9 | -0.879 | 0.01064 | 0.01 | -82.654
-8.5 | -0.833 | 0.01087 | 0.01 | -76.687
-8 | -0.785 | 0.01084 | 0.009 | -72.429
-7.5 | -0.735 | 0.01113 | 0.009 | -65.986
-7 | -0.682 | 0.01084 | 0.009 | -62.962
-6.5 | -0.628 | 0.0112 | 0.009 | -56.124
-6 | -0.573 | 0.01085 | 0.008 | -52.823
-5.5 | -0.516 | 0.01066 | 0.008 | -48.439
-5 | -0.459 | 0.00999 | 0.008 | -45.947
-4.5 | -0.4 | 0.01082 | 0.008 | -37.015
-4 | -0.341 | 0.01061 | 0.007 | -32.143
-3.5 | -0.281 | 0.00985 | 0.007 | -28.566
-3 | -0.221 | 0.00972 | 0.007 | -22.727
-2.5 | -0.16 | 0.01001 | 0.006 | -16.014
-2 | -0.099 | 0.0094 | 0.006 | -10.557
-1.5 | -0.038 | 0.00978 | 0.006 | -3.881
-1 | 0.023 | 0.00952 | 0.005 | 2.467
-0.5 | 0.085 | 0.0093 | 0.005 | 9.138
0 | 0.146 | 0.00706 | 0.005 | 20.729
0.5 | 0.208 | 0.00746 | 0.004 | 27.84
1 | 0.269 | 0.00752 | 0.004 | 35.788
1.5 | 0.33 | 0.0076 | 0.004 | 43.475
2 | 0.391 | 0.00776 | 0.003 | 50.409
2.5 | 0.452 | 0.00788 | 0.003 | 57.38
3 | 0.513 | 0.00752 | 0.003 | 68.23
3.5 | 0.574 | 0.00776 | 0.002 | 73.914
4 | 0.634 | 0.00795 | 0.002 | 79.786
4.5 | 0.695 | 0.00819 | 0.001 | 84.755
5 | 0.754 | 0.008 | 0.001 | 94.33
5.5 | 0.814 | 0.0081 | 0.001 | 100.551
6 | 0.873 | 0.0084 | 0 | 103.99
6.5 | 0.932 | 0.00864 | 0 | 107.852
7 | 0.99 | 0.00865 | -0.001 | 114.455
7.5 | 1.046 | 0.00935 | -0.001 | 111.947
8 | 1.102 | 0.00979 | -0.001 | 112.549
8.5 | 1.155 | 0.01025 | -0.002 | 112.728
9 | 1.206 | 0.01081 | -0.002 | 111.609
9.5 | 1.254 | 0.01153 | -0.003 | 108.802
10 | 1.299 | 0.01245 | -0.003 | 104.319
10.5 | 1.339 | 0.01367 | -0.004 | 97.961
11 | 1.376 | 0.01524 | -0.004 | 90.334
11.5 | 1.41 | 0.01713 | -0.004 | 82.326
12 | 1.442 | 0.01935 | -0.005 | 74.52
12.5 | 1.472 | 0.02176 | -0.005 | 67.665
13 | 1.5 | 0.02422 | -0.006 | 61.923
13.5 | 1.525 | 0.02693 | -0.006 | 56.652
14 | 1.549 | 0.02969 | -0.006 | 52.168
14.5 | 1.569 | 0.03262 | -0.007 | 48.097
15 | 1.586 | 0.03577 | -0.007 | 44.32
15.5 | 1.599 | 0.03904 | -0.007 | 40.957
16 | 1.61 | 0.04249 | -0.008 | 37.882
16.5 | 1.617 | 0.04622 | -0.008 | 34.98
17 | 1.621 | 0.05008 | -0.009 | 32.368
17.5 | 1.622 | 0.05425 | -0.009 | 29.9
18 | 1.619 | 0.05864 | -0.009 | 27.611
18.5 | 1.611 | 0.06333 | -0.01 | 25.445
19 | 1.601 | 0.06815 | -0.01 | 23.492
19.5 | 1.588 | 0.07332 | -0.01 | 21.654
20 | 1.571 | 0.07895 | -0.011 | 19.9

## 66. Re 4M Mach 0.00 (2)
BIGFOIL.COM POLAR EXPORT
Horten 15.00% thick 3.00% camber
Horten 15.00% thick 3.00% camber |  |  |  | Cl Max: | 1.5923 | at alpha= | 16.5 | deg
XFOIL ncrit=9 |  |  |  | L/D Max: | 139.617 | at alpha= | 8.5 | deg
Re: | 4000000 |  |  | Cd Min: | 0.07834 | at alpha= | 20 | deg
Mach: | 0 |  |  | Cl=0 at alpha= | -1.5073 | deg
|  |  |  | @ Cl=0.1, Cd= | 0.0066474
|  |  |  | @ Cl=0.4, Cd= | 0.0049397
|  |  |  | @ Cl=0.6, Cd= | 0.0053398
alpha (deg) | Cl | Cd | Cm | Cl/Cd
-20 | -1.646 | 0.03098 | -0.0586 | -53.1311
-19.5 | -1.634 | 0.02822 | -0.0563 | -57.9022
-19 | -1.6193 | 0.02586 | -0.0535 | -62.6179
-18.5 | -1.6048 | 0.0236 | -0.0501 | -68
-18 | -1.5834 | 0.02189 | -0.0468 | -72.3344
-17.5 | -1.5587 | 0.02045 | -0.0433 | -76.22
-17 | -1.5307 | 0.01923 | -0.0399 | -79.5996
-16.5 | -1.4995 | 0.01822 | -0.0366 | -82.2997
-16 | -1.467 | 0.01731 | -0.0332 | -84.7487
-15.5 | -1.4322 | 0.01656 | -0.0299 | -86.4855
-15 | -1.3982 | 0.01585 | -0.0262 | -88.2145
-14.5 | -1.3685 | 0.01497 | -0.0216 | -91.4162
-14 | -1.331 | 0.01424 | -0.0183 | -93.4691
-13.5 | -1.291 | 0.01363 | -0.0154 | -94.7175
-13 | -1.2491 | 0.01308 | -0.0127 | -95.4969
-12.5 | -1.1882 | 0.01245 | -0.0139 | -95.4378
-12 | -1.0665 | 0.0116 | -0.0283 | -91.9397
-11.5 | -1.0282 | 0.01138 | -0.0246 | -90.3515
-11 | -0.9834 | 0.01111 | -0.0223 | -88.5149
-10.5 | -0.9378 | 0.0107 | -0.0201 | -87.6449
-10 | -0.8902 | 0.01034 | -0.0182 | -86.0928
-9.5 | -0.8411 | 0.01006 | -0.0167 | -83.6083
-9 | -0.7922 | 0.00971 | -0.015 | -81.586
-8.5 | -0.7419 | 0.00942 | -0.0136 | -78.758
-8 | -0.6912 | 0.00914 | -0.0123 | -75.6236
-7.5 | -0.6399 | 0.00888 | -0.0111 | -72.0608
-7 | -0.5881 | 0.00862 | -0.0099 | -68.2251
-6.5 | -0.5357 | 0.00841 | -0.0089 | -63.698
-6 | -0.4833 | 0.00817 | -0.0079 | -59.1554
-5.5 | -0.4304 | 0.00799 | -0.0069 | -53.8673
-5 | -0.3771 | 0.00781 | -0.006 | -48.2843
-4.5 | -0.3235 | 0.00763 | -0.0052 | -42.3984
-4 | -0.2699 | 0.00747 | -0.0044 | -36.1312
-3.5 | -0.2162 | 0.00734 | -0.0036 | -29.455
-3 | -0.1618 | 0.0072 | -0.003 | -22.4722
-2.5 | -0.1078 | 0.00707 | -0.0023 | -15.2475
-2 | -0.0538 | 0.00696 | -0.0015 | -7.7299
-1.5 | 0.0008 | 0.00685 | -0.001 | 0.11679
-1 | 0.0548 | 0.00674 | -0.0003 | 8.1306
-0.5 | 0.1085 | 0.00663 | 0.0004 | 16.365
0 | 0.1615 | 0.00644 | 0.0013 | 25.0776
0.5 | 0.2095 | 0.00604 | 0.003 | 34.6854
1 | 0.251 | 0.00534 | 0.006 | 47.0037
2 | 0.347 | 0.00492 | 0.0098 | 70.5285
2.5 | 0.4009 | 0.00494 | 0.0105 | 81.1538
3 | 0.4541 | 0.00502 | 0.0113 | 90.4582
3.5 | 0.5078 | 0.00512 | 0.012 | 99.1797
4 | 0.5616 | 0.00522 | 0.0127 | 107.5862
4.5 | 0.6161 | 0.00539 | 0.0131 | 114.3043
5 | 0.6703 | 0.00557 | 0.0135 | 120.3411
5.5 | 0.7246 | 0.00574 | 0.0139 | 126.2369
6 | 0.7781 | 0.00594 | 0.0145 | 130.9933
6.5 | 0.8314 | 0.00618 | 0.015 | 134.5307
7 | 0.8836 | 0.00647 | 0.0156 | 136.5688
7.5 | 0.9384 | 0.00678 | 0.0156 | 138.4071
8 | 0.9961 | 0.00714 | 0.0149 | 139.5098
8.5 | 1.0569 | 0.00757 | 0.0134 | 139.6169
9 | 1.1146 | 0.00803 | 0.0125 | 138.8045
9.5 | 1.1781 | 0.00858 | 0.0101 | 137.3077
10 | 1.2362 | 0.00923 | 0.0088 | 133.9328
10.5 | 1.2914 | 0.00991 | 0.0081 | 130.3128
11 | 1.3406 | 0.01065 | 0.0084 | 125.8779
11.5 | 1.3962 | 0.01154 | 0.0071 | 120.9879
12 | 1.451 | 0.01239 | 0.0059 | 117.1106
12.5 | 1.5023 | 0.01349 | 0.005 | 111.364
13 | 1.5125 | 0.01418 | 0.0126 | 106.6643
13.5 | 1.52 | 0.01527 | 0.0197 | 99.5416
14 | 1.5358 | 0.01672 | 0.0241 | 91.8541
14.5 | 1.5513 | 0.01873 | 0.0271 | 82.8243
15 | 1.5649 | 0.02139 | 0.0291 | 73.1604
15.5 | 1.5785 | 0.02446 | 0.0302 | 64.5339
16 | 1.5887 | 0.02807 | 0.0308 | 56.5978
16.5 | 1.5923 | 0.03243 | 0.0311 | 49.0996
17 | 1.5912 | 0.03739 | 0.0311 | 42.5568
17.5 | 1.5845 | 0.04305 | 0.0307 | 36.806
18 | 1.5755 | 0.04926 | 0.0299 | 31.9834
18.5 | 1.5684 | 0.05549 | 0.0287 | 28.2646
19 | 1.5519 | 0.06301 | 0.027 | 24.6294
19.5 | 1.5358 | 0.07071 | 0.025 | 21.7197
20 | 1.5217 | 0.07834 | 0.0228 | 19.4243

## 67. Re 4M Mach 0.10 (1)
BIGFOIL.COM POLAR EXPORT
Horten 15.00% thick 3.00% camber
Horten 15.00% thick 3.00% camber |  |  |  | Cl Max: | 1.608 | at alpha= | 17 | deg
JavaFoil+Calcfoil stall+Eppler ext transition |  |  |  | L/D Max: | 114.117 | at alpha= | 7 | deg
Re: | 4000000 |  |  | Cd Min: | 0.00712 | at alpha= | 0 | deg
Mach: | 0.1 |  |  | Cl=0 at alpha= | -1.1936 | deg
|  |  |  | @ Cl=0.1, Cd= | 0.0088635
|  |  |  | @ Cl=0.4, Cd= | 0.0077903
|  |  |  | @ Cl=0.6, Cd= | 0.0078697
alpha (deg) | Cl | Cd | Cm | Cl/Cd
-17.5 | -0.972 | 0.11612 | 0.008 | -8.367
-17 | -0.98 | 0.10918 | 0.008 | -8.979
-16.5 | -0.987 | 0.10193 | 0.008 | -9.686
-16 | -0.992 | 0.09494 | 0.008 | -10.451
-15.5 | -0.996 | 0.08733 | 0.008 | -11.407
-15 | -0.998 | 0.08019 | 0.008 | -12.442
-14.5 | -0.999 | 0.07199 | 0.009 | -13.881
-14 | -1.005 | 0.06093 | 0.009 | -16.491
-13.5 | -1.045 | 0.03739 | 0.01 | -27.946
-13 | -1.094 | 0.02023 | 0.011 | -54.074
-12.5 | -1.095 | 0.0167 | 0.011 | -65.562
-12 | -1.083 | 0.01496 | 0.011 | -72.371
-11.5 | -1.061 | 0.01399 | 0.011 | -75.805
-11 | -1.033 | 0.01328 | 0.011 | -77.811
-10.5 | -1.001 | 0.01298 | 0.01 | -77.122
-10 | -0.964 | 0.01248 | 0.01 | -77.262
-9.5 | -0.924 | 0.01058 | 0.01 | -87.338
-9 | -0.881 | 0.01074 | 0.01 | -82.045
-8.5 | -0.835 | 0.01036 | 0.01 | -80.609
-8 | -0.787 | 0.01093 | 0.009 | -72.049
-7.5 | -0.737 | 0.01119 | 0.009 | -65.877
-7 | -0.685 | 0.01088 | 0.009 | -62.969
-6.5 | -0.631 | 0.01062 | 0.009 | -59.422
-6 | -0.575 | 0.01097 | 0.008 | -52.434
-5.5 | -0.519 | 0.01067 | 0.008 | -48.626
-5 | -0.461 | 0.01044 | 0.008 | -44.177
-4.5 | -0.402 | 0.01083 | 0.008 | -37.16
-4 | -0.343 | 0.01062 | 0.007 | -32.276
-3.5 | -0.283 | 0.00998 | 0.007 | -28.336
-3 | -0.222 | 0.00972 | 0.007 | -22.836
-2.5 | -0.161 | 0.00955 | 0.006 | -16.859
-2 | -0.1 | 0.00939 | 0.006 | -10.615
-1.5 | -0.038 | 0.00978 | 0.006 | -3.901
-1 | 0.024 | 0.00964 | 0.005 | 2.449
-0.5 | 0.085 | 0.00942 | 0.005 | 9.067
0 | 0.147 | 0.00712 | 0.005 | 20.665
0.5 | 0.209 | 0.00715 | 0.004 | 29.186
1 | 0.27 | 0.00754 | 0.004 | 35.845
1.5 | 0.332 | 0.00762 | 0.004 | 43.562
2 | 0.393 | 0.00777 | 0.003 | 50.591
2.5 | 0.455 | 0.00795 | 0.003 | 57.213
3 | 0.516 | 0.0076 | 0.003 | 67.884
3.5 | 0.577 | 0.00777 | 0.002 | 74.254
4 | 0.637 | 0.00803 | 0.002 | 79.398
4.5 | 0.698 | 0.00776 | 0.001 | 89.945
5 | 0.758 | 0.00803 | 0.001 | 94.361
5.5 | 0.818 | 0.00816 | 0.001 | 100.245
6 | 0.877 | 0.00808 | 0 | 108.527
6.5 | 0.936 | 0.00841 | 0 | 111.253
7 | 0.994 | 0.00871 | -0.001 | 114.117
7.5 | 1.051 | 0.00942 | -0.001 | 111.624
8 | 1.106 | 0.00988 | -0.001 | 111.965
8.5 | 1.16 | 0.01035 | -0.002 | 112.008
9 | 1.211 | 0.01095 | -0.002 | 110.595
9.5 | 1.258 | 0.01168 | -0.003 | 107.756
10 | 1.302 | 0.01268 | -0.003 | 102.732
10.5 | 1.342 | 0.01398 | -0.004 | 96.027
11 | 1.379 | 0.01561 | -0.004 | 88.303
11.5 | 1.412 | 0.0176 | -0.004 | 80.236
12 | 1.444 | 0.01988 | -0.005 | 72.627
12.5 | 1.473 | 0.02234 | -0.005 | 65.95
13 | 1.5 | 0.02492 | -0.006 | 60.218
13.5 | 1.525 | 0.02768 | -0.006 | 55.095
14 | 1.547 | 0.03057 | -0.006 | 50.612
14.5 | 1.566 | 0.03357 | -0.007 | 46.662
15 | 1.581 | 0.03678 | -0.007 | 42.993
15.5 | 1.593 | 0.04018 | -0.007 | 39.65
16 | 1.602 | 0.0438 | -0.008 | 36.562
16.5 | 1.607 | 0.04757 | -0.008 | 33.772
17 | 1.608 | 0.05164 | -0.009 | 31.147
17.5 | 1.607 | 0.05597 | -0.009 | 28.705
18 | 1.6 | 0.06056 | -0.009 | 26.43
18.5 | 1.59 | 0.06538 | -0.01 | 24.314
19 | 1.575 | 0.07054 | -0.01 | 22.333
19.5 | 1.558 | 0.07597 | -0.01 | 20.511
20 | 1.538 | 0.08174 | -0.011 | 18.817

## 68. Re 4M Mach 0.10 (2)
BIGFOIL.COM POLAR EXPORT
Horten 15.00% thick 3.00% camber
Horten 15.00% thick 3.00% camber |  |  |  | Cl Max: | 1.5833 | at alpha= | 16 | deg
XFOIL ncrit=9 |  |  |  | L/D Max: | 139.659 | at alpha= | 8.5 | deg
Re: | 4000000 |  |  | Cd Min: | 0.08329 | at alpha= | 20 | deg
Mach: | 0.1 |  |  | Cl=0 at alpha= | -1.511 | deg
|  |  |  | @ Cl=0.1, Cd= | 0.0066596
|  |  |  | @ Cl=0.4, Cd= | 0.0049588
|  |  |  | @ Cl=0.6, Cd= | 0.005348
alpha (deg) | Cl | Cd | Cm | Cl/Cd
-20 | -1.6303 | 0.03424 | -0.0626 | -47.6139
-19.5 | -1.6247 | 0.03067 | -0.0607 | -52.9736
-19 | -1.61 | 0.02806 | -0.0584 | -57.377
-18.5 | -1.5933 | 0.02576 | -0.0555 | -61.8517
-18 | -1.5787 | 0.02346 | -0.0518 | -67.2933
-17.5 | -1.5591 | 0.02158 | -0.048 | -72.2475
-17 | -1.5338 | 0.02012 | -0.0443 | -76.2326
-16.5 | -1.5043 | 0.01892 | -0.0407 | -79.5085
-16 | -1.4727 | 0.01788 | -0.0371 | -82.3658
-15.5 | -1.4387 | 0.01702 | -0.0335 | -84.53
-15 | -1.4044 | 0.01622 | -0.0297 | -86.5845
-14.5 | -1.3717 | 0.01544 | -0.0254 | -88.8407
-14 | -1.3384 | 0.01461 | -0.0211 | -91.6085
-13.5 | -1.2986 | 0.01392 | -0.0178 | -93.2902
-13 | -1.2581 | 0.01332 | -0.0146 | -94.452
-12.5 | -1.1967 | 0.01266 | -0.0157 | -94.5261
-12 | -1.0726 | 0.01179 | -0.0301 | -90.9754
-11.5 | -1.0344 | 0.01153 | -0.0262 | -89.7138
-11 | -0.9894 | 0.01122 | -0.0237 | -88.1818
-10.5 | -0.943 | 0.01084 | -0.0215 | -86.9926
-10 | -0.8955 | 0.01044 | -0.0194 | -85.7759
-9.5 | -0.8462 | 0.01014 | -0.0177 | -83.4517
-9 | -0.7966 | 0.00979 | -0.016 | -81.3687
-8.5 | -0.7462 | 0.00948 | -0.0145 | -78.7131
-8 | -0.6948 | 0.00921 | -0.0131 | -75.4397
-7 | -0.5912 | 0.00868 | -0.0105 | -68.1106
-6.5 | -0.5386 | 0.00844 | -0.0094 | -63.8152
-6 | -0.4857 | 0.0082 | -0.0083 | -59.2317
-5.5 | -0.4324 | 0.00802 | -0.0073 | -53.9152
-5 | -0.3789 | 0.00784 | -0.0064 | -48.3291
-4.5 | -0.3251 | 0.00765 | -0.0055 | -42.4967
-4 | -0.271 | 0.00749 | -0.0047 | -36.1816
-3.5 | -0.217 | 0.00736 | -0.0038 | -29.4837
-3 | -0.1624 | 0.00721 | -0.0031 | -22.5243
-2.5 | -0.1078 | 0.00709 | -0.0024 | -15.2045
-2 | -0.0536 | 0.00698 | -0.0017 | -7.6791
-1.5 | 0.0012 | 0.00686 | -0.001 | 0.17493
-1 | 0.0557 | 0.00675 | -0.0004 | 8.2519
-0.5 | 0.1096 | 0.00664 | 0.0004 | 16.506
0 | 0.1629 | 0.00646 | 0.0012 | 25.2167
0.5 | 0.2115 | 0.00607 | 0.0029 | 34.8435
1 | 0.2529 | 0.00537 | 0.006 | 47.095
1.5 | 0.2984 | 0.00499 | 0.0085 | 59.7996
2 | 0.3492 | 0.00494 | 0.0099 | 70.6883
2.5 | 0.4033 | 0.00496 | 0.0107 | 81.3105
3 | 0.457 | 0.00503 | 0.0115 | 90.8549
3.5 | 0.5108 | 0.00515 | 0.0122 | 99.1845
4 | 0.565 | 0.00524 | 0.0129 | 107.8244
4.5 | 0.6201 | 0.00541 | 0.0133 | 114.6211
5 | 0.6744 | 0.0056 | 0.0138 | 120.4286
5.5 | 0.729 | 0.00577 | 0.0143 | 126.3432
6 | 0.7829 | 0.00597 | 0.0148 | 131.139
6.5 | 0.8366 | 0.00621 | 0.0154 | 134.7182
7 | 0.8892 | 0.0065 | 0.016 | 136.8
7.5 | 0.9444 | 0.00682 | 0.0161 | 138.4751
8 | 1.0027 | 0.00719 | 0.0154 | 139.4576
8.5 | 1.0642 | 0.00762 | 0.0139 | 139.6588
9 | 1.1225 | 0.00809 | 0.013 | 138.7515
9.5 | 1.1863 | 0.00868 | 0.0107 | 136.6705
10 | 1.2446 | 0.00936 | 0.0096 | 132.9701
10.5 | 1.3001 | 0.01003 | 0.0089 | 129.6211
11 | 1.3498 | 0.01083 | 0.0093 | 124.6353
11.5 | 1.406 | 0.01171 | 0.008 | 120.0683
12 | 1.4608 | 0.01264 | 0.0069 | 115.5696
12.5 | 1.5105 | 0.01376 | 0.0064 | 109.7747
13 | 1.5095 | 0.0145 | 0.0161 | 104.1034
13.5 | 1.5191 | 0.01578 | 0.0225 | 96.2674
14 | 1.5358 | 0.01742 | 0.0264 | 88.163
14.5 | 1.5514 | 0.01969 | 0.029 | 78.7913
15 | 1.5638 | 0.02268 | 0.0306 | 68.9506
15.5 | 1.574 | 0.02623 | 0.0315 | 60.0076
16 | 1.5833 | 0.03006 | 0.032 | 52.6713
16.5 | 1.5815 | 0.03505 | 0.0322 | 45.1213
17 | 1.5788 | 0.04024 | 0.0321 | 39.2346
17.5 | 1.5691 | 0.04641 | 0.0315 | 33.8095
18 | 1.5601 | 0.05281 | 0.0304 | 29.5418
18.5 | 1.5492 | 0.05962 | 0.029 | 25.9846
19 | 1.5303 | 0.06755 | 0.0271 | 22.6543
19.5 | 1.5155 | 0.07528 | 0.0249 | 20.1315
20 | 1.4991 | 0.08329 | 0.0224 | 17.9986

## 69. Re 4M Mach 0.25 (1)
BIGFOIL.COM POLAR EXPORT
Horten 15.00% thick 3.00% camber
Horten 15.00% thick 3.00% camber |  |  |  | Cl Max: | 1.544 | at alpha= | 15 | deg
JavaFoil+Calcfoil stall+Eppler ext transition |  |  |  | L/D Max: | 118.757 | at alpha= | 6.5 | deg
Re: | 4000000 |  |  | Cd Min: | 0.00727 | at alpha= | 0 | deg
Mach: | 0.25 |  |  | Cl=0 at alpha= | -1.1905 | deg
|  |  |  | @ Cl=0.1, Cd= | 0.0091724
|  |  |  | @ Cl=0.4, Cd= | 0.0079337
|  |  |  | @ Cl=0.6, Cd= | 0.0080152
alpha (deg) | Cl | Cd | Cm | Cl/Cd
-16.5 | -0.774 | 0.12115 | 0.007 | -6.39
-16 | -0.803 | 0.11342 | 0.008 | -7.083
-15.5 | -0.829 | 0.10525 | 0.008 | -7.878
-15 | -0.851 | 0.09772 | 0.008 | -8.707
-14.5 | -0.869 | 0.09003 | 0.008 | -9.652
-14 | -0.883 | 0.08263 | 0.008 | -10.686
-13.5 | -0.893 | 0.07555 | 0.008 | -11.826
-13 | -0.901 | 0.06782 | 0.008 | -13.283
-12.5 | -0.907 | 0.05911 | 0.009 | -15.344
-12 | -0.975 | 0.02816 | 0.01 | -34.614
-11.5 | -1.015 | 0.01701 | 0.011 | -59.637
-11 | -1.009 | 0.01476 | 0.011 | -68.381
-10.5 | -0.988 | 0.01371 | 0.011 | -72.098
-10 | -0.96 | 0.013 | 0.011 | -73.84
-9.5 | -0.926 | 0.0124 | 0.01 | -74.649
-9 | -0.887 | 0.01189 | 0.01 | -74.627
-8.5 | -0.845 | 0.01087 | 0.01 | -77.688
-8 | -0.799 | 0.01045 | 0.01 | -76.425
-7.5 | -0.75 | 0.01066 | 0.009 | -70.326
-7 | -0.698 | 0.01031 | 0.009 | -67.73
-6.5 | -0.644 | 0.01055 | 0.009 | -61.066
-6 | -0.588 | 0.01024 | 0.009 | -57.482
-5.5 | -0.531 | 0.01057 | 0.008 | -50.224
-5 | -0.472 | 0.01026 | 0.008 | -46.046
-4.5 | -0.412 | 0.01 | 0.008 | -41.25
-4 | -0.352 | 0.00979 | 0.008 | -35.904
-3.5 | -0.29 | 0.01012 | 0.007 | -28.671
-3 | -0.228 | 0.00991 | 0.007 | -22.994
-2.5 | -0.165 | 0.0098 | 0.007 | -16.88
-2 | -0.102 | 0.00961 | 0.006 | -10.66
-1.5 | -0.039 | 0.00946 | 0.006 | -4.143
-1 | 0.024 | 0.00976 | 0.006 | 2.484
-0.5 | 0.088 | 0.00962 | 0.005 | 9.12
0 | 0.151 | 0.00727 | 0.005 | 20.795
0.5 | 0.214 | 0.00731 | 0.005 | 29.339
1 | 0.278 | 0.00738 | 0.004 | 37.621
1.5 | 0.341 | 0.00784 | 0.004 | 43.466
2 | 0.404 | 0.00794 | 0.003 | 50.844
2.5 | 0.467 | 0.00764 | 0.003 | 61.111
3 | 0.53 | 0.0078 | 0.003 | 67.856
3.5 | 0.592 | 0.00805 | 0.002 | 73.597
4 | 0.654 | 0.00778 | 0.002 | 84.061
4.5 | 0.716 | 0.00806 | 0.001 | 88.904
5 | 0.778 | 0.00793 | 0.001 | 98.088
5.5 | 0.839 | 0.00786 | 0.001 | 106.828
6 | 0.9 | 0.00806 | 0 | 111.597
6.5 | 0.96 | 0.00808 | 0 | 118.757
7 | 1.018 | 0.00945 | -0.001 | 107.749
7.5 | 1.076 | 0.00988 | -0.001 | 108.852
8 | 1.131 | 0.01043 | -0.001 | 108.478
8.5 | 1.184 | 0.01102 | -0.002 | 107.402
9 | 1.233 | 0.01179 | -0.002 | 104.55
9.5 | 1.278 | 0.01281 | -0.003 | 99.758
10 | 1.319 | 0.01417 | -0.003 | 93.07
10.5 | 1.356 | 0.01592 | -0.004 | 85.206
11 | 1.39 | 0.01809 | -0.004 | 76.866
11.5 | 1.421 | 0.02052 | -0.004 | 69.271
12 | 1.45 | 0.02325 | -0.005 | 62.365
12.5 | 1.476 | 0.02612 | -0.005 | 56.5
13 | 1.498 | 0.02914 | -0.006 | 51.401
13.5 | 1.516 | 0.03238 | -0.006 | 46.817
14 | 1.531 | 0.03574 | -0.006 | 42.823
14.5 | 1.54 | 0.03938 | -0.007 | 39.112
15 | 1.544 | 0.04324 | -0.007 | 35.699
15.5 | 1.541 | 0.04746 | -0.008 | 32.477
16 | 1.534 | 0.05189 | -0.008 | 29.562
16.5 | 1.521 | 0.0568 | -0.008 | 26.775
17 | 1.502 | 0.06196 | -0.009 | 24.246
17.5 | 1.478 | 0.06768 | -0.009 | 21.839
18 | 1.447 | 0.0737 | -0.009 | 19.627
18.5 | 1.407 | 0.08046 | -0.01 | 17.485
19 | 1.362 | 0.08779 | -0.01 | 15.512
19.5 | 1.311 | 0.09565 | -0.01 | 13.709
20 | 1.255 | 0.10458 | -0.011 | 12.005

## 70. Re 4M Mach 0.25 (2)
BIGFOIL.COM POLAR EXPORT
Horten 15.00% thick 3.00% camber
Horten 15.00% thick 3.00% camber |  |  |  | Cl Max: | 1.5395 | at alpha= | 15 | deg
XFOIL ncrit=9 |  |  |  | L/D Max: | 139.33 | at alpha= | 8 | deg
Re: | 4000000 |  |  | Cd Min: | 0.16176 | at alpha= | -20 | deg
Mach: | 0.25 |  |  | Cl=0 at alpha= | -1.534 | deg
|  |  |  | @ Cl=0.1, Cd= | 0.0067617
|  |  |  | @ Cl=0.4, Cd= | 0.0050416
|  |  |  | @ Cl=0.6, Cd= | 0.0054248
alpha (deg) | Cl | Cd | Cm | Cl/Cd
-20 | -0.8828 | 0.16176 | 0.0115 | -5.4575
-19.5 | -0.9175 | 0.14644 | 0.0016 | -6.2654
-19 | -0.9946 | 0.12472 | -0.0126 | -7.9747
-18.5 | -1.4357 | 0.05017 | -0.0681 | -28.6167
-18 | -1.4724 | 0.04016 | -0.0724 | -36.6633
-17.5 | -1.4864 | 0.03401 | -0.072 | -43.7048
-17 | -1.4895 | 0.02953 | -0.0693 | -50.4402
-16.5 | -1.4792 | 0.02641 | -0.0655 | -56.0091
-16 | -1.4706 | 0.02345 | -0.0606 | -62.7122
-15.5 | -1.4523 | 0.0212 | -0.0554 | -68.5047
-15 | -1.4253 | 0.01954 | -0.0503 | -72.9427
-14.5 | -1.394 | 0.01819 | -0.0453 | -76.6355
-14 | -1.3601 | 0.01707 | -0.0402 | -79.6778
-13.5 | -1.3254 | 0.01615 | -0.0349 | -82.0681
-13 | -1.2935 | 0.01514 | -0.0289 | -85.4359
-12.5 | -1.2416 | 0.01406 | -0.0267 | -88.3073
-12 | -1.0998 | 0.01294 | -0.0422 | -84.9923
-11.5 | -1.0645 | 0.01261 | -0.0365 | -84.4171
-11 | -1.0211 | 0.01201 | -0.0326 | -85.0208
-10.5 | -0.973 | 0.01152 | -0.0294 | -84.4618
-10 | -0.9231 | 0.01113 | -0.0267 | -82.938
-9.5 | -0.8731 | 0.01062 | -0.024 | -82.2128
-9 | -0.8214 | 0.01023 | -0.0217 | -80.2933
-8.5 | -0.7688 | 0.00987 | -0.0195 | -77.8926
-8 | -0.716 | 0.00951 | -0.0175 | -75.2892
-7.5 | -0.6621 | 0.00922 | -0.0157 | -71.8113
-7 | -0.6084 | 0.00891 | -0.014 | -68.2828
-6.5 | -0.554 | 0.00865 | -0.0124 | -64.0462
-6 | -0.4987 | 0.00841 | -0.011 | -59.2985
-5.5 | -0.4438 | 0.00816 | -0.0096 | -54.3873
-5 | -0.3885 | 0.00795 | -0.0083 | -48.8679
-4.5 | -0.333 | 0.00778 | -0.0072 | -42.8021
-4 | -0.277 | 0.00759 | -0.0061 | -36.4954
-3.5 | -0.221 | 0.00744 | -0.0051 | -29.7043
-2.5 | -0.1086 | 0.00717 | -0.0032 | -15.1464
-2 | -0.0521 | 0.00705 | -0.0024 | -7.3901
-1.5 | 0.0038 | 0.00695 | -0.0015 | 0.54676
-0.5 | 0.1162 | 0.00673 | 0 | 17.266
0 | 0.1709 | 0.00658 | 0.001 | 25.9726
0.5 | 0.2219 | 0.0062 | 0.0027 | 35.7903
1 | 0.2636 | 0.0055 | 0.0061 | 47.9273
1.5 | 0.3089 | 0.00505 | 0.0091 | 61.1683
2 | 0.3619 | 0.005 | 0.0106 | 72.38
2.5 | 0.4168 | 0.00506 | 0.0116 | 82.3715
3 | 0.473 | 0.00513 | 0.0124 | 92.2027
3.5 | 0.5287 | 0.00524 | 0.0133 | 100.8969
4 | 0.5839 | 0.00538 | 0.0143 | 108.5316
4.5 | 0.6414 | 0.00554 | 0.0147 | 115.7762
5 | 0.6977 | 0.00571 | 0.0154 | 122.1891
5.5 | 0.7534 | 0.00594 | 0.0162 | 126.835
6 | 0.8089 | 0.00617 | 0.0171 | 131.1021
6.5 | 0.8649 | 0.0064 | 0.0178 | 135.1406
7 | 0.9196 | 0.00669 | 0.0188 | 137.4589
7.5 | 0.9772 | 0.00704 | 0.0191 | 138.8068
8 | 1.0394 | 0.00746 | 0.0183 | 139.3298
8.5 | 1.1037 | 0.00796 | 0.017 | 138.6558
9 | 1.1658 | 0.00857 | 0.0161 | 136.0327
9.5 | 1.2317 | 0.00922 | 0.0143 | 133.59
10 | 1.2915 | 0.00996 | 0.0137 | 129.6687
10.5 | 1.3437 | 0.01085 | 0.0145 | 123.8433
11 | 1.4011 | 0.01181 | 0.014 | 118.6367
11.5 | 1.4551 | 0.01297 | 0.0138 | 112.1897
12 | 1.4964 | 0.01406 | 0.0158 | 106.4296
12.5 | 1.4962 | 0.01531 | 0.0248 | 97.727
13 | 1.5067 | 0.01716 | 0.0302 | 87.803
13.5 | 1.5183 | 0.01986 | 0.0335 | 76.4502
14 | 1.5296 | 0.02327 | 0.0353 | 65.7327
14.5 | 1.5367 | 0.02741 | 0.0363 | 56.0635
15 | 1.5395 | 0.03212 | 0.0369 | 47.9296
15.5 | 1.535 | 0.0376 | 0.0372 | 40.8245
16 | 1.526 | 0.04364 | 0.0371 | 34.9679
16.5 | 1.5135 | 0.05036 | 0.0363 | 30.0536
17 | 1.4968 | 0.05781 | 0.035 | 25.8917
17.5 | 1.4804 | 0.06552 | 0.0333 | 22.5946
18 | 1.4671 | 0.07304 | 0.0314 | 20.0863
18.5 | 1.4465 | 0.08167 | 0.0288 | 17.7115
19 | 1.427 | 0.09038 | 0.026 | 15.7889
19.5 | 1.4068 | 0.0994 | 0.0227 | 14.1529
20 | 1.3862 | 0.10872 | 0.019 | 12.7502

## 71. Re 4M Mach 0.50 (1)
BIGFOIL.COM POLAR EXPORT
Horten 15.00% thick 3.00% camber
Horten 15.00% thick 3.00% camber |  |  |  | Cl Max: | 1.36 | at alpha= | 10.5 | deg
JavaFoil+Calcfoil stall+Eppler ext transition |  |  |  | L/D Max: | 99.954 | at alpha= | 6 | deg
Re: | 4000000 |  |  | Cd Min: | 0.00737 | at alpha= | 1.5 | deg
Mach: | 0.5 |  |  | Cl=0 at alpha= | -1.1901 | deg
|  |  |  | @ Cl=0.1, Cd= | 0.0094991
|  |  |  | @ Cl=0.4, Cd= | 0.0074243
|  |  |  | @ Cl=0.6, Cd= | 0.0076499
alpha (deg) | Cl | Cd | Cm | Cl/Cd
-20 | -1.034 | 0.16354 | 0.009 | -6.324
-19.5 | -1.006 | 0.1591 | 0.009 | -6.324
-19 | -0.98 | 0.15402 | 0.009 | -6.362
-18.5 | -0.954 | 0.1496 | 0.009 | -6.374
-18 | -0.925 | 0.14451 | 0.008 | -6.404
-17.5 | -0.899 | 0.14023 | 0.008 | -6.411
-17 | -0.875 | 0.12407 | 0.008 | -7.051
-16.5 | -0.844 | 0.13017 | 0.008 | -6.486
-16 | -0.818 | 0.12623 | 0.008 | -6.477
-15.5 | -0.79 | 0.12076 | 0.008 | -6.539
-15 | -0.763 | 0.10647 | 0.008 | -7.167
-14.5 | -0.738 | 0.1023 | 0.008 | -7.216
-14 | -0.708 | 0.10067 | 0.007 | -7.036
-13.5 | -0.682 | 0.09164 | 0.007 | -7.438
-13 | -0.653 | 0.09452 | 0.007 | -6.913
-12.5 | -0.627 | 0.0846 | 0.007 | -7.412
-12 | -0.598 | 0.08737 | 0.007 | -6.846
-11.5 | -0.572 | 0.07666 | 0.007 | -7.464
-11 | -0.543 | 0.07731 | 0.006 | -7.028
-10.5 | -0.516 | 0.0766 | 0.006 | -6.732
-10 | -0.49 | 0.06756 | 0.006 | -7.258
-9.5 | -0.462 | 0.06643 | 0.006 | -6.952
-9 | -0.434 | 0.06367 | 0.006 | -6.823
-8.5 | -0.408 | 0.06086 | 0.006 | -6.704
-8 | -0.614 | 0.04394 | 0.008 | -13.975
-7.5 | -0.74 | 0.01351 | 0.01 | -54.802
-7 | -0.72 | 0.01241 | 0.01 | -58.017
-6.5 | -0.682 | 0.01057 | 0.01 | -64.457
-6 | -0.633 | 0.0106 | 0.01 | -59.694
-5.5 | -0.578 | 0.01071 | 0.009 | -53.954
-5 | -0.518 | 0.01031 | 0.009 | -50.225
-4.5 | -0.455 | 0.01052 | 0.009 | -43.24
-4 | -0.389 | 0.01024 | 0.008 | -37.986
-3.5 | -0.322 | 0.00998 | 0.008 | -32.254
-3 | -0.254 | 0.01034 | 0.008 | -24.518
-2.5 | -0.184 | 0.01015 | 0.007 | -18.147
-2 | -0.114 | 0.00992 | 0.007 | -11.504
-1.5 | -0.044 | 0.01032 | 0.007 | -4.238
-1 | 0.027 | 0.00974 | 0.006 | 2.78
-0.5 | 0.098 | 0.00956 | 0.006 | 10.248
0 | 0.169 | 0.0074 | 0.005 | 22.799
0.5 | 0.239 | 0.00749 | 0.005 | 31.941
1 | 0.31 | 0.00765 | 0.005 | 40.523
1.5 | 0.38 | 0.00737 | 0.004 | 51.571
2 | 0.45 | 0.00756 | 0.004 | 59.597
2.5 | 0.52 | 0.00742 | 0.003 | 70.103
3 | 0.59 | 0.00766 | 0.003 | 76.961
3.5 | 0.659 | 0.00759 | 0.003 | 86.783
4 | 0.727 | 0.00777 | 0.002 | 93.618
4.5 | 0.795 | 0.0085 | 0.002 | 93.565
5 | 0.862 | 0.00888 | 0.001 | 97.055
5.5 | 0.927 | 0.00934 | 0.001 | 99.215
6 | 0.991 | 0.00991 | 0 | 99.954
6.5 | 1.051 | 0.01062 | 0 | 98.968
7 | 1.108 | 0.01173 | -0.001 | 94.501
7.5 | 1.161 | 0.01288 | -0.001 | 90.148
8 | 1.21 | 0.01464 | -0.002 | 82.633
8.5 | 1.253 | 0.01671 | -0.002 | 74.987
9 | 1.292 | 0.01922 | -0.003 | 67.19
9.5 | 1.324 | 0.02236 | -0.003 | 59.211
10 | 1.348 | 0.02624 | -0.003 | 51.375
10.5 | 1.36 | 0.03085 | -0.004 | 44.097
11 | 1.358 | 0.03613 | -0.004 | 37.576
11.5 | 1.325 | 0.04245 | -0.005 | 31.223
12 | 1.231 | 0.05092 | -0.005 | 24.181
12.5 | 0.834 | 0.06385 | -0.005 | 13.061
13 | 0.861 | 0.06781 | -0.006 | 12.698
13.5 | 0.877 | 0.08087 | -0.006 | 10.843
14 | 0.911 | 0.07766 | -0.006 | 11.73
14.5 | 0.873 | 0.11338 | -0.004 | 7.703
15 | 0.901 | 0.1219 | -0.005 | 7.391
15.5 | 0.93 | 0.12465 | -0.005 | 7.459

## 72. Re 4M Mach 0.50 (2)
BIGFOIL.COM POLAR EXPORT
Horten 15.00% thick 3.00% camber
Horten 15.00% thick 3.00% camber |  |  |  | Cl Max: | 1.4602 | at alpha= | 10 | deg
XFOIL ncrit=9 |  |  |  | L/D Max: | 133.321 | at alpha= | 7 | deg
Re: | 4000000 |  |  | Cd Min: | 0.12112 | at alpha= | -14 | deg
Mach: | 0.5 |  |  | Cl=0 at alpha= | -1.6523 | deg
|  |  |  | @ Cl=0.1, Cd= | 0.0071634
|  |  |  | @ Cl=0.4, Cd= | 0.0053714
|  |  |  | @ Cl=0.6, Cd= | 0.0057141
alpha (deg) | Cl | Cd | Cm | Cl/Cd
-14 | -0.6001 | 0.12112 | -0.018 | -4.9546
-13.5 | -0.5929 | 0.10294 | -0.0397 | -5.7597
-13 | -0.6063 | 0.08234 | -0.0674 | -7.3634
-12.5 | -0.6446 | 0.07027 | -0.0762 | -9.1732
-12 | -0.6807 | 0.05832 | -0.085 | -11.6718
-11.5 | -0.7152 | 0.04469 | -0.0964 | -16.0036
-11 | -0.7557 | 0.03575 | -0.0985 | -21.1385
-10.5 | -0.7941 | 0.02935 | -0.0944 | -27.0562
-10 | -0.8349 | 0.02394 | -0.0855 | -34.8747
-9.5 | -0.8662 | 0.0193 | -0.0736 | -44.8808
-9 | -0.8762 | 0.01547 | -0.0612 | -56.6387
-8.5 | -0.8512 | 0.01312 | -0.0512 | -64.878
-8 | -0.7997 | 0.01178 | -0.0443 | -67.8862
-7.5 | -0.7407 | 0.01091 | -0.0387 | -67.8918
-7 | -0.6796 | 0.01022 | -0.0338 | -66.4971
-6.5 | -0.6165 | 0.00975 | -0.0297 | -63.2308
-6 | -0.5538 | 0.0093 | -0.0258 | -59.5484
-5.5 | -0.4902 | 0.00893 | -0.0224 | -54.8936
-5 | -0.4263 | 0.00862 | -0.0194 | -49.4548
-4.5 | -0.363 | 0.00834 | -0.0166 | -43.5252
-4 | -0.2994 | 0.0081 | -0.0141 | -36.963
-3.5 | -0.2355 | 0.00788 | -0.0118 | -29.8858
-3 | -0.1718 | 0.00772 | -0.0098 | -22.2539
-2.5 | -0.1081 | 0.00756 | -0.0079 | -14.2989
-2 | -0.0443 | 0.0074 | -0.0061 | -5.9865
-1.5 | 0.0194 | 0.00731 | -0.0045 | 2.6539
-1 | 0.0831 | 0.00719 | -0.003 | 11.5577
-0.5 | 0.1466 | 0.00709 | -0.0015 | 20.677
0 | 0.2089 | 0.00699 | 0.0001 | 29.8856
0.5 | 0.2696 | 0.0068 | 0.002 | 39.6471
1 | 0.3131 | 0.00597 | 0.0069 | 52.4456
1.5 | 0.357 | 0.0054 | 0.012 | 66.1111
2 | 0.4172 | 0.00536 | 0.0143 | 77.8358
2.5 | 0.4797 | 0.00546 | 0.016 | 87.8571
3 | 0.5429 | 0.00559 | 0.0177 | 97.1199
3.5 | 0.6073 | 0.00573 | 0.0193 | 105.986
4 | 0.67 | 0.00593 | 0.0212 | 112.9848
5 | 0.7975 | 0.00641 | 0.0249 | 124.415
5.5 | 0.8605 | 0.00669 | 0.0271 | 128.6248
6 | 0.9218 | 0.00702 | 0.0298 | 131.3105
6.5 | 0.9827 | 0.0074 | 0.0326 | 132.7973
7 | 1.0479 | 0.00786 | 0.0346 | 133.3206
7.5 | 1.1221 | 0.00845 | 0.035 | 132.7929
8 | 1.2083 | 0.00922 | 0.0332 | 131.0521
8.5 | 1.2803 | 0.0101 | 0.0341 | 126.7624
9 | 1.3476 | 0.01129 | 0.0353 | 119.3623
9.5 | 1.4029 | 0.01281 | 0.0379 | 109.516
10 | 1.4602 | 0.01516 | 0.0379 | 96.3193
11.5 | 1.4568 | 0.02911 | 0.0484 | 50.0447
12 | 1.4411 | 0.03531 | 0.0503 | 40.8128
12.5 | 1.419 | 0.0422 | 0.0513 | 33.6256
13 | 1.3903 | 0.04996 | 0.0513 | 27.8283
13.5 | 1.3623 | 0.05819 | 0.0503 | 23.4112
14 | 1.3394 | 0.06636 | 0.0489 | 20.1838
14.5 | 1.317 | 0.07482 | 0.0468 | 17.6022
15 | 1.2919 | 0.08387 | 0.0441 | 15.4036

## 73. Re 5M Mach 0.00 (1)
BIGFOIL.COM POLAR EXPORT
Horten 15.00% thick 3.00% camber
Horten 15.00% thick 3.00% camber |  |  |  | Cl Max: | 1.626 | at alpha= | 17.5 | deg
JavaFoil+Calcfoil stall+Eppler ext transition |  |  |  | L/D Max: | 122.364 | at alpha= | 7.5 | deg
Re: | 5000000 |  |  | Cd Min: | 0.00734 | at alpha= | 0 | deg
Mach: | 0 |  |  | Cl=0 at alpha= | -1.1885 | deg
|  |  |  | @ Cl=0.1, Cd= | 0.00872
|  |  |  | @ Cl=0.4, Cd= | 0.0076647
|  |  |  | @ Cl=0.6, Cd= | 0.0076897
alpha (deg) | Cl | Cd | Cm | Cl/Cd
-18.5 | -0.986 | 0.12379 | 0.008 | -7.964
-18 | -0.997 | 0.11636 | 0.008 | -8.567
-17.5 | -1.005 | 0.11008 | 0.008 | -9.133
-17 | -1.012 | 0.10282 | 0.008 | -9.84
-16.5 | -1.017 | 0.09539 | 0.008 | -10.659
-16 | -1.02 | 0.08801 | 0.009 | -11.591
-15.5 | -1.024 | 0.07963 | 0.009 | -12.854
-15 | -1.027 | 0.07042 | 0.009 | -14.585
-14.5 | -1.037 | 0.05786 | 0.009 | -17.919
-14 | -1.099 | 0.02884 | 0.011 | -38.123
-13.5 | -1.124 | 0.01974 | 0.011 | -56.961
-13 | -1.123 | 0.01677 | 0.011 | -66.957
-12.5 | -1.111 | 0.01512 | 0.011 | -73.499
-12 | -1.092 | 0.0139 | 0.011 | -78.529
-11.5 | -1.066 | 0.01342 | 0.011 | -79.445
-11 | -1.037 | 0.01287 | 0.011 | -80.56
-10.5 | -1.002 | 0.01235 | 0.01 | -81.149
-10 | -0.964 | 0.01191 | 0.01 | -80.954
-9.5 | -0.923 | 0.01063 | 0.01 | -86.844
-9 | -0.88 | 0.01052 | 0.01 | -83.605
-8.5 | -0.833 | 0.01075 | 0.01 | -77.55
-8 | -0.785 | 0.01107 | 0.009 | -70.942
-7.5 | -0.735 | 0.01076 | 0.009 | -68.283
-7 | -0.683 | 0.01111 | 0.009 | -61.449
-6.5 | -0.628 | 0.01083 | 0.009 | -58.042
-6 | -0.573 | 0.01052 | 0.008 | -54.457
-5.5 | -0.517 | 0.01029 | 0.008 | -50.221
-5 | -0.459 | 0.01067 | 0.008 | -43.012
-4.5 | -0.4 | 0.01046 | 0.008 | -38.266
-4 | -0.341 | 0.01024 | 0.007 | -33.326
-3.5 | -0.281 | 0.01007 | 0.007 | -27.937
-3 | -0.221 | 0.00938 | 0.007 | -23.555
-2.5 | -0.16 | 0.00977 | 0.006 | -16.405
-2 | -0.099 | 0.0102 | 0.006 | -9.733
-1.5 | -0.038 | 0.00947 | 0.006 | -4.01
-1 | 0.023 | 0.00931 | 0.005 | 2.522
-0.5 | 0.085 | 0.00917 | 0.005 | 9.263
0 | 0.146 | 0.00734 | 0.005 | 19.95
0.5 | 0.208 | 0.00737 | 0.004 | 28.192
1 | 0.269 | 0.00742 | 0.004 | 36.24
1.5 | 0.33 | 0.00749 | 0.004 | 44.11
2 | 0.391 | 0.00765 | 0.003 | 51.14
2.5 | 0.452 | 0.00775 | 0.003 | 58.339
3 | 0.513 | 0.00793 | 0.003 | 64.7
3.5 | 0.574 | 0.00759 | 0.002 | 75.608
4 | 0.634 | 0.00782 | 0.002 | 81.146
4.5 | 0.695 | 0.00804 | 0.001 | 86.379
5 | 0.755 | 0.00782 | 0.001 | 96.475
5.5 | 0.814 | 0.00836 | 0.001 | 97.403
6 | 0.873 | 0.00825 | 0 | 105.886
6.5 | 0.932 | 0.00851 | 0 | 109.458
7 | 0.99 | 0.00848 | -0.001 | 116.704
7.5 | 1.047 | 0.00855 | -0.001 | 122.364
8 | 1.102 | 0.00962 | -0.001 | 114.541
8.5 | 1.156 | 0.01008 | -0.002 | 114.711
9 | 1.207 | 0.01063 | -0.002 | 113.564
9.5 | 1.256 | 0.01133 | -0.003 | 110.856
10 | 1.3 | 0.01222 | -0.003 | 106.44
10.5 | 1.341 | 0.01339 | -0.004 | 100.177
11 | 1.379 | 0.01487 | -0.004 | 92.706
11.5 | 1.413 | 0.01668 | -0.004 | 84.734
12 | 1.445 | 0.01869 | -0.005 | 77.329
12.5 | 1.475 | 0.02098 | -0.005 | 70.322
13 | 1.503 | 0.0233 | -0.006 | 64.531
13.5 | 1.529 | 0.0258 | -0.006 | 59.276
14 | 1.553 | 0.02845 | -0.006 | 54.58
14.5 | 1.573 | 0.03129 | -0.007 | 50.263
15 | 1.589 | 0.03426 | -0.007 | 46.388
15.5 | 1.603 | 0.03742 | -0.007 | 42.84
16 | 1.613 | 0.04079 | -0.008 | 39.552
16.5 | 1.621 | 0.04433 | -0.008 | 36.561
17 | 1.625 | 0.04816 | -0.009 | 33.735
17.5 | 1.626 | 0.05216 | -0.009 | 31.166
18 | 1.623 | 0.05645 | -0.009 | 28.743
18.5 | 1.615 | 0.06096 | -0.01 | 26.495
19 | 1.605 | 0.06566 | -0.01 | 24.437
19.5 | 1.591 | 0.0707 | -0.01 | 22.503
20 | 1.575 | 0.07607 | -0.011 | 20.701

## 74. Re 5M Mach 0.00 (2)
BIGFOIL.COM POLAR EXPORT
Horten 15.00% thick 3.00% camber
Horten 15.00% thick 3.00% camber |  |  |  | Cl Max: | 1.6179 | at alpha= | 16.5 | deg
XFOIL ncrit=9 |  |  |  | L/D Max: | 144.613 | at alpha= | 8 | deg
Re: | 5000000 |  |  | Cd Min: | 0.07461 | at alpha= | 20 | deg
Mach: | 0 |  |  | Cl=0 at alpha= | -1.4982 | deg
|  |  |  | @ Cl=0.1, Cd= | 0.0064472
|  |  |  | @ Cl=0.4, Cd= | 0.00481
|  |  |  | @ Cl=0.6, Cd= | 0.0051522
alpha (deg) | Cl | Cd | Cm | Cl/Cd
-20 | -1.6928 | 0.02761 | -0.0562 | -61.3111
-19.5 | -1.6768 | 0.02536 | -0.0534 | -66.1199
-19 | -1.655 | 0.02362 | -0.0506 | -70.0677
-18.5 | -1.6317 | 0.02205 | -0.0475 | -74
-18 | -1.6049 | 0.02075 | -0.0444 | -77.3446
-17.5 | -1.5794 | 0.01938 | -0.0408 | -81.4964
-17 | -1.5521 | 0.01814 | -0.0372 | -85.5623
-16.5 | -1.5211 | 0.01713 | -0.0336 | -88.7974
-16 | -1.488 | 0.01628 | -0.0302 | -91.4005
-15.5 | -1.4537 | 0.01554 | -0.0266 | -93.5457
-15 | -1.4199 | 0.01489 | -0.0227 | -95.3593
-14.5 | -1.383 | 0.0143 | -0.0192 | -96.7133
-14 | -1.3437 | 0.01359 | -0.0162 | -98.8742
-13.5 | -1.3041 | 0.01294 | -0.0131 | -100.7805
-13 | -1.2485 | 0.01229 | -0.0133 | -101.5867
-12.5 | -1.117 | 0.01154 | -0.0297 | -96.7938
-12 | -1.0819 | 0.01134 | -0.0254 | -95.4056
-11.5 | -1.0391 | 0.01095 | -0.0227 | -94.895
-11 | -0.9931 | 0.01062 | -0.0206 | -93.5122
-10.5 | -0.9449 | 0.01032 | -0.0188 | -91.5601
-10 | -0.8973 | 0.00995 | -0.017 | -90.1809
-9.5 | -0.8481 | 0.00963 | -0.0154 | -88.0685
-9 | -0.7976 | 0.00938 | -0.0141 | -85.032
-8 | -0.696 | 0.0088 | -0.0115 | -79.0909
-7.5 | -0.6445 | 0.00853 | -0.0103 | -75.5569
-7 | -0.5921 | 0.00832 | -0.0092 | -71.1659
-6.5 | -0.5398 | 0.00808 | -0.0082 | -66.8069
-6 | -0.4868 | 0.00789 | -0.0072 | -61.6984
-5.5 | -0.4336 | 0.00771 | -0.0063 | -56.2387
-5 | -0.3801 | 0.00751 | -0.0055 | -50.6125
-4.5 | -0.3264 | 0.00735 | -0.0047 | -44.4082
-4 | -0.2726 | 0.00721 | -0.0039 | -37.8086
-3.5 | -0.2182 | 0.00707 | -0.0032 | -30.8628
-3 | -0.1639 | 0.00694 | -0.0026 | -23.6167
-2.5 | -0.1096 | 0.00684 | -0.0019 | -16.0234
-2 | -0.0547 | 0.00673 | -0.0014 | -8.1278
-1.5 | -0.0002 | 0.00664 | -0.0008 | -0.03012
-1 | 0.0541 | 0.00654 | -0.0001 | 8.2722
-0.5 | 0.1085 | 0.00643 | 0.0004 | 16.874
0 | 0.1622 | 0.00633 | 0.0012 | 25.624
0.5 | 0.214 | 0.00608 | 0.0022 | 35.1974
1 | 0.2602 | 0.00559 | 0.0042 | 46.5474
1.5 | 0.3028 | 0.00504 | 0.0071 | 60.0794
2 | 0.3515 | 0.00481 | 0.0088 | 73.0769
2.5 | 0.4036 | 0.00481 | 0.0099 | 83.9085
3 | 0.457 | 0.00486 | 0.0107 | 94.0329
3.5 | 0.5111 | 0.00494 | 0.0113 | 103.4615
4 | 0.5645 | 0.00506 | 0.012 | 111.5613
4.5 | 0.6184 | 0.0052 | 0.0126 | 118.9231
5 | 0.6734 | 0.00535 | 0.0129 | 125.8692
5.5 | 0.7271 | 0.00554 | 0.0134 | 131.2455
6 | 0.7802 | 0.00576 | 0.014 | 135.4514
6.5 | 0.833 | 0.006 | 0.0146 | 138.8333
7 | 0.8854 | 0.00624 | 0.0152 | 141.891
7.5 | 0.9378 | 0.00652 | 0.0158 | 143.8344
8 | 0.9906 | 0.00685 | 0.0162 | 144.6131
8.5 | 1.0499 | 0.00729 | 0.015 | 144.0192
9.5 | 1.1703 | 0.00828 | 0.0119 | 141.3406
10 | 1.2313 | 0.00892 | 0.01 | 138.0381
10.5 | 1.2864 | 0.00961 | 0.0092 | 133.8606
11 | 1.3355 | 0.01032 | 0.0097 | 129.4089
11.5 | 1.389 | 0.01114 | 0.0089 | 124.6858
12 | 1.4435 | 0.01196 | 0.0078 | 120.694
12.5 | 1.4958 | 0.01295 | 0.0069 | 115.5058
13 | 1.5307 | 0.01381 | 0.0094 | 110.84
13.5 | 1.5355 | 0.01468 | 0.0175 | 104.5981
14 | 1.55 | 0.01597 | 0.0226 | 97.057
14.5 | 1.5659 | 0.01778 | 0.026 | 88.0709
15 | 1.5834 | 0.01998 | 0.0282 | 79.2492
15.5 | 1.5984 | 0.02278 | 0.0295 | 70.1668
16 | 1.6089 | 0.02626 | 0.0303 | 61.2681
16.5 | 1.6179 | 0.03007 | 0.0307 | 53.8045
17 | 1.6162 | 0.03499 | 0.0309 | 46.1903
17.5 | 1.6156 | 0.03992 | 0.0307 | 40.4709
18 | 1.6081 | 0.04582 | 0.0301 | 35.096
18.5 | 1.5984 | 0.05221 | 0.0291 | 30.6148
19 | 1.5884 | 0.05881 | 0.0278 | 27.009
19.5 | 1.5704 | 0.06661 | 0.0258 | 23.576
20 | 1.5525 | 0.07461 | 0.0236 | 20.8082

## 75. Re 5M Mach 0.10 (1)
BIGFOIL.COM POLAR EXPORT
Horten 15.00% thick 3.00% camber
Horten 15.00% thick 3.00% camber |  |  |  | Cl Max: | 1.612 | at alpha= | 17 | deg
JavaFoil+Calcfoil stall+Eppler ext transition |  |  |  | L/D Max: | 116.218 | at alpha= | 7 | deg
Re: | 5000000 |  |  | Cd Min: | 0.00703 | at alpha= | 0 | deg
Mach: | 0.1 |  |  | Cl=0 at alpha= | -1.1936 | deg
|  |  |  | @ Cl=0.1, Cd= | 0.0087432
|  |  |  | @ Cl=0.4, Cd= | 0.0076681
|  |  |  | @ Cl=0.6, Cd= | 0.007709
alpha (deg) | Cl | Cd | Cm | Cl/Cd
-18 | -0.961 | 0.12062 | 0.008 | -7.969
-17.5 | -0.973 | 0.1135 | 0.008 | -8.577
-17 | -0.983 | 0.10624 | 0.008 | -9.25
-16.5 | -0.99 | 0.09887 | 0.008 | -10.013
-16 | -0.996 | 0.09165 | 0.008 | -10.864
-15.5 | -1 | 0.08371 | 0.009 | -11.952
-15 | -1.004 | 0.07551 | 0.009 | -13.298
-14.5 | -1.01 | 0.06569 | 0.009 | -15.367
-14 | -1.032 | 0.04831 | 0.01 | -21.361
-13.5 | -1.096 | 0.02318 | 0.011 | -47.285
-13 | -1.108 | 0.01789 | 0.011 | -61.944
-12.5 | -1.101 | 0.01578 | 0.011 | -69.799
-12 | -1.086 | 0.01422 | 0.011 | -76.385
-11.5 | -1.063 | 0.0134 | 0.011 | -79.338
-11 | -1.035 | 0.01304 | 0.011 | -79.366
-10.5 | -1.002 | 0.0125 | 0.01 | -80.142
-10 | -0.965 | 0.01204 | 0.01 | -80.138
-9.5 | -0.924 | 0.01018 | 0.01 | -90.775
-9 | -0.881 | 0.01067 | 0.01 | -82.578
-8.5 | -0.836 | 0.01053 | 0.01 | -79.342
-8 | -0.788 | 0.01054 | 0.009 | -74.747
-7.5 | -0.737 | 0.01082 | 0.009 | -68.181
-7 | -0.685 | 0.01052 | 0.009 | -65.106
-6.5 | -0.631 | 0.0109 | 0.009 | -57.888
-6 | -0.576 | 0.01061 | 0.008 | -54.26
-5.5 | -0.519 | 0.01033 | 0.008 | -50.223
-5 | -0.461 | 0.01014 | 0.008 | -45.455
-4.5 | -0.402 | 0.01051 | 0.008 | -38.281
-4 | -0.343 | 0.01032 | 0.007 | -33.228
-3.5 | -0.283 | 0.00961 | 0.007 | -29.423
-3 | -0.222 | 0.00945 | 0.007 | -23.511
-2.5 | -0.161 | 0.00924 | 0.006 | -17.431
-2 | -0.1 | 0.01024 | 0.006 | -9.737
-1.5 | -0.038 | 0.00953 | 0.006 | -4.001
-1 | 0.024 | 0.00936 | 0.005 | 2.521
-0.5 | 0.085 | 0.00929 | 0.005 | 9.194
0 | 0.147 | 0.00703 | 0.005 | 20.927
0.5 | 0.209 | 0.00736 | 0.004 | 28.381
1 | 0.27 | 0.00742 | 0.004 | 36.451
1.5 | 0.332 | 0.00749 | 0.004 | 44.336
2 | 0.393 | 0.00765 | 0.003 | 51.381
2.5 | 0.455 | 0.00781 | 0.003 | 58.182
3 | 0.516 | 0.00746 | 0.003 | 69.115
3.5 | 0.577 | 0.00764 | 0.002 | 75.444
4 | 0.637 | 0.00782 | 0.002 | 81.482
4.5 | 0.698 | 0.00812 | 0.001 | 85.978
5 | 0.758 | 0.0079 | 0.001 | 95.993
5.5 | 0.818 | 0.00801 | 0.001 | 102.178
6 | 0.877 | 0.0083 | 0 | 105.71
6.5 | 0.936 | 0.00855 | 0 | 109.48
7 | 0.994 | 0.00856 | -0.001 | 116.218
7.5 | 1.051 | 0.00932 | -0.001 | 112.772
8 | 1.107 | 0.00971 | -0.001 | 113.981
8.5 | 1.161 | 0.01018 | -0.002 | 114.013
9 | 1.212 | 0.01075 | -0.002 | 112.687
9.5 | 1.26 | 0.01147 | -0.003 | 109.849
10 | 1.304 | 0.01244 | -0.003 | 104.841
10.5 | 1.344 | 0.01369 | -0.004 | 98.206
11 | 1.381 | 0.01524 | -0.004 | 90.614
11.5 | 1.415 | 0.01711 | -0.004 | 82.704
12 | 1.447 | 0.01923 | -0.005 | 75.233
12.5 | 1.477 | 0.02158 | -0.005 | 68.412
13 | 1.504 | 0.02401 | -0.006 | 62.627
13.5 | 1.529 | 0.02655 | -0.006 | 57.592
14 | 1.551 | 0.02929 | -0.006 | 52.964
14.5 | 1.57 | 0.03223 | -0.007 | 48.716
15 | 1.585 | 0.03527 | -0.007 | 44.953
15.5 | 1.597 | 0.03858 | -0.007 | 41.388
16 | 1.605 | 0.04203 | -0.008 | 38.195
16.5 | 1.61 | 0.04572 | -0.008 | 35.225
17 | 1.612 | 0.04962 | -0.009 | 32.488
17.5 | 1.61 | 0.05386 | -0.009 | 29.898
18 | 1.604 | 0.05835 | -0.009 | 27.489
18.5 | 1.593 | 0.06307 | -0.01 | 25.258
19 | 1.579 | 0.06801 | -0.01 | 23.215
19.5 | 1.562 | 0.07329 | -0.01 | 21.306
20 | 1.541 | 0.07894 | -0.011 | 19.524

## 76. Re 5M Mach 0.10 (2)
BIGFOIL.COM POLAR EXPORT
Horten 15.00% thick 3.00% camber
Horten 15.00% thick 3.00% camber |  |  |  | Cl Max: | 1.6091 | at alpha= | 16.5 | deg
XFOIL ncrit=9 |  |  |  | L/D Max: | 144.42 | at alpha= | 8 | deg
Re: | 5000000 |  |  | Cd Min: | 0.07944 | at alpha= | 20 | deg
Mach: | 0.1 |  |  | Cl=0 at alpha= | -1.5027 | deg
|  |  |  | @ Cl=0.1, Cd= | 0.006461
|  |  |  | @ Cl=0.4, Cd= | 0.00482
|  |  |  | @ Cl=0.6, Cd= | 0.0051626
alpha (deg) | Cl | Cd | Cm | Cl/Cd
-20 | -1.6825 | 0.03022 | -0.061 | -55.675
-19.5 | -1.6716 | 0.02737 | -0.0584 | -61.0742
-19 | -1.6537 | 0.02519 | -0.0555 | -65.6491
-18.5 | -1.6333 | 0.0233 | -0.0523 | -70.0987
-18 | -1.6084 | 0.02176 | -0.049 | -73.9154
-17.5 | -1.581 | 0.02044 | -0.0456 | -77.3483
-17 | -1.5544 | 0.01908 | -0.0418 | -81.4675
-16.5 | -1.5261 | 0.01784 | -0.0379 | -85.5437
-16 | -1.494 | 0.01685 | -0.0341 | -88.6647
-15.5 | -1.4604 | 0.01598 | -0.0303 | -91.3892
-15 | -1.4261 | 0.01524 | -0.0263 | -93.5761
-14.5 | -1.3916 | 0.01461 | -0.0221 | -95.2498
-14 | -1.3505 | 0.01401 | -0.0191 | -96.3954
-13.5 | -1.3115 | 0.01325 | -0.0157 | -98.9811
-13 | -1.2577 | 0.01253 | -0.0152 | -100.3751
-12.5 | -1.1242 | 0.01169 | -0.0316 | -96.1677
-12 | -1.088 | 0.01154 | -0.0273 | -94.2808
-11.5 | -1.0452 | 0.0111 | -0.0243 | -94.1622
-11 | -0.9992 | 0.01073 | -0.022 | -93.1221
-10.5 | -0.9509 | 0.01041 | -0.0201 | -91.3449
-10 | -0.9025 | 0.01006 | -0.0182 | -89.7117
-9.5 | -0.8532 | 0.00971 | -0.0165 | -87.8682
-9 | -0.8024 | 0.00943 | -0.015 | -85.0901
-8.5 | -0.7518 | 0.00911 | -0.0135 | -82.5247
-8 | -0.7001 | 0.00885 | -0.0122 | -79.1073
-7.5 | -0.6481 | 0.00858 | -0.0109 | -75.5361
-7 | -0.5954 | 0.00835 | -0.0098 | -71.3054
-6.5 | -0.5427 | 0.00811 | -0.0087 | -66.9174
-6 | -0.4892 | 0.00793 | -0.0077 | -61.6898
-5.5 | -0.4359 | 0.00773 | -0.0067 | -56.3907
-5 | -0.382 | 0.00753 | -0.0058 | -50.7304
-4.5 | -0.3279 | 0.00737 | -0.005 | -44.4912
-3.5 | -0.219 | 0.00709 | -0.0035 | -30.8886
-3 | -0.1644 | 0.00696 | -0.0027 | -23.6207
-2.5 | -0.1098 | 0.00685 | -0.0021 | -16.0292
-2 | -0.0546 | 0.00674 | -0.0015 | -8.1009
-1.5 | 0.0003 | 0.00665 | -0.0009 | 0.045113
-1 | 0.0548 | 0.00656 | -0.0002 | 8.3537
-0.5 | 0.1096 | 0.00644 | 0.0004 | 17.0186
0 | 0.1637 | 0.00634 | 0.0011 | 25.8202
0.5 | 0.2156 | 0.0061 | 0.0022 | 35.3443
1 | 0.2624 | 0.00561 | 0.0042 | 46.7736
1.5 | 0.3047 | 0.00505 | 0.0072 | 60.3366
2 | 0.3537 | 0.00482 | 0.009 | 73.3817
2.5 | 0.4062 | 0.00482 | 0.0101 | 84.2739
3 | 0.4598 | 0.00488 | 0.0109 | 94.2213
3.5 | 0.5143 | 0.00495 | 0.0115 | 103.899
4 | 0.5681 | 0.00508 | 0.0122 | 111.8307
4.5 | 0.6222 | 0.00522 | 0.0128 | 119.1954
5 | 0.6776 | 0.00537 | 0.0132 | 126.1825
5.5 | 0.7317 | 0.00556 | 0.0137 | 131.6007
6 | 0.7852 | 0.00578 | 0.0143 | 135.8478
6.5 | 0.8381 | 0.00603 | 0.015 | 138.9884
7 | 0.8908 | 0.00629 | 0.0157 | 141.6216
7.5 | 0.9435 | 0.00657 | 0.0163 | 143.6073
8 | 0.9965 | 0.0069 | 0.0168 | 144.4203
8.5 | 1.0569 | 0.00736 | 0.0155 | 143.6005
9 | 1.113 | 0.00782 | 0.0151 | 142.3274
9.5 | 1.1787 | 0.00836 | 0.0125 | 140.9928
10 | 1.2398 | 0.00904 | 0.0107 | 137.146
10.5 | 1.2954 | 0.00971 | 0.01 | 133.4089
11.5 | 1.3985 | 0.01132 | 0.0099 | 123.5424
12 | 1.4536 | 0.01218 | 0.0088 | 119.3432
12.5 | 1.5039 | 0.01324 | 0.0083 | 113.5876
13 | 1.5256 | 0.01405 | 0.0136 | 108.5836
13.5 | 1.5348 | 0.0151 | 0.0205 | 101.6424
14 | 1.5507 | 0.01657 | 0.025 | 93.5848
14.5 | 1.5668 | 0.01861 | 0.028 | 84.1913
15 | 1.5814 | 0.02127 | 0.0299 | 74.3488
15.5 | 1.5957 | 0.02434 | 0.031 | 65.5588
16 | 1.6049 | 0.0281 | 0.0317 | 57.1139
16.5 | 1.6091 | 0.03247 | 0.032 | 49.5565
17 | 1.6058 | 0.03765 | 0.032 | 42.6507
17.5 | 1.6017 | 0.0431 | 0.0317 | 37.1624
18 | 1.5912 | 0.04948 | 0.0308 | 32.1584
18.5 | 1.5809 | 0.05611 | 0.0296 | 28.175
19 | 1.5679 | 0.06324 | 0.028 | 24.7929
19.5 | 1.5484 | 0.07133 | 0.0259 | 21.7076
20 | 1.5308 | 0.07944 | 0.0234 | 19.2699

## 77. Re 5M Mach 0.25 (1)
BIGFOIL.COM POLAR EXPORT
Horten 15.00% thick 3.00% camber
Horten 15.00% thick 3.00% camber |  |  |  | Cl Max: | 1.547 | at alpha= | 15 | deg
JavaFoil+Calcfoil stall+Eppler ext transition |  |  |  | L/D Max: | 116.674 | at alpha= | 6.5 | deg
Re: | 5000000 |  |  | Cd Min: | 0.00717 | at alpha= | 0 | deg
Mach: | 0.25 |  |  | Cl=0 at alpha= | -1.1905 | deg
|  |  |  | @ Cl=0.1, Cd= | 0.0090157
|  |  |  | @ Cl=0.4, Cd= | 0.007813
|  |  |  | @ Cl=0.6, Cd= | 0.0078242
alpha (deg) | Cl | Cd | Cm | Cl/Cd
-16.5 | -0.775 | 0.11892 | 0.008 | -6.518
-16 | -0.805 | 0.11071 | 0.008 | -7.268
-15.5 | -0.831 | 0.10263 | 0.008 | -8.094
-15 | -0.853 | 0.09515 | 0.008 | -8.962
-14.5 | -0.871 | 0.08741 | 0.008 | -9.968
-14 | -0.886 | 0.08012 | 0.008 | -11.059
-13.5 | -0.898 | 0.07222 | 0.008 | -12.43
-13 | -0.908 | 0.06345 | 0.009 | -14.304
-12.5 | -0.923 | 0.05082 | 0.009 | -18.162
-12 | -1.014 | 0.01957 | 0.011 | -51.791
-11.5 | -1.023 | 0.01562 | 0.011 | -65.465
-11 | -1.012 | 0.01403 | 0.011 | -72.159
-10.5 | -0.99 | 0.01314 | 0.011 | -75.353
-10 | -0.961 | 0.0125 | 0.011 | -76.88
-9.5 | -0.926 | 0.01227 | 0.01 | -75.509
-9 | -0.888 | 0.01034 | 0.01 | -85.848
-8.5 | -0.845 | 0.01047 | 0.01 | -80.711
-8 | -0.799 | 0.01065 | 0.01 | -75.016
-7.5 | -0.75 | 0.01028 | 0.009 | -72.984
-7 | -0.698 | 0.01087 | 0.009 | -64.222
-6.5 | -0.644 | 0.01057 | 0.009 | -60.946
-6 | -0.589 | 0.01048 | 0.009 | -56.159
-5.5 | -0.531 | 0.01018 | 0.008 | -52.161
-5 | -0.472 | 0.00989 | 0.008 | -47.781
-4.5 | -0.412 | 0.00969 | 0.008 | -42.582
-4 | -0.352 | 0.01058 | 0.008 | -33.245
-3.5 | -0.29 | 0.00982 | 0.007 | -29.547
-3 | -0.228 | 0.00964 | 0.007 | -23.656
-2.5 | -0.165 | 0.00946 | 0.007 | -17.477
-2 | -0.102 | 0.00936 | 0.006 | -10.94
-1.5 | -0.039 | 0.0097 | 0.006 | -4.04
-1 | 0.024 | 0.00953 | 0.006 | 2.545
-0.5 | 0.088 | 0.00945 | 0.005 | 9.285
0 | 0.151 | 0.00717 | 0.005 | 21.083
0.5 | 0.214 | 0.0072 | 0.005 | 29.789
1 | 0.278 | 0.00758 | 0.004 | 36.664
1.5 | 0.341 | 0.00771 | 0.004 | 44.216
2 | 0.404 | 0.00782 | 0.003 | 51.686
2.5 | 0.467 | 0.0075 | 0.003 | 62.262
3 | 0.53 | 0.00765 | 0.003 | 69.202
3.5 | 0.592 | 0.00785 | 0.002 | 75.392
4 | 0.654 | 0.00765 | 0.002 | 85.562
4.5 | 0.716 | 0.00788 | 0.001 | 90.898
5 | 0.778 | 0.00775 | 0.001 | 100.357
5.5 | 0.839 | 0.00811 | 0.001 | 103.553
6 | 0.9 | 0.00826 | 0 | 108.968
6.5 | 0.96 | 0.00823 | 0 | 116.674
7 | 1.019 | 0.0093 | -0.001 | 109.547
7.5 | 1.076 | 0.0097 | -0.001 | 110.915
8 | 1.132 | 0.01024 | -0.001 | 110.537
8.5 | 1.185 | 0.01082 | -0.002 | 109.487
9 | 1.234 | 0.01157 | -0.002 | 106.657
9.5 | 1.28 | 0.01256 | -0.003 | 101.88
10 | 1.321 | 0.01388 | -0.003 | 95.185
10.5 | 1.358 | 0.01555 | -0.004 | 87.334
11 | 1.393 | 0.01762 | -0.004 | 79.032
11.5 | 1.424 | 0.01991 | -0.004 | 71.531
12 | 1.453 | 0.02243 | -0.005 | 64.797
12.5 | 1.479 | 0.02514 | -0.005 | 58.837
13 | 1.501 | 0.028 | -0.006 | 53.606
13.5 | 1.52 | 0.0311 | -0.006 | 48.853
14 | 1.534 | 0.03436 | -0.006 | 44.644
14.5 | 1.544 | 0.03781 | -0.007 | 40.829
15 | 1.547 | 0.04159 | -0.007 | 37.193
15.5 | 1.545 | 0.04561 | -0.008 | 33.876
16 | 1.538 | 0.04994 | -0.008 | 30.789
16.5 | 1.524 | 0.05467 | -0.008 | 27.885
17 | 1.506 | 0.05972 | -0.009 | 25.212
17.5 | 1.481 | 0.06519 | -0.009 | 22.721
18 | 1.45 | 0.07119 | -0.009 | 20.363
18.5 | 1.41 | 0.07765 | -0.01 | 18.158
19 | 1.365 | 0.08481 | -0.01 | 16.092
19.5 | 1.314 | 0.09249 | -0.01 | 14.208
20 | 1.258 | 0.10096 | -0.011 | 12.464

## 78. Re 5M Mach 0.25 (2)
BIGFOIL.COM POLAR EXPORT
Horten 15.00% thick 3.00% camber
Horten 15.00% thick 3.00% camber |  |  |  | Cl Max: | 1.5632 | at alpha= | 15 | deg
XFOIL ncrit=9 |  |  |  | L/D Max: | 143.456 | at alpha= | 7.5 | deg
Re: | 5000000 |  |  | Cd Min: | 0.15599 | at alpha= | -20 | deg
Mach: | 0.25 |  |  | Cl=0 at alpha= | -1.5264 | deg
|  |  |  | @ Cl=0.1, Cd= | 0.0065653
|  |  |  | @ Cl=0.4, Cd= | 0.0048937
|  |  |  | @ Cl=0.6, Cd= | 0.0051973
alpha (deg) | Cl | Cd | Cm | Cl/Cd
-20 | -0.9149 | 0.15599 | 0.0079 | -5.8651
-19.5 | -0.9632 | 0.13873 | -0.0034 | -6.943
-19 | -1.5042 | 0.04916 | -0.0706 | -30.598
-18.5 | -1.5391 | 0.03962 | -0.0742 | -38.8465
-18 | -1.5508 | 0.03373 | -0.0736 | -45.9769
-17.5 | -1.5517 | 0.02941 | -0.0709 | -52.761
-17 | -1.5443 | 0.02608 | -0.067 | -59.214
-16.5 | -1.5277 | 0.02358 | -0.0626 | -64.788
-16 | -1.5055 | 0.02156 | -0.0578 | -69.8284
-15.5 | -1.4778 | 0.01993 | -0.0529 | -74.1495
-15 | -1.4495 | 0.01839 | -0.0477 | -78.82
-14.5 | -1.4193 | 0.01698 | -0.0423 | -83.5866
-14 | -1.3849 | 0.01594 | -0.037 | -86.8821
-13.5 | -1.3505 | 0.0151 | -0.0313 | -89.4371
-13 | -1.2899 | 0.01414 | -0.0305 | -91.2235
-12.5 | -1.1519 | 0.01277 | -0.0452 | -90.2036
-12 | -1.1223 | 0.01246 | -0.0384 | -90.0722
-11.5 | -1.0787 | 0.012 | -0.0343 | -89.8917
-11 | -1.0306 | 0.01157 | -0.0311 | -89.0752
-10.5 | -0.9828 | 0.01103 | -0.0279 | -89.1024
-10 | -0.9323 | 0.01059 | -0.0252 | -88.0359
-9.5 | -0.88 | 0.01024 | -0.0229 | -85.9375
-9 | -0.8285 | 0.0098 | -0.0205 | -84.5408
-8.5 | -0.7752 | 0.00947 | -0.0185 | -81.8585
-8 | -0.7218 | 0.00914 | -0.0165 | -78.9716
-7.5 | -0.6677 | 0.00885 | -0.0148 | -75.4463
-7 | -0.6133 | 0.00857 | -0.0131 | -71.5636
-6.5 | -0.5581 | 0.00833 | -0.0117 | -66.9988
-6 | -0.503 | 0.00807 | -0.0102 | -62.3296
-5.5 | -0.4476 | 0.00787 | -0.0089 | -56.8742
-5 | -0.3917 | 0.00768 | -0.0078 | -51.0026
-4.5 | -0.3356 | 0.0075 | -0.0067 | -44.7467
-4 | -0.2796 | 0.00733 | -0.0056 | -38.1446
-3.5 | -0.2234 | 0.0072 | -0.0046 | -31.0278
-3 | -0.1667 | 0.00705 | -0.0038 | -23.6454
-2.5 | -0.1102 | 0.00693 | -0.0029 | -15.9019
-2 | -0.0539 | 0.00682 | -0.0021 | -7.9032
-1.5 | 0.003 | 0.00671 | -0.0014 | 0.44709
-1 | 0.0595 | 0.00663 | -0.0006 | 8.9744
-0.5 | 0.1158 | 0.00654 | 0.0001 | 17.7064
0 | 0.1717 | 0.0064 | 0.0009 | 26.8281
0.5 | 0.2254 | 0.00622 | 0.0021 | 36.2379
1 | 0.2739 | 0.00574 | 0.0042 | 47.7178
1.5 | 0.316 | 0.0051 | 0.0077 | 61.9608
2 | 0.3657 | 0.0049 | 0.0098 | 74.6327
2.5 | 0.4205 | 0.00489 | 0.0108 | 85.9918
3 | 0.4759 | 0.00497 | 0.0118 | 95.7545
3.5 | 0.5317 | 0.00506 | 0.0126 | 105.0791
4 | 0.5877 | 0.00516 | 0.0135 | 113.8953
4.5 | 0.6437 | 0.00533 | 0.0142 | 120.7692
5 | 0.7006 | 0.00553 | 0.0148 | 126.6908
5.5 | 0.7566 | 0.00571 | 0.0156 | 132.5044
6 | 0.8125 | 0.00593 | 0.0163 | 137.0152
6.5 | 0.8671 | 0.00618 | 0.0173 | 140.3074
7 | 0.9213 | 0.00647 | 0.0184 | 142.3957
7.5 | 0.9755 | 0.0068 | 0.0194 | 143.4559
8.5 | 1.0967 | 0.00765 | 0.0186 | 143.3595
9 | 1.1567 | 0.00821 | 0.0181 | 140.8892
9.5 | 1.2246 | 0.00891 | 0.0159 | 137.4411
10 | 1.2874 | 0.0096 | 0.0147 | 134.1042
10.5 | 1.3419 | 0.01047 | 0.0151 | 128.1662
11 | 1.3939 | 0.01138 | 0.0158 | 122.4868
11.5 | 1.4483 | 0.0125 | 0.0156 | 115.864
12 | 1.4995 | 0.01355 | 0.0158 | 110.6642
12.5 | 1.511 | 0.01476 | 0.0229 | 102.3713
13 | 1.5219 | 0.01635 | 0.0289 | 93.0826
13.5 | 1.5343 | 0.01874 | 0.0327 | 81.873
14 | 1.547 | 0.02188 | 0.0349 | 70.7038
14.5 | 1.5589 | 0.02554 | 0.0361 | 61.0376
15 | 1.5632 | 0.03004 | 0.0368 | 52.0373
15.5 | 1.5605 | 0.03532 | 0.0372 | 44.1818
16 | 1.5551 | 0.04093 | 0.0373 | 37.9941
16.5 | 1.5424 | 0.04753 | 0.0368 | 32.4511
17 | 1.5305 | 0.05438 | 0.0357 | 28.1445
17.5 | 1.5132 | 0.06202 | 0.0342 | 24.3986
18 | 1.4966 | 0.06984 | 0.0323 | 21.429
18.5 | 1.4815 | 0.07771 | 0.0301 | 19.0645
19 | 1.4571 | 0.08686 | 0.0271 | 16.7753
19.5 | 1.4383 | 0.09558 | 0.0241 | 15.0481
20 | 1.4218 | 0.10421 | 0.0208 | 13.6436

## 79. Re 5M Mach 0.50 (1)
BIGFOIL.COM POLAR EXPORT
Horten 15.00% thick 3.00% camber
Horten 15.00% thick 3.00% camber |  |  |  | Cl Max: | 1.363 | at alpha= | 10.5 | deg
JavaFoil+Calcfoil stall+Eppler ext transition |  |  |  | L/D Max: | 104.276 | at alpha= | 4.5 | deg
Re: | 5000000 |  |  | Cd Min: | 0.00723 | at alpha= | 1.5 | deg
Mach: | 0.5 |  |  | Cl=0 at alpha= | -1.1901 | deg
|  |  |  | @ Cl=0.1, Cd= | 0.0093361
|  |  |  | @ Cl=0.4, Cd= | 0.0072786
|  |  |  | @ Cl=0.6, Cd= | 0.0075303
alpha (deg) | Cl | Cd | Cm | Cl/Cd
-20 | -1.035 | 0.15852 | 0.009 | -6.526
-19.5 | -1.006 | 0.15489 | 0.009 | -6.497
-19 | -0.98 | 0.14008 | 0.009 | -6.997
-18.5 | -0.954 | 0.13058 | 0.009 | -7.304
-18 | -0.926 | 0.13849 | 0.008 | -6.685
-17.5 | -0.899 | 0.12606 | 0.008 | -7.135
-17 | -0.876 | 0.12086 | 0.009 | -7.251
-16.5 | -0.845 | 0.12006 | 0.008 | -7.038
-16 | -0.819 | 0.11053 | 0.008 | -7.407
-15.5 | -0.79 | 0.1172 | 0.008 | -6.742
-15 | -0.764 | 0.10422 | 0.008 | -7.33
-14.5 | -0.74 | 0.09981 | 0.008 | -7.411
-14 | -0.709 | 0.09843 | 0.007 | -7.199
-13.5 | -0.683 | 0.08951 | 0.007 | -7.626
-13 | -0.654 | 0.09191 | 0.007 | -7.112
-12.5 | -0.628 | 0.08233 | 0.007 | -7.634
-12 | -0.599 | 0.08509 | 0.007 | -7.036
-11.5 | -0.575 | 0.07365 | 0.007 | -7.813
-11 | -0.545 | 0.07561 | 0.007 | -7.202
-10.5 | -0.516 | 0.07477 | 0.006 | -6.903
-10 | -0.492 | 0.06524 | 0.007 | -7.544
-9.5 | -0.463 | 0.0642 | 0.006 | -7.219
-9 | -0.436 | 0.06186 | 0.006 | -7.042
-8.5 | -0.409 | 0.05942 | 0.006 | -6.877
-8 | -0.622 | 0.03972 | 0.008 | -15.664
-7.5 | -0.742 | 0.01295 | 0.01 | -57.262
-7 | -0.721 | 0.01193 | 0.01 | -60.398
-6.5 | -0.682 | 0.01016 | 0.01 | -67.077
-6 | -0.633 | 0.01019 | 0.01 | -62.125
-5.5 | -0.578 | 0.01033 | 0.009 | -55.923
-5 | -0.518 | 0.01052 | 0.009 | -49.241
-4.5 | -0.455 | 0.01019 | 0.009 | -44.605
-4 | -0.389 | 0.00987 | 0.008 | -39.434
-3.5 | -0.322 | 0.01017 | 0.008 | -31.652
-3 | -0.254 | 0.01 | 0.008 | -25.347
-2.5 | -0.184 | 0.00981 | 0.007 | -18.778
-2 | -0.114 | 0.00965 | 0.007 | -11.831
-1.5 | -0.044 | 0.0101 | 0.007 | -4.327
-1 | 0.027 | 0.00994 | 0.006 | 2.724
-0.5 | 0.098 | 0.00934 | 0.006 | 10.489
0 | 0.169 | 0.0092 | 0.005 | 18.341
0.5 | 0.239 | 0.00736 | 0.005 | 32.518
1 | 0.31 | 0.0075 | 0.005 | 41.294
1.5 | 0.38 | 0.00723 | 0.004 | 52.562
2 | 0.45 | 0.0074 | 0.004 | 60.812
2.5 | 0.52 | 0.00725 | 0.003 | 71.743
3 | 0.59 | 0.00751 | 0.003 | 78.545
3.5 | 0.659 | 0.00765 | 0.003 | 86.078
4 | 0.727 | 0.00761 | 0.002 | 95.589
4.5 | 0.795 | 0.00763 | 0.002 | 104.276
5 | 0.862 | 0.00871 | 0.001 | 98.979
5.5 | 0.928 | 0.00916 | 0.001 | 101.264
6 | 0.991 | 0.0097 | 0 | 102.231
6.5 | 1.052 | 0.01039 | 0 | 101.301
7 | 1.11 | 0.01144 | -0.001 | 97.009
7.5 | 1.163 | 0.01257 | -0.001 | 92.517
8 | 1.212 | 0.01439 | -0.002 | 84.233
8.5 | 1.255 | 0.0163 | -0.002 | 77.04
9 | 1.294 | 0.01877 | -0.003 | 68.934
9.5 | 1.326 | 0.02185 | -0.003 | 60.668
10 | 1.35 | 0.02558 | -0.003 | 52.781
10.5 | 1.363 | 0.02997 | -0.004 | 45.465
11 | 1.36 | 0.03503 | -0.004 | 38.838
11.5 | 1.328 | 0.04098 | -0.005 | 32.413
12 | 1.234 | 0.049 | -0.005 | 25.185
12.5 | 0.836 | 0.0612 | -0.005 | 13.664
13 | 0.864 | 0.06479 | -0.006 | 13.331
13.5 | 0.883 | 0.07556 | -0.006 | 11.686
14 | 0.918 | 0.07238 | -0.007 | 12.677
14.5 | 0.933 | 0.08365 | -0.007 | 11.15
15 | 0.916 | 0.11442 | -0.006 | 8.004
15.5 | 0.93 | 0.12155 | -0.005 | 7.651

## 80. Re 5M Mach 0.50 (2)
BIGFOIL.COM POLAR EXPORT
Horten 15.00% thick 3.00% camber
Horten 15.00% thick 3.00% camber |  |  |  | Cl Max: | 1.4016 | at alpha= | 9.5 | deg
XFOIL ncrit=9 |  |  |  | L/D Max: | 140.295 | at alpha= | 7 | deg
Re: | 5000000 |  |  | Cd Min: | 0.1082 | at alpha= | -14 | deg
Mach: | 0.5 |  |  | Cl=0 at alpha= | -1.6384 | deg
|  |  |  | @ Cl=0.1, Cd= | 0.0069173
|  |  |  | @ Cl=0.4, Cd= | 0.0053458
|  |  |  | @ Cl=0.6, Cd= | 0.0055174
alpha (deg) | Cl | Cd | Cm | Cl/Cd
-14 | -0.6211 | 0.1082 | -0.0372 | -5.7403
-13.5 | -0.6068 | 0.08967 | -0.064 | -6.767
-13 | -0.6385 | 0.07807 | -0.0724 | -8.1786
-12.5 | -0.6737 | 0.06647 | -0.0806 | -10.1354
-12 | -0.7047 | 0.05391 | -0.0907 | -13.0718
-11.5 | -0.7369 | 0.04209 | -0.0992 | -17.5077
-11 | -0.7809 | 0.03372 | -0.0997 | -23.1584
-10.5 | -0.8279 | 0.02738 | -0.094 | -30.2374
-10 | -0.8729 | 0.02205 | -0.0836 | -39.5873
-9.5 | -0.898 | 0.0178 | -0.0711 | -50.4494
-9 | -0.8993 | 0.01439 | -0.0588 | -62.4948
-8.5 | -0.8666 | 0.0123 | -0.0494 | -70.4553
-8 | -0.8118 | 0.0111 | -0.0428 | -73.1351
-7.5 | -0.751 | 0.01033 | -0.0373 | -72.7009
-7 | -0.6879 | 0.00978 | -0.0327 | -70.3374
-6.5 | -0.6245 | 0.00929 | -0.0285 | -67.2228
-6 | -0.56 | 0.0089 | -0.0248 | -62.9213
-5.5 | -0.496 | 0.00856 | -0.0215 | -57.9439
-5 | -0.4321 | 0.00827 | -0.0185 | -52.2491
-4.5 | -0.3677 | 0.00801 | -0.0158 | -45.9051
-4 | -0.3034 | 0.00778 | -0.0134 | -38.9974
-3.5 | -0.2394 | 0.0076 | -0.0111 | -31.5
-3 | -0.1749 | 0.00741 | -0.0092 | -23.6032
-2.5 | -0.1107 | 0.00727 | -0.0074 | -15.227
-2 | -0.0465 | 0.00716 | -0.0057 | -6.4944
-1.5 | 0.0178 | 0.00703 | -0.0042 | 2.532
-1 | 0.082 | 0.00694 | -0.0028 | 11.8156
-0.5 | 0.1455 | 0.00686 | -0.0013 | 21.2099
0 | 0.2094 | 0.00676 | 0 | 30.9763
0.5 | 0.2716 | 0.00665 | 0.0017 | 40.8421
1 | 0.329 | 0.00636 | 0.0041 | 51.7296
1.5 | 0.3663 | 0.00538 | 0.0103 | 68.0855
2.5 | 0.4845 | 0.00526 | 0.0151 | 92.1103
3 | 0.548 | 0.00537 | 0.0167 | 102.0484
3.5 | 0.6115 | 0.00555 | 0.0184 | 110.1802
4 | 0.6745 | 0.00568 | 0.0204 | 118.75
4.5 | 0.7393 | 0.0059 | 0.022 | 125.3051
5 | 0.8026 | 0.00615 | 0.024 | 130.5041
5.5 | 0.8649 | 0.00645 | 0.0263 | 134.093
6 | 0.9277 | 0.00674 | 0.0287 | 137.6409
6.5 | 0.9881 | 0.00707 | 0.0317 | 139.7595
7 | 1.048 | 0.00747 | 0.0349 | 140.2945
7.5 | 1.1147 | 0.00799 | 0.0368 | 139.5119
8 | 1.1972 | 0.00873 | 0.0357 | 137.1363
8.5 | 1.2753 | 0.00966 | 0.0353 | 132.0186
9 | 1.3487 | 0.01071 | 0.0359 | 125.929
9.5 | 1.4016 | 0.01209 | 0.0393 | 115.9305

## 81. Re 6M Mach 0.00 (1)
BIGFOIL.COM POLAR EXPORT
Horten 15.00% thick 3.00% camber
Horten 15.00% thick 3.00% camber |  |  |  | Cl Max: | 1.629 | at alpha= | 17.5 | deg
JavaFoil+Calcfoil stall+Eppler ext transition |  |  |  | L/D Max: | 124.003 | at alpha= | 7.5 | deg
Re: | 6000000 |  |  | Cd Min: | 0.00731 | at alpha= | 0.5 | deg
Mach: | 0 |  |  | Cl=0 at alpha= | -1.1885 | deg
|  |  |  | @ Cl=0.1, Cd= | 0.0090208
|  |  |  | @ Cl=0.4, Cd= | 0.0075747
|  |  |  | @ Cl=0.6, Cd= | 0.0075897
alpha (deg) | Cl | Cd | Cm | Cl/Cd
-18.5 | -0.987 | 0.12141 | 0.008 | -8.133
-18 | -0.998 | 0.11427 | 0.008 | -8.736
-17.5 | -1.007 | 0.10759 | 0.008 | -9.364
-17 | -1.014 | 0.10064 | 0.008 | -10.074
-16.5 | -1.019 | 0.09304 | 0.009 | -10.955
-16 | -1.023 | 0.08539 | 0.009 | -11.983
-15.5 | -1.028 | 0.07642 | 0.009 | -13.45
-15 | -1.034 | 0.06598 | 0.009 | -15.679
-14.5 | -1.06 | 0.04762 | 0.01 | -22.258
-14 | -1.123 | 0.02326 | 0.011 | -48.265
-13.5 | -1.133 | 0.01807 | 0.011 | -62.696
-13 | -1.127 | 0.01597 | 0.011 | -70.563
-12.5 | -1.114 | 0.01455 | 0.011 | -76.572
-12 | -1.093 | 0.01369 | 0.011 | -79.884
-11.5 | -1.068 | 0.01302 | 0.011 | -82.019
-11 | -1.037 | 0.01249 | 0.011 | -83.052
-10.5 | -1.003 | 0.01199 | 0.01 | -83.664
-10 | -0.965 | 0.01046 | 0.01 | -92.25
-9.5 | -0.924 | 0.01058 | 0.01 | -87.305
-9 | -0.88 | 0.01077 | 0.01 | -81.716
-8.5 | -0.834 | 0.01043 | 0.01 | -79.91
-8 | -0.785 | 0.01075 | 0.009 | -73.067
-7.5 | -0.735 | 0.01042 | 0.009 | -70.536
-7 | -0.683 | 0.01078 | 0.009 | -63.291
-6.5 | -0.629 | 0.0105 | 0.009 | -59.841
-6 | -0.573 | 0.01022 | 0.008 | -56.098
-5.5 | -0.517 | 0.01003 | 0.008 | -51.484
-5 | -0.459 | 0.01041 | 0.008 | -44.094
-4.5 | -0.4 | 0.01022 | 0.008 | -39.2
-4 | -0.341 | 0.00997 | 0.007 | -34.222
-3.5 | -0.281 | 0.00985 | 0.007 | -28.552
-3 | -0.221 | 0.00966 | 0.007 | -22.888
-2.5 | -0.16 | 0.01013 | 0.006 | -15.814
-2 | -0.099 | 0.00998 | 0.006 | -9.946
-1.5 | -0.038 | 0.00926 | 0.006 | -4.099
-1 | 0.023 | 0.00912 | 0.005 | 2.575
-0.5 | 0.085 | 0.00907 | 0.005 | 9.366
0 | 0.146 | 0.00887 | 0.005 | 16.499
0.5 | 0.208 | 0.00731 | 0.004 | 28.43
1 | 0.269 | 0.00735 | 0.004 | 36.625
1.5 | 0.33 | 0.00741 | 0.004 | 44.589
2 | 0.391 | 0.00756 | 0.003 | 51.78
2.5 | 0.452 | 0.00766 | 0.003 | 59.065
3 | 0.513 | 0.00783 | 0.003 | 65.523
3.5 | 0.574 | 0.00749 | 0.002 | 76.579
4 | 0.634 | 0.00772 | 0.002 | 82.185
4.5 | 0.695 | 0.00794 | 0.001 | 87.502
5 | 0.755 | 0.00772 | 0.001 | 97.779
5.5 | 0.814 | 0.00824 | 0.001 | 98.767
6 | 0.873 | 0.00813 | 0 | 107.391
6.5 | 0.932 | 0.00842 | 0 | 110.749
7 | 0.99 | 0.00839 | -0.001 | 118.005
7.5 | 1.047 | 0.00844 | -0.001 | 124.003
8 | 1.103 | 0.00951 | -0.001 | 115.963
8.5 | 1.156 | 0.00996 | -0.002 | 116.146
9 | 1.208 | 0.0105 | -0.002 | 114.987
9.5 | 1.256 | 0.01119 | -0.003 | 112.328
10 | 1.301 | 0.01206 | -0.003 | 107.928
10.5 | 1.343 | 0.01318 | -0.004 | 101.886
11 | 1.38 | 0.0146 | -0.004 | 94.559
11.5 | 1.415 | 0.01629 | -0.004 | 86.872
12 | 1.448 | 0.01817 | -0.005 | 79.672
12.5 | 1.478 | 0.02031 | -0.005 | 72.789
13 | 1.506 | 0.02252 | -0.006 | 66.9
13.5 | 1.532 | 0.02495 | -0.006 | 61.403
14 | 1.556 | 0.02748 | -0.006 | 56.621
14.5 | 1.576 | 0.0302 | -0.007 | 52.183
15 | 1.593 | 0.03309 | -0.007 | 48.131
15.5 | 1.606 | 0.03619 | -0.007 | 44.382
16 | 1.617 | 0.03945 | -0.008 | 40.973
16.5 | 1.624 | 0.04293 | -0.008 | 37.824
17 | 1.628 | 0.04657 | -0.009 | 34.956
17.5 | 1.629 | 0.05057 | -0.009 | 32.205
18 | 1.626 | 0.05471 | -0.009 | 29.715
18.5 | 1.618 | 0.05912 | -0.01 | 27.366
19 | 1.607 | 0.06375 | -0.01 | 25.215
19.5 | 1.594 | 0.06858 | -0.01 | 23.241
20 | 1.577 | 0.074 | -0.011 | 21.316

## 82. Re 6M Mach 0.00 (2)
BIGFOIL.COM POLAR EXPORT
Horten 15.00% thick 3.00% camber
Horten 15.00% thick 3.00% camber |  |  |  | Cl Max: | 1.6365 | at alpha= | 17.5 | deg
XFOIL ncrit=9 |  |  |  | L/D Max: | 148.323 | at alpha= | 8 | deg
Re: | 6000000 |  |  | Cd Min: | 0.07096 | at alpha= | 20 | deg
Mach: | 0 |  |  | Cl=0 at alpha= | -1.4891 | deg
|  |  |  | @ Cl=0.1, Cd= | 0.0063204
|  |  |  | @ Cl=0.4, Cd= | 0.0047355
|  |  |  | @ Cl=0.6, Cd= | 0.0050035
alpha (deg) | Cl | Cd | Cm | Cl/Cd
-20 | -1.7217 | 0.02569 | -0.0543 | -67.0183
-19.5 | -1.7037 | 0.02369 | -0.0513 | -71.9164
-19 | -1.6814 | 0.02206 | -0.0482 | -76.2194
-18.5 | -1.6566 | 0.02065 | -0.045 | -80.2228
-18 | -1.6282 | 0.01949 | -0.0418 | -83.5403
-17.5 | -1.5978 | 0.01845 | -0.0386 | -86.6016
-17 | -1.5658 | 0.01753 | -0.0353 | -89.3212
-16.5 | -1.5352 | 0.0165 | -0.0316 | -93.0424
-16 | -1.5022 | 0.01566 | -0.028 | -95.9259
-15.5 | -1.4693 | 0.01488 | -0.0241 | -98.7433
-15 | -1.4355 | 0.01425 | -0.0201 | -100.7368
-14.5 | -1.3952 | 0.01363 | -0.0173 | -102.3624
-14 | -1.3535 | 0.0131 | -0.0146 | -103.3206
-13 | -1.1849 | 0.01143 | -0.0274 | -103.6658
-12.5 | -1.1341 | 0.01129 | -0.0264 | -100.4517
-12 | -1.091 | 0.01102 | -0.0238 | -99.0018
-11.5 | -1.046 | 0.01066 | -0.0215 | -98.1238
-11 | -0.9997 | 0.01028 | -0.0194 | -97.2471
-10.5 | -0.9514 | 0.00996 | -0.0177 | -95.5221
-10 | -0.9021 | 0.00969 | -0.0162 | -93.096
-9.5 | -0.853 | 0.00933 | -0.0146 | -91.4255
-9 | -0.8025 | 0.00905 | -0.0132 | -88.674
-8.5 | -0.7513 | 0.00879 | -0.012 | -85.4721
-8 | -0.7 | 0.00852 | -0.0107 | -82.1596
-7.5 | -0.6478 | 0.00829 | -0.0097 | -78.1423
-7 | -0.5957 | 0.00806 | -0.0086 | -73.9082
-6.5 | -0.5429 | 0.00786 | -0.0076 | -69.0712
-6 | -0.4896 | 0.00766 | -0.0067 | -63.9164
-5.5 | -0.4362 | 0.00747 | -0.0059 | -58.3936
-5 | -0.3826 | 0.00731 | -0.005 | -52.3393
-4.5 | -0.3285 | 0.00716 | -0.0043 | -45.8799
-4 | -0.2741 | 0.00702 | -0.0036 | -39.0456
-3.5 | -0.2198 | 0.0069 | -0.0029 | -31.8551
-3 | -0.1654 | 0.00678 | -0.0023 | -24.3953
-2.5 | -0.1105 | 0.00666 | -0.0017 | -16.5916
-2 | -0.0561 | 0.00656 | -0.0011 | -8.5518
-1.5 | -0.0012 | 0.00646 | -0.0006 | -0.18576
-1 | 0.0538 | 0.00638 | -0.0001 | 8.4326
-0.5 | 0.1081 | 0.00631 | 0.0005 | 17.1315
0 | 0.1628 | 0.00619 | 0.0011 | 26.3005
0.5 | 0.2156 | 0.00604 | 0.0019 | 35.6954
1 | 0.2657 | 0.00575 | 0.0032 | 46.2087
1.5 | 0.3102 | 0.00519 | 0.0057 | 59.7688
2 | 0.3556 | 0.00484 | 0.008 | 73.4711
2.5 | 0.4066 | 0.00472 | 0.0093 | 86.1441
3 | 0.4597 | 0.00475 | 0.0101 | 96.7789
3.5 | 0.5133 | 0.00485 | 0.0108 | 105.8351
4 | 0.5673 | 0.00493 | 0.0114 | 115.071
4.5 | 0.6207 | 0.00505 | 0.0121 | 122.9109
5 | 0.6748 | 0.00523 | 0.0125 | 129.0249
5.5 | 0.7289 | 0.00541 | 0.013 | 134.732
6 | 0.7829 | 0.0056 | 0.0134 | 139.8036
6.5 | 0.8355 | 0.00581 | 0.014 | 143.8038
7 | 0.8876 | 0.00608 | 0.0147 | 145.9868
7.5 | 0.9388 | 0.00636 | 0.0156 | 147.6101
8 | 0.9908 | 0.00668 | 0.0162 | 148.3234
8.5 | 1.0439 | 0.00706 | 0.0164 | 147.8612
9 | 1.1036 | 0.00758 | 0.015 | 145.5937
9.5 | 1.1628 | 0.00809 | 0.0136 | 143.733
10 | 1.2263 | 0.00868 | 0.0112 | 141.2788
10.5 | 1.2837 | 0.00937 | 0.0099 | 137.0011
11 | 1.3349 | 0.01008 | 0.0099 | 132.4306
11.5 | 1.3845 | 0.01079 | 0.0101 | 128.3133
12 | 1.4382 | 0.01166 | 0.0092 | 123.3448
12.5 | 1.4912 | 0.01255 | 0.0082 | 118.8207
13 | 1.5397 | 0.01344 | 0.008 | 114.561
13.5 | 1.5481 | 0.01426 | 0.0156 | 108.5624
14 | 1.5602 | 0.01547 | 0.0214 | 100.8533
14.5 | 1.5793 | 0.01697 | 0.0249 | 93.0642
15 | 1.5973 | 0.01899 | 0.0274 | 84.1127
15.5 | 1.6121 | 0.02167 | 0.029 | 74.3932
16 | 1.6274 | 0.02465 | 0.0299 | 66.0203
16.5 | 1.6355 | 0.02844 | 0.0305 | 57.507
17 | 1.6359 | 0.03311 | 0.0307 | 49.408
17.5 | 1.6365 | 0.03788 | 0.0307 | 43.2022
18 | 1.6346 | 0.04309 | 0.0303 | 37.9346
18.5 | 1.6255 | 0.04928 | 0.0294 | 32.985
19 | 1.6102 | 0.0564 | 0.0281 | 28.5496
19.5 | 1.601 | 0.06305 | 0.0266 | 25.3925
20 | 1.5827 | 0.07096 | 0.0244 | 22.3041

## 83. Re 6M Mach 0.10 (1)
BIGFOIL.COM POLAR EXPORT
Horten 15.00% thick 3.00% camber
Horten 15.00% thick 3.00% camber |  |  |  | Cl Max: | 1.615 | at alpha= | 17 | deg
JavaFoil+Calcfoil stall+Eppler ext transition |  |  |  | L/D Max: | 123.295 | at alpha= | 7.5 | deg
Re: | 6000000 |  |  | Cd Min: | 0.0073 | at alpha= | 0.5 | deg
Mach: | 0.1 |  |  | Cl=0 at alpha= | -1.1936 | deg
|  |  |  | @ Cl=0.1, Cd= | 0.009084
|  |  |  | @ Cl=0.4, Cd= | 0.0075781
|  |  |  | @ Cl=0.6, Cd= | 0.0076152
alpha (deg) | Cl | Cd | Cm | Cl/Cd
-18 | -0.963 | 0.11828 | 0.008 | -8.14
-17.5 | -0.975 | 0.11121 | 0.008 | -8.769
-17 | -0.984 | 0.10419 | 0.008 | -9.447
-16.5 | -0.992 | 0.09674 | 0.008 | -10.255
-16 | -0.998 | 0.08937 | 0.009 | -11.168
-15.5 | -1.004 | 0.08108 | 0.009 | -12.38
-15 | -1.01 | 0.07167 | 0.009 | -14.092
-14.5 | -1.019 | 0.06077 | 0.009 | -16.764
-14 | -1.078 | 0.03163 | 0.011 | -34.1
-13.5 | -1.109 | 0.02058 | 0.011 | -53.914
-13 | -1.115 | 0.01674 | 0.011 | -66.587
-12.5 | -1.105 | 0.01508 | 0.011 | -73.287
-12 | -1.088 | 0.01399 | 0.011 | -77.75
-11.5 | -1.064 | 0.01324 | 0.011 | -80.393
-11 | -1.036 | 0.01264 | 0.011 | -81.974
-10.5 | -1.002 | 0.01215 | 0.01 | -82.513
-10 | -0.965 | 0.01059 | 0.01 | -91.17
-9.5 | -0.925 | 0.01068 | 0.01 | -86.599
-9 | -0.882 | 0.01092 | 0.01 | -80.702
-8.5 | -0.836 | 0.01051 | 0.01 | -79.511
-8 | -0.788 | 0.01083 | 0.009 | -72.751
-7.5 | -0.738 | 0.0105 | 0.009 | -70.235
-7 | -0.685 | 0.01087 | 0.009 | -63.049
-6.5 | -0.631 | 0.01055 | 0.009 | -59.84
-6 | -0.576 | 0.01031 | 0.008 | -55.81
-5.5 | -0.519 | 0.01004 | 0.008 | -51.682
-5 | -0.461 | 0.01042 | 0.008 | -44.264
-4.5 | -0.402 | 0.01026 | 0.008 | -39.22
-4 | -0.343 | 0.01008 | 0.007 | -34.004
-3.5 | -0.283 | 0.00985 | 0.007 | -28.691
-3 | -0.222 | 0.00975 | 0.007 | -22.767
-2.5 | -0.161 | 0.0096 | 0.006 | -16.775
-2 | -0.1 | 0.01002 | 0.006 | -9.952
-1.5 | -0.038 | 0.00933 | 0.006 | -4.09
-1 | 0.024 | 0.00917 | 0.005 | 2.574
-0.5 | 0.085 | 0.00913 | 0.005 | 9.358
0 | 0.147 | 0.00894 | 0.005 | 16.461
0.5 | 0.209 | 0.0073 | 0.004 | 28.611
1 | 0.27 | 0.00735 | 0.004 | 36.801
1.5 | 0.332 | 0.0074 | 0.004 | 44.828
2 | 0.393 | 0.00756 | 0.003 | 52.012
2.5 | 0.455 | 0.00772 | 0.003 | 58.919
3 | 0.516 | 0.0079 | 0.003 | 65.308
3.5 | 0.577 | 0.00755 | 0.002 | 76.431
4 | 0.637 | 0.00772 | 0.002 | 82.557
4.5 | 0.698 | 0.00801 | 0.001 | 87.106
5 | 0.758 | 0.00779 | 0.001 | 97.3
5.5 | 0.818 | 0.00831 | 0.001 | 98.444
6 | 0.878 | 0.00818 | 0 | 107.228
6.5 | 0.936 | 0.00848 | 0 | 110.371
7 | 0.995 | 0.00845 | -0.001 | 117.684
7.5 | 1.052 | 0.00853 | -0.001 | 123.295
8 | 1.107 | 0.0096 | -0.001 | 115.345
8.5 | 1.161 | 0.01006 | -0.002 | 115.426
9 | 1.212 | 0.01063 | -0.002 | 114.083
9.5 | 1.261 | 0.01132 | -0.003 | 111.332
10 | 1.305 | 0.01227 | -0.003 | 106.4
10.5 | 1.346 | 0.01346 | -0.004 | 99.968
11 | 1.383 | 0.01495 | -0.004 | 92.508
11.5 | 1.417 | 0.0167 | -0.004 | 84.858
12 | 1.45 | 0.01867 | -0.005 | 77.649
12.5 | 1.48 | 0.02088 | -0.005 | 70.856
13 | 1.507 | 0.02317 | -0.006 | 65.028
13.5 | 1.532 | 0.0257 | -0.006 | 59.608
14 | 1.554 | 0.02827 | -0.006 | 54.975
14.5 | 1.573 | 0.0311 | -0.007 | 50.591
15 | 1.588 | 0.03408 | -0.007 | 46.615
15.5 | 1.6 | 0.03729 | -0.008 | 42.902
16 | 1.608 | 0.04069 | -0.008 | 39.531
16.5 | 1.613 | 0.04425 | -0.008 | 36.458
17 | 1.615 | 0.04809 | -0.009 | 33.583
17.5 | 1.613 | 0.05218 | -0.009 | 30.917
18 | 1.607 | 0.05659 | -0.009 | 28.394
18.5 | 1.596 | 0.06113 | -0.01 | 26.11
19 | 1.582 | 0.06597 | -0.01 | 23.976
19.5 | 1.564 | 0.07116 | -0.01 | 21.985
20 | 1.544 | 0.07671 | -0.011 | 20.127

## 84. Re 6M Mach 0.10 (2)
BIGFOIL.COM POLAR EXPORT
Horten 15.00% thick 3.00% camber
Horten 15.00% thick 3.00% camber |  |  |  | Cl Max: | 1.6289 | at alpha= | 16.5 | deg
XFOIL ncrit=9 |  |  |  | L/D Max: | 148.599 | at alpha= | 8 | deg
Re: | 6000000 |  |  | Cd Min: | 0.07596 | at alpha= | 20 | deg
Mach: | 0.1 |  |  | Cl=0 at alpha= | -1.4928 | deg
|  |  |  | @ Cl=0.1, Cd= | 0.0063317
|  |  |  | @ Cl=0.4, Cd= | 0.0047578
|  |  |  | @ Cl=0.6, Cd= | 0.0050096
alpha (deg) | Cl | Cd | Cm | Cl/Cd
-20 | -1.7123 | 0.02814 | -0.0596 | -60.8493
-19.5 | -1.6996 | 0.02557 | -0.0566 | -66.4685
-19 | -1.6815 | 0.0235 | -0.0534 | -71.5532
-18.5 | -1.6595 | 0.02179 | -0.0499 | -76.1588
-18 | -1.6331 | 0.0204 | -0.0465 | -80.0539
-17.5 | -1.6042 | 0.0192 | -0.043 | -83.5521
-17 | -1.5732 | 0.01814 | -0.0395 | -86.7255
-16.5 | -1.5394 | 0.01725 | -0.0361 | -89.2406
-16 | -1.5075 | 0.01626 | -0.0322 | -92.7122
-15.5 | -1.4752 | 0.01534 | -0.0281 | -96.1669
-15 | -1.4418 | 0.01462 | -0.0238 | -98.6183
-14.5 | -1.4046 | 0.01394 | -0.0201 | -100.7604
-14 | -1.3628 | 0.01335 | -0.0172 | -102.0824
-13 | -1.1923 | 0.01164 | -0.0295 | -102.4313
-12.5 | -1.1412 | 0.01145 | -0.0284 | -99.6681
-12 | -1.0981 | 0.01115 | -0.0255 | -98.4843
-11.5 | -1.0521 | 0.01082 | -0.0232 | -97.2366
-11 | -1.0058 | 0.0104 | -0.0209 | -96.7115
-10.5 | -0.9575 | 0.01005 | -0.019 | -95.2736
-10 | -0.9078 | 0.00976 | -0.0173 | -93.0123
-9.5 | -0.8581 | 0.00942 | -0.0156 | -91.0934
-9 | -0.8074 | 0.00911 | -0.0141 | -88.6279
-8.5 | -0.7556 | 0.00886 | -0.0128 | -85.2822
-8 | -0.7041 | 0.00856 | -0.0115 | -82.2547
-7.5 | -0.6513 | 0.00835 | -0.0103 | -78
-7 | -0.599 | 0.00809 | -0.0091 | -74.042
-6.5 | -0.5457 | 0.0079 | -0.0081 | -69.0759
-6 | -0.4923 | 0.00769 | -0.0071 | -64.0182
-5.5 | -0.4384 | 0.00749 | -0.0062 | -58.5314
-5 | -0.3844 | 0.00733 | -0.0054 | -52.442
-4.5 | -0.33 | 0.00719 | -0.0046 | -45.8971
-4 | -0.2753 | 0.00703 | -0.0039 | -39.1607
-3.5 | -0.2207 | 0.00691 | -0.0031 | -31.9392
-3 | -0.1659 | 0.00679 | -0.0025 | -24.433
-2.5 | -0.1107 | 0.00667 | -0.0019 | -16.5967
-2 | -0.0559 | 0.00658 | -0.0012 | -8.4954
-1.5 | -0.0008 | 0.00648 | -0.0007 | -0.12346
-1 | 0.0546 | 0.00639 | -0.0001 | 8.5446
-0.5 | 0.1091 | 0.00632 | 0.0005 | 17.2627
0 | 0.1641 | 0.0062 | 0.0011 | 26.4677
0.5 | 0.2174 | 0.00606 | 0.0019 | 35.8746
1 | 0.2678 | 0.00578 | 0.0032 | 46.3322
1.5 | 0.3124 | 0.00521 | 0.0057 | 59.9616
2 | 0.3579 | 0.00484 | 0.0081 | 73.9463
2.5 | 0.4091 | 0.00474 | 0.0094 | 86.308
3 | 0.4626 | 0.00476 | 0.0103 | 97.1849
3.5 | 0.5165 | 0.00487 | 0.011 | 106.0575
4 | 0.5708 | 0.00495 | 0.0116 | 115.3131
4.5 | 0.6247 | 0.00506 | 0.0123 | 123.4585
5 | 0.6792 | 0.00525 | 0.0128 | 129.3714
5.5 | 0.7334 | 0.00544 | 0.0133 | 134.8162
6 | 0.7877 | 0.00563 | 0.0138 | 139.9112
6.5 | 0.8408 | 0.00584 | 0.0144 | 143.9726
7 | 0.8932 | 0.00612 | 0.0152 | 145.9477
7.5 | 0.9448 | 0.00639 | 0.0161 | 147.856
8 | 0.9971 | 0.00671 | 0.0167 | 148.5991
8.5 | 1.0508 | 0.00712 | 0.017 | 147.5843
9 | 1.111 | 0.00765 | 0.0156 | 145.2288
9.5 | 1.1712 | 0.00817 | 0.0142 | 143.3537
10 | 1.2351 | 0.00877 | 0.0118 | 140.8324
10.5 | 1.2923 | 0.00951 | 0.0107 | 135.8885
11 | 1.3435 | 0.01021 | 0.0109 | 131.5867
11.5 | 1.3939 | 0.01098 | 0.0111 | 126.949
12 | 1.4482 | 0.01187 | 0.0102 | 122.0051
12.5 | 1.5004 | 0.0128 | 0.0095 | 117.2188
13 | 1.5432 | 0.0137 | 0.0106 | 112.6423
13.5 | 1.5481 | 0.01461 | 0.0187 | 105.9617
14 | 1.5616 | 0.016 | 0.0239 | 97.6
14.5 | 1.5789 | 0.01782 | 0.0272 | 88.6027
15 | 1.5969 | 0.0201 | 0.0292 | 79.4478
15.5 | 1.611 | 0.02305 | 0.0306 | 69.8915
16 | 1.6227 | 0.02651 | 0.0313 | 61.2109
16.5 | 1.6289 | 0.03064 | 0.0317 | 53.1625
17 | 1.6254 | 0.03578 | 0.0319 | 45.4276
17.5 | 1.6248 | 0.04078 | 0.0317 | 39.8431
18 | 1.6198 | 0.04648 | 0.0311 | 34.8494
18.5 | 1.6077 | 0.0532 | 0.03 | 30.2199
19 | 1.5915 | 0.06059 | 0.0285 | 26.2667
19.5 | 1.5806 | 0.06752 | 0.0268 | 23.4094
20 | 1.5597 | 0.07596 | 0.0243 | 20.5332

## 85. Re 6M Mach 0.25 (1)
BIGFOIL.COM POLAR EXPORT
Horten 15.00% thick 3.00% camber
Horten 15.00% thick 3.00% camber |  |  |  | Cl Max: | 1.55 | at alpha= | 15 | deg
JavaFoil+Calcfoil stall+Eppler ext transition |  |  |  | L/D Max: | 118.41 | at alpha= | 6.5 | deg
Re: | 6000000 |  |  | Cd Min: | 0.00715 | at alpha= | 0.5 | deg
Mach: | 0.25 |  |  | Cl=0 at alpha= | -1.1905 | deg
|  |  |  | @ Cl=0.1, Cd= | 0.0092452
|  |  |  | @ Cl=0.4, Cd= | 0.0077136
|  |  |  | @ Cl=0.6, Cd= | 0.0077823
alpha (deg) | Cl | Cd | Cm | Cl/Cd
-16.5 | -0.776 | 0.11701 | 0.008 | -6.631
-16 | -0.806 | 0.10902 | 0.008 | -7.39
-15.5 | -0.832 | 0.10113 | 0.008 | -8.224
-15 | -0.854 | 0.09343 | 0.008 | -9.141
-14.5 | -0.873 | 0.08611 | 0.008 | -10.136
-14 | -0.888 | 0.07834 | 0.008 | -11.335
-13.5 | -0.901 | 0.06961 | 0.008 | -12.947
-13 | -0.914 | 0.05945 | 0.009 | -15.38
-12.5 | -0.966 | 0.03437 | 0.01 | -28.089
-12 | -1.025 | 0.0178 | 0.011 | -57.572
-11.5 | -1.027 | 0.01516 | 0.011 | -67.73
-11 | -1.014 | 0.01354 | 0.011 | -74.901
-10.5 | -0.991 | 0.01273 | 0.011 | -77.865
-10 | -0.961 | 0.01245 | 0.011 | -77.234
-9.5 | -0.927 | 0.01191 | 0.01 | -77.816
-9 | -0.888 | 0.01057 | 0.01 | -84.026
-8.5 | -0.845 | 0.01015 | 0.01 | -83.293
-8 | -0.799 | 0.0103 | 0.01 | -77.613
-7.5 | -0.75 | 0.01055 | 0.009 | -71.145
-7 | -0.698 | 0.01059 | 0.009 | -65.976
-6.5 | -0.644 | 0.01094 | 0.009 | -58.93
-6 | -0.589 | 0.01065 | 0.009 | -55.289
-5.5 | -0.531 | 0.01038 | 0.008 | -51.177
-5 | -0.472 | 0.0101 | 0.008 | -46.774
-4.5 | -0.413 | 0.01052 | 0.008 | -39.224
-4 | -0.352 | 0.01025 | 0.008 | -34.303
-3.5 | -0.29 | 0.00958 | 0.007 | -30.3
-3 | -0.228 | 0.00938 | 0.007 | -24.306
-2.5 | -0.165 | 0.00925 | 0.007 | -17.883
-2 | -0.102 | 0.00915 | 0.006 | -11.195
-1.5 | -0.039 | 0.00948 | 0.006 | -4.133
-1 | 0.024 | 0.00939 | 0.006 | 2.583
-0.5 | 0.088 | 0.00927 | 0.005 | 9.462
0 | 0.151 | 0.00914 | 0.005 | 16.539
0.5 | 0.215 | 0.00715 | 0.005 | 29.988
1 | 0.278 | 0.0075 | 0.004 | 37.01
1.5 | 0.341 | 0.00762 | 0.004 | 44.734
2 | 0.404 | 0.00772 | 0.003 | 52.349
2.5 | 0.467 | 0.00741 | 0.003 | 63.038
3 | 0.53 | 0.00756 | 0.003 | 70.084
3.5 | 0.592 | 0.00775 | 0.002 | 76.402
4 | 0.654 | 0.008 | 0.002 | 81.843
4.5 | 0.716 | 0.00777 | 0.001 | 92.178
5 | 0.778 | 0.00806 | 0.001 | 96.6
5.5 | 0.839 | 0.0082 | 0.001 | 102.353
6 | 0.9 | 0.00812 | 0 | 110.797
6.5 | 0.96 | 0.00811 | 0 | 118.41
7 | 1.019 | 0.00919 | -0.001 | 110.893
7.5 | 1.077 | 0.0096 | -0.001 | 112.187
8 | 1.132 | 0.01011 | -0.001 | 111.985
8.5 | 1.185 | 0.01069 | -0.002 | 110.919
9 | 1.235 | 0.01142 | -0.002 | 108.174
9.5 | 1.281 | 0.01238 | -0.003 | 103.489
10 | 1.323 | 0.01365 | -0.003 | 96.895
10.5 | 1.36 | 0.01526 | -0.004 | 89.13
11 | 1.395 | 0.01721 | -0.004 | 81.045
11.5 | 1.426 | 0.01942 | -0.004 | 73.444
12 | 1.456 | 0.02181 | -0.005 | 66.738
12.5 | 1.482 | 0.02437 | -0.005 | 60.8
13 | 1.504 | 0.02716 | -0.006 | 55.373
13.5 | 1.523 | 0.0301 | -0.006 | 50.591
14 | 1.537 | 0.03323 | -0.006 | 46.254
14.5 | 1.547 | 0.03663 | -0.007 | 42.228
15 | 1.55 | 0.04024 | -0.007 | 38.515
15.5 | 1.548 | 0.0442 | -0.008 | 35.02
16 | 1.54 | 0.04846 | -0.008 | 31.782
16.5 | 1.527 | 0.05303 | -0.008 | 28.797
17 | 1.508 | 0.058 | -0.009 | 26.005
17.5 | 1.484 | 0.06327 | -0.009 | 23.454
18 | 1.452 | 0.06903 | -0.009 | 21.038
18.5 | 1.412 | 0.07554 | -0.01 | 18.699
19 | 1.367 | 0.08236 | -0.01 | 16.6
19.5 | 1.316 | 0.08988 | -0.01 | 14.648
20 | 1.261 | 0.09822 | -0.011 | 12.836

## 86. Re 6M Mach 0.25 (2)
BIGFOIL.COM POLAR EXPORT
Horten 15.00% thick 3.00% camber
Horten 15.00% thick 3.00% camber |  |  |  | Cl Max: | 1.5826 | at alpha= | 15.5 | deg
XFOIL ncrit=9 |  |  |  | L/D Max: | 147.92 | at alpha= | 8 | deg
Re: | 6000000 |  |  | Cd Min: | 0.14701 | at alpha= | -20 | deg
Mach: | 0.25 |  |  | Cl=0 at alpha= | -1.5159 | deg
|  |  |  | @ Cl=0.1, Cd= | 0.0063918
|  |  |  | @ Cl=0.4, Cd= | 0.004842
|  |  |  | @ Cl=0.6, Cd= | 0.0050905
alpha (deg) | Cl | Cd | Cm | Cl/Cd
-20 | -0.9646 | 0.14701 | 0.0018 | -6.5615
-19.5 | -1.507 | 0.05617 | -0.0668 | -26.8293
-19 | -1.5647 | 0.04292 | -0.0744 | -36.4562
-18.5 | -1.5901 | 0.03543 | -0.0752 | -44.88
-18 | -1.5968 | 0.03049 | -0.073 | -52.3713
-17.5 | -1.5928 | 0.02682 | -0.0694 | -59.3885
-17 | -1.5801 | 0.02402 | -0.065 | -65.7827
-16.5 | -1.5595 | 0.02186 | -0.0602 | -71.3403
-16 | -1.5334 | 0.02012 | -0.0553 | -76.2127
-15.5 | -1.5033 | 0.01865 | -0.0503 | -80.6059
-15 | -1.4694 | 0.01744 | -0.0454 | -84.2546
-14.5 | -1.4345 | 0.01635 | -0.0403 | -87.737
-14 | -1.4024 | 0.01524 | -0.0345 | -92.021
-13.5 | -1.3572 | 0.01431 | -0.0308 | -94.8428
-13 | -1.2334 | 0.01299 | -0.0423 | -94.95
-12.5 | -1.1712 | 0.01261 | -0.0418 | -92.8787
-12 | -1.1344 | 0.01209 | -0.0365 | -93.8296
-11.5 | -1.0886 | 0.01157 | -0.0328 | -94.0882
-11 | -1.0395 | 0.01112 | -0.0297 | -93.4802
-10.5 | -0.9893 | 0.01072 | -0.0269 | -92.2854
-10 | -0.939 | 0.01024 | -0.0241 | -91.6992
-9.5 | -0.8866 | 0.00987 | -0.0218 | -89.8278
-9 | -0.8336 | 0.00952 | -0.0196 | -87.563
-8.5 | -0.7805 | 0.00916 | -0.0176 | -85.2074
-8 | -0.726 | 0.00889 | -0.0158 | -81.6648
-7.5 | -0.672 | 0.00856 | -0.014 | -78.5047
-7 | -0.6167 | 0.00832 | -0.0125 | -74.1226
-6.5 | -0.5618 | 0.00806 | -0.011 | -69.7022
-6 | -0.5064 | 0.00785 | -0.0096 | -64.5096
-5.5 | -0.4502 | 0.00765 | -0.0085 | -58.8497
-5 | -0.3944 | 0.00745 | -0.0073 | -52.9396
-4.5 | -0.3383 | 0.00728 | -0.0062 | -46.4698
-4 | -0.282 | 0.00712 | -0.0052 | -39.6067
-3.5 | -0.2252 | 0.00697 | -0.0043 | -32.3099
-3 | -0.1687 | 0.00686 | -0.0034 | -24.5918
-2.5 | -0.1118 | 0.00674 | -0.0027 | -16.5875
-2 | -0.0548 | 0.00664 | -0.0019 | -8.253
-1.5 | 0.0018 | 0.00655 | -0.0012 | 0.27481
-1 | 0.0588 | 0.00645 | -0.0005 | 9.1163
-0.5 | 0.1154 | 0.00637 | 0.0002 | 18.1162
0 | 0.1716 | 0.00629 | 0.0009 | 27.2814
0.5 | 0.2272 | 0.00613 | 0.0018 | 37.0636
1 | 0.2794 | 0.00588 | 0.0032 | 47.517
1.5 | 0.3244 | 0.0053 | 0.006 | 61.2075
2 | 0.3706 | 0.00487 | 0.0088 | 76.0986
2.5 | 0.4231 | 0.00482 | 0.0103 | 87.7801
3 | 0.4787 | 0.00485 | 0.0112 | 98.701
3.5 | 0.5348 | 0.00493 | 0.012 | 108.4787
4 | 0.5904 | 0.00507 | 0.0129 | 116.4497
4.5 | 0.6465 | 0.00519 | 0.0136 | 124.5665
5 | 0.703 | 0.00535 | 0.0143 | 131.4019
5.5 | 0.7591 | 0.00557 | 0.015 | 136.2837
6 | 0.8143 | 0.0058 | 0.0159 | 140.3966
6.5 | 0.8691 | 0.00604 | 0.0169 | 143.8907
7.5 | 0.9766 | 0.00662 | 0.0192 | 147.5227
8 | 1.031 | 0.00697 | 0.0202 | 147.9197
8.5 | 1.0887 | 0.00747 | 0.0203 | 145.743
9 | 1.1536 | 0.008 | 0.0189 | 144.2
9.5 | 1.2187 | 0.0086 | 0.0173 | 141.7093
10 | 1.2831 | 0.00939 | 0.0157 | 136.6454
10.5 | 1.3405 | 0.01016 | 0.0156 | 131.939
11 | 1.3887 | 0.0111 | 0.017 | 125.1081
11.5 | 1.4451 | 0.01207 | 0.0167 | 119.7266
12 | 1.4952 | 0.01316 | 0.0172 | 113.617
12.5 | 1.5245 | 0.01433 | 0.0211 | 106.3852
13 | 1.5341 | 0.01578 | 0.0277 | 97.218
13.5 | 1.5472 | 0.01791 | 0.032 | 86.3875
14 | 1.5634 | 0.02065 | 0.0344 | 75.7094
14.5 | 1.5758 | 0.02414 | 0.0358 | 65.2775
15 | 1.5817 | 0.02845 | 0.0367 | 55.5958
15.5 | 1.5826 | 0.03336 | 0.0372 | 47.44
16 | 1.5786 | 0.03879 | 0.0374 | 40.6961
16.5 | 1.5696 | 0.04492 | 0.0371 | 34.9421
17 | 1.5536 | 0.05205 | 0.0362 | 29.8482
17.5 | 1.5425 | 0.05894 | 0.035 | 26.1707
18 | 1.5248 | 0.0668 | 0.0331 | 22.8263
18.5 | 1.504 | 0.0752 | 0.0308 | 20
19 | 1.4872 | 0.08335 | 0.0284 | 17.8428
19.5 | 1.4687 | 0.09193 | 0.0255 | 15.9763
20 | 1.4423 | 0.10172 | 0.0217 | 14.1791

## 87. Re 6M Mach 0.50 (1)
BIGFOIL.COM POLAR EXPORT
Horten 15.00% thick 3.00% camber
Horten 15.00% thick 3.00% camber |  |  |  | Cl Max: | 1.365 | at alpha= | 10.5 | deg
JavaFoil+Calcfoil stall+Eppler ext transition |  |  |  | L/D Max: | 105.916 | at alpha= | 4.5 | deg
Re: | 6000000 |  |  | Cd Min: | 0.0073 | at alpha= | 0.5 | deg
Mach: | 0.5 |  |  | Cl=0 at alpha= | -1.1901 | deg
|  |  |  | @ Cl=0.1, Cd= | 0.0091372
|  |  |  | @ Cl=0.4, Cd= | 0.00752
|  |  |  | @ Cl=0.6, Cd= | 0.0076341
alpha (deg) | Cl | Cd | Cm | Cl/Cd
-20 | -1.035 | 0.14277 | 0.009 | -7.253
-19.5 | -1.007 | 0.15139 | 0.009 | -6.651
-19 | -0.981 | 0.13733 | 0.009 | -7.146
-18.5 | -0.956 | 0.12838 | 0.009 | -7.443
-18 | -0.926 | 0.13512 | 0.008 | -6.856
-17.5 | -0.9 | 0.1238 | 0.008 | -7.274
-17 | -0.878 | 0.11789 | 0.009 | -7.448
-16.5 | -0.845 | 0.11772 | 0.008 | -7.181
-16 | -0.82 | 0.10836 | 0.008 | -7.565
-15.5 | -0.79 | 0.11562 | 0.008 | -6.836
-15 | -0.765 | 0.10228 | 0.008 | -7.48
-14.5 | -0.741 | 0.09754 | 0.008 | -7.599
-14 | -0.71 | 0.09693 | 0.008 | -7.321
-13.5 | -0.686 | 0.08651 | 0.008 | -7.93
-13 | -0.655 | 0.08983 | 0.007 | -7.286
-12.5 | -0.632 | 0.07914 | 0.008 | -7.983
-12 | -0.599 | 0.08299 | 0.007 | -7.22
-11.5 | -0.578 | 0.07087 | 0.008 | -8.157
-11 | -0.545 | 0.07385 | 0.007 | -7.386
-10.5 | -0.517 | 0.0734 | 0.006 | -7.041
-10 | -0.494 | 0.06304 | 0.007 | -7.836
-9.5 | -0.465 | 0.06249 | 0.007 | -7.435
-9 | -0.437 | 0.06023 | 0.006 | -7.25
-8.5 | -0.409 | 0.05823 | 0.006 | -7.027
-8 | -0.697 | 0.01759 | 0.01 | -39.616
-7.5 | -0.742 | 0.01253 | 0.011 | -59.261
-7 | -0.721 | 0.01158 | 0.01 | -62.283
-6.5 | -0.682 | 0.01038 | 0.01 | -65.703
-6 | -0.633 | 0.01045 | 0.01 | -60.576
-5.5 | -0.578 | 0.01007 | 0.009 | -57.426
-5 | -0.518 | 0.01023 | 0.009 | -50.626
-4.5 | -0.455 | 0.00992 | 0.009 | -45.824
-4 | -0.389 | 0.01018 | 0.008 | -38.231
-3.5 | -0.322 | 0.00992 | 0.008 | -32.46
-3 | -0.254 | 0.00977 | 0.008 | -25.959
-2.5 | -0.184 | 0.00959 | 0.007 | -19.205
-2 | -0.114 | 0.00997 | 0.007 | -11.454
-1.5 | -0.044 | 0.00985 | 0.007 | -4.438
-1 | 0.027 | 0.0097 | 0.006 | 2.791
-0.5 | 0.098 | 0.00914 | 0.006 | 10.71
0 | 0.169 | 0.00904 | 0.005 | 18.669
0.5 | 0.239 | 0.0073 | 0.005 | 32.782
1 | 0.31 | 0.00739 | 0.005 | 41.906
1.5 | 0.38 | 0.0076 | 0.004 | 50.043
2 | 0.45 | 0.00732 | 0.004 | 61.534
2.5 | 0.52 | 0.00754 | 0.003 | 69.03
3 | 0.59 | 0.00765 | 0.003 | 77.137
3.5 | 0.659 | 0.00754 | 0.003 | 87.384
4 | 0.727 | 0.0075 | 0.002 | 97.018
4.5 | 0.795 | 0.00751 | 0.002 | 105.916
5 | 0.862 | 0.00858 | 0.001 | 100.507
5.5 | 0.928 | 0.00901 | 0.001 | 103.003
6 | 0.992 | 0.00954 | 0 | 103.956
6.5 | 1.053 | 0.01021 | 0 | 103.135
7 | 1.111 | 0.01125 | -0.001 | 98.782
7.5 | 1.165 | 0.01235 | -0.001 | 94.312
8 | 1.213 | 0.01414 | -0.002 | 85.805
8.5 | 1.257 | 0.01601 | -0.002 | 78.491
9 | 1.295 | 0.01844 | -0.003 | 70.247
9.5 | 1.327 | 0.02146 | -0.003 | 61.848
10 | 1.352 | 0.0251 | -0.003 | 53.846
10.5 | 1.365 | 0.02927 | -0.004 | 46.629
11 | 1.363 | 0.0341 | -0.004 | 39.955
11.5 | 1.33 | 0.03983 | -0.005 | 33.397
12 | 1.236 | 0.04759 | -0.005 | 25.976
12.5 | 0.838 | 0.05915 | -0.005 | 14.167
13 | 0.866 | 0.06247 | -0.006 | 13.86
13.5 | 0.886 | 0.07242 | -0.006 | 12.239
14 | 0.921 | 0.0695 | -0.007 | 13.249
14.5 | 0.944 | 0.07609 | -0.007 | 12.407
15 | 0.963 | 0.08546 | -0.007 | 11.264
15.5 | 0.934 | 0.11957 | -0.006 | 7.813

## 88. Re 6M Mach 0.50 (2)
BIGFOIL.COM POLAR EXPORT
Horten 15.00% thick 3.00% camber
Horten 15.00% thick 3.00% camber |  |  |  | Cl Max: | 1.5123 | at alpha= | 11 | deg
XFOIL ncrit=9 |  |  |  | L/D Max: | 144.498 | at alpha= | 7 | deg
Re: | 6000000 |  |  | Cd Min: | 0.11729 | at alpha= | -14.5 | deg
Mach: | 0.5 |  |  | Cl=0 at alpha= | -1.6265 | deg
|  |  |  | @ Cl=0.1, Cd= | 0.0067292
|  |  |  | @ Cl=0.4, Cd= | 0.005383
|  |  |  | @ Cl=0.6, Cd= | 0.0053307
alpha (deg) | Cl | Cd | Cm | Cl/Cd
-14.5 | -0.6242 | 0.11729 | -0.0314 | -5.3219
-14 | -0.618 | 0.09598 | -0.0614 | -6.4388
-13.5 | -0.639 | 0.08528 | -0.069 | -7.493
-13 | -0.6686 | 0.07421 | -0.0768 | -9.0096
-12.5 | -0.701 | 0.06293 | -0.0849 | -11.1394
-12 | -0.7256 | 0.04997 | -0.0958 | -14.5207
-11.5 | -0.7592 | 0.03978 | -0.1014 | -19.085
-11 | -0.8011 | 0.03221 | -0.1004 | -24.8712
-10.5 | -0.8448 | 0.02633 | -0.0938 | -32.0851
-10 | -0.8912 | 0.02113 | -0.0826 | -42.177
-9.5 | -0.923 | 0.01665 | -0.069 | -55.4354
-9 | -0.9188 | 0.01354 | -0.0568 | -67.8582
-8.5 | -0.8786 | 0.01166 | -0.048 | -75.3516
-8 | -0.821 | 0.01063 | -0.0416 | -77.2342
-7.5 | -0.7588 | 0.00992 | -0.0363 | -76.4919
-7 | -0.6947 | 0.0094 | -0.0317 | -73.9043
-6.5 | -0.6301 | 0.00897 | -0.0276 | -70.2453
-6 | -0.5654 | 0.00862 | -0.024 | -65.5916
-5.5 | -0.5009 | 0.00828 | -0.0207 | -60.4952
-5 | -0.4359 | 0.008 | -0.0178 | -54.4875
-4.5 | -0.3713 | 0.00778 | -0.0152 | -47.7249
-4 | -0.3065 | 0.00756 | -0.0129 | -40.5423
-3.5 | -0.2417 | 0.00737 | -0.0107 | -32.7951
-3 | -0.1774 | 0.00722 | -0.0088 | -24.5706
-2.5 | -0.1128 | 0.00707 | -0.007 | -15.9547
-2 | -0.0481 | 0.00693 | -0.0054 | -6.9408
-1.5 | 0.0163 | 0.00686 | -0.0039 | 2.3761
-1 | 0.0808 | 0.00675 | -0.0026 | 11.9704
-0.5 | 0.1454 | 0.00668 | -0.0013 | 21.7665
0 | 0.2091 | 0.00662 | 0.0001 | 31.5861
0.5 | 0.2726 | 0.0065 | 0.0015 | 41.9385
1 | 0.3335 | 0.00634 | 0.0033 | 52.6025
1.5 | 0.3777 | 0.00558 | 0.0082 | 67.6882
2 | 0.4275 | 0.00514 | 0.0123 | 83.1712
2.5 | 0.4878 | 0.00516 | 0.0144 | 94.5349
3 | 0.5518 | 0.00524 | 0.016 | 105.3053
3.5 | 0.6156 | 0.00536 | 0.0177 | 114.8507
4 | 0.6784 | 0.00553 | 0.0196 | 122.6763
4.5 | 0.7421 | 0.00573 | 0.0215 | 129.5113
5 | 0.8072 | 0.00595 | 0.0232 | 135.6639
5.5 | 0.8709 | 0.00623 | 0.0253 | 139.7913
6 | 0.932 | 0.00654 | 0.028 | 142.5076
6.5 | 0.9918 | 0.00689 | 0.0311 | 143.9478
7 | 1.0505 | 0.00727 | 0.0346 | 144.4979
7.5 | 1.1104 | 0.00775 | 0.0378 | 143.2774
8 | 1.186 | 0.00842 | 0.038 | 140.8551
8.5 | 1.275 | 0.00926 | 0.0359 | 137.689
9 | 1.3466 | 0.01031 | 0.0367 | 130.6111
9.5 | 1.4058 | 0.01164 | 0.0392 | 120.7732
10.5 | 1.5081 | 0.01661 | 0.0408 | 90.7947
11 | 1.5123 | 0.0208 | 0.0447 | 72.7067
11.5 | 1.5043 | 0.02604 | 0.0481 | 57.7688
12 | 1.4938 | 0.03174 | 0.0506 | 47.0636
12.5 | 1.47 | 0.03861 | 0.0521 | 38.073
13 | 1.4446 | 0.0459 | 0.0526 | 31.4728
13.5 | 1.4215 | 0.05352 | 0.0522 | 26.5602
14 | 1.3941 | 0.06185 | 0.051 | 22.54
14.5 | 1.3739 | 0.06993 | 0.0494 | 19.6468
15 | 1.3488 | 0.07879 | 0.0469 | 17.1189
15.5 | 1.3275 | 0.08756 | 0.0442 | 15.161
16 | 1.3053 | 0.09678 | 0.0408 | 13.4873

## 89. Re 7M Mach 0.00 (1)
BIGFOIL.COM POLAR EXPORT
Horten 15.00% thick 3.00% camber
Horten 15.00% thick 3.00% camber |  |  |  | Cl Max: | 1.631 | at alpha= | 17.5 | deg
JavaFoil+Calcfoil stall+Eppler ext transition |  |  |  | L/D Max: | 125.041 | at alpha= | 7.5 | deg
Re: | 7000000 |  |  | Cd Min: | 0.00728 | at alpha= | 0.5 | deg
Mach: | 0 |  |  | Cl=0 at alpha= | -1.1885 | deg
|  |  |  | @ Cl=0.1, Cd= | 0.0093277
|  |  |  | @ Cl=0.4, Cd= | 0.0075033
|  |  |  | @ Cl=0.6, Cd= | 0.0078157
alpha (deg) | Cl | Cd | Cm | Cl/Cd
-18.5 | -0.989 | 0.11971 | 0.008 | -8.259
-18 | -1 | 0.11256 | 0.008 | -8.882
-17.5 | -1.009 | 0.10599 | 0.008 | -9.518
-17 | -1.016 | 0.09849 | 0.009 | -10.315
-16.5 | -1.022 | 0.09072 | 0.009 | -11.263
-16 | -1.026 | 0.08327 | 0.009 | -12.32
-15.5 | -1.032 | 0.07379 | 0.009 | -13.983
-15 | -1.045 | 0.06074 | 0.009 | -17.198
-14.5 | -1.095 | 0.0345 | 0.01 | -31.734
-14 | -1.132 | 0.02117 | 0.011 | -53.483
-13.5 | -1.138 | 0.01722 | 0.011 | -66.057
-13 | -1.13 | 0.01536 | 0.011 | -73.594
-12.5 | -1.116 | 0.01415 | 0.011 | -78.818
-12 | -1.094 | 0.01335 | 0.011 | -81.97
-11.5 | -1.068 | 0.01271 | 0.011 | -84.045
-11 | -1.038 | 0.01219 | 0.011 | -85.143
-10.5 | -1.003 | 0.01171 | 0.01 | -85.662
-10 | -0.965 | 0.01075 | 0.01 | -89.728
-9.5 | -0.924 | 0.01033 | 0.01 | -89.385
-9 | -0.88 | 0.01053 | 0.01 | -83.597
-8.5 | -0.834 | 0.01081 | 0.01 | -77.097
-8 | -0.785 | 0.01051 | 0.009 | -74.748
-7.5 | -0.735 | 0.01084 | 0.009 | -67.799
-7 | -0.683 | 0.01055 | 0.009 | -64.734
-6.5 | -0.629 | 0.01033 | 0.009 | -60.869
-6 | -0.573 | 0.01067 | 0.008 | -53.727
-5.5 | -0.517 | 0.01048 | 0.008 | -49.317
-5 | -0.459 | 0.0102 | 0.008 | -45.011
-4.5 | -0.4 | 0.01001 | 0.008 | -40.02
-4 | -0.341 | 0.00977 | 0.007 | -34.928
-3.5 | -0.281 | 0.00967 | 0.007 | -29.091
-3 | -0.221 | 0.01012 | 0.007 | -21.834
-2.5 | -0.16 | 0.00994 | 0.006 | -16.133
-2 | -0.099 | 0.00979 | 0.006 | -10.136
-1.5 | -0.038 | 0.00971 | 0.006 | -3.911
-1 | 0.023 | 0.00901 | 0.005 | 2.608
-0.5 | 0.085 | 0.00949 | 0.005 | 8.954
0 | 0.146 | 0.00883 | 0.005 | 16.585
0.5 | 0.208 | 0.00728 | 0.004 | 28.527
1 | 0.269 | 0.00731 | 0.004 | 36.809
1.5 | 0.33 | 0.00734 | 0.004 | 44.974
2 | 0.391 | 0.00749 | 0.003 | 52.236
2.5 | 0.452 | 0.00758 | 0.003 | 59.658
3 | 0.513 | 0.00775 | 0.003 | 66.264
3.5 | 0.574 | 0.00795 | 0.002 | 72.148
4 | 0.634 | 0.00764 | 0.002 | 83.054
4.5 | 0.695 | 0.00785 | 0.001 | 88.476
5 | 0.755 | 0.00813 | 0.001 | 92.856
5.5 | 0.814 | 0.00818 | 0.001 | 99.505
6 | 0.874 | 0.00806 | 0 | 108.344
6.5 | 0.932 | 0.00875 | 0 | 106.567
7 | 0.99 | 0.00867 | -0.001 | 114.272
7.5 | 1.047 | 0.00837 | -0.001 | 125.041
8 | 1.103 | 0.00943 | -0.001 | 116.973
8.5 | 1.157 | 0.00987 | -0.002 | 117.165
9 | 1.208 | 0.01042 | -0.002 | 116.023
9.5 | 1.257 | 0.01109 | -0.003 | 113.38
10 | 1.302 | 0.01193 | -0.003 | 109.131
10.5 | 1.344 | 0.01301 | -0.004 | 103.324
11 | 1.382 | 0.01433 | -0.004 | 96.454
11.5 | 1.417 | 0.01596 | -0.004 | 88.78
12 | 1.45 | 0.01775 | -0.005 | 81.693
12.5 | 1.481 | 0.01977 | -0.005 | 74.919
13 | 1.509 | 0.02189 | -0.006 | 68.953
13.5 | 1.535 | 0.02421 | -0.006 | 63.402
14 | 1.559 | 0.02666 | -0.006 | 58.454
14.5 | 1.579 | 0.02932 | -0.007 | 53.847
15 | 1.595 | 0.03212 | -0.007 | 49.669
15.5 | 1.609 | 0.03513 | -0.008 | 45.8
16 | 1.619 | 0.03829 | -0.008 | 42.286
16.5 | 1.626 | 0.04171 | -0.008 | 38.987
17 | 1.63 | 0.04537 | -0.009 | 35.936
17.5 | 1.631 | 0.04917 | -0.009 | 33.176
18 | 1.628 | 0.05324 | -0.009 | 30.584
18.5 | 1.621 | 0.05759 | -0.01 | 28.139
19 | 1.61 | 0.06214 | -0.01 | 25.906
19.5 | 1.596 | 0.06691 | -0.011 | 23.858
20 | 1.58 | 0.07223 | -0.011 | 21.868

## 90. Re 7M Mach 0.00 (2)
BIGFOIL.COM POLAR EXPORT
Horten 15.00% thick 3.00% camber
Horten 15.00% thick 3.00% camber |  |  |  | Cl Max: | 1.6589 | at alpha= | 17.5 | deg
XFOIL ncrit=9 |  |  |  | L/D Max: | 150.243 | at alpha= | 8 | deg
Re: | 7000000 |  |  | Cd Min: | 0.06826 | at alpha= | 20 | deg
Mach: | 0 |  |  | Cl=0 at alpha= | -1.4818 | deg
|  |  |  | @ Cl=0.1, Cd= | 0.0061816
|  |  |  | @ Cl=0.4, Cd= | 0.0047508
|  |  |  | @ Cl=0.6, Cd= | 0.0049142
alpha (deg) | Cl | Cd | Cm | Cl/Cd
-20 | -1.7402 | 0.02455 | -0.0529 | -70.8839
-19.5 | -1.7219 | 0.02264 | -0.0497 | -76.0557
-19 | -1.6999 | 0.02103 | -0.0463 | -80.8321
-18.5 | -1.674 | 0.01971 | -0.043 | -84.9315
-18 | -1.6451 | 0.0186 | -0.0397 | -88.4462
-17.5 | -1.614 | 0.01763 | -0.0365 | -91.5485
-17 | -1.5811 | 0.01676 | -0.0332 | -94.3377
-16.5 | -1.5463 | 0.01603 | -0.03 | -96.4629
-16 | -1.5126 | 0.01525 | -0.0264 | -99.1869
-15.5 | -1.4809 | 0.01446 | -0.0222 | -102.4136
-15 | -1.4452 | 0.01379 | -0.0185 | -104.8006
-14.5 | -1.4044 | 0.01315 | -0.0158 | -106.7985
-14 | -1.3506 | 0.01256 | -0.0156 | -107.5318
-13.5 | -1.2868 | 0.01197 | -0.0175 | -107.5021
-12.5 | -1.1429 | 0.01103 | -0.0249 | -103.6174
-12 | -1.0984 | 0.01072 | -0.0225 | -102.4627
-11.5 | -1.0515 | 0.01042 | -0.0205 | -100.9117
-11 | -1.0046 | 0.01005 | -0.0186 | -99.9602
-10.5 | -0.9564 | 0.00969 | -0.0169 | -98.6997
-10 | -0.9068 | 0.00941 | -0.0154 | -96.3656
-9.5 | -0.8567 | 0.00911 | -0.0139 | -94.0395
-9 | -0.8063 | 0.00881 | -0.0125 | -91.521
-8.5 | -0.7546 | 0.00858 | -0.0114 | -87.9487
-8 | -0.7032 | 0.00832 | -0.0102 | -84.5192
-7.5 | -0.6509 | 0.0081 | -0.0091 | -80.358
-7 | -0.5985 | 0.00786 | -0.0081 | -76.145
-6.5 | -0.5451 | 0.00768 | -0.0072 | -70.9766
-6 | -0.4921 | 0.00747 | -0.0063 | -65.8768
-5.5 | -0.4384 | 0.00731 | -0.0055 | -59.9726
-5 | -0.3842 | 0.00715 | -0.0047 | -53.7343
-4.5 | -0.3302 | 0.00699 | -0.004 | -47.2389
-4 | -0.276 | 0.00686 | -0.0033 | -40.2332
-3.5 | -0.2213 | 0.00672 | -0.0027 | -32.9315
-3 | -0.1666 | 0.00662 | -0.0021 | -25.1662
-2.5 | -0.1118 | 0.00652 | -0.0015 | -17.1472
-2 | -0.0567 | 0.00642 | -0.001 | -8.8318
-1.5 | -0.002 | 0.00634 | -0.0004 | -0.31546
-1 | 0.053 | 0.00625 | 0.0001 | 8.48
-0.5 | 0.108 | 0.00617 | 0.0006 | 17.5041
0 | 0.1625 | 0.00611 | 0.0011 | 26.5957
0.5 | 0.2166 | 0.00598 | 0.0017 | 36.2207
1 | 0.2684 | 0.00578 | 0.0028 | 46.436
1.5 | 0.3157 | 0.00537 | 0.0046 | 58.7896
2 | 0.3614 | 0.00492 | 0.0068 | 73.4553
2.5 | 0.4093 | 0.00471 | 0.0087 | 86.9002
3 | 0.4621 | 0.00469 | 0.0096 | 98.5288
3.5 | 0.516 | 0.00475 | 0.0102 | 108.6316
4 | 0.5687 | 0.00485 | 0.0111 | 117.2577
4.5 | 0.6223 | 0.00496 | 0.0117 | 125.4637
5 | 0.6768 | 0.0051 | 0.0121 | 132.7059
5.5 | 0.7312 | 0.0053 | 0.0125 | 137.9623
6 | 0.784 | 0.00551 | 0.0131 | 142.2868
6.5 | 0.8372 | 0.00575 | 0.0137 | 145.6
7 | 0.8887 | 0.00599 | 0.0145 | 148.3639
7.5 | 0.9396 | 0.00628 | 0.0154 | 149.6178
8 | 0.9901 | 0.00659 | 0.0163 | 150.2428
8.5 | 1.0409 | 0.00696 | 0.017 | 149.5546
9 | 1.0987 | 0.0074 | 0.0161 | 148.473
9.5 | 1.1567 | 0.00787 | 0.0151 | 146.9759
10 | 1.2208 | 0.00855 | 0.0124 | 142.7836
10.5 | 1.2811 | 0.00918 | 0.0106 | 139.5534
11 | 1.3335 | 0.00989 | 0.0103 | 134.8332
11.5 | 1.3806 | 0.01059 | 0.0111 | 130.3683
12 | 1.4351 | 0.01134 | 0.0101 | 126.552
12.5 | 1.4873 | 0.01227 | 0.0093 | 121.2143
13 | 1.536 | 0.01314 | 0.0091 | 116.895
13.5 | 1.5601 | 0.01392 | 0.0137 | 112.0761
14 | 1.5719 | 0.01497 | 0.0199 | 105.0033
14.5 | 1.5901 | 0.01636 | 0.0239 | 97.1944
15 | 1.6067 | 0.01835 | 0.0267 | 87.5586
15.5 | 1.6252 | 0.02065 | 0.0284 | 78.7022
16 | 1.6398 | 0.02359 | 0.0295 | 69.5125
16.5 | 1.651 | 0.02705 | 0.0302 | 61.0351
17 | 1.654 | 0.03142 | 0.0305 | 52.6416
17.5 | 1.6589 | 0.03573 | 0.0306 | 46.4288
18 | 1.6542 | 0.04108 | 0.0304 | 40.2678
18.5 | 1.6461 | 0.04707 | 0.0297 | 34.9713
19 | 1.6374 | 0.05339 | 0.0285 | 30.6687
19.5 | 1.6191 | 0.06098 | 0.0269 | 26.5513
20 | 1.6051 | 0.06826 | 0.0251 | 23.5145

## 91. Re 7M Mach 0.10 (1)
BIGFOIL.COM POLAR EXPORT
Horten 15.00% thick 3.00% camber
Horten 15.00% thick 3.00% camber |  |  |  | Cl Max: | 1.618 | at alpha= | 17 | deg
JavaFoil+Calcfoil stall+Eppler ext transition |  |  |  | L/D Max: | 124.512 | at alpha= | 7.5 | deg
Re: | 7000000 |  |  | Cd Min: | 0.00726 | at alpha= | 0.5 | deg
Mach: | 0.1 |  |  | Cl=0 at alpha= | -1.1936 | deg
|  |  |  | @ Cl=0.1, Cd= | 0.0093782
|  |  |  | @ Cl=0.4, Cd= | 0.0075158
|  |  |  | @ Cl=0.6, Cd= | 0.0075416
alpha (deg) | Cl | Cd | Cm | Cl/Cd
-18.5 | -0.95 | 0.12359 | 0.008 | -7.687
-18 | -0.964 | 0.11646 | 0.008 | -8.278
-17.5 | -0.977 | 0.10935 | 0.008 | -8.931
-17 | -0.986 | 0.1023 | 0.008 | -9.638
-16.5 | -0.994 | 0.09469 | 0.009 | -10.499
-16 | -1 | 0.08758 | 0.009 | -11.418
-15.5 | -1.007 | 0.07901 | 0.009 | -12.739
-15 | -1.015 | 0.06917 | 0.009 | -14.667
-14.5 | -1.033 | 0.05352 | 0.01 | -19.307
-14 | -1.101 | 0.02538 | 0.011 | -43.39
-13.5 | -1.118 | 0.01887 | 0.011 | -59.227
-13 | -1.118 | 0.01609 | 0.011 | -69.476
-12.5 | -1.107 | 0.01463 | 0.011 | -75.646
-12 | -1.089 | 0.01364 | 0.011 | -79.847
-11.5 | -1.065 | 0.01292 | 0.011 | -82.415
-11 | -1.036 | 0.01234 | 0.011 | -83.976
-10.5 | -1.003 | 0.01187 | 0.01 | -84.44
-10 | -0.965 | 0.01033 | 0.01 | -93.427
-9.5 | -0.925 | 0.01043 | 0.01 | -88.68
-9 | -0.882 | 0.01066 | 0.01 | -82.725
-8.5 | -0.836 | 0.01087 | 0.01 | -76.898
-8 | -0.788 | 0.01059 | 0.009 | -74.398
-7.5 | -0.738 | 0.0103 | 0.009 | -71.64
-7 | -0.685 | 0.01062 | 0.009 | -64.514
-6.5 | -0.631 | 0.01032 | 0.009 | -61.161
-6 | -0.576 | 0.0101 | 0.008 | -57.014
-5.5 | -0.519 | 0.01049 | 0.008 | -49.472
-5 | -0.461 | 0.0102 | 0.008 | -45.193
-4.5 | -0.402 | 0.01005 | 0.008 | -40.041
-4 | -0.343 | 0.00988 | 0.007 | -34.703
-3.5 | -0.283 | 0.00967 | 0.007 | -29.237
-3 | -0.222 | 0.00958 | 0.007 | -23.19
-2.5 | -0.161 | 0.00952 | 0.006 | -16.92
-2 | -0.1 | 0.00983 | 0.006 | -10.144
-1.5 | -0.038 | 0.00971 | 0.006 | -3.93
-1 | 0.024 | 0.00906 | 0.005 | 2.605
-0.5 | 0.085 | 0.00955 | 0.005 | 8.946
0 | 0.147 | 0.00884 | 0.005 | 16.652
0.5 | 0.209 | 0.00726 | 0.004 | 28.756
1 | 0.27 | 0.0073 | 0.004 | 37.052
1.5 | 0.332 | 0.00736 | 0.004 | 45.092
2 | 0.393 | 0.0075 | 0.003 | 52.472
2.5 | 0.455 | 0.00764 | 0.003 | 59.525
3 | 0.516 | 0.00781 | 0.003 | 66.013
3.5 | 0.577 | 0.00747 | 0.002 | 77.212
4 | 0.638 | 0.00766 | 0.002 | 83.237
4.5 | 0.698 | 0.00792 | 0.001 | 88.078
5 | 0.758 | 0.0077 | 0.001 | 98.418
5.5 | 0.818 | 0.00822 | 0.001 | 99.552
6 | 0.878 | 0.00811 | 0 | 108.232
6.5 | 0.937 | 0.0084 | 0 | 111.433
7 | 0.995 | 0.00837 | -0.001 | 118.779
7.5 | 1.052 | 0.00845 | -0.001 | 124.512
8 | 1.108 | 0.00951 | -0.001 | 116.438
8.5 | 1.162 | 0.00997 | -0.002 | 116.468
9 | 1.213 | 0.01054 | -0.002 | 115.12
9.5 | 1.261 | 0.01122 | -0.003 | 112.45
10 | 1.306 | 0.01214 | -0.003 | 107.606
10.5 | 1.347 | 0.01327 | -0.004 | 101.481
11 | 1.385 | 0.01467 | -0.004 | 94.364
11.5 | 1.419 | 0.01637 | -0.004 | 86.712
12 | 1.452 | 0.01826 | -0.005 | 79.513
12.5 | 1.482 | 0.02035 | -0.005 | 72.841
13 | 1.51 | 0.02251 | -0.006 | 67.059
13.5 | 1.535 | 0.02491 | -0.006 | 61.595
14 | 1.557 | 0.02749 | -0.006 | 56.638
14.5 | 1.576 | 0.0302 | -0.007 | 52.184
15 | 1.591 | 0.0331 | -0.007 | 48.069
15.5 | 1.603 | 0.03623 | -0.008 | 44.24
16 | 1.611 | 0.03951 | -0.008 | 40.775
16.5 | 1.616 | 0.04302 | -0.008 | 37.566
17 | 1.618 | 0.0468 | -0.009 | 34.562
17.5 | 1.616 | 0.05083 | -0.009 | 31.784
18 | 1.609 | 0.0551 | -0.009 | 29.21
18.5 | 1.598 | 0.05956 | -0.01 | 26.838
19 | 1.584 | 0.06434 | -0.01 | 24.623
19.5 | 1.567 | 0.06945 | -0.011 | 22.558
20 | 1.546 | 0.07491 | -0.011 | 20.641

## 92. Re 7M Mach 0.10 (2)
BIGFOIL.COM POLAR EXPORT
Horten 15.00% thick 3.00% camber
Horten 15.00% thick 3.00% camber |  |  |  | Cl Max: | 1.6468 | at alpha= | 17.5 | deg
XFOIL ncrit=9 |  |  |  | L/D Max: | 150.256 | at alpha= | 8 | deg
Re: | 7000000 |  |  | Cd Min: | 0.07296 | at alpha= | 20 | deg
Mach: | 0.1 |  |  | Cl=0 at alpha= | -1.4864 | deg
|  |  |  | @ Cl=0.1, Cd= | 0.0061931
|  |  |  | @ Cl=0.4, Cd= | 0.0047694
|  |  |  | @ Cl=0.6, Cd= | 0.0049217
alpha (deg) | Cl | Cd | Cm | Cl/Cd
-20 | -1.7305 | 0.02695 | -0.0586 | -64.2115
-19.5 | -1.717 | 0.02451 | -0.0553 | -70.053
-19 | -1.7002 | 0.02244 | -0.0517 | -75.7665
-18.5 | -1.6772 | 0.02082 | -0.0482 | -80.5572
-18 | -1.6509 | 0.01947 | -0.0446 | -84.792
-17.5 | -1.6215 | 0.01832 | -0.041 | -88.5098
-17 | -1.5895 | 0.01733 | -0.0374 | -91.7196
-16.5 | -1.5551 | 0.01649 | -0.0339 | -94.3056
-16 | -1.52 | 0.01572 | -0.0303 | -96.6921
-15.5 | -1.4863 | 0.01493 | -0.0263 | -99.5512
-15 | -1.4534 | 0.0142 | -0.0219 | -102.3521
-13 | -1.1893 | 0.01155 | -0.0304 | -102.9697
-12.5 | -1.1501 | 0.0112 | -0.0269 | -102.6875
-12 | -1.1055 | 0.01085 | -0.0243 | -101.8894
-11.5 | -1.0585 | 0.01052 | -0.0221 | -100.6179
-11 | -1.0107 | 0.01018 | -0.0201 | -99.2829
-10.5 | -0.9624 | 0.00979 | -0.0182 | -98.3044
-10 | -0.9126 | 0.00948 | -0.0165 | -96.2658
-9.5 | -0.8617 | 0.0092 | -0.015 | -93.663
-9 | -0.8112 | 0.00888 | -0.0135 | -91.3514
-8.5 | -0.7592 | 0.00863 | -0.0122 | -87.9722
-8 | -0.7072 | 0.00837 | -0.0109 | -84.4922
-7 | -0.6018 | 0.0079 | -0.0086 | -76.1772
-6.5 | -0.5481 | 0.0077 | -0.0077 | -71.1818
-6 | -0.4947 | 0.0075 | -0.0067 | -65.96
-5.5 | -0.4406 | 0.00734 | -0.0058 | -60.0272
-5 | -0.3861 | 0.00717 | -0.005 | -53.8494
-4.5 | -0.3318 | 0.00701 | -0.0043 | -47.3324
-4 | -0.2773 | 0.00688 | -0.0035 | -40.3052
-3.5 | -0.2222 | 0.00674 | -0.0029 | -32.9674
-3 | -0.1672 | 0.00662 | -0.0022 | -25.2568
-2.5 | -0.1121 | 0.00653 | -0.0016 | -17.1669
-2 | -0.0566 | 0.00643 | -0.0011 | -8.8025
-1.5 | -0.0015 | 0.00635 | -0.0005 | -0.23622
-1 | 0.0537 | 0.00626 | 0 | 8.5783
-0.5 | 0.1091 | 0.00618 | 0.0005 | 17.6537
0 | 0.1639 | 0.00612 | 0.0011 | 26.781
0.5 | 0.2182 | 0.00599 | 0.0017 | 36.4274
1 | 0.2706 | 0.00579 | 0.0027 | 46.7358
1.5 | 0.3179 | 0.00539 | 0.0047 | 58.9796
2 | 0.3637 | 0.00492 | 0.007 | 73.9228
2.5 | 0.4119 | 0.00472 | 0.0088 | 87.2669
3 | 0.4649 | 0.00471 | 0.0098 | 98.7049
3.5 | 0.5193 | 0.00477 | 0.0104 | 108.8679
4 | 0.5724 | 0.00486 | 0.0113 | 117.7778
4.5 | 0.6261 | 0.00498 | 0.012 | 125.7229
5 | 0.6811 | 0.00512 | 0.0124 | 133.0273
5.5 | 0.7358 | 0.00532 | 0.0128 | 138.3083
6 | 0.789 | 0.00553 | 0.0135 | 142.6763
6.5 | 0.8424 | 0.00578 | 0.0141 | 145.7439
7 | 0.8941 | 0.00602 | 0.015 | 148.5216
7.5 | 0.9454 | 0.00632 | 0.0159 | 149.5886
8 | 0.9962 | 0.00663 | 0.0169 | 150.2564
8.5 | 1.0475 | 0.00701 | 0.0177 | 149.4294
9 | 1.1063 | 0.00746 | 0.0167 | 148.2976
9.5 | 1.1651 | 0.00794 | 0.0156 | 146.738
10 | 1.2298 | 0.00864 | 0.013 | 142.338
10.5 | 1.2901 | 0.00929 | 0.0113 | 138.8698
11 | 1.3421 | 0.01004 | 0.0113 | 133.6753
11.5 | 1.3905 | 0.01073 | 0.012 | 129.5899
12 | 1.4449 | 0.01156 | 0.0112 | 124.9913
12.5 | 1.4966 | 0.01252 | 0.0106 | 119.5367
13 | 1.5443 | 0.01339 | 0.0107 | 115.3323
13.5 | 1.5583 | 0.01427 | 0.0172 | 109.2011
14 | 1.5719 | 0.0155 | 0.0227 | 101.4129
14.5 | 1.5912 | 0.01707 | 0.0262 | 93.2162
15 | 1.6076 | 0.01931 | 0.0287 | 83.2522
15.5 | 1.6233 | 0.02205 | 0.0302 | 73.619
16 | 1.6379 | 0.02519 | 0.031 | 65.0218
16.5 | 1.6439 | 0.02928 | 0.0315 | 56.1441
17 | 1.6455 | 0.03387 | 0.0318 | 48.5828
17.5 | 1.6468 | 0.03862 | 0.0318 | 42.6411
18 | 1.6385 | 0.04456 | 0.0313 | 36.7706
18.5 | 1.631 | 0.05066 | 0.0304 | 32.195
19 | 1.6191 | 0.05748 | 0.0291 | 28.1681
19.5 | 1.5983 | 0.06554 | 0.0271 | 24.3866
20 | 1.5844 | 0.07296 | 0.0251 | 21.716

## 93. Re 7M Mach 0.25 (1)
BIGFOIL.COM POLAR EXPORT
Horten 15.00% thick 3.00% camber
Horten 15.00% thick 3.00% camber |  |  |  | Cl Max: | 1.552 | at alpha= | 15 | deg
JavaFoil+Calcfoil stall+Eppler ext transition |  |  |  | L/D Max: | 120.994 | at alpha= | 7 | deg
Re: | 7000000 |  |  | Cd Min: | 0.00744 | at alpha= | 0.5 | deg
Mach: | 0.25 |  |  | Cl=0 at alpha= | -1.1905 | deg
|  |  |  | @ Cl=0.1, Cd= | 0.0091395
|  |  |  | @ Cl=0.4, Cd= | 0.0076943
|  |  |  | @ Cl=0.6, Cd= | 0.0076917
alpha (deg) | Cl | Cd | Cm | Cl/Cd
-17 | -0.743 | 0.12349 | 0.008 | -6.019
-16.5 | -0.776 | 0.11557 | 0.008 | -6.719
-16 | -0.806 | 0.10755 | 0.008 | -7.497
-15.5 | -0.833 | 0.09986 | 0.008 | -8.337
-15 | -0.855 | 0.09261 | 0.008 | -9.232
-14.5 | -0.874 | 0.08457 | 0.008 | -10.339
-14 | -0.89 | 0.07692 | 0.008 | -11.566
-13.5 | -0.905 | 0.06743 | 0.009 | -13.417
-13 | -0.922 | 0.05536 | 0.009 | -16.657
-12.5 | -1 | 0.02467 | 0.011 | -40.525
-12 | -1.031 | 0.01672 | 0.011 | -61.666
-11.5 | -1.029 | 0.01463 | 0.011 | -70.332
-11 | -1.015 | 0.0135 | 0.011 | -75.207
-10.5 | -0.992 | 0.01272 | 0.011 | -77.978
-10 | -0.962 | 0.01217 | 0.011 | -79.07
-9.5 | -0.927 | 0.01054 | 0.01 | -87.98
-9 | -0.888 | 0.01031 | 0.01 | -86.14
-8.5 | -0.845 | 0.01046 | 0.01 | -80.822
-8 | -0.799 | 0.01038 | 0.01 | -76.977
-7.5 | -0.75 | 0.01063 | 0.009 | -70.594
-7 | -0.699 | 0.01035 | 0.009 | -67.513
-6.5 | -0.644 | 0.01068 | 0.009 | -60.323
-6 | -0.589 | 0.01041 | 0.009 | -56.528
-5.5 | -0.531 | 0.01016 | 0.008 | -52.291
-5 | -0.473 | 0.01051 | 0.008 | -44.965
-4.5 | -0.413 | 0.0103 | 0.008 | -40.042
-4 | -0.352 | 0.01004 | 0.008 | -35.032
-3.5 | -0.29 | 0.00941 | 0.007 | -30.852
-3 | -0.228 | 0.00925 | 0.007 | -24.661
-2.5 | -0.165 | 0.00905 | 0.007 | -18.276
-2 | -0.102 | 0.01006 | 0.006 | -10.182
-1.5 | -0.039 | 0.00935 | 0.006 | -4.19
-1 | 0.024 | 0.0092 | 0.006 | 2.635
-0.5 | 0.088 | 0.00917 | 0.005 | 9.568
0 | 0.151 | 0.00901 | 0.005 | 16.771
0.5 | 0.215 | 0.00744 | 0.005 | 28.838
1 | 0.278 | 0.0075 | 0.004 | 37.032
1.5 | 0.341 | 0.00761 | 0.004 | 44.8
2 | 0.404 | 0.0077 | 0.003 | 52.473
2.5 | 0.467 | 0.00786 | 0.003 | 59.432
3 | 0.53 | 0.0075 | 0.003 | 70.637
3.5 | 0.592 | 0.00766 | 0.002 | 77.265
4 | 0.655 | 0.00791 | 0.002 | 82.772
4.5 | 0.717 | 0.00771 | 0.001 | 92.918
5 | 0.778 | 0.00799 | 0.001 | 97.46
5.5 | 0.84 | 0.0081 | 0.001 | 103.633
6 | 0.9 | 0.00803 | 0 | 112.104
6.5 | 0.96 | 0.00803 | 0 | 119.625
7 | 1.019 | 0.00842 | -0.001 | 120.994
7.5 | 1.077 | 0.00951 | -0.001 | 113.194
8 | 1.133 | 0.01003 | -0.001 | 112.99
8.5 | 1.186 | 0.01059 | -0.002 | 111.974
9 | 1.236 | 0.01131 | -0.002 | 109.257
9.5 | 1.282 | 0.01225 | -0.003 | 104.653
10 | 1.324 | 0.01347 | -0.003 | 98.276
10.5 | 1.362 | 0.01505 | -0.004 | 90.504
11 | 1.397 | 0.01689 | -0.004 | 82.701
11.5 | 1.429 | 0.01895 | -0.004 | 75.388
12 | 1.458 | 0.02125 | -0.005 | 68.608
12.5 | 1.484 | 0.02371 | -0.005 | 62.604
13 | 1.507 | 0.02638 | -0.006 | 57.107
13.5 | 1.525 | 0.02928 | -0.006 | 52.092
14 | 1.54 | 0.03234 | -0.006 | 47.605
14.5 | 1.549 | 0.03561 | -0.007 | 43.515
15 | 1.552 | 0.03918 | -0.007 | 39.624
15.5 | 1.55 | 0.04302 | -0.008 | 36.038
16 | 1.543 | 0.04714 | -0.008 | 32.724
16.5 | 1.529 | 0.05173 | -0.008 | 29.562
17 | 1.511 | 0.05655 | -0.009 | 26.712
17.5 | 1.486 | 0.06174 | -0.009 | 24.071
18 | 1.454 | 0.06741 | -0.009 | 21.574
18.5 | 1.415 | 0.07368 | -0.01 | 19.198
19 | 1.369 | 0.08059 | -0.01 | 16.988
19.5 | 1.318 | 0.08784 | -0.01 | 15.009
20 | 1.263 | 0.09599 | -0.011 | 13.154

## 94. Re 7M Mach 0.25 (2)
BIGFOIL.COM POLAR EXPORT
Horten 15.00% thick 3.00% camber
Horten 15.00% thick 3.00% camber |  |  |  | Cl Max: | 1.6011 | at alpha= | 15.5 | deg
XFOIL ncrit=9 |  |  |  | L/D Max: | 150.658 | at alpha= | 8 | deg
Re: | 7000000 |  |  | Cd Min: | 0.13133 | at alpha= | -20 | deg
Mach: | 0.25 |  |  | Cl=0 at alpha= | -1.5105 | deg
|  |  |  | @ Cl=0.1, Cd= | 0.0062712
|  |  |  | @ Cl=0.4, Cd= | 0.0048704
|  |  |  | @ Cl=0.6, Cd= | 0.0049585
alpha (deg) | Cl | Cd | Cm | Cl/Cd
-20 | -1.0561 | 0.13133 | -0.0096 | -8.0416
-19.5 | -1.5822 | 0.04733 | -0.0736 | -33.4291
-19 | -1.6094 | 0.03891 | -0.0761 | -41.3621
-18.5 | -1.6193 | 0.03325 | -0.0752 | -48.7008
-18 | -1.619 | 0.02905 | -0.0724 | -55.7315
-17.5 | -1.6171 | 0.02539 | -0.0682 | -63.6904
-17 | -1.6031 | 0.02276 | -0.0635 | -70.435
-16.5 | -1.5817 | 0.02071 | -0.0584 | -76.3737
-16 | -1.5535 | 0.01913 | -0.0534 | -81.2075
-15.5 | -1.5221 | 0.01776 | -0.0483 | -85.7038
-15 | -1.4866 | 0.01664 | -0.0434 | -89.3389
-14.5 | -1.45 | 0.01568 | -0.0383 | -92.4745
-14 | -1.4148 | 0.01483 | -0.0327 | -95.4012
-13.5 | -1.3614 | 0.01374 | -0.0305 | -99.083
-13 | -1.2194 | 0.01263 | -0.0456 | -96.5479
-12.5 | -1.185 | 0.01224 | -0.0396 | -96.8137
-12 | -1.1418 | 0.01182 | -0.0353 | -96.599
-11.5 | -1.0957 | 0.01125 | -0.0317 | -97.3956
-11 | -1.0464 | 0.01079 | -0.0286 | -96.9787
-10.5 | -0.9951 | 0.01041 | -0.0259 | -95.5908
-10 | -0.9439 | 0.00999 | -0.0233 | -94.4845
-9.5 | -0.8916 | 0.00959 | -0.021 | -92.9718
-9 | -0.8378 | 0.00928 | -0.019 | -90.2802
-8.5 | -0.7843 | 0.00892 | -0.0169 | -87.926
-8 | -0.7299 | 0.00864 | -0.0152 | -84.4792
-7.5 | -0.6752 | 0.00835 | -0.0135 | -80.8623
-7 | -0.6201 | 0.00811 | -0.0119 | -76.4612
-6.5 | -0.5647 | 0.00787 | -0.0105 | -71.7535
-6 | -0.5086 | 0.00766 | -0.0092 | -66.3969
-5.5 | -0.4529 | 0.00746 | -0.008 | -60.7105
-5 | -0.3968 | 0.00728 | -0.0068 | -54.5055
-4.5 | -0.3401 | 0.0071 | -0.0059 | -47.9014
-4 | -0.2835 | 0.00696 | -0.0049 | -40.7328
-3.5 | -0.2269 | 0.00683 | -0.004 | -33.2211
-3 | -0.1699 | 0.0067 | -0.0032 | -25.3582
-2.5 | -0.113 | 0.00659 | -0.0024 | -17.1472
-2 | -0.0561 | 0.00649 | -0.0017 | -8.6441
-1.5 | 0.0012 | 0.0064 | -0.0011 | 0.1875
-1 | 0.058 | 0.00633 | -0.0004 | 9.1627
-0.5 | 0.1151 | 0.00625 | 0.0003 | 18.416
0 | 0.1719 | 0.00616 | 0.0009 | 27.9058
0.5 | 0.2275 | 0.00607 | 0.0017 | 37.4794
1 | 0.2822 | 0.00588 | 0.0028 | 47.9932
1.5 | 0.3306 | 0.00546 | 0.0049 | 60.5495
2 | 0.3761 | 0.00497 | 0.0077 | 75.674
2.5 | 0.4265 | 0.00476 | 0.0096 | 89.6008
3 | 0.4809 | 0.00479 | 0.0107 | 100.3967
3.5 | 0.5372 | 0.00486 | 0.0115 | 110.535
4 | 0.5927 | 0.00494 | 0.0124 | 119.9798
4.5 | 0.6478 | 0.00508 | 0.0134 | 127.5197
5 | 0.7045 | 0.00526 | 0.014 | 133.9354
5.5 | 0.7613 | 0.00544 | 0.0146 | 139.9449
6 | 0.8169 | 0.00565 | 0.0154 | 144.5841
6.5 | 0.8721 | 0.00591 | 0.0163 | 147.5635
7 | 0.9252 | 0.00619 | 0.0176 | 149.4669
7.5 | 0.9781 | 0.0065 | 0.0189 | 150.4769
8 | 1.0305 | 0.00684 | 0.0204 | 150.6579
9 | 1.1479 | 0.00784 | 0.0201 | 146.4158
9.5 | 1.212 | 0.00844 | 0.0188 | 143.6019
10 | 1.2794 | 0.00915 | 0.0166 | 139.8251
10.5 | 1.339 | 0.00997 | 0.016 | 134.3029
11 | 1.3858 | 0.0108 | 0.0179 | 128.3148
11.5 | 1.4416 | 0.01179 | 0.0177 | 122.2731
12 | 1.4936 | 0.01275 | 0.018 | 117.1451
12.5 | 1.5375 | 0.01399 | 0.0192 | 109.8999
13 | 1.5469 | 0.01524 | 0.0263 | 101.5026
13.5 | 1.5603 | 0.01714 | 0.0311 | 91.0327
14 | 1.5747 | 0.01981 | 0.034 | 79.4902
15 | 1.5987 | 0.027 | 0.0365 | 59.2111
15.5 | 1.6011 | 0.03175 | 0.0371 | 50.4283
16 | 1.5996 | 0.03693 | 0.0375 | 43.3144
16.5 | 1.5879 | 0.04321 | 0.0373 | 36.7484
17 | 1.5757 | 0.04988 | 0.0366 | 31.5898
17.5 | 1.5613 | 0.05704 | 0.0353 | 27.372
18 | 1.5485 | 0.06424 | 0.0339 | 24.1049
18.5 | 1.531 | 0.0722 | 0.0318 | 21.205
19 | 1.5111 | 0.0806 | 0.0293 | 18.7481
19.5 | 1.4864 | 0.08988 | 0.0262 | 16.5376
20 | 1.4701 | 0.09826 | 0.0232 | 14.9613

## 95. Re 7M Mach 0.50 (1)
BIGFOIL.COM POLAR EXPORT
Horten 15.00% thick 3.00% camber
Horten 15.00% thick 3.00% camber |  |  |  | Cl Max: | 1.367 | at alpha= | 10.5 | deg
JavaFoil+Calcfoil stall+Eppler ext transition |  |  |  | L/D Max: | 104.966 | at alpha= | 6 | deg
Re: | 7000000 |  |  | Cd Min: | 0.00725 | at alpha= | 2 | deg
Mach: | 0.5 |  |  | Cl=0 at alpha= | -1.1901 | deg
|  |  |  | @ Cl=0.1, Cd= | 0.0089694
|  |  |  | @ Cl=0.4, Cd= | 0.0074286
|  |  |  | @ Cl=0.6, Cd= | 0.0076106
alpha (deg) | Cl | Cd | Cm | Cl/Cd
-20 | -1.036 | 0.14052 | 0.009 | -7.375
-19.5 | -1.007 | 0.14942 | 0.009 | -6.741
-19 | -0.982 | 0.13569 | 0.009 | -7.237
-18.5 | -0.957 | 0.12578 | 0.009 | -7.612
-18 | -0.927 | 0.13294 | 0.008 | -6.971
-17.5 | -0.901 | 0.12162 | 0.009 | -7.411
-17 | -0.88 | 0.11535 | 0.009 | -7.625
-16.5 | -0.846 | 0.1164 | 0.008 | -7.271
-16 | -0.823 | 0.10518 | 0.009 | -7.823
-15.5 | -0.791 | 0.11384 | 0.008 | -6.945
-15 | -0.766 | 0.10057 | 0.008 | -7.62
-14.5 | -0.743 | 0.09549 | 0.008 | -7.778
-14 | -0.71 | 0.09506 | 0.008 | -7.474
-13.5 | -0.689 | 0.08347 | 0.008 | -8.253
-13 | -0.655 | 0.08832 | 0.007 | -7.42
-12.5 | -0.634 | 0.07641 | 0.008 | -8.303
-12 | -0.6 | 0.08153 | 0.007 | -7.363
-11.5 | -0.581 | 0.06813 | 0.008 | -8.524
-11 | -0.547 | 0.07228 | 0.007 | -7.563
-10.5 | -0.518 | 0.07192 | 0.007 | -7.199
-10 | -0.496 | 0.06109 | 0.007 | -8.117
-9.5 | -0.466 | 0.06106 | 0.007 | -7.626
-9 | -0.438 | 0.059 | 0.007 | -7.417
-8.5 | -0.41 | 0.05736 | 0.006 | -7.142
-8 | -0.713 | 0.01505 | 0.01 | -47.346
-7.5 | -0.743 | 0.0122 | 0.011 | -60.925
-7 | -0.721 | 0.01015 | 0.01 | -71.052
-6.5 | -0.682 | 0.01012 | 0.01 | -67.419
-6 | -0.633 | 0.01021 | 0.01 | -62.046
-5.5 | -0.578 | 0.01042 | 0.009 | -55.489
-5 | -0.518 | 0.00999 | 0.009 | -51.866
-4.5 | -0.455 | 0.00971 | 0.009 | -46.864
-4 | -0.389 | 0.01 | 0.008 | -38.919
-3.5 | -0.322 | 0.00975 | 0.008 | -33.032
-3 | -0.254 | 0.00957 | 0.008 | -26.511
-2.5 | -0.184 | 0.0094 | 0.007 | -19.597
-2 | -0.114 | 0.00973 | 0.007 | -11.732
-1.5 | -0.044 | 0.00964 | 0.007 | -4.533
-1 | 0.027 | 0.00957 | 0.006 | 2.829
-0.5 | 0.098 | 0.00897 | 0.006 | 10.92
0 | 0.169 | 0.00895 | 0.005 | 18.856
0.5 | 0.239 | 0.00932 | 0.005 | 25.675
1 | 0.31 | 0.00741 | 0.005 | 41.834
1.5 | 0.38 | 0.0075 | 0.004 | 50.688
2 | 0.45 | 0.00725 | 0.004 | 62.078
2.5 | 0.52 | 0.00746 | 0.003 | 69.729
3 | 0.59 | 0.00757 | 0.003 | 77.903
3.5 | 0.659 | 0.00785 | 0.003 | 83.981
4 | 0.728 | 0.00775 | 0.002 | 93.879
4.5 | 0.796 | 0.00774 | 0.002 | 102.833
5 | 0.863 | 0.00849 | 0.001 | 101.636
5.5 | 0.928 | 0.00892 | 0.001 | 104.07
6 | 0.992 | 0.00946 | 0 | 104.966
6.5 | 1.054 | 0.01032 | 0 | 102.152
7 | 1.112 | 0.01112 | -0.001 | 100.014
7.5 | 1.166 | 0.01219 | -0.001 | 95.608
8 | 1.215 | 0.01393 | -0.002 | 87.174
8.5 | 1.258 | 0.0158 | -0.002 | 79.659
9 | 1.297 | 0.01818 | -0.003 | 71.334
9.5 | 1.329 | 0.02114 | -0.003 | 62.854
10 | 1.353 | 0.02463 | -0.003 | 54.954
10.5 | 1.367 | 0.02867 | -0.004 | 47.657
11 | 1.364 | 0.03333 | -0.004 | 40.937
11.5 | 1.332 | 0.03889 | -0.005 | 34.26
12 | 1.238 | 0.04639 | -0.005 | 26.693
12.5 | 0.839 | 0.05765 | -0.005 | 14.559
13 | 0.867 | 0.06085 | -0.006 | 14.254
13.5 | 0.889 | 0.06985 | -0.006 | 12.726
14 | 0.923 | 0.06711 | -0.007 | 13.756
14.5 | 0.948 | 0.07292 | -0.007 | 12.997
15 | 0.971 | 0.07928 | -0.007 | 12.246
15.5 | 0.992 | 0.08699 | -0.008 | 11.404

## 96. Re 7M Mach 0.50 (2)
BIGFOIL.COM POLAR EXPORT
Horten 15.00% thick 3.00% camber
Horten 15.00% thick 3.00% camber |  |  |  | Cl Max: | 1.5263 | at alpha= | 11 | deg
XFOIL ncrit=9 |  |  |  | L/D Max: | 148.815 | at alpha= | 7 | deg
Re: | 7000000 |  |  | Cd Min: | 0.10504 | at alpha= | -14.5 | deg
Mach: | 0.5 |  |  | Cl=0 at alpha= | -1.6171 | deg
|  |  |  | @ Cl=0.1, Cd= | 0.0065888
|  |  |  | @ Cl=0.4, Cd= | 0.0057234
|  |  |  | @ Cl=0.6, Cd= | 0.0052212
alpha (deg) | Cl | Cd | Cm | Cl/Cd
-14.5 | -0.6093 | 0.10504 | -0.0563 | -5.8006
-14 | -0.6367 | 0.09311 | -0.065 | -6.8381
-13.5 | -0.6647 | 0.08192 | -0.0729 | -8.114
-13 | -0.6934 | 0.07109 | -0.0805 | -9.7538
-12.5 | -0.7233 | 0.05993 | -0.0885 | -12.0691
-12 | -0.7454 | 0.04717 | -0.0992 | -15.8024
-11.5 | -0.7795 | 0.0379 | -0.1031 | -20.5673
-11 | -0.8207 | 0.0309 | -0.1009 | -26.5599
-10.5 | -0.8627 | 0.02535 | -0.0934 | -34.0316
-10 | -0.9063 | 0.02038 | -0.0817 | -44.4701
-9.5 | -0.9383 | 0.01599 | -0.0676 | -58.6804
-9 | -0.9344 | 0.01289 | -0.0551 | -72.4903
-8.5 | -0.8884 | 0.01116 | -0.0469 | -79.6057
-8 | -0.8283 | 0.01024 | -0.0407 | -80.8887
-7.5 | -0.7643 | 0.00964 | -0.0355 | -79.2842
-7 | -0.7004 | 0.00912 | -0.0309 | -76.7982
-6.5 | -0.6345 | 0.00874 | -0.027 | -72.5973
-6 | -0.5697 | 0.00836 | -0.0234 | -68.1459
-5.5 | -0.5046 | 0.00807 | -0.0201 | -62.5279
-5 | -0.4393 | 0.00782 | -0.0173 | -56.1765
-4.5 | -0.3741 | 0.00757 | -0.0147 | -49.4188
-4 | -0.3093 | 0.00737 | -0.0124 | -41.9674
-3.5 | -0.2444 | 0.00719 | -0.0103 | -33.9917
-3 | -0.1793 | 0.00703 | -0.0084 | -25.505
-2.5 | -0.1145 | 0.00691 | -0.0067 | -16.5702
-2 | -0.0497 | 0.00678 | -0.0052 | -7.3304
-1.5 | 0.0152 | 0.00667 | -0.0037 | 2.2789
-1 | 0.0798 | 0.00662 | -0.0024 | 12.0544
-0.5 | 0.1446 | 0.00652 | -0.0011 | 22.1779
0 | 0.2091 | 0.00646 | 0.0001 | 32.3684
0.5 | 0.2726 | 0.0064 | 0.0015 | 42.5938
1 | 0.3355 | 0.00627 | 0.003 | 53.5088
1.5 | 0.3903 | 0.00589 | 0.0059 | 66.2649
2 | 0.4328 | 0.00516 | 0.0113 | 83.876
2.5 | 0.4918 | 0.00506 | 0.0137 | 97.1937
3 | 0.5543 | 0.00515 | 0.0155 | 107.6311
3.5 | 0.6185 | 0.00525 | 0.0171 | 117.8095
4 | 0.6829 | 0.0054 | 0.0187 | 126.463
4.5 | 0.7452 | 0.00559 | 0.0209 | 133.3095
5 | 0.8102 | 0.00584 | 0.0226 | 138.7329
5.5 | 0.8738 | 0.00608 | 0.0248 | 143.7171
6 | 0.937 | 0.00637 | 0.0271 | 147.0958
6.5 | 0.9978 | 0.00671 | 0.0301 | 148.7034
7 | 1.0551 | 0.00709 | 0.0338 | 148.8152
7.5 | 1.1108 | 0.00753 | 0.0379 | 147.5166
8 | 1.1774 | 0.0081 | 0.04 | 145.358
8.5 | 1.2676 | 0.00898 | 0.0375 | 141.1581
9 | 1.3432 | 0.01001 | 0.0377 | 134.1858
9.5 | 1.4085 | 0.0113 | 0.0393 | 124.646
10 | 1.4575 | 0.01307 | 0.0423 | 111.5149
11 | 1.5263 | 0.01998 | 0.0444 | 76.3914
11.5 | 1.5209 | 0.02501 | 0.0479 | 60.8117
12 | 1.5113 | 0.03059 | 0.0506 | 49.405
12.5 | 1.4911 | 0.03716 | 0.0523 | 40.1265
13 | 1.4676 | 0.04425 | 0.0531 | 33.1661
13.5 | 1.4419 | 0.05195 | 0.0529 | 27.7555
14 | 1.4182 | 0.05991 | 0.0519 | 23.6722
14.5 | 1.394 | 0.06827 | 0.0502 | 20.4189
15 | 1.3705 | 0.07686 | 0.048 | 17.8311
15.5 | 1.3477 | 0.08573 | 0.0453 | 15.7203
16 | 1.3274 | 0.09467 | 0.0422 | 14.0213

## 97. Re 8M Mach 0.00 (1)
BIGFOIL.COM POLAR EXPORT
Horten 15.00% thick 3.00% camber
Horten 15.00% thick 3.00% camber |  |  |  | Cl Max: | 1.633 | at alpha= | 17 | deg
JavaFoil+Calcfoil stall+Eppler ext transition |  |  |  | L/D Max: | 121.146 | at alpha= | 7.5 | deg
Re: | 8000000 |  |  | Cd Min: | 0.00726 | at alpha= | 1 | deg
Mach: | 0 |  |  | Cl=0 at alpha= | -1.1885 | deg
|  |  |  | @ Cl=0.1, Cd= | 0.0093805
|  |  |  | @ Cl=0.4, Cd= | 0.0074507
|  |  |  | @ Cl=0.6, Cd= | 0.0077827
alpha (deg) | Cl | Cd | Cm | Cl/Cd
-18.5 | -0.989 | 0.11846 | 0.008 | -8.352
-18 | -1.001 | 0.11093 | 0.008 | -9.023
-17.5 | -1.01 | 0.10429 | 0.009 | -9.687
-17 | -1.017 | 0.09715 | 0.009 | -10.471
-16.5 | -1.023 | 0.0892 | 0.009 | -11.474
-16 | -1.029 | 0.08098 | 0.009 | -12.705
-15.5 | -1.037 | 0.07105 | 0.009 | -14.592
-15 | -1.054 | 0.05595 | 0.01 | -18.837
-14.5 | -1.115 | 0.02825 | 0.011 | -39.479
-14 | -1.139 | 0.01963 | 0.011 | -58.049
-13.5 | -1.141 | 0.0165 | 0.011 | -69.162
-13 | -1.132 | 0.01498 | 0.011 | -75.565
-12.5 | -1.117 | 0.0138 | 0.011 | -80.919
-12 | -1.095 | 0.01308 | 0.011 | -83.742
-11.5 | -1.069 | 0.01244 | 0.011 | -85.927
-11 | -1.038 | 0.01195 | 0.011 | -86.864
-10.5 | -1.003 | 0.0104 | 0.01 | -96.511
-10 | -0.965 | 0.01054 | 0.01 | -91.589
-9.5 | -0.924 | 0.0107 | 0.01 | -86.326
-9 | -0.88 | 0.01032 | 0.01 | -85.251
-8.5 | -0.834 | 0.01059 | 0.01 | -78.758
-8 | -0.786 | 0.01029 | 0.009 | -76.313
-7.5 | -0.735 | 0.0107 | 0.009 | -68.724
-7 | -0.683 | 0.01038 | 0.009 | -65.752
-6.5 | -0.629 | 0.01012 | 0.009 | -62.099
-6 | -0.573 | 0.01054 | 0.008 | -54.388
-5.5 | -0.517 | 0.01028 | 0.008 | -50.26
-5 | -0.459 | 0.01001 | 0.008 | -45.87
-4.5 | -0.4 | 0.00982 | 0.008 | -40.776
-4 | -0.341 | 0.00963 | 0.007 | -35.424
-3.5 | -0.281 | 0.00951 | 0.007 | -29.601
-3 | -0.221 | 0.01001 | 0.007 | -22.073
-2.5 | -0.16 | 0.00975 | 0.006 | -16.433
-2 | -0.099 | 0.00962 | 0.006 | -10.317
-1.5 | -0.038 | 0.00955 | 0.006 | -3.974
-1 | 0.023 | 0.00943 | 0.005 | 2.491
-0.5 | 0.085 | 0.00941 | 0.005 | 9.031
0 | 0.146 | 0.00929 | 0.005 | 15.756
0.5 | 0.208 | 0.00909 | 0.004 | 22.849
1 | 0.269 | 0.00726 | 0.004 | 37.044
1.5 | 0.33 | 0.0073 | 0.004 | 45.252
2 | 0.391 | 0.00743 | 0.003 | 52.663
2.5 | 0.452 | 0.00757 | 0.003 | 59.741
3 | 0.513 | 0.00775 | 0.003 | 66.183
3.5 | 0.574 | 0.00793 | 0.002 | 72.336
4 | 0.634 | 0.00759 | 0.002 | 83.605
4.5 | 0.695 | 0.0078 | 0.001 | 89.07
5 | 0.755 | 0.00805 | 0.001 | 93.704
5.5 | 0.814 | 0.0081 | 0.001 | 100.495
6 | 0.874 | 0.00881 | 0 | 99.176
6.5 | 0.932 | 0.00869 | 0 | 107.276
7 | 0.99 | 0.0086 | -0.001 | 115.094
7.5 | 1.047 | 0.00865 | -0.001 | 121.146
8 | 1.103 | 0.00937 | -0.001 | 117.689
8.5 | 1.157 | 0.00981 | -0.002 | 117.917
9 | 1.209 | 0.01034 | -0.002 | 116.877
9.5 | 1.258 | 0.011 | -0.003 | 114.307
10 | 1.303 | 0.01183 | -0.003 | 110.213
10.5 | 1.345 | 0.01287 | -0.004 | 104.496
11 | 1.384 | 0.01413 | -0.004 | 97.933
11.5 | 1.419 | 0.01565 | -0.004 | 90.691
12 | 1.453 | 0.01734 | -0.005 | 83.777
12.5 | 1.483 | 0.01928 | -0.005 | 76.929
13 | 1.512 | 0.02135 | -0.006 | 70.81
13.5 | 1.537 | 0.02359 | -0.006 | 65.188
14 | 1.561 | 0.02598 | -0.006 | 60.087
14.5 | 1.581 | 0.02853 | -0.007 | 55.435
15 | 1.598 | 0.03133 | -0.007 | 50.996
15.5 | 1.611 | 0.03426 | -0.008 | 47.027
16 | 1.622 | 0.03739 | -0.008 | 43.374
16.5 | 1.629 | 0.04071 | -0.008 | 40.011
17 | 1.633 | 0.04425 | -0.009 | 36.899
17.5 | 1.633 | 0.04808 | -0.009 | 33.975
18 | 1.63 | 0.05202 | -0.009 | 31.345
18.5 | 1.623 | 0.05621 | -0.01 | 28.87
19 | 1.612 | 0.06069 | -0.01 | 26.562
19.5 | 1.598 | 0.06552 | -0.011 | 24.395
20 | 1.582 | 0.07065 | -0.011 | 22.389

## 98. Re 8M Mach 0.00 (2)
BIGFOIL.COM POLAR EXPORT
Horten 15.00% thick 3.00% camber
Horten 15.00% thick 3.00% camber |  |  |  | Cl Max: | 1.6737 | at alpha= | 17.5 | deg
XFOIL ncrit=9 |  |  |  | L/D Max: | 153.277 | at alpha= | 8 | deg
Re: | 8000000 |  |  | Cd Min: | 0.06571 | at alpha= | 20 | deg
Mach: | 0 |  |  | Cl=0 at alpha= | -1.4781 | deg
|  |  |  | @ Cl=0.1, Cd= | 0.0060897
|  |  |  | @ Cl=0.4, Cd= | 0.0048207
|  |  |  | @ Cl=0.6, Cd= | 0.0048303
alpha (deg) | Cl | Cd | Cm | Cl/Cd
-20 | -1.7537 | 0.02375 | -0.0518 | -73.84
-19.5 | -1.7344 | 0.02194 | -0.0485 | -79.052
-19 | -1.7128 | 0.02035 | -0.045 | -84.1671
-18.5 | -1.687 | 0.01906 | -0.0415 | -88.51
-18 | -1.6584 | 0.01795 | -0.0381 | -92.39
-17.5 | -1.627 | 0.017 | -0.0348 | -95.7059
-17 | -1.5936 | 0.01618 | -0.0315 | -98.492
-16.5 | -1.5584 | 0.01547 | -0.0282 | -100.7369
-16 | -1.5234 | 0.01481 | -0.0247 | -102.8629
-15.5 | -1.4903 | 0.01415 | -0.0206 | -105.3216
-15 | -1.4521 | 0.01345 | -0.0174 | -107.9628
-14.5 | -1.4098 | 0.01279 | -0.015 | -110.2267
-14 | -1.3585 | 0.01218 | -0.0143 | -111.5353
-13.5 | -1.2253 | 0.01144 | -0.031 | -107.1066
-13 | -1.191 | 0.0112 | -0.0266 | -106.3393
-12.5 | -1.1492 | 0.01082 | -0.0238 | -106.2107
-12 | -1.1039 | 0.01048 | -0.0215 | -105.334
-11.5 | -1.0566 | 0.01016 | -0.0197 | -103.9961
-11 | -1.0085 | 0.00986 | -0.0179 | -102.2819
-10.5 | -0.9603 | 0.0095 | -0.0162 | -101.0842
-10 | -0.9107 | 0.0092 | -0.0147 | -98.9891
-9.5 | -0.8599 | 0.00895 | -0.0134 | -96.0782
-9 | -0.8095 | 0.00864 | -0.012 | -93.6921
-8.5 | -0.7578 | 0.00839 | -0.0108 | -90.3218
-8 | -0.7056 | 0.00815 | -0.0097 | -86.5767
-7.5 | -0.6534 | 0.00791 | -0.0087 | -82.6043
-7 | -0.6006 | 0.00771 | -0.0077 | -77.8988
-6.5 | -0.5476 | 0.00752 | -0.0068 | -72.8191
-6 | -0.494 | 0.00732 | -0.0059 | -67.4863
-5.5 | -0.4399 | 0.00717 | -0.0052 | -61.3529
-5 | -0.3862 | 0.00701 | -0.0044 | -55.0927
-4.5 | -0.3318 | 0.00685 | -0.0037 | -48.438
-4 | -0.2772 | 0.00672 | -0.0031 | -41.25
-3.5 | -0.2227 | 0.00661 | -0.0024 | -33.6914
-3 | -0.1677 | 0.00649 | -0.0019 | -25.8398
-2.5 | -0.1128 | 0.00639 | -0.0013 | -17.6526
-2 | -0.0578 | 0.00631 | -0.0008 | -9.1601
-1.5 | -0.0024 | 0.00622 | -0.0003 | -0.38585
-1 | 0.0525 | 0.00615 | 0.0002 | 8.5366
-0.5 | 0.1076 | 0.00608 | 0.0006 | 17.6974
0 | 0.1626 | 0.006 | 0.0011 | 27.1
0.5 | 0.2167 | 0.00593 | 0.0017 | 36.543
1 | 0.27 | 0.00576 | 0.0025 | 46.875
1.5 | 0.3202 | 0.00549 | 0.0038 | 58.3242
2 | 0.3665 | 0.00508 | 0.0058 | 72.1457
2.5 | 0.413 | 0.00472 | 0.008 | 87.5
3 | 0.4643 | 0.00468 | 0.0091 | 99.2094
3.5 | 0.5174 | 0.00471 | 0.0099 | 109.8514
4 | 0.5711 | 0.00477 | 0.0106 | 119.7275
4.5 | 0.6238 | 0.00488 | 0.0114 | 127.8279
5 | 0.6782 | 0.00506 | 0.0118 | 134.0316
5.5 | 0.7323 | 0.0052 | 0.0123 | 140.8269
6 | 0.7865 | 0.0054 | 0.0126 | 145.6481
6.5 | 0.8388 | 0.00563 | 0.0133 | 148.9876
7 | 0.8907 | 0.00588 | 0.0141 | 151.4796
7.5 | 0.9419 | 0.00617 | 0.0149 | 152.658
8 | 0.9917 | 0.00647 | 0.016 | 153.2767
8.5 | 1.0419 | 0.00682 | 0.0169 | 152.7713
9 | 1.0939 | 0.00729 | 0.0172 | 150.0549
9.5 | 1.1524 | 0.00779 | 0.016 | 147.9332
10 | 1.2161 | 0.00837 | 0.0136 | 145.2927
10.5 | 1.2774 | 0.00907 | 0.0114 | 140.8379
11 | 1.3335 | 0.00968 | 0.0105 | 137.7583
11.5 | 1.3783 | 0.01037 | 0.0118 | 132.9122
12 | 1.4317 | 0.01116 | 0.011 | 128.2885
12.5 | 1.4851 | 0.01197 | 0.0101 | 124.0685
13 | 1.5346 | 0.01281 | 0.0098 | 119.797
13.5 | 1.5724 | 0.01363 | 0.0116 | 115.3632
14 | 1.5802 | 0.01465 | 0.0188 | 107.8635
14.5 | 1.599 | 0.0159 | 0.023 | 100.566
15 | 1.6182 | 0.01761 | 0.0259 | 91.891
15.5 | 1.6347 | 0.01994 | 0.028 | 81.9809
16 | 1.6517 | 0.02259 | 0.0292 | 73.1164
16.5 | 1.6627 | 0.02602 | 0.0299 | 63.9008
17 | 1.667 | 0.0302 | 0.0304 | 55.1987
17.5 | 1.6737 | 0.0343 | 0.0305 | 48.7959
18 | 1.6723 | 0.03927 | 0.0304 | 42.5847
18.5 | 1.6673 | 0.04484 | 0.0299 | 37.1833
19 | 1.6554 | 0.05141 | 0.0288 | 32.2
19.5 | 1.6402 | 0.05856 | 0.0274 | 28.0089
20 | 1.6271 | 0.06571 | 0.0256 | 24.7618

## 99. Re 8M Mach 0.10 (1)
BIGFOIL.COM POLAR EXPORT
Horten 15.00% thick 3.00% camber
Horten 15.00% thick 3.00% camber |  |  |  | Cl Max: | 1.62 | at alpha= | 17 | deg
JavaFoil+Calcfoil stall+Eppler ext transition |  |  |  | L/D Max: | 125.363 | at alpha= | 7.5 | deg
Re: | 8000000 |  |  | Cd Min: | 0.00732 | at alpha= | 1 | deg
Mach: | 0.1 |  |  | Cl=0 at alpha= | -1.1936 | deg
|  |  |  | @ Cl=0.1, Cd= | 0.0093834
|  |  |  | @ Cl=0.4, Cd= | 0.0074569
|  |  |  | @ Cl=0.6, Cd= | 0.0078269
alpha (deg) | Cl | Cd | Cm | Cl/Cd
-18.5 | -0.951 | 0.12206 | 0.008 | -7.791
-18 | -0.965 | 0.11495 | 0.008 | -8.396
-17.5 | -0.978 | 0.10816 | 0.008 | -9.039
-17 | -0.987 | 0.10065 | 0.008 | -9.81
-16.5 | -0.996 | 0.09294 | 0.009 | -10.715
-16 | -1.002 | 0.08567 | 0.009 | -11.699
-15.5 | -1.01 | 0.07709 | 0.009 | -13.098
-15 | -1.019 | 0.06653 | 0.009 | -15.313
-14.5 | -1.052 | 0.04517 | 0.01 | -23.294
-14 | -1.113 | 0.02252 | 0.011 | -49.44
-13.5 | -1.123 | 0.01785 | 0.011 | -62.953
-13 | -1.121 | 0.01553 | 0.011 | -72.159
-12.5 | -1.109 | 0.01424 | 0.011 | -77.863
-12 | -1.09 | 0.01332 | 0.011 | -81.822
-11.5 | -1.066 | 0.01267 | 0.011 | -84.127
-11 | -1.037 | 0.0121 | 0.011 | -85.666
-10.5 | -1.003 | 0.01163 | 0.01 | -86.264
-10 | -0.966 | 0.01065 | 0.01 | -90.64
-9.5 | -0.925 | 0.01022 | 0.01 | -90.48
-9 | -0.882 | 0.01045 | 0.01 | -84.375
-8.5 | -0.836 | 0.0107 | 0.01 | -78.123
-8 | -0.788 | 0.0104 | 0.009 | -75.738
-7.5 | -0.738 | 0.01076 | 0.009 | -68.536
-7 | -0.685 | 0.0104 | 0.009 | -65.877
-6.5 | -0.631 | 0.01016 | 0.009 | -62.144
-6 | -0.576 | 0.0106 | 0.008 | -54.281
-5.5 | -0.519 | 0.01029 | 0.008 | -50.433
-5 | -0.461 | 0.01009 | 0.008 | -45.711
-4.5 | -0.402 | 0.00986 | 0.008 | -40.803
-4 | -0.343 | 0.0097 | 0.007 | -35.328
-3.5 | -0.283 | 0.0095 | 0.007 | -29.754
-3 | -0.222 | 0.01005 | 0.007 | -22.098
-2.5 | -0.161 | 0.00979 | 0.006 | -16.445
-2 | -0.1 | 0.00965 | 0.006 | -10.329
-1.5 | -0.038 | 0.00959 | 0.006 | -3.98
-1 | 0.024 | 0.00948 | 0.005 | 2.489
-0.5 | 0.085 | 0.00941 | 0.005 | 9.08
0 | 0.147 | 0.0093 | 0.005 | 15.822
0.5 | 0.209 | 0.00862 | 0.004 | 24.23
1 | 0.27 | 0.00732 | 0.004 | 36.962
1.5 | 0.332 | 0.00737 | 0.004 | 45.037
2 | 0.393 | 0.00744 | 0.003 | 52.885
2.5 | 0.455 | 0.00759 | 0.003 | 59.876
3 | 0.516 | 0.00777 | 0.003 | 66.412
3.5 | 0.577 | 0.00794 | 0.002 | 72.659
4 | 0.638 | 0.00764 | 0.002 | 83.454
4.5 | 0.698 | 0.00786 | 0.001 | 88.859
5 | 0.758 | 0.00813 | 0.001 | 93.28
5.5 | 0.818 | 0.00817 | 0.001 | 100.189
6 | 0.878 | 0.00842 | 0 | 104.232
6.5 | 0.937 | 0.00836 | 0 | 112.001
7 | 0.995 | 0.00833 | -0.001 | 119.496
7.5 | 1.052 | 0.00839 | -0.001 | 125.363
8 | 1.108 | 0.00945 | -0.001 | 117.177
8.5 | 1.162 | 0.00991 | -0.002 | 117.221
9 | 1.213 | 0.01046 | -0.002 | 115.978
9.5 | 1.262 | 0.01113 | -0.003 | 113.369
10 | 1.307 | 0.01203 | -0.003 | 108.682
10.5 | 1.348 | 0.01312 | -0.004 | 102.734
11 | 1.386 | 0.01445 | -0.004 | 95.913
11.5 | 1.421 | 0.01603 | -0.004 | 88.662
12 | 1.454 | 0.01782 | -0.005 | 81.61
12.5 | 1.484 | 0.01984 | -0.005 | 74.817
13 | 1.512 | 0.02196 | -0.006 | 68.84
13.5 | 1.537 | 0.02429 | -0.006 | 63.287
14 | 1.559 | 0.02676 | -0.006 | 58.268
14.5 | 1.579 | 0.02945 | -0.007 | 53.606
15 | 1.594 | 0.03226 | -0.007 | 49.395
15.5 | 1.605 | 0.0353 | -0.008 | 45.469
16 | 1.613 | 0.03855 | -0.008 | 41.855
16.5 | 1.618 | 0.04201 | -0.008 | 38.52
17 | 1.62 | 0.04568 | -0.009 | 35.462
17.5 | 1.618 | 0.04965 | -0.009 | 32.583
18 | 1.612 | 0.05386 | -0.009 | 29.921
18.5 | 1.601 | 0.05828 | -0.01 | 27.466
19 | 1.586 | 0.063 | -0.01 | 25.18
19.5 | 1.569 | 0.06805 | -0.011 | 23.049
20 | 1.548 | 0.07331 | -0.011 | 21.119

## 100. Re 8M Mach 0.10 (2)
BIGFOIL.COM POLAR EXPORT
Horten 15.00% thick 3.00% camber
Horten 15.00% thick 3.00% camber |  |  |  | Cl Max: | 1.6607 | at alpha= | 17.5 | deg
XFOIL ncrit=9 |  |  |  | L/D Max: | 153.303 | at alpha= | 8 | deg
Re: | 8000000 |  |  | Cd Min: | 0.07061 | at alpha= | 20 | deg
Mach: | 0.1 |  |  | Cl=0 at alpha= | -1.4819 | deg
|  |  |  | @ Cl=0.1, Cd= | 0.0061009
|  |  |  | @ Cl=0.4, Cd= | 0.0048497
|  |  |  | @ Cl=0.6, Cd= | 0.0048324
alpha (deg) | Cl | Cd | Cm | Cl/Cd
-20 | -1.7474 | 0.02586 | -0.0575 | -67.5715
-19.5 | -1.7303 | 0.02374 | -0.0543 | -72.8854
-19 | -1.7129 | 0.02175 | -0.0506 | -78.754
-18.5 | -1.6899 | 0.02018 | -0.0468 | -83.7413
-18 | -1.6638 | 0.01883 | -0.0431 | -88.359
-17.5 | -1.6343 | 0.0177 | -0.0394 | -92.3333
-17 | -1.602 | 0.01674 | -0.0358 | -95.6989
-16.5 | -1.5673 | 0.01592 | -0.0322 | -98.4485
-16 | -1.5319 | 0.01519 | -0.0286 | -100.8492
-15.5 | -1.4964 | 0.01456 | -0.0247 | -102.7747
-15 | -1.4612 | 0.01388 | -0.0206 | -105.2738
-14.5 | -1.4209 | 0.01313 | -0.0175 | -108.2178
-14 | -1.3696 | 0.01243 | -0.0165 | -110.185
-13.5 | -1.2316 | 0.01158 | -0.0337 | -106.3558
-13 | -1.1979 | 0.01142 | -0.0289 | -104.8949
-12.5 | -1.1562 | 0.011 | -0.0258 | -105.1091
-12 | -1.111 | 0.01062 | -0.0233 | -104.6139
-11.5 | -1.0638 | 0.01026 | -0.0212 | -103.6842
-11 | -1.015 | 0.00997 | -0.0193 | -101.8054
-10.5 | -0.9662 | 0.00961 | -0.0175 | -100.5411
-10 | -0.9165 | 0.00927 | -0.0158 | -98.8673
-9.5 | -0.8654 | 0.00901 | -0.0144 | -96.0488
-9 | -0.8143 | 0.00871 | -0.0129 | -93.4902
-8.5 | -0.7625 | 0.00844 | -0.0116 | -90.3436
-8 | -0.7097 | 0.00821 | -0.0105 | -86.4434
-7.5 | -0.6573 | 0.00795 | -0.0093 | -82.6792
-7 | -0.6039 | 0.00775 | -0.0083 | -77.9226
-6.5 | -0.5506 | 0.00755 | -0.0072 | -72.9272
-6 | -0.4966 | 0.00735 | -0.0064 | -67.5646
-5.5 | -0.4422 | 0.00719 | -0.0055 | -61.5021
-5 | -0.3881 | 0.00703 | -0.0047 | -55.2063
-4.5 | -0.3334 | 0.00687 | -0.004 | -48.5298
-4 | -0.2784 | 0.00674 | -0.0033 | -41.3056
-3.5 | -0.2236 | 0.00663 | -0.0026 | -33.7255
-3 | -0.1682 | 0.0065 | -0.002 | -25.8769
-2.5 | -0.1129 | 0.0064 | -0.0015 | -17.6406
-2 | -0.0578 | 0.00632 | -0.0009 | -9.1456
-1.5 | -0.002 | 0.00623 | -0.0004 | -0.32103
-1 | 0.0533 | 0.00616 | 0.0001 | 8.6526
-0.5 | 0.1086 | 0.00609 | 0.0006 | 17.8325
0 | 0.164 | 0.00601 | 0.0011 | 27.2879
0.5 | 0.2184 | 0.00594 | 0.0017 | 36.7677
1.5 | 0.3225 | 0.0055 | 0.0038 | 58.6364
2 | 0.3689 | 0.00509 | 0.0059 | 72.4754
2.5 | 0.4155 | 0.00473 | 0.0081 | 87.8436
3 | 0.4672 | 0.00468 | 0.0093 | 99.8291
3.5 | 0.5206 | 0.00472 | 0.0101 | 110.2966
4 | 0.5747 | 0.00478 | 0.0108 | 120.2301
4.5 | 0.6278 | 0.00489 | 0.0116 | 128.3845
5.5 | 0.7368 | 0.00523 | 0.0126 | 140.8795
6 | 0.7915 | 0.00543 | 0.0129 | 145.7643
6.5 | 0.8442 | 0.00565 | 0.0137 | 149.4159
7 | 0.8965 | 0.00591 | 0.0145 | 151.692
7.5 | 0.9478 | 0.0062 | 0.0154 | 152.871
8 | 0.998 | 0.00651 | 0.0166 | 153.3026
8.5 | 1.0483 | 0.00687 | 0.0176 | 152.591
9 | 1.101 | 0.00736 | 0.0179 | 149.5924
9.5 | 1.1603 | 0.00785 | 0.0167 | 147.8089
10 | 1.225 | 0.00847 | 0.0141 | 144.6281
10.5 | 1.2868 | 0.00916 | 0.0121 | 140.4803
11 | 1.3425 | 0.00981 | 0.0114 | 136.8502
11.5 | 1.3877 | 0.01054 | 0.0127 | 131.6603
12 | 1.4418 | 0.01134 | 0.012 | 127.1429
12.5 | 1.4951 | 0.0122 | 0.0113 | 122.5492
13 | 1.5428 | 0.01306 | 0.0114 | 118.1317
13.5 | 1.5703 | 0.01391 | 0.0154 | 112.89
14 | 1.5811 | 0.01509 | 0.0217 | 104.778
14.5 | 1.5992 | 0.01661 | 0.0255 | 96.2793
15 | 1.6186 | 0.01855 | 0.028 | 87.2561
15.5 | 1.6348 | 0.02115 | 0.0297 | 77.2955
16 | 1.6495 | 0.02421 | 0.0307 | 68.133
16.5 | 1.6589 | 0.02793 | 0.0314 | 59.3949
17 | 1.6573 | 0.03279 | 0.0317 | 50.5428
17.5 | 1.6607 | 0.03732 | 0.0317 | 44.4989
18 | 1.6579 | 0.04262 | 0.0314 | 38.8996
18.5 | 1.6491 | 0.04877 | 0.0306 | 33.8138
19 | 1.6352 | 0.05571 | 0.0293 | 29.352
19.5 | 1.6215 | 0.06287 | 0.0277 | 25.7913
20 | 1.6044 | 0.07061 | 0.0257 | 22.722

## 101. Re 8M Mach 0.25 (1)
BIGFOIL.COM POLAR EXPORT
Horten 15.00% thick 3.00% camber
Horten 15.00% thick 3.00% camber |  |  |  | Cl Max: | 1.555 | at alpha= | 15 | deg
JavaFoil+Calcfoil stall+Eppler ext transition |  |  |  | L/D Max: | 121.984 | at alpha= | 7 | deg
Re: | 8000000 |  |  | Cd Min: | 0.00743 | at alpha= | 3 | deg
Mach: | 0.25 |  |  | Cl=0 at alpha= | -1.1905 | deg
|  |  |  | @ Cl=0.1, Cd= | 0.0090338
|  |  |  | @ Cl=0.4, Cd= | 0.0076256
|  |  |  | @ Cl=0.6, Cd= | 0.0076754
alpha (deg) | Cl | Cd | Cm | Cl/Cd
-17 | -0.744 | 0.12204 | 0.008 | -6.096
-16.5 | -0.777 | 0.11447 | 0.008 | -6.787
-16 | -0.807 | 0.10645 | 0.008 | -7.581
-15.5 | -0.833 | 0.09903 | 0.008 | -8.415
-15 | -0.856 | 0.09147 | 0.008 | -9.358
-14.5 | -0.875 | 0.08365 | 0.008 | -10.463
-14 | -0.892 | 0.07561 | 0.008 | -11.791
-13.5 | -0.907 | 0.06598 | 0.009 | -13.744
-13 | -0.933 | 0.05011 | 0.009 | -18.612
-12.5 | -1.014 | 0.02135 | 0.011 | -47.519
-12 | -1.035 | 0.01598 | 0.011 | -64.775
-11.5 | -1.031 | 0.01423 | 0.011 | -72.446
-11 | -1.016 | 0.01319 | 0.011 | -77.056
-10.5 | -0.992 | 0.01247 | 0.011 | -79.584
-10 | -0.962 | 0.01191 | 0.011 | -80.79
-9.5 | -0.927 | 0.01031 | 0.01 | -89.954
-9 | -0.888 | 0.01039 | 0.01 | -85.474
-8.5 | -0.845 | 0.01057 | 0.01 | -79.956
-8 | -0.799 | 0.01081 | 0.01 | -73.961
-7.5 | -0.75 | 0.01041 | 0.009 | -72.112
-7 | -0.699 | 0.01079 | 0.009 | -64.725
-6.5 | -0.645 | 0.01046 | 0.009 | -61.592
-6 | -0.589 | 0.01025 | 0.009 | -57.446
-5.5 | -0.531 | 0.01063 | 0.008 | -49.979
-5 | -0.473 | 0.01039 | 0.008 | -45.473
-4.5 | -0.413 | 0.01011 | 0.008 | -40.815
-4 | -0.352 | 0.00993 | 0.008 | -35.418
-3.5 | -0.29 | 0.00973 | 0.007 | -29.816
-3 | -0.228 | 0.00911 | 0.007 | -25.016
-2.5 | -0.165 | 0.0095 | 0.007 | -17.405
-2 | -0.102 | 0.00992 | 0.006 | -10.329
-1.5 | -0.039 | 0.00923 | 0.006 | -4.244
-1 | 0.024 | 0.0091 | 0.006 | 2.666
-0.5 | 0.088 | 0.00907 | 0.005 | 9.673
0 | 0.151 | 0.00888 | 0.005 | 17.02
0.5 | 0.215 | 0.00884 | 0.005 | 24.271
1 | 0.278 | 0.00747 | 0.004 | 37.205
1.5 | 0.341 | 0.00756 | 0.004 | 45.122
2 | 0.404 | 0.00763 | 0.003 | 52.915
2.5 | 0.467 | 0.0078 | 0.003 | 59.852
3 | 0.53 | 0.00743 | 0.003 | 71.256
3.5 | 0.592 | 0.00765 | 0.002 | 77.44
4 | 0.655 | 0.00785 | 0.002 | 83.431
4.5 | 0.717 | 0.00763 | 0.001 | 93.874
5 | 0.778 | 0.00791 | 0.001 | 98.45
5.5 | 0.84 | 0.00807 | 0.001 | 103.982
6 | 0.9 | 0.00799 | 0 | 112.622
6.5 | 0.96 | 0.00797 | 0 | 120.553
7 | 1.019 | 0.00836 | -0.001 | 121.984
7.5 | 1.077 | 0.0095 | -0.001 | 113.338
8 | 1.133 | 0.00996 | -0.002 | 113.796
8.5 | 1.186 | 0.01052 | -0.002 | 112.77
9 | 1.237 | 0.01123 | -0.002 | 110.162
9.5 | 1.283 | 0.01213 | -0.003 | 105.718
10 | 1.325 | 0.01333 | -0.003 | 99.414
10.5 | 1.363 | 0.01481 | -0.004 | 92.067
11 | 1.399 | 0.0166 | -0.004 | 84.271
11.5 | 1.431 | 0.0186 | -0.004 | 76.912
12 | 1.46 | 0.0208 | -0.005 | 70.193
12.5 | 1.487 | 0.02316 | -0.005 | 64.178
13 | 1.509 | 0.02575 | -0.006 | 58.594
13.5 | 1.527 | 0.02855 | -0.006 | 53.494
14 | 1.542 | 0.03154 | -0.006 | 48.882
14.5 | 1.552 | 0.03477 | -0.007 | 44.623
15 | 1.555 | 0.03825 | -0.007 | 40.646
15.5 | 1.552 | 0.04205 | -0.008 | 36.921
16 | 1.545 | 0.04614 | -0.008 | 33.483
16.5 | 1.531 | 0.05059 | -0.008 | 30.272
17 | 1.513 | 0.05525 | -0.009 | 27.377
17.5 | 1.488 | 0.06037 | -0.009 | 24.65
18 | 1.456 | 0.06599 | -0.009 | 22.069
18.5 | 1.416 | 0.07218 | -0.01 | 19.625
19 | 1.371 | 0.07882 | -0.01 | 17.394
19.5 | 1.32 | 0.08614 | -0.011 | 15.325
20 | 1.264 | 0.09396 | -0.011 | 13.456

## 102. Re 8M Mach 0.25 (2)
BIGFOIL.COM POLAR EXPORT
Horten 15.00% thick 3.00% camber
Horten 15.00% thick 3.00% camber |  |  |  | Cl Max: | 1.6171 | at alpha= | 15.5 | deg
XFOIL ncrit=9 |  |  |  | L/D Max: | 153.086 | at alpha= | 8 | deg
Re: | 8000000 |  |  | Cd Min: | 0.09633 | at alpha= | 20 | deg
Mach: | 0.25 |  |  | Cl=0 at alpha= | -1.5017 | deg
|  |  |  | @ Cl=0.1, Cd= | 0.0061653
|  |  |  | @ Cl=0.4, Cd= | 0.0049921
|  |  |  | @ Cl=0.6, Cd= | 0.0048899
alpha (deg) | Cl | Cd | Cm | Cl/Cd
-20 | -1.5952 | 0.05274 | -0.0715 | -30.2465
-19.5 | -1.6388 | 0.04179 | -0.0768 | -39.2151
-19 | -1.6541 | 0.0353 | -0.077 | -46.8584
-18.5 | -1.6567 | 0.03062 | -0.0749 | -54.1052
-18 | -1.6484 | 0.0272 | -0.0715 | -60.6029
-17.5 | -1.6344 | 0.02443 | -0.0673 | -66.9014
-17 | -1.6177 | 0.02203 | -0.0624 | -73.4317
-16.5 | -1.5974 | 0.01995 | -0.057 | -80.0702
-16 | -1.5682 | 0.01843 | -0.0519 | -85.0895
-15.5 | -1.5362 | 0.01711 | -0.0467 | -89.7838
-15 | -1.5002 | 0.01604 | -0.0417 | -93.5287
-14.5 | -1.4635 | 0.01513 | -0.0364 | -96.7284
-13.5 | -1.2573 | 0.01269 | -0.0512 | -99.078
-13 | -1.2321 | 0.01238 | -0.0435 | -99.5234
-12.5 | -1.1953 | 0.01195 | -0.038 | -100.0251
-12 | -1.1489 | 0.01153 | -0.0342 | -99.6444
-11.5 | -1.1012 | 0.01103 | -0.0308 | -99.8368
-11 | -1.0518 | 0.01054 | -0.0278 | -99.7913
-10.5 | -1.0003 | 0.01014 | -0.0251 | -98.6489
-10 | -0.9477 | 0.00979 | -0.0227 | -96.8029
-9.5 | -0.8955 | 0.00937 | -0.0203 | -95.571
-9 | -0.8417 | 0.00905 | -0.0183 | -93.0055
-8.5 | -0.7876 | 0.00875 | -0.0164 | -90.0114
-8 | -0.7333 | 0.00845 | -0.0146 | -86.7811
-7.5 | -0.6779 | 0.00819 | -0.013 | -82.7717
-7 | -0.6227 | 0.00792 | -0.0115 | -78.6237
-6.5 | -0.5669 | 0.00771 | -0.0101 | -73.5279
-6 | -0.5111 | 0.00751 | -0.0088 | -68.0559
-5.5 | -0.4549 | 0.00729 | -0.0076 | -62.4005
-5 | -0.3984 | 0.00713 | -0.0066 | -55.8766
-4.5 | -0.3419 | 0.00699 | -0.0055 | -48.9127
-4 | -0.2849 | 0.00683 | -0.0047 | -41.713
-3.5 | -0.2281 | 0.0067 | -0.0038 | -34.0448
-3 | -0.1712 | 0.00659 | -0.003 | -25.9788
-2.5 | -0.1138 | 0.00647 | -0.0023 | -17.5889
-2 | -0.0569 | 0.00638 | -0.0015 | -8.9185
-1.5 | 0.0002 | 0.00629 | -0.0009 | 0.031797
-1 | 0.0577 | 0.00621 | -0.0003 | 9.2915
-0.5 | 0.1145 | 0.00615 | 0.0004 | 18.6179
0 | 0.1719 | 0.00608 | 0.0009 | 28.273
0.5 | 0.2281 | 0.00598 | 0.0017 | 38.1438
1 | 0.2832 | 0.00587 | 0.0026 | 48.2453
1.5 | 0.3354 | 0.00557 | 0.004 | 60.2154
2 | 0.3821 | 0.00512 | 0.0065 | 74.6289
2.5 | 0.4297 | 0.00478 | 0.009 | 89.8954
3 | 0.4837 | 0.00473 | 0.0102 | 102.2622
3.5 | 0.5387 | 0.0048 | 0.0111 | 112.2292
4 | 0.5945 | 0.00488 | 0.012 | 121.8238
4.5 | 0.6501 | 0.00498 | 0.0129 | 130.5422
5 | 0.7066 | 0.00517 | 0.0135 | 136.6731
5.5 | 0.7621 | 0.00537 | 0.0144 | 141.9181
6 | 0.8188 | 0.00559 | 0.015 | 146.4758
6.5 | 0.8735 | 0.00581 | 0.016 | 150.3442
7 | 0.9274 | 0.00609 | 0.0172 | 152.2824
7.5 | 0.9801 | 0.00641 | 0.0185 | 152.9017
8 | 1.0318 | 0.00674 | 0.0201 | 153.0861
8.5 | 1.0829 | 0.00717 | 0.0217 | 151.0321
9 | 1.1425 | 0.00768 | 0.0214 | 148.763
9.5 | 1.2062 | 0.00823 | 0.0202 | 146.5614
10 | 1.2748 | 0.00902 | 0.0177 | 141.3304
10.5 | 1.3373 | 0.0098 | 0.0164 | 136.4592
11 | 1.3883 | 0.01062 | 0.0175 | 130.725
11.5 | 1.4401 | 0.0115 | 0.0183 | 125.2261
12 | 1.4908 | 0.01251 | 0.0189 | 119.1687
12.5 | 1.539 | 0.01363 | 0.0195 | 112.9127
13 | 1.5554 | 0.0149 | 0.0254 | 104.3893
13.5 | 1.5685 | 0.01667 | 0.0305 | 94.0912
14 | 1.5836 | 0.01917 | 0.0336 | 82.6082
14.5 | 1.6013 | 0.02209 | 0.0353 | 72.4898
15 | 1.6101 | 0.02605 | 0.0364 | 61.8081
15.5 | 1.6171 | 0.03036 | 0.0371 | 53.2642
16 | 1.6139 | 0.03567 | 0.0375 | 45.2453
16.5 | 1.6085 | 0.04127 | 0.0375 | 38.975
17 | 1.5923 | 0.04823 | 0.0369 | 33.0147
17.5 | 1.5837 | 0.05477 | 0.0359 | 28.9155
18 | 1.568 | 0.06222 | 0.0344 | 25.2009
18.5 | 1.5497 | 0.07014 | 0.0324 | 22.0944
19 | 1.5287 | 0.07865 | 0.03 | 19.4367
19.5 | 1.5103 | 0.08703 | 0.0273 | 17.3538
20 | 1.4864 | 0.09633 | 0.0239 | 15.4303

## 103. Re 8M Mach 0.50 (1)
BIGFOIL.COM POLAR EXPORT
Horten 15.00% thick 3.00% camber
Horten 15.00% thick 3.00% camber |  |  |  | Cl Max: | 1.368 | at alpha= | 10.5 | deg
JavaFoil+Calcfoil stall+Eppler ext transition |  |  |  | L/D Max: | 106.09 | at alpha= | 6 | deg
Re: | 8000000 |  |  | Cd Min: | 0.0072 | at alpha= | 2 | deg
Mach: | 0.5 |  |  | Cl=0 at alpha= | -1.1901 | deg
|  |  |  | @ Cl=0.1, Cd= | 0.0092373
|  |  |  | @ Cl=0.4, Cd= | 0.0074214
|  |  |  | @ Cl=0.6, Cd= | 0.0075391
alpha (deg) | Cl | Cd | Cm | Cl/Cd
-20 | -1.05 | 0.13094 | 0.01 | -8.019
-19.5 | -1.008 | 0.14706 | 0.009 | -6.852
-19 | -0.983 | 0.13353 | 0.009 | -7.362
-18.5 | -0.961 | 0.12243 | 0.009 | -7.846
-18 | -0.927 | 0.1308 | 0.008 | -7.088
-17.5 | -0.903 | 0.11989 | 0.009 | -7.529
-17 | -0.881 | 0.11331 | 0.009 | -7.776
-16.5 | -0.847 | 0.11485 | 0.008 | -7.375
-16 | -0.826 | 0.1023 | 0.009 | -8.07
-15.5 | -0.791 | 0.11116 | 0.008 | -7.114
-15 | -0.769 | 0.09772 | 0.008 | -7.871
-14.5 | -0.744 | 0.09371 | 0.008 | -7.939
-14 | -0.712 | 0.09335 | 0.008 | -7.622
-13.5 | -0.692 | 0.08042 | 0.009 | -8.606
-13 | -0.656 | 0.08697 | 0.007 | -7.545
-12.5 | -0.637 | 0.07375 | 0.008 | -8.637
-12 | -0.601 | 0.08014 | 0.007 | -7.501
-11.5 | -0.584 | 0.06542 | 0.008 | -8.923
-11 | -0.548 | 0.07071 | 0.007 | -7.752
-10.5 | -0.518 | 0.07093 | 0.007 | -7.309
-10 | -0.497 | 0.05949 | 0.008 | -8.359
-9.5 | -0.467 | 0.05995 | 0.007 | -7.784
-9 | -0.438 | 0.05785 | 0.007 | -7.577
-8.5 | -0.41 | 0.05652 | 0.007 | -7.254
-8 | -0.718 | 0.01424 | 0.011 | -50.405
-7.5 | -0.744 | 0.01191 | 0.011 | -62.413
-7 | -0.722 | 0.00994 | 0.01 | -72.571
-6.5 | -0.682 | 0.00991 | 0.01 | -68.882
-6 | -0.633 | 0.01002 | 0.01 | -63.187
-5.5 | -0.578 | 0.01022 | 0.009 | -56.563
-5 | -0.518 | 0.00981 | 0.009 | -52.805
-4.5 | -0.455 | 0.01014 | 0.009 | -44.873
-4 | -0.389 | 0.00979 | 0.008 | -39.747
-3.5 | -0.322 | 0.00956 | 0.008 | -33.691
-3 | -0.254 | 0.00942 | 0.008 | -26.915
-2.5 | -0.184 | 0.0098 | 0.007 | -18.799
-2 | -0.114 | 0.00953 | 0.007 | -11.979
-1.5 | -0.044 | 0.0095 | 0.007 | -4.604
-1 | 0.027 | 0.00937 | 0.006 | 2.888
-0.5 | 0.098 | 0.00925 | 0.006 | 10.59
0 | 0.169 | 0.0088 | 0.005 | 19.18
0.5 | 0.239 | 0.0092 | 0.005 | 26.019
1 | 0.31 | 0.00733 | 0.005 | 42.258
1.5 | 0.38 | 0.00751 | 0.004 | 50.61
2 | 0.45 | 0.0072 | 0.004 | 62.548
2.5 | 0.52 | 0.00743 | 0.003 | 70.006
3 | 0.59 | 0.0075 | 0.003 | 78.606
3.5 | 0.659 | 0.00777 | 0.003 | 84.795
4 | 0.728 | 0.0077 | 0.002 | 94.564
4.5 | 0.796 | 0.00767 | 0.002 | 103.763
5 | 0.863 | 0.00843 | 0.001 | 102.349
5.5 | 0.929 | 0.00885 | 0.001 | 104.929
6 | 0.993 | 0.00936 | 0 | 106.09
6.5 | 1.055 | 0.01024 | 0 | 103.02
7 | 1.113 | 0.01101 | -0.001 | 101.102
7.5 | 1.167 | 0.01232 | -0.001 | 94.728
8 | 1.216 | 0.0138 | -0.002 | 88.117
8.5 | 1.259 | 0.01562 | -0.002 | 80.637
9 | 1.298 | 0.01795 | -0.003 | 72.289
9.5 | 1.33 | 0.02084 | -0.003 | 63.831
10 | 1.355 | 0.02425 | -0.003 | 55.855
10.5 | 1.368 | 0.02814 | -0.004 | 48.617
11 | 1.366 | 0.03268 | -0.004 | 41.811
11.5 | 1.334 | 0.03813 | -0.005 | 34.988
12 | 1.24 | 0.04546 | -0.005 | 27.268
12.5 | 0.841 | 0.05622 | -0.005 | 14.955
13 | 0.869 | 0.05925 | -0.006 | 14.664
13.5 | 0.891 | 0.0678 | -0.006 | 13.14
14 | 0.925 | 0.06516 | -0.007 | 14.197
14.5 | 0.95 | 0.07047 | -0.007 | 13.485
15 | 0.975 | 0.07595 | -0.007 | 12.841
15.5 | 0.999 | 0.08158 | -0.008 | 12.249

## 104. Re 8M Mach 0.50 (2)
BIGFOIL.COM POLAR EXPORT
Horten 15.00% thick 3.00% camber
Horten 15.00% thick 3.00% camber |  |  |  | Cl Max: | 1.5406 | at alpha= | 11 | deg
XFOIL ncrit=9 |  |  |  | L/D Max: | 152.388 | at alpha= | 7 | deg
Re: | 8000000 |  |  | Cd Min: | 0.1023 | at alpha= | -14.5 | deg
Mach: | 0.5 |  |  | Cl=0 at alpha= | -1.6089 | deg
|  |  |  | @ Cl=0.1, Cd= | 0.0064571
|  |  |  | @ Cl=0.4, Cd= | 0.0059074
|  |  |  | @ Cl=0.6, Cd= | 0.0051438
alpha (deg) | Cl | Cd | Cm | Cl/Cd
-14.5 | -0.626 | 0.1023 | -0.0596 | -6.1193
-14 | -0.6534 | 0.09074 | -0.0678 | -7.2008
-13.5 | -0.6833 | 0.0795 | -0.0758 | -8.595
-13 | -0.7128 | 0.06866 | -0.0834 | -10.3816
-12.5 | -0.7407 | 0.05738 | -0.0917 | -12.9087
-12 | -0.7625 | 0.04506 | -0.1017 | -16.9219
-11.5 | -0.7969 | 0.03644 | -0.1043 | -21.8688
-11 | -0.8377 | 0.02981 | -0.1011 | -28.1013
-10.5 | -0.8788 | 0.02448 | -0.0929 | -35.8987
-10 | -0.9206 | 0.01972 | -0.0807 | -46.6836
-9.5 | -0.9502 | 0.0155 | -0.0665 | -61.3032
-9 | -0.9453 | 0.01237 | -0.0539 | -76.4188
-8.5 | -0.8962 | 0.01077 | -0.0459 | -83.2126
-8 | -0.8347 | 0.00994 | -0.0398 | -83.9738
-7.5 | -0.7697 | 0.00937 | -0.0348 | -82.1451
-7 | -0.7046 | 0.00889 | -0.0303 | -79.2576
-6.5 | -0.6389 | 0.00852 | -0.0263 | -74.9883
-6 | -0.5735 | 0.00818 | -0.0228 | -70.11
-5.5 | -0.5074 | 0.00789 | -0.0197 | -64.3093
-5 | -0.4422 | 0.00764 | -0.0168 | -57.8796
-4.5 | -0.377 | 0.00741 | -0.0142 | -50.8772
-4 | -0.3115 | 0.00721 | -0.012 | -43.2039
-3.5 | -0.2465 | 0.00704 | -0.0099 | -35.0142
-3 | -0.1813 | 0.00689 | -0.0081 | -26.3135
-2.5 | -0.1159 | 0.00675 | -0.0065 | -17.1704
-2 | -0.051 | 0.00666 | -0.0049 | -7.6577
-1.5 | 0.0142 | 0.00655 | -0.0035 | 2.1679
-1 | 0.0792 | 0.00647 | -0.0022 | 12.2411
-0.5 | 0.1438 | 0.00643 | -0.001 | 22.3639
0 | 0.2091 | 0.00635 | 0.0001 | 32.9291
0.5 | 0.2732 | 0.00629 | 0.0014 | 43.434
1 | 0.3363 | 0.00621 | 0.0029 | 54.1546
1.5 | 0.396 | 0.00597 | 0.0049 | 66.3317
2 | 0.4401 | 0.00528 | 0.0099 | 83.3523
2.5 | 0.4948 | 0.00502 | 0.0131 | 98.5657
3 | 0.5574 | 0.00505 | 0.0149 | 110.3762
3.5 | 0.621 | 0.00519 | 0.0166 | 119.6532
4 | 0.6847 | 0.00531 | 0.0184 | 128.9454
4.5 | 0.7487 | 0.00547 | 0.0202 | 136.8739
5 | 0.8127 | 0.0057 | 0.0222 | 142.5789
6 | 0.9396 | 0.00628 | 0.0267 | 149.6178
6.5 | 1.001 | 0.00657 | 0.0295 | 152.3592
7 | 1.0591 | 0.00695 | 0.0332 | 152.3885
7.5 | 1.1143 | 0.00737 | 0.0374 | 151.194
8 | 1.1737 | 0.0079 | 0.0409 | 148.5696
8.5 | 1.2583 | 0.00877 | 0.0394 | 143.4778
9.5 | 1.4094 | 0.01105 | 0.0394 | 127.5475
10 | 1.4581 | 0.01262 | 0.0431 | 115.5388
10.5 | 1.5089 | 0.01532 | 0.0434 | 98.4922
11 | 1.5406 | 0.01918 | 0.044 | 80.3233
11.5 | 1.536 | 0.02408 | 0.0478 | 63.7874
12 | 1.5302 | 0.02939 | 0.0507 | 52.0653
12.5 | 1.5098 | 0.03592 | 0.0526 | 42.0323
13 | 1.4841 | 0.04309 | 0.0534 | 34.4419
13.5 | 1.463 | 0.05037 | 0.0535 | 29.0451
14 | 1.4358 | 0.05853 | 0.0525 | 24.531
14.5 | 1.4141 | 0.06661 | 0.0511 | 21.2295
15 | 1.3904 | 0.07515 | 0.049 | 18.5017
15.5 | 1.3657 | 0.08411 | 0.0463 | 16.2371
16 | 1.3449 | 0.09306 | 0.0432 | 14.452

## 105. Re 10M Mach 0.00 (1)
BIGFOIL.COM POLAR EXPORT
Horten 15.00% thick 3.00% camber
Horten 15.00% thick 3.00% camber |  |  |  | Cl Max: | 1.637 | at alpha= | 17 | deg
JavaFoil+Calcfoil stall+Eppler ext transition |  |  |  | L/D Max: | 122.369 | at alpha= | 7.5 | deg
Re: | 10000000 |  |  | Cd Min: | 0.00731 | at alpha= | 1.5 | deg
Mach: | 0 |  |  | Cl=0 at alpha= | -1.1885 | deg
|  |  |  | @ Cl=0.1, Cd= | 0.0092975
|  |  |  | @ Cl=0.4, Cd= | 0.0074377
|  |  |  | @ Cl=0.6, Cd= | 0.0076957
alpha (deg) | Cl | Cd | Cm | Cl/Cd
-19 | -0.979 | 0.12243 | 0.008 | -7.998
-18.5 | -0.992 | 0.11552 | 0.008 | -8.585
-18 | -1.003 | 0.10826 | 0.009 | -9.266
-17.5 | -1.013 | 0.10157 | 0.009 | -9.972
-17 | -1.02 | 0.09423 | 0.009 | -10.827
-16.5 | -1.027 | 0.08621 | 0.009 | -11.917
-16 | -1.033 | 0.07796 | 0.009 | -13.254
-15.5 | -1.045 | 0.06611 | 0.009 | -15.803
-15 | -1.08 | 0.04415 | 0.01 | -24.46
-14.5 | -1.132 | 0.02375 | 0.011 | -47.691
-14 | -1.148 | 0.01792 | 0.011 | -64.034
-13.5 | -1.146 | 0.01556 | 0.011 | -73.643
-13 | -1.135 | 0.01429 | 0.011 | -79.422
-12.5 | -1.119 | 0.01333 | 0.011 | -83.955
-12 | -1.096 | 0.01263 | 0.011 | -86.835
-11.5 | -1.07 | 0.01205 | 0.011 | -88.778
-11 | -1.039 | 0.01159 | 0.011 | -89.65
-10.5 | -1.004 | 0.01007 | 0.01 | -99.671
-10 | -0.965 | 0.01018 | 0.01 | -94.867
-9.5 | -0.924 | 0.01036 | 0.01 | -89.241
-9 | -0.88 | 0.0106 | 0.01 | -83.034
-8.5 | -0.834 | 0.01028 | 0.01 | -81.103
-8 | -0.786 | 0.01065 | 0.009 | -73.797
-7.5 | -0.735 | 0.01034 | 0.009 | -71.07
-7 | -0.683 | 0.01005 | 0.009 | -67.913
-6.5 | -0.629 | 0.01053 | 0.009 | -59.726
-6 | -0.573 | 0.01016 | 0.008 | -56.395
-5.5 | -0.517 | 0.00992 | 0.008 | -52.059
-5 | -0.459 | 0.00975 | 0.008 | -47.104
-4.5 | -0.401 | 0.00953 | 0.008 | -42.026
-4 | -0.341 | 0.00939 | 0.007 | -36.342
-3.5 | -0.281 | 0.00992 | 0.007 | -28.358
-3 | -0.221 | 0.00972 | 0.007 | -22.746
-2.5 | -0.16 | 0.00951 | 0.006 | -16.855
-2 | -0.099 | 0.00942 | 0.006 | -10.531
-1.5 | -0.038 | 0.00934 | 0.006 | -4.066
-1 | 0.023 | 0.00922 | 0.005 | 2.546
-0.5 | 0.085 | 0.00915 | 0.005 | 9.282
0 | 0.146 | 0.00975 | 0.005 | 15.023
0.5 | 0.208 | 0.00904 | 0.004 | 22.978
1 | 0.269 | 0.00872 | 0.004 | 30.867
1.5 | 0.33 | 0.00731 | 0.004 | 45.214
2 | 0.391 | 0.00742 | 0.003 | 52.773
2.5 | 0.452 | 0.00754 | 0.003 | 59.965
3 | 0.513 | 0.00766 | 0.003 | 66.99
3.5 | 0.574 | 0.00783 | 0.002 | 73.312
4 | 0.634 | 0.00752 | 0.002 | 84.345
4.5 | 0.695 | 0.00773 | 0.001 | 89.85
5 | 0.755 | 0.008 | 0.001 | 94.395
5.5 | 0.814 | 0.00802 | 0.001 | 101.484
6 | 0.874 | 0.00876 | 0 | 99.762
6.5 | 0.932 | 0.00862 | 0 | 108.146
7 | 0.99 | 0.00854 | -0.001 | 116.005
7.5 | 1.048 | 0.00856 | -0.001 | 122.369
8 | 1.103 | 0.00929 | -0.001 | 118.736
8.5 | 1.158 | 0.00973 | -0.002 | 118.979
9 | 1.21 | 0.01024 | -0.002 | 118.076
9.5 | 1.259 | 0.01088 | -0.003 | 115.692
10 | 1.305 | 0.01165 | -0.003 | 111.964
10.5 | 1.347 | 0.01262 | -0.004 | 106.769
11 | 1.386 | 0.01375 | -0.004 | 100.813
11.5 | 1.422 | 0.01515 | -0.004 | 93.893
12 | 1.456 | 0.01672 | -0.005 | 87.087
12.5 | 1.487 | 0.01849 | -0.005 | 80.431
13 | 1.516 | 0.0204 | -0.006 | 74.31
13.5 | 1.542 | 0.02256 | -0.006 | 68.331
14 | 1.565 | 0.02481 | -0.006 | 63.101
14.5 | 1.586 | 0.0273 | -0.007 | 58.086
15 | 1.602 | 0.02996 | -0.007 | 53.468
15.5 | 1.615 | 0.03277 | -0.008 | 49.29
16 | 1.626 | 0.03578 | -0.008 | 45.439
16.5 | 1.633 | 0.03903 | -0.008 | 41.838
17 | 1.637 | 0.04249 | -0.009 | 38.519
17.5 | 1.637 | 0.04617 | -0.009 | 35.464
18 | 1.634 | 0.04999 | -0.009 | 32.691
18.5 | 1.626 | 0.05413 | -0.01 | 30.046
19 | 1.616 | 0.05851 | -0.01 | 27.613
19.5 | 1.602 | 0.06323 | -0.011 | 25.333
20 | 1.585 | 0.06817 | -0.011 | 23.255

## 106. Re 10M Mach 0.00 (2)
BIGFOIL.COM POLAR EXPORT
Horten 15.00% thick 3.00% camber
Horten 15.00% thick 3.00% camber |  |  |  | Cl Max: | 1.7029 | at alpha= | 17.5 | deg
XFOIL ncrit=9 |  |  |  | L/D Max: | 155.726 | at alpha= | 7.5 | deg
Re: | 10000000 |  |  | Cd Min: | 0.06225 | at alpha= | 20 | deg
Mach: | 0 |  |  | Cl=0 at alpha= | -1.4656 | deg
|  |  |  | @ Cl=0.1, Cd= | 0.0059278
|  |  |  | @ Cl=0.4, Cd= | 0.0050777
|  |  |  | @ Cl=0.6, Cd= | 0.0047398
alpha (deg) | Cl | Cd | Cm | Cl/Cd
-20 | -1.7801 | 0.02222 | -0.0495 | -80.1125
-19.5 | -1.7563 | 0.02076 | -0.0463 | -84.6002
-19 | -1.731 | 0.01944 | -0.0429 | -89.0432
-18.5 | -1.7044 | 0.01822 | -0.0394 | -93.5456
-18 | -1.6757 | 0.01714 | -0.0358 | -97.7655
-17.5 | -1.6451 | 0.01617 | -0.0323 | -101.7378
-17 | -1.6118 | 0.01537 | -0.0288 | -104.8666
-16.5 | -1.5769 | 0.01468 | -0.0253 | -107.4183
-16 | -1.5424 | 0.01408 | -0.0216 | -109.5455
-15.5 | -1.5052 | 0.01351 | -0.0181 | -111.4138
-15 | -1.4609 | 0.01294 | -0.0161 | -112.898
-14.5 | -1.4118 | 0.01225 | -0.015 | -115.249
-14 | -1.2788 | 0.01134 | -0.0318 | -112.769
-13.5 | -1.2452 | 0.01116 | -0.0273 | -111.5771
-13 | -1.2024 | 0.01087 | -0.0246 | -110.6164
-12.5 | -1.1578 | 0.01052 | -0.0223 | -110.057
-12 | -1.1117 | 0.01014 | -0.0202 | -109.6351
-11.5 | -1.0646 | 0.00979 | -0.0183 | -108.7436
-11 | -1.0157 | 0.0095 | -0.0167 | -106.9158
-10.5 | -0.966 | 0.00922 | -0.0152 | -104.7722
-10 | -0.9165 | 0.00888 | -0.0137 | -103.2095
-9.5 | -0.8657 | 0.00862 | -0.0123 | -100.4292
-9 | -0.814 | 0.00837 | -0.0112 | -97.2521
-8.5 | -0.7625 | 0.0081 | -0.01 | -94.1358
-8 | -0.7099 | 0.00788 | -0.009 | -90.0888
-7.5 | -0.6575 | 0.00765 | -0.0079 | -85.9477
-7 | -0.6043 | 0.00747 | -0.007 | -80.8969
-6.5 | -0.5509 | 0.00726 | -0.0062 | -75.8815
-6 | -0.4969 | 0.0071 | -0.0054 | -69.9859
-5.5 | -0.4432 | 0.00694 | -0.0046 | -63.8617
-5 | -0.3887 | 0.00678 | -0.0039 | -57.3304
-4.5 | -0.3341 | 0.00665 | -0.0033 | -50.2406
-4 | -0.2795 | 0.00654 | -0.0026 | -42.737
-3.5 | -0.2244 | 0.00641 | -0.0021 | -35.0078
-3 | -0.1694 | 0.00631 | -0.0015 | -26.8463
-2.5 | -0.1143 | 0.00622 | -0.001 | -18.3762
-2 | -0.0589 | 0.00612 | -0.0006 | -9.6242
-1.5 | -0.0038 | 0.00605 | -0.0001 | -0.6281
-1 | 0.0515 | 0.00598 | 0.0004 | 8.612
-0.5 | 0.1072 | 0.00592 | 0.0007 | 18.1081
0 | 0.162 | 0.00587 | 0.0012 | 27.598
0.5 | 0.2171 | 0.00578 | 0.0017 | 37.5606
1 | 0.2711 | 0.0057 | 0.0023 | 47.5614
1.5 | 0.3242 | 0.00558 | 0.0031 | 58.1004
2 | 0.3736 | 0.00525 | 0.0045 | 71.1619
2.5 | 0.4211 | 0.00494 | 0.0063 | 85.2429
3 | 0.4691 | 0.00469 | 0.0081 | 100.0213
3.5 | 0.5205 | 0.00462 | 0.0093 | 112.6623
4 | 0.5735 | 0.0047 | 0.01 | 122.0213
4.5 | 0.6268 | 0.00478 | 0.0107 | 131.1297
5 | 0.6802 | 0.0049 | 0.0114 | 138.8163
6 | 0.7881 | 0.00529 | 0.0123 | 148.9792
6.5 | 0.8412 | 0.00554 | 0.0128 | 151.8412
7 | 0.8928 | 0.00578 | 0.0136 | 154.4637
7.5 | 0.9437 | 0.00606 | 0.0145 | 155.7261
8.5 | 1.0427 | 0.0067 | 0.0167 | 155.6269
9 | 1.0912 | 0.00708 | 0.0179 | 154.1243
9.5 | 1.1454 | 0.0076 | 0.0176 | 150.7105
10 | 1.2058 | 0.00815 | 0.0159 | 147.9509
10.5 | 1.2706 | 0.00882 | 0.0131 | 144.059
11 | 1.3306 | 0.00943 | 0.0113 | 141.1029
11.5 | 1.3815 | 0.01008 | 0.0113 | 137.0536
12 | 1.4282 | 0.01079 | 0.0121 | 132.3633
12.5 | 1.481 | 0.01157 | 0.0114 | 128.0035
13 | 1.5315 | 0.01237 | 0.011 | 123.8076
13.5 | 1.5772 | 0.01319 | 0.0113 | 119.5754
14 | 1.5957 | 0.01412 | 0.0166 | 113.0099
14.5 | 1.6154 | 0.01511 | 0.0212 | 106.9093
15 | 1.6331 | 0.01671 | 0.0247 | 97.7319
15.5 | 1.6532 | 0.01862 | 0.0269 | 88.7863
16 | 1.6699 | 0.02114 | 0.0285 | 78.9924
16.5 | 1.6848 | 0.02411 | 0.0294 | 69.8797
17 | 1.6922 | 0.02792 | 0.03 | 60.6089
17.5 | 1.7029 | 0.03158 | 0.0303 | 53.9234
18 | 1.6997 | 0.0366 | 0.0304 | 46.4399
18.5 | 1.6953 | 0.04198 | 0.03 | 40.3835
19 | 1.6881 | 0.04788 | 0.0292 | 35.2569
19.5 | 1.6716 | 0.05504 | 0.0279 | 30.3706
20 | 1.6571 | 0.06225 | 0.0263 | 26.6201

## 107. Re 10M Mach 0.10 (1)
BIGFOIL.COM POLAR EXPORT
Horten 15.00% thick 3.00% camber
Horten 15.00% thick 3.00% camber |  |  |  | Cl Max: | 1.624 | at alpha= | 17 | deg
JavaFoil+Calcfoil stall+Eppler ext transition |  |  |  | L/D Max: | 121.788 | at alpha= | 7.5 | deg
Re: | 10000000 |  |  | Cd Min: | 0.00738 | at alpha= | 1.5 | deg
Mach: | 0.1 |  |  | Cl=0 at alpha= | -1.1936 | deg
|  |  |  | @ Cl=0.1, Cd= | 0.0092306
|  |  |  | @ Cl=0.4, Cd= | 0.0074358
|  |  |  | @ Cl=0.6, Cd= | 0.0077518
alpha (deg) | Cl | Cd | Cm | Cl/Cd
-18.5 | -0.953 | 0.11966 | 0.008 | -7.96
-18 | -0.967 | 0.11235 | 0.008 | -8.608
-17.5 | -0.98 | 0.10528 | 0.009 | -9.309
-17 | -0.99 | 0.09806 | 0.009 | -10.095
-16.5 | -0.999 | 0.0904 | 0.009 | -11.051
-16 | -1.006 | 0.08277 | 0.009 | -12.158
-15.5 | -1.015 | 0.07369 | 0.009 | -13.77
-15 | -1.029 | 0.0609 | 0.009 | -16.889
-14.5 | -1.088 | 0.03193 | 0.011 | -34.082
-14 | -1.123 | 0.02018 | 0.011 | -55.669
-13.5 | -1.13 | 0.01649 | 0.011 | -68.536
-13 | -1.125 | 0.01475 | 0.011 | -76.271
-12.5 | -1.111 | 0.01367 | 0.011 | -81.275
-12 | -1.091 | 0.01286 | 0.011 | -84.887
-11.5 | -1.067 | 0.01227 | 0.011 | -86.928
-11 | -1.037 | 0.01174 | 0.011 | -88.402
-10.5 | -1.004 | 0.01016 | 0.01 | -98.761
-10 | -0.966 | 0.01029 | 0.01 | -93.857
-9.5 | -0.925 | 0.01042 | 0.01 | -88.818
-9 | -0.882 | 0.01074 | 0.01 | -82.128
-8.5 | -0.836 | 0.01033 | 0.01 | -80.932
-8 | -0.788 | 0.01072 | 0.009 | -73.54
-7.5 | -0.738 | 0.01041 | 0.009 | -70.861
-7 | -0.685 | 0.01011 | 0.009 | -67.769
-6.5 | -0.631 | 0.00984 | 0.009 | -64.128
-6 | -0.576 | 0.01031 | 0.008 | -55.809
-5.5 | -0.519 | 0.01002 | 0.008 | -51.817
-5 | -0.461 | 0.00975 | 0.008 | -47.302
-4.5 | -0.402 | 0.0096 | 0.008 | -41.896
-4 | -0.343 | 0.00939 | 0.007 | -36.527
-3.5 | -0.283 | 0.00996 | 0.007 | -28.387
-3 | -0.222 | 0.00979 | 0.007 | -22.678
-2.5 | -0.161 | 0.00955 | 0.006 | -16.863
-2 | -0.1 | 0.00942 | 0.006 | -10.589
-1.5 | -0.038 | 0.00937 | 0.006 | -4.072
-1 | 0.024 | 0.00927 | 0.005 | 2.545
-0.5 | 0.085 | 0.00925 | 0.005 | 9.234
0 | 0.147 | 0.00917 | 0.005 | 16.043
0.5 | 0.209 | 0.00909 | 0.004 | 22.96
1 | 0.27 | 0.00886 | 0.004 | 30.509
1.5 | 0.332 | 0.00738 | 0.004 | 45.006
2 | 0.393 | 0.00742 | 0.003 | 52.986
2.5 | 0.455 | 0.00756 | 0.003 | 60.105
3 | 0.516 | 0.00771 | 0.003 | 66.912
3.5 | 0.577 | 0.00788 | 0.002 | 73.159
4 | 0.638 | 0.00754 | 0.002 | 84.541
4.5 | 0.698 | 0.0078 | 0.001 | 89.49
5 | 0.758 | 0.00805 | 0.001 | 94.189
5.5 | 0.818 | 0.00807 | 0.001 | 101.369
6 | 0.878 | 0.0088 | 0 | 99.747
6.5 | 0.937 | 0.00868 | 0 | 107.939
7 | 0.995 | 0.0086 | -0.001 | 115.722
7.5 | 1.052 | 0.00864 | -0.001 | 121.788
8 | 1.108 | 0.00938 | -0.001 | 118.185
8.5 | 1.162 | 0.00982 | -0.002 | 118.363
9 | 1.214 | 0.01036 | -0.002 | 117.168
9.5 | 1.263 | 0.01101 | -0.003 | 114.764
10 | 1.309 | 0.01184 | -0.003 | 110.517
10.5 | 1.35 | 0.01286 | -0.004 | 104.995
11 | 1.389 | 0.01407 | -0.004 | 98.766
11.5 | 1.425 | 0.0155 | -0.004 | 91.891
12 | 1.458 | 0.01717 | -0.005 | 84.896
12.5 | 1.488 | 0.01904 | -0.005 | 78.177
13 | 1.516 | 0.021 | -0.006 | 72.182
13.5 | 1.541 | 0.02325 | -0.006 | 66.275
14 | 1.564 | 0.02558 | -0.006 | 61.133
14.5 | 1.583 | 0.02816 | -0.007 | 56.195
15 | 1.598 | 0.03088 | -0.007 | 51.742
15.5 | 1.609 | 0.03386 | -0.008 | 47.527
16 | 1.617 | 0.03698 | -0.008 | 43.74
16.5 | 1.622 | 0.04031 | -0.008 | 40.245
17 | 1.624 | 0.0439 | -0.009 | 36.986
17.5 | 1.622 | 0.04771 | -0.009 | 33.987
18 | 1.615 | 0.05172 | -0.009 | 31.233
18.5 | 1.604 | 0.05615 | -0.01 | 28.57
19 | 1.59 | 0.06068 | -0.01 | 26.201
19.5 | 1.572 | 0.0656 | -0.011 | 23.965
20 | 1.552 | 0.07076 | -0.011 | 21.928

## 108. Re 10M Mach 0.10 (2)
BIGFOIL.COM POLAR EXPORT
Horten 15.00% thick 3.00% camber
Horten 15.00% thick 3.00% camber |  |  |  | Cl Max: | 1.694 | at alpha= | 17.5 | deg
XFOIL ncrit=9 |  |  |  | L/D Max: | 155.961 | at alpha= | 7.5 | deg
Re: | 10000000 |  |  | Cd Min: | 0.06702 | at alpha= | 20 | deg
Mach: | 0.1 |  |  | Cl=0 at alpha= | -1.4703 | deg
|  |  |  | @ Cl=0.1, Cd= | 0.0059389
|  |  |  | @ Cl=0.4, Cd= | 0.0050947
|  |  |  | @ Cl=0.6, Cd= | 0.0047483
alpha (deg) | Cl | Cd | Cm | Cl/Cd
-20 | -1.783 | 0.02368 | -0.055 | -75.2956
-19.5 | -1.7615 | 0.02195 | -0.0517 | -80.2506
-19 | -1.7355 | 0.02055 | -0.0484 | -84.4526
-18.5 | -1.7083 | 0.01927 | -0.0448 | -88.6508
-18 | -1.6815 | 0.01801 | -0.0409 | -93.3648
-17.5 | -1.6523 | 0.01689 | -0.037 | -97.8271
-17 | -1.6201 | 0.01594 | -0.0333 | -101.6374
-16.5 | -1.5861 | 0.01511 | -0.0295 | -104.9702
-16 | -1.5507 | 0.01444 | -0.0257 | -107.3892
-15.5 | -1.5159 | 0.01383 | -0.0215 | -109.6095
-15 | -1.4741 | 0.01322 | -0.0186 | -111.5053
-14 | -1.2833 | 0.01153 | -0.0352 | -111.301
-13.5 | -1.2534 | 0.01133 | -0.0296 | -110.6267
-13 | -1.2107 | 0.01101 | -0.0267 | -109.9637
-12.5 | -1.1652 | 0.01069 | -0.0243 | -108.9991
-12 | -1.1189 | 0.01029 | -0.022 | -108.7366
-11.5 | -1.0718 | 0.0099 | -0.0198 | -108.2626
-11 | -1.0226 | 0.00958 | -0.018 | -106.7432
-10.5 | -0.9723 | 0.0093 | -0.0164 | -104.5484
-10 | -0.9222 | 0.00897 | -0.0148 | -102.8094
-9.5 | -0.8713 | 0.00867 | -0.0133 | -100.496
-9 | -0.819 | 0.00844 | -0.0121 | -97.0379
-8.5 | -0.7671 | 0.00815 | -0.0108 | -94.1227
-8 | -0.7142 | 0.00792 | -0.0097 | -90.1768
-7.5 | -0.6613 | 0.00769 | -0.0086 | -85.9948
-7 | -0.6079 | 0.0075 | -0.0075 | -81.0533
-6.5 | -0.5539 | 0.0073 | -0.0066 | -75.8767
-6 | -0.4996 | 0.00712 | -0.0058 | -70.1685
-5.5 | -0.4456 | 0.00696 | -0.0049 | -64.023
-5 | -0.3907 | 0.0068 | -0.0042 | -57.4559
-4.5 | -0.3356 | 0.00667 | -0.0035 | -50.3148
-4 | -0.2807 | 0.00655 | -0.0029 | -42.855
-3.5 | -0.2254 | 0.00642 | -0.0023 | -35.109
-3 | -0.17 | 0.00632 | -0.0017 | -26.8987
-2.5 | -0.1146 | 0.00623 | -0.0012 | -18.3949
-2 | -0.0588 | 0.00614 | -0.0007 | -9.5765
-1.5 | -0.0033 | 0.00606 | -0.0002 | -0.54455
-1 | 0.0522 | 0.00599 | 0.0003 | 8.7145
-0.5 | 0.1083 | 0.00593 | 0.0007 | 18.2631
0 | 0.1634 | 0.00588 | 0.0012 | 27.7891
0.5 | 0.2188 | 0.00579 | 0.0017 | 37.7893
1 | 0.2732 | 0.00571 | 0.0023 | 47.8459
1.5 | 0.3265 | 0.0056 | 0.0031 | 58.3036
2 | 0.3762 | 0.00526 | 0.0046 | 71.5209
2.5 | 0.4237 | 0.00493 | 0.0065 | 85.9432
3 | 0.4719 | 0.00469 | 0.0083 | 100.6183
3.5 | 0.5239 | 0.00463 | 0.0094 | 113.1533
4 | 0.5772 | 0.00471 | 0.0102 | 122.5478
4.5 | 0.6308 | 0.0048 | 0.011 | 131.4167
5 | 0.6845 | 0.00492 | 0.0116 | 139.126
5.5 | 0.7399 | 0.0051 | 0.0119 | 145.0784
6 | 0.7932 | 0.00531 | 0.0126 | 149.3785
6.5 | 0.8467 | 0.00556 | 0.0132 | 152.2842
7 | 0.8986 | 0.00581 | 0.014 | 154.6644
7.5 | 0.9498 | 0.00609 | 0.015 | 155.9606
8.5 | 1.0493 | 0.00674 | 0.0174 | 155.6825
9 | 1.0979 | 0.00714 | 0.0187 | 153.7675
9.5 | 1.1532 | 0.00767 | 0.0183 | 150.352
10 | 1.2149 | 0.00824 | 0.0165 | 147.4393
10.5 | 1.28 | 0.00893 | 0.0137 | 143.3371
11 | 1.3402 | 0.00954 | 0.0121 | 140.4822
11.5 | 1.3898 | 0.01023 | 0.0125 | 135.8553
12 | 1.4379 | 0.01097 | 0.0132 | 131.0757
12.5 | 1.4916 | 0.01178 | 0.0124 | 126.6214
13 | 1.5403 | 0.01259 | 0.0125 | 122.3431
13.5 | 1.5858 | 0.01346 | 0.013 | 117.8158
14 | 1.5964 | 0.01451 | 0.0197 | 110.0207
14.5 | 1.6167 | 0.01569 | 0.0238 | 103.0402
15 | 1.6348 | 0.0175 | 0.027 | 93.4171
15.5 | 1.6527 | 0.01979 | 0.029 | 83.5119
16 | 1.6692 | 0.02256 | 0.0302 | 73.9894
16.5 | 1.6801 | 0.02605 | 0.031 | 64.4952
17 | 1.6863 | 0.03012 | 0.0315 | 55.9861
17.5 | 1.694 | 0.03417 | 0.0316 | 49.5757
18 | 1.685 | 0.03992 | 0.0315 | 42.2094
18.5 | 1.6788 | 0.04568 | 0.0309 | 36.7513
19 | 1.6695 | 0.05201 | 0.0299 | 32.0996
19.5 | 1.6518 | 0.05942 | 0.0284 | 27.7987
20 | 1.6351 | 0.06702 | 0.0265 | 24.3972

## 109. Re 10M Mach 0.25 (1)
BIGFOIL.COM POLAR EXPORT
Horten 15.00% thick 3.00% camber
Horten 15.00% thick 3.00% camber |  |  |  | Cl Max: | 1.558 | at alpha= | 15 | deg
JavaFoil+Calcfoil stall+Eppler ext transition |  |  |  | L/D Max: | 122.941 | at alpha= | 7 | deg
Re: | 10000000 |  |  | Cd Min: | 0.00755 | at alpha= | 1.5 | deg
Mach: | 0.25 |  |  | Cl=0 at alpha= | -1.1905 | deg
|  |  |  | @ Cl=0.1, Cd= | 0.0088209
|  |  |  | @ Cl=0.4, Cd= | 0.0076062
|  |  |  | @ Cl=0.6, Cd= | 0.0076129
alpha (deg) | Cl | Cd | Cm | Cl/Cd
-17 | -0.745 | 0.12037 | 0.008 | -6.186
-16.5 | -0.778 | 0.11273 | 0.008 | -6.902
-16 | -0.808 | 0.10483 | 0.008 | -7.71
-15.5 | -0.835 | 0.09692 | 0.008 | -8.614
-15 | -0.858 | 0.0896 | 0.008 | -9.57
-14.5 | -0.877 | 0.08176 | 0.008 | -10.73
-14 | -0.895 | 0.07309 | 0.009 | -12.241
-13.5 | -0.912 | 0.06275 | 0.009 | -14.529
-13 | -0.971 | 0.03475 | 0.01 | -27.933
-12.5 | -1.028 | 0.01863 | 0.011 | -55.153
-12 | -1.039 | 0.0151 | 0.011 | -68.858
-11.5 | -1.033 | 0.01367 | 0.011 | -75.564
-11 | -1.017 | 0.01276 | 0.011 | -79.729
-10.5 | -0.993 | 0.01206 | 0.011 | -82.37
-10 | -0.963 | 0.01152 | 0.011 | -83.564
-9.5 | -0.928 | 0.01051 | 0.01 | -88.252
-9 | -0.889 | 0.01058 | 0.01 | -83.967
-8.5 | -0.846 | 0.01021 | 0.01 | -82.803
-8 | -0.8 | 0.01043 | 0.01 | -76.668
-7.5 | -0.751 | 0.01011 | 0.009 | -74.235
-7 | -0.699 | 0.01051 | 0.009 | -66.462
-6.5 | -0.645 | 0.0102 | 0.009 | -63.202
-6 | -0.589 | 0.00993 | 0.009 | -59.271
-5.5 | -0.531 | 0.01034 | 0.008 | -51.382
-5 | -0.473 | 0.01003 | 0.008 | -47.119
-4.5 | -0.413 | 0.00984 | 0.008 | -41.917
-4 | -0.352 | 0.00963 | 0.008 | -36.51
-3.5 | -0.29 | 0.00953 | 0.007 | -30.466
-3 | -0.228 | 0.00998 | 0.007 | -22.839
-2.5 | -0.165 | 0.00977 | 0.007 | -16.933
-2 | -0.102 | 0.00967 | 0.006 | -10.597
-1.5 | -0.039 | 0.00903 | 0.006 | -4.342
-1 | 0.024 | 0.00884 | 0.006 | 2.742
-0.5 | 0.088 | 0.00884 | 0.005 | 9.929
0 | 0.151 | 0.00874 | 0.005 | 17.303
0.5 | 0.215 | 0.00864 | 0.005 | 24.829
1 | 0.278 | 0.00904 | 0.004 | 30.736
1.5 | 0.341 | 0.00755 | 0.004 | 45.143
2 | 0.404 | 0.00761 | 0.003 | 53.073
2.5 | 0.467 | 0.00774 | 0.003 | 60.333
3 | 0.53 | 0.00793 | 0.003 | 66.813
3.5 | 0.592 | 0.00759 | 0.002 | 77.98
4 | 0.655 | 0.00777 | 0.002 | 84.269
4.5 | 0.717 | 0.00807 | 0.001 | 88.817
5 | 0.778 | 0.00784 | 0.001 | 99.319
5.5 | 0.84 | 0.00799 | 0.001 | 105.126
6 | 0.9 | 0.0083 | 0 | 108.551
6.5 | 0.961 | 0.00824 | 0 | 116.622
7 | 1.02 | 0.00829 | -0.001 | 122.941
7.5 | 1.078 | 0.00942 | -0.001 | 114.341
8 | 1.134 | 0.00987 | -0.002 | 114.898
8.5 | 1.187 | 0.01041 | -0.002 | 114.002
9 | 1.238 | 0.01109 | -0.002 | 111.559
9.5 | 1.284 | 0.01197 | -0.003 | 107.344
10 | 1.327 | 0.01307 | -0.003 | 101.554
10.5 | 1.366 | 0.01445 | -0.004 | 94.54
11 | 1.402 | 0.01607 | -0.004 | 87.22
11.5 | 1.434 | 0.01792 | -0.004 | 80.027
12 | 1.464 | 0.01997 | -0.005 | 73.312
12.5 | 1.491 | 0.02224 | -0.005 | 67.035
13 | 1.513 | 0.02469 | -0.006 | 61.276
13.5 | 1.531 | 0.02737 | -0.006 | 55.955
14 | 1.546 | 0.03027 | -0.006 | 51.073
14.5 | 1.555 | 0.03338 | -0.007 | 46.587
15 | 1.558 | 0.03675 | -0.007 | 42.406
15.5 | 1.556 | 0.04041 | -0.008 | 38.504
16 | 1.548 | 0.04435 | -0.008 | 34.912
16.5 | 1.535 | 0.04861 | -0.008 | 31.579
17 | 1.516 | 0.05321 | -0.009 | 28.497
17.5 | 1.491 | 0.05835 | -0.009 | 25.559
18 | 1.459 | 0.06382 | -0.01 | 22.867
18.5 | 1.419 | 0.06978 | -0.01 | 20.341
19 | 1.374 | 0.07631 | -0.01 | 18.001
19.5 | 1.323 | 0.08324 | -0.011 | 15.893
20 | 1.267 | 0.09092 | -0.011 | 13.937

## 110. Re 10M Mach 0.25 (2)
BIGFOIL.COM POLAR EXPORT
Horten 15.00% thick 3.00% camber
Horten 15.00% thick 3.00% camber |  |  |  | Cl Max: | 1.6432 | at alpha= | 16 | deg
XFOIL ncrit=9 |  |  |  | L/D Max: | 157.061 | at alpha= | 7.5 | deg
Re: | 10000000 |  |  | Cd Min: | 0.09218 | at alpha= | 20 | deg
Mach: | 0.25 |  |  | Cl=0 at alpha= | -1.4939 | deg
|  |  |  | @ Cl=0.1, Cd= | 0.0059895
|  |  |  | @ Cl=0.4, Cd= | 0.0052492
|  |  |  | @ Cl=0.6, Cd= | 0.004775
alpha (deg) | Cl | Cd | Cm | Cl/Cd
-20 | -1.6888 | 0.04297 | -0.0781 | -39.3018
-19.5 | -1.7089 | 0.03589 | -0.0788 | -47.6149
-19 | -1.7136 | 0.03099 | -0.0769 | -55.2953
-18.5 | -1.7078 | 0.02734 | -0.0736 | -62.4653
-18 | -1.6936 | 0.02455 | -0.0695 | -68.9857
-17.5 | -1.6742 | 0.02226 | -0.0648 | -75.2111
-17 | -1.6498 | 0.0204 | -0.0599 | -80.8725
-16.5 | -1.6202 | 0.01888 | -0.0549 | -85.8157
-16 | -1.5878 | 0.01759 | -0.0498 | -90.2672
-15.5 | -1.5562 | 0.01626 | -0.0444 | -95.7073
-15 | -1.5202 | 0.01523 | -0.0391 | -99.8162
-14.5 | -1.4572 | 0.01415 | -0.0386 | -102.9823
-14 | -1.3034 | 0.01272 | -0.0555 | -102.4686
-13.5 | -1.2842 | 0.01254 | -0.0466 | -102.4083
-13 | -1.2492 | 0.01199 | -0.0407 | -104.1868
-12.5 | -1.2082 | 0.0115 | -0.036 | -105.0609
-12 | -1.1604 | 0.01105 | -0.0325 | -105.0136
-11.5 | -1.1102 | 0.01063 | -0.0294 | -104.4403
-11 | -1.0597 | 0.01018 | -0.0265 | -104.0963
-10.5 | -1.0082 | 0.00975 | -0.0239 | -103.4051
-10 | -0.9551 | 0.0094 | -0.0215 | -101.6064
-9.5 | -0.9016 | 0.00907 | -0.0194 | -99.4046
-9 | -0.8479 | 0.00872 | -0.0173 | -97.2362
-8.5 | -0.7929 | 0.00846 | -0.0155 | -93.7234
-8 | -0.738 | 0.00816 | -0.0138 | -90.4412
-7.5 | -0.6825 | 0.00791 | -0.0122 | -86.2832
-7 | -0.627 | 0.00766 | -0.0107 | -81.8538
-6.5 | -0.5709 | 0.00747 | -0.0094 | -76.4257
-6 | -0.5147 | 0.00724 | -0.0082 | -71.0912
-5.5 | -0.4581 | 0.00707 | -0.0071 | -64.7949
-5 | -0.4015 | 0.00691 | -0.006 | -58.1042
-4.5 | -0.3446 | 0.00674 | -0.005 | -51.1276
-4 | -0.2876 | 0.00661 | -0.0042 | -43.5098
-3.5 | -0.2306 | 0.00649 | -0.0033 | -35.5316
-3 | -0.1731 | 0.00637 | -0.0026 | -27.1743
-2.5 | -0.1159 | 0.00628 | -0.0019 | -18.4554
-2 | -0.0584 | 0.00619 | -0.0012 | -9.4346
-1.5 | -0.0007 | 0.00611 | -0.0007 | -0.11457
-1 | 0.0564 | 0.00605 | 0 | 9.3223
-0.5 | 0.1141 | 0.00597 | 0.0005 | 19.1122
0 | 0.1714 | 0.00593 | 0.001 | 28.9039
0.5 | 0.2282 | 0.00587 | 0.0016 | 38.8756
1 | 0.2848 | 0.00577 | 0.0023 | 49.3588
1.5 | 0.3397 | 0.00566 | 0.0032 | 60.0177
2 | 0.3903 | 0.00533 | 0.005 | 73.227
2.5 | 0.4383 | 0.00493 | 0.0072 | 88.9047
3 | 0.4877 | 0.00473 | 0.0093 | 103.1078
3.5 | 0.5421 | 0.00471 | 0.0105 | 115.0955
4 | 0.5977 | 0.00477 | 0.0113 | 125.304
4.5 | 0.6529 | 0.00489 | 0.0123 | 133.5174
5 | 0.7084 | 0.00504 | 0.0132 | 140.5556
5.5 | 0.766 | 0.00521 | 0.0136 | 147.025
6 | 0.8215 | 0.00542 | 0.0145 | 151.5683
6.5 | 0.877 | 0.00568 | 0.0153 | 154.4014
7 | 0.9306 | 0.00594 | 0.0165 | 156.6667
7.5 | 0.9832 | 0.00626 | 0.0179 | 157.0607
8 | 1.0349 | 0.00661 | 0.0195 | 156.5658
8.5 | 1.0845 | 0.00698 | 0.0215 | 155.3725
9 | 1.1338 | 0.00748 | 0.0233 | 151.5775
9.5 | 1.1984 | 0.00801 | 0.0219 | 149.613
10 | 1.2657 | 0.00879 | 0.0197 | 143.9932
10.5 | 1.3326 | 0.00949 | 0.0177 | 140.4215
11 | 1.3897 | 0.01033 | 0.0175 | 134.5305
11.5 | 1.4369 | 0.01112 | 0.0193 | 129.2176
12 | 1.489 | 0.01201 | 0.0199 | 123.98
12.5 | 1.5369 | 0.01312 | 0.0207 | 117.1418
13 | 1.5729 | 0.01429 | 0.0232 | 110.07
13.5 | 1.5869 | 0.01576 | 0.0289 | 100.6916
14 | 1.6018 | 0.01796 | 0.0327 | 89.1871
14.5 | 1.619 | 0.02074 | 0.0349 | 78.0617
15 | 1.6323 | 0.02422 | 0.0362 | 67.3947
15.5 | 1.6412 | 0.02829 | 0.037 | 58.0134
16 | 1.6432 | 0.03308 | 0.0375 | 49.6735
16.5 | 1.6368 | 0.03871 | 0.0377 | 42.2836
17 | 1.6227 | 0.04532 | 0.0373 | 35.8054
17.5 | 1.6169 | 0.05143 | 0.0366 | 31.4388
18 | 1.5993 | 0.05895 | 0.0352 | 27.1298
18.5 | 1.5837 | 0.06651 | 0.0335 | 23.8115
19 | 1.5657 | 0.0745 | 0.0314 | 21.0161
19.5 | 1.5382 | 0.08383 | 0.0284 | 18.349
20 | 1.5212 | 0.09218 | 0.0256 | 16.5025

## 111. Re 10M Mach 0.50 (1)
BIGFOIL.COM POLAR EXPORT
Horten 15.00% thick 3.00% camber
Horten 15.00% thick 3.00% camber |  |  |  | Cl Max: | 1.371 | at alpha= | 10.5 | deg
JavaFoil+Calcfoil stall+Eppler ext transition |  |  |  | L/D Max: | 107.206 | at alpha= | 6 | deg
Re: | 10000000 |  |  | Cd Min: | 0.00747 | at alpha= | 1.5 | deg
Mach: | 0.5 |  |  | Cl=0 at alpha= | -1.1901 | deg
|  |  |  | @ Cl=0.1, Cd= | 0.0091294
|  |  |  | @ Cl=0.4, Cd= | 0.0075157
|  |  |  | @ Cl=0.6, Cd= | 0.0078197
alpha (deg) | Cl | Cd | Cm | Cl/Cd
-20 | -1.042 | 0.1505 | 0.009 | -6.927
-19.5 | -1.01 | 0.16237 | 0.009 | -6.22
-19 | -0.988 | 0.13874 | 0.009 | -7.118
-18.5 | -0.965 | 0.12598 | 0.009 | -7.66
-18 | -0.93 | 0.13395 | 0.009 | -6.946
-17.5 | -0.909 | 0.11832 | 0.009 | -7.681
-17 | -0.884 | 0.10964 | 0.009 | -8.061
-16.5 | -0.849 | 0.11165 | 0.009 | -7.606
-16 | -0.832 | 0.09588 | 0.009 | -8.68
-15.5 | -0.792 | 0.1097 | 0.008 | -7.217
-15 | -0.773 | 0.09301 | 0.009 | -8.314
-14.5 | -0.746 | 0.0908 | 0.009 | -8.219
-14 | -0.715 | 0.08964 | 0.008 | -7.975
-13.5 | -0.699 | 0.07382 | 0.009 | -9.473
-13 | -0.659 | 0.08387 | 0.008 | -7.854
-12.5 | -0.642 | 0.06871 | 0.009 | -9.351
-12 | -0.603 | 0.07762 | 0.007 | -7.768
-11.5 | -0.589 | 0.06089 | 0.009 | -9.668
-11 | -0.55 | 0.06806 | 0.008 | -8.086
-10.5 | -0.52 | 0.06895 | 0.007 | -7.539
-10 | -0.5 | 0.05679 | 0.008 | -8.802
-9.5 | -0.468 | 0.05786 | 0.007 | -8.094
-9 | -0.44 | 0.05626 | 0.007 | -7.812
-8.5 | -0.411 | 0.0555 | 0.007 | -7.399
-8 | -0.723 | 0.01331 | 0.011 | -54.301
-7.5 | -0.744 | 0.01153 | 0.011 | -64.552
-7 | -0.722 | 0.01012 | 0.01 | -71.294
-6.5 | -0.682 | 0.01017 | 0.01 | -67.118
-6 | -0.634 | 0.01029 | 0.01 | -61.576
-5.5 | -0.578 | 0.00988 | 0.009 | -58.51
-5 | -0.518 | 0.00953 | 0.009 | -54.361
-4.5 | -0.455 | 0.00979 | 0.009 | -46.451
-4 | -0.389 | 0.00956 | 0.008 | -40.718
-3.5 | -0.322 | 0.00934 | 0.008 | -34.498
-3 | -0.254 | 0.0097 | 0.008 | -26.133
-2.5 | -0.184 | 0.00955 | 0.007 | -19.3
-2 | -0.114 | 0.00935 | 0.007 | -12.208
-1.5 | -0.044 | 0.00927 | 0.007 | -4.715
-1 | 0.027 | 0.00916 | 0.006 | 2.956
-0.5 | 0.098 | 0.00913 | 0.006 | 10.732
0 | 0.169 | 0.00911 | 0.005 | 18.516
0.5 | 0.239 | 0.00905 | 0.005 | 26.457
1 | 0.31 | 0.00894 | 0.005 | 34.679
1.5 | 0.38 | 0.00747 | 0.004 | 50.882
2 | 0.45 | 0.00763 | 0.004 | 59.053
2.5 | 0.52 | 0.00763 | 0.003 | 68.15
3 | 0.59 | 0.00784 | 0.003 | 75.257
3.5 | 0.659 | 0.0077 | 0.003 | 85.645
4 | 0.728 | 0.0076 | 0.002 | 95.705
4.5 | 0.796 | 0.00758 | 0.002 | 104.932
5 | 0.863 | 0.00833 | 0.001 | 103.571
5.5 | 0.929 | 0.00874 | 0.001 | 106.268
6 | 0.993 | 0.00927 | 0 | 107.206
6.5 | 1.055 | 0.01011 | 0 | 104.443
7 | 1.114 | 0.01087 | -0.001 | 102.492
7.5 | 1.168 | 0.01216 | -0.001 | 96.05
8 | 1.218 | 0.01358 | -0.002 | 89.678
8.5 | 1.261 | 0.01533 | -0.002 | 82.303
9 | 1.3 | 0.0176 | -0.003 | 73.868
9.5 | 1.332 | 0.02036 | -0.003 | 65.436
10 | 1.357 | 0.02357 | -0.003 | 57.579
10.5 | 1.371 | 0.02728 | -0.004 | 50.248
11 | 1.369 | 0.03159 | -0.004 | 43.336
11.5 | 1.337 | 0.03681 | -0.005 | 36.32
12 | 1.242 | 0.04387 | -0.005 | 28.318
12.5 | 0.843 | 0.05392 | -0.005 | 15.634
13 | 0.871 | 0.0569 | -0.006 | 15.311
13.5 | 0.894 | 0.06488 | -0.006 | 13.775
14 | 0.928 | 0.06241 | -0.007 | 14.868
14.5 | 0.954 | 0.06719 | -0.007 | 14.196
15 | 0.98 | 0.07161 | -0.007 | 13.686
15.5 | 1.006 | 0.07572 | -0.008 | 13.289

## 112. Re 10M Mach 0.50 (2)
BIGFOIL.COM POLAR EXPORT
Horten 15.00% thick 3.00% camber
Horten 15.00% thick 3.00% camber |  |  |  | Cl Max: | 1.563 | at alpha= | 11.5 | deg
XFOIL ncrit=9 |  |  |  | L/D Max: | 157.098 | at alpha= | 6.5 | deg
Re: | 10000000 |  |  | Cd Min: | 0.09932 | at alpha= | 16.5 | deg
Mach: | 0.5 |  |  | Cl=0 at alpha= | -1.5948 | deg
|  |  |  | @ Cl=0.1, Cd= | 0.0062561
|  |  |  | @ Cl=0.4, Cd= | 0.0059902
|  |  |  | @ Cl=0.6, Cd= | 0.0050099
alpha (deg) | Cl | Cd | Cm | Cl/Cd
-14.5 | -0.6556 | 0.09798 | -0.0645 | -6.6912
-14 | -0.6811 | 0.08697 | -0.0723 | -7.8314
-13.5 | -0.7074 | 0.07635 | -0.0797 | -9.2652
-13 | -0.7351 | 0.06573 | -0.0871 | -11.1836
-12.5 | -0.7583 | 0.05344 | -0.0971 | -14.1897
-12 | -0.7868 | 0.04231 | -0.1048 | -18.5961
-11.5 | -0.8223 | 0.03443 | -0.1058 | -23.8832
-11 | -0.8647 | 0.02819 | -0.1012 | -30.674
-10.5 | -0.905 | 0.02317 | -0.092 | -39.0591
-10 | -0.9448 | 0.01867 | -0.0791 | -50.6052
-9.5 | -0.9715 | 0.01466 | -0.0644 | -66.2688
-9 | -0.9603 | 0.01167 | -0.0523 | -82.2879
-8.5 | -0.9077 | 0.01022 | -0.0445 | -88.816
-8 | -0.8441 | 0.00947 | -0.0386 | -89.1341
-7.5 | -0.7783 | 0.00896 | -0.0336 | -86.8638
-6.5 | -0.6455 | 0.00819 | -0.0253 | -78.8156
-6 | -0.5789 | 0.00788 | -0.0219 | -73.4645
-5.5 | -0.513 | 0.00762 | -0.0188 | -67.3228
-5 | -0.447 | 0.00737 | -0.016 | -60.6513
-4.5 | -0.381 | 0.00715 | -0.0136 | -53.2867
-3.5 | -0.2496 | 0.00681 | -0.0094 | -36.652
-3 | -0.1839 | 0.00667 | -0.0076 | -27.5712
-2.5 | -0.1187 | 0.00655 | -0.006 | -18.1221
-2 | -0.053 | 0.00643 | -0.0045 | -8.2426
-1.5 | 0.0124 | 0.00636 | -0.0032 | 1.9497
-1 | 0.0776 | 0.00628 | -0.002 | 12.3567
-0.5 | 0.1431 | 0.00621 | -0.0008 | 23.0435
0 | 0.2082 | 0.00618 | 0.0003 | 33.6893
0.5 | 0.2732 | 0.00613 | 0.0014 | 44.5677
1 | 0.3374 | 0.00605 | 0.0027 | 55.7686
1.5 | 0.4002 | 0.00599 | 0.0042 | 66.8114
2 | 0.4557 | 0.00559 | 0.0071 | 81.5206
2.5 | 0.5024 | 0.00504 | 0.0117 | 99.6825
3 | 0.5618 | 0.00498 | 0.0141 | 112.8112
3.5 | 0.6256 | 0.00503 | 0.0158 | 124.3738
4 | 0.6891 | 0.00516 | 0.0176 | 133.5465
4.5 | 0.7526 | 0.00535 | 0.0195 | 140.6729
5 | 0.8178 | 0.00554 | 0.0212 | 147.6173
5.5 | 0.8819 | 0.00577 | 0.0233 | 152.8423
6 | 0.9453 | 0.00607 | 0.0257 | 155.7331
6.5 | 1.007 | 0.00641 | 0.0285 | 157.0983
7 | 1.0648 | 0.00678 | 0.0322 | 157.0501
7.5 | 1.1198 | 0.00719 | 0.0365 | 155.7441
8 | 1.1713 | 0.00766 | 0.0416 | 152.9112
8.5 | 1.2426 | 0.00832 | 0.0428 | 149.351
9 | 1.3348 | 0.00941 | 0.0399 | 141.8491
10 | 1.4568 | 0.01207 | 0.0443 | 120.6959
11 | 1.5546 | 0.01798 | 0.0446 | 86.4627
11.5 | 1.563 | 0.02245 | 0.0475 | 69.6214
12 | 1.5571 | 0.02772 | 0.0506 | 56.1724
12.5 | 1.5404 | 0.03389 | 0.0529 | 45.4529
13 | 1.5199 | 0.04063 | 0.0541 | 37.4083
13.5 | 1.4964 | 0.04791 | 0.0545 | 31.2336
14 | 1.469 | 0.05595 | 0.0538 | 26.2556
14.5 | 1.4478 | 0.06387 | 0.0526 | 22.6679
15 | 1.422 | 0.07246 | 0.0506 | 19.6246
15.5 | 1.4005 | 0.08103 | 0.0482 | 17.2837
16 | 1.3769 | 0.09011 | 0.0451 | 15.2802
16.5 | 1.3549 | 0.09932 | 0.0416 | 13.6418

## 113. Re 12M Mach 0.00 (1)
BIGFOIL.COM POLAR EXPORT
Horten 15.00% thick 3.00% camber
Horten 15.00% thick 3.00% camber |  |  |  | Cl Max: | 1.641 | at alpha= | 17.5 | deg
JavaFoil+Calcfoil stall+Eppler ext transition |  |  |  | L/D Max: | 129.019 | at alpha= | 8 | deg
Re: | 12000000 |  |  | Cd Min: | 0.00735 | at alpha= | 1.5 | deg
Mach: | 0 |  |  | Cl=0 at alpha= | -1.1885 | deg
|  |  |  | @ Cl=0.1, Cd= | 0.0091577
|  |  |  | @ Cl=0.4, Cd= | 0.0074462
|  |  |  | @ Cl=0.6, Cd= | 0.0078997
alpha (deg) | Cl | Cd | Cm | Cl/Cd
-19 | -0.981 | 0.12012 | 0.009 | -8.166
-18.5 | -0.993 | 0.11356 | 0.009 | -8.746
-18 | -1.005 | 0.10624 | 0.009 | -9.459
-17.5 | -1.015 | 0.099 | 0.009 | -10.256
-17 | -1.023 | 0.09174 | 0.009 | -11.156
-16.5 | -1.031 | 0.08377 | 0.009 | -12.303
-16 | -1.038 | 0.07486 | 0.009 | -13.866
-15.5 | -1.055 | 0.06038 | 0.01 | -17.47
-15 | -1.106 | 0.03413 | 0.011 | -32.421
-14.5 | -1.141 | 0.02172 | 0.011 | -52.515
-14 | -1.152 | 0.01705 | 0.011 | -67.571
-13.5 | -1.149 | 0.01495 | 0.011 | -76.856
-13 | -1.137 | 0.01383 | 0.011 | -82.196
-12.5 | -1.12 | 0.01293 | 0.011 | -86.616
-12 | -1.097 | 0.01229 | 0.011 | -89.319
-11.5 | -1.07 | 0.01174 | 0.011 | -91.177
-11 | -1.039 | 0.01019 | 0.011 | -101.956
-10.5 | -1.004 | 0.01033 | 0.01 | -97.192
-10 | -0.966 | 0.01046 | 0.01 | -92.354
-9.5 | -0.924 | 0.0101 | 0.01 | -91.547
-9 | -0.88 | 0.01033 | 0.01 | -85.245
-8.5 | -0.834 | 0.00999 | 0.01 | -83.46
-8 | -0.786 | 0.01038 | 0.009 | -75.716
-7.5 | -0.735 | 0.01007 | 0.009 | -73.017
-7 | -0.683 | 0.0098 | 0.009 | -69.672
-6.5 | -0.629 | 0.0103 | 0.009 | -61.041
-6 | -0.573 | 0.00995 | 0.008 | -57.6
-5.5 | -0.517 | 0.0097 | 0.008 | -53.296
-5 | -0.459 | 0.00956 | 0.008 | -48.044
-4.5 | -0.401 | 0.00931 | 0.008 | -43.003
-4 | -0.341 | 0.00989 | 0.007 | -34.516
-3.5 | -0.281 | 0.00973 | 0.007 | -28.924
-3 | -0.221 | 0.0095 | 0.007 | -23.268
-2.5 | -0.16 | 0.00934 | 0.006 | -17.169
-2 | -0.099 | 0.00926 | 0.006 | -10.714
-1.5 | -0.038 | 0.00912 | 0.006 | -4.162
-1 | 0.023 | 0.0091 | 0.005 | 2.581
-0.5 | 0.085 | 0.00902 | 0.005 | 9.421
0 | 0.146 | 0.00958 | 0.005 | 15.285
0.5 | 0.208 | 0.00893 | 0.004 | 23.276
1 | 0.269 | 0.00877 | 0.004 | 30.669
1.5 | 0.33 | 0.00735 | 0.004 | 44.924
2 | 0.391 | 0.00743 | 0.003 | 52.678
2.5 | 0.452 | 0.00754 | 0.003 | 60.027
3 | 0.513 | 0.00764 | 0.003 | 67.201
3.5 | 0.574 | 0.0078 | 0.002 | 73.597
4 | 0.634 | 0.00803 | 0.002 | 78.979
4.5 | 0.695 | 0.0077 | 0.001 | 90.281
5 | 0.755 | 0.00795 | 0.001 | 94.936
5.5 | 0.814 | 0.00798 | 0.001 | 102.063
6 | 0.874 | 0.00872 | 0 | 100.155
6.5 | 0.933 | 0.0086 | 0 | 108.46
7 | 0.991 | 0.00849 | -0.001 | 116.667
7.5 | 1.048 | 0.00852 | -0.001 | 123.006
8 | 1.104 | 0.00856 | -0.001 | 129.019
8.5 | 1.158 | 0.00967 | -0.002 | 119.729
9 | 1.21 | 0.01017 | -0.002 | 118.972
9.5 | 1.26 | 0.01078 | -0.003 | 116.834
10 | 1.306 | 0.01151 | -0.003 | 113.509
10.5 | 1.349 | 0.01239 | -0.004 | 108.896
11 | 1.389 | 0.01345 | -0.004 | 103.288
11.5 | 1.425 | 0.01472 | -0.004 | 96.852
12 | 1.46 | 0.01616 | -0.005 | 90.292
12.5 | 1.491 | 0.01786 | -0.005 | 83.464
13 | 1.519 | 0.01967 | -0.006 | 77.23
13.5 | 1.545 | 0.02171 | -0.006 | 71.177
14 | 1.569 | 0.0239 | -0.006 | 65.639
14.5 | 1.589 | 0.02631 | -0.007 | 60.398
15 | 1.606 | 0.02888 | -0.007 | 55.588
15.5 | 1.619 | 0.0316 | -0.008 | 51.231
16 | 1.629 | 0.03455 | -0.008 | 47.145
16.5 | 1.636 | 0.03767 | -0.008 | 43.432
17 | 1.64 | 0.04101 | -0.009 | 39.991
17.5 | 1.641 | 0.0446 | -0.009 | 36.791
18 | 1.637 | 0.04837 | -0.009 | 33.849
18.5 | 1.63 | 0.05244 | -0.01 | 31.073
19 | 1.619 | 0.05677 | -0.01 | 28.513
19.5 | 1.605 | 0.06128 | -0.011 | 26.189
20 | 1.588 | 0.06626 | -0.011 | 23.967

## 114. Re 12M Mach 0.00 (2)
BIGFOIL.COM POLAR EXPORT
Horten 15.00% thick 3.00% camber
Horten 15.00% thick 3.00% camber |  |  |  | Cl Max: | 1.7238 | at alpha= | 18 | deg
XFOIL ncrit=9 |  |  |  | L/D Max: | 157.686 | at alpha= | 8 | deg
Re: | 12000000 |  |  | Cd Min: | 0.0586 | at alpha= | 20 | deg
Mach: | 0 |  |  | Cl=0 at alpha= | -1.4586 | deg
|  |  |  | @ Cl=0.1, Cd= | 0.0058156
|  |  |  | @ Cl=0.4, Cd= | 0.0052227
|  |  |  | @ Cl=0.6, Cd= | 0.0046808
alpha (deg) | Cl | Cd | Cm | Cl/Cd
-20 | -1.8029 | 0.02094 | -0.0474 | -86.0984
-19.5 | -1.7776 | 0.01963 | -0.0441 | -90.5553
-19 | -1.7491 | 0.01854 | -0.0409 | -94.342
-18.5 | -1.7191 | 0.01755 | -0.0376 | -97.9544
-18 | -1.6886 | 0.01659 | -0.0341 | -101.7842
-17.5 | -1.6573 | 0.01567 | -0.0305 | -105.7626
-17 | -1.6245 | 0.01486 | -0.0269 | -109.3203
-16.5 | -1.5911 | 0.01414 | -0.0231 | -112.5248
-16 | -1.5568 | 0.01357 | -0.0191 | -114.7237
-15.5 | -1.5148 | 0.01296 | -0.0167 | -116.8827
-14 | -1.2958 | 0.01124 | -0.0286 | -115.2847
-13.5 | -1.2551 | 0.01088 | -0.0255 | -115.3585
-13 | -1.211 | 0.01055 | -0.0231 | -114.7867
-12.5 | -1.1646 | 0.01023 | -0.0211 | -113.8416
-12 | -1.1175 | 0.0099 | -0.0192 | -112.8788
-11.5 | -1.0702 | 0.00953 | -0.0173 | -112.298
-11 | -1.0213 | 0.00921 | -0.0157 | -110.8903
-10.5 | -0.9711 | 0.00895 | -0.0143 | -108.5028
-10 | -0.9206 | 0.00867 | -0.0129 | -106.1822
-9.5 | -0.8699 | 0.00837 | -0.0116 | -103.9307
-9 | -0.8179 | 0.00814 | -0.0105 | -100.4791
-8.5 | -0.7659 | 0.0079 | -0.0094 | -96.9494
-8 | -0.7136 | 0.00767 | -0.0083 | -93.0378
-7.5 | -0.6604 | 0.00747 | -0.0074 | -88.407
-7 | -0.6073 | 0.00726 | -0.0065 | -83.6501
-6.5 | -0.5534 | 0.00709 | -0.0057 | -78.0536
-6 | -0.4997 | 0.00692 | -0.0049 | -72.211
-5.5 | -0.4454 | 0.00675 | -0.0042 | -65.9852
-5 | -0.3907 | 0.00663 | -0.0035 | -58.9291
-4.5 | -0.3362 | 0.00649 | -0.0029 | -51.8028
-4 | -0.2812 | 0.00636 | -0.0023 | -44.2138
-3.5 | -0.2263 | 0.00625 | -0.0017 | -36.208
-3 | -0.171 | 0.00616 | -0.0012 | -27.7597
-2.5 | -0.1155 | 0.00606 | -0.0008 | -19.0594
-2 | -0.0603 | 0.006 | -0.0003 | -10.05
-1.5 | -0.0046 | 0.00592 | 0.0001 | -0.77703
-1 | 0.051 | 0.00586 | 0.0005 | 8.7031
-0.5 | 0.1062 | 0.00581 | 0.0009 | 18.2788
0 | 0.162 | 0.00575 | 0.0012 | 28.1739
0.5 | 0.2169 | 0.0057 | 0.0017 | 38.0526
1 | 0.2718 | 0.00564 | 0.0022 | 48.1915
1.5 | 0.3261 | 0.00555 | 0.0027 | 58.7568
2.5 | 0.4277 | 0.0051 | 0.0051 | 83.8627
3 | 0.4749 | 0.0048 | 0.007 | 98.9375
3.5 | 0.5236 | 0.00464 | 0.0086 | 112.8448
4 | 0.5766 | 0.00465 | 0.0094 | 124
4.5 | 0.6298 | 0.00472 | 0.0101 | 133.4322
5 | 0.6821 | 0.00484 | 0.011 | 140.9298
5.5 | 0.7356 | 0.00502 | 0.0115 | 146.5339
6 | 0.7899 | 0.00524 | 0.0119 | 150.7443
6.5 | 0.8424 | 0.00546 | 0.0125 | 154.2857
7 | 0.8947 | 0.00571 | 0.0132 | 156.69
7.5 | 0.9455 | 0.00601 | 0.0141 | 157.3211
8 | 0.995 | 0.00631 | 0.0152 | 157.6862
8.5 | 1.0439 | 0.00665 | 0.0164 | 156.9774
9 | 1.0919 | 0.007 | 0.0178 | 155.9857
9.5 | 1.1401 | 0.00742 | 0.0189 | 153.6523
10 | 1.1966 | 0.00799 | 0.018 | 149.7622
10.5 | 1.2636 | 0.00858 | 0.0148 | 147.2727
11 | 1.3259 | 0.00925 | 0.0124 | 143.3405
11.5 | 1.3823 | 0.00986 | 0.0113 | 140.1927
12 | 1.4262 | 0.01049 | 0.0128 | 135.9581
12.5 | 1.4789 | 0.01121 | 0.0122 | 131.9269
13 | 1.5299 | 0.01201 | 0.0117 | 127.3855
13.5 | 1.5763 | 0.01279 | 0.012 | 123.2447
14 | 1.6117 | 0.01365 | 0.0142 | 118.0733
14.5 | 1.6269 | 0.01463 | 0.0198 | 111.203
15 | 1.6459 | 0.016 | 0.0235 | 102.8688
15.5 | 1.6667 | 0.01772 | 0.0261 | 94.0576
16 | 1.6836 | 0.02009 | 0.0279 | 83.8029
16.5 | 1.7009 | 0.02276 | 0.029 | 74.732
17 | 1.7073 | 0.02656 | 0.0298 | 64.2809
17.5 | 1.7203 | 0.02997 | 0.0301 | 57.4007
18 | 1.7238 | 0.03432 | 0.0302 | 50.2273
18.5 | 1.7207 | 0.03942 | 0.0301 | 43.6504
19 | 1.7085 | 0.04575 | 0.0294 | 37.3443
19.5 | 1.7013 | 0.05179 | 0.0284 | 32.85
20 | 1.6889 | 0.0586 | 0.027 | 28.8208

## 115. Re 12M Mach 0.10 (1)
BIGFOIL.COM POLAR EXPORT
Horten 15.00% thick 3.00% camber
Horten 15.00% thick 3.00% camber |  |  |  | Cl Max: | 1.627 | at alpha= | 17 | deg
JavaFoil+Calcfoil stall+Eppler ext transition |  |  |  | L/D Max: | 122.453 | at alpha= | 7.5 | deg
Re: | 12000000 |  |  | Cd Min: | 0.00742 | at alpha= | 1.5 | deg
Mach: | 0.1 |  |  | Cl=0 at alpha= | -1.1936 | deg
|  |  |  | @ Cl=0.1, Cd= | 0.0092382
|  |  |  | @ Cl=0.4, Cd= | 0.0074535
|  |  |  | @ Cl=0.6, Cd= | 0.0079292
alpha (deg) | Cl | Cd | Cm | Cl/Cd
-18.5 | -0.954 | 0.11749 | 0.008 | -8.121
-18 | -0.968 | 0.1107 | 0.009 | -8.748
-17.5 | -0.982 | 0.10346 | 0.009 | -9.487
-17 | -0.992 | 0.0964 | 0.009 | -10.289
-16.5 | -1.001 | 0.08838 | 0.009 | -11.332
-16 | -1.01 | 0.08036 | 0.009 | -12.564
-15.5 | -1.02 | 0.07019 | 0.009 | -14.531
-15 | -1.042 | 0.05385 | 0.01 | -19.351
-14.5 | -1.103 | 0.02743 | 0.011 | -40.221
-14 | -1.131 | 0.01857 | 0.011 | -60.919
-13.5 | -1.133 | 0.0159 | 0.011 | -71.274
-13 | -1.127 | 0.01424 | 0.011 | -79.148
-12.5 | -1.113 | 0.01326 | 0.011 | -83.877
-12 | -1.093 | 0.0125 | 0.011 | -87.37
-11.5 | -1.067 | 0.01194 | 0.011 | -89.377
-11 | -1.038 | 0.01143 | 0.011 | -90.836
-10.5 | -1.004 | 0.01044 | 0.01 | -96.126
-10 | -0.966 | 0.01063 | 0.01 | -90.914
-9.5 | -0.926 | 0.01017 | 0.01 | -90.987
-9 | -0.882 | 0.01046 | 0.01 | -84.348
-8.5 | -0.836 | 0.0101 | 0.01 | -82.761
-8 | -0.788 | 0.01048 | 0.009 | -75.23
-7.5 | -0.738 | 0.01013 | 0.009 | -72.811
-7 | -0.685 | 0.00985 | 0.009 | -69.554
-6.5 | -0.631 | 0.01035 | 0.009 | -60.979
-6 | -0.576 | 0.01001 | 0.008 | -57.49
-5.5 | -0.519 | 0.00981 | 0.008 | -52.899
-5 | -0.461 | 0.00956 | 0.008 | -48.24
-4.5 | -0.402 | 0.00942 | 0.008 | -42.724
-4 | -0.343 | 0.00989 | 0.007 | -34.669
-3.5 | -0.283 | 0.00973 | 0.007 | -29.058
-3 | -0.222 | 0.00961 | 0.007 | -23.116
-2.5 | -0.161 | 0.00931 | 0.006 | -17.311
-2 | -0.1 | 0.00926 | 0.006 | -10.774
-1.5 | -0.038 | 0.00918 | 0.006 | -4.157
-1 | 0.024 | 0.00907 | 0.005 | 2.602
-0.5 | 0.085 | 0.00911 | 0.005 | 9.372
0 | 0.147 | 0.00964 | 0.005 | 15.263
0.5 | 0.209 | 0.00895 | 0.004 | 23.339
1 | 0.27 | 0.00886 | 0.004 | 30.512
1.5 | 0.332 | 0.00742 | 0.004 | 44.729
2 | 0.393 | 0.00744 | 0.003 | 52.878
2.5 | 0.455 | 0.00756 | 0.003 | 60.169
3 | 0.516 | 0.00768 | 0.003 | 67.124
3.5 | 0.577 | 0.00785 | 0.002 | 73.453
4 | 0.638 | 0.00806 | 0.002 | 79.131
4.5 | 0.698 | 0.00776 | 0.001 | 89.93
5 | 0.758 | 0.008 | 0.001 | 94.747
5.5 | 0.818 | 0.00805 | 0.001 | 101.601
6 | 0.878 | 0.0088 | 0 | 99.811
6.5 | 0.937 | 0.00865 | 0 | 108.257
7 | 0.995 | 0.00856 | -0.001 | 116.199
7.5 | 1.053 | 0.0086 | -0.001 | 122.453
8 | 1.109 | 0.00933 | -0.001 | 118.816
8.5 | 1.163 | 0.00977 | -0.002 | 119.042
9 | 1.215 | 0.01029 | -0.002 | 118.075
9.5 | 1.264 | 0.0109 | -0.003 | 115.982
10 | 1.31 | 0.01169 | -0.003 | 112.071
10.5 | 1.352 | 0.01262 | -0.004 | 107.142
11 | 1.392 | 0.01374 | -0.004 | 101.317
11.5 | 1.428 | 0.01507 | -0.004 | 94.724
12 | 1.461 | 0.0166 | -0.005 | 88.018
12.5 | 1.492 | 0.01836 | -0.005 | 81.285
13 | 1.52 | 0.02027 | -0.006 | 74.978
13.5 | 1.545 | 0.02239 | -0.006 | 69.004
14 | 1.567 | 0.02467 | -0.006 | 63.536
14.5 | 1.586 | 0.02713 | -0.007 | 58.474
15 | 1.601 | 0.0298 | -0.007 | 53.734
15.5 | 1.613 | 0.03262 | -0.008 | 49.439
16 | 1.621 | 0.03569 | -0.008 | 45.42
16.5 | 1.626 | 0.03896 | -0.008 | 41.728
17 | 1.627 | 0.04242 | -0.009 | 38.357
17.5 | 1.625 | 0.04616 | -0.009 | 35.201
18 | 1.619 | 0.05011 | -0.01 | 32.297
18.5 | 1.607 | 0.05445 | -0.01 | 29.515
19 | 1.593 | 0.0589 | -0.01 | 27.038
19.5 | 1.575 | 0.06365 | -0.011 | 24.747
20 | 1.554 | 0.0687 | -0.011 | 22.627

## 116. Re 12M Mach 0.10 (2)
BIGFOIL.COM POLAR EXPORT
Horten 15.00% thick 3.00% camber
Horten 15.00% thick 3.00% camber |  |  |  | Cl Max: | 1.7114 | at alpha= | 17.5 | deg
XFOIL ncrit=9 |  |  |  | L/D Max: | 157.685 | at alpha= | 8 | deg
Re: | 12000000 |  |  | Cd Min: | 0.06318 | at alpha= | 20 | deg
Mach: | 0.1 |  |  | Cl=0 at alpha= | -1.4625 | deg
|  |  |  | @ Cl=0.1, Cd= | 0.0058266
|  |  |  | @ Cl=0.4, Cd= | 0.0052446
|  |  |  | @ Cl=0.6, Cd= | 0.0046859
alpha (deg) | Cl | Cd | Cm | Cl/Cd
-20 | -1.8074 | 0.02227 | -0.0531 | -81.1585
-19.5 | -1.7842 | 0.02071 | -0.0496 | -86.1516
-19 | -1.7573 | 0.01942 | -0.0461 | -90.4892
-18.5 | -1.7282 | 0.01829 | -0.0426 | -94.4888
-18 | -1.6967 | 0.01731 | -0.0391 | -98.0185
-17.5 | -1.6649 | 0.01635 | -0.0354 | -101.8287
-17 | -1.6323 | 0.01544 | -0.0315 | -105.7189
-16.5 | -1.5991 | 0.0146 | -0.0275 | -109.5274
-16 | -1.5645 | 0.01396 | -0.0234 | -112.0702
-15.5 | -1.5277 | 0.01329 | -0.0196 | -114.9511
-14 | -1.3033 | 0.01147 | -0.0314 | -113.6269
-13.5 | -1.2634 | 0.01107 | -0.0279 | -114.1283
-13 | -1.2195 | 0.01069 | -0.0252 | -114.0786
-12.5 | -1.173 | 0.01035 | -0.023 | -113.3333
-12 | -1.1251 | 0.01004 | -0.0209 | -112.0618
-11.5 | -1.0773 | 0.00966 | -0.0189 | -111.5217
-11 | -1.0283 | 0.0093 | -0.0171 | -110.5699
-10.5 | -0.9778 | 0.00902 | -0.0155 | -108.4035
-10 | -0.9265 | 0.00875 | -0.0141 | -105.8857
-9.5 | -0.8755 | 0.00843 | -0.0126 | -103.8553
-9 | -0.8233 | 0.00818 | -0.0113 | -100.6479
-8.5 | -0.7705 | 0.00795 | -0.0102 | -96.9182
-8 | -0.7179 | 0.00771 | -0.009 | -93.1128
-7.5 | -0.6643 | 0.00751 | -0.008 | -88.4554
-7 | -0.6108 | 0.00729 | -0.007 | -83.786
-6.5 | -0.5565 | 0.00712 | -0.0062 | -78.1601
-6 | -0.5025 | 0.00694 | -0.0053 | -72.4063
-5.5 | -0.4477 | 0.00678 | -0.0045 | -66.0324
-5 | -0.3927 | 0.00664 | -0.0038 | -59.1416
-4.5 | -0.3379 | 0.00651 | -0.0031 | -51.9048
-4 | -0.2825 | 0.00637 | -0.0025 | -44.3485
-3.5 | -0.2272 | 0.00626 | -0.0019 | -36.2939
-3 | -0.1716 | 0.00617 | -0.0014 | -27.812
-2.5 | -0.1158 | 0.00607 | -0.0009 | -19.0774
-2 | -0.0602 | 0.006 | -0.0004 | -10.0333
-1.5 | -0.0042 | 0.00593 | 0 | -0.70826
-1 | 0.0518 | 0.00587 | 0.0004 | 8.8245
-0.5 | 0.1073 | 0.00582 | 0.0009 | 18.4364
0 | 0.1633 | 0.00575 | 0.0012 | 28.4
0.5 | 0.2186 | 0.00571 | 0.0017 | 38.2837
1 | 0.2738 | 0.00565 | 0.0022 | 48.4602
1.5 | 0.3285 | 0.00556 | 0.0027 | 59.0827
2.5 | 0.4305 | 0.00511 | 0.0052 | 84.2466
3 | 0.4779 | 0.0048 | 0.0071 | 99.5625
3.5 | 0.5268 | 0.00465 | 0.0088 | 113.2903
4 | 0.5802 | 0.00466 | 0.0096 | 124.5064
4.5 | 0.6338 | 0.00473 | 0.0103 | 133.9958
5 | 0.6865 | 0.00485 | 0.0112 | 141.5464
5.5 | 0.7404 | 0.00504 | 0.0118 | 146.9048
6 | 0.795 | 0.00526 | 0.0122 | 151.1407
6.5 | 0.8477 | 0.00548 | 0.0129 | 154.6898
7 | 0.9004 | 0.00574 | 0.0136 | 156.8641
7.5 | 0.9516 | 0.00604 | 0.0146 | 157.5497
8 | 1.0013 | 0.00635 | 0.0158 | 157.685
8.5 | 1.0505 | 0.00668 | 0.0171 | 157.2605
9 | 1.0986 | 0.00704 | 0.0186 | 156.0511
9.5 | 1.1475 | 0.00748 | 0.0197 | 153.4091
10 | 1.2056 | 0.00807 | 0.0186 | 149.3928
10.5 | 1.2732 | 0.00869 | 0.0154 | 146.5132
11 | 1.3358 | 0.00936 | 0.0132 | 142.7137
11.5 | 1.3917 | 0.00999 | 0.0123 | 139.3093
12 | 1.436 | 0.01065 | 0.0139 | 134.8357
12.5 | 1.4891 | 0.01144 | 0.0133 | 130.1661
13 | 1.5382 | 0.01226 | 0.0134 | 125.4649
13.5 | 1.5843 | 0.01308 | 0.0138 | 121.1239
14 | 1.6111 | 0.01401 | 0.0176 | 114.9964
14.5 | 1.6286 | 0.01512 | 0.0226 | 107.7116
15 | 1.6467 | 0.01678 | 0.026 | 98.1347
15.5 | 1.6679 | 0.01871 | 0.0282 | 89.1448
16 | 1.6827 | 0.02147 | 0.0298 | 78.3745
16.5 | 1.6989 | 0.02444 | 0.0306 | 69.5131
17 | 1.7021 | 0.0287 | 0.0313 | 59.3066
17.5 | 1.7114 | 0.03256 | 0.0315 | 52.5614
18 | 1.7108 | 0.03742 | 0.0315 | 45.7189
18.5 | 1.7046 | 0.04307 | 0.0311 | 39.5774
19 | 1.6906 | 0.04977 | 0.0302 | 33.9683
19.5 | 1.6809 | 0.05623 | 0.029 | 29.8933
20 | 1.6687 | 0.06318 | 0.0274 | 26.4118

## 117. Re 12M Mach 0.25 (1)
BIGFOIL.COM POLAR EXPORT
Horten 15.00% thick 3.00% camber
Horten 15.00% thick 3.00% camber |  |  |  | Cl Max: | 1.562 | at alpha= | 15 | deg
JavaFoil+Calcfoil stall+Eppler ext transition |  |  |  | L/D Max: | 118.836 | at alpha= | 7 | deg
Re: | 12000000 |  |  | Cd Min: | 0.00756 | at alpha= | 3.5 | deg
Mach: | 0.25 |  |  | Cl=0 at alpha= | -1.1905 | deg
|  |  |  | @ Cl=0.1, Cd= | 0.0091519
|  |  |  | @ Cl=0.4, Cd= | 0.0076181
|  |  |  | @ Cl=0.6, Cd= | 0.0075816
alpha (deg) | Cl | Cd | Cm | Cl/Cd
-17 | -0.745 | 0.11938 | 0.008 | -6.242
-16.5 | -0.779 | 0.11122 | 0.008 | -7.002
-16 | -0.809 | 0.10358 | 0.008 | -7.809
-15.5 | -0.836 | 0.09567 | 0.008 | -8.736
-15 | -0.859 | 0.08803 | 0.008 | -9.759
-14.5 | -0.879 | 0.07976 | 0.008 | -11.027
-14 | -0.897 | 0.07105 | 0.009 | -12.628
-13.5 | -0.918 | 0.05908 | 0.009 | -15.535
-13 | -0.993 | 0.0276 | 0.011 | -35.981
-12.5 | -1.036 | 0.01698 | 0.011 | -61.055
-12 | -1.042 | 0.0145 | 0.011 | -71.867
-11.5 | -1.035 | 0.01327 | 0.011 | -77.996
-11 | -1.018 | 0.01239 | 0.011 | -82.196
-10.5 | -0.994 | 0.01175 | 0.011 | -84.597
-10 | -0.963 | 0.01015 | 0.011 | -94.904
-9.5 | -0.928 | 0.01024 | 0.01 | -90.617
-9 | -0.889 | 0.01033 | 0.01 | -86.061
-8.5 | -0.846 | 0.01058 | 0.01 | -79.926
-8 | -0.8 | 0.01019 | 0.01 | -78.46
-7.5 | -0.751 | 0.01051 | 0.009 | -71.441
-7 | -0.699 | 0.01019 | 0.009 | -68.543
-6.5 | -0.645 | 0.0099 | 0.009 | -65.114
-6 | -0.589 | 0.01034 | 0.009 | -56.944
-5.5 | -0.531 | 0.01012 | 0.008 | -52.481
-5 | -0.473 | 0.00982 | 0.008 | -48.105
-4.5 | -0.413 | 0.00965 | 0.008 | -42.745
-4 | -0.352 | 0.00945 | 0.008 | -37.229
-3.5 | -0.29 | 0.00932 | 0.007 | -31.147
-3 | -0.228 | 0.00979 | 0.007 | -23.301
-2.5 | -0.165 | 0.00958 | 0.007 | -17.264
-2 | -0.102 | 0.00949 | 0.006 | -10.796
-1.5 | -0.039 | 0.00943 | 0.006 | -4.158
-1 | 0.024 | 0.00873 | 0.006 | 2.776
-0.5 | 0.088 | 0.00927 | 0.005 | 9.468
0 | 0.151 | 0.00865 | 0.005 | 17.467
0.5 | 0.215 | 0.00916 | 0.005 | 23.417
1 | 0.278 | 0.00904 | 0.004 | 30.728
1.5 | 0.341 | 0.00759 | 0.004 | 44.94
2 | 0.404 | 0.00762 | 0.003 | 53.043
2.5 | 0.467 | 0.00775 | 0.003 | 60.276
3 | 0.53 | 0.00789 | 0.003 | 67.097
3.5 | 0.592 | 0.00756 | 0.002 | 78.3
4 | 0.655 | 0.00773 | 0.002 | 84.696
4.5 | 0.717 | 0.00801 | 0.001 | 89.519
5 | 0.778 | 0.00778 | 0.001 | 100.005
5.5 | 0.84 | 0.00835 | 0.001 | 100.622
6 | 0.901 | 0.00823 | 0 | 109.382
6.5 | 0.961 | 0.00857 | 0 | 112.113
7 | 1.02 | 0.00858 | -0.001 | 118.836
7.5 | 1.078 | 0.00938 | -0.001 | 114.967
8 | 1.134 | 0.00981 | -0.002 | 115.596
8.5 | 1.188 | 0.01034 | -0.002 | 114.838
9 | 1.239 | 0.011 | -0.002 | 112.589
9.5 | 1.286 | 0.01182 | -0.003 | 108.744
10 | 1.329 | 0.01286 | -0.003 | 103.322
10.5 | 1.368 | 0.01413 | -0.004 | 96.816
11 | 1.405 | 0.01566 | -0.004 | 89.709
11.5 | 1.437 | 0.01738 | -0.004 | 82.719
12 | 1.467 | 0.01934 | -0.005 | 75.859
12.5 | 1.494 | 0.02147 | -0.005 | 69.576
13 | 1.516 | 0.02385 | -0.006 | 63.562
13.5 | 1.535 | 0.02642 | -0.006 | 58.092
14 | 1.549 | 0.02923 | -0.007 | 52.999
14.5 | 1.559 | 0.03226 | -0.007 | 48.319
15 | 1.562 | 0.03551 | -0.007 | 43.972
15.5 | 1.559 | 0.03911 | -0.008 | 39.87
16 | 1.551 | 0.043 | -0.008 | 36.08
16.5 | 1.538 | 0.04712 | -0.008 | 32.642
17 | 1.519 | 0.05164 | -0.009 | 29.412
17.5 | 1.494 | 0.0567 | -0.009 | 26.346
18 | 1.462 | 0.06199 | -0.01 | 23.582
18.5 | 1.422 | 0.06787 | -0.01 | 20.952
19 | 1.376 | 0.07411 | -0.01 | 18.572
19.5 | 1.325 | 0.08088 | -0.011 | 16.386
20 | 1.269 | 0.0889 | -0.011 | 14.272

## 118. Re 12M Mach 0.25 (2)
BIGFOIL.COM POLAR EXPORT
Horten 15.00% thick 3.00% camber
Horten 15.00% thick 3.00% camber |  |  |  | Cl Max: | 1.6644 | at alpha= | 16 | deg
XFOIL ncrit=9 |  |  |  | L/D Max: | 158.887 | at alpha= | 7.5 | deg
Re: | 12000000 |  |  | Cd Min: | 0.08923 | at alpha= | 20 | deg
Mach: | 0.25 |  |  | Cl=0 at alpha= | -1.4819 | deg
|  |  |  | @ Cl=0.1, Cd= | 0.005877
|  |  |  | @ Cl=0.4, Cd= | 0.005383
|  |  |  | @ Cl=0.6, Cd= | 0.0047399
alpha (deg) | Cl | Cd | Cm | Cl/Cd
-14 | -1.3354 | 0.01263 | -0.05 | -105.7324
-13.5 | -1.2994 | 0.01216 | -0.0442 | -106.8586
-13 | -1.2617 | 0.01175 | -0.0387 | -107.3787
-12.5 | -1.2167 | 0.0112 | -0.0347 | -108.6339
-12 | -1.1686 | 0.01071 | -0.0312 | -109.113
-11.5 | -1.118 | 0.01028 | -0.0282 | -108.7549
-11 | -1.0658 | 0.00991 | -0.0255 | -107.5479
-10.5 | -1.0139 | 0.0095 | -0.0229 | -106.7263
-10 | -0.9609 | 0.00912 | -0.0206 | -105.3618
-9.5 | -0.9065 | 0.00883 | -0.0185 | -102.6614
-9 | -0.8523 | 0.00849 | -0.0165 | -100.3887
-8.5 | -0.7973 | 0.0082 | -0.0148 | -97.2317
-8 | -0.7416 | 0.00796 | -0.0132 | -93.1658
-7 | -0.6302 | 0.00748 | -0.0102 | -84.2513
-6.5 | -0.574 | 0.00725 | -0.0089 | -79.1724
-6 | -0.5175 | 0.00707 | -0.0077 | -73.1966
-5.5 | -0.4608 | 0.0069 | -0.0066 | -66.7826
-5 | -0.4038 | 0.00672 | -0.0056 | -60.0893
-4.5 | -0.3469 | 0.00658 | -0.0046 | -52.7204
-4 | -0.2895 | 0.00646 | -0.0038 | -44.8142
-3.5 | -0.2321 | 0.00633 | -0.003 | -36.6667
-3 | -0.1748 | 0.00624 | -0.0023 | -28.0128
-2.5 | -0.117 | 0.00613 | -0.0017 | -19.0865
-2 | -0.0596 | 0.00604 | -0.001 | -9.8675
-1.5 | -0.0021 | 0.00598 | -0.0004 | -0.35117
-1 | 0.0559 | 0.0059 | 0.0001 | 9.4746
-0.5 | 0.1134 | 0.00587 | 0.0006 | 19.3186
0 | 0.1708 | 0.0058 | 0.0011 | 29.4483
0.5 | 0.2283 | 0.00574 | 0.0016 | 39.7735
1 | 0.2848 | 0.0057 | 0.0023 | 49.9649
1.5 | 0.3414 | 0.00561 | 0.0029 | 60.8556
2 | 0.3947 | 0.00541 | 0.0042 | 72.9575
2.5 | 0.4457 | 0.00515 | 0.0058 | 86.5437
3 | 0.4939 | 0.00479 | 0.0081 | 103.1106
3.5 | 0.5454 | 0.00469 | 0.0098 | 116.29
4 | 0.6001 | 0.00474 | 0.0108 | 126.6034
4.5 | 0.6562 | 0.00481 | 0.0116 | 136.4241
5 | 0.7111 | 0.00493 | 0.0126 | 144.2394
5.5 | 0.7671 | 0.00513 | 0.0134 | 149.5322
6 | 0.8234 | 0.00537 | 0.014 | 153.3333
6.5 | 0.8778 | 0.00562 | 0.0151 | 156.1922
7 | 0.9323 | 0.00589 | 0.0161 | 158.2852
7.5 | 0.9851 | 0.0062 | 0.0175 | 158.8871
8 | 1.0362 | 0.00653 | 0.0192 | 158.683
8.5 | 1.0864 | 0.00688 | 0.0211 | 157.907
9 | 1.1346 | 0.00731 | 0.0233 | 155.212
9.5 | 1.1899 | 0.00786 | 0.0238 | 151.3868
10 | 1.2567 | 0.00854 | 0.0218 | 147.1546
10.5 | 1.3266 | 0.00928 | 0.0191 | 142.9526
11 | 1.3894 | 0.01003 | 0.0178 | 138.5244
11.5 | 1.4345 | 0.01086 | 0.0201 | 132.0902
12 | 1.4869 | 0.01168 | 0.0207 | 127.3031
12.5 | 1.5369 | 0.01264 | 0.0214 | 121.5902
13 | 1.583 | 0.01378 | 0.0222 | 114.8766
13.5 | 1.6015 | 0.01515 | 0.0275 | 105.7096
14 | 1.6148 | 0.01717 | 0.032 | 94.0478
14.5 | 1.6351 | 0.01956 | 0.0344 | 83.5941
15 | 1.6493 | 0.02285 | 0.0359 | 72.1794
15.5 | 1.6588 | 0.0268 | 0.0369 | 61.8955
16 | 1.6644 | 0.03126 | 0.0375 | 53.2438
16.5 | 1.6619 | 0.03649 | 0.0379 | 45.544
17 | 1.647 | 0.04305 | 0.0376 | 38.2578
17.5 | 1.6439 | 0.04877 | 0.0372 | 33.7072
18 | 1.6294 | 0.05587 | 0.036 | 29.1641
18.5 | 1.6099 | 0.06374 | 0.0343 | 25.2573
19 | 1.5876 | 0.07213 | 0.0321 | 22.0103
19.5 | 1.5725 | 0.07991 | 0.0299 | 19.6784
20 | 1.5465 | 0.08923 | 0.0267 | 17.3316

## 119. Re 12M Mach 0.50 (1)
BIGFOIL.COM POLAR EXPORT
Horten 15.00% thick 3.00% camber
Horten 15.00% thick 3.00% camber |  |  |  | Cl Max: | 1.373 | at alpha= | 10.5 | deg
JavaFoil+Calcfoil stall+Eppler ext transition |  |  |  | L/D Max: | 113.743 | at alpha= | 5 | deg
Re: | 12000000 |  |  | Cd Min: | 0.00752 | at alpha= | 4.5 | deg
Mach: | 0.5 |  |  | Cl=0 at alpha= | -1.1901 | deg
|  |  |  | @ Cl=0.1, Cd= | 0.0094486
|  |  |  | @ Cl=0.4, Cd= | 0.0085086
|  |  |  | @ Cl=0.6, Cd= | 0.0078068
alpha (deg) | Cl | Cd | Cm | Cl/Cd
-20 | -1.041 | 0.16008 | 0.009 | -6.504
-19.5 | -1.01 | 0.17528 | 0.009 | -5.759
-19 | -0.986 | 0.15099 | 0.009 | -6.528
-18.5 | -0.961 | 0.13747 | 0.009 | -6.992
-18 | -0.929 | 0.14735 | 0.009 | -6.305
-17.5 | -0.905 | 0.13119 | 0.009 | -6.897
-17 | -0.879 | 0.12113 | 0.009 | -7.256
-16.5 | -0.85 | 0.11837 | 0.009 | -7.183
-16 | -0.828 | 0.10473 | 0.009 | -7.907
-15.5 | -0.794 | 0.1114 | 0.008 | -7.124
-15 | -0.778 | 0.08852 | 0.009 | -8.79
-14.5 | -0.748 | 0.0884 | 0.009 | -8.464
-14 | -0.718 | 0.08634 | 0.008 | -8.312
-13.5 | -0.706 | 0.068 | 0.01 | -10.385
-13 | -0.661 | 0.08138 | 0.008 | -8.12
-12.5 | -0.648 | 0.06423 | 0.009 | -10.082
-12 | -0.605 | 0.07536 | 0.008 | -8.027
-11.5 | -0.594 | 0.05683 | 0.009 | -10.444
-11 | -0.552 | 0.06567 | 0.008 | -8.41
-10.5 | -0.521 | 0.06722 | 0.007 | -7.749
-10 | -0.503 | 0.05428 | 0.008 | -9.258
-9.5 | -0.47 | 0.05605 | 0.007 | -8.383
-9 | -0.441 | 0.0547 | 0.007 | -8.058
-8.5 | -0.411 | 0.05441 | 0.007 | -7.558
-8 | -0.725 | 0.01278 | 0.011 | -56.74
-7.5 | -0.744 | 0.01124 | 0.011 | -66.251
-7 | -0.722 | 0.00987 | 0.01 | -73.116
-6.5 | -0.683 | 0.00991 | 0.01 | -68.903
-6 | -0.634 | 0.01004 | 0.01 | -63.12
-5.5 | -0.578 | 0.00962 | 0.009 | -60.104
-5 | -0.518 | 0.00991 | 0.009 | -52.305
-4.5 | -0.455 | 0.00958 | 0.009 | -47.495
-4 | -0.389 | 0.00931 | 0.008 | -41.808
-3.5 | -0.322 | 0.00965 | 0.008 | -33.397
-3 | -0.254 | 0.00951 | 0.008 | -26.669
-2.5 | -0.184 | 0.00936 | 0.007 | -19.684
-2 | -0.114 | 0.00913 | 0.007 | -12.512
-1.5 | -0.044 | 0.00909 | 0.007 | -4.809
-1 | 0.027 | 0.00898 | 0.006 | 3.015
-0.5 | 0.098 | 0.00945 | 0.006 | 10.362
0 | 0.169 | 0.0094 | 0.005 | 17.947
0.5 | 0.239 | 0.0089 | 0.005 | 26.914
1 | 0.31 | 0.00883 | 0.005 | 35.085
1.5 | 0.38 | 0.00874 | 0.004 | 43.506
2 | 0.45 | 0.00793 | 0.004 | 56.812
2.5 | 0.52 | 0.0076 | 0.003 | 68.441
3 | 0.59 | 0.00783 | 0.003 | 75.383
3.5 | 0.659 | 0.00767 | 0.003 | 85.988
4 | 0.728 | 0.00754 | 0.002 | 96.516
4.5 | 0.796 | 0.00752 | 0.002 | 105.819
5 | 0.863 | 0.00759 | 0.001 | 113.743
5.5 | 0.929 | 0.00869 | 0.001 | 106.928
6 | 0.994 | 0.00919 | 0 | 108.104
6.5 | 1.056 | 0.01003 | 0 | 105.324
7 | 1.115 | 0.01108 | -0.001 | 100.64
7.5 | 1.17 | 0.01206 | -0.001 | 96.966
8 | 1.219 | 0.01341 | -0.002 | 90.887
8.5 | 1.263 | 0.01511 | -0.002 | 83.576
9 | 1.302 | 0.01729 | -0.003 | 75.294
9.5 | 1.334 | 0.01993 | -0.003 | 66.965
10 | 1.36 | 0.02302 | -0.003 | 59.072
10.5 | 1.373 | 0.02656 | -0.004 | 51.719
11 | 1.372 | 0.03073 | -0.004 | 44.636
11.5 | 1.339 | 0.03579 | -0.005 | 37.418
12 | 1.245 | 0.04261 | -0.005 | 29.211
12.5 | 0.845 | 0.05211 | -0.005 | 16.213
13 | 0.873 | 0.0549 | -0.006 | 15.905
13.5 | 0.896 | 0.0624 | -0.006 | 14.362
14 | 0.93 | 0.06004 | -0.007 | 15.493
14.5 | 0.957 | 0.06452 | -0.007 | 14.827
15 | 0.973 | 0.07858 | -0.007 | 12.377
15.5 | 0.98 | 0.10083 | -0.007 | 9.714

## 120. Re 12M Mach 0.50 (2)
BIGFOIL.COM POLAR EXPORT
Horten 15.00% thick 3.00% camber
Horten 15.00% thick 3.00% camber |  |  |  | Cl Max: | 1.5817 | at alpha= | 11.5 | deg
XFOIL ncrit=9 |  |  |  | L/D Max: | 161.776 | at alpha= | 6.5 | deg
Re: | 12000000 |  |  | Cd Min: | 0.09649 | at alpha= | 16.5 | deg
Mach: | 0.5 |  |  | Cl=0 at alpha= | -1.5827 | deg
|  |  |  | @ Cl=0.1, Cd= | 0.0061157
|  |  |  | @ Cl=0.4, Cd= | 0.0058922
|  |  |  | @ Cl=0.6, Cd= | 0.0049616
alpha (deg) | Cl | Cd | Cm | Cl/Cd
-14.5 | -0.6788 | 0.09474 | -0.0683 | -7.1649
-14 | -0.702 | 0.08419 | -0.0757 | -8.3383
-13.5 | -0.7259 | 0.07394 | -0.0827 | -9.8174
-13 | -0.7509 | 0.0636 | -0.0899 | -11.8066
-12.5 | -0.7709 | 0.05105 | -0.1002 | -15.1009
-11.5 | -0.8352 | 0.03336 | -0.1066 | -25.036
-11 | -0.8794 | 0.02729 | -0.1013 | -32.2243
-10.5 | -0.925 | 0.02225 | -0.0911 | -41.573
-10 | -0.9636 | 0.01787 | -0.0777 | -53.9228
-9.5 | -0.9894 | 0.01407 | -0.0626 | -70.3198
-9 | -0.9722 | 0.01111 | -0.051 | -87.5068
-8.5 | -0.9167 | 0.0098 | -0.0434 | -93.5408
-8 | -0.8514 | 0.00916 | -0.0376 | -92.9476
-7.5 | -0.785 | 0.00867 | -0.0326 | -90.5421
-7 | -0.7174 | 0.00829 | -0.0284 | -86.538
-6.5 | -0.6505 | 0.00795 | -0.0246 | -81.8239
-6 | -0.5835 | 0.00767 | -0.0212 | -76.0756
-5.5 | -0.517 | 0.00739 | -0.0181 | -69.9594
-5 | -0.4505 | 0.00717 | -0.0154 | -62.8312
-4.5 | -0.3843 | 0.00698 | -0.013 | -55.0573
-4 | -0.3179 | 0.00679 | -0.0109 | -46.8189
-3.5 | -0.2523 | 0.00664 | -0.0089 | -37.997
-3 | -0.1862 | 0.0065 | -0.0072 | -28.6462
-2.5 | -0.1203 | 0.00638 | -0.0057 | -18.8558
-2 | -0.055 | 0.00629 | -0.0042 | -8.744
-1.5 | 0.0109 | 0.00619 | -0.003 | 1.7609
-1 | 0.0766 | 0.00613 | -0.0018 | 12.4959
-0.5 | 0.1422 | 0.00609 | -0.0007 | 23.3498
0 | 0.2079 | 0.00602 | 0.0004 | 34.5349
0.5 | 0.2728 | 0.00599 | 0.0015 | 45.5426
1 | 0.3377 | 0.00595 | 0.0027 | 56.7563
1.5 | 0.4024 | 0.00589 | 0.0039 | 68.3192
2 | 0.4621 | 0.00573 | 0.0059 | 80.6457
2.5 | 0.5131 | 0.00521 | 0.0097 | 98.4837
3 | 0.5669 | 0.00494 | 0.0131 | 114.7571
3.5 | 0.6282 | 0.00498 | 0.0152 | 126.1446
4 | 0.6927 | 0.00506 | 0.0169 | 136.8972
4.5 | 0.757 | 0.00521 | 0.0187 | 145.2975
5 | 0.8197 | 0.00542 | 0.0209 | 151.2362
5.5 | 0.8847 | 0.00569 | 0.0228 | 155.4833
6 | 0.949 | 0.00595 | 0.025 | 159.4958
6.5 | 1.0111 | 0.00625 | 0.0278 | 161.776
7 | 1.0704 | 0.00664 | 0.0312 | 161.2048
7.5 | 1.1271 | 0.00704 | 0.0353 | 160.0994
8 | 1.1774 | 0.00748 | 0.0406 | 157.4064
8.5 | 1.2283 | 0.00807 | 0.0457 | 152.2057
9 | 1.3254 | 0.00905 | 0.0421 | 146.453
9.5 | 1.4047 | 0.01024 | 0.0415 | 137.1777
10.5 | 1.5113 | 0.01378 | 0.0464 | 109.6734
11.5 | 1.5817 | 0.02134 | 0.0473 | 74.119
12 | 1.5785 | 0.02642 | 0.0505 | 59.7464
12.5 | 1.568 | 0.03209 | 0.0531 | 48.8626
13 | 1.5483 | 0.03869 | 0.0547 | 40.0181
13.5 | 1.5225 | 0.04601 | 0.0552 | 33.0906
14 | 1.5006 | 0.05354 | 0.0549 | 28.0276
15 | 1.4531 | 0.06988 | 0.0521 | 20.7942
15.5 | 1.4256 | 0.07889 | 0.0495 | 18.0707
16 | 1.4051 | 0.08755 | 0.0468 | 16.0491
16.5 | 1.3848 | 0.09649 | 0.0436 | 14.3517

## 121. Re 14M Mach 0.00 (1)
BIGFOIL.COM POLAR EXPORT
Horten 15.00% thick 3.00% camber
Horten 15.00% thick 3.00% camber |  |  |  | Cl Max: | 1.644 | at alpha= | 17.5 | deg
JavaFoil+Calcfoil stall+Eppler ext transition |  |  |  | L/D Max: | 129.473 | at alpha= | 8 | deg
Re: | 14000000 |  |  | Cd Min: | 0.0075 | at alpha= | 2 | deg
Mach: | 0 |  |  | Cl=0 at alpha= | -1.1885 | deg
|  |  |  | @ Cl=0.1, Cd= | 0.0095077
|  |  |  | @ Cl=0.4, Cd= | 0.0075103
|  |  |  | @ Cl=0.6, Cd= | 0.0078883
alpha (deg) | Cl | Cd | Cm | Cl/Cd
-19 | -0.981 | 0.11948 | 0.009 | -8.212
-18.5 | -0.995 | 0.11164 | 0.009 | -8.911
-18 | -1.007 | 0.10443 | 0.009 | -9.641
-17.5 | -1.017 | 0.09764 | 0.009 | -10.417
-17 | -1.025 | 0.08996 | 0.009 | -11.398
-16.5 | -1.034 | 0.08088 | 0.009 | -12.79
-16 | -1.044 | 0.071 | 0.009 | -14.702
-15.5 | -1.066 | 0.05468 | 0.01 | -19.488
-15 | -1.121 | 0.02929 | 0.011 | -38.285
-14.5 | -1.147 | 0.02021 | 0.011 | -56.757
-14 | -1.155 | 0.01639 | 0.011 | -70.484
-13.5 | -1.151 | 0.0145 | 0.011 | -79.369
-13 | -1.139 | 0.0134 | 0.011 | -85.005
-12.5 | -1.121 | 0.0126 | 0.011 | -88.97
-12 | -1.098 | 0.012 | 0.011 | -91.531
-11.5 | -1.071 | 0.01149 | 0.011 | -93.224
-11 | -1.04 | 0.00998 | 0.011 | -104.147
-10.5 | -1.004 | 0.01007 | 0.01 | -99.773
-10 | -0.966 | 0.01025 | 0.01 | -94.208
-9.5 | -0.925 | 0.01047 | 0.01 | -88.297
-9 | -0.881 | 0.01011 | 0.01 | -87.11
-8.5 | -0.834 | 0.01043 | 0.01 | -79.964
-8 | -0.786 | 0.01018 | 0.009 | -77.148
-7.5 | -0.735 | 0.00987 | 0.009 | -74.488
-7 | -0.683 | 0.01032 | 0.009 | -66.192
-6.5 | -0.629 | 0.01007 | 0.009 | -62.409
-6 | -0.573 | 0.00976 | 0.008 | -58.737
-5.5 | -0.517 | 0.00952 | 0.008 | -54.279
-5 | -0.459 | 0.00936 | 0.008 | -49.045
-4.5 | -0.401 | 0.00985 | 0.008 | -40.662
-4 | -0.341 | 0.0097 | 0.007 | -35.184
-3.5 | -0.281 | 0.00956 | 0.007 | -29.449
-3 | -0.221 | 0.00933 | 0.007 | -23.685
-2.5 | -0.16 | 0.00918 | 0.006 | -17.452
-2 | -0.099 | 0.00908 | 0.006 | -10.929
-1.5 | -0.038 | 0.00904 | 0.006 | -4.199
-1 | 0.023 | 0.00895 | 0.005 | 2.623
-0.5 | 0.085 | 0.00952 | 0.005 | 8.928
0 | 0.146 | 0.00947 | 0.005 | 15.469
0.5 | 0.208 | 0.00935 | 0.004 | 22.229
1 | 0.269 | 0.00872 | 0.004 | 30.851
1.5 | 0.33 | 0.00861 | 0.004 | 38.352
2 | 0.391 | 0.0075 | 0.003 | 52.224
2.5 | 0.452 | 0.00757 | 0.003 | 59.787
3 | 0.513 | 0.00763 | 0.003 | 67.246
3.5 | 0.574 | 0.00778 | 0.002 | 73.74
4 | 0.634 | 0.00803 | 0.002 | 79.039
4.5 | 0.695 | 0.00767 | 0.001 | 90.616
5 | 0.755 | 0.00792 | 0.001 | 95.29
5.5 | 0.815 | 0.00845 | 0.001 | 96.43
6 | 0.874 | 0.0087 | 0 | 100.447
6.5 | 0.933 | 0.00856 | 0 | 108.917
7 | 0.991 | 0.00847 | -0.001 | 116.997
7.5 | 1.048 | 0.00849 | -0.001 | 123.422
8 | 1.104 | 0.00853 | -0.001 | 129.473
8.5 | 1.158 | 0.00963 | -0.002 | 120.257
9 | 1.211 | 0.01012 | -0.002 | 119.665
9.5 | 1.26 | 0.0107 | -0.003 | 117.818
10 | 1.307 | 0.01138 | -0.003 | 114.879
10.5 | 1.351 | 0.0122 | -0.004 | 110.691
11 | 1.391 | 0.01317 | -0.004 | 105.609
11.5 | 1.428 | 0.01437 | -0.004 | 99.356
12 | 1.462 | 0.01572 | -0.005 | 93.002
12.5 | 1.494 | 0.01732 | -0.005 | 86.273
13 | 1.523 | 0.01906 | -0.006 | 79.899
13.5 | 1.549 | 0.02102 | -0.006 | 73.663
14 | 1.572 | 0.02314 | -0.006 | 67.946
14.5 | 1.592 | 0.02547 | -0.007 | 62.529
15 | 1.609 | 0.02795 | -0.007 | 57.546
15.5 | 1.622 | 0.03061 | -0.008 | 52.986
16 | 1.632 | 0.03353 | -0.008 | 48.678
16.5 | 1.639 | 0.03654 | -0.008 | 44.859
17 | 1.643 | 0.03983 | -0.009 | 41.251
17.5 | 1.644 | 0.04329 | -0.009 | 37.971
18 | 1.64 | 0.04712 | -0.01 | 34.803
18.5 | 1.632 | 0.05111 | -0.01 | 31.933
19 | 1.621 | 0.05528 | -0.01 | 29.327
19.5 | 1.607 | 0.05972 | -0.011 | 26.913
20 | 1.591 | 0.0645 | -0.011 | 24.662

## 122. Re 14M Mach 0.00 (2)
BIGFOIL.COM POLAR EXPORT
Horten 15.00% thick 3.00% camber
Horten 15.00% thick 3.00% camber |  |  |  | Cl Max: | 1.74 | at alpha= | 18 | deg
XFOIL ncrit=9 |  |  |  | L/D Max: | 160.498 | at alpha= | 8 | deg
Re: | 14000000 |  |  | Cd Min: | 0.056 | at alpha= | 20 | deg
Mach: | 0 |  |  | Cl=0 at alpha= | -1.4498 | deg
|  |  |  | @ Cl=0.1, Cd= | 0.0057054
|  |  |  | @ Cl=0.4, Cd= | 0.0053175
|  |  |  | @ Cl=0.6, Cd= | 0.0046781
alpha (deg) | Cl | Cd | Cm | Cl/Cd
-20 | -1.8201 | 0.02001 | -0.0456 | -90.9595
-19.5 | -1.7935 | 0.01881 | -0.0423 | -95.3482
-19 | -1.7643 | 0.01778 | -0.039 | -99.2295
-18.5 | -1.7334 | 0.01686 | -0.0357 | -102.8114
-18 | -1.7006 | 0.01606 | -0.0324 | -105.8904
-17.5 | -1.6673 | 0.01527 | -0.029 | -109.188
-17 | -1.6341 | 0.0145 | -0.0254 | -112.6966
-16.5 | -1.6017 | 0.01379 | -0.0213 | -116.1494
-16 | -1.5654 | 0.0132 | -0.0177 | -118.5909
-15.5 | -1.4972 | 0.01244 | -0.0208 | -120.3537
-15 | -1.4265 | 0.01179 | -0.0242 | -120.9924
-14.5 | -1.3416 | 0.01142 | -0.0307 | -117.4781
-14 | -1.304 | 0.01107 | -0.0271 | -117.7958
-13.5 | -1.2619 | 0.01066 | -0.0243 | -118.3771
-13 | -1.2173 | 0.01031 | -0.022 | -118.0698
-12.5 | -1.1706 | 0.00997 | -0.0201 | -117.4122
-12 | -1.1226 | 0.00968 | -0.0183 | -115.9711
-11.5 | -1.0743 | 0.00934 | -0.0166 | -115.0214
-11 | -1.0255 | 0.00899 | -0.015 | -114.0712
-10.5 | -0.9752 | 0.00873 | -0.0136 | -111.7068
-10 | -0.924 | 0.00848 | -0.0123 | -108.9623
-9.5 | -0.8731 | 0.00819 | -0.011 | -106.6056
-9 | -0.8214 | 0.00795 | -0.0099 | -103.3208
-8.5 | -0.7688 | 0.00774 | -0.0089 | -99.3282
-8 | -0.7162 | 0.0075 | -0.0078 | -95.4933
-7.5 | -0.6629 | 0.00731 | -0.007 | -90.684
-7 | -0.6097 | 0.00711 | -0.006 | -85.7525
-6.5 | -0.5556 | 0.00695 | -0.0053 | -79.9424
-6 | -0.5016 | 0.00676 | -0.0045 | -74.2012
-5.5 | -0.4472 | 0.00664 | -0.0038 | -67.3494
-5 | -0.3926 | 0.00649 | -0.0032 | -60.4931
-4.5 | -0.3378 | 0.00635 | -0.0026 | -53.1969
-4 | -0.2828 | 0.00625 | -0.002 | -45.248
-3.5 | -0.2274 | 0.00613 | -0.0015 | -37.0962
-3 | -0.172 | 0.00604 | -0.0011 | -28.4768
-2.5 | -0.1166 | 0.00597 | -0.0006 | -19.531
-2 | -0.0609 | 0.00587 | -0.0002 | -10.3748
-1.5 | -0.0056 | 0.00582 | 0.0003 | -0.9622
-1 | 0.0502 | 0.00575 | 0.0006 | 8.7304
-0.5 | 0.106 | 0.0057 | 0.0009 | 18.5965
0 | 0.1612 | 0.00567 | 0.0014 | 28.4303
0.5 | 0.217 | 0.00562 | 0.0017 | 38.6121
1 | 0.272 | 0.00558 | 0.0021 | 48.7455
1.5 | 0.3264 | 0.00552 | 0.0027 | 59.1304
2 | 0.38 | 0.00538 | 0.0033 | 70.632
2.5 | 0.4312 | 0.00522 | 0.0044 | 82.6054
3 | 0.4805 | 0.00498 | 0.0059 | 96.4859
3.5 | 0.5285 | 0.00469 | 0.0076 | 112.6866
4 | 0.5789 | 0.00465 | 0.0089 | 124.4946
4.5 | 0.6314 | 0.00472 | 0.0097 | 133.7712
5 | 0.6844 | 0.00478 | 0.0105 | 143.1799
5.5 | 0.7379 | 0.00494 | 0.011 | 149.3725
6 | 0.7913 | 0.00514 | 0.0116 | 153.9494
6.5 | 0.8446 | 0.00537 | 0.0121 | 157.2812
7 | 0.8967 | 0.00563 | 0.0128 | 159.2718
7.5 | 0.9476 | 0.00591 | 0.0137 | 160.3384
8 | 0.9983 | 0.00622 | 0.0146 | 160.4984
8.5 | 1.0454 | 0.0066 | 0.0161 | 158.3939
9 | 1.0925 | 0.00696 | 0.0176 | 156.9684
9.5 | 1.1393 | 0.00734 | 0.0191 | 155.218
10 | 1.1917 | 0.00785 | 0.0192 | 151.8089
10.5 | 1.2557 | 0.00843 | 0.0166 | 148.9561
11 | 1.3212 | 0.00903 | 0.0136 | 146.3123
11.5 | 1.3803 | 0.00968 | 0.0119 | 142.593
12 | 1.4267 | 0.01031 | 0.0129 | 138.3802
12.5 | 1.4769 | 0.01096 | 0.0129 | 134.7536
13 | 1.5288 | 0.01171 | 0.0123 | 130.5551
13.5 | 1.5753 | 0.01248 | 0.0126 | 126.226
14 | 1.6186 | 0.01334 | 0.0132 | 121.3343
14.5 | 1.6403 | 0.01415 | 0.0179 | 115.9223
15 | 1.6566 | 0.01545 | 0.0225 | 107.2233
15.5 | 1.6781 | 0.01702 | 0.0252 | 98.5958
16 | 1.6966 | 0.01914 | 0.0272 | 88.6416
16.5 | 1.7138 | 0.0217 | 0.0285 | 78.977
17 | 1.7237 | 0.02513 | 0.0294 | 68.5913
17.5 | 1.7378 | 0.02839 | 0.0298 | 61.2117
18 | 1.74 | 0.03281 | 0.0301 | 53.0326
18.5 | 1.7355 | 0.03798 | 0.0301 | 45.6951
19 | 1.7319 | 0.04336 | 0.0296 | 39.9423
19.5 | 1.7253 | 0.04921 | 0.0288 | 35.0599
20 | 1.7118 | 0.056 | 0.0275 | 30.5679

## 123. Re 14M Mach 0.10 (1)
BIGFOIL.COM POLAR EXPORT
Horten 15.00% thick 3.00% camber
Horten 15.00% thick 3.00% camber |  |  |  | Cl Max: | 1.63 | at alpha= | 17 | deg
JavaFoil+Calcfoil stall+Eppler ext transition |  |  |  | L/D Max: | 122.915 | at alpha= | 7.5 | deg
Re: | 14000000 |  |  | Cd Min: | 0.00748 | at alpha= | 2 | deg
Mach: | 0.1 |  |  | Cl=0 at alpha= | -1.1936 | deg
|  |  |  | @ Cl=0.1, Cd= | 0.0091034
|  |  |  | @ Cl=0.4, Cd= | 0.007489
|  |  |  | @ Cl=0.6, Cd= | 0.0079305
alpha (deg) | Cl | Cd | Cm | Cl/Cd
-18.5 | -0.955 | 0.11609 | 0.009 | -8.227
-18 | -0.97 | 0.10883 | 0.009 | -8.913
-17.5 | -0.983 | 0.10185 | 0.009 | -9.655
-17 | -0.994 | 0.09437 | 0.009 | -10.533
-16.5 | -1.003 | 0.08666 | 0.009 | -11.58
-16 | -1.012 | 0.07821 | 0.009 | -12.945
-15.5 | -1.027 | 0.06596 | 0.009 | -15.564
-15 | -1.057 | 0.04661 | 0.01 | -22.686
-14.5 | -1.114 | 0.02445 | 0.011 | -45.575
-14 | -1.135 | 0.0178 | 0.011 | -63.766
-13.5 | -1.136 | 0.01533 | 0.011 | -74.104
-13 | -1.129 | 0.01383 | 0.011 | -81.633
-12.5 | -1.114 | 0.01291 | 0.011 | -86.24
-12 | -1.093 | 0.01223 | 0.011 | -89.413
-11.5 | -1.068 | 0.01167 | 0.011 | -91.514
-11 | -1.038 | 0.0101 | 0.011 | -102.812
-10.5 | -1.004 | 0.01021 | 0.01 | -98.357
-10 | -0.966 | 0.01038 | 0.01 | -93.104
-9.5 | -0.926 | 0.01056 | 0.01 | -87.64
-9 | -0.882 | 0.01021 | 0.01 | -86.458
-8.5 | -0.836 | 0.01053 | 0.01 | -79.407
-8 | -0.788 | 0.01028 | 0.009 | -76.668
-7.5 | -0.738 | 0.00993 | 0.009 | -74.293
-7 | -0.685 | 0.01032 | 0.009 | -66.391
-6.5 | -0.631 | 0.01015 | 0.009 | -62.171
-6 | -0.576 | 0.00983 | 0.008 | -58.588
-5.5 | -0.519 | 0.00963 | 0.008 | -53.899
-5 | -0.461 | 0.00939 | 0.008 | -49.091
-4.5 | -0.402 | 0.00926 | 0.008 | -43.475
-4 | -0.343 | 0.0097 | 0.007 | -35.356
-3.5 | -0.283 | 0.00956 | 0.007 | -29.589
-3 | -0.222 | 0.00944 | 0.007 | -23.529
-2.5 | -0.161 | 0.00922 | 0.006 | -17.462
-2 | -0.1 | 0.00911 | 0.006 | -10.948
-1.5 | -0.038 | 0.00904 | 0.006 | -4.222
-1 | 0.024 | 0.00895 | 0.005 | 2.639
-0.5 | 0.085 | 0.00898 | 0.005 | 9.508
0 | 0.147 | 0.00949 | 0.005 | 15.498
0.5 | 0.209 | 0.00885 | 0.004 | 23.596
1 | 0.27 | 0.00879 | 0.004 | 30.757
1.5 | 0.332 | 0.00866 | 0.004 | 38.329
2 | 0.393 | 0.00748 | 0.003 | 52.603
2.5 | 0.455 | 0.00756 | 0.003 | 60.128
3 | 0.516 | 0.00768 | 0.003 | 67.161
3.5 | 0.577 | 0.00784 | 0.002 | 73.614
4 | 0.638 | 0.00808 | 0.002 | 78.878
4.5 | 0.698 | 0.00773 | 0.001 | 90.28
5 | 0.758 | 0.00797 | 0.001 | 95.111
5.5 | 0.818 | 0.00802 | 0.001 | 102.007
6 | 0.878 | 0.00877 | 0 | 100.114
6.5 | 0.937 | 0.00864 | 0 | 108.505
7 | 0.995 | 0.00854 | -0.001 | 116.552
7.5 | 1.053 | 0.00856 | -0.001 | 122.915
8 | 1.109 | 0.0093 | -0.001 | 119.23
8.5 | 1.163 | 0.00972 | -0.002 | 119.607
9 | 1.215 | 0.01023 | -0.002 | 118.84
9.5 | 1.265 | 0.01081 | -0.003 | 116.97
10 | 1.311 | 0.01155 | -0.003 | 113.525
10.5 | 1.354 | 0.01242 | -0.004 | 109.02
11 | 1.394 | 0.01345 | -0.004 | 103.637
11.5 | 1.43 | 0.0147 | -0.004 | 97.304
12 | 1.464 | 0.01615 | -0.005 | 90.662
12.5 | 1.495 | 0.01782 | -0.005 | 83.91
13 | 1.523 | 0.01961 | -0.006 | 77.643
13.5 | 1.548 | 0.02166 | -0.006 | 71.466
14 | 1.57 | 0.02386 | -0.006 | 65.817
14.5 | 1.589 | 0.02628 | -0.007 | 60.489
15 | 1.604 | 0.02885 | -0.007 | 55.598
15.5 | 1.616 | 0.03167 | -0.008 | 51.015
16 | 1.624 | 0.03466 | -0.008 | 46.852
16.5 | 1.628 | 0.03782 | -0.008 | 43.061
17 | 1.63 | 0.04122 | -0.009 | 39.54
17.5 | 1.628 | 0.04492 | -0.009 | 36.234
18 | 1.621 | 0.04883 | -0.01 | 33.199
18.5 | 1.61 | 0.05301 | -0.01 | 30.367
19 | 1.595 | 0.05739 | -0.01 | 27.793
19.5 | 1.577 | 0.06205 | -0.011 | 25.422
20 | 1.557 | 0.06691 | -0.011 | 23.271

## 124. Re 14M Mach 0.10 (2)
BIGFOIL.COM POLAR EXPORT
Horten 15.00% thick 3.00% camber
Horten 15.00% thick 3.00% camber |  |  |  | Cl Max: | 1.7304 | at alpha= | 17.5 | deg
XFOIL ncrit=9 |  |  |  | L/D Max: | 160.556 | at alpha= | 7.5 | deg
Re: | 14000000 |  |  | Cd Min: | 0.06106 | at alpha= | 20 | deg
Mach: | 0.1 |  |  | Cl=0 at alpha= | -1.4545 | deg
|  |  |  | @ Cl=0.1, Cd= | 0.0057163
|  |  |  | @ Cl=0.4, Cd= | 0.005326
|  |  |  | @ Cl=0.6, Cd= | 0.0046831
alpha (deg) | Cl | Cd | Cm | Cl/Cd
-20 | -1.8249 | 0.02131 | -0.0516 | -85.6359
-19.5 | -1.8005 | 0.01986 | -0.048 | -90.6596
-19 | -1.7737 | 0.0186 | -0.0444 | -95.3602
-18.5 | -1.7437 | 0.01754 | -0.0408 | -99.4128
-18 | -1.7114 | 0.01663 | -0.0372 | -102.9104
-17.5 | -1.6774 | 0.01581 | -0.0337 | -106.0974
-17 | -1.6427 | 0.01504 | -0.03 | -109.2221
-16.5 | -1.6093 | 0.01426 | -0.0259 | -112.8541
-16 | -1.5751 | 0.01364 | -0.0216 | -115.4765
-15.5 | -1.5094 | 0.01277 | -0.0238 | -118.1989
-15 | -1.442 | 0.01206 | -0.0262 | -119.5688
-14.5 | -1.3475 | 0.01158 | -0.0342 | -116.3644
-14 | -1.3123 | 0.01129 | -0.0298 | -116.2356
-13.5 | -1.2701 | 0.01087 | -0.0268 | -116.8445
-13 | -1.2257 | 0.01046 | -0.0241 | -117.1797
-12.5 | -1.179 | 0.01009 | -0.0219 | -116.8484
-12 | -1.1307 | 0.00978 | -0.02 | -115.6135
-11.5 | -1.0816 | 0.00946 | -0.0181 | -114.334
-11 | -1.0325 | 0.00909 | -0.0163 | -113.5864
-10.5 | -0.982 | 0.0088 | -0.0148 | -111.5909
-10 | -0.9303 | 0.00854 | -0.0134 | -108.9344
-9.5 | -0.8787 | 0.00826 | -0.012 | -106.3801
-9 | -0.8268 | 0.00799 | -0.0107 | -103.4793
-8.5 | -0.7736 | 0.00779 | -0.0096 | -99.3068
-8 | -0.7206 | 0.00754 | -0.0085 | -95.5703
-7.5 | -0.6669 | 0.00733 | -0.0075 | -90.9823
-7 | -0.6132 | 0.00715 | -0.0066 | -85.7622
-6.5 | -0.5589 | 0.00697 | -0.0057 | -80.1865
-6 | -0.5044 | 0.00679 | -0.0049 | -74.2857
-5.5 | -0.4496 | 0.00665 | -0.0042 | -67.609
-5 | -0.3947 | 0.0065 | -0.0035 | -60.7231
-4.5 | -0.3395 | 0.00636 | -0.0028 | -53.3805
-4 | -0.2841 | 0.00626 | -0.0022 | -45.3834
-3.5 | -0.2283 | 0.00614 | -0.0017 | -37.1824
-3 | -0.1726 | 0.00605 | -0.0012 | -28.5289
-2.5 | -0.1169 | 0.00598 | -0.0007 | -19.5485
-2 | -0.0608 | 0.00588 | -0.0003 | -10.3401
-1.5 | -0.0051 | 0.00582 | 0.0002 | -0.87629
-1 | 0.0509 | 0.00576 | 0.0006 | 8.8368
-0.5 | 0.1071 | 0.00571 | 0.0009 | 18.7566
0 | 0.1626 | 0.00568 | 0.0014 | 28.6268
0.5 | 0.2187 | 0.00562 | 0.0017 | 38.9146
1 | 0.2741 | 0.00558 | 0.0021 | 49.1219
2 | 0.3826 | 0.00538 | 0.0034 | 71.1152
2.5 | 0.4342 | 0.00522 | 0.0045 | 83.1801
3 | 0.4835 | 0.00498 | 0.006 | 97.0884
3.5 | 0.5317 | 0.00469 | 0.0078 | 113.3689
4 | 0.5826 | 0.00466 | 0.0091 | 125.0215
4.5 | 0.6354 | 0.00473 | 0.01 | 134.334
5 | 0.6888 | 0.0048 | 0.0107 | 143.5
5.5 | 0.7426 | 0.00496 | 0.0113 | 149.7177
6 | 0.7965 | 0.00516 | 0.0119 | 154.3605
6.5 | 0.8501 | 0.0054 | 0.0124 | 157.4259
7 | 0.9025 | 0.00565 | 0.0132 | 159.7345
7.5 | 0.9537 | 0.00594 | 0.0142 | 160.5556
8 | 1.0046 | 0.00626 | 0.0151 | 160.4792
8.5 | 1.0519 | 0.00664 | 0.0168 | 158.4187
9 | 1.0992 | 0.007 | 0.0184 | 157.0286
9.5 | 1.1463 | 0.00739 | 0.02 | 155.115
10 | 1.1999 | 0.00793 | 0.02 | 151.3115
10.5 | 1.2656 | 0.00851 | 0.0172 | 148.7192
11 | 1.3312 | 0.00915 | 0.0143 | 145.4863
11.5 | 1.3902 | 0.00982 | 0.0128 | 141.5682
12 | 1.4343 | 0.01045 | 0.0145 | 137.2536
12.5 | 1.4876 | 0.01114 | 0.014 | 133.5368
13 | 1.5378 | 0.01192 | 0.0139 | 129.0101
13.5 | 1.584 | 0.01272 | 0.0144 | 124.5283
14 | 1.6233 | 0.01365 | 0.0158 | 118.9231
14.5 | 1.6409 | 0.01461 | 0.0211 | 112.3135
15 | 1.6588 | 0.0161 | 0.025 | 103.0311
15.5 | 1.6786 | 0.01798 | 0.0276 | 93.3593
16 | 1.6974 | 0.02034 | 0.0292 | 83.4513
16.5 | 1.7116 | 0.02338 | 0.0303 | 73.2079
17 | 1.7189 | 0.02721 | 0.031 | 63.1716
17.5 | 1.7304 | 0.03082 | 0.0314 | 56.1454
18 | 1.7287 | 0.03573 | 0.0315 | 48.3823
18.5 | 1.7233 | 0.04117 | 0.0313 | 41.8581
19 | 1.7164 | 0.04704 | 0.0306 | 36.4881
19.5 | 1.7047 | 0.05365 | 0.0295 | 31.7745
20 | 1.6875 | 0.06106 | 0.0279 | 27.6368

## 125. Re 14M Mach 0.25 (1)
BIGFOIL.COM POLAR EXPORT
Horten 15.00% thick 3.00% camber
Horten 15.00% thick 3.00% camber |  |  |  | Cl Max: | 1.564 | at alpha= | 15 | deg
JavaFoil+Calcfoil stall+Eppler ext transition |  |  |  | L/D Max: | 119.285 | at alpha= | 7 | deg
Re: | 14000000 |  |  | Cd Min: | 0.00755 | at alpha= | 3.5 | deg
Mach: | 0.25 |  |  | Cl=0 at alpha= | -1.1905 | deg
|  |  |  | @ Cl=0.1, Cd= | 0.00925
|  |  |  | @ Cl=0.4, Cd= | 0.0077268
|  |  |  | @ Cl=0.6, Cd= | 0.0075716
alpha (deg) | Cl | Cd | Cm | Cl/Cd
-17 | -0.745 | 0.11867 | 0.008 | -6.281
-16.5 | -0.779 | 0.11002 | 0.008 | -7.085
-16 | -0.81 | 0.1023 | 0.008 | -7.915
-15.5 | -0.837 | 0.0945 | 0.008 | -8.855
-15 | -0.86 | 0.08658 | 0.008 | -9.937
-14.5 | -0.881 | 0.07851 | 0.009 | -11.22
-14 | -0.899 | 0.06944 | 0.009 | -12.951
-13.5 | -0.922 | 0.05646 | 0.009 | -16.336
-13 | -1.006 | 0.02405 | 0.011 | -41.826
-12.5 | -1.04 | 0.0162 | 0.011 | -64.239
-12 | -1.045 | 0.01402 | 0.011 | -74.522
-11.5 | -1.036 | 0.01291 | 0.011 | -80.251
-11 | -1.019 | 0.01209 | 0.011 | -84.314
-10.5 | -0.994 | 0.01149 | 0.011 | -86.506
-10 | -0.964 | 0.00993 | 0.011 | -97.021
-9.5 | -0.928 | 0.01002 | 0.01 | -92.681
-9 | -0.889 | 0.01012 | 0.01 | -87.842
-8.5 | -0.846 | 0.01035 | 0.01 | -81.701
-8 | -0.8 | 0.00999 | 0.01 | -80.077
-7.5 | -0.751 | 0.01029 | 0.009 | -72.946
-7 | -0.699 | 0.00999 | 0.009 | -69.958
-6.5 | -0.645 | 0.00971 | 0.009 | -66.381
-6 | -0.589 | 0.0101 | 0.009 | -58.271
-5.5 | -0.531 | 0.00993 | 0.008 | -53.503
-5 | -0.473 | 0.00965 | 0.008 | -48.975
-4.5 | -0.413 | 0.00948 | 0.008 | -43.512
-4 | -0.352 | 0.00928 | 0.008 | -37.895
-3.5 | -0.29 | 0.00982 | 0.007 | -29.538
-3 | -0.228 | 0.00957 | 0.007 | -23.826
-2.5 | -0.165 | 0.00942 | 0.007 | -17.561
-2 | -0.102 | 0.00933 | 0.006 | -10.98
-1.5 | -0.039 | 0.00924 | 0.006 | -4.243
-1 | 0.024 | 0.00913 | 0.006 | 2.654
-0.5 | 0.088 | 0.00913 | 0.005 | 9.608
0 | 0.151 | 0.00976 | 0.005 | 15.495
0.5 | 0.215 | 0.00907 | 0.005 | 23.642
1 | 0.278 | 0.00892 | 0.004 | 31.137
1.5 | 0.341 | 0.00886 | 0.004 | 38.482
2 | 0.404 | 0.00765 | 0.003 | 52.835
2.5 | 0.467 | 0.00774 | 0.003 | 60.316
3 | 0.53 | 0.00787 | 0.003 | 67.264
3.5 | 0.592 | 0.00755 | 0.002 | 78.47
4 | 0.655 | 0.00772 | 0.002 | 84.772
4.5 | 0.717 | 0.00798 | 0.001 | 89.774
5 | 0.778 | 0.00777 | 0.001 | 100.154
5.5 | 0.84 | 0.00833 | 0.001 | 100.791
6 | 0.901 | 0.00861 | 0 | 104.582
6.5 | 0.961 | 0.00856 | 0 | 112.295
7 | 1.02 | 0.00855 | -0.001 | 119.285
7.5 | 1.078 | 0.00935 | -0.001 | 115.258
8 | 1.134 | 0.00977 | -0.002 | 116.098
8.5 | 1.188 | 0.01029 | -0.002 | 115.476
9 | 1.239 | 0.01092 | -0.002 | 113.502
9.5 | 1.287 | 0.01171 | -0.003 | 109.934
10 | 1.331 | 0.01267 | -0.003 | 105.003
10.5 | 1.37 | 0.01387 | -0.004 | 98.795
11 | 1.407 | 0.01528 | -0.004 | 92.064
11.5 | 1.44 | 0.01691 | -0.004 | 85.167
12 | 1.47 | 0.01877 | -0.005 | 78.331
12.5 | 1.497 | 0.02083 | -0.005 | 71.861
13 | 1.519 | 0.02311 | -0.006 | 65.726
13.5 | 1.538 | 0.02564 | -0.006 | 59.961
14 | 1.552 | 0.02837 | -0.007 | 54.712
14.5 | 1.561 | 0.03131 | -0.007 | 49.861
15 | 1.564 | 0.03452 | -0.007 | 45.312
15.5 | 1.562 | 0.03802 | -0.008 | 41.082
16 | 1.554 | 0.04178 | -0.008 | 37.199
16.5 | 1.541 | 0.04583 | -0.008 | 33.613
17 | 1.521 | 0.0504 | -0.009 | 30.181
17.5 | 1.496 | 0.0553 | -0.009 | 27.057
18 | 1.464 | 0.06038 | -0.01 | 24.251
18.5 | 1.424 | 0.06614 | -0.01 | 21.533
19 | 1.379 | 0.07226 | -0.01 | 19.077
19.5 | 1.327 | 0.07921 | -0.011 | 16.756
20 | 1.271 | 0.08693 | -0.011 | 14.619

## 126. Re 14M Mach 0.25 (2)
BIGFOIL.COM POLAR EXPORT
Horten 15.00% thick 3.00% camber
Horten 15.00% thick 3.00% camber |  |  |  | Cl Max: | 1.6814 | at alpha= | 16 | deg
XFOIL ncrit=9 |  |  |  | L/D Max: | 161.588 | at alpha= | 7.5 | deg
Re: | 14000000 |  |  | Cd Min: | 0.08658 | at alpha= | 20 | deg
Mach: | 0.25 |  |  | Cl=0 at alpha= | -1.4774 | deg
|  |  |  | @ Cl=0.1, Cd= | 0.0057556
|  |  |  | @ Cl=0.4, Cd= | 0.0054305
|  |  |  | @ Cl=0.6, Cd= | 0.0047006
alpha (deg) | Cl | Cd | Cm | Cl/Cd
-14.5 | -1.3828 | 0.01287 | -0.054 | -107.4437
-14 | -1.3489 | 0.01232 | -0.048 | -109.4886
-13.5 | -1.3115 | 0.01184 | -0.0423 | -110.7686
-13 | -1.2711 | 0.01144 | -0.0373 | -111.1101
-12.5 | -1.2232 | 0.01096 | -0.0337 | -111.6058
-12 | -1.1747 | 0.01046 | -0.0302 | -112.304
-11.5 | -1.124 | 0.01002 | -0.0273 | -112.1756
-11 | -1.0715 | 0.00965 | -0.0246 | -111.0363
-10.5 | -1.0184 | 0.0093 | -0.0222 | -109.5054
-10 | -0.9652 | 0.00891 | -0.0199 | -108.3277
-9.5 | -0.9107 | 0.00859 | -0.0178 | -106.0186
-9 | -0.8557 | 0.00831 | -0.016 | -102.9723
-8.5 | -0.801 | 0.00801 | -0.0141 | -100
-8 | -0.745 | 0.00778 | -0.0126 | -95.7584
-7.5 | -0.6892 | 0.00751 | -0.0111 | -91.771
-7 | -0.6329 | 0.00731 | -0.0097 | -86.58
-6.5 | -0.5767 | 0.0071 | -0.0084 | -81.2254
-6 | -0.5196 | 0.00692 | -0.0073 | -75.0867
-5.5 | -0.463 | 0.00674 | -0.0062 | -68.6944
-5 | -0.4059 | 0.0066 | -0.0052 | -61.5
-4.5 | -0.3484 | 0.00645 | -0.0043 | -54.0155
-4 | -0.2911 | 0.00633 | -0.0035 | -45.9874
-3.5 | -0.2337 | 0.00621 | -0.0028 | -37.6329
-3 | -0.1759 | 0.0061 | -0.0021 | -28.8361
-2.5 | -0.1184 | 0.00602 | -0.0014 | -19.6678
-2 | -0.0605 | 0.00593 | -0.0009 | -10.2024
-1.5 | -0.0026 | 0.00587 | -0.0003 | -0.44293
-1 | 0.0549 | 0.00581 | 0.0002 | 9.4492
-0.5 | 0.1129 | 0.00574 | 0.0007 | 19.669
0 | 0.1705 | 0.00572 | 0.0012 | 29.8077
0.5 | 0.228 | 0.00567 | 0.0017 | 40.2116
1 | 0.2854 | 0.00561 | 0.0022 | 50.8734
1.5 | 0.3419 | 0.00558 | 0.0028 | 61.2724
2 | 0.3972 | 0.00544 | 0.0037 | 73.0147
2.5 | 0.4505 | 0.00526 | 0.0049 | 85.6464
3 | 0.5 | 0.00499 | 0.0069 | 100.2004
3.5 | 0.5495 | 0.00471 | 0.009 | 116.6667
4 | 0.6033 | 0.0047 | 0.0102 | 128.3617
4.5 | 0.6579 | 0.0048 | 0.0112 | 137.0625
5 | 0.7128 | 0.0049 | 0.0122 | 145.4694
5.5 | 0.7692 | 0.00507 | 0.0129 | 151.716
6 | 0.8249 | 0.00527 | 0.0138 | 156.5275
6.5 | 0.8806 | 0.00553 | 0.0146 | 159.2405
7 | 0.9346 | 0.00579 | 0.0157 | 161.4162
7.5 | 0.9873 | 0.00611 | 0.0171 | 161.5876
8 | 1.0387 | 0.00648 | 0.0187 | 160.2932
8.5 | 1.0879 | 0.00686 | 0.0207 | 158.586
9 | 1.1359 | 0.00724 | 0.023 | 156.8923
9.5 | 1.1847 | 0.00769 | 0.0251 | 154.0572
10 | 1.2477 | 0.00837 | 0.0238 | 149.0681
10.5 | 1.3202 | 0.00909 | 0.0206 | 145.2365
11 | 1.3863 | 0.00983 | 0.0187 | 141.0275
11.5 | 1.4416 | 0.01059 | 0.019 | 136.1284
12 | 1.4855 | 0.01141 | 0.0213 | 130.1928
12.5 | 1.5352 | 0.01235 | 0.0221 | 124.3077
13.5 | 1.6125 | 0.01471 | 0.0263 | 109.6193
14 | 1.6279 | 0.01644 | 0.0311 | 99.0207
14.5 | 1.6461 | 0.01878 | 0.0339 | 87.6518
15 | 1.6611 | 0.02191 | 0.0357 | 75.8147
15.5 | 1.6758 | 0.02539 | 0.0368 | 66.0024
16 | 1.6814 | 0.02981 | 0.0375 | 56.4039
16.5 | 1.6794 | 0.03495 | 0.0379 | 48.0515
17 | 1.6666 | 0.04121 | 0.0379 | 40.4416
17.5 | 1.6632 | 0.04695 | 0.0375 | 35.4249
18 | 1.6464 | 0.05421 | 0.0364 | 30.3708
18.5 | 1.6343 | 0.06116 | 0.0351 | 26.7217
19 | 1.616 | 0.06902 | 0.0332 | 23.4135
19.5 | 1.5937 | 0.07759 | 0.0307 | 20.54
20 | 1.569 | 0.08658 | 0.0277 | 18.122

## 127. Re 14M Mach 0.50 (1)
BIGFOIL.COM POLAR EXPORT
Horten 15.00% thick 3.00% camber
Horten 15.00% thick 3.00% camber |  |  |  | Cl Max: | 1.376 | at alpha= | 10.5 | deg
JavaFoil+Calcfoil stall+Eppler ext transition |  |  |  | L/D Max: | 114.443 | at alpha= | 5 | deg
Re: | 14000000 |  |  | Cd Min: | 0.00752 | at alpha= | 4.5 | deg
Mach: | 0.5 |  |  | Cl=0 at alpha= | -1.1901 | deg
|  |  |  | @ Cl=0.1, Cd= | 0.0092686
|  |  |  | @ Cl=0.4, Cd= | 0.0085229
|  |  |  | @ Cl=0.6, Cd= | 0.0077597
alpha (deg) | Cl | Cd | Cm | Cl/Cd
-20 | -1.041 | 0.16517 | 0.009 | -6.302
-19.5 | -1.009 | 0.18364 | 0.009 | -5.497
-19 | -0.985 | 0.15775 | 0.009 | -6.246
-18.5 | -0.96 | 0.14325 | 0.009 | -6.705
-18 | -0.929 | 0.15677 | 0.009 | -5.924
-17.5 | -0.904 | 0.13808 | 0.009 | -6.547
-17 | -0.878 | 0.12892 | 0.009 | -6.807
-16.5 | -0.849 | 0.12728 | 0.008 | -6.668
-16 | -0.825 | 0.11353 | 0.009 | -7.263
-15.5 | -0.792 | 0.12132 | 0.008 | -6.532
-15 | -0.771 | 0.10061 | 0.009 | -7.659
-14.5 | -0.745 | 0.09379 | 0.009 | -7.94
-14 | -0.716 | 0.09033 | 0.008 | -7.929
-13.5 | -0.698 | 0.07612 | 0.009 | -9.166
-13 | -0.663 | 0.079 | 0.008 | -8.39
-12.5 | -0.653 | 0.05956 | 0.01 | -10.969
-12 | -0.607 | 0.0733 | 0.008 | -8.276
-11.5 | -0.6 | 0.05189 | 0.009 | -11.564
-11 | -0.554 | 0.06389 | 0.008 | -8.671
-10.5 | -0.522 | 0.06571 | 0.007 | -7.943
-10 | -0.505 | 0.05184 | 0.008 | -9.745
-9.5 | -0.471 | 0.05485 | 0.008 | -8.587
-9 | -0.442 | 0.05338 | 0.007 | -8.277
-8.5 | -0.412 | 0.0538 | 0.007 | -7.65
-8 | -0.727 | 0.01241 | 0.011 | -58.581
-7.5 | -0.745 | 0.01097 | 0.011 | -67.865
-7 | -0.722 | 0.00966 | 0.01 | -74.74
-6.5 | -0.683 | 0.0097 | 0.01 | -70.39
-6 | -0.634 | 0.00983 | 0.01 | -64.501
-5.5 | -0.578 | 0.00946 | 0.009 | -61.166
-5 | -0.518 | 0.0097 | 0.009 | -53.426
-4.5 | -0.455 | 0.00939 | 0.009 | -48.466
-4 | -0.389 | 0.00914 | 0.008 | -42.602
-3.5 | -0.322 | 0.00956 | 0.008 | -33.712
-3 | -0.254 | 0.00934 | 0.008 | -27.167
-2.5 | -0.184 | 0.0092 | 0.007 | -20.033
-2 | -0.114 | 0.00898 | 0.007 | -12.723
-1.5 | -0.044 | 0.00897 | 0.007 | -4.877
-1 | 0.027 | 0.00933 | 0.006 | 2.9
-0.5 | 0.098 | 0.00927 | 0.006 | 10.571
0 | 0.169 | 0.00922 | 0.005 | 18.301
0.5 | 0.239 | 0.00882 | 0.005 | 27.154
1 | 0.31 | 0.00877 | 0.005 | 35.344
1.5 | 0.38 | 0.00876 | 0.004 | 43.398
2 | 0.45 | 0.00793 | 0.004 | 56.806
2.5 | 0.52 | 0.00762 | 0.003 | 68.298
3 | 0.59 | 0.00778 | 0.003 | 75.833
3.5 | 0.659 | 0.00764 | 0.003 | 86.264
4 | 0.728 | 0.00754 | 0.002 | 96.609
4.5 | 0.796 | 0.00752 | 0.002 | 105.859
5 | 0.863 | 0.00754 | 0.001 | 114.443
5.5 | 0.93 | 0.00864 | 0.001 | 107.567
6 | 0.994 | 0.00914 | 0 | 108.833
6.5 | 1.057 | 0.00999 | 0 | 105.781
7 | 1.116 | 0.011 | -0.001 | 101.388
7.5 | 1.171 | 0.01198 | -0.001 | 97.73
8 | 1.22 | 0.01329 | -0.002 | 91.81
8.5 | 1.265 | 0.01494 | -0.002 | 84.672
9 | 1.304 | 0.01703 | -0.003 | 76.53
9.5 | 1.336 | 0.01957 | -0.003 | 68.297
10 | 1.362 | 0.02253 | -0.003 | 60.43
10.5 | 1.376 | 0.02594 | -0.004 | 53.023
11 | 1.374 | 0.02996 | -0.004 | 45.853
11.5 | 1.342 | 0.03488 | -0.005 | 38.456
12 | 1.247 | 0.04151 | -0.005 | 30.038
12.5 | 0.847 | 0.05061 | -0.005 | 16.727
13 | 0.875 | 0.05324 | -0.006 | 16.436
13.5 | 0.898 | 0.06066 | -0.006 | 14.803
14 | 0.932 | 0.05812 | -0.007 | 16.039
14.5 | 0.95 | 0.07038 | -0.007 | 13.498
15 | 0.953 | 0.09625 | -0.007 | 9.899
15.5 | 0.959 | 0.12193 | -0.007 | 7.861

## 128. Re 14M Mach 0.50 (2)
BIGFOIL.COM POLAR EXPORT
Horten 15.00% thick 3.00% camber
Horten 15.00% thick 3.00% camber |  |  |  | Cl Max: | 1.6013 | at alpha= | 12 | deg
XFOIL ncrit=9 |  |  |  | L/D Max: | 163.628 | at alpha= | 7 | deg
Re: | 14000000 |  |  | Cd Min: | 0.10357 | at alpha= | 17 | deg
Mach: | 0.5 |  |  | Cl=0 at alpha= | -1.5732 | deg
|  |  |  | @ Cl=0.1, Cd= | 0.0059852
|  |  |  | @ Cl=0.4, Cd= | 0.0058224
|  |  |  | @ Cl=0.6, Cd= | 0.0050859
alpha (deg) | Cl | Cd | Cm | Cl/Cd
-14.5 | -0.6971 | 0.09226 | -0.0713 | -7.5558
-14 | -0.7182 | 0.08207 | -0.0784 | -8.7511
-13.5 | -0.7406 | 0.07204 | -0.0852 | -10.2804
-13 | -0.7638 | 0.06184 | -0.0922 | -12.3512
-12.5 | -0.7823 | 0.04928 | -0.1025 | -15.8746
-12 | -0.8111 | 0.03967 | -0.1077 | -20.4462
-11.5 | -0.8473 | 0.03243 | -0.1072 | -26.127
-11 | -0.8914 | 0.02659 | -0.1012 | -33.5239
-10.5 | -0.9364 | 0.02167 | -0.0906 | -43.2118
-10 | -0.9788 | 0.01729 | -0.0765 | -56.6108
-9.5 | -1.0038 | 0.01359 | -0.0611 | -73.8631
-9 | -0.9821 | 0.01067 | -0.0499 | -92.0431
-8.5 | -0.9243 | 0.00948 | -0.0424 | -97.5
-8 | -0.8575 | 0.00888 | -0.0368 | -96.5653
-7.5 | -0.79 | 0.00844 | -0.0319 | -93.6019
-7 | -0.7225 | 0.00808 | -0.0276 | -89.4183
-6.5 | -0.6543 | 0.00777 | -0.024 | -84.2085
-6 | -0.5873 | 0.00748 | -0.0206 | -78.516
-5.5 | -0.5206 | 0.00723 | -0.0176 | -72.0055
-5 | -0.4532 | 0.00701 | -0.015 | -64.6505
-4.5 | -0.3869 | 0.00682 | -0.0126 | -56.7302
-4 | -0.3208 | 0.00665 | -0.0104 | -48.2406
-3.5 | -0.2543 | 0.00648 | -0.0086 | -39.2438
-3 | -0.1884 | 0.00636 | -0.0068 | -29.6226
-2.5 | -0.1222 | 0.00624 | -0.0054 | -19.5833
-2 | -0.056 | 0.00615 | -0.004 | -9.1057
-1.5 | 0.0096 | 0.00608 | -0.0027 | 1.5789
-1 | 0.0756 | 0.006 | -0.0016 | 12.6
-0.5 | 0.1414 | 0.00596 | -0.0005 | 23.7248
0 | 0.2071 | 0.00592 | 0.0005 | 34.9831
0.5 | 0.2732 | 0.00588 | 0.0015 | 46.4626
1 | 0.3379 | 0.00587 | 0.0026 | 57.5639
1.5 | 0.4031 | 0.00582 | 0.0037 | 69.2612
2 | 0.4657 | 0.00571 | 0.0053 | 81.5587
2.5 | 0.523 | 0.00548 | 0.0079 | 95.438
3.5 | 0.6324 | 0.00492 | 0.0145 | 128.5366
4 | 0.6952 | 0.00503 | 0.0164 | 138.2107
4.5 | 0.7597 | 0.00514 | 0.0182 | 147.8016
5 | 0.8239 | 0.00531 | 0.0201 | 155.1601
5.5 | 0.8881 | 0.00556 | 0.0222 | 159.7302
6 | 0.9515 | 0.00585 | 0.0246 | 162.6496
7 | 1.0734 | 0.00656 | 0.0307 | 163.628
7.5 | 1.1295 | 0.00696 | 0.0349 | 162.2845
8.5 | 1.2226 | 0.00787 | 0.047 | 155.3494
9 | 1.3128 | 0.00884 | 0.0446 | 148.5068
9.5 | 1.4005 | 0.00994 | 0.0427 | 140.8954
10 | 1.4703 | 0.01136 | 0.0434 | 129.4278
10.5 | 1.5113 | 0.01332 | 0.0473 | 113.461
11 | 1.561 | 0.01617 | 0.0477 | 96.5368
11.5 | 1.5987 | 0.02035 | 0.047 | 78.5602
12 | 1.6013 | 0.02504 | 0.0504 | 63.9497
12.5 | 1.5914 | 0.03062 | 0.0533 | 51.9726
13 | 1.5702 | 0.03722 | 0.0551 | 42.187
13.5 | 1.5479 | 0.04423 | 0.0559 | 34.9966
14 | 1.5228 | 0.05188 | 0.0557 | 29.3524
14.5 | 1.5018 | 0.05961 | 0.0549 | 25.1938
15.5 | 1.4541 | 0.07644 | 0.0511 | 19.0228
16 | 1.4267 | 0.08563 | 0.0481 | 16.6612
16.5 | 1.4057 | 0.09459 | 0.0449 | 14.861
17 | 1.3874 | 0.10357 | 0.0414 | 13.3958

## 129. Re 16M Mach 0.00 (1)
BIGFOIL.COM POLAR EXPORT
Horten 15.00% thick 3.00% camber
Horten 15.00% thick 3.00% camber |  |  |  | Cl Max: | 1.646 | at alpha= | 17.5 | deg
JavaFoil+Calcfoil stall+Eppler ext transition |  |  |  | L/D Max: | 129.983 | at alpha= | 8 | deg
Re: | 16000000 |  |  | Cd Min: | 0.0076 | at alpha= | 2.5 | deg
Mach: | 0 |  |  | Cl=0 at alpha= | -1.1885 | deg
|  |  |  | @ Cl=0.1, Cd= | 0.0094128
|  |  |  | @ Cl=0.4, Cd= | 0.0088361
|  |  |  | @ Cl=0.6, Cd= | 0.008041
alpha (deg) | Cl | Cd | Cm | Cl/Cd
-19 | -0.982 | 0.11809 | 0.009 | -8.319
-18.5 | -0.995 | 0.11118 | 0.009 | -8.952
-18 | -1.008 | 0.1034 | 0.009 | -9.749
-17.5 | -1.019 | 0.09584 | 0.009 | -10.632
-17 | -1.028 | 0.088 | 0.009 | -11.68
-16.5 | -1.038 | 0.07823 | 0.009 | -13.269
-16 | -1.05 | 0.06723 | 0.01 | -15.616
-15.5 | -1.082 | 0.04677 | 0.01 | -23.14
-15 | -1.134 | 0.02572 | 0.011 | -44.084
-14.5 | -1.153 | 0.01893 | 0.011 | -60.906
-14 | -1.158 | 0.01588 | 0.011 | -72.907
-13.5 | -1.153 | 0.01415 | 0.011 | -81.494
-13 | -1.14 | 0.01312 | 0.011 | -86.91
-12.5 | -1.122 | 0.01236 | 0.011 | -90.754
-12 | -1.099 | 0.01177 | 0.011 | -93.307
-11.5 | -1.071 | 0.01126 | 0.011 | -95.13
-11 | -1.04 | 0.00979 | 0.011 | -106.231
-10.5 | -1.005 | 0.00991 | 0.01 | -101.424
-10 | -0.966 | 0.01006 | 0.01 | -95.992
-9.5 | -0.925 | 0.01029 | 0.01 | -89.877
-9 | -0.881 | 0.00992 | 0.01 | -88.739
-8.5 | -0.834 | 0.01028 | 0.01 | -81.183
-8 | -0.786 | 0.01 | 0.009 | -78.58
-7.5 | -0.735 | 0.01044 | 0.009 | -70.455
-7 | -0.683 | 0.01012 | 0.009 | -67.456
-6.5 | -0.629 | 0.0099 | 0.009 | -63.526
-6 | -0.573 | 0.00959 | 0.008 | -59.788
-5.5 | -0.517 | 0.00936 | 0.008 | -55.188
-5 | -0.459 | 0.00921 | 0.008 | -49.858
-4.5 | -0.401 | 0.00976 | 0.008 | -41.051
-4 | -0.341 | 0.00953 | 0.007 | -35.818
-3.5 | -0.281 | 0.0094 | 0.007 | -29.949
-3 | -0.221 | 0.00926 | 0.007 | -23.872
-2.5 | -0.16 | 0.00904 | 0.006 | -17.726
-2 | -0.099 | 0.00895 | 0.006 | -11.094
-1.5 | -0.038 | 0.00892 | 0.006 | -4.255
-1 | 0.023 | 0.00953 | 0.005 | 2.463
-0.5 | 0.085 | 0.00943 | 0.005 | 9.014
0 | 0.146 | 0.00936 | 0.005 | 15.648
0.5 | 0.208 | 0.00922 | 0.004 | 22.536
1 | 0.269 | 0.00868 | 0.004 | 31.007
1.5 | 0.33 | 0.00859 | 0.004 | 38.443
2 | 0.391 | 0.00905 | 0.003 | 43.234
2.5 | 0.452 | 0.0076 | 0.003 | 59.53
3 | 0.513 | 0.00769 | 0.003 | 66.718
3.5 | 0.574 | 0.00782 | 0.002 | 73.386
4 | 0.634 | 0.00833 | 0.002 | 76.21
4.5 | 0.695 | 0.0082 | 0.001 | 84.737
5 | 0.755 | 0.00815 | 0.001 | 92.612
5.5 | 0.815 | 0.00889 | 0.001 | 91.587
6 | 0.874 | 0.0087 | 0 | 100.417
6.5 | 0.933 | 0.009 | 0 | 103.66
7 | 0.991 | 0.00887 | -0.001 | 111.692
7.5 | 1.048 | 0.00848 | -0.001 | 123.639
8 | 1.104 | 0.00849 | -0.001 | 129.983
8.5 | 1.159 | 0.0096 | -0.002 | 120.724
9 | 1.211 | 0.01006 | -0.002 | 120.355
9.5 | 1.261 | 0.01062 | -0.003 | 118.739
10 | 1.308 | 0.01127 | -0.003 | 116.087
10.5 | 1.352 | 0.01204 | -0.004 | 112.26
11 | 1.393 | 0.01294 | -0.004 | 107.631
11.5 | 1.43 | 0.01406 | -0.004 | 101.705
12 | 1.465 | 0.01534 | -0.005 | 95.518
12.5 | 1.497 | 0.01686 | -0.005 | 88.757
13 | 1.525 | 0.01852 | -0.006 | 82.382
13.5 | 1.551 | 0.02041 | -0.006 | 76.008
14 | 1.575 | 0.02249 | -0.006 | 70.032
14.5 | 1.595 | 0.02474 | -0.007 | 64.478
15 | 1.612 | 0.02715 | -0.007 | 59.363
15.5 | 1.625 | 0.02981 | -0.008 | 54.507
16 | 1.635 | 0.03264 | -0.008 | 50.09
16.5 | 1.642 | 0.0356 | -0.008 | 46.108
17 | 1.645 | 0.03878 | -0.009 | 42.432
17.5 | 1.646 | 0.04228 | -0.009 | 38.933
18 | 1.642 | 0.04596 | -0.01 | 35.741
18.5 | 1.634 | 0.04992 | -0.01 | 32.74
19 | 1.623 | 0.05403 | -0.01 | 30.048
19.5 | 1.61 | 0.05831 | -0.011 | 27.607
20 | 1.593 | 0.063 | -0.011 | 25.285

## 130. Re 16M Mach 0.00 (2)
BIGFOIL.COM POLAR EXPORT
Horten 15.00% thick 3.00% camber
Horten 15.00% thick 3.00% camber |  |  |  | Cl Max: | 1.7557 | at alpha= | 18.5 | deg
XFOIL ncrit=9 |  |  |  | L/D Max: | 161.341 | at alpha= | 8 | deg
Re: | 16000000 |  |  | Cd Min: | 0.05445 | at alpha= | 20 | deg
Mach: | 0 |  |  | Cl=0 at alpha= | -1.4467 | deg
|  |  |  | @ Cl=0.1, Cd= | 0.0056258
|  |  |  | @ Cl=0.4, Cd= | 0.005341
|  |  |  | @ Cl=0.6, Cd= | 0.00468
alpha (deg) | Cl | Cd | Cm | Cl/Cd
-20 | -1.8335 | 0.01933 | -0.0442 | -94.8526
-19.5 | -1.8065 | 0.01818 | -0.0408 | -99.3674
-19 | -1.7771 | 0.01718 | -0.0375 | -103.44
-18.5 | -1.7455 | 0.01632 | -0.0341 | -106.9547
-18 | -1.712 | 0.01555 | -0.0309 | -110.0965
-17.5 | -1.6773 | 0.01486 | -0.0275 | -112.8735
-17 | -1.6429 | 0.0142 | -0.024 | -115.6972
-16.5 | -1.6104 | 0.01354 | -0.0198 | -118.9365
-16 | -1.5503 | 0.01283 | -0.0212 | -120.834
-15.5 | -1.4864 | 0.01204 | -0.0234 | -123.4551
-15 | -1.3835 | 0.01147 | -0.0337 | -120.619
-14.5 | -1.3522 | 0.01123 | -0.0288 | -120.4096
-14 | -1.3102 | 0.0109 | -0.026 | -120.2018
-13.5 | -1.267 | 0.0105 | -0.0235 | -120.6667
-13 | -1.2221 | 0.01013 | -0.0212 | -120.6417
-12.5 | -1.1754 | 0.00976 | -0.0192 | -120.4303
-12 | -1.1271 | 0.00947 | -0.0175 | -119.018
-11.5 | -1.0779 | 0.00917 | -0.016 | -117.5463
-11 | -1.0289 | 0.00884 | -0.0144 | -116.3914
-10.5 | -0.9787 | 0.00855 | -0.013 | -114.4678
-9.5 | -0.8758 | 0.00806 | -0.0105 | -108.66
-9 | -0.8241 | 0.00779 | -0.0094 | -105.7895
-8.5 | -0.7712 | 0.00759 | -0.0084 | -101.6074
-8 | -0.7185 | 0.00738 | -0.0074 | -97.3577
-7.5 | -0.6653 | 0.00717 | -0.0065 | -92.7894
-7 | -0.6113 | 0.00699 | -0.0057 | -87.4535
-6.5 | -0.5577 | 0.00681 | -0.0049 | -81.8943
-6 | -0.5034 | 0.00666 | -0.0042 | -75.5856
-5.5 | -0.4487 | 0.00651 | -0.0036 | -68.9247
-5 | -0.3942 | 0.00637 | -0.0029 | -61.8838
-4.5 | -0.3392 | 0.00625 | -0.0023 | -54.272
-4 | -0.2837 | 0.00614 | -0.0018 | -46.2052
-3.5 | -0.2286 | 0.00605 | -0.0013 | -37.7851
-3 | -0.173 | 0.00594 | -0.0009 | -29.1246
-2.5 | -0.1175 | 0.00586 | -0.0004 | -20.0512
-2 | -0.0619 | 0.0058 | 0 | -10.6724
-1.5 | -0.0059 | 0.00572 | 0.0003 | -1.0315
-1 | 0.0495 | 0.00568 | 0.0007 | 8.7148
-0.5 | 0.1054 | 0.00562 | 0.0011 | 18.7544
0 | 0.1612 | 0.00558 | 0.0014 | 28.8889
0.5 | 0.2164 | 0.00556 | 0.0018 | 38.9209
1 | 0.2722 | 0.0055 | 0.0021 | 49.4909
1.5 | 0.3269 | 0.00546 | 0.0026 | 59.8718
2 | 0.3809 | 0.0054 | 0.0031 | 70.537
3 | 0.4845 | 0.00508 | 0.0051 | 95.374
3.5 | 0.5336 | 0.00487 | 0.0066 | 109.5688
4 | 0.5823 | 0.00468 | 0.0082 | 124.4231
4.5 | 0.6337 | 0.00468 | 0.0093 | 135.406
5 | 0.6857 | 0.00477 | 0.0102 | 143.7526
5.5 | 0.7381 | 0.00491 | 0.011 | 150.3259
6 | 0.7919 | 0.00513 | 0.0114 | 154.3665
6.5 | 0.8451 | 0.00536 | 0.0119 | 157.6679
7 | 0.8971 | 0.00561 | 0.0127 | 159.9109
7.5 | 0.9489 | 0.0059 | 0.0134 | 160.8305
8 | 0.9987 | 0.00619 | 0.0145 | 161.3409
8.5 | 1.0477 | 0.00652 | 0.0157 | 160.6902
9 | 1.0955 | 0.00688 | 0.017 | 159.2297
9.5 | 1.1405 | 0.00729 | 0.0189 | 156.4472
10 | 1.1876 | 0.00773 | 0.0202 | 153.6352
10.5 | 1.2484 | 0.00825 | 0.0184 | 151.3212
11 | 1.3154 | 0.00891 | 0.015 | 147.6319
11.5 | 1.3778 | 0.00948 | 0.0126 | 145.3376
12 | 1.4315 | 0.01011 | 0.012 | 141.5925
12.5 | 1.476 | 0.01071 | 0.0134 | 137.8151
13 | 1.5277 | 0.01146 | 0.0128 | 133.3072
13.5 | 1.5745 | 0.01221 | 0.0132 | 128.9517
14 | 1.6191 | 0.01298 | 0.0137 | 124.7381
14.5 | 1.6479 | 0.0139 | 0.0168 | 118.554
15 | 1.6665 | 0.01498 | 0.0214 | 111.2483
15.5 | 1.6864 | 0.01652 | 0.0245 | 102.0823
16 | 1.7075 | 0.01838 | 0.0266 | 92.8999
16.5 | 1.7233 | 0.02096 | 0.0282 | 82.2185
17 | 1.735 | 0.02416 | 0.0292 | 71.8129
17.5 | 1.748 | 0.02748 | 0.0297 | 63.6099
18 | 1.7533 | 0.03156 | 0.03 | 55.5545
18.5 | 1.7557 | 0.03603 | 0.0301 | 48.7288
19 | 1.7503 | 0.04147 | 0.0297 | 42.2064
19.5 | 1.7396 | 0.04768 | 0.029 | 36.4849
20 | 1.7261 | 0.05445 | 0.0277 | 31.7006

## 131. Re 16M Mach 0.10 (1)
BIGFOIL.COM POLAR EXPORT
Horten 15.00% thick 3.00% camber
Horten 15.00% thick 3.00% camber |  |  |  | Cl Max: | 1.632 | at alpha= | 17 | deg
JavaFoil+Calcfoil stall+Eppler ext transition |  |  |  | L/D Max: | 129.253 | at alpha= | 8 | deg
Re: | 16000000 |  |  | Cd Min: | 0.00764 | at alpha= | 2.5 | deg
Mach: | 0.1 |  |  | Cl=0 at alpha= | -1.1936 | deg
|  |  |  | @ Cl=0.1, Cd= | 0.0094403
|  |  |  | @ Cl=0.4, Cd= | 0.0083497
|  |  |  | @ Cl=0.6, Cd= | 0.0080436
alpha (deg) | Cl | Cd | Cm | Cl/Cd
-19 | -0.939 | 0.12321 | 0.008 | -7.622
-18.5 | -0.956 | 0.11536 | 0.009 | -8.285
-18 | -0.971 | 0.10801 | 0.009 | -8.989
-17.5 | -0.985 | 0.10021 | 0.009 | -9.828
-17 | -0.996 | 0.09276 | 0.009 | -10.736
-16.5 | -1.006 | 0.0846 | 0.009 | -11.891
-16 | -1.016 | 0.07564 | 0.009 | -13.431
-15.5 | -1.034 | 0.0616 | 0.01 | -16.787
-15 | -1.078 | 0.03805 | 0.01 | -28.339
-14.5 | -1.123 | 0.02213 | 0.011 | -50.753
-14 | -1.138 | 0.01702 | 0.011 | -66.874
-13.5 | -1.138 | 0.01492 | 0.011 | -76.26
-13 | -1.13 | 0.01353 | 0.011 | -83.527
-12.5 | -1.115 | 0.01262 | 0.011 | -88.324
-12 | -1.094 | 0.01197 | 0.011 | -91.366
-11.5 | -1.068 | 0.01145 | 0.011 | -93.298
-11 | -1.039 | 0.0099 | 0.011 | -104.91
-10.5 | -1.004 | 0.01003 | 0.011 | -100.136
-10 | -0.967 | 0.01016 | 0.01 | -95.104
-9.5 | -0.926 | 0.01038 | 0.01 | -89.232
-9 | -0.882 | 0.01005 | 0.01 | -87.792
-8.5 | -0.836 | 0.01036 | 0.01 | -80.706
-8 | -0.788 | 0.01005 | 0.009 | -78.439
-7.5 | -0.738 | 0.00979 | 0.009 | -75.377
-7 | -0.685 | 0.01022 | 0.009 | -67.047
-6.5 | -0.631 | 0.00997 | 0.009 | -63.3
-6 | -0.576 | 0.00965 | 0.008 | -59.648
-5.5 | -0.519 | 0.00947 | 0.008 | -54.795
-5 | -0.461 | 0.00924 | 0.008 | -49.91
-4.5 | -0.402 | 0.0098 | 0.008 | -41.069
-4 | -0.343 | 0.00961 | 0.007 | -35.67
-3.5 | -0.283 | 0.00939 | 0.007 | -30.107
-3 | -0.222 | 0.00929 | 0.007 | -23.908
-2.5 | -0.161 | 0.00908 | 0.006 | -17.735
-2 | -0.1 | 0.00897 | 0.006 | -11.115
-1.5 | -0.038 | 0.00891 | 0.006 | -4.28
-1 | 0.024 | 0.00888 | 0.005 | 2.658
-0.5 | 0.085 | 0.00945 | 0.005 | 9.039
0 | 0.147 | 0.00941 | 0.005 | 15.637
0.5 | 0.209 | 0.00925 | 0.004 | 22.578
1 | 0.27 | 0.00868 | 0.004 | 31.165
1.5 | 0.332 | 0.00862 | 0.004 | 38.507
2 | 0.393 | 0.00844 | 0.003 | 46.631
2.5 | 0.455 | 0.00764 | 0.003 | 59.472
3 | 0.516 | 0.00771 | 0.003 | 66.923
3.5 | 0.577 | 0.00784 | 0.002 | 73.56
4 | 0.638 | 0.00838 | 0.002 | 76.086
4.5 | 0.698 | 0.00772 | 0.001 | 90.48
5 | 0.758 | 0.0082 | 0.001 | 92.458
5.5 | 0.818 | 0.00849 | 0.001 | 96.364
6 | 0.878 | 0.00877 | 0 | 100.07
6.5 | 0.937 | 0.00862 | 0 | 108.687
7 | 0.995 | 0.00852 | -0.001 | 116.825
7.5 | 1.053 | 0.00854 | -0.001 | 123.324
8 | 1.109 | 0.00858 | -0.001 | 129.253
8.5 | 1.163 | 0.00969 | -0.002 | 120.115
9 | 1.216 | 0.01017 | -0.002 | 119.505
9.5 | 1.266 | 0.01073 | -0.003 | 117.906
10 | 1.312 | 0.01143 | -0.003 | 114.772
10.5 | 1.356 | 0.01226 | -0.004 | 110.617
11 | 1.396 | 0.01321 | -0.004 | 105.668
11.5 | 1.433 | 0.01438 | -0.004 | 99.655
12 | 1.467 | 0.01575 | -0.005 | 93.124
12.5 | 1.498 | 0.01733 | -0.005 | 86.404
13 | 1.526 | 0.01906 | -0.006 | 80.032
13.5 | 1.551 | 0.02107 | -0.006 | 73.608
14 | 1.573 | 0.0232 | -0.006 | 67.812
14.5 | 1.592 | 0.02554 | -0.007 | 62.34
15 | 1.607 | 0.02803 | -0.007 | 57.335
15.5 | 1.618 | 0.03081 | -0.008 | 52.524
16 | 1.626 | 0.0337 | -0.008 | 48.269
16.5 | 1.631 | 0.03681 | -0.008 | 44.311
17 | 1.632 | 0.04017 | -0.009 | 40.639
17.5 | 1.63 | 0.0438 | -0.009 | 37.211
18 | 1.623 | 0.04767 | -0.01 | 34.055
18.5 | 1.612 | 0.0517 | -0.01 | 31.182
19 | 1.597 | 0.05603 | -0.01 | 28.513
19.5 | 1.58 | 0.06063 | -0.011 | 26.056
20 | 1.559 | 0.06558 | -0.011 | 23.772

## 132. Re 16M Mach 0.10 (2)
BIGFOIL.COM POLAR EXPORT
Horten 15.00% thick 3.00% camber
Horten 15.00% thick 3.00% camber |  |  |  | Cl Max: | 1.7455 | at alpha= | 18 | deg
XFOIL ncrit=9 |  |  |  | L/D Max: | 161.608 | at alpha= | 8 | deg
Re: | 16000000 |  |  | Cd Min: | 0.05883 | at alpha= | 20 | deg
Mach: | 0.1 |  |  | Cl=0 at alpha= | -1.4507 | deg
|  |  |  | @ Cl=0.1, Cd= | 0.0056357
|  |  |  | @ Cl=0.4, Cd= | 0.0053568
|  |  |  | @ Cl=0.6, Cd= | 0.0046827
alpha (deg) | Cl | Cd | Cm | Cl/Cd
-20 | -1.8373 | 0.02066 | -0.0504 | -88.9303
-19.5 | -1.8133 | 0.01923 | -0.0467 | -94.2954
-19 | -1.7868 | 0.01798 | -0.0429 | -99.3771
-18.5 | -1.756 | 0.01697 | -0.0393 | -103.4767
-18 | -1.7232 | 0.0161 | -0.0357 | -107.0311
-17.5 | -1.6886 | 0.01532 | -0.0321 | -110.2219
-17 | -1.6528 | 0.01464 | -0.0285 | -112.8962
-16.5 | -1.6182 | 0.01397 | -0.0245 | -115.8339
-16 | -1.5593 | 0.01323 | -0.0252 | -117.8609
-15.5 | -1.4942 | 0.01236 | -0.0273 | -120.89
-15 | -1.3902 | 0.01168 | -0.0374 | -119.024
-14.5 | -1.3603 | 0.0114 | -0.0319 | -119.3246
-14 | -1.3196 | 0.01107 | -0.0286 | -119.2051
-13.5 | -1.2755 | 0.01069 | -0.0259 | -119.3171
-13 | -1.2305 | 0.0103 | -0.0233 | -119.466
-12.5 | -1.1839 | 0.00989 | -0.0211 | -119.7068
-12 | -1.1353 | 0.00957 | -0.0192 | -118.6311
-11.5 | -1.0855 | 0.00927 | -0.0175 | -117.0982
-11 | -1.0358 | 0.00894 | -0.0158 | -115.8613
-10.5 | -0.9854 | 0.00863 | -0.0142 | -114.1831
-10 | -0.9338 | 0.00837 | -0.0128 | -111.5651
-9.5 | -0.8816 | 0.00813 | -0.0115 | -108.4379
-9 | -0.8294 | 0.00784 | -0.0102 | -105.7908
-8.5 | -0.7762 | 0.00762 | -0.0092 | -101.8635
-8 | -0.7228 | 0.00742 | -0.0081 | -97.4124
-7.5 | -0.6694 | 0.0072 | -0.0071 | -92.9722
-7 | -0.6149 | 0.00702 | -0.0063 | -87.5926
-6.5 | -0.5609 | 0.00683 | -0.0054 | -82.123
-6 | -0.5062 | 0.00669 | -0.0046 | -75.6652
-5.5 | -0.4512 | 0.00652 | -0.0039 | -69.2025
-5 | -0.3962 | 0.00639 | -0.0032 | -62.0031
-4.5 | -0.3409 | 0.00627 | -0.0026 | -54.37
-4 | -0.2851 | 0.00615 | -0.0021 | -46.3577
-3.5 | -0.2296 | 0.00606 | -0.0015 | -37.8878
-3 | -0.1737 | 0.00595 | -0.001 | -29.1933
-2.5 | -0.1178 | 0.00587 | -0.0006 | -20.0681
-2 | -0.0619 | 0.00581 | -0.0001 | -10.654
-1.5 | -0.0055 | 0.00573 | 0.0002 | -0.95986
-1 | 0.0503 | 0.00568 | 0.0007 | 8.8556
-0.5 | 0.1064 | 0.00563 | 0.001 | 18.8988
0 | 0.1626 | 0.00559 | 0.0014 | 29.0877
0.5 | 0.2181 | 0.00556 | 0.0018 | 39.2266
1 | 0.2742 | 0.00551 | 0.0021 | 49.7641
1.5 | 0.3293 | 0.00547 | 0.0026 | 60.2011
2 | 0.3836 | 0.0054 | 0.0032 | 71.037
2.5 | 0.4367 | 0.00526 | 0.004 | 83.0228
3 | 0.4877 | 0.00508 | 0.0052 | 96.0039
3.5 | 0.5367 | 0.00486 | 0.0068 | 110.4321
4 | 0.5859 | 0.00468 | 0.0084 | 125.1923
4.5 | 0.6378 | 0.00469 | 0.0095 | 135.9915
5 | 0.6902 | 0.00478 | 0.0104 | 144.3933
5.5 | 0.7429 | 0.00493 | 0.0112 | 150.6897
6 | 0.7971 | 0.00515 | 0.0117 | 154.7767
6.5 | 0.8506 | 0.00538 | 0.0123 | 158.1041
7 | 0.903 | 0.00563 | 0.0131 | 160.3908
7.5 | 0.955 | 0.00593 | 0.0139 | 161.0455
8 | 1.0052 | 0.00622 | 0.015 | 161.6077
8.5 | 1.0542 | 0.00656 | 0.0163 | 160.7012
9 | 1.1022 | 0.00692 | 0.0178 | 159.2775
9.5 | 1.147 | 0.00734 | 0.0199 | 156.267
10 | 1.1956 | 0.00779 | 0.021 | 153.4788
10.5 | 1.258 | 0.00835 | 0.019 | 150.6587
11 | 1.3258 | 0.009 | 0.0156 | 147.3111
11.5 | 1.3882 | 0.0096 | 0.0135 | 144.6042
12 | 1.4402 | 0.01026 | 0.0134 | 140.3704
12.5 | 1.4862 | 0.01091 | 0.0145 | 136.2236
13 | 1.5365 | 0.01169 | 0.0145 | 131.4371
13.5 | 1.5827 | 0.01247 | 0.015 | 126.9206
14 | 1.6273 | 0.01331 | 0.0156 | 122.2615
14.5 | 1.6492 | 0.01431 | 0.02 | 115.2481
15 | 1.6677 | 0.01563 | 0.0242 | 106.6987
15.5 | 1.6886 | 0.01735 | 0.0269 | 97.3256
16 | 1.7079 | 0.01957 | 0.0288 | 87.2713
16.5 | 1.7231 | 0.02242 | 0.03 | 76.8555
17 | 1.7306 | 0.02617 | 0.0309 | 66.1292
17.5 | 1.7422 | 0.02974 | 0.0313 | 58.581
18 | 1.7455 | 0.03414 | 0.0315 | 51.1277
18.5 | 1.7439 | 0.03913 | 0.0314 | 44.5668
19 | 1.7335 | 0.04526 | 0.0308 | 38.3009
19.5 | 1.7218 | 0.05179 | 0.0298 | 33.2458
20 | 1.7073 | 0.05883 | 0.0284 | 29.0209

## 133. Re 16M Mach 0.25 (1)
BIGFOIL.COM POLAR EXPORT
Horten 15.00% thick 3.00% camber
Horten 15.00% thick 3.00% camber |  |  |  | Cl Max: | 1.567 | at alpha= | 15 | deg
JavaFoil+Calcfoil stall+Eppler ext transition |  |  |  | L/D Max: | 119.466 | at alpha= | 7 | deg
Re: | 16000000 |  |  | Cd Min: | 0.00775 | at alpha= | 4 | deg
Mach: | 0.25 |  |  | Cl=0 at alpha= | -1.1905 | deg
|  |  |  | @ Cl=0.1, Cd= | 0.0091705
|  |  |  | @ Cl=0.4, Cd= | 0.0086508
|  |  |  | @ Cl=0.6, Cd= | 0.0080556
alpha (deg) | Cl | Cd | Cm | Cl/Cd
-17 | -0.746 | 0.11765 | 0.008 | -6.339
-16.5 | -0.78 | 0.10958 | 0.008 | -7.116
-16 | -0.811 | 0.10086 | 0.008 | -8.038
-15.5 | -0.838 | 0.09343 | 0.008 | -8.966
-15 | -0.862 | 0.08534 | 0.008 | -10.096
-14.5 | -0.882 | 0.07707 | 0.009 | -11.45
-14 | -0.902 | 0.0675 | 0.009 | -13.365
-13.5 | -0.931 | 0.05209 | 0.009 | -17.863
-13 | -1.014 | 0.02207 | 0.011 | -45.95
-12.5 | -1.042 | 0.01576 | 0.011 | -66.153
-12 | -1.046 | 0.01368 | 0.011 | -76.493
-11.5 | -1.037 | 0.01263 | 0.011 | -82.133
-11 | -1.02 | 0.01187 | 0.011 | -85.924
-10.5 | -0.995 | 0.01129 | 0.011 | -88.081
-10 | -0.964 | 0.01027 | 0.011 | -93.888
-9.5 | -0.928 | 0.0104 | 0.01 | -89.227
-9 | -0.889 | 0.01052 | 0.01 | -84.482
-8.5 | -0.846 | 0.01015 | 0.01 | -83.351
-8 | -0.8 | 0.01048 | 0.01 | -76.349
-7.5 | -0.751 | 0.01013 | 0.009 | -74.125
-7 | -0.699 | 0.00985 | 0.009 | -70.939
-6.5 | -0.645 | 0.01024 | 0.009 | -62.987
-6 | -0.589 | 0.01001 | 0.009 | -58.8
-5.5 | -0.531 | 0.00976 | 0.008 | -54.445
-5 | -0.473 | 0.00945 | 0.008 | -49.994
-4.5 | -0.413 | 0.00933 | 0.008 | -44.241
-4 | -0.352 | 0.00985 | 0.008 | -35.726
-3.5 | -0.29 | 0.00965 | 0.007 | -30.064
-3 | -0.228 | 0.0095 | 0.007 | -24.015
-2.5 | -0.165 | 0.00934 | 0.007 | -17.704
-2 | -0.102 | 0.00918 | 0.006 | -11.16
-1.5 | -0.039 | 0.00911 | 0.006 | -4.304
-1 | 0.024 | 0.00901 | 0.006 | 2.693
-0.5 | 0.088 | 0.00906 | 0.005 | 9.682
0 | 0.151 | 0.00964 | 0.005 | 15.678
0.5 | 0.215 | 0.00891 | 0.005 | 24.084
1 | 0.278 | 0.00889 | 0.004 | 31.241
1.5 | 0.341 | 0.00881 | 0.004 | 38.709
2 | 0.404 | 0.00864 | 0.003 | 46.775
2.5 | 0.467 | 0.00782 | 0.003 | 59.724
3 | 0.53 | 0.00793 | 0.003 | 66.795
3.5 | 0.592 | 0.0081 | 0.002 | 73.138
4 | 0.655 | 0.00775 | 0.002 | 84.48
4.5 | 0.717 | 0.00796 | 0.001 | 90.072
5 | 0.778 | 0.00777 | 0.001 | 100.211
5.5 | 0.84 | 0.00829 | 0.001 | 101.297
6 | 0.901 | 0.00861 | 0 | 104.611
6.5 | 0.961 | 0.00855 | 0 | 112.453
7 | 1.02 | 0.00854 | -0.001 | 119.466
7.5 | 1.078 | 0.00933 | -0.001 | 115.559
8 | 1.135 | 0.00974 | -0.002 | 116.469
8.5 | 1.189 | 0.01025 | -0.002 | 115.979
9 | 1.24 | 0.01085 | -0.002 | 114.269
9.5 | 1.288 | 0.01159 | -0.003 | 111.086
10 | 1.332 | 0.01251 | -0.003 | 106.487
10.5 | 1.372 | 0.01363 | -0.004 | 100.667
11 | 1.409 | 0.01498 | -0.004 | 94.095
11.5 | 1.443 | 0.01651 | -0.004 | 87.358
12 | 1.473 | 0.0183 | -0.005 | 80.499
12.5 | 1.499 | 0.0203 | -0.005 | 73.879
13 | 1.522 | 0.02247 | -0.006 | 67.718
13.5 | 1.54 | 0.02498 | -0.006 | 61.649
14 | 1.555 | 0.02759 | -0.007 | 56.343
14.5 | 1.564 | 0.03049 | -0.007 | 51.288
15 | 1.567 | 0.03366 | -0.007 | 46.542
15.5 | 1.564 | 0.03711 | -0.008 | 42.151
16 | 1.556 | 0.04076 | -0.008 | 38.18
16.5 | 1.543 | 0.04477 | -0.008 | 34.459
17 | 1.523 | 0.04929 | -0.009 | 30.905
17.5 | 1.498 | 0.05403 | -0.009 | 27.733
18 | 1.466 | 0.0592 | -0.01 | 24.767
18.5 | 1.426 | 0.06472 | -0.01 | 22.036
19 | 1.38 | 0.07078 | -0.01 | 19.502
19.5 | 1.329 | 0.0779 | -0.011 | 17.056
20 | 1.272 | 0.08527 | -0.011 | 14.921

## 134. Re 16M Mach 0.25 (2)
BIGFOIL.COM POLAR EXPORT
Horten 15.00% thick 3.00% camber
Horten 15.00% thick 3.00% camber |  |  |  | Cl Max: | 1.6988 | at alpha= | 16.5 | deg
XFOIL ncrit=9 |  |  |  | L/D Max: | 162.681 | at alpha= | 7.5 | deg
Re: | 16000000 |  |  | Cd Min: | 0.08438 | at alpha= | 20 | deg
Mach: | 0.25 |  |  | Cl=0 at alpha= | -1.4698 | deg
|  |  |  | @ Cl=0.1, Cd= | 0.0056885
|  |  |  | @ Cl=0.4, Cd= | 0.0054459
|  |  |  | @ Cl=0.6, Cd= | 0.0047353
alpha (deg) | Cl | Cd | Cm | Cl/Cd
-20 | -1.8002 | 0.03386 | -0.0811 | -53.166
-19.5 | -1.7988 | 0.02957 | -0.0787 | -60.8319
-19 | -1.7944 | 0.02596 | -0.0749 | -69.1217
-18.5 | -1.7803 | 0.02324 | -0.0703 | -76.605
-18 | -1.7622 | 0.02096 | -0.0652 | -84.0744
-17.5 | -1.7367 | 0.0192 | -0.06 | -90.4531
-17 | -1.7067 | 0.01776 | -0.0548 | -96.098
-16.5 | -1.6728 | 0.01654 | -0.0495 | -101.1366
-16 | -1.617 | 0.01542 | -0.0478 | -104.8638
-15.5 | -1.5392 | 0.01426 | -0.0498 | -107.9383
-14 | -1.3594 | 0.01209 | -0.0463 | -112.44
-13.5 | -1.322 | 0.01159 | -0.0407 | -114.0638
-13 | -1.2783 | 0.01117 | -0.0362 | -114.4405
-12.5 | -1.2291 | 0.01073 | -0.0328 | -114.548
-12 | -1.1794 | 0.01027 | -0.0295 | -114.8393
-11.5 | -1.1287 | 0.0098 | -0.0265 | -115.1735
-11 | -1.076 | 0.00943 | -0.0239 | -114.1039
-10.5 | -1.0222 | 0.00911 | -0.0216 | -112.2064
-10 | -0.9686 | 0.00875 | -0.0193 | -110.6971
-9.5 | -0.9144 | 0.00843 | -0.0172 | -108.4698
-9 | -0.8588 | 0.00817 | -0.0154 | -105.1163
-8.5 | -0.8038 | 0.00785 | -0.0137 | -102.3949
-8 | -0.7478 | 0.00762 | -0.0121 | -98.1365
-7.5 | -0.6917 | 0.0074 | -0.0106 | -93.473
-7 | -0.6353 | 0.00717 | -0.0093 | -88.6053
-6.5 | -0.5785 | 0.00697 | -0.0081 | -82.9986
-6 | -0.5219 | 0.0068 | -0.0069 | -76.75
-5.5 | -0.4648 | 0.00662 | -0.0058 | -70.2115
-5 | -0.4073 | 0.00648 | -0.005 | -62.8549
-4.5 | -0.3502 | 0.00635 | -0.004 | -55.1496
-4 | -0.2925 | 0.0062 | -0.0033 | -47.1774
-3.5 | -0.235 | 0.0061 | -0.0025 | -38.5246
-3 | -0.1773 | 0.006 | -0.0018 | -29.55
-2.5 | -0.1193 | 0.00591 | -0.0013 | -20.1861
-2 | -0.0617 | 0.00584 | -0.0006 | -10.5651
-1.5 | -0.0035 | 0.00577 | -0.0002 | -0.60659
-1 | 0.0545 | 0.00572 | 0.0003 | 9.528
-0.5 | 0.1122 | 0.00568 | 0.0008 | 19.7535
0 | 0.1702 | 0.00562 | 0.0013 | 30.2847
0.5 | 0.2278 | 0.0056 | 0.0017 | 40.6786
1 | 0.2854 | 0.00557 | 0.0022 | 51.2388
1.5 | 0.3426 | 0.00551 | 0.0027 | 62.1779
2 | 0.3984 | 0.00545 | 0.0035 | 73.1009
2.5 | 0.4531 | 0.00531 | 0.0045 | 85.3296
3 | 0.5051 | 0.00509 | 0.0059 | 99.2338
3.5 | 0.5544 | 0.00485 | 0.008 | 114.3093
4 | 0.6061 | 0.00472 | 0.0096 | 128.411
4.5 | 0.6605 | 0.00475 | 0.0107 | 139.0526
5 | 0.7148 | 0.00484 | 0.0119 | 147.686
5.5 | 0.7696 | 0.00502 | 0.0128 | 153.3068
6 | 0.8258 | 0.00525 | 0.0135 | 157.2952
6.5 | 0.8811 | 0.0055 | 0.0144 | 160.2
7 | 0.9353 | 0.00577 | 0.0155 | 162.0971
7.5 | 0.9891 | 0.00608 | 0.0167 | 162.6809
8 | 1.0407 | 0.0064 | 0.0183 | 162.6094
8.5 | 1.0903 | 0.00677 | 0.0203 | 161.0487
9 | 1.1384 | 0.00716 | 0.0226 | 158.9944
9.5 | 1.1831 | 0.00764 | 0.0254 | 154.856
10 | 1.2415 | 0.0082 | 0.0253 | 151.4024
10.5 | 1.3134 | 0.00892 | 0.0222 | 147.2422
11 | 1.3825 | 0.00964 | 0.0197 | 143.4129
11.5 | 1.4423 | 0.01043 | 0.019 | 138.2838
12 | 1.4848 | 0.01118 | 0.0218 | 132.8086
12.5 | 1.5355 | 0.01203 | 0.0226 | 127.6392
13 | 1.5829 | 0.01305 | 0.0235 | 121.295
13.5 | 1.6241 | 0.01429 | 0.0249 | 113.6529
14 | 1.6367 | 0.01599 | 0.0304 | 102.3577
14.5 | 1.6578 | 0.01801 | 0.0334 | 92.0489
15 | 1.6733 | 0.02098 | 0.0354 | 79.7569
15.5 | 1.6891 | 0.02432 | 0.0366 | 69.4531
16 | 1.6949 | 0.02864 | 0.0375 | 59.1795
16.5 | 1.6988 | 0.03327 | 0.038 | 51.061
17 | 1.6851 | 0.0395 | 0.0381 | 42.6608
17.5 | 1.6815 | 0.04518 | 0.0378 | 37.2178
18 | 1.6708 | 0.05176 | 0.037 | 32.2798
18.5 | 1.6541 | 0.05915 | 0.0356 | 27.9645
19 | 1.6303 | 0.06752 | 0.0336 | 24.1454
19.5 | 1.612 | 0.07553 | 0.0314 | 21.3425
20 | 1.5884 | 0.08438 | 0.0286 | 18.8244

## 135. Re 16M Mach 0.50 (1)
BIGFOIL.COM POLAR EXPORT
Horten 15.00% thick 3.00% camber
Horten 15.00% thick 3.00% camber |  |  |  | Cl Max: | 1.378 | at alpha= | 10.5 | deg
JavaFoil+Calcfoil stall+Eppler ext transition |  |  |  | L/D Max: | 114.974 | at alpha= | 5 | deg
Re: | 16000000 |  |  | Cd Min: | 0.00751 | at alpha= | 5 | deg
Mach: | 0.5 |  |  | Cl=0 at alpha= | -1.1901 | deg
|  |  |  | @ Cl=0.1, Cd= | 0.0091594
|  |  |  | @ Cl=0.4, Cd= | 0.0086814
|  |  |  | @ Cl=0.6, Cd= | 0.0077883
alpha (deg) | Cl | Cd | Cm | Cl/Cd
-20 | -1.041 | 0.16884 | 0.009 | -6.165
-19.5 | -1.01 | 0.18894 | 0.009 | -5.343
-19 | -0.985 | 0.16218 | 0.009 | -6.074
-18.5 | -0.96 | 0.14714 | 0.009 | -6.526
-18 | -0.929 | 0.16297 | 0.009 | -5.699
-17.5 | -0.904 | 0.14299 | 0.009 | -6.321
-17 | -0.877 | 0.13317 | 0.009 | -6.586
-16.5 | -0.848 | 0.13247 | 0.008 | -6.403
-16 | -0.824 | 0.11815 | 0.009 | -6.971
-15.5 | -0.792 | 0.12792 | 0.008 | -6.192
-15 | -0.769 | 0.1069 | 0.008 | -7.189
-14.5 | -0.742 | 0.10028 | 0.008 | -7.397
-14 | -0.713 | 0.09724 | 0.008 | -7.336
-13.5 | -0.69 | 0.08517 | 0.008 | -8.105
-13 | -0.661 | 0.08214 | 0.008 | -8.049
-12.5 | -0.644 | 0.06726 | 0.009 | -9.579
-12 | -0.608 | 0.07152 | 0.008 | -8.504
-11.5 | -0.611 | 0.04439 | 0.01 | -13.774
-11 | -0.556 | 0.06208 | 0.008 | -8.953
-10.5 | -0.523 | 0.06475 | 0.007 | -8.074
-10 | -0.507 | 0.05009 | 0.008 | -10.128
-9.5 | -0.472 | 0.05345 | 0.008 | -8.836
-9 | -0.442 | 0.05265 | 0.007 | -8.405
-8.5 | -0.412 | 0.05303 | 0.007 | -7.771
-8 | -0.728 | 0.01212 | 0.011 | -60.034
-7.5 | -0.745 | 0.00969 | 0.011 | -76.897
-7 | -0.722 | 0.01006 | 0.01 | -71.815
-6.5 | -0.683 | 0.01014 | 0.01 | -67.368
-6 | -0.634 | 0.00966 | 0.01 | -65.615
-5.5 | -0.578 | 0.00992 | 0.009 | -58.302
-5 | -0.518 | 0.00951 | 0.009 | -54.487
-4.5 | -0.455 | 0.00926 | 0.009 | -49.128
-4 | -0.389 | 0.00958 | 0.008 | -40.656
-3.5 | -0.322 | 0.00938 | 0.008 | -34.338
-3 | -0.254 | 0.00917 | 0.008 | -27.645
-2.5 | -0.184 | 0.00905 | 0.007 | -20.365
-2 | -0.114 | 0.00883 | 0.007 | -12.934
-1.5 | -0.044 | 0.00882 | 0.007 | -4.96
-1 | 0.027 | 0.00931 | 0.006 | 2.909
-0.5 | 0.098 | 0.00916 | 0.006 | 10.69
0 | 0.169 | 0.00914 | 0.005 | 18.465
0.5 | 0.239 | 0.00918 | 0.005 | 26.065
1 | 0.31 | 0.00871 | 0.005 | 35.59
1.5 | 0.38 | 0.00867 | 0.004 | 43.872
2 | 0.45 | 0.00871 | 0.004 | 51.745
2.5 | 0.52 | 0.00767 | 0.003 | 67.865
3 | 0.59 | 0.00781 | 0.003 | 75.499
3.5 | 0.659 | 0.00766 | 0.003 | 86.108
4 | 0.728 | 0.00793 | 0.002 | 91.825
4.5 | 0.796 | 0.00783 | 0.002 | 101.659
5 | 0.864 | 0.00751 | 0.001 | 114.974
5.5 | 0.93 | 0.00861 | 0.001 | 107.975
6 | 0.994 | 0.0091 | 0 | 109.235
6.5 | 1.057 | 0.00995 | 0 | 106.273
7 | 1.116 | 0.01096 | -0.001 | 101.848
7.5 | 1.171 | 0.01192 | -0.001 | 98.317
8 | 1.221 | 0.01319 | -0.002 | 92.637
8.5 | 1.266 | 0.01477 | -0.002 | 85.71
9 | 1.305 | 0.01681 | -0.003 | 77.657
9.5 | 1.338 | 0.01925 | -0.003 | 69.504
10 | 1.364 | 0.0221 | -0.003 | 61.713
10.5 | 1.378 | 0.02541 | -0.004 | 54.214
11 | 1.376 | 0.02933 | -0.004 | 46.904
11.5 | 1.343 | 0.03414 | -0.005 | 39.35
12 | 1.249 | 0.04059 | -0.005 | 30.765
12.5 | 0.848 | 0.04932 | -0.005 | 17.192
13 | 0.876 | 0.05203 | -0.006 | 16.844
13.5 | 0.9 | 0.05895 | -0.006 | 15.261
14 | 0.926 | 0.06379 | -0.007 | 14.512
14.5 | 0.938 | 0.08057 | -0.007 | 11.643
15 | 0.938 | 0.11064 | -0.007 | 8.476
15.5 | 0.95 | 0.13314 | -0.006 | 7.137

## 136. Re 16M Mach 0.50 (2)
BIGFOIL.COM POLAR EXPORT
Horten 15.00% thick 3.00% camber
Horten 15.00% thick 3.00% camber |  |  |  | Cl Max: | 1.2243 | at alpha= | 8.5 | deg
XFOIL ncrit=9 |  |  |  | L/D Max: | 167.987 | at alpha= | 6.5 | deg
Re: | 16000000 |  |  | Cd Min: | 0.00921 | at alpha= | -8.5 | deg
Mach: | 0.5 |  |  | Cl=0 at alpha= | -1.5665 | deg
|  |  |  | @ Cl=0.1, Cd= | 0.0058893
|  |  |  | @ Cl=0.4, Cd= | 0.00576
|  |  |  | @ Cl=0.6, Cd= | 0.0050631
alpha (deg) | Cl | Cd | Cm | Cl/Cd
-8.5 | -0.9303 | 0.00921 | -0.0416 | -101.0098
-8 | -0.8629 | 0.00867 | -0.036 | -99.5271
-7.5 | -0.794 | 0.00827 | -0.0313 | -96.0097
-7 | -0.7262 | 0.0079 | -0.0271 | -91.9241
-6.5 | -0.6579 | 0.00763 | -0.0234 | -86.2254
-6 | -0.5906 | 0.00733 | -0.0201 | -80.573
-5.5 | -0.5231 | 0.00709 | -0.0172 | -73.78
-5 | -0.4561 | 0.00689 | -0.0145 | -66.1974
-4.5 | -0.3893 | 0.00668 | -0.0122 | -58.2784
-4 | -0.3228 | 0.00652 | -0.0101 | -49.5092
-3.5 | -0.2563 | 0.00637 | -0.0082 | -40.2355
-3 | -0.1898 | 0.00624 | -0.0066 | -30.4167
-2.5 | -0.1239 | 0.00614 | -0.0051 | -20.1792
-2 | -0.0574 | 0.00604 | -0.0038 | -9.5033
-1.5 | 0.0088 | 0.00597 | -0.0026 | 1.474
-1 | 0.0746 | 0.00592 | -0.0014 | 12.6014
-0.5 | 0.1409 | 0.00584 | -0.0004 | 24.1267
0 | 0.2067 | 0.00583 | 0.0006 | 35.4545
0.5 | 0.2726 | 0.00579 | 0.0016 | 47.0812
1 | 0.3383 | 0.00576 | 0.0026 | 58.7326
1.5 | 0.4031 | 0.00576 | 0.0037 | 69.9826
2 | 0.4676 | 0.00568 | 0.005 | 82.3239
2.5 | 0.5291 | 0.00556 | 0.0068 | 95.1619
3 | 0.5804 | 0.00514 | 0.0106 | 112.9183
3.5 | 0.6365 | 0.00492 | 0.0137 | 129.3699
4 | 0.6988 | 0.00497 | 0.0158 | 140.6036
4.5 | 0.7619 | 0.00511 | 0.0178 | 149.0998
5 | 0.8252 | 0.00526 | 0.0199 | 156.8821
5.5 | 0.8903 | 0.00546 | 0.0218 | 163.0586
6 | 0.9557 | 0.00575 | 0.0238 | 166.2087
6.5 | 1.018 | 0.00606 | 0.0266 | 167.9868
7 | 1.0782 | 0.00642 | 0.0299 | 167.9439
7.5 | 1.1357 | 0.00683 | 0.0339 | 166.2811
8 | 1.1887 | 0.00726 | 0.0388 | 163.7328
8.5 | 1.2243 | 0.00776 | 0.0468 | 157.7706

## 137. Re 18M Mach 0.00 (1)
BIGFOIL.COM POLAR EXPORT
Horten 15.00% thick 3.00% camber
Horten 15.00% thick 3.00% camber |  |  |  | Cl Max: | 1.648 | at alpha= | 17 | deg
JavaFoil+Calcfoil stall+Eppler ext transition |  |  |  | L/D Max: | 130.308 | at alpha= | 8 | deg
Re: | 18000000 |  |  | Cd Min: | 0.00766 | at alpha= | 2.5 | deg
Mach: | 0 |  |  | Cl=0 at alpha= | -1.1885 | deg
|  |  |  | @ Cl=0.1, Cd= | 0.0092577
|  |  |  | @ Cl=0.4, Cd= | 0.0089302
|  |  |  | @ Cl=0.6, Cd= | 0.0080446
alpha (deg) | Cl | Cd | Cm | Cl/Cd
-19 | -0.983 | 0.117 | 0.009 | -8.404
-18.5 | -0.996 | 0.11013 | 0.009 | -9.047
-18 | -1.009 | 0.10251 | 0.009 | -9.841
-17.5 | -1.021 | 0.09434 | 0.009 | -10.82
-17 | -1.03 | 0.0861 | 0.009 | -11.965
-16.5 | -1.041 | 0.07578 | 0.009 | -13.744
-16 | -1.056 | 0.06346 | 0.01 | -16.642
-15.5 | -1.099 | 0.0399 | 0.011 | -27.533
-15 | -1.139 | 0.02427 | 0.011 | -46.946
-14.5 | -1.156 | 0.0183 | 0.011 | -63.155
-14 | -1.16 | 0.01537 | 0.011 | -75.491
-13.5 | -1.154 | 0.01386 | 0.011 | -83.249
-13 | -1.141 | 0.0129 | 0.011 | -88.405
-12.5 | -1.123 | 0.01213 | 0.011 | -92.536
-12 | -1.099 | 0.01156 | 0.011 | -95.043
-11.5 | -1.072 | 0.01108 | 0.011 | -96.666
-11 | -1.04 | 0.01014 | 0.011 | -102.612
-10.5 | -1.005 | 0.01031 | 0.01 | -97.425
-10 | -0.966 | 0.00989 | 0.01 | -97.659
-9.5 | -0.925 | 0.0101 | 0.01 | -91.559
-9 | -0.881 | 0.01045 | 0.01 | -84.309
-8.5 | -0.834 | 0.01012 | 0.01 | -82.43
-8 | -0.786 | 0.00982 | 0.009 | -80.002
-7.5 | -0.735 | 0.01025 | 0.009 | -71.726
-7 | -0.683 | 0.00995 | 0.009 | -68.628
-6.5 | -0.629 | 0.00973 | 0.009 | -64.605
-6 | -0.573 | 0.00943 | 0.008 | -60.775
-5.5 | -0.517 | 0.00929 | 0.008 | -55.635
-5 | -0.459 | 0.00979 | 0.008 | -46.917
-4.5 | -0.401 | 0.00963 | 0.008 | -41.609
-4 | -0.341 | 0.00945 | 0.007 | -36.124
-3.5 | -0.281 | 0.00925 | 0.007 | -30.425
-3 | -0.221 | 0.00912 | 0.007 | -24.237
-2.5 | -0.16 | 0.00898 | 0.006 | -17.853
-2 | -0.099 | 0.00882 | 0.006 | -11.25
-1.5 | -0.038 | 0.0088 | 0.006 | -4.315
-1 | 0.023 | 0.00941 | 0.005 | 2.496
-0.5 | 0.085 | 0.00927 | 0.005 | 9.17
0 | 0.146 | 0.00922 | 0.005 | 15.878
0.5 | 0.208 | 0.0092 | 0.004 | 22.588
1 | 0.269 | 0.00913 | 0.004 | 29.473
1.5 | 0.33 | 0.00852 | 0.004 | 38.756
2 | 0.391 | 0.00915 | 0.003 | 42.769
2.5 | 0.452 | 0.00766 | 0.003 | 59.043
3 | 0.513 | 0.00773 | 0.003 | 66.393
3.5 | 0.574 | 0.00784 | 0.002 | 73.172
4 | 0.635 | 0.00832 | 0.002 | 76.237
4.5 | 0.695 | 0.00818 | 0.001 | 84.987
5 | 0.755 | 0.00812 | 0.001 | 92.916
5.5 | 0.815 | 0.00889 | 0.001 | 91.64
6 | 0.874 | 0.00871 | 0 | 100.276
6.5 | 0.933 | 0.009 | 0 | 103.612
7 | 0.991 | 0.00886 | -0.001 | 111.874
7.5 | 1.048 | 0.00882 | -0.001 | 118.87
8 | 1.104 | 0.00847 | -0.001 | 130.308
8.5 | 1.159 | 0.00956 | -0.002 | 121.167
9 | 1.212 | 0.01002 | -0.002 | 120.919
9.5 | 1.262 | 0.01055 | -0.003 | 119.58
10 | 1.309 | 0.01117 | -0.003 | 117.236
10.5 | 1.354 | 0.01189 | -0.004 | 113.821
11 | 1.395 | 0.01275 | -0.004 | 109.407
11.5 | 1.432 | 0.01381 | -0.004 | 103.716
12 | 1.467 | 0.01501 | -0.005 | 97.752
12.5 | 1.499 | 0.01646 | -0.005 | 91.069
13 | 1.528 | 0.01805 | -0.006 | 84.664
13.5 | 1.554 | 0.0199 | -0.006 | 78.082
14 | 1.578 | 0.02191 | -0.006 | 72.001
14.5 | 1.598 | 0.02409 | -0.007 | 66.317
15 | 1.614 | 0.02649 | -0.007 | 60.926
15.5 | 1.627 | 0.02909 | -0.008 | 55.93
16 | 1.637 | 0.03183 | -0.008 | 51.44
16.5 | 1.644 | 0.03475 | -0.008 | 47.308
17 | 1.648 | 0.0379 | -0.009 | 43.482
17.5 | 1.648 | 0.04135 | -0.009 | 39.855
18 | 1.645 | 0.045 | -0.01 | 36.545
18.5 | 1.637 | 0.04882 | -0.01 | 33.524
19 | 1.626 | 0.05288 | -0.01 | 30.743
19.5 | 1.612 | 0.05711 | -0.011 | 28.224
20 | 1.595 | 0.06187 | -0.011 | 25.775

## 138. Re 18M Mach 0.00 (2)
BIGFOIL.COM POLAR EXPORT
Horten 15.00% thick 3.00% camber
Horten 15.00% thick 3.00% camber |  |  |  | Cl Max: | 1.7709 | at alpha= | 18.5 | deg
XFOIL ncrit=9 |  |  |  | L/D Max: | 163.299 | at alpha= | 7.5 | deg
Re: | 18000000 |  |  | Cd Min: | 0.05201 | at alpha= | 20 | deg
Mach: | 0 |  |  | Cl=0 at alpha= | -1.4394 | deg
|  |  |  | @ Cl=0.1, Cd= | 0.0055727
|  |  |  | @ Cl=0.4, Cd= | 0.0053459
|  |  |  | @ Cl=0.6, Cd= | 0.0047669
alpha (deg) | Cl | Cd | Cm | Cl/Cd
-20 | -1.8438 | 0.01882 | -0.0431 | -97.9702
-19.5 | -1.8164 | 0.01771 | -0.0397 | -102.5635
-19 | -1.7873 | 0.01671 | -0.0362 | -106.9599
-18.5 | -1.7552 | 0.01588 | -0.0328 | -110.529
-18 | -1.7214 | 0.01515 | -0.0295 | -113.6238
-17.5 | -1.6865 | 0.01449 | -0.0262 | -116.3906
-17 | -1.6514 | 0.0139 | -0.0226 | -118.8058
-16.5 | -1.603 | 0.01321 | -0.0216 | -121.3475
-16 | -1.5251 | 0.01243 | -0.0268 | -122.6951
-15.5 | -1.4236 | 0.01161 | -0.037 | -122.6184
-15 | -1.3956 | 0.01134 | -0.0315 | -123.0688
-14.5 | -1.3591 | 0.01104 | -0.0276 | -123.1069
-14 | -1.3161 | 0.01072 | -0.025 | -122.7705
-13.5 | -1.2714 | 0.01035 | -0.0227 | -122.8406
-13 | -1.2258 | 0.00998 | -0.0206 | -122.8257
-12.5 | -1.1794 | 0.0096 | -0.0185 | -122.8542
-12 | -1.1309 | 0.0093 | -0.0169 | -121.6022
-11.5 | -1.0814 | 0.00902 | -0.0154 | -119.8891
-11 | -1.0318 | 0.00872 | -0.0138 | -118.3257
-10.5 | -0.9815 | 0.00841 | -0.0125 | -116.7063
-10 | -0.9301 | 0.00816 | -0.0113 | -113.9828
-9.5 | -0.8781 | 0.00793 | -0.0101 | -110.7314
-9 | -0.8263 | 0.00768 | -0.009 | -107.5911
-8.5 | -0.7737 | 0.00746 | -0.008 | -103.7131
-8 | -0.7202 | 0.00726 | -0.0071 | -99.2011
-7.5 | -0.6671 | 0.00705 | -0.0062 | -94.6241
-7 | -0.6132 | 0.0069 | -0.0054 | -88.8696
-6.5 | -0.5593 | 0.0067 | -0.0046 | -83.4776
-6 | -0.5047 | 0.00656 | -0.004 | -76.936
-5.5 | -0.4504 | 0.00642 | -0.0033 | -70.1558
-5 | -0.3953 | 0.00627 | -0.0027 | -63.0463
-4.5 | -0.3402 | 0.00617 | -0.0021 | -55.1378
-4 | -0.285 | 0.00605 | -0.0016 | -47.1074
-3.5 | -0.2295 | 0.00594 | -0.0011 | -38.6364
-3 | -0.1742 | 0.00586 | -0.0006 | -29.727
-2.5 | -0.1183 | 0.00577 | -0.0003 | -20.5026
-2 | -0.0626 | 0.00571 | 0.0001 | -10.9632
-1.5 | -0.0068 | 0.00566 | 0.0005 | -1.2014
-1 | 0.0493 | 0.0056 | 0.0008 | 8.8036
-0.5 | 0.105 | 0.00557 | 0.0011 | 18.851
0 | 0.1608 | 0.00551 | 0.0015 | 29.1833
0.5 | 0.2166 | 0.00549 | 0.0018 | 39.4536
1 | 0.2719 | 0.00546 | 0.0022 | 49.7985
1.5 | 0.3273 | 0.00541 | 0.0025 | 60.4991
2 | 0.3817 | 0.00537 | 0.003 | 71.0801
2.5 | 0.4349 | 0.0053 | 0.0037 | 82.0566
3 | 0.4872 | 0.00512 | 0.0046 | 95.1562
3.5 | 0.5382 | 0.005 | 0.0057 | 107.64
4 | 0.5855 | 0.00479 | 0.0075 | 122.2338
4.5 | 0.6357 | 0.00471 | 0.0089 | 134.9682
5 | 0.6879 | 0.00474 | 0.0097 | 145.1266
5.5 | 0.7399 | 0.00486 | 0.0106 | 152.2428
6 | 0.7936 | 0.00507 | 0.0111 | 156.5286
6.5 | 0.8463 | 0.00529 | 0.0117 | 159.9811
7 | 0.8993 | 0.00555 | 0.0122 | 162.036
7.5 | 0.9504 | 0.00582 | 0.0131 | 163.299
8 | 1.0004 | 0.00614 | 0.0141 | 162.9316
8.5 | 1.049 | 0.00652 | 0.0154 | 160.8896
9 | 1.0959 | 0.00687 | 0.0169 | 159.5197
9.5 | 1.1423 | 0.00721 | 0.0186 | 158.4327
10 | 1.186 | 0.00767 | 0.0206 | 154.6284
10.5 | 1.2415 | 0.00815 | 0.02 | 152.3313
11 | 1.3098 | 0.00873 | 0.0164 | 150.0344
11.5 | 1.3742 | 0.00933 | 0.0136 | 147.2883
12 | 1.4313 | 0.00998 | 0.0122 | 143.4168
12.5 | 1.4745 | 0.01056 | 0.0138 | 139.6307
13 | 1.5265 | 0.01128 | 0.0133 | 135.328
13.5 | 1.5734 | 0.01201 | 0.0137 | 131.0075
14 | 1.6184 | 0.01274 | 0.0142 | 127.033
14.5 | 1.6586 | 0.01358 | 0.0153 | 122.1355
15 | 1.6732 | 0.01468 | 0.0206 | 113.9782
15.5 | 1.6965 | 0.01596 | 0.0237 | 106.297
16 | 1.7146 | 0.0179 | 0.0262 | 95.7877
16.5 | 1.7346 | 0.0201 | 0.0277 | 86.2985
17 | 1.7448 | 0.02335 | 0.0289 | 74.7238
17.5 | 1.7596 | 0.02644 | 0.0295 | 66.5507
18 | 1.7694 | 0.03008 | 0.0299 | 58.8231
18.5 | 1.7709 | 0.03459 | 0.03 | 51.1969
19 | 1.7619 | 0.04031 | 0.0298 | 43.7088
19.5 | 1.7557 | 0.04598 | 0.0291 | 38.184
20 | 1.7484 | 0.05201 | 0.0281 | 33.6166

## 139. Re 18M Mach 0.10 (1)
BIGFOIL.COM POLAR EXPORT
Horten 15.00% thick 3.00% camber
Horten 15.00% thick 3.00% camber |  |  |  | Cl Max: | 1.634 | at alpha= | 17 | deg
JavaFoil+Calcfoil stall+Eppler ext transition |  |  |  | L/D Max: | 129.606 | at alpha= | 8 | deg
Re: | 18000000 |  |  | Cd Min: | 0.00773 | at alpha= | 2.5 | deg
Mach: | 0.1 |  |  | Cl=0 at alpha= | -1.1936 | deg
|  |  |  | @ Cl=0.1, Cd= | 0.0093279
|  |  |  | @ Cl=0.4, Cd= | 0.0084486
|  |  |  | @ Cl=0.6, Cd= | 0.0080748
alpha (deg) | Cl | Cd | Cm | Cl/Cd
-19 | -0.94 | 0.12258 | 0.008 | -7.665
-18.5 | -0.956 | 0.11495 | 0.009 | -8.319
-18 | -0.971 | 0.10736 | 0.009 | -9.049
-17.5 | -0.986 | 0.09951 | 0.009 | -9.905
-17 | -0.998 | 0.09117 | 0.009 | -10.942
-16.5 | -1.008 | 0.08275 | 0.009 | -12.185
-16 | -1.019 | 0.07328 | 0.009 | -13.91
-15.5 | -1.039 | 0.05891 | 0.01 | -17.633
-15 | -1.094 | 0.03251 | 0.011 | -33.645
-14.5 | -1.127 | 0.02113 | 0.011 | -53.343
-14 | -1.141 | 0.01654 | 0.011 | -68.981
-13.5 | -1.139 | 0.0146 | 0.011 | -78.008
-13 | -1.131 | 0.01331 | 0.011 | -84.987
-12.5 | -1.115 | 0.01242 | 0.011 | -89.809
-12 | -1.095 | 0.01176 | 0.011 | -93.091
-11.5 | -1.069 | 0.01126 | 0.011 | -94.944
-11 | -1.039 | 0.00973 | 0.011 | -106.712
-10.5 | -1.005 | 0.00986 | 0.011 | -101.884
-10 | -0.967 | 0.00999 | 0.01 | -96.812
-9.5 | -0.926 | 0.01019 | 0.01 | -90.869
-9 | -0.883 | 0.01054 | 0.01 | -83.695
-8.5 | -0.837 | 0.01021 | 0.01 | -81.962
-8 | -0.788 | 0.00989 | 0.009 | -79.742
-7.5 | -0.738 | 0.01027 | 0.009 | -71.84
-7 | -0.685 | 0.01004 | 0.009 | -68.265
-6.5 | -0.631 | 0.00981 | 0.009 | -64.385
-6 | -0.576 | 0.00958 | 0.008 | -60.074
-5.5 | -0.519 | 0.00932 | 0.008 | -55.689
-5 | -0.461 | 0.00985 | 0.008 | -46.839
-4.5 | -0.402 | 0.00963 | 0.008 | -41.796
-4 | -0.343 | 0.00945 | 0.007 | -36.284
-3.5 | -0.283 | 0.00932 | 0.007 | -30.323
-3 | -0.222 | 0.00915 | 0.007 | -24.282
-2.5 | -0.161 | 0.00895 | 0.006 | -17.999
-2 | -0.1 | 0.00892 | 0.006 | -11.187
-1.5 | -0.038 | 0.00879 | 0.006 | -4.341
-1 | 0.024 | 0.0094 | 0.005 | 2.51
-0.5 | 0.085 | 0.00934 | 0.005 | 9.139
0 | 0.147 | 0.00929 | 0.005 | 15.838
0.5 | 0.209 | 0.00919 | 0.004 | 22.729
1 | 0.27 | 0.00863 | 0.004 | 31.327
1.5 | 0.332 | 0.0086 | 0.004 | 38.588
2 | 0.393 | 0.00854 | 0.003 | 46.057
2.5 | 0.455 | 0.00773 | 0.003 | 58.796
3 | 0.516 | 0.00778 | 0.003 | 66.33
3.5 | 0.577 | 0.00789 | 0.002 | 73.092
4 | 0.638 | 0.00838 | 0.002 | 76.13
4.5 | 0.698 | 0.00823 | 0.001 | 84.832
5 | 0.758 | 0.0082 | 0.001 | 92.552
5.5 | 0.818 | 0.00895 | 0.001 | 91.47
6 | 0.878 | 0.00875 | 0 | 100.301
6.5 | 0.937 | 0.00862 | 0 | 108.717
7 | 0.996 | 0.00892 | -0.001 | 111.636
7.5 | 1.053 | 0.00853 | -0.001 | 123.479
8 | 1.109 | 0.00856 | -0.001 | 129.606
8.5 | 1.164 | 0.00966 | -0.002 | 120.515
9 | 1.216 | 0.01013 | -0.002 | 120.094
9.5 | 1.266 | 0.01066 | -0.003 | 118.773
10 | 1.313 | 0.01133 | -0.003 | 115.907
10.5 | 1.357 | 0.0121 | -0.004 | 112.198
11 | 1.398 | 0.013 | -0.004 | 107.55
11.5 | 1.435 | 0.0141 | -0.004 | 101.771
12 | 1.469 | 0.0154 | -0.005 | 95.423
12.5 | 1.5 | 0.01692 | -0.005 | 88.673
13 | 1.528 | 0.01859 | -0.006 | 82.228
13.5 | 1.553 | 0.02052 | -0.006 | 75.685
14 | 1.576 | 0.02262 | -0.006 | 69.66
14.5 | 1.595 | 0.02489 | -0.007 | 64.082
15 | 1.609 | 0.02739 | -0.007 | 58.766
15.5 | 1.621 | 0.03004 | -0.008 | 53.962
16 | 1.629 | 0.03294 | -0.008 | 49.447
16.5 | 1.633 | 0.03595 | -0.008 | 45.431
17 | 1.634 | 0.03927 | -0.009 | 41.626
17.5 | 1.632 | 0.04288 | -0.009 | 38.065
18 | 1.625 | 0.04669 | -0.01 | 34.815
18.5 | 1.614 | 0.0507 | -0.01 | 31.832
19 | 1.6 | 0.05487 | -0.01 | 29.154
19.5 | 1.582 | 0.05941 | -0.011 | 26.623
20 | 1.561 | 0.06429 | -0.011 | 24.277

## 140. Re 18M Mach 0.10 (2)
BIGFOIL.COM POLAR EXPORT
Horten 15.00% thick 3.00% camber
Horten 15.00% thick 3.00% camber |  |  |  | Cl Max: | 1.7604 | at alpha= | 18 | deg
XFOIL ncrit=9 |  |  |  | L/D Max: | 163.504 | at alpha= | 7.5 | deg
Re: | 18000000 |  |  | Cd Min: | 0.05653 | at alpha= | 20 | deg
Mach: | 0.1 |  |  | Cl=0 at alpha= | -1.4425 | deg
|  |  |  | @ Cl=0.1, Cd= | 0.0055732
|  |  |  | @ Cl=0.4, Cd= | 0.0053347
|  |  |  | @ Cl=0.6, Cd= | 0.0047749
alpha (deg) | Cl | Cd | Cm | Cl/Cd
-20 | -1.8468 | 0.02018 | -0.0495 | -91.5164
-19.5 | -1.8221 | 0.0188 | -0.0457 | -96.9202
-19 | -1.7969 | 0.0175 | -0.0417 | -102.68
-18.5 | -1.766 | 0.01653 | -0.038 | -106.8361
-18 | -1.7329 | 0.01568 | -0.0344 | -110.5166
-17.5 | -1.698 | 0.01493 | -0.0308 | -113.7307
-17 | -1.6621 | 0.01427 | -0.0271 | -116.4751
-16.5 | -1.6136 | 0.01361 | -0.0258 | -118.5599
-16 | -1.5334 | 0.01278 | -0.0309 | -119.9844
-15.5 | -1.429 | 0.01189 | -0.0412 | -120.185
-15 | -1.4013 | 0.01156 | -0.0354 | -121.2197
-14.5 | -1.3688 | 0.01123 | -0.0304 | -121.8878
-14 | -1.3259 | 0.01088 | -0.0275 | -121.8658
-13.5 | -1.2804 | 0.01052 | -0.025 | -121.711
-13 | -1.2344 | 0.01015 | -0.0227 | -121.6158
-12.5 | -1.1877 | 0.00974 | -0.0204 | -121.9405
-12 | -1.1392 | 0.00941 | -0.0185 | -121.0627
-11.5 | -1.0893 | 0.0091 | -0.0168 | -119.7033
-11 | -1.0389 | 0.00881 | -0.0152 | -117.9228
-10.5 | -0.9882 | 0.0085 | -0.0137 | -116.2588
-10 | -0.9365 | 0.00821 | -0.0123 | -114.0682
-9.5 | -0.884 | 0.00799 | -0.0111 | -110.6383
-9 | -0.8316 | 0.00774 | -0.0099 | -107.4419
-8.5 | -0.7787 | 0.0075 | -0.0087 | -103.8267
-8 | -0.7247 | 0.0073 | -0.0078 | -99.274
-7.5 | -0.6712 | 0.00709 | -0.0068 | -94.6685
-7 | -0.6169 | 0.00692 | -0.0059 | -89.1474
-6.5 | -0.5625 | 0.00672 | -0.0051 | -83.7054
-6 | -0.5075 | 0.00658 | -0.0043 | -77.1277
-5.5 | -0.4529 | 0.00643 | -0.0036 | -70.4355
-5 | -0.3973 | 0.00629 | -0.003 | -63.1638
-4.5 | -0.3419 | 0.00618 | -0.0024 | -55.3236
-4 | -0.2864 | 0.00606 | -0.0018 | -47.2607
-3.5 | -0.2305 | 0.00595 | -0.0013 | -38.7395
-3 | -0.1749 | 0.00587 | -0.0008 | -29.7956
-2.5 | -0.1186 | 0.00578 | -0.0004 | -20.519
-2 | -0.0626 | 0.00571 | 0 | -10.9632
-1.5 | -0.0065 | 0.00566 | 0.0004 | -1.1484
-1 | 0.05 | 0.0056 | 0.0007 | 8.9286
-0.5 | 0.106 | 0.00557 | 0.0011 | 19.0305
0 | 0.1621 | 0.00552 | 0.0015 | 29.3659
0.5 | 0.2183 | 0.00549 | 0.0018 | 39.7632
1 | 0.2739 | 0.00547 | 0.0022 | 50.0731
1.5 | 0.3297 | 0.00542 | 0.0025 | 60.8303
2 | 0.3844 | 0.00537 | 0.0031 | 71.5829
3 | 0.4904 | 0.00513 | 0.0047 | 95.5945
3.5 | 0.5417 | 0.005 | 0.0058 | 108.34
4 | 0.5891 | 0.00479 | 0.0078 | 122.9854
4.5 | 0.6396 | 0.00472 | 0.0091 | 135.5085
5 | 0.6923 | 0.00475 | 0.01 | 145.7474
5.5 | 0.7448 | 0.00487 | 0.0109 | 152.9363
6 | 0.7988 | 0.00508 | 0.0114 | 157.2441
6.5 | 0.8519 | 0.00531 | 0.0121 | 160.4331
7 | 0.9052 | 0.00558 | 0.0126 | 162.2222
7.5 | 0.9565 | 0.00585 | 0.0136 | 163.5043
8 | 1.0069 | 0.00617 | 0.0147 | 163.1929
8.5 | 1.0556 | 0.00655 | 0.016 | 161.1603
9 | 1.1028 | 0.00691 | 0.0177 | 159.5948
9.5 | 1.1492 | 0.00726 | 0.0195 | 158.292
10 | 1.1929 | 0.00773 | 0.0216 | 154.3208
10.5 | 1.251 | 0.00824 | 0.0206 | 151.8204
11 | 1.3202 | 0.00884 | 0.017 | 149.3439
11.5 | 1.3847 | 0.00947 | 0.0144 | 146.2196
12 | 1.4413 | 0.01012 | 0.0133 | 142.4209
12.5 | 1.4849 | 0.01074 | 0.015 | 138.2588
13 | 1.5361 | 0.01147 | 0.0148 | 133.9233
13.5 | 1.5822 | 0.01223 | 0.0154 | 129.3704
14 | 1.6264 | 0.01306 | 0.0161 | 124.5329
14.5 | 1.6596 | 0.01396 | 0.0186 | 118.8825
15 | 1.6752 | 0.01525 | 0.0235 | 109.8492
15.5 | 1.6984 | 0.01675 | 0.0262 | 101.397
16 | 1.7151 | 0.01904 | 0.0284 | 90.0788
16.5 | 1.7351 | 0.02146 | 0.0297 | 80.8527
17 | 1.7428 | 0.02511 | 0.0307 | 69.4066
17.5 | 1.7552 | 0.02859 | 0.0311 | 61.3921
18 | 1.7604 | 0.03279 | 0.0314 | 53.6871
18.5 | 1.7563 | 0.03795 | 0.0314 | 46.2793
19 | 1.7466 | 0.04395 | 0.0309 | 39.7406
19.5 | 1.7371 | 0.05019 | 0.03 | 34.6105
20 | 1.728 | 0.05653 | 0.0288 | 30.5678

## 141. Re 18M Mach 0.25 (1)
BIGFOIL.COM POLAR EXPORT
Horten 15.00% thick 3.00% camber
Horten 15.00% thick 3.00% camber |  |  |  | Cl Max: | 1.569 | at alpha= | 15 | deg
JavaFoil+Calcfoil stall+Eppler ext transition |  |  |  | L/D Max: | 125.126 | at alpha= | 7.5 | deg
Re: | 18000000 |  |  | Cd Min: | 0.00774 | at alpha= | 4 | deg
Mach: | 0.25 |  |  | Cl=0 at alpha= | -1.1905 | deg
|  |  |  | @ Cl=0.1, Cd= | 0.0090524
|  |  |  | @ Cl=0.4, Cd= | 0.0087338
|  |  |  | @ Cl=0.6, Cd= | 0.0080456
alpha (deg) | Cl | Cd | Cm | Cl/Cd
-17 | -0.746 | 0.11685 | 0.008 | -6.386
-16.5 | -0.78 | 0.10892 | 0.008 | -7.162
-16 | -0.811 | 0.10051 | 0.008 | -8.069
-15.5 | -0.839 | 0.09205 | 0.008 | -9.113
-15 | -0.863 | 0.08429 | 0.008 | -10.234
-14.5 | -0.884 | 0.0758 | 0.009 | -11.662
-14 | -0.905 | 0.0657 | 0.009 | -13.771
-13.5 | -0.94 | 0.04749 | 0.01 | -19.791
-13 | -1.022 | 0.0202 | 0.011 | -50.589
-12.5 | -1.044 | 0.01538 | 0.011 | -67.888
-12 | -1.047 | 0.01343 | 0.011 | -77.962
-11.5 | -1.038 | 0.01241 | 0.011 | -83.591
-11 | -1.02 | 0.01165 | 0.011 | -87.547
-10.5 | -0.995 | 0.0111 | 0.011 | -89.638
-10 | -0.964 | 0.0101 | 0.011 | -95.412
-9.5 | -0.929 | 0.01022 | 0.01 | -90.817
-9 | -0.889 | 0.01035 | 0.01 | -85.902
-8.5 | -0.846 | 0.00999 | 0.01 | -84.665
-8 | -0.8 | 0.01028 | 0.01 | -77.833
-7.5 | -0.751 | 0.00997 | 0.009 | -75.328
-7 | -0.699 | 0.01039 | 0.009 | -67.3
-6.5 | -0.645 | 0.01008 | 0.009 | -63.955
-6 | -0.589 | 0.00985 | 0.009 | -59.782
-5.5 | -0.531 | 0.0096 | 0.008 | -55.36
-5 | -0.473 | 0.00934 | 0.008 | -50.621
-4.5 | -0.413 | 0.00919 | 0.008 | -44.916
-4 | -0.352 | 0.00974 | 0.008 | -36.116
-3.5 | -0.29 | 0.0095 | 0.007 | -30.563
-3 | -0.228 | 0.00935 | 0.007 | -24.402
-2.5 | -0.165 | 0.0092 | 0.007 | -17.974
-2 | -0.102 | 0.00905 | 0.006 | -11.321
-1.5 | -0.039 | 0.00897 | 0.006 | -4.367
-1 | 0.024 | 0.00895 | 0.006 | 2.71
-0.5 | 0.088 | 0.00894 | 0.005 | 9.815
0 | 0.151 | 0.00953 | 0.005 | 15.865
0.5 | 0.215 | 0.00886 | 0.005 | 24.201
1 | 0.278 | 0.0088 | 0.004 | 31.573
1.5 | 0.341 | 0.00879 | 0.004 | 38.801
2 | 0.404 | 0.00873 | 0.003 | 46.262
2.5 | 0.467 | 0.00789 | 0.003 | 59.152
3 | 0.53 | 0.00796 | 0.003 | 66.584
3.5 | 0.592 | 0.00809 | 0.002 | 73.232
4 | 0.655 | 0.00774 | 0.002 | 84.626
4.5 | 0.717 | 0.00793 | 0.001 | 90.388
5 | 0.779 | 0.00824 | 0.001 | 94.485
5.5 | 0.84 | 0.0083 | 0.001 | 101.208
6 | 0.901 | 0.00863 | 0 | 104.404
6.5 | 0.961 | 0.00854 | 0 | 112.489
7 | 1.02 | 0.00853 | -0.001 | 119.59
7.5 | 1.079 | 0.00862 | -0.001 | 125.126
8 | 1.135 | 0.00972 | -0.002 | 116.793
8.5 | 1.189 | 0.01021 | -0.002 | 116.476
9 | 1.241 | 0.01079 | -0.002 | 114.968
9.5 | 1.289 | 0.0115 | -0.003 | 112.062
10 | 1.334 | 0.01236 | -0.003 | 107.871
10.5 | 1.374 | 0.01342 | -0.004 | 102.412
11 | 1.412 | 0.01469 | -0.004 | 96.112
11.5 | 1.445 | 0.01616 | -0.005 | 89.387
12 | 1.475 | 0.01787 | -0.005 | 82.566
12.5 | 1.502 | 0.0198 | -0.005 | 75.84
13 | 1.524 | 0.02195 | -0.006 | 69.444
13.5 | 1.543 | 0.02436 | -0.006 | 63.333
14 | 1.557 | 0.02693 | -0.007 | 57.819
14.5 | 1.566 | 0.0298 | -0.007 | 52.563
15 | 1.569 | 0.03288 | -0.007 | 47.719
15.5 | 1.566 | 0.03629 | -0.008 | 43.161
16 | 1.558 | 0.0399 | -0.008 | 39.059
16.5 | 1.545 | 0.04387 | -0.009 | 35.207
17 | 1.525 | 0.04826 | -0.009 | 31.607
17.5 | 1.5 | 0.05294 | -0.009 | 28.341
18 | 1.468 | 0.05792 | -0.01 | 25.346
18.5 | 1.428 | 0.06338 | -0.01 | 22.532
19 | 1.382 | 0.06974 | -0.01 | 19.812
19.5 | 1.33 | 0.07655 | -0.011 | 17.374
20 | 1.274 | 0.08389 | -0.011 | 15.183

## 142. Re 18M Mach 0.25 (2)
BIGFOIL.COM POLAR EXPORT
Horten 15.00% thick 3.00% camber
Horten 15.00% thick 3.00% camber |  |  |  | Cl Max: | 1.7135 | at alpha= | 16.5 | deg
XFOIL ncrit=9 |  |  |  | L/D Max: | 164.809 | at alpha= | 7.5 | deg
Re: | 18000000 |  |  | Cd Min: | 0.08153 | at alpha= | 20 | deg
Mach: | 0.25 |  |  | Cl=0 at alpha= | -1.4615 | deg
|  |  |  | @ Cl=0.1, Cd= | 0.0056062
|  |  |  | @ Cl=0.4, Cd= | 0.005366
|  |  |  | @ Cl=0.6, Cd= | 0.0048258
alpha (deg) | Cl | Cd | Cm | Cl/Cd
-15 | -1.4361 | 0.01311 | -0.0572 | -109.5423
-14.5 | -1.4023 | 0.01251 | -0.0511 | -112.0943
-14 | -1.3672 | 0.01191 | -0.0451 | -114.7943
-13.5 | -1.3305 | 0.01142 | -0.0393 | -116.5061
-13 | -1.2844 | 0.01095 | -0.0352 | -117.2968
-12.5 | -1.2347 | 0.01052 | -0.0319 | -117.3669
-12 | -1.1836 | 0.01011 | -0.0288 | -117.0722
-11.5 | -1.1327 | 0.00965 | -0.0259 | -117.3782
-11 | -1.0801 | 0.00927 | -0.0233 | -116.5156
-10.5 | -1.026 | 0.00895 | -0.021 | -114.6369
-10 | -0.9715 | 0.00862 | -0.0188 | -112.703
-9.5 | -0.9172 | 0.00828 | -0.0168 | -110.7729
-9 | -0.8617 | 0.00801 | -0.015 | -107.578
-8.5 | -0.8063 | 0.00775 | -0.0132 | -104.0387
-8 | -0.7503 | 0.00749 | -0.0117 | -100.1736
-7.5 | -0.6935 | 0.00728 | -0.0103 | -95.261
-7 | -0.6375 | 0.00705 | -0.0089 | -90.4255
-6.5 | -0.5803 | 0.00688 | -0.0077 | -84.3459
-6 | -0.5235 | 0.00668 | -0.0066 | -78.3683
-5.5 | -0.4664 | 0.00653 | -0.0056 | -71.4242
-5 | -0.4087 | 0.00638 | -0.0047 | -64.0596
-4.5 | -0.3514 | 0.00624 | -0.0038 | -56.3141
-4 | -0.294 | 0.00612 | -0.003 | -48.0392
-3.5 | -0.2359 | 0.006 | -0.0023 | -39.3167
-3 | -0.1782 | 0.00592 | -0.0017 | -30.1014
-2.5 | -0.1202 | 0.00584 | -0.0011 | -20.5822
-2 | -0.0622 | 0.00575 | -0.0005 | -10.8174
-1.5 | -0.0045 | 0.0057 | 0 | -0.78947
-1 | 0.0539 | 0.00563 | 0.0004 | 9.5737
-0.5 | 0.112 | 0.0056 | 0.0009 | 20
0 | 0.1696 | 0.00557 | 0.0014 | 30.4488
0.5 | 0.2278 | 0.00552 | 0.0017 | 41.2681
1 | 0.2851 | 0.00551 | 0.0022 | 51.7423
1.5 | 0.3426 | 0.00547 | 0.0027 | 62.6325
3 | 0.5082 | 0.00517 | 0.0054 | 98.2979
3.5 | 0.5603 | 0.00498 | 0.0069 | 112.51
4 | 0.6092 | 0.00479 | 0.009 | 127.1816
4.5 | 0.6619 | 0.00478 | 0.0104 | 138.4728
5 | 0.7167 | 0.00481 | 0.0115 | 149.0021
5.5 | 0.7715 | 0.00496 | 0.0125 | 155.5444
6 | 0.8277 | 0.00518 | 0.0132 | 159.7876
6.5 | 0.8827 | 0.00542 | 0.0141 | 162.8598
7 | 0.9379 | 0.0057 | 0.015 | 164.5439
7.5 | 0.9905 | 0.00601 | 0.0164 | 164.8087
8 | 1.0424 | 0.00635 | 0.018 | 164.1575
8.5 | 1.0917 | 0.00677 | 0.02 | 161.2555
9 | 1.1403 | 0.00714 | 0.0222 | 159.7059
9.5 | 1.186 | 0.00755 | 0.0249 | 157.0861
10 | 1.2353 | 0.00811 | 0.0267 | 152.3181
10.5 | 1.3065 | 0.00875 | 0.0238 | 149.3143
11 | 1.3776 | 0.0095 | 0.0208 | 145.0105
11.5 | 1.442 | 0.01021 | 0.0193 | 141.2341
12 | 1.4845 | 0.01096 | 0.0221 | 135.4471
12.5 | 1.5352 | 0.01179 | 0.023 | 130.212
13 | 1.5824 | 0.01278 | 0.024 | 123.8185
13.5 | 1.6264 | 0.01396 | 0.0251 | 116.5043
14 | 1.6484 | 0.01546 | 0.0293 | 106.6235
14.5 | 1.6657 | 0.0175 | 0.033 | 95.1829
15 | 1.6848 | 0.02014 | 0.0351 | 83.6544
15.5 | 1.698 | 0.0236 | 0.0365 | 71.9492
16 | 1.708 | 0.02756 | 0.0374 | 61.9739
16.5 | 1.7135 | 0.03199 | 0.038 | 53.5636
17 | 1.7033 | 0.0379 | 0.0382 | 44.942
17.5 | 1.6994 | 0.04354 | 0.038 | 39.0308
18 | 1.6872 | 0.05016 | 0.0373 | 33.6364
18.5 | 1.6688 | 0.05764 | 0.036 | 28.9521
19 | 1.6505 | 0.06536 | 0.0343 | 25.2524
19.5 | 1.6277 | 0.07383 | 0.032 | 22.0466
20 | 1.613 | 0.08153 | 0.0297 | 19.7841

## 143. Re 18M Mach 0.50 (1)
BIGFOIL.COM POLAR EXPORT
Horten 15.00% thick 3.00% camber
Horten 15.00% thick 3.00% camber |  |  |  | Cl Max: | 1.379 | at alpha= | 10.5 | deg
JavaFoil+Calcfoil stall+Eppler ext transition |  |  |  | L/D Max: | 110.094 | at alpha= | 5 | deg
Re: | 18000000 |  |  | Cd Min: | 0.00764 | at alpha= | 3.5 | deg
Mach: | 0.5 |  |  | Cl=0 at alpha= | -1.1901 | deg
|  |  |  | @ Cl=0.1, Cd= | 0.0090672
|  |  |  | @ Cl=0.4, Cd= | 0.0087857
|  |  |  | @ Cl=0.6, Cd= | 0.0078025
alpha (deg) | Cl | Cd | Cm | Cl/Cd
-20 | -1.041 | 0.17103 | 0.009 | -6.087
-19.5 | -1.01 | 0.19481 | 0.009 | -5.183
-19 | -0.985 | 0.16587 | 0.009 | -5.938
-18.5 | -0.96 | 0.15124 | 0.009 | -6.346
-18 | -0.929 | 0.16612 | 0.009 | -5.591
-17.5 | -0.904 | 0.14552 | 0.009 | -6.212
-17 | -0.877 | 0.13686 | 0.009 | -6.407
-16.5 | -0.848 | 0.13629 | 0.008 | -6.224
-16 | -0.823 | 0.12108 | 0.009 | -6.799
-15.5 | -0.792 | 0.13282 | 0.008 | -5.963
-15 | -0.768 | 0.11089 | 0.008 | -6.924
-14.5 | -0.741 | 0.10484 | 0.008 | -7.065
-14 | -0.712 | 0.10139 | 0.008 | -7.025
-13.5 | -0.688 | 0.08936 | 0.008 | -7.702
-13 | -0.658 | 0.08857 | 0.008 | -7.429
-12.5 | -0.636 | 0.07598 | 0.008 | -8.372
-12 | -0.605 | 0.07631 | 0.008 | -7.928
-11.5 | -0.608 | 0.04659 | 0.01 | -13.043
-11 | -0.558 | 0.06037 | 0.008 | -9.235
-10.5 | -0.524 | 0.06357 | 0.008 | -8.237
-10 | -0.51 | 0.04752 | 0.009 | -10.741
-9.5 | -0.474 | 0.05214 | 0.008 | -9.082
-9 | -0.443 | 0.05157 | 0.007 | -8.598
-8.5 | -0.413 | 0.05233 | 0.007 | -7.886
-8 | -0.728 | 0.01188 | 0.011 | -61.319
-7.5 | -0.745 | 0.0095 | 0.011 | -78.411
-7 | -0.722 | 0.00986 | 0.01 | -73.246
-6.5 | -0.683 | 0.00993 | 0.01 | -68.787
-6 | -0.634 | 0.00947 | 0.01 | -66.915
-5.5 | -0.578 | 0.00973 | 0.009 | -59.474
-5 | -0.518 | 0.00942 | 0.009 | -55.022
-4.5 | -0.455 | 0.00976 | 0.009 | -46.647
-4 | -0.389 | 0.00944 | 0.008 | -41.258
-3.5 | -0.322 | 0.00923 | 0.008 | -34.925
-3 | -0.254 | 0.00911 | 0.008 | -27.842
-2.5 | -0.184 | 0.00891 | 0.007 | -20.689
-2 | -0.114 | 0.00878 | 0.007 | -13.016
-1.5 | -0.044 | 0.00928 | 0.007 | -4.714
-1 | 0.027 | 0.00913 | 0.006 | 2.966
-0.5 | 0.098 | 0.00907 | 0.006 | 10.798
0 | 0.169 | 0.00897 | 0.005 | 18.813
0.5 | 0.239 | 0.00917 | 0.005 | 26.099
1 | 0.31 | 0.00858 | 0.005 | 36.106
1.5 | 0.38 | 0.00862 | 0.004 | 44.115
2 | 0.45 | 0.0092 | 0.004 | 48.944
2.5 | 0.52 | 0.00818 | 0.003 | 63.64
3 | 0.59 | 0.00783 | 0.003 | 75.386
3.5 | 0.659 | 0.00764 | 0.003 | 86.295
4 | 0.728 | 0.0079 | 0.002 | 92.123
4.5 | 0.796 | 0.00782 | 0.002 | 101.817
5 | 0.864 | 0.00784 | 0.001 | 110.094
5.5 | 0.93 | 0.00861 | 0.001 | 107.996
6 | 0.995 | 0.0091 | 0 | 109.254
6.5 | 1.057 | 0.00991 | 0 | 106.668
7 | 1.117 | 0.01094 | -0.001 | 102.062
7.5 | 1.172 | 0.01187 | -0.001 | 98.778
8 | 1.223 | 0.01308 | -0.002 | 93.464
8.5 | 1.267 | 0.01463 | -0.002 | 86.637
9 | 1.307 | 0.01659 | -0.003 | 78.778
9.5 | 1.34 | 0.01894 | -0.003 | 70.729
10 | 1.365 | 0.02173 | -0.003 | 62.841
10.5 | 1.379 | 0.02497 | -0.004 | 55.241
11 | 1.378 | 0.02878 | -0.004 | 47.869
11.5 | 1.345 | 0.03346 | -0.005 | 40.207
12 | 1.25 | 0.03981 | -0.005 | 31.407
12.5 | 0.849 | 0.04836 | -0.005 | 17.556
13 | 0.878 | 0.05079 | -0.006 | 17.279
13.5 | 0.901 | 0.05753 | -0.006 | 15.666
14 | 0.919 | 0.06949 | -0.007 | 13.224
14.5 | 0.928 | 0.08893 | -0.007 | 10.44
15 | 0.929 | 0.12019 | -0.006 | 7.733
15.5 | 0.949 | 0.13674 | -0.006 | 6.942

## 144. Re 18M Mach 0.50 (2)
BIGFOIL.COM POLAR EXPORT
Horten 15.00% thick 3.00% camber
Horten 15.00% thick 3.00% camber |  |  |  | Cl Max: | 1.6347 | at alpha= | 12 | deg
XFOIL ncrit=9 |  |  |  | L/D Max: | 170.635 | at alpha= | 6.5 | deg
Re: | 18000000 |  |  | Cd Min: | 0.10036 | at alpha= | 17 | deg
Mach: | 0.5 |  |  | Cl=0 at alpha= | -1.5592 | deg
|  |  |  | @ Cl=0.1, Cd= | 0.0058104
|  |  |  | @ Cl=0.4, Cd= | 0.00569
|  |  |  | @ Cl=0.6, Cd= | 0.0052003
alpha (deg) | Cl | Cd | Cm | Cl/Cd
-14.5 | -0.7224 | 0.08888 | -0.0756 | -8.1278
-14 | -0.7412 | 0.0791 | -0.0823 | -9.3704
-13.5 | -0.7624 | 0.06926 | -0.0889 | -11.0078
-13 | -0.7829 | 0.05911 | -0.0959 | -13.2448
-12.5 | -0.8005 | 0.04672 | -0.1058 | -17.134
-12 | -0.8304 | 0.03781 | -0.1097 | -21.9624
-11.5 | -0.8673 | 0.03101 | -0.108 | -27.9684
-11 | -0.9113 | 0.02547 | -0.101 | -35.7793
-10.5 | -0.9557 | 0.02078 | -0.0897 | -45.9913
-9.5 | -1.0047 | 0.01381 | -0.0612 | -72.7516
-9 | -0.983 | 0.01098 | -0.0504 | -89.5264
-8.5 | -0.9355 | 0.00899 | -0.0409 | -104.0601
-8 | -0.8672 | 0.00848 | -0.0354 | -102.2642
-7.5 | -0.7981 | 0.00812 | -0.0307 | -98.2882
-7 | -0.7295 | 0.00776 | -0.0266 | -94.0077
-6.5 | -0.6609 | 0.00748 | -0.023 | -88.3556
-6 | -0.5934 | 0.00721 | -0.0196 | -82.3024
-5.5 | -0.5254 | 0.00698 | -0.0168 | -75.2722
-5 | -0.4583 | 0.00676 | -0.0142 | -67.7959
-4.5 | -0.3916 | 0.00658 | -0.0118 | -59.5137
-4 | -0.3243 | 0.00641 | -0.0098 | -50.5928
-3.5 | -0.2579 | 0.00628 | -0.0079 | -41.0669
-3 | -0.1912 | 0.00615 | -0.0063 | -31.0894
-2.5 | -0.1247 | 0.00604 | -0.0049 | -20.6457
-2 | -0.0588 | 0.00596 | -0.0035 | -9.8658
-1.5 | 0.0079 | 0.00587 | -0.0024 | 1.3458
-1 | 0.074 | 0.00583 | -0.0013 | 12.693
-0.5 | 0.1403 | 0.00578 | -0.0003 | 24.2734
0 | 0.2064 | 0.00573 | 0.0007 | 36.0209
0.5 | 0.2722 | 0.00573 | 0.0017 | 47.5044
1 | 0.3384 | 0.00569 | 0.0026 | 59.4728
1.5 | 0.4039 | 0.00569 | 0.0036 | 70.9842
2 | 0.4682 | 0.00567 | 0.0049 | 82.575
2.5 | 0.5319 | 0.00556 | 0.0064 | 95.6655
3 | 0.5871 | 0.00526 | 0.0094 | 111.616
3.5 | 0.6411 | 0.00501 | 0.0128 | 127.9641
4 | 0.7022 | 0.00495 | 0.0151 | 141.8586
4.5 | 0.7651 | 0.00505 | 0.0172 | 151.505
5 | 0.8276 | 0.00522 | 0.0195 | 158.5441
5.5 | 0.892 | 0.00543 | 0.0215 | 164.2726
6 | 0.9572 | 0.00567 | 0.0236 | 168.8183
6.5 | 1.0204 | 0.00598 | 0.0262 | 170.6355
7 | 1.0819 | 0.00635 | 0.0293 | 170.378
7.5 | 1.1381 | 0.00678 | 0.0335 | 167.8614
8 | 1.1913 | 0.00721 | 0.0384 | 165.2288
8.5 | 1.2266 | 0.00771 | 0.0465 | 159.0921
9 | 1.2885 | 0.00838 | 0.0496 | 153.7589
9.5 | 1.3902 | 0.00953 | 0.0451 | 145.8762
10 | 1.4682 | 0.0109 | 0.0446 | 134.6972
10.5 | 1.5147 | 0.01248 | 0.0487 | 121.3702
11 | 1.564 | 0.01509 | 0.0497 | 103.6448
11.5 | 1.6083 | 0.01855 | 0.0498 | 86.7008
12 | 1.6347 | 0.02307 | 0.0502 | 70.8583
12.5 | 1.6288 | 0.02839 | 0.0533 | 57.3723
13 | 1.6131 | 0.03444 | 0.0558 | 46.838
13.5 | 1.5914 | 0.04128 | 0.057 | 38.5514
14 | 1.5688 | 0.04856 | 0.0573 | 32.3064
14.5 | 1.5442 | 0.05639 | 0.0566 | 27.3843
15 | 1.5191 | 0.0646 | 0.0552 | 23.5155
15.5 | 1.4934 | 0.07316 | 0.0532 | 20.4128
16 | 1.4708 | 0.0818 | 0.0507 | 17.9804
16.5 | 1.4498 | 0.09061 | 0.0478 | 16.0004
17 | 1.4215 | 0.10036 | 0.0438 | 14.164

## 145. Re 20M Mach 0.00 (1)
BIGFOIL.COM POLAR EXPORT
Horten 15.00% thick 3.00% camber
Horten 15.00% thick 3.00% camber |  |  |  | Cl Max: | 1.65 | at alpha= | 17 | deg
JavaFoil+Calcfoil stall+Eppler ext transition |  |  |  | L/D Max: | 125.394 | at alpha= | 8 | deg
Re: | 20000000 |  |  | Cd Min: | 0.00777 | at alpha= | 3 | deg
Mach: | 0 |  |  | Cl=0 at alpha= | -1.1885 | deg
|  |  |  | @ Cl=0.1, Cd= | 0.0092026
|  |  |  | @ Cl=0.4, Cd= | 0.0090311
|  |  |  | @ Cl=0.6, Cd= | 0.0082897
alpha (deg) | Cl | Cd | Cm | Cl/Cd
-19 | -0.984 | 0.11658 | 0.009 | -8.438
-18.5 | -0.997 | 0.10954 | 0.009 | -9.1
-18 | -1.01 | 0.10135 | 0.009 | -9.965
-17.5 | -1.021 | 0.0937 | 0.009 | -10.9
-17 | -1.032 | 0.0844 | 0.009 | -12.23
-16.5 | -1.045 | 0.07347 | 0.009 | -14.222
-16 | -1.063 | 0.05968 | 0.01 | -17.808
-15.5 | -1.111 | 0.03509 | 0.011 | -31.676
-15 | -1.145 | 0.02266 | 0.011 | -50.555
-14.5 | -1.159 | 0.0176 | 0.011 | -65.873
-14 | -1.161 | 0.01511 | 0.011 | -76.848
-13.5 | -1.155 | 0.01366 | 0.011 | -84.562
-13 | -1.141 | 0.01274 | 0.011 | -89.606
-12.5 | -1.123 | 0.01196 | 0.011 | -93.894
-12 | -1.099 | 0.01138 | 0.011 | -96.596
-11.5 | -1.072 | 0.00987 | 0.011 | -108.592
-11 | -1.04 | 0.00996 | 0.011 | -104.487
-10.5 | -1.005 | 0.01017 | 0.01 | -98.813
-10 | -0.966 | 0.01036 | 0.01 | -93.233
-9.5 | -0.925 | 0.00996 | 0.01 | -92.855
-9 | -0.881 | 0.01029 | 0.01 | -85.604
-8.5 | -0.834 | 0.00996 | 0.01 | -83.793
-8 | -0.786 | 0.00971 | 0.009 | -80.906
-7.5 | -0.735 | 0.01008 | 0.009 | -72.964
-7 | -0.683 | 0.00987 | 0.009 | -69.163
-6.5 | -0.629 | 0.00958 | 0.009 | -65.648
-6 | -0.573 | 0.00936 | 0.008 | -61.243
-5.5 | -0.517 | 0.00917 | 0.008 | -56.356
-5 | -0.459 | 0.00973 | 0.008 | -47.186
-4.5 | -0.401 | 0.00948 | 0.008 | -42.235
-4 | -0.341 | 0.0093 | 0.007 | -36.697
-3.5 | -0.281 | 0.00918 | 0.007 | -30.644
-3 | -0.221 | 0.00899 | 0.007 | -24.597
-2.5 | -0.16 | 0.00886 | 0.006 | -18.103
-2 | -0.099 | 0.0088 | 0.006 | -11.277
-1.5 | -0.038 | 0.0094 | 0.006 | -4.039
-1 | 0.023 | 0.0093 | 0.005 | 2.525
-0.5 | 0.085 | 0.00921 | 0.005 | 9.225
0 | 0.146 | 0.00918 | 0.005 | 15.958
0.5 | 0.208 | 0.00909 | 0.004 | 22.854
1 | 0.269 | 0.00907 | 0.004 | 29.675
1.5 | 0.33 | 0.00853 | 0.004 | 38.708
2 | 0.391 | 0.00913 | 0.003 | 42.864
2.5 | 0.452 | 0.00846 | 0.003 | 53.448
3 | 0.513 | 0.00777 | 0.003 | 66.032
3.5 | 0.574 | 0.00823 | 0.002 | 69.778
4 | 0.635 | 0.00837 | 0.002 | 75.836
4.5 | 0.695 | 0.00821 | 0.001 | 84.635
5 | 0.755 | 0.00817 | 0.001 | 92.418
5.5 | 0.815 | 0.00894 | 0.001 | 91.067
6 | 0.874 | 0.00873 | 0 | 100.082
6.5 | 0.933 | 0.00901 | 0 | 103.549
7 | 0.991 | 0.00885 | -0.001 | 112.023
7.5 | 1.048 | 0.00881 | -0.001 | 118.971
8 | 1.104 | 0.00881 | -0.001 | 125.394
8.5 | 1.159 | 0.00954 | -0.002 | 121.496
9 | 1.212 | 0.00998 | -0.002 | 121.432
9.5 | 1.262 | 0.01049 | -0.003 | 120.333
10 | 1.31 | 0.01108 | -0.003 | 118.287
10.5 | 1.355 | 0.01177 | -0.004 | 115.149
11 | 1.396 | 0.01257 | -0.004 | 111.116
11.5 | 1.434 | 0.01357 | -0.004 | 105.694
12 | 1.469 | 0.01472 | -0.005 | 99.853
12.5 | 1.502 | 0.01611 | -0.005 | 93.233
13 | 1.53 | 0.01765 | -0.006 | 86.685
13.5 | 1.556 | 0.01945 | -0.006 | 80.02
14 | 1.58 | 0.02139 | -0.006 | 73.853
14.5 | 1.6 | 0.02353 | -0.007 | 67.999
15 | 1.616 | 0.02591 | -0.007 | 62.387
15.5 | 1.629 | 0.02842 | -0.008 | 57.33
16 | 1.639 | 0.03108 | -0.008 | 52.755
16.5 | 1.646 | 0.03396 | -0.008 | 48.481
17 | 1.65 | 0.03712 | -0.009 | 44.448
17.5 | 1.65 | 0.04056 | -0.009 | 40.684
18 | 1.647 | 0.04408 | -0.01 | 37.358
18.5 | 1.639 | 0.04786 | -0.01 | 34.237
19 | 1.628 | 0.05177 | -0.01 | 31.44
19.5 | 1.613 | 0.0562 | -0.011 | 28.709
20 | 1.596 | 0.06092 | -0.011 | 26.2

## 146. Re 20M Mach 0.00 (2)
BIGFOIL.COM POLAR EXPORT
Horten 15.00% thick 3.00% camber
Horten 15.00% thick 3.00% camber |  |  |  | Cl Max: | 1.7802 | at alpha= | 18.5 | deg
XFOIL ncrit=9 |  |  |  | L/D Max: | 163.053 | at alpha= | 7.5 | deg
Re: | 20000000 |  |  | Cd Min: | 0.05065 | at alpha= | 20 | deg
Mach: | 0 |  |  | Cl=0 at alpha= | -1.4339 | deg
|  |  |  | @ Cl=0.1, Cd= | 0.0054943
|  |  |  | @ Cl=0.4, Cd= | 0.0053235
|  |  |  | @ Cl=0.6, Cd= | 0.0048735
alpha (deg) | Cl | Cd | Cm | Cl/Cd
-20 | -1.8512 | 0.01846 | -0.0423 | -100.2817
-19.5 | -1.8241 | 0.01735 | -0.0387 | -105.1354
-19 | -1.7958 | 0.01633 | -0.0351 | -109.9694
-18.5 | -1.7635 | 0.01552 | -0.0317 | -113.6276
-18 | -1.7294 | 0.01481 | -0.0283 | -116.7725
-17.5 | -1.6943 | 0.01417 | -0.025 | -119.5695
-17 | -1.6523 | 0.01357 | -0.0228 | -121.7612
-16.5 | -1.5753 | 0.01279 | -0.0277 | -123.1665
-16 | -1.5193 | 0.01217 | -0.0282 | -124.8398
-15.5 | -1.4343 | 0.01155 | -0.035 | -124.1818
-15 | -1.4046 | 0.01122 | -0.0298 | -125.1872
-14.5 | -1.3647 | 0.01088 | -0.0266 | -125.432
-14 | -1.3211 | 0.01055 | -0.0242 | -125.2227
-13.5 | -1.2754 | 0.01021 | -0.022 | -124.9167
-13 | -1.2291 | 0.00985 | -0.02 | -124.7817
-12.5 | -1.1824 | 0.00947 | -0.018 | -124.8574
-12 | -1.1339 | 0.00915 | -0.0163 | -123.9235
-11.5 | -1.0844 | 0.00887 | -0.0148 | -122.2548
-11 | -1.0341 | 0.00859 | -0.0134 | -120.3842
-10.5 | -0.9838 | 0.0083 | -0.012 | -118.5301
-10 | -0.9326 | 0.00804 | -0.0108 | -115.995
-9.5 | -0.8804 | 0.00782 | -0.0097 | -112.5831
-9 | -0.828 | 0.00758 | -0.0087 | -109.2348
-8.5 | -0.7756 | 0.00735 | -0.0076 | -105.5238
-8 | -0.7221 | 0.00717 | -0.0068 | -100.7113
-7.5 | -0.6687 | 0.00696 | -0.0059 | -96.0776
-7 | -0.6147 | 0.00679 | -0.0051 | -90.5302
-6.5 | -0.5608 | 0.00662 | -0.0043 | -84.713
-6 | -0.506 | 0.00647 | -0.0037 | -78.2071
-5.5 | -0.4515 | 0.00632 | -0.003 | -71.4399
-5 | -0.3965 | 0.00621 | -0.0025 | -63.8486
-4.5 | -0.3412 | 0.00608 | -0.002 | -56.1184
-4 | -0.2861 | 0.00597 | -0.0014 | -47.9229
-3.5 | -0.2306 | 0.00587 | -0.0009 | -39.2845
-3 | -0.1748 | 0.00578 | -0.0005 | -30.2422
-2.5 | -0.1192 | 0.00572 | -0.0001 | -20.8392
-2 | -0.0632 | 0.00563 | 0.0002 | -11.2256
-1.5 | -0.0074 | 0.00559 | 0.0006 | -1.3238
-1 | 0.0486 | 0.00554 | 0.0009 | 8.7726
-0.5 | 0.1048 | 0.00549 | 0.0012 | 19.0893
0 | 0.1604 | 0.00548 | 0.0015 | 29.2701
0.5 | 0.2163 | 0.00543 | 0.0018 | 39.8343
1 | 0.2721 | 0.00541 | 0.0021 | 50.2957
1.5 | 0.3271 | 0.00539 | 0.0025 | 60.6865
2 | 0.3822 | 0.00534 | 0.0029 | 71.573
2.5 | 0.4361 | 0.00529 | 0.0035 | 82.4386
3 | 0.4887 | 0.00519 | 0.0043 | 94.1618
3.5 | 0.5412 | 0.00509 | 0.0051 | 106.3261
4 | 0.5902 | 0.0049 | 0.0066 | 120.449
4.5 | 0.6383 | 0.00477 | 0.0083 | 133.8155
5 | 0.6892 | 0.00478 | 0.0094 | 144.1841
5.5 | 0.7404 | 0.00486 | 0.0105 | 152.3457
6 | 0.7936 | 0.00505 | 0.0111 | 157.1485
6.5 | 0.8469 | 0.0053 | 0.0116 | 159.7925
7 | 0.8991 | 0.00555 | 0.0122 | 162
7.5 | 0.9506 | 0.00583 | 0.013 | 163.0532
8 | 1.0013 | 0.00615 | 0.0139 | 162.813
8.5 | 1.0504 | 0.00645 | 0.0151 | 162.8527
9 | 1.0976 | 0.00682 | 0.0166 | 160.9384
9.5 | 1.1438 | 0.00719 | 0.0182 | 159.0821
10 | 1.1872 | 0.0076 | 0.0204 | 156.2105
10.5 | 1.2376 | 0.00802 | 0.0209 | 154.3142
11 | 1.3035 | 0.00862 | 0.0179 | 151.2181
11.5 | 1.3699 | 0.00921 | 0.0146 | 148.7405
12 | 1.4303 | 0.0098 | 0.0126 | 145.949
12.5 | 1.4739 | 0.01038 | 0.0142 | 141.9942
13 | 1.5263 | 0.01105 | 0.0136 | 138.1267
13.5 | 1.5737 | 0.01177 | 0.0139 | 133.7043
14 | 1.6179 | 0.01253 | 0.0146 | 129.1221
14.5 | 1.6604 | 0.01334 | 0.0153 | 124.4678
15 | 1.682 | 0.01433 | 0.0195 | 117.3761
15.5 | 1.7037 | 0.01557 | 0.023 | 109.422
16 | 1.7227 | 0.01737 | 0.0256 | 99.1767
16.5 | 1.7439 | 0.01942 | 0.0273 | 89.7992
17 | 1.7559 | 0.02243 | 0.0286 | 78.2835
17.5 | 1.7721 | 0.02535 | 0.0293 | 69.9053
18 | 1.7795 | 0.02918 | 0.0297 | 60.9836
18.5 | 1.7802 | 0.03373 | 0.0299 | 52.7779
19 | 1.7771 | 0.03877 | 0.0298 | 45.837
19.5 | 1.7708 | 0.04443 | 0.0293 | 39.856
20 | 1.7612 | 0.05065 | 0.0283 | 34.772

## 147. Re 20M Mach 0.10 (1)
BIGFOIL.COM POLAR EXPORT
Horten 15.00% thick 3.00% camber
Horten 15.00% thick 3.00% camber |  |  |  | Cl Max: | 1.636 | at alpha= | 17 | deg
JavaFoil+Calcfoil stall+Eppler ext transition |  |  |  | L/D Max: | 129.899 | at alpha= | 8 | deg
Re: | 20000000 |  |  | Cd Min: | 0.00782 | at alpha= | 3 | deg
Mach: | 0.1 |  |  | Cl=0 at alpha= | -1.1936 | deg
|  |  |  | @ Cl=0.1, Cd= | 0.0092358
|  |  |  | @ Cl=0.4, Cd= | 0.0084866
|  |  |  | @ Cl=0.6, Cd= | 0.0080972
alpha (deg) | Cl | Cd | Cm | Cl/Cd
-19 | -0.94 | 0.12148 | 0.009 | -7.741
-18.5 | -0.957 | 0.11388 | 0.009 | -8.404
-18 | -0.972 | 0.10675 | 0.009 | -9.105
-17.5 | -0.986 | 0.09897 | 0.009 | -9.964
-17 | -0.998 | 0.09056 | 0.009 | -11.022
-16.5 | -1.01 | 0.08108 | 0.009 | -12.461
-16 | -1.023 | 0.07107 | 0.009 | -14.388
-15.5 | -1.047 | 0.05469 | 0.01 | -19.139
-15 | -1.104 | 0.02909 | 0.011 | -37.972
-14.5 | -1.132 | 0.02001 | 0.011 | -56.58
-14 | -1.143 | 0.01606 | 0.011 | -71.162
-13.5 | -1.141 | 0.01429 | 0.011 | -79.821
-13 | -1.131 | 0.01311 | 0.011 | -86.328
-12.5 | -1.116 | 0.01225 | 0.011 | -91.102
-12 | -1.095 | 0.01157 | 0.011 | -94.626
-11.5 | -1.069 | 0.01108 | 0.011 | -96.494
-11 | -1.039 | 0.01011 | 0.011 | -102.744
-10.5 | -1.005 | 0.01025 | 0.011 | -97.98
-10 | -0.967 | 0.00989 | 0.01 | -97.796
-9.5 | -0.926 | 0.01005 | 0.01 | -92.169
-9 | -0.883 | 0.01041 | 0.01 | -84.76
-8.5 | -0.837 | 0.01004 | 0.01 | -83.287
-8 | -0.788 | 0.0098 | 0.009 | -80.46
-7.5 | -0.738 | 0.01019 | 0.009 | -72.389
-7 | -0.685 | 0.00987 | 0.009 | -69.447
-6.5 | -0.631 | 0.00965 | 0.009 | -65.432
-6 | -0.576 | 0.00944 | 0.008 | -61.017
-5.5 | -0.519 | 0.00918 | 0.008 | -56.53
-5 | -0.461 | 0.00975 | 0.008 | -47.295
-4.5 | -0.402 | 0.00955 | 0.008 | -42.127
-4 | -0.343 | 0.00934 | 0.007 | -36.729
-3.5 | -0.283 | 0.00918 | 0.007 | -30.803
-3 | -0.222 | 0.00909 | 0.007 | -24.44
-2.5 | -0.161 | 0.00882 | 0.006 | -18.256
-2 | -0.1 | 0.00879 | 0.006 | -11.344
-1.5 | -0.038 | 0.00877 | 0.006 | -4.348
-1 | 0.024 | 0.00934 | 0.005 | 2.527
-0.5 | 0.085 | 0.00926 | 0.005 | 9.22
0 | 0.147 | 0.00916 | 0.005 | 16.062
0.5 | 0.209 | 0.00908 | 0.004 | 23.003
1 | 0.27 | 0.00913 | 0.004 | 29.621
1.5 | 0.332 | 0.00853 | 0.004 | 38.932
2 | 0.393 | 0.00849 | 0.003 | 46.348
2.5 | 0.455 | 0.00846 | 0.003 | 53.754
3 | 0.516 | 0.00782 | 0.003 | 65.961
3.5 | 0.577 | 0.00792 | 0.002 | 72.845
4 | 0.638 | 0.00839 | 0.002 | 76.014
4.5 | 0.698 | 0.00826 | 0.001 | 84.481
5 | 0.758 | 0.00823 | 0.001 | 92.12
5.5 | 0.818 | 0.00901 | 0.001 | 90.88
6 | 0.878 | 0.00877 | 0 | 100.108
6.5 | 0.937 | 0.00909 | 0 | 103.153
7 | 0.996 | 0.00893 | -0.001 | 111.527
7.5 | 1.053 | 0.00889 | -0.001 | 118.453
8 | 1.109 | 0.00854 | -0.001 | 129.899
8.5 | 1.164 | 0.00963 | -0.002 | 120.869
9 | 1.217 | 0.01008 | -0.002 | 120.662
9.5 | 1.267 | 0.01059 | -0.003 | 119.622
10 | 1.314 | 0.01123 | -0.003 | 117.072
10.5 | 1.358 | 0.01196 | -0.004 | 113.616
11 | 1.399 | 0.01281 | -0.004 | 109.263
11.5 | 1.437 | 0.01385 | -0.004 | 103.754
12 | 1.471 | 0.01509 | -0.005 | 97.508
12.5 | 1.503 | 0.01656 | -0.005 | 90.766
13 | 1.531 | 0.01818 | -0.006 | 84.188
13.5 | 1.556 | 0.02006 | -0.006 | 77.551
14 | 1.578 | 0.02209 | -0.006 | 71.447
14.5 | 1.597 | 0.02432 | -0.007 | 65.663
15 | 1.612 | 0.02675 | -0.007 | 60.25
15.5 | 1.623 | 0.02941 | -0.008 | 55.183
16 | 1.631 | 0.03217 | -0.008 | 50.698
16.5 | 1.635 | 0.03523 | -0.008 | 46.428
17 | 1.636 | 0.03848 | -0.009 | 42.525
17.5 | 1.634 | 0.04199 | -0.009 | 38.918
18 | 1.627 | 0.04576 | -0.01 | 35.565
18.5 | 1.616 | 0.04973 | -0.01 | 32.494
19 | 1.601 | 0.05385 | -0.01 | 29.739
19.5 | 1.583 | 0.05849 | -0.011 | 27.069
20 | 1.562 | 0.06332 | -0.011 | 24.674

## 148. Re 20M Mach 0.10 (2)
BIGFOIL.COM POLAR EXPORT
Horten 15.00% thick 3.00% camber
Horten 15.00% thick 3.00% camber |  |  |  | Cl Max: | 1.7717 | at alpha= | 18 | deg
XFOIL ncrit=9 |  |  |  | L/D Max: | 163.573 | at alpha= | 7.5 | deg
Re: | 20000000 |  |  | Cd Min: | 0.05494 | at alpha= | 20 | deg
Mach: | 0.1 |  |  | Cl=0 at alpha= | -1.4369 | deg
|  |  |  | @ Cl=0.1, Cd= | 0.0054951
|  |  |  | @ Cl=0.4, Cd= | 0.0053333
|  |  |  | @ Cl=0.6, Cd= | 0.0048747
alpha (deg) | Cl | Cd | Cm | Cl/Cd
-20 | -1.8548 | 0.01978 | -0.0487 | -93.7715
-19.5 | -1.8295 | 0.01845 | -0.0449 | -99.1599
-19 | -1.8052 | 0.01714 | -0.0407 | -105.3209
-18.5 | -1.7744 | 0.01617 | -0.0369 | -109.7341
-18 | -1.7413 | 0.01533 | -0.0332 | -113.5877
-17.5 | -1.7063 | 0.0146 | -0.0296 | -116.8699
-17 | -1.6655 | 0.01394 | -0.0268 | -119.4763
-16.5 | -1.586 | 0.01313 | -0.0318 | -120.7921
-16 | -1.5374 | 0.01253 | -0.0303 | -122.6975
-15.5 | -1.4401 | 0.01186 | -0.0391 | -121.425
-15 | -1.4097 | 0.01144 | -0.0338 | -123.2255
-14.5 | -1.3745 | 0.01107 | -0.0294 | -124.1644
-14 | -1.331 | 0.0107 | -0.0266 | -124.3925
-13.5 | -1.2851 | 0.01035 | -0.0242 | -124.1643
-13 | -1.238 | 0.01 | -0.0221 | -123.8
-12.5 | -1.1907 | 0.00962 | -0.0199 | -123.7734
-12 | -1.1421 | 0.00926 | -0.018 | -123.3369
-11.5 | -1.0923 | 0.00895 | -0.0163 | -122.0447
-11 | -1.0414 | 0.00868 | -0.0148 | -119.977
-10.5 | -0.9904 | 0.00839 | -0.0133 | -118.0453
-10 | -0.939 | 0.0081 | -0.0119 | -115.9259
-9.5 | -0.8864 | 0.00786 | -0.0107 | -112.7735
-9 | -0.8334 | 0.00763 | -0.0095 | -109.2267
-8.5 | -0.7806 | 0.00738 | -0.0084 | -105.7724
-8 | -0.7268 | 0.00721 | -0.0074 | -100.8044
-7.5 | -0.6727 | 0.007 | -0.0065 | -96.1
-7 | -0.6185 | 0.00681 | -0.0056 | -90.8223
-6.5 | -0.564 | 0.00665 | -0.0048 | -84.812
-6 | -0.5089 | 0.00649 | -0.0041 | -78.4129
-5.5 | -0.454 | 0.00634 | -0.0034 | -71.6088
-5 | -0.3986 | 0.00622 | -0.0028 | -64.0836
-4.5 | -0.3429 | 0.00609 | -0.0022 | -56.3054
-4 | -0.2875 | 0.00598 | -0.0016 | -48.0769
-3.5 | -0.2316 | 0.00588 | -0.0011 | -39.3878
-3 | -0.1755 | 0.00579 | -0.0007 | -30.3109
-2.5 | -0.1195 | 0.00573 | -0.0002 | -20.8551
-2 | -0.0632 | 0.00564 | 0.0001 | -11.2057
-1.5 | -0.0071 | 0.00559 | 0.0005 | -1.2701
-1 | 0.0492 | 0.00554 | 0.0009 | 8.8809
-0.5 | 0.1058 | 0.00549 | 0.0012 | 19.2714
0 | 0.1618 | 0.00548 | 0.0015 | 29.5255
0.5 | 0.2179 | 0.00544 | 0.0018 | 40.0551
1 | 0.2741 | 0.00542 | 0.0021 | 50.572
1.5 | 0.3295 | 0.0054 | 0.0026 | 61.0185
2 | 0.3849 | 0.00535 | 0.003 | 71.9439
2.5 | 0.4391 | 0.00529 | 0.0036 | 83.0057
3 | 0.492 | 0.0052 | 0.0044 | 94.6154
3.5 | 0.5448 | 0.00509 | 0.0053 | 107.0334
4 | 0.5938 | 0.00489 | 0.0068 | 121.4315
4.5 | 0.6423 | 0.00477 | 0.0086 | 134.6541
5 | 0.6936 | 0.00479 | 0.0097 | 144.8017
5.5 | 0.7452 | 0.00487 | 0.0108 | 153.0185
6 | 0.7988 | 0.00507 | 0.0114 | 157.5542
6.5 | 0.8525 | 0.00532 | 0.0119 | 160.2444
7 | 0.9051 | 0.00557 | 0.0126 | 162.4955
7.5 | 0.9569 | 0.00585 | 0.0135 | 163.5726
8 | 1.0078 | 0.00617 | 0.0145 | 163.3387
8.5 | 1.0571 | 0.00648 | 0.0157 | 163.1327
9 | 1.1043 | 0.00687 | 0.0174 | 160.7424
9.5 | 1.1506 | 0.00724 | 0.0192 | 158.9227
10 | 1.1941 | 0.00766 | 0.0214 | 155.8877
10.5 | 1.2462 | 0.0081 | 0.0218 | 153.8519
11 | 1.314 | 0.00873 | 0.0184 | 150.5155
11.5 | 1.3808 | 0.00932 | 0.0153 | 148.1545
12 | 1.4409 | 0.00994 | 0.0136 | 144.9598
12.5 | 1.4844 | 0.01053 | 0.0153 | 140.9687
13 | 1.5364 | 0.01125 | 0.015 | 136.5689
13.5 | 1.5827 | 0.01199 | 0.0157 | 132.0017
14 | 1.6266 | 0.0128 | 0.0165 | 127.0781
14.5 | 1.6664 | 0.01374 | 0.0176 | 121.2809
15 | 1.6842 | 0.01484 | 0.0225 | 113.4906
15.5 | 1.7054 | 0.01635 | 0.0256 | 104.3058
16 | 1.7245 | 0.01839 | 0.0279 | 93.7738
16.5 | 1.7434 | 0.02082 | 0.0294 | 83.7368
17 | 1.7546 | 0.02413 | 0.0304 | 72.7145
17.5 | 1.7673 | 0.02752 | 0.0309 | 64.2188
18 | 1.7717 | 0.03173 | 0.0314 | 55.8367
18.5 | 1.7682 | 0.03679 | 0.0315 | 48.062
19 | 1.7641 | 0.04218 | 0.0311 | 41.8231
19.5 | 1.7548 | 0.04828 | 0.0303 | 36.3463
20 | 1.7427 | 0.05494 | 0.0291 | 31.7201

## 149. Re 20M Mach 0.25 (1)
BIGFOIL.COM POLAR EXPORT
Horten 15.00% thick 3.00% camber
Horten 15.00% thick 3.00% camber |  |  |  | Cl Max: | 1.571 | at alpha= | 15 | deg
JavaFoil+Calcfoil stall+Eppler ext transition |  |  |  | L/D Max: | 125.361 | at alpha= | 7.5 | deg
Re: | 20000000 |  |  | Cd Min: | 0.00774 | at alpha= | 4 | deg
Mach: | 0.25 |  |  | Cl=0 at alpha= | -1.1905 | deg
|  |  |  | @ Cl=0.1, Cd= | 0.0094543
|  |  |  | @ Cl=0.4, Cd= | 0.0086719
|  |  |  | @ Cl=0.6, Cd= | 0.0080892
alpha (deg) | Cl | Cd | Cm | Cl/Cd
-17 | -0.747 | 0.11632 | 0.008 | -6.418
-16.5 | -0.781 | 0.10824 | 0.008 | -7.211
-16 | -0.812 | 0.09977 | 0.008 | -8.134
-15.5 | -0.839 | 0.09122 | 0.008 | -9.203
-15 | -0.864 | 0.08338 | 0.009 | -10.357
-14.5 | -0.885 | 0.07467 | 0.009 | -11.856
-14 | -0.907 | 0.06408 | 0.009 | -14.156
-13.5 | -0.955 | 0.04073 | 0.01 | -23.451
-13 | -1.027 | 0.01906 | 0.011 | -53.907
-12.5 | -1.045 | 0.0151 | 0.011 | -69.238
-12 | -1.048 | 0.01317 | 0.011 | -79.574
-11.5 | -1.039 | 0.01217 | 0.011 | -85.331
-11 | -1.021 | 0.01147 | 0.011 | -88.959
-10.5 | -0.995 | 0.00991 | 0.011 | -100.461
-10 | -0.964 | 0.00994 | 0.011 | -96.962
-9.5 | -0.929 | 0.01007 | 0.01 | -92.187
-9 | -0.889 | 0.0102 | 0.01 | -87.179
-8.5 | -0.846 | 0.00983 | 0.01 | -86.103
-8 | -0.8 | 0.01014 | 0.01 | -78.862
-7.5 | -0.751 | 0.00986 | 0.009 | -76.157
-7 | -0.699 | 0.01033 | 0.009 | -67.643
-6.5 | -0.645 | 0.01 | 0.009 | -64.46
-6 | -0.589 | 0.00972 | 0.009 | -60.596
-5.5 | -0.531 | 0.00953 | 0.008 | -55.753
-5 | -0.473 | 0.00927 | 0.008 | -50.961
-4.5 | -0.413 | 0.00978 | 0.008 | -42.173
-4 | -0.352 | 0.00958 | 0.008 | -36.721
-3.5 | -0.29 | 0.00943 | 0.007 | -30.793
-3 | -0.228 | 0.00924 | 0.007 | -24.683
-2.5 | -0.165 | 0.00907 | 0.007 | -18.237
-2 | -0.102 | 0.00899 | 0.006 | -11.397
-1.5 | -0.039 | 0.00889 | 0.006 | -4.406
-1 | 0.024 | 0.00887 | 0.006 | 2.734
-0.5 | 0.088 | 0.00946 | 0.005 | 9.274
0 | 0.151 | 0.00943 | 0.005 | 16.035
0.5 | 0.215 | 0.00938 | 0.005 | 22.878
1 | 0.278 | 0.00878 | 0.004 | 31.649
1.5 | 0.341 | 0.0087 | 0.004 | 39.177
2 | 0.404 | 0.00867 | 0.003 | 46.58
2.5 | 0.467 | 0.00865 | 0.003 | 53.989
3 | 0.53 | 0.00798 | 0.003 | 66.345
3.5 | 0.592 | 0.00814 | 0.002 | 72.775
4 | 0.655 | 0.00774 | 0.002 | 84.593
4.5 | 0.717 | 0.00796 | 0.001 | 90.006
5 | 0.779 | 0.00821 | 0.001 | 94.802
5.5 | 0.84 | 0.0083 | 0.001 | 101.237
6 | 0.901 | 0.00863 | 0 | 104.361
6.5 | 0.961 | 0.00856 | 0 | 112.327
7 | 1.02 | 0.00853 | -0.001 | 119.652
7.5 | 1.079 | 0.0086 | -0.001 | 125.361
8 | 1.135 | 0.0097 | -0.002 | 117.062
8.5 | 1.19 | 0.01017 | -0.002 | 116.964
9 | 1.241 | 0.01073 | -0.002 | 115.643
9.5 | 1.29 | 0.01141 | -0.003 | 113.054
10 | 1.335 | 0.01223 | -0.003 | 109.12
10.5 | 1.376 | 0.01323 | -0.004 | 103.999
11 | 1.413 | 0.01445 | -0.004 | 97.821
11.5 | 1.447 | 0.01586 | -0.005 | 91.229
12 | 1.477 | 0.01751 | -0.005 | 84.385
12.5 | 1.504 | 0.01937 | -0.005 | 77.67
13 | 1.526 | 0.02148 | -0.006 | 71.067
13.5 | 1.545 | 0.02382 | -0.006 | 64.864
14 | 1.559 | 0.02637 | -0.007 | 59.128
14.5 | 1.568 | 0.02916 | -0.007 | 53.791
15 | 1.571 | 0.0322 | -0.007 | 48.784
15.5 | 1.568 | 0.03552 | -0.008 | 44.156
16 | 1.56 | 0.03909 | -0.008 | 39.916
16.5 | 1.546 | 0.0431 | -0.009 | 35.878
17 | 1.527 | 0.04736 | -0.009 | 32.242
17.5 | 1.502 | 0.052 | -0.009 | 28.883
18 | 1.47 | 0.05692 | -0.01 | 25.82
18.5 | 1.429 | 0.06251 | -0.01 | 22.866
19 | 1.383 | 0.06867 | -0.01 | 20.141
19.5 | 1.331 | 0.07545 | -0.011 | 17.645
20 | 1.275 | 0.08246 | -0.011 | 15.463

## 150. Re 20M Mach 0.25 (2)
BIGFOIL.COM POLAR EXPORT
Horten 15.00% thick 3.00% camber
Horten 15.00% thick 3.00% camber |  |  |  | Cl Max: | 1.7231 | at alpha= | 16.5 | deg
XFOIL ncrit=9 |  |  |  | L/D Max: | 165.167 | at alpha= | 7.5 | deg
Re: | 20000000 |  |  | Cd Min: | 0.08013 | at alpha= | 20 | deg
Mach: | 0.25 |  |  | Cl=0 at alpha= | -1.4586 | deg
|  |  |  | @ Cl=0.1, Cd= | 0.0055319
|  |  |  | @ Cl=0.4, Cd= | 0.0053799
|  |  |  | @ Cl=0.6, Cd= | 0.0049262
alpha (deg) | Cl | Cd | Cm | Cl/Cd
-20 | -1.8529 | 0.03022 | -0.0811 | -61.3137
-19.5 | -1.8447 | 0.02674 | -0.0776 | -68.9865
-19 | -1.8303 | 0.02397 | -0.0734 | -76.3579
-18.5 | -1.8093 | 0.02177 | -0.0686 | -83.1098
-18 | -1.7847 | 0.01991 | -0.0635 | -89.6384
-17.5 | -1.7576 | 0.01829 | -0.0582 | -96.0962
-17 | -1.7259 | 0.01695 | -0.0528 | -101.823
-16.5 | -1.6491 | 0.01543 | -0.055 | -106.8762
-16 | -1.5889 | 0.01435 | -0.054 | -110.7247
-15.5 | -1.4804 | 0.01342 | -0.0617 | -110.313
-15 | -1.4464 | 0.01289 | -0.0557 | -112.211
-14.5 | -1.4097 | 0.01234 | -0.05 | -114.2382
-14 | -1.374 | 0.01176 | -0.044 | -116.8367
-13.5 | -1.3365 | 0.01127 | -0.0383 | -118.5892
-13 | -1.2893 | 0.01076 | -0.0345 | -119.8234
-12.5 | -1.2392 | 0.01033 | -0.0312 | -119.9613
-12 | -1.1874 | 0.00996 | -0.0283 | -119.2169
-11.5 | -1.1358 | 0.00952 | -0.0254 | -119.3067
-11 | -1.0832 | 0.00912 | -0.0228 | -118.7719
-10.5 | -1.0291 | 0.00879 | -0.0205 | -117.0762
-10 | -0.9742 | 0.0085 | -0.0184 | -114.6118
-9.5 | -0.9197 | 0.00817 | -0.0163 | -112.5704
-9 | -0.8642 | 0.00788 | -0.0145 | -109.6701
-8.5 | -0.8081 | 0.00763 | -0.0129 | -105.9109
-8 | -0.7524 | 0.00738 | -0.0113 | -101.9512
-7.5 | -0.6955 | 0.00718 | -0.01 | -96.8663
-7 | -0.639 | 0.00695 | -0.0086 | -91.9424
-6.5 | -0.582 | 0.00678 | -0.0074 | -85.8407
-6 | -0.5251 | 0.00659 | -0.0063 | -79.6813
-5.5 | -0.4675 | 0.00644 | -0.0054 | -72.5932
-5 | -0.4103 | 0.0063 | -0.0044 | -65.127
-4.5 | -0.3526 | 0.00615 | -0.0036 | -57.3333
-4 | -0.2949 | 0.00604 | -0.0028 | -48.8245
-3.5 | -0.237 | 0.00595 | -0.0021 | -39.8319
-3 | -0.1788 | 0.00584 | -0.0015 | -30.6164
-2.5 | -0.121 | 0.00577 | -0.0009 | -20.9705
-2 | -0.0629 | 0.00569 | -0.0004 | -11.0545
-1.5 | -0.0048 | 0.00562 | 0.0001 | -0.85409
-1 | 0.0531 | 0.00558 | 0.0006 | 9.5161
-0.5 | 0.1116 | 0.00552 | 0.0009 | 20.2174
0 | 0.1695 | 0.00551 | 0.0014 | 30.7623
0.5 | 0.2273 | 0.00548 | 0.0018 | 41.4781
1 | 0.2856 | 0.00545 | 0.0022 | 52.4037
1.5 | 0.3427 | 0.00544 | 0.0027 | 62.9963
2 | 0.3999 | 0.00538 | 0.0032 | 74.3309
2.5 | 0.456 | 0.00533 | 0.0039 | 85.5535
3 | 0.5101 | 0.00523 | 0.005 | 97.5335
3.5 | 0.564 | 0.0051 | 0.0061 | 110.5882
4 | 0.6137 | 0.00486 | 0.0081 | 126.2757
4.5 | 0.6647 | 0.00479 | 0.0099 | 138.7683
5 | 0.718 | 0.00484 | 0.0112 | 148.3471
5.5 | 0.7721 | 0.00495 | 0.0123 | 155.9798
6 | 0.8277 | 0.00516 | 0.0132 | 160.407
6.5 | 0.8834 | 0.00543 | 0.014 | 162.6888
7 | 0.9379 | 0.00569 | 0.015 | 164.833
7.5 | 0.991 | 0.006 | 0.0163 | 165.1667
8 | 1.0437 | 0.00634 | 0.0177 | 164.6215
8.5 | 1.094 | 0.00668 | 0.0196 | 163.7725
9 | 1.1414 | 0.0071 | 0.022 | 160.7606
9.5 | 1.1867 | 0.00753 | 0.0248 | 157.5963
10 | 1.2321 | 0.00798 | 0.0275 | 154.3985
10.5 | 1.2991 | 0.00863 | 0.0254 | 150.533
11 | 1.373 | 0.00932 | 0.022 | 147.3176
11.5 | 1.4397 | 0.01006 | 0.02 | 143.1113
12 | 1.4833 | 0.01081 | 0.0226 | 137.2155
12.5 | 1.5345 | 0.01162 | 0.0234 | 132.0568
13 | 1.582 | 0.01256 | 0.0245 | 125.9554
13.5 | 1.6255 | 0.01372 | 0.0257 | 118.4767
14 | 1.6574 | 0.01508 | 0.0284 | 109.9072
14.5 | 1.6738 | 0.01702 | 0.0326 | 98.3431
15 | 1.6928 | 0.01955 | 0.0349 | 86.5882
15.5 | 1.709 | 0.02271 | 0.0364 | 75.2532
16 | 1.718 | 0.02671 | 0.0374 | 64.3205
16.5 | 1.7231 | 0.03119 | 0.038 | 55.2453
17 | 1.7204 | 0.0364 | 0.0384 | 47.2637
17.5 | 1.7165 | 0.04192 | 0.0383 | 40.947
18 | 1.7011 | 0.04877 | 0.0377 | 34.88
18.5 | 1.6844 | 0.05606 | 0.0365 | 30.0464
19 | 1.6658 | 0.06381 | 0.0348 | 26.1056
19.5 | 1.6424 | 0.07222 | 0.0326 | 22.7416
20 | 1.6258 | 0.08013 | 0.0302 | 20.2895

## 151. Re 20M Mach 0.50 (1)
BIGFOIL.COM POLAR EXPORT
Horten 15.00% thick 3.00% camber
Horten 15.00% thick 3.00% camber |  |  |  | Cl Max: | 1.381 | at alpha= | 10.5 | deg
JavaFoil+Calcfoil stall+Eppler ext transition |  |  |  | L/D Max: | 110.503 | at alpha= | 5 | deg
Re: | 20000000 |  |  | Cd Min: | 0.00769 | at alpha= | 3.5 | deg
Mach: | 0.5 |  |  | Cl=0 at alpha= | -1.1901 | deg
|  |  |  | @ Cl=0.1, Cd= | 0.0089797
|  |  |  | @ Cl=0.4, Cd= | 0.0087471
|  |  |  | @ Cl=0.6, Cd= | 0.0078268
alpha (deg) | Cl | Cd | Cm | Cl/Cd
-20 | -1.041 | 0.17293 | 0.009 | -6.021
-19.5 | -1.01 | 0.19455 | 0.009 | -5.19
-19 | -0.985 | 0.16841 | 0.009 | -5.849
-18.5 | -0.96 | 0.15143 | 0.009 | -6.341
-18 | -0.929 | 0.16823 | 0.009 | -5.522
-17.5 | -0.904 | 0.14796 | 0.009 | -6.11
-17 | -0.877 | 0.13888 | 0.009 | -6.315
-16.5 | -0.848 | 0.1389 | 0.008 | -6.106
-16 | -0.823 | 0.12356 | 0.009 | -6.661
-15.5 | -0.792 | 0.13566 | 0.008 | -5.838
-15 | -0.768 | 0.11346 | 0.008 | -6.765
-14.5 | -0.74 | 0.10692 | 0.008 | -6.924
-14 | -0.712 | 0.10506 | 0.008 | -6.775
-13.5 | -0.687 | 0.09225 | 0.008 | -7.45
-13 | -0.657 | 0.09209 | 0.008 | -7.134
-12.5 | -0.633 | 0.08023 | 0.008 | -7.894
-12 | -0.603 | 0.08096 | 0.007 | -7.444
-11.5 | -0.587 | 0.06262 | 0.009 | -9.369
-11 | -0.557 | 0.06046 | 0.008 | -9.22
-10.5 | -0.525 | 0.06257 | 0.008 | -8.383
-10 | -0.515 | 0.04479 | 0.009 | -11.489
-9.5 | -0.474 | 0.05142 | 0.008 | -9.224
-9 | -0.444 | 0.05058 | 0.008 | -8.785
-8.5 | -0.413 | 0.05203 | 0.007 | -7.935
-8 | -0.729 | 0.01171 | 0.011 | -62.224
-7.5 | -0.745 | 0.00937 | 0.011 | -79.559
-7 | -0.722 | 0.00973 | 0.01 | -74.274
-6.5 | -0.683 | 0.00978 | 0.01 | -69.849
-6 | -0.634 | 0.01003 | 0.01 | -63.212
-5.5 | -0.579 | 0.00964 | 0.009 | -60.016
-5 | -0.519 | 0.00926 | 0.009 | -55.995
-4.5 | -0.455 | 0.00968 | 0.009 | -47.015
-4 | -0.389 | 0.00942 | 0.008 | -41.332
-3.5 | -0.322 | 0.00911 | 0.008 | -35.375
-3 | -0.254 | 0.00897 | 0.008 | -28.281
-2.5 | -0.184 | 0.00877 | 0.007 | -21.011
-2 | -0.114 | 0.00865 | 0.007 | -13.208
-1.5 | -0.044 | 0.00918 | 0.007 | -4.763
-1 | 0.027 | 0.00905 | 0.006 | 2.992
-0.5 | 0.098 | 0.00898 | 0.006 | 10.905
0 | 0.169 | 0.00897 | 0.005 | 18.82
0.5 | 0.239 | 0.00902 | 0.005 | 26.534
1 | 0.31 | 0.00852 | 0.005 | 36.361
1.5 | 0.38 | 0.00857 | 0.004 | 44.385
2 | 0.45 | 0.00919 | 0.004 | 49.02
2.5 | 0.52 | 0.00908 | 0.003 | 57.297
3 | 0.59 | 0.00785 | 0.003 | 75.131
3.5 | 0.659 | 0.00769 | 0.003 | 85.775
4 | 0.728 | 0.0079 | 0.002 | 92.113
4.5 | 0.796 | 0.00781 | 0.002 | 101.979
5 | 0.864 | 0.00782 | 0.001 | 110.503
5.5 | 0.93 | 0.00859 | 0.001 | 108.243
6 | 0.995 | 0.00907 | 0 | 109.675
6.5 | 1.058 | 0.00988 | 0 | 107.076
7 | 1.117 | 0.01092 | -0.001 | 102.342
7.5 | 1.173 | 0.01182 | -0.001 | 99.245
8 | 1.223 | 0.01301 | -0.002 | 94.028
8.5 | 1.269 | 0.01449 | -0.002 | 87.522
9 | 1.308 | 0.01639 | -0.003 | 79.826
9.5 | 1.341 | 0.01868 | -0.003 | 71.822
10 | 1.367 | 0.02138 | -0.003 | 63.939
10.5 | 1.381 | 0.02455 | -0.004 | 56.256
11 | 1.379 | 0.0283 | -0.004 | 48.728
11.5 | 1.347 | 0.03287 | -0.005 | 40.967
12 | 1.252 | 0.03904 | -0.005 | 32.061
12.5 | 0.85 | 0.04737 | -0.005 | 17.949
13 | 0.879 | 0.04969 | -0.006 | 17.689
13.5 | 0.9 | 0.05875 | -0.006 | 15.315
14 | 0.913 | 0.07453 | -0.006 | 12.248
14.5 | 0.92 | 0.09627 | -0.006 | 9.56
15 | 0.925 | 0.1263 | -0.006 | 7.321
15.5 | 0.945 | 0.1434 | -0.006 | 6.592

## 152. Re 20M Mach 0.50 (2)
BIGFOIL.COM POLAR EXPORT
Horten 15.00% thick 3.00% camber
Horten 15.00% thick 3.00% camber |  |  |  | Cl Max: | 1.2368 | at alpha= | 8.5 | deg
XFOIL ncrit=9 |  |  |  | L/D Max: | 171.601 | at alpha= | 7 | deg
Re: | 20000000 |  |  | Cd Min: | 0.01318 | at alpha= | -9.5 | deg
Mach: | 0.5 |  |  | Cl=0 at alpha= | -1.5514 | deg
|  |  |  | @ Cl=0.1, Cd= | 0.005726
|  |  |  | @ Cl=0.4, Cd= | 0.0056119
|  |  |  | @ Cl=0.6, Cd= | 0.0053572
alpha (deg) | Cl | Cd | Cm | Cl/Cd
-9.5 | -1.0184 | 0.01318 | -0.0598 | -77.2686
-9 | -0.9927 | 0.01047 | -0.0492 | -94.8138
-8.5 | -0.9403 | 0.00882 | -0.0403 | -106.61
-8 | -0.871 | 0.00833 | -0.0349 | -104.5618
-7.5 | -0.8014 | 0.00797 | -0.0303 | -100.5521
-7 | -0.7325 | 0.00765 | -0.0261 | -95.7516
-6.5 | -0.6636 | 0.00735 | -0.0226 | -90.2857
-6 | -0.5955 | 0.0071 | -0.0193 | -83.8732
-5.5 | -0.5278 | 0.00689 | -0.0164 | -76.6038
-5 | -0.4602 | 0.00666 | -0.0138 | -69.0991
-4.5 | -0.3932 | 0.00649 | -0.0115 | -60.5855
-4 | -0.3259 | 0.00633 | -0.0095 | -51.485
-3.5 | -0.259 | 0.00619 | -0.0078 | -41.8417
-3 | -0.1925 | 0.00608 | -0.0061 | -31.6612
-2.5 | -0.1256 | 0.00596 | -0.0047 | -21.0738
-2 | -0.0594 | 0.00588 | -0.0034 | -10.102
-1.5 | 0.0068 | 0.00581 | -0.0022 | 1.1704
-1 | 0.0734 | 0.00573 | -0.0012 | 12.8098
-0.5 | 0.1395 | 0.00572 | -0.0002 | 24.3881
0 | 0.206 | 0.00566 | 0.0008 | 36.3958
0.5 | 0.2721 | 0.00565 | 0.0017 | 48.1593
1 | 0.3378 | 0.00564 | 0.0027 | 59.8936
1.5 | 0.4042 | 0.00561 | 0.0036 | 72.0499
2 | 0.4691 | 0.00562 | 0.0047 | 83.4698
2.5 | 0.5332 | 0.00556 | 0.0061 | 95.8993
3 | 0.5934 | 0.00539 | 0.0083 | 110.0928
3.5 | 0.6477 | 0.00512 | 0.0116 | 126.5039
4 | 0.7047 | 0.00498 | 0.0147 | 141.506
4.5 | 0.768 | 0.00501 | 0.0167 | 153.2934
5 | 0.8307 | 0.00516 | 0.0189 | 160.9884
5.5 | 0.8935 | 0.00537 | 0.0213 | 166.3873
6 | 0.9581 | 0.00563 | 0.0234 | 170.1776
6.5 | 1.0217 | 0.00597 | 0.026 | 171.139
7 | 1.0828 | 0.00631 | 0.0291 | 171.6006
8 | 1.1936 | 0.00716 | 0.038 | 166.7039
8.5 | 1.2368 | 0.00762 | 0.0448 | 162.3097