## index
index | Re | Mach | Datasource
1 | 50000 | 0 | JavaFoil+Calcfoil stall+Eppler ext transition
2 | 50000 | 0 | XFOIL ncrit=9
3 | 50000 | 0.1 | JavaFoil+Calcfoil stall+Eppler ext transition
4 | 50000 | 0.1 | XFOIL ncrit=9
5 | 50000 | 0.25 | JavaFoil+Calcfoil stall+Eppler ext transition
6 | 50000 | 0.25 | XFOIL ncrit=9
7 | 50000 | 0.5 | JavaFoil+Calcfoil stall+Eppler ext transition
8 | 50000 | 0.5 | XFOIL ncrit=9
9 | 100000 | 0 | JavaFoil+Calcfoil stall+Eppler ext transition
10 | 100000 | 0 | XFOIL ncrit=9
11 | 100000 | 0.1 | JavaFoil+Calcfoil stall+Eppler ext transition
12 | 100000 | 0.1 | XFOIL ncrit=9
13 | 100000 | 0.25 | JavaFoil+Calcfoil stall+Eppler ext transition
14 | 100000 | 0.25 | XFOIL ncrit=9
15 | 100000 | 0.5 | JavaFoil+Calcfoil stall+Eppler ext transition
16 | 100000 | 0.5 | XFOIL ncrit=9
17 | 250000 | 0 | JavaFoil+Calcfoil stall+Eppler ext transition
18 | 250000 | 0 | XFOIL ncrit=9
19 | 250000 | 0.1 | JavaFoil+Calcfoil stall+Eppler ext transition
20 | 250000 | 0.1 | XFOIL ncrit=9
21 | 250000 | 0.25 | JavaFoil+Calcfoil stall+Eppler ext transition
22 | 250000 | 0.25 | XFOIL ncrit=9
23 | 250000 | 0.5 | JavaFoil+Calcfoil stall+Eppler ext transition
24 | 250000 | 0.5 | XFOIL ncrit=9
25 | 500000 | 0 | JavaFoil+Calcfoil stall+Eppler ext transition
26 | 500000 | 0 | XFOIL ncrit=9
27 | 500000 | 0.1 | JavaFoil+Calcfoil stall+Eppler ext transition
28 | 500000 | 0.1 | XFOIL ncrit=9
29 | 500000 | 0.25 | JavaFoil+Calcfoil stall+Eppler ext transition
30 | 500000 | 0.25 | XFOIL ncrit=9
31 | 500000 | 0.5 | JavaFoil+Calcfoil stall+Eppler ext transition
32 | 500000 | 0.5 | XFOIL ncrit=9
33 | 750000 | 0 | JavaFoil+Calcfoil stall+Eppler ext transition
34 | 750000 | 0 | XFOIL ncrit=9
35 | 750000 | 0.1 | JavaFoil+Calcfoil stall+Eppler ext transition
36 | 750000 | 0.1 | XFOIL ncrit=9
37 | 750000 | 0.25 | JavaFoil+Calcfoil stall+Eppler ext transition
38 | 750000 | 0.25 | XFOIL ncrit=9
39 | 750000 | 0.5 | JavaFoil+Calcfoil stall+Eppler ext transition
40 | 750000 | 0.5 | XFOIL ncrit=9
41 | 1000000 | 0 | JavaFoil+Calcfoil stall+Eppler ext transition
42 | 1000000 | 0 | XFOIL ncrit=9
43 | 1000000 | 0.1 | JavaFoil+Calcfoil stall+Eppler ext transition
44 | 1000000 | 0.1 | XFOIL ncrit=9
45 | 1000000 | 0.25 | JavaFoil+Calcfoil stall+Eppler ext transition
46 | 1000000 | 0.25 | XFOIL ncrit=9
47 | 1000000 | 0.5 | JavaFoil+Calcfoil stall+Eppler ext transition
48 | 1000000 | 0.5 | XFOIL ncrit=9
49 | 2000000 | 0 | JavaFoil+Calcfoil stall+Eppler ext transition
50 | 2000000 | 0 | XFOIL ncrit=9
51 | 2000000 | 0.1 | JavaFoil+Calcfoil stall+Eppler ext transition
52 | 2000000 | 0.1 | XFOIL ncrit=9
53 | 2000000 | 0.25 | JavaFoil+Calcfoil stall+Eppler ext transition
54 | 2000000 | 0.25 | XFOIL ncrit=9
55 | 2000000 | 0.5 | JavaFoil+Calcfoil stall+Eppler ext transition
56 | 2000000 | 0.5 | XFOIL ncrit=9
57 | 3000000 | 0 | JavaFoil+Calcfoil stall+Eppler ext transition
58 | 3000000 | 0 | XFOIL ncrit=9
59 | 3000000 | 0.1 | JavaFoil+Calcfoil stall+Eppler ext transition
60 | 3000000 | 0.1 | XFOIL ncrit=9
61 | 3000000 | 0.25 | JavaFoil+Calcfoil stall+Eppler ext transition
62 | 3000000 | 0.25 | XFOIL ncrit=9
63 | 3000000 | 0.5 | JavaFoil+Calcfoil stall+Eppler ext transition
64 | 3000000 | 0.5 | XFOIL ncrit=9
65 | 4000000 | 0 | JavaFoil+Calcfoil stall+Eppler ext transition
66 | 4000000 | 0 | XFOIL ncrit=9
67 | 4000000 | 0.1 | JavaFoil+Calcfoil stall+Eppler ext transition
68 | 4000000 | 0.1 | XFOIL ncrit=9
69 | 4000000 | 0.25 | JavaFoil+Calcfoil stall+Eppler ext transition
70 | 4000000 | 0.25 | XFOIL ncrit=9
71 | 4000000 | 0.5 | JavaFoil+Calcfoil stall+Eppler ext transition
72 | 4000000 | 0.5 | XFOIL ncrit=9
73 | 5000000 | 0 | JavaFoil+Calcfoil stall+Eppler ext transition
74 | 5000000 | 0 | XFOIL ncrit=9
75 | 5000000 | 0.1 | JavaFoil+Calcfoil stall+Eppler ext transition
76 | 5000000 | 0.1 | XFOIL ncrit=9
77 | 5000000 | 0.25 | JavaFoil+Calcfoil stall+Eppler ext transition
78 | 5000000 | 0.25 | XFOIL ncrit=9
79 | 5000000 | 0.5 | JavaFoil+Calcfoil stall+Eppler ext transition
80 | 5000000 | 0.5 | XFOIL ncrit=9
81 | 6000000 | 0 | JavaFoil+Calcfoil stall+Eppler ext transition
82 | 6000000 | 0 | XFOIL ncrit=9
83 | 6000000 | 0.1 | JavaFoil+Calcfoil stall+Eppler ext transition
84 | 6000000 | 0.1 | XFOIL ncrit=9
85 | 6000000 | 0.25 | JavaFoil+Calcfoil stall+Eppler ext transition
86 | 6000000 | 0.25 | XFOIL ncrit=9
87 | 6000000 | 0.5 | JavaFoil+Calcfoil stall+Eppler ext transition
88 | 6000000 | 0.5 | XFOIL ncrit=9
89 | 7000000 | 0 | JavaFoil+Calcfoil stall+Eppler ext transition
90 | 7000000 | 0 | XFOIL ncrit=9
91 | 7000000 | 0.1 | JavaFoil+Calcfoil stall+Eppler ext transition
92 | 7000000 | 0.1 | XFOIL ncrit=9
93 | 7000000 | 0.25 | JavaFoil+Calcfoil stall+Eppler ext transition
94 | 7000000 | 0.25 | XFOIL ncrit=9
95 | 7000000 | 0.5 | JavaFoil+Calcfoil stall+Eppler ext transition
96 | 7000000 | 0.5 | XFOIL ncrit=9
97 | 8000000 | 0 | JavaFoil+Calcfoil stall+Eppler ext transition
98 | 8000000 | 0 | XFOIL ncrit=9
99 | 8000000 | 0.1 | JavaFoil+Calcfoil stall+Eppler ext transition
100 | 8000000 | 0.1 | XFOIL ncrit=9
101 | 8000000 | 0.25 | JavaFoil+Calcfoil stall+Eppler ext transition
102 | 8000000 | 0.25 | XFOIL ncrit=9
103 | 8000000 | 0.5 | JavaFoil+Calcfoil stall+Eppler ext transition
104 | 8000000 | 0.5 | XFOIL ncrit=9
105 | 10000000 | 0 | JavaFoil+Calcfoil stall+Eppler ext transition
106 | 10000000 | 0 | XFOIL ncrit=9
107 | 10000000 | 0.1 | JavaFoil+Calcfoil stall+Eppler ext transition
108 | 10000000 | 0.1 | XFOIL ncrit=9
109 | 10000000 | 0.25 | JavaFoil+Calcfoil stall+Eppler ext transition
110 | 10000000 | 0.25 | XFOIL ncrit=9
111 | 10000000 | 0.5 | JavaFoil+Calcfoil stall+Eppler ext transition
112 | 10000000 | 0.5 | XFOIL ncrit=9
113 | 12000000 | 0 | JavaFoil+Calcfoil stall+Eppler ext transition
114 | 12000000 | 0 | XFOIL ncrit=9
115 | 12000000 | 0.1 | JavaFoil+Calcfoil stall+Eppler ext transition
116 | 12000000 | 0.1 | XFOIL ncrit=9
117 | 12000000 | 0.25 | JavaFoil+Calcfoil stall+Eppler ext transition
118 | 12000000 | 0.25 | XFOIL ncrit=9
119 | 12000000 | 0.5 | JavaFoil+Calcfoil stall+Eppler ext transition
120 | 12000000 | 0.5 | XFOIL ncrit=9
121 | 14000000 | 0 | JavaFoil+Calcfoil stall+Eppler ext transition
122 | 14000000 | 0 | XFOIL ncrit=9
123 | 14000000 | 0.1 | JavaFoil+Calcfoil stall+Eppler ext transition
124 | 14000000 | 0.1 | XFOIL ncrit=9
125 | 14000000 | 0.25 | JavaFoil+Calcfoil stall+Eppler ext transition
126 | 14000000 | 0.25 | XFOIL ncrit=9
127 | 14000000 | 0.5 | JavaFoil+Calcfoil stall+Eppler ext transition
128 | 14000000 | 0.5 | XFOIL ncrit=9
129 | 16000000 | 0 | JavaFoil+Calcfoil stall+Eppler ext transition
130 | 16000000 | 0 | XFOIL ncrit=9
131 | 16000000 | 0.1 | JavaFoil+Calcfoil stall+Eppler ext transition
132 | 16000000 | 0.1 | XFOIL ncrit=9
133 | 16000000 | 0.25 | JavaFoil+Calcfoil stall+Eppler ext transition
134 | 16000000 | 0.25 | XFOIL ncrit=9
135 | 16000000 | 0.5 | JavaFoil+Calcfoil stall+Eppler ext transition
136 | 16000000 | 0.5 | XFOIL ncrit=9
137 | 18000000 | 0 | JavaFoil+Calcfoil stall+Eppler ext transition
138 | 18000000 | 0 | XFOIL ncrit=9
139 | 18000000 | 0.1 | JavaFoil+Calcfoil stall+Eppler ext transition
140 | 18000000 | 0.1 | XFOIL ncrit=9
141 | 18000000 | 0.25 | JavaFoil+Calcfoil stall+Eppler ext transition
142 | 18000000 | 0.25 | XFOIL ncrit=9
143 | 18000000 | 0.5 | JavaFoil+Calcfoil stall+Eppler ext transition
144 | 18000000 | 0.5 | XFOIL ncrit=9
145 | 20000000 | 0 | JavaFoil+Calcfoil stall+Eppler ext transition
146 | 20000000 | 0 | XFOIL ncrit=9
147 | 20000000 | 0.1 | JavaFoil+Calcfoil stall+Eppler ext transition
148 | 20000000 | 0.1 | XFOIL ncrit=9
149 | 20000000 | 0.25 | JavaFoil+Calcfoil stall+Eppler ext transition
150 | 20000000 | 0.25 | XFOIL ncrit=9
151 | 20000000 | 0.5 | JavaFoil+Calcfoil stall+Eppler ext transition
152 | 20000000 | 0.5 | XFOIL ncrit=9

## 1. Re 50k Mach 0.00 (1)
BIGFOIL.COM POLAR EXPORT
GA 35A212
GA 35A212 |  |  |  | Cl Max: | 1.058 | at alpha= | 12 | deg
JavaFoil+Calcfoil stall+Eppler ext transition |  |  |  | L/D Max: | 38.048 | at alpha= | 7 | deg
Re: | 50000 |  |  | Cd Min: | 0.01657 | at alpha= | -0.5 | deg
Mach: | 0 |  |  | Cl=0 at alpha= | -1.6583 | deg
|  |  |  | @ Cl=0.1, Cd= | 0.01681
|  |  |  | @ Cl=0.4, Cd= | 0.018097
|  |  |  | @ Cl=0.6, Cd= | 0.01989
alpha (deg) | Cl | Cd | Cm | Cl/Cd
-16.5 | -0.496 | 0.25709 | -0.003 | -1.93
-16 | -0.512 | 0.22677 | -0.003 | -2.257
-15.5 | -0.527 | 0.21923 | -0.003 | -2.404
-15 | -0.542 | 0.21097 | -0.003 | -2.568
-14.5 | -0.555 | 0.18836 | -0.004 | -2.948
-14 | -0.568 | 0.18115 | -0.004 | -3.134
-13.5 | -0.579 | 0.16458 | -0.004 | -3.517
-13 | -0.588 | 0.14734 | -0.004 | -3.99
-12.5 | -0.595 | 0.1402 | -0.005 | -4.243
-12 | -0.6 | 0.12824 | -0.005 | -4.675
-11.5 | -0.601 | 0.12066 | -0.005 | -4.983
-11 | -0.6 | 0.12046 | -0.006 | -4.981
-10.5 | -0.595 | 0.11656 | -0.006 | -5.107
-10 | -0.587 | 0.10468 | -0.006 | -5.609
-9.5 | -0.575 | 0.09524 | -0.006 | -6.04
-9 | -0.56 | 0.08688 | -0.006 | -6.44
-8.5 | -0.54 | 0.07901 | -0.007 | -6.835
-8 | -0.517 | 0.07218 | -0.007 | -7.159
-7.5 | -0.49 | 0.06669 | -0.007 | -7.344
-7 | -0.459 | 0.06118 | -0.007 | -7.508
-6.5 | -0.426 | 0.05569 | -0.008 | -7.646
-6 | -0.389 | 0.05187 | -0.008 | -7.506
-5.5 | -0.35 | 0.04908 | -0.009 | -7.137
-5 | -0.309 | 0.04718 | -0.009 | -6.549
-4.5 | -0.266 | 0.0433 | -0.009 | -6.142
-4 | -0.221 | 0.04191 | -0.01 | -5.279
-3.5 | -0.175 | 0.03978 | -0.01 | -4.409
-3 | -0.129 | 0.03823 | -0.011 | -3.363
-2.5 | -0.081 | 0.03701 | -0.012 | -2.192
-2 | -0.041 | 0.01676 | -0.03 | -2.439
-1.5 | 0.019 | 0.017 | -0.031 | 1.107
-1 | 0.079 | 0.01694 | -0.032 | 4.645
-0.5 | 0.139 | 0.01657 | -0.033 | 8.371
0 | 0.2 | 0.01659 | -0.034 | 12.081
0.5 | 0.261 | 0.0167 | -0.035 | 15.617
1 | 0.314 | 0.0175 | -0.035 | 17.947
1.5 | 0.371 | 0.01786 | -0.035 | 20.776
2 | 0.426 | 0.01831 | -0.036 | 23.287
2.5 | 0.481 | 0.01889 | -0.036 | 25.44
3 | 0.537 | 0.01936 | -0.037 | 27.755
3.5 | 0.595 | 0.01983 | -0.038 | 29.981
4 | 0.65 | 0.02049 | -0.038 | 31.742
4.5 | 0.706 | 0.02116 | -0.039 | 33.365
5 | 0.759 | 0.02199 | -0.04 | 34.524
5.5 | 0.854 | 0.0233 | -0.043 | 36.642
6 | 0.908 | 0.02422 | -0.044 | 37.496
6.5 | 0.937 | 0.02501 | -0.043 | 37.481
7 | 0.984 | 0.02587 | -0.044 | 38.048
7.5 | 1.024 | 0.02706 | -0.045 | 37.848
8 | 0.886 | 0.06001 | -0.018 | 14.757
8.5 | 0.919 | 0.06479 | -0.018 | 14.184
9 | 0.95 | 0.07106 | -0.018 | 13.363
9.5 | 0.977 | 0.0766 | -0.018 | 12.755
10 | 1.001 | 0.08235 | -0.017 | 12.156
10.5 | 1.022 | 0.08951 | -0.017 | 11.415
11 | 1.039 | 0.0986 | -0.018 | 10.535
11.5 | 1.052 | 0.10425 | -0.018 | 10.093
12 | 1.058 | 0.11344 | -0.018 | 9.329
12.5 | 1.055 | 0.12674 | -0.018 | 8.321
13 | 1.046 | 0.13562 | -0.018 | 7.712
13.5 | 1.032 | 0.14656 | -0.018 | 7.045
14 | 1.015 | 0.15745 | -0.018 | 6.444
14.5 | 0.993 | 0.17109 | -0.019 | 5.804
15 | 0.968 | 0.18855 | -0.019 | 5.135
15.5 | 0.94 | 0.20475 | -0.019 | 4.593
16 | 0.911 | 0.22071 | -0.019 | 4.126
16.5 | 0.879 | 0.23629 | -0.019 | 3.721
17 | 0.847 | 0.24897 | -0.019 | 3.401

## 2. Re 50k Mach 0.00 (2)
BIGFOIL.COM POLAR EXPORT
GA 35A212
GA 35A212 |  |  |  | Cl Max: | 1.1014 | at alpha= | 10 | deg
XFOIL ncrit=9 |  |  |  | L/D Max: | 34.0949 | at alpha= | 7.5 | deg
Re: | 50000 |  |  | Cd Min: | 0.25697 | at alpha= | -20 | deg
Mach: | 0 |  |  | Cl=0 at alpha= | 0.50137 | deg
|  |  |  | @ Cl=0.1, Cd= | 0.029307
|  |  |  | @ Cl=0.4, Cd= | 0.039739
|  |  |  | @ Cl=0.6, Cd= | 0.045168
alpha (deg) | Cl | Cd | Cm | Cl/Cd
-20 | -0.7368 | 0.25697 | 0.0481 | -2.8673
-19.5 | -0.7115 | 0.24377 | 0.0465 | -2.9187
-19 | -0.6928 | 0.2371 | 0.0432 | -2.922
-18.5 | -0.6863 | 0.23651 | 0.0368 | -2.9018
-18 | -0.662 | 0.22513 | 0.0349 | -2.9405
-17.5 | -0.644 | 0.21855 | 0.0317 | -2.9467
-17 | -0.6453 | 0.2192 | 0.025 | -2.9439
-16.5 | -0.6127 | 0.2056 | 0.0247 | -2.9801
-16 | -0.6067 | 0.20241 | 0.0197 | -2.9974
-15.5 | -0.5838 | 0.19282 | 0.018 | -3.0277
-15 | -0.5839 | 0.19044 | 0.0131 | -3.0661
-14.5 | -0.5562 | 0.18008 | 0.0123 | -3.0886
-14 | -0.5459 | 0.17363 | 0.0093 | -3.144
-13.5 | -0.552 | 0.17087 | 0.005 | -3.2305
-13 | -0.5254 | 0.16118 | 0.0044 | -3.2597
-12.5 | -0.5097 | 0.15359 | 0.0028 | -3.3186
-12 | -0.499 | 0.14675 | 0.0011 | -3.4003
-11.5 | -0.4898 | 0.14011 | -0.0006 | -3.4958
-11 | -0.4906 | 0.13459 | -0.0026 | -3.6451
-10.5 | -0.4709 | 0.12668 | -0.0027 | -3.7172
-10 | -0.4814 | 0.1223 | -0.0042 | -3.9362
-9.5 | -0.4524 | 0.11401 | -0.0032 | -3.9681
-9 | -0.4362 | 0.10691 | -0.003 | -4.0801
-8.5 | -0.4267 | 0.10049 | -0.0028 | -4.2462
-8 | -0.4208 | 0.09436 | -0.0024 | -4.4595
-7 | -0.5102 | 0.05359 | -0.0337 | -9.5204
-6.5 | -0.5707 | 0.0531 | -0.0341 | -10.7476
-6 | -0.572 | 0.04677 | -0.0288 | -12.2301
-5.5 | -0.5478 | 0.04083 | -0.0253 | -13.4166
-5 | -0.5159 | 0.03618 | -0.022 | -14.2593
-4.5 | -0.4768 | 0.03266 | -0.0197 | -14.5989
-4 | -0.4303 | 0.02975 | -0.0175 | -14.4639
-3.5 | -0.3846 | 0.02729 | -0.0156 | -14.0931
-3 | -0.3413 | 0.02486 | -0.0139 | -13.7289
-2.5 | -0.0974 | 0.02508 | -0.0283 | -3.8836
-2 | -0.1367 | 0.02425 | -0.0196 | -5.6371
-1.5 | -0.1699 | 0.02328 | -0.0109 | -7.2981
-1 | -0.1636 | 0.02315 | -0.0068 | -7.067
-0.5 | -0.1342 | 0.0237 | -0.0058 | -5.6624
0 | -0.075 | 0.02498 | -0.01 | -3.0024
0.5 | -0.0002 | 0.0267 | -0.0169 | -0.0074906
1 | 0.0729 | 0.02855 | -0.0233 | 2.5534
1.5 | 0.1363 | 0.03032 | -0.0277 | 4.4954
2 | 0.1931 | 0.03213 | -0.0309 | 6.01
2.5 | 0.2503 | 0.03409 | -0.034 | 7.3423
3 | 0.315 | 0.03626 | -0.0382 | 8.6873
3.5 | 0.3602 | 0.03835 | -0.0391 | 9.3924
4 | 0.4238 | 0.04057 | -0.0424 | 10.4461
4.5 | 0.4846 | 0.04264 | -0.0446 | 11.3649
5 | 0.5323 | 0.04461 | -0.0445 | 11.9323
5.5 | 0.6112 | 0.04526 | -0.0461 | 13.5042
6 | 0.6888 | 0.04405 | -0.0445 | 15.6368
6.5 | 0.8039 | 0.03789 | -0.041 | 21.2167
7 | 0.8928 | 0.03064 | -0.0333 | 29.1384
7.5 | 0.9342 | 0.0274 | -0.0226 | 34.0949
8 | 0.9566 | 0.03074 | -0.0166 | 31.1191
8.5 | 0.9962 | 0.03515 | -0.0138 | 28.3414
9 | 1.0398 | 0.04026 | -0.0119 | 25.8271
9.5 | 1.0778 | 0.04621 | -0.0098 | 23.324
10 | 1.1014 | 0.05281 | -0.0067 | 20.8559
10.5 | 1.0979 | 0.06035 | -0.0018 | 18.1922
11 | 1.0778 | 0.06844 | 0.0026 | 15.7481
11.5 | 1.0214 | 0.07764 | 0.0062 | 13.1556
12 | 0.9619 | 0.08999 | 0.0036 | 10.689
13 | 0.7364 | 0.15796 | -0.0477 | 4.6619
13.5 | 0.7426 | 0.16567 | -0.0495 | 4.4824
14 | 0.7518 | 0.17282 | -0.0512 | 4.3502
14.5 | 0.7658 | 0.18054 | -0.0528 | 4.2417
15 | 0.7784 | 0.18809 | -0.0549 | 4.1384

## 3. Re 50k Mach 0.10 (1)
BIGFOIL.COM POLAR EXPORT
GA 35A212
GA 35A212 |  |  |  | Cl Max: | 1.051 | at alpha= | 12 | deg
JavaFoil+Calcfoil stall+Eppler ext transition |  |  |  | L/D Max: | 37.875 | at alpha= | 7 | deg
Re: | 50000 |  |  | Cd Min: | 0.0166 | at alpha= | -0.5 | deg
Mach: | 0.1 |  |  | Cl=0 at alpha= | -1.6583 | deg
|  |  |  | @ Cl=0.1, Cd= | 0.016873
|  |  |  | @ Cl=0.4, Cd= | 0.018165
|  |  |  | @ Cl=0.6, Cd= | 0.019974
alpha (deg) | Cl | Cd | Cm | Cl/Cd
-16 | -0.468 | 0.23192 | -0.003 | -2.017
-15.5 | -0.486 | 0.21921 | -0.003 | -2.216
-15 | -0.503 | 0.21491 | -0.003 | -2.341
-14.5 | -0.52 | 0.198 | -0.004 | -2.626
-14 | -0.535 | 0.17817 | -0.004 | -3.005
-13.5 | -0.55 | 0.16244 | -0.004 | -3.384
-13 | -0.562 | 0.1553 | -0.005 | -3.619
-12.5 | -0.572 | 0.13948 | -0.005 | -4.103
-12 | -0.58 | 0.13148 | -0.005 | -4.411
-11.5 | -0.585 | 0.12127 | -0.005 | -4.822
-11 | -0.586 | 0.1212 | -0.006 | -4.838
-10.5 | -0.584 | 0.1174 | -0.006 | -4.978
-10 | -0.579 | 0.10541 | -0.006 | -5.489
-9.5 | -0.569 | 0.09571 | -0.006 | -5.944
-9 | -0.555 | 0.08733 | -0.006 | -6.355
-8.5 | -0.537 | 0.07944 | -0.007 | -6.76
-8 | -0.515 | 0.07256 | -0.007 | -7.098
-7.5 | -0.489 | 0.06708 | -0.007 | -7.291
-7 | -0.459 | 0.06206 | -0.008 | -7.402
-6.5 | -0.426 | 0.05631 | -0.008 | -7.572
-6 | -0.39 | 0.05219 | -0.008 | -7.477
-5.5 | -0.351 | 0.04941 | -0.009 | -7.11
-5 | -0.31 | 0.04676 | -0.009 | -6.634
-4.5 | -0.267 | 0.04347 | -0.01 | -6.143
-4 | -0.222 | 0.04202 | -0.01 | -5.288
-3.5 | -0.176 | 0.03986 | -0.011 | -4.42
-3 | -0.129 | 0.03832 | -0.011 | -3.371
-2.5 | -0.082 | 0.037 | -0.012 | -2.204
-2 | -0.041 | 0.01676 | -0.031 | -2.452
-1.5 | 0.019 | 0.017 | -0.031 | 1.112
-1 | 0.079 | 0.01702 | -0.032 | 4.647
-0.5 | 0.139 | 0.0166 | -0.033 | 8.395
0 | 0.201 | 0.0166 | -0.034 | 12.13
0.5 | 0.262 | 0.01674 | -0.035 | 15.667
1 | 0.315 | 0.01758 | -0.035 | 17.936
1.5 | 0.372 | 0.01793 | -0.035 | 20.768
2 | 0.428 | 0.0184 | -0.036 | 23.235
2.5 | 0.483 | 0.019 | -0.036 | 25.399
3 | 0.54 | 0.01943 | -0.037 | 27.784
3.5 | 0.597 | 0.01994 | -0.038 | 29.957
4 | 0.653 | 0.02058 | -0.039 | 31.735
4.5 | 0.709 | 0.02127 | -0.039 | 33.331
5 | 0.762 | 0.02212 | -0.04 | 34.468
5.5 | 0.858 | 0.02342 | -0.043 | 36.617
6 | 0.894 | 0.02457 | -0.043 | 36.383
6.5 | 0.941 | 0.0252 | -0.044 | 37.318
7 | 0.987 | 0.02607 | -0.044 | 37.875
7.5 | 1.026 | 0.02725 | -0.045 | 37.637
8 | 0.888 | 0.0598 | -0.018 | 14.856
8.5 | 0.921 | 0.06546 | -0.018 | 14.076
9 | 0.951 | 0.07078 | -0.018 | 13.439
9.5 | 0.978 | 0.07619 | -0.018 | 12.835
10 | 1.001 | 0.08384 | -0.017 | 11.938
10.5 | 1.02 | 0.09161 | -0.017 | 11.137
11 | 1.036 | 0.09832 | -0.018 | 10.535
11.5 | 1.047 | 0.1075 | -0.018 | 9.741
12 | 1.051 | 0.1174 | -0.018 | 8.95
12.5 | 1.044 | 0.12691 | -0.018 | 8.225
13 | 1.032 | 0.13513 | -0.018 | 7.634
13.5 | 1.014 | 0.14875 | -0.018 | 6.818
14 | 0.992 | 0.16278 | -0.018 | 6.095
14.5 | 0.966 | 0.17695 | -0.019 | 5.459
15 | 0.936 | 0.19809 | -0.019 | 4.728
15.5 | 0.904 | 0.21053 | -0.019 | 4.295
16 | 0.87 | 0.23167 | -0.019 | 3.754
16.5 | 0.834 | 0.24314 | -0.019 | 3.429
17 | 0.797 | 0.26749 | -0.02 | 2.979

## 4. Re 50k Mach 0.10 (2)
BIGFOIL.COM POLAR EXPORT
GA 35A212
GA 35A212 |  |  |  | Cl Max: | 1.0996 | at alpha= | 10 | deg
XFOIL ncrit=9 |  |  |  | L/D Max: | 33.6924 | at alpha= | 7.5 | deg
Re: | 50000 |  |  | Cd Min: | 0.25902 | at alpha= | -20 | deg
Mach: | 0.1 |  |  | Cl=0 at alpha= | 0.4829 | deg
|  |  |  | @ Cl=0.1, Cd= | 0.029428
|  |  |  | @ Cl=0.4, Cd= | 0.040032
|  |  |  | @ Cl=0.6, Cd= | 0.045778
alpha (deg) | Cl | Cd | Cm | Cl/Cd
-20 | -0.7405 | 0.25902 | 0.0481 | -2.8589
-19.5 | -0.7127 | 0.2442 | 0.0471 | -2.9185
-19 | -0.6946 | 0.23789 | 0.0435 | -2.9198
-18.5 | -0.6897 | 0.23833 | 0.0366 | -2.8939
-18 | -0.6625 | 0.22548 | 0.0353 | -2.9382
-17.5 | -0.6455 | 0.21931 | 0.0318 | -2.9433
-17 | -0.6489 | 0.22096 | 0.0248 | -2.9367
-16.5 | -0.6131 | 0.20609 | 0.0249 | -2.9749
-16 | -0.6098 | 0.20385 | 0.0194 | -2.9914
-15.5 | -0.5834 | 0.1932 | 0.0182 | -3.0197
-15 | -0.5873 | 0.19187 | 0.0128 | -3.0609
-14.5 | -0.557 | 0.18077 | 0.0122 | -3.0813
-14 | -0.5438 | 0.1738 | 0.0095 | -3.1289
-13.5 | -0.5556 | 0.17215 | 0.0046 | -3.2274
-13 | -0.5282 | 0.16222 | 0.004 | -3.2561
-12.5 | -0.5101 | 0.15422 | 0.0026 | -3.3076
-12 | -0.4986 | 0.14728 | 0.0009 | -3.3854
-11.5 | -0.4901 | 0.14072 | -0.0008 | -3.4828
-11 | -0.4941 | 0.13556 | -0.0031 | -3.6449
-10.5 | -0.4672 | 0.12696 | -0.0026 | -3.6799
-10 | -0.4805 | 0.12265 | -0.0044 | -3.9177
-9.5 | -0.4557 | 0.11485 | -0.0036 | -3.9678
-9 | -0.4339 | 0.10723 | -0.0032 | -4.0464
-8.5 | -0.4241 | 0.10074 | -0.0031 | -4.2098
-8 | -0.419 | 0.09465 | -0.0027 | -4.4268
-7.5 | -0.4029 | 0.0876 | -0.0028 | -4.5993
-7 | -0.5542 | 0.06308 | -0.0368 | -8.7857
-6.5 | -0.5702 | 0.05368 | -0.0345 | -10.6222
-6 | -0.5744 | 0.04746 | -0.029 | -12.1028
-5.5 | -0.5507 | 0.04142 | -0.0256 | -13.2955
-5 | -0.5199 | 0.03666 | -0.0222 | -14.1817
-4.5 | -0.4811 | 0.03305 | -0.0198 | -14.5567
-4 | -0.4347 | 0.03005 | -0.0177 | -14.4659
-3.5 | -0.3883 | 0.02762 | -0.0157 | -14.0587
-3 | -0.3446 | 0.02523 | -0.014 | -13.6583
-2.5 | -0.0972 | 0.02528 | -0.0285 | -3.8449
-2 | -0.1356 | 0.02445 | -0.0199 | -5.546
-1.5 | -0.1694 | 0.02345 | -0.0111 | -7.2239
0 | -0.0734 | 0.02513 | -0.0106 | -2.9208
0.5 | 0.0026 | 0.02689 | -0.0176 | 0.09669
1 | 0.0749 | 0.02871 | -0.0238 | 2.6088
1.5 | 0.1347 | 0.03042 | -0.0275 | 4.428
2 | 0.1931 | 0.03227 | -0.031 | 5.9839
2.5 | 0.2526 | 0.03426 | -0.0344 | 7.373
3 | 0.3161 | 0.03644 | -0.0383 | 8.6745
3.5 | 0.3608 | 0.03853 | -0.0391 | 9.3641
4 | 0.419 | 0.04076 | -0.0416 | 10.2797
4.5 | 0.4769 | 0.04289 | -0.0435 | 11.1191
5 | 0.5309 | 0.04485 | -0.0441 | 11.8372
5.5 | 0.6016 | 0.0458 | -0.0449 | 13.1354
6 | 0.7053 | 0.04333 | -0.0448 | 16.2774
6.5 | 0.7953 | 0.03881 | -0.04 | 20.4921
7 | 0.8936 | 0.03059 | -0.0321 | 29.2122
7.5 | 0.9353 | 0.02776 | -0.0216 | 33.6924
8 | 0.9596 | 0.03128 | -0.0159 | 30.6777
8.5 | 1.0006 | 0.03574 | -0.0133 | 27.9966
9 | 1.0432 | 0.04099 | -0.0112 | 25.4501
9.5 | 1.0783 | 0.04712 | -0.0088 | 22.8841
10 | 1.0996 | 0.05385 | -0.0055 | 20.4197
10.5 | 1.0909 | 0.06148 | -0.0006 | 17.744
11 | 1.0619 | 0.06972 | 0.004 | 15.2309
11.5 | 1.0069 | 0.07918 | 0.0064 | 12.7166
12 | 0.9534 | 0.0917 | 0.0032 | 10.3969
13.5 | 0.7428 | 0.16626 | -0.0497 | 4.4677
14 | 0.7513 | 0.17335 | -0.0515 | 4.334
14.5 | 0.7652 | 0.18102 | -0.0532 | 4.2272
15 | 0.7771 | 0.18847 | -0.0554 | 4.1232

## 5. Re 50k Mach 0.25 (1)
BIGFOIL.COM POLAR EXPORT
GA 35A212
GA 35A212 |  |  |  | Cl Max: | 1.003 | at alpha= | 7 | deg
JavaFoil+Calcfoil stall+Eppler ext transition |  |  |  | L/D Max: | 36.868 | at alpha= | 7 | deg
Re: | 50000 |  |  | Cd Min: | 0.01678 | at alpha= | 0 | deg
Mach: | 0.25 |  |  | Cl=0 at alpha= | -1.6557 | deg
|  |  |  | @ Cl=0.1, Cd= | 0.01708
|  |  |  | @ Cl=0.4, Cd= | 0.01851
|  |  |  | @ Cl=0.6, Cd= | 0.020342
alpha (deg) | Cl | Cd | Cm | Cl/Cd
-14 | -0.217 | 0.23648 | -0.004 | -0.919
-13.5 | -0.273 | 0.21448 | -0.005 | -1.273
-13 | -0.322 | 0.1881 | -0.005 | -1.71
-12.5 | -0.365 | 0.16992 | -0.005 | -2.148
-12 | -0.404 | 0.15801 | -0.005 | -2.554
-11.5 | -0.437 | 0.14668 | -0.006 | -2.981
-11 | -0.465 | 0.12979 | -0.006 | -3.585
-10.5 | -0.487 | 0.15001 | -0.006 | -3.248
-10 | -0.503 | 0.13591 | -0.006 | -3.701
-9.5 | -0.512 | 0.11796 | -0.006 | -4.34
-9 | -0.514 | 0.09617 | -0.007 | -5.344
-8.5 | -0.509 | 0.08678 | -0.007 | -5.867
-8 | -0.498 | 0.08226 | -0.007 | -6.049
-7.5 | -0.48 | 0.07408 | -0.007 | -6.475
-7 | -0.456 | 0.06645 | -0.008 | -6.864
-6.5 | -0.427 | 0.05897 | -0.008 | -7.246
-6 | -0.394 | 0.05386 | -0.008 | -7.313
-5.5 | -0.357 | 0.04979 | -0.009 | -7.161
-5 | -0.316 | 0.04738 | -0.009 | -6.67
-4.5 | -0.273 | 0.04423 | -0.01 | -6.17
-4 | -0.228 | 0.04181 | -0.01 | -5.443
-3.5 | -0.181 | 0.04022 | -0.011 | -4.492
-3 | -0.133 | 0.03855 | -0.011 | -3.44
-2.5 | -0.084 | 0.03725 | -0.012 | -2.247
-2 | -0.042 | 0.0169 | -0.031 | -2.498
-1.5 | 0.019 | 0.01716 | -0.032 | 1.132
-1 | 0.081 | 0.01716 | -0.033 | 4.735
-0.5 | 0.143 | 0.0169 | -0.034 | 8.477
0 | 0.207 | 0.01678 | -0.035 | 12.337
0.5 | 0.263 | 0.01757 | -0.035 | 14.986
1 | 0.322 | 0.01788 | -0.035 | 18.037
1.5 | 0.38 | 0.01831 | -0.036 | 20.773
2 | 0.437 | 0.01888 | -0.037 | 23.143
2.5 | 0.493 | 0.01951 | -0.037 | 25.267
3 | 0.553 | 0.01988 | -0.038 | 27.82
3.5 | 0.611 | 0.02045 | -0.039 | 29.899
4 | 0.669 | 0.02114 | -0.039 | 31.635
4.5 | 0.725 | 0.02191 | -0.04 | 33.114
5 | 0.78 | 0.02279 | -0.041 | 34.238
5.5 | 0.88 | 0.0241 | -0.044 | 36.502
6 | 0.912 | 0.02547 | -0.044 | 35.809
6.5 | 0.958 | 0.02619 | -0.045 | 36.585
7 | 1.003 | 0.02722 | -0.045 | 36.868
7.5 | 0.87 | 0.05689 | -0.02 | 15.287
8 | 0.902 | 0.06154 | -0.018 | 14.661
8.5 | 0.932 | 0.06725 | -0.018 | 13.854
9 | 0.957 | 0.07408 | -0.018 | 12.917
9.5 | 0.977 | 0.0805 | -0.018 | 12.136
10 | 0.992 | 0.08767 | -0.018 | 11.313
10.5 | 1.001 | 0.09711 | -0.018 | 10.303
11 | 1.003 | 0.10998 | -0.018 | 9.12
11.5 | 0.999 | 0.12208 | -0.018 | 8.182
12 | 0.982 | 0.1361 | -0.018 | 7.217

## 6. Re 50k Mach 0.25 (2)
BIGFOIL.COM POLAR EXPORT
GA 35A212
GA 35A212 |  |  |  | Cl Max: | 1.0864 | at alpha= | 10 | deg
XFOIL ncrit=9 |  |  |  | L/D Max: | 31.8928 | at alpha= | 7 | deg
Re: | 50000 |  |  | Cd Min: | 0.2574 | at alpha= | -20 | deg
Mach: | 0.25 |  |  | Cl=0 at alpha= | 0.45238 | deg
|  |  |  | @ Cl=0.1, Cd= | 0.030082
|  |  |  | @ Cl=0.4, Cd= | 0.040687
|  |  |  | @ Cl=0.6, Cd= | 0.046642
alpha (deg) | Cl | Cd | Cm | Cl/Cd
-20 | -0.745 | 0.2574 | 0.0517 | -2.8943
-19.5 | -0.7218 | 0.24782 | 0.0493 | -2.9126
-19 | -0.7075 | 0.24401 | 0.0439 | -2.8995
-18.5 | -0.6923 | 0.23797 | 0.0392 | -2.9092
-18 | -0.6683 | 0.22856 | 0.037 | -2.924
-17.5 | -0.6584 | 0.22579 | 0.0314 | -2.916
-17 | -0.6364 | 0.21613 | 0.0287 | -2.9445
-16.5 | -0.6187 | 0.20967 | 0.0253 | -2.9508
-16 | -0.6099 | 0.20503 | 0.0204 | -2.9747
-15.5 | -0.5865 | 0.19643 | 0.0184 | -2.9858
-15 | -0.5714 | 0.18944 | 0.0152 | -3.0163
-14.5 | -0.5711 | 0.18701 | 0.0106 | -3.0538
-14 | -0.5419 | 0.17632 | 0.0096 | -3.0734
-13.5 | -0.5279 | 0.16923 | 0.007 | -3.1194
-13 | -0.5263 | 0.16435 | 0.0035 | -3.2023
-12.5 | -0.5261 | 0.15991 | 0.0005 | -3.29
-12 | -0.5126 | 0.15243 | -0.0011 | -3.3629
-11.5 | -0.507 | 0.14605 | -0.0031 | -3.4714
-11 | -0.4688 | 0.13546 | -0.0023 | -3.4608
-10.5 | -0.4718 | 0.13057 | -0.0039 | -3.6134
-10 | -0.4454 | 0.12206 | -0.0037 | -3.649
-9.5 | -0.4463 | 0.11641 | -0.0046 | -3.8339
-9 | -0.4349 | 0.11004 | -0.0045 | -3.9522
-8.5 | -0.4118 | 0.10209 | -0.0044 | -4.0337
-8 | -0.4108 | 0.09625 | -0.0044 | -4.2681
-7.5 | -0.4708 | 0.08022 | -0.0262 | -5.8689
-7 | -0.5368 | 0.06471 | -0.0392 | -8.2955
-6.5 | -0.5782 | 0.05689 | -0.036 | -10.1635
-6 | -0.5753 | 0.05026 | -0.0313 | -11.4465
-5.5 | -0.5642 | 0.04465 | -0.027 | -12.6361
-5 | -0.5397 | 0.03939 | -0.0234 | -13.7014
-4.5 | -0.5038 | 0.03526 | -0.0207 | -14.2881
-4 | -0.4583 | 0.0318 | -0.0185 | -14.4119
-3.5 | -0.4097 | 0.02902 | -0.0166 | -14.1178
-3 | -0.3634 | 0.02677 | -0.0144 | -13.5749
-2.5 | -0.1439 | 0.02652 | -0.0211 | -5.4261
-2 | -0.1304 | 0.02557 | -0.0213 | -5.0997
-1.5 | -0.1651 | 0.02446 | -0.0127 | -6.7498
-1 | -0.1719 | 0.02394 | -0.0069 | -7.1805
-0.5 | -0.1429 | 0.02439 | -0.0059 | -5.859
0 | -0.0627 | 0.02603 | -0.0138 | -2.4088
0.5 | 0.0066 | 0.02761 | -0.0194 | 0.23904
1 | 0.0736 | 0.02934 | -0.0243 | 2.5085
1.5 | 0.1398 | 0.0312 | -0.0289 | 4.4808
2 | 0.2075 | 0.03325 | -0.0336 | 6.2406
2.5 | 0.2553 | 0.03514 | -0.0349 | 7.2652
3 | 0.3114 | 0.03728 | -0.0374 | 8.353
3.5 | 0.3672 | 0.03955 | -0.0396 | 9.2845
4 | 0.4327 | 0.04182 | -0.0428 | 10.3467
4.5 | 0.4868 | 0.04399 | -0.0437 | 11.0662
5 | 0.5364 | 0.04599 | -0.0433 | 11.6634
5.5 | 0.6096 | 0.04674 | -0.0435 | 13.0424
6 | 0.7035 | 0.04463 | -0.0418 | 15.7629
6.5 | 0.8155 | 0.03799 | -0.036 | 21.4662
7 | 0.9166 | 0.02874 | -0.0255 | 31.8928
7.5 | 0.9422 | 0.03005 | -0.0167 | 31.3544
8 | 0.9753 | 0.03414 | -0.0123 | 28.5677
8.5 | 1.0218 | 0.0393 | -0.0101 | 26
9 | 1.057 | 0.04527 | -0.0072 | 23.3488
9.5 | 1.0731 | 0.0519 | -0.0032 | 20.6763
10 | 1.0864 | 0.05928 | 0.0001 | 18.3266
10.5 | 1.0523 | 0.06685 | 0.0054 | 15.7412
11 | 1.0059 | 0.07556 | 0.008 | 13.3126
11.5 | 0.9593 | 0.08678 | 0.006 | 11.0544
12.5 | 0.7307 | 0.15371 | -0.0467 | 4.7538
13 | 0.7363 | 0.16157 | -0.0485 | 4.5572
13.5 | 0.7458 | 0.16955 | -0.0506 | 4.3987
14 | 0.7523 | 0.17646 | -0.0529 | 4.2633
14.5 | 0.765 | 0.18385 | -0.055 | 4.161
15 | 0.7774 | 0.19137 | -0.0577 | 4.0623

## 7. Re 50k Mach 0.50 (1)
BIGFOIL.COM POLAR EXPORT
GA 35A212
GA 35A212 |  |  |  | Cl Max: | 1.204 | at alpha= | 20 | deg
JavaFoil+Calcfoil stall+Eppler ext transition |  |  |  | L/D Max: | 33.468 | at alpha= | 5 | deg
Re: | 50000 |  |  | Cd Min: | 0.01796 | at alpha= | -0.5 | deg
Mach: | 0.5 |  |  | Cl=0 at alpha= | -1.6833 | deg
|  |  |  | @ Cl=0.1, Cd= | 0.017969
|  |  |  | @ Cl=0.4, Cd= | 0.020039
|  |  |  | @ Cl=0.6, Cd= | 0.021826
alpha (deg) | Cl | Cd | Cm | Cl/Cd
-20 | -1 | 0.44273 | -0.002 | -2.259
-19.5 | -0.974 | 0.45696 | -0.002 | -2.132
-19 | -0.948 | 0.4397 | -0.003 | -2.156
-18.5 | -0.918 | 0.38721 | -0.003 | -2.371
-18 | -0.891 | 0.37707 | -0.003 | -2.363
-17.5 | -0.865 | 0.36472 | -0.004 | -2.371
-17 | -0.838 | 0.35862 | -0.004 | -2.338
-16.5 | -0.812 | 0.35428 | -0.004 | -2.292
-16 | -0.785 | 0.35011 | -0.005 | -2.243
-15.5 | -0.759 | 0.34136 | -0.005 | -2.223
-15 | -0.732 | 0.34171 | -0.006 | -2.143
-14.5 | -0.706 | 0.31715 | -0.006 | -2.225
-14 | -0.679 | 0.32908 | -0.006 | -2.063
-13.5 | -0.652 | 0.3197 | -0.007 | -2.04
-13 | -0.623 | 0.26578 | -0.006 | -2.346
-12.5 | -0.596 | 0.25497 | -0.007 | -2.339
-12 | -0.569 | 0.25585 | -0.007 | -2.226
-11.5 | -0.543 | 0.24775 | -0.008 | -2.19
-11 | -0.515 | 0.23315 | -0.008 | -2.211
-10.5 | -0.488 | 0.22969 | -0.008 | -2.126
-10 | -0.461 | 0.22724 | -0.009 | -2.029
-9.5 | -0.433 | 0.20258 | -0.008 | -2.139
-9 | -0.406 | 0.19821 | -0.009 | -2.048
-8.5 | -0.379 | 0.19579 | -0.009 | -1.934
-8 | -0.351 | 0.1887 | -0.01 | -1.861
-7.5 | -0.324 | 0.09517 | -0.009 | -3.4
-7 | -0.296 | 0.07555 | -0.01 | -3.919
-6.5 | -0.268 | 0.10177 | -0.01 | -2.637
-6 | -0.241 | 0.07299 | -0.01 | -3.299
-5.5 | -0.308 | 0.0783 | -0.01 | -3.939
-5 | -0.319 | 0.06038 | -0.01 | -5.28
-4.5 | -0.289 | 0.0505 | -0.01 | -5.731
-4 | -0.247 | 0.04509 | -0.011 | -5.486
-3.5 | -0.199 | 0.04238 | -0.011 | -4.694
-3 | -0.147 | 0.04025 | -0.012 | -3.653
-2.5 | -0.093 | 0.03845 | -0.013 | -2.423
-2 | -0.038 | 0.0368 | -0.016 | -1.038
-1.5 | 0.022 | 0.01806 | -0.036 | 1.201
-1 | 0.091 | 0.01797 | -0.036 | 5.055
-0.5 | 0.16 | 0.01796 | -0.037 | 8.918
0 | 0.223 | 0.01886 | -0.037 | 11.814
0.5 | 0.288 | 0.01914 | -0.038 | 15.046
1 | 0.353 | 0.01962 | -0.039 | 17.981
1.5 | 0.417 | 0.02019 | -0.039 | 20.668
2 | 0.481 | 0.02072 | -0.04 | 23.23
2.5 | 0.547 | 0.02128 | -0.041 | 25.708
3 | 0.612 | 0.02195 | -0.042 | 27.858
3.5 | 0.676 | 0.0227 | -0.043 | 29.78
4 | 0.739 | 0.02365 | -0.044 | 31.26
4.5 | 0.8 | 0.02481 | -0.044 | 32.249
5 | 0.885 | 0.02643 | -0.047 | 33.468
5.5 | 0.935 | 0.02826 | -0.047 | 33.107
6 | 0.981 | 0.03054 | -0.048 | 32.119
6.5 | 0.857 | 0.05443 | -0.021 | 15.748
7 | 0.878 | 0.06064 | -0.019 | 14.48
7.5 | 0.877 | 0.06815 | -0.018 | 12.873
8 | 0.82 | 0.0845 | -0.018 | 9.708
8.5 | 0.565 | 0.14473 | -0.019 | 3.903
9 | 0.592 | 0.17453 | -0.019 | 3.394
9.5 | 0.62 | 0.19323 | -0.021 | 3.21
10 | 0.648 | 0.219 | -0.023 | 2.96
10.5 | 0.676 | 0.23506 | -0.023 | 2.874
11 | 0.704 | 0.26031 | -0.026 | 2.704
11.5 | 0.731 | 0.25825 | -0.026 | 2.832
12 | 0.759 | 0.26815 | -0.027 | 2.829
12.5 | 0.786 | 0.29334 | -0.028 | 2.68
13 | 0.816 | 0.32537 | -0.031 | 2.507
13.5 | 0.843 | 0.32948 | -0.032 | 2.559
14 | 0.87 | 0.34076 | -0.032 | 2.553
14.5 | 0.897 | 0.33756 | -0.033 | 2.658
15 | 0.925 | 0.33922 | -0.033 | 2.726
15.5 | 0.952 | 0.35221 | -0.034 | 2.703
16 | 0.984 | 0.42521 | -0.038 | 2.314
16.5 | 1.011 | 0.41397 | -0.039 | 2.441
17 | 1.038 | 0.42138 | -0.039 | 2.463
17.5 | 1.064 | 0.41734 | -0.04 | 2.551
18 | 1.091 | 0.42228 | -0.04 | 2.584
18.5 | 1.118 | 0.448 | -0.041 | 2.496
19 | 1.145 | 0.43759 | -0.041 | 2.617
19.5 | 1.177 | 0.45676 | -0.044 | 2.577
20 | 1.204 | 0.48423 | -0.045 | 2.486

## 8. Re 50k Mach 0.50 (2)
BIGFOIL.COM POLAR EXPORT
GA 35A212
GA 35A212 |  |  |  | Cl Max: | 1.0215 | at alpha= | 20 | deg
XFOIL ncrit=9 |  |  |  | L/D Max: | 25.1555 | at alpha= | 7 | deg
Re: | 50000 |  |  | Cd Min: | 0.29561 | at alpha= | 20 | deg
Mach: | 0.5 |  |  | Cl=0 at alpha= | 0.32058 | deg
|  |  |  | @ Cl=0.1, Cd= | 0.033044
|  |  |  | @ Cl=0.4, Cd= | 0.04464
|  |  |  | @ Cl=0.6, Cd= | 0.050807
alpha (deg) | Cl | Cd | Cm | Cl/Cd
-20 | -0.8056 | 0.28378 | 0.0609 | -2.8388
-19.5 | -0.7784 | 0.27044 | 0.0574 | -2.8783
-19 | -0.7549 | 0.26221 | 0.0528 | -2.879
-18.5 | -0.7423 | 0.26177 | 0.0453 | -2.8357
-18 | -0.7109 | 0.24664 | 0.0429 | -2.8823
-17.5 | -0.6902 | 0.24009 | 0.0378 | -2.8748
-17 | -0.6712 | 0.23318 | 0.0326 | -2.8785
-16.5 | -0.6453 | 0.22377 | 0.0293 | -2.8838
-16 | -0.6284 | 0.21756 | 0.0242 | -2.8884
-15.5 | -0.6081 | 0.21062 | 0.0202 | -2.8872
-15 | -0.5825 | 0.20089 | 0.0173 | -2.8996
-14.5 | -0.5713 | 0.19602 | 0.0123 | -2.9145
-14 | -0.5506 | 0.18836 | 0.0092 | -2.9231
-13.5 | -0.5247 | 0.17881 | 0.0068 | -2.9344
-13 | -0.5065 | 0.17133 | 0.0037 | -2.9563
-12.5 | -0.4903 | 0.16422 | 0.0008 | -2.9856
-12 | -0.4722 | 0.15684 | -0.0014 | -3.0107
-11.5 | -0.4581 | 0.15024 | -0.0035 | -3.0491
-11 | -0.4594 | 0.14592 | -0.0058 | -3.1483
-10.5 | -0.4288 | 0.13591 | -0.0069 | -3.155
-10 | -0.4105 | 0.12849 | -0.0081 | -3.1948
-9.5 | -0.416 | 0.12395 | -0.0093 | -3.3562
-9 | -0.3894 | 0.11498 | -0.0104 | -3.3867
-8.5 | -0.3715 | 0.10748 | -0.0113 | -3.4565
-8 | -0.4111 | 0.0929 | -0.0327 | -4.4252
-7.5 | -0.421 | 0.08232 | -0.0405 | -5.1142
-6.5 | -0.4836 | 0.06722 | -0.0435 | -7.1943
-6 | -0.5362 | 0.06265 | -0.0376 | -8.5587
-5.5 | -0.5745 | 0.05768 | -0.0323 | -9.9601
-5 | -0.5823 | 0.05201 | -0.0279 | -11.1959
-4.5 | -0.5744 | 0.04621 | -0.0244 | -12.4302
-4 | -0.5473 | 0.04075 | -0.0218 | -13.4307
-3.5 | -0.5031 | 0.03621 | -0.0196 | -13.894
-3 | -0.4514 | 0.03267 | -0.0173 | -13.817
-2.5 | -0.3971 | 0.03005 | -0.0145 | -13.2146
-2 | -0.3453 | 0.0272 | -0.0131 | -12.6949
-1.5 | -0.1427 | 0.02934 | -0.0189 | -4.8637
-1 | -0.1361 | 0.02846 | -0.0168 | -4.7822
-0.5 | -0.09 | 0.02859 | -0.0201 | -3.148
0 | -0.0377 | 0.02946 | -0.0228 | -1.2797
0.5 | 0.0211 | 0.03083 | -0.0257 | 0.6844
1 | 0.0834 | 0.03254 | -0.0289 | 2.563
1.5 | 0.1489 | 0.03453 | -0.0324 | 4.3122
2 | 0.2051 | 0.03659 | -0.0342 | 5.6054
2.5 | 0.2579 | 0.03878 | -0.0354 | 6.6503
3 | 0.3187 | 0.04126 | -0.0376 | 7.7242
3.5 | 0.3828 | 0.04383 | -0.0399 | 8.7337
4 | 0.4365 | 0.04636 | -0.0402 | 9.4154
4.5 | 0.4846 | 0.04884 | -0.0393 | 9.9222
5 | 0.5519 | 0.05079 | -0.039 | 10.8663
5.5 | 0.637 | 0.05082 | -0.0368 | 12.5344
6 | 0.7251 | 0.04829 | -0.0306 | 15.0155
6.5 | 0.8746 | 0.03728 | -0.0174 | 23.4603
7 | 0.93 | 0.03697 | -0.008 | 25.1555
7.5 | 0.9637 | 0.04092 | -0.0017 | 23.5508
8 | 0.9668 | 0.04701 | 0.0036 | 20.5658
8.5 | 0.966 | 0.05413 | 0.0074 | 17.8459
9 | 0.9132 | 0.06467 | 0.0066 | 14.1209
9.5 | 0.8533 | 0.07902 | 0.0001 | 10.7985
10 | 0.8032 | 0.09552 | -0.0094 | 8.4087
10.5 | 0.7778 | 0.10935 | -0.0163 | 7.1129
11 | 0.7749 | 0.12047 | -0.0201 | 6.4323
11.5 | 0.763 | 0.13283 | -0.0263 | 5.7442
12 | 0.7612 | 0.14419 | -0.0317 | 5.2791
13 | 0.7553 | 0.17493 | -0.0523 | 4.3177
13.5 | 0.7727 | 0.18395 | -0.055 | 4.2006
14 | 0.784 | 0.1913 | -0.0584 | 4.0983
14.5 | 0.8073 | 0.20137 | -0.0609 | 4.009
15 | 0.8187 | 0.20796 | -0.0649 | 3.9368
15.5 | 0.8343 | 0.21549 | -0.0689 | 3.8716
16 | 0.8531 | 0.22366 | -0.0727 | 3.8143
17 | 0.8913 | 0.24063 | -0.0814 | 3.704
17.5 | 0.9181 | 0.25186 | -0.0844 | 3.6453
18 | 0.9339 | 0.25766 | -0.0899 | 3.6245
18.5 | 0.9516 | 0.26534 | -0.0955 | 3.5863
19 | 0.9849 | 0.28124 | -0.0974 | 3.502
19.5 | 0.9933 | 0.28193 | -0.1055 | 3.5232
20 | 1.0215 | 0.29561 | -0.1086 | 3.4556

## 9. Re 100k Mach 0.00 (1)
BIGFOIL.COM POLAR EXPORT
GA 35A212
GA 35A212 |  |  |  | Cl Max: | 1.073 | at alpha= | 8 | deg
JavaFoil+Calcfoil stall+Eppler ext transition |  |  |  | L/D Max: | 53.555 | at alpha= | 5 | deg
Re: | 100000 |  |  | Cd Min: | 0.0124 | at alpha= | 0 | deg
Mach: | 0 |  |  | Cl=0 at alpha= | -1.6583 | deg
|  |  |  | @ Cl=0.1, Cd= | 0.012795
|  |  |  | @ Cl=0.4, Cd= | 0.012725
|  |  |  | @ Cl=0.6, Cd= | 0.013444
alpha (deg) | Cl | Cd | Cm | Cl/Cd
-16.5 | -0.496 | 0.21373 | -0.003 | -2.321
-16 | -0.512 | 0.18902 | -0.003 | -2.708
-15.5 | -0.527 | 0.18217 | -0.003 | -2.894
-15 | -0.542 | 0.17568 | -0.004 | -3.084
-14.5 | -0.555 | 0.16013 | -0.004 | -3.468
-14 | -0.568 | 0.15444 | -0.004 | -3.676
-13.5 | -0.579 | 0.13426 | -0.004 | -4.311
-13 | -0.588 | 0.12835 | -0.005 | -4.581
-12.5 | -0.595 | 0.11702 | -0.005 | -5.084
-12 | -0.6 | 0.11244 | -0.005 | -5.332
-11.5 | -0.601 | 0.10257 | -0.005 | -5.863
-11 | -0.6 | 0.09754 | -0.006 | -6.152
-10.5 | -0.595 | 0.0993 | -0.006 | -5.995
-10 | -0.587 | 0.08972 | -0.006 | -6.544
-9.5 | -0.575 | 0.08266 | -0.006 | -6.959
-9 | -0.56 | 0.07628 | -0.006 | -7.336
-8.5 | -0.54 | 0.07017 | -0.007 | -7.696
-8 | -0.517 | 0.06444 | -0.007 | -8.018
-7.5 | -0.49 | 0.06003 | -0.007 | -8.158
-7 | -0.459 | 0.05523 | -0.008 | -8.317
-6.5 | -0.426 | 0.05079 | -0.008 | -8.384
-6 | -0.389 | 0.04738 | -0.008 | -8.217
-5.5 | -0.35 | 0.04492 | -0.009 | -7.797
-5 | -0.309 | 0.04299 | -0.009 | -7.188
-4.5 | -0.266 | 0.04008 | -0.01 | -6.635
-4 | -0.221 | 0.03875 | -0.01 | -5.71
-3.5 | -0.175 | 0.03683 | -0.011 | -4.763
-3 | -0.129 | 0.03543 | -0.011 | -3.63
-2.5 | -0.1 | 0.01462 | -0.03 | -6.859
-2 | -0.041 | 0.01273 | -0.03 | -3.212
-1.5 | 0.019 | 0.01297 | -0.031 | 1.452
-1 | 0.079 | 0.01296 | -0.032 | 6.077
-0.5 | 0.139 | 0.01249 | -0.033 | 11.112
0 | 0.2 | 0.0124 | -0.034 | 16.159
0.5 | 0.261 | 0.01245 | -0.035 | 20.947
1 | 0.321 | 0.01257 | -0.035 | 25.567
1.5 | 0.382 | 0.01268 | -0.036 | 30.121
2 | 0.442 | 0.01283 | -0.037 | 34.438
2.5 | 0.502 | 0.01302 | -0.038 | 38.536
3 | 0.562 | 0.01326 | -0.039 | 42.394
3.5 | 0.622 | 0.01355 | -0.04 | 45.881
4 | 0.681 | 0.01394 | -0.04 | 48.897
4.5 | 0.74 | 0.01439 | -0.041 | 51.448
5 | 0.797 | 0.01489 | -0.042 | 53.555
5.5 | 0.854 | 0.01895 | -0.043 | 45.056
6 | 0.908 | 0.01979 | -0.044 | 45.897
6.5 | 0.961 | 0.02032 | -0.045 | 47.282
7 | 1.012 | 0.02088 | -0.045 | 48.446
7.5 | 1.035 | 0.02291 | -0.045 | 45.197
8 | 1.073 | 0.02406 | -0.046 | 44.616
8.5 | 0.92 | 0.05988 | -0.019 | 15.355
9 | 0.95 | 0.06405 | -0.018 | 14.826
9.5 | 0.977 | 0.06879 | -0.018 | 14.205
10 | 1.001 | 0.07508 | -0.018 | 13.333
10.5 | 1.022 | 0.08139 | -0.018 | 12.554
11 | 1.039 | 0.08797 | -0.018 | 11.809
11.5 | 1.052 | 0.09288 | -0.018 | 11.329
12 | 1.058 | 0.10018 | -0.018 | 10.564
12.5 | 1.055 | 0.10854 | -0.018 | 9.717
13 | 1.046 | 0.11615 | -0.018 | 9.005

## 10. Re 100k Mach 0.00 (2)
BIGFOIL.COM POLAR EXPORT
GA 35A212
GA 35A212 |  |  |  | Cl Max: | 1.1526 | at alpha= | 11 | deg
XFOIL ncrit=9 |  |  |  | L/D Max: | 51.8992 | at alpha= | 7 | deg
Re: | 100000 |  |  | Cd Min: | 0.24683 | at alpha= | -20 | deg
Mach: | 0 |  |  | Cl=0 at alpha= | -1.6051 | deg
|  |  |  | @ Cl=0.1, Cd= | 0.018191
|  |  |  | @ Cl=0.4, Cd= | 0.017929
|  |  |  | @ Cl=0.6, Cd= | 0.020599
alpha (deg) | Cl | Cd | Cm | Cl/Cd
-20 | -0.7264 | 0.24683 | 0.053 | -2.9429
-19.5 | -0.7095 | 0.24085 | 0.0484 | -2.9458
-19 | -0.6981 | 0.23786 | 0.0416 | -2.9349
-18.5 | -0.6968 | 0.23807 | 0.0341 | -2.9269
-18 | -0.6616 | 0.22136 | 0.0355 | -2.9888
-17.5 | -0.6434 | 0.21464 | 0.0326 | -2.9976
-17 | -0.6274 | 0.20826 | 0.0287 | -3.0126
-16.5 | -0.6189 | 0.20391 | 0.0225 | -3.0352
-16 | -0.6246 | 0.2025 | 0.0144 | -3.0844
-15.5 | -0.5838 | 0.18795 | 0.0176 | -3.1061
-15 | -0.5694 | 0.18135 | 0.0144 | -3.1398
-14.5 | -0.5704 | 0.177 | 0.0078 | -3.2226
-14 | -0.569 | 0.16962 | 0.0022 | -3.3546
-13.5 | -0.535 | 0.16019 | 0.0044 | -3.3398
-13 | -0.5271 | 0.15353 | 0.0008 | -3.4332
-12.5 | -0.5488 | 0.14825 | -0.0097 | -3.7019
-12 | -0.5098 | 0.1384 | -0.005 | -3.6835
-11.5 | -0.512 | 0.13143 | -0.0103 | -3.8956
-11 | -0.5011 | 0.12322 | -0.0118 | -4.0667
-10.5 | -0.5112 | 0.11603 | -0.0185 | -4.4058
-10 | -0.4891 | 0.10858 | -0.0169 | -4.5045
-9.5 | -0.5019 | 0.09976 | -0.0232 | -5.0311
-9 | -0.5276 | 0.09089 | -0.0334 | -5.8048
-8.5 | -0.5097 | 0.08408 | -0.0316 | -6.0621
-8 | -0.5157 | 0.07619 | -0.0342 | -6.7686
-7.5 | -0.5699 | 0.06913 | -0.0386 | -8.2439
-7 | -0.5375 | 0.06324 | -0.033 | -8.4994
-5.5 | -0.5481 | 0.03591 | -0.0245 | -15.2632
-5 | -0.469 | 0.03063 | -0.0282 | -15.3118
-4.5 | -0.3921 | 0.02645 | -0.0322 | -14.8242
-4 | -0.3183 | 0.02298 | -0.0357 | -13.8512
-3.5 | -0.2489 | 0.02076 | -0.0388 | -11.9894
-3 | -0.2013 | 0.0167 | -0.0376 | -12.0539
-2.5 | -0.1535 | 0.01728 | -0.032 | -8.8831
-2 | -0.0823 | 0.01816 | -0.0304 | -4.5319
-1.5 | 0.0219 | 0.01836 | -0.0395 | 1.1928
-1 | 0.151 | 0.01808 | -0.0542 | 8.3518
-0.5 | 0.2679 | 0.01763 | -0.0676 | 15.1957
0 | 0.3424 | 0.01738 | -0.0733 | 19.7008
0.5 | 0.38 | 0.01756 | -0.0715 | 21.6401
1 | 0.4109 | 0.01813 | -0.0686 | 22.6641
1.5 | 0.4453 | 0.01874 | -0.0657 | 23.762
2 | 0.4828 | 0.01937 | -0.0629 | 24.9251
2.5 | 0.5232 | 0.01999 | -0.0604 | 26.1731
3 | 0.5667 | 0.02051 | -0.058 | 27.6304
3.5 | 0.6151 | 0.02064 | -0.0556 | 29.8014
4 | 0.6579 | 0.02066 | -0.0522 | 31.8441
4.5 | 0.7078 | 0.01983 | -0.0485 | 35.6934
5 | 0.7572 | 0.01941 | -0.0457 | 39.0108
5.5 | 0.8066 | 0.01887 | -0.0428 | 42.7451
6 | 0.8565 | 0.01808 | -0.0397 | 47.3728
6.5 | 0.8991 | 0.01746 | -0.0356 | 51.4948
7 | 0.9264 | 0.01785 | -0.0294 | 51.8992
7.5 | 0.9349 | 0.02111 | -0.0224 | 44.2871
8 | 0.9573 | 0.02405 | -0.0181 | 39.8046
8.5 | 0.9863 | 0.02705 | -0.0147 | 36.4621
9 | 1.023 | 0.03045 | -0.0125 | 33.5961
9.5 | 1.0631 | 0.03395 | -0.0105 | 31.3137
10 | 1.1048 | 0.03834 | -0.009 | 28.8159
10.5 | 1.1437 | 0.04386 | -0.0079 | 26.0762
11 | 1.1526 | 0.04927 | -0.0029 | 23.3935
11.5 | 1.146 | 0.05621 | 0.0023 | 20.3878
12 | 1.1168 | 0.06346 | 0.0076 | 17.5985
12.5 | 1.075 | 0.07208 | 0.0098 | 14.914
13 | 1.0263 | 0.08292 | 0.0081 | 12.377
13.5 | 0.9774 | 0.09622 | 0.0029 | 10.158
15 | 0.7956 | 0.17752 | -0.0474 | 4.4817
15.5 | 0.8322 | 0.1867 | -0.0445 | 4.4574
16 | 0.8099 | 0.19383 | -0.0554 | 4.1784

## 11. Re 100k Mach 0.10 (1)
BIGFOIL.COM POLAR EXPORT
GA 35A212
GA 35A212 |  |  |  | Cl Max: | 1.076 | at alpha= | 8 | deg
JavaFoil+Calcfoil stall+Eppler ext transition |  |  |  | L/D Max: | 53.666 | at alpha= | 5 | deg
Re: | 100000 |  |  | Cd Min: | 0.01243 | at alpha= | 0 | deg
Mach: | 0.1 |  |  | Cl=0 at alpha= | -1.6583 | deg
|  |  |  | @ Cl=0.1, Cd= | 0.012786
|  |  |  | @ Cl=0.4, Cd= | 0.01277
|  |  |  | @ Cl=0.6, Cd= | 0.013465
alpha (deg) | Cl | Cd | Cm | Cl/Cd
-16 | -0.468 | 0.20335 | -0.003 | -2.3
-15.5 | -0.486 | 0.18404 | -0.003 | -2.639
-15 | -0.503 | 0.17879 | -0.004 | -2.814
-14.5 | -0.52 | 0.16493 | -0.004 | -3.152
-14 | -0.535 | 0.15123 | -0.004 | -3.541
-13.5 | -0.55 | 0.13877 | -0.004 | -3.961
-13 | -0.562 | 0.13313 | -0.005 | -4.222
-12.5 | -0.572 | 0.12148 | -0.005 | -4.711
-12 | -0.58 | 0.11528 | -0.005 | -5.031
-11.5 | -0.585 | 0.10639 | -0.005 | -5.497
-11 | -0.586 | 0.09703 | -0.006 | -6.043
-10.5 | -0.584 | 0.10202 | -0.006 | -5.728
-10 | -0.579 | 0.09289 | -0.006 | -6.229
-9.5 | -0.569 | 0.08475 | -0.006 | -6.713
-9 | -0.555 | 0.07651 | -0.006 | -7.254
-8.5 | -0.537 | 0.0704 | -0.007 | -7.629
-8 | -0.515 | 0.0646 | -0.007 | -7.972
-7.5 | -0.489 | 0.06022 | -0.007 | -8.121
-7 | -0.459 | 0.0559 | -0.008 | -8.219
-6.5 | -0.426 | 0.05085 | -0.008 | -8.386
-6 | -0.39 | 0.04764 | -0.008 | -8.193
-5.5 | -0.351 | 0.04516 | -0.009 | -7.781
-5 | -0.31 | 0.04304 | -0.009 | -7.207
-4.5 | -0.267 | 0.04021 | -0.01 | -6.642
-4 | -0.222 | 0.03881 | -0.01 | -5.727
-3.5 | -0.176 | 0.03688 | -0.011 | -4.778
-3 | -0.129 | 0.03552 | -0.011 | -3.638
-2.5 | -0.101 | 0.01459 | -0.03 | -6.905
-2 | -0.041 | 0.01276 | -0.031 | -3.221
-1.5 | 0.019 | 0.01295 | -0.031 | 1.461
-1 | 0.079 | 0.01294 | -0.032 | 6.116
-0.5 | 0.139 | 0.0125 | -0.033 | 11.153
0 | 0.201 | 0.01243 | -0.034 | 16.199
0.5 | 0.262 | 0.01248 | -0.035 | 21.014
1 | 0.323 | 0.0126 | -0.036 | 25.634
1.5 | 0.384 | 0.01273 | -0.036 | 30.144
2 | 0.444 | 0.01288 | -0.037 | 34.457
2.5 | 0.504 | 0.01306 | -0.038 | 38.634
3 | 0.565 | 0.01329 | -0.039 | 42.48
3.5 | 0.625 | 0.01359 | -0.04 | 45.988
4 | 0.685 | 0.01399 | -0.041 | 48.959
4.5 | 0.744 | 0.01442 | -0.041 | 51.566
5 | 0.801 | 0.01493 | -0.042 | 53.666
5.5 | 0.858 | 0.01901 | -0.043 | 45.125
6 | 0.912 | 0.01994 | -0.044 | 45.759
6.5 | 0.965 | 0.02042 | -0.045 | 47.261
7 | 1.016 | 0.02097 | -0.046 | 48.426
7.5 | 1.038 | 0.02312 | -0.045 | 44.901
8 | 1.076 | 0.02435 | -0.046 | 44.189
8.5 | 0.922 | 0.05978 | -0.018 | 15.417
9 | 0.951 | 0.06477 | -0.018 | 14.689
9.5 | 0.978 | 0.06971 | -0.018 | 14.032
10 | 1.001 | 0.07526 | -0.017 | 13.299
10.5 | 1.02 | 0.08172 | -0.018 | 12.485
11 | 1.036 | 0.08743 | -0.018 | 11.847
11.5 | 1.047 | 0.09537 | -0.018 | 10.981
12 | 1.051 | 0.10317 | -0.018 | 10.186
12.5 | 1.044 | 0.1121 | -0.018 | 9.312
13 | 1.032 | 0.11853 | -0.018 | 8.704

## 12. Re 100k Mach 0.10 (2)
BIGFOIL.COM POLAR EXPORT
GA 35A212
GA 35A212 |  |  |  | Cl Max: | 1.1473 | at alpha= | 11 | deg
XFOIL ncrit=9 |  |  |  | L/D Max: | 51.4432 | at alpha= | 6.5 | deg
Re: | 100000 |  |  | Cd Min: | 0.24759 | at alpha= | -20 | deg
Mach: | 0.1 |  |  | Cl=0 at alpha= | -1.5934 | deg
|  |  |  | @ Cl=0.1, Cd= | 0.018304
|  |  |  | @ Cl=0.4, Cd= | 0.018081
|  |  |  | @ Cl=0.6, Cd= | 0.020833
alpha (deg) | Cl | Cd | Cm | Cl/Cd
-20 | -0.7283 | 0.24759 | 0.0533 | -2.9416
-19.5 | -0.7113 | 0.24166 | 0.0486 | -2.9434
-19 | -0.7009 | 0.23926 | 0.0415 | -2.9294
-18.5 | -0.6993 | 0.2394 | 0.0341 | -2.9211
-18 | -0.6623 | 0.22189 | 0.0359 | -2.9848
-17.5 | -0.6443 | 0.21522 | 0.0328 | -2.9937
-17 | -0.6282 | 0.20884 | 0.0288 | -3.008
-16.5 | -0.6213 | 0.20509 | 0.0222 | -3.0294
-16 | -0.6263 | 0.2035 | 0.0142 | -3.0776
-15.5 | -0.5836 | 0.18844 | 0.0178 | -3.097
-15 | -0.5695 | 0.18185 | 0.0143 | -3.1317
-14 | -0.5599 | 0.16887 | 0.0043 | -3.3156
-13.5 | -0.5336 | 0.16065 | 0.0045 | -3.3215
-13 | -0.5278 | 0.15415 | 0.0004 | -3.4239
-12.5 | -0.5503 | 0.14906 | -0.0103 | -3.6918
-12 | -0.5074 | 0.13893 | -0.0048 | -3.6522
-11.5 | -0.5155 | 0.13214 | -0.0116 | -3.9012
-11 | -0.4962 | 0.12393 | -0.0111 | -4.0039
-10.5 | -0.5152 | 0.11664 | -0.02 | -4.417
-10 | -0.4867 | 0.10917 | -0.0169 | -4.4582
-9.5 | -0.492 | 0.10082 | -0.0215 | -4.88
-9 | -0.5352 | 0.09107 | -0.0358 | -5.8768
-8.5 | -0.521 | 0.08394 | -0.0348 | -6.2068
-8 | -0.5283 | 0.07627 | -0.0369 | -6.9267
-7 | -0.529 | 0.06417 | -0.0327 | -8.2437
-5.5 | -0.548 | 0.03629 | -0.0253 | -15.1006
-5 | -0.4699 | 0.03094 | -0.0289 | -15.1875
-4.5 | -0.3916 | 0.02665 | -0.0331 | -14.6942
-4 | -0.3177 | 0.02313 | -0.0365 | -13.7354
-3.5 | -0.2484 | 0.02088 | -0.0395 | -11.8966
-3 | -0.2005 | 0.01678 | -0.0385 | -11.9487
-2.5 | -0.1534 | 0.0173 | -0.0328 | -8.8671
-2 | -0.0849 | 0.01822 | -0.0303 | -4.6597
-1.5 | 0.0195 | 0.01842 | -0.0392 | 1.0586
-1 | 0.1441 | 0.01824 | -0.0531 | 7.9002
-0.5 | 0.2652 | 0.01773 | -0.0669 | 14.9577
0 | 0.3455 | 0.01744 | -0.0737 | 19.8108
0.5 | 0.3795 | 0.01775 | -0.0716 | 21.3803
1 | 0.4117 | 0.01827 | -0.0687 | 22.5342
1.5 | 0.4468 | 0.01884 | -0.0658 | 23.7155
2 | 0.4849 | 0.01946 | -0.0631 | 24.9178
2.5 | 0.5259 | 0.02007 | -0.0606 | 26.2033
3 | 0.5702 | 0.02055 | -0.0582 | 27.747
3.5 | 0.6134 | 0.02096 | -0.0553 | 29.2653
4 | 0.6618 | 0.02066 | -0.0521 | 32.0329
4.5 | 0.7116 | 0.01985 | -0.0485 | 35.8489
5 | 0.7602 | 0.0195 | -0.0455 | 38.9846
5.5 | 0.8103 | 0.01891 | -0.0426 | 42.8503
6 | 0.8591 | 0.01818 | -0.0393 | 47.2552
6.5 | 0.9018 | 0.01753 | -0.035 | 51.4432
7 | 0.9265 | 0.01818 | -0.0283 | 50.9626
7.5 | 0.9359 | 0.0215 | -0.0216 | 43.5302
8 | 0.9593 | 0.02441 | -0.0173 | 39.2995
8.5 | 0.9889 | 0.02753 | -0.0139 | 35.9208
9 | 1.0254 | 0.03087 | -0.0115 | 33.2167
9.5 | 1.0663 | 0.03453 | -0.0096 | 30.8804
10 | 1.1074 | 0.03919 | -0.008 | 28.2572
10.5 | 1.1428 | 0.04478 | -0.0064 | 25.5203
11 | 1.1473 | 0.05045 | -0.0012 | 22.7413
11.5 | 1.1344 | 0.05731 | 0.0043 | 19.7941
12 | 1.1023 | 0.0648 | 0.0089 | 17.0108
12.5 | 1.0596 | 0.07386 | 0.0101 | 14.3461
13 | 1.0114 | 0.08516 | 0.0075 | 11.8765
13.5 | 0.9648 | 0.09881 | 0.0017 | 9.7642
14 | 0.783 | 0.16161 | -0.0411 | 4.845
14.5 | 0.8215 | 0.16926 | -0.0373 | 4.8535
15 | 0.7949 | 0.1783 | -0.0479 | 4.4582
15.5 | 0.834 | 0.18765 | -0.0446 | 4.4444
16 | 0.8103 | 0.19461 | -0.0559 | 4.1637

## 13. Re 100k Mach 0.25 (1)
BIGFOIL.COM POLAR EXPORT
GA 35A212
GA 35A212 |  |  |  | Cl Max: | 1.052 | at alpha= | 7.5 | deg
JavaFoil+Calcfoil stall+Eppler ext transition |  |  |  | L/D Max: | 53.878 | at alpha= | 5 | deg
Re: | 100000 |  |  | Cd Min: | 0.01254 | at alpha= | 0 | deg
Mach: | 0.25 |  |  | Cl=0 at alpha= | -1.6557 | deg
|  |  |  | @ Cl=0.1, Cd= | 0.013007
|  |  |  | @ Cl=0.4, Cd= | 0.012847
|  |  |  | @ Cl=0.6, Cd= | 0.0136
alpha (deg) | Cl | Cd | Cm | Cl/Cd
-14 | -0.217 | 0.19549 | -0.004 | -1.112
-13.5 | -0.273 | 0.17145 | -0.005 | -1.593
-13 | -0.322 | 0.1617 | -0.005 | -1.989
-12.5 | -0.365 | 0.14157 | -0.005 | -2.578
-12 | -0.404 | 0.13909 | -0.005 | -2.902
-11.5 | -0.437 | 0.1229 | -0.006 | -3.558
-11 | -0.465 | 0.1113 | -0.006 | -4.18
-10.5 | -0.487 | 0.10158 | -0.006 | -4.797
-10 | -0.503 | 0.09556 | -0.006 | -5.264
-9.5 | -0.512 | 0.0983 | -0.006 | -5.207
-9 | -0.514 | 0.07796 | -0.007 | -6.593
-8.5 | -0.509 | 0.07505 | -0.007 | -6.784
-8 | -0.498 | 0.0713 | -0.007 | -6.979
-7.5 | -0.48 | 0.06529 | -0.007 | -7.348
-7 | -0.456 | 0.05907 | -0.008 | -7.722
-6.5 | -0.427 | 0.05286 | -0.008 | -8.084
-6 | -0.394 | 0.04892 | -0.009 | -8.051
-5.5 | -0.357 | 0.04545 | -0.009 | -7.845
-5 | -0.316 | 0.04331 | -0.009 | -7.298
-4.5 | -0.273 | 0.04081 | -0.01 | -6.686
-4 | -0.228 | 0.03864 | -0.01 | -5.889
-3.5 | -0.181 | 0.03705 | -0.011 | -4.877
-3 | -0.133 | 0.03573 | -0.011 | -3.711
-2.5 | -0.084 | 0.03446 | -0.013 | -2.43
-2 | -0.042 | 0.0129 | -0.031 | -3.274
-1.5 | 0.019 | 0.0131 | -0.032 | 1.484
-1 | 0.081 | 0.01308 | -0.033 | 6.214
-0.5 | 0.143 | 0.01284 | -0.034 | 11.163
0 | 0.207 | 0.01254 | -0.035 | 16.509
0.5 | 0.269 | 0.01259 | -0.036 | 21.405
1 | 0.332 | 0.01273 | -0.037 | 26.073
1.5 | 0.394 | 0.01283 | -0.037 | 30.737
2 | 0.456 | 0.01301 | -0.038 | 35.049
2.5 | 0.518 | 0.0132 | -0.039 | 39.257
3 | 0.58 | 0.01349 | -0.04 | 43.005
3.5 | 0.642 | 0.01383 | -0.041 | 46.411
4 | 0.703 | 0.01423 | -0.042 | 49.422
4.5 | 0.764 | 0.01472 | -0.043 | 51.902
5 | 0.823 | 0.01527 | -0.043 | 53.878
5.5 | 0.88 | 0.01966 | -0.044 | 44.752
6 | 0.935 | 0.02058 | -0.045 | 45.43
6.5 | 0.988 | 0.02046 | -0.046 | 48.283
7 | 1.013 | 0.02291 | -0.046 | 44.203
7.5 | 1.052 | 0.02427 | -0.046 | 43.361
8 | 0.903 | 0.05681 | -0.02 | 15.902
8.5 | 0.932 | 0.06157 | -0.018 | 15.136
9 | 0.957 | 0.06654 | -0.018 | 14.382
9.5 | 0.977 | 0.07262 | -0.018 | 13.456
10 | 0.992 | 0.07873 | -0.018 | 12.597
10.5 | 1.001 | 0.08609 | -0.018 | 11.623
11 | 1.003 | 0.09533 | -0.018 | 10.522
11.5 | 0.999 | 0.10516 | -0.018 | 9.499
12 | 0.982 | 0.11345 | -0.018 | 8.658
12.5 | 0.948 | 0.12835 | -0.018 | 7.389

## 14. Re 100k Mach 0.25 (2)
BIGFOIL.COM POLAR EXPORT
GA 35A212
GA 35A212 |  |  |  | Cl Max: | 1.1287 | at alpha= | 10.5 | deg
XFOIL ncrit=9 |  |  |  | L/D Max: | 51.5449 | at alpha= | 6.5 | deg
Re: | 100000 |  |  | Cd Min: | 0.25858 | at alpha= | 20 | deg
Mach: | 0.25 |  |  | Cl=0 at alpha= | -1.509 | deg
|  |  |  | @ Cl=0.1, Cd= | 0.018747
|  |  |  | @ Cl=0.4, Cd= | 0.018417
|  |  |  | @ Cl=0.6, Cd= | 0.021525
alpha (deg) | Cl | Cd | Cm | Cl/Cd
-20 | -0.7396 | 0.25197 | 0.0552 | -2.9353
-19.5 | -0.7237 | 0.24744 | 0.049 | -2.9247
-19 | -0.7174 | 0.24754 | 0.0412 | -2.8981
-18.5 | -0.6887 | 0.23275 | 0.0405 | -2.959
-18 | -0.6681 | 0.22515 | 0.0379 | -2.9674
-17.5 | -0.6501 | 0.21851 | 0.034 | -2.9751
-17 | -0.635 | 0.21268 | 0.0289 | -2.9857
-16.5 | -0.6359 | 0.21206 | 0.0208 | -2.9987
-16 | -0.6026 | 0.1981 | 0.0213 | -3.0419
-15.5 | -0.5842 | 0.19116 | 0.0185 | -3.0561
-15 | -0.574 | 0.18549 | 0.0133 | -3.0945
-14.5 | -0.5838 | 0.18339 | 0.0047 | -3.1834
-14 | -0.5437 | 0.17004 | 0.0074 | -3.1975
-13.5 | -0.5292 | 0.16315 | 0.0045 | -3.2436
-13 | -0.5404 | 0.15883 | -0.0037 | -3.4024
-12.5 | -0.5122 | 0.14858 | -0.0027 | -3.4473
-12 | -0.4998 | 0.14159 | -0.0051 | -3.5299
-11.5 | -0.5221 | 0.13522 | -0.0151 | -3.8611
-11 | -0.4864 | 0.12693 | -0.0114 | -3.832
-10.5 | -0.4806 | 0.11908 | -0.0143 | -4.0359
-10 | -0.5055 | 0.11231 | -0.0239 | -4.5009
-9.5 | -0.4699 | 0.10442 | -0.0198 | -4.5001
-9 | -0.4667 | 0.09682 | -0.0224 | -4.8203
-8.5 | -0.4676 | 0.08927 | -0.0255 | -5.238
-8 | -0.4691 | 0.08201 | -0.0282 | -5.72
-7.5 | -0.4979 | 0.07419 | -0.0339 | -6.7111
-7 | -0.501 | 0.0681 | -0.0317 | -7.3568
-5.5 | -0.5486 | 0.03847 | -0.0297 | -14.2605
-5 | -0.4743 | 0.03273 | -0.0329 | -14.4913
-4.5 | -0.3977 | 0.02793 | -0.0365 | -14.2392
-4 | -0.3154 | 0.02394 | -0.0409 | -13.1746
-3.5 | -0.2421 | 0.02146 | -0.0439 | -11.2815
-3 | -0.1885 | 0.01746 | -0.0447 | -10.7961
-2.5 | -0.1464 | 0.01751 | -0.0374 | -8.3609
-2 | -0.0978 | 0.01858 | -0.0301 | -5.2637
-1.5 | 0.0018 | 0.01884 | -0.0371 | 0.095541
-1 | 0.1279 | 0.01872 | -0.0504 | 6.8323
-0.5 | 0.2474 | 0.01846 | -0.0636 | 13.402
0 | 0.3545 | 0.01806 | -0.0751 | 19.629
0.5 | 0.3896 | 0.0183 | -0.073 | 21.2896
1 | 0.4252 | 0.0187 | -0.0703 | 22.738
1.5 | 0.4624 | 0.01921 | -0.0673 | 24.0708
2 | 0.4938 | 0.02011 | -0.0637 | 24.5549
2.5 | 0.5311 | 0.02091 | -0.0605 | 25.3993
3 | 0.5745 | 0.02149 | -0.0577 | 26.7334
3.5 | 0.6258 | 0.02156 | -0.0552 | 29.026
4 | 0.6736 | 0.02124 | -0.0515 | 31.7137
4.5 | 0.7265 | 0.02041 | -0.0478 | 35.5953
5 | 0.7782 | 0.0199 | -0.0446 | 39.1055
5.5 | 0.8327 | 0.01902 | -0.0414 | 43.7802
6 | 0.8795 | 0.01828 | -0.0371 | 48.1127
6.5 | 0.9175 | 0.0178 | -0.0313 | 51.5449
7.5 | 0.943 | 0.02341 | -0.0172 | 40.2819
8 | 0.9692 | 0.02645 | -0.0129 | 36.6427
8.5 | 1.0031 | 0.02993 | -0.0097 | 33.5149
9 | 1.0427 | 0.03365 | -0.0073 | 30.9866
9.5 | 1.0869 | 0.03861 | -0.0058 | 28.1507
10 | 1.1078 | 0.04386 | -0.0014 | 25.2576
10.5 | 1.1287 | 0.05004 | 0.0013 | 22.556
11 | 1.1054 | 0.05591 | 0.0077 | 19.7711
11.5 | 1.0732 | 0.06335 | 0.0113 | 16.9408
12 | 1.0336 | 0.07252 | 0.0115 | 14.2526
12.5 | 0.9896 | 0.08375 | 0.0083 | 11.8161
13 | 0.947 | 0.09707 | 0.0023 | 9.7558
13.5 | 0.8118 | 0.14106 | -0.0284 | 5.755
14 | 0.8235 | 0.15073 | -0.0298 | 5.4634
14.5 | 0.8242 | 0.17411 | -0.0388 | 4.7338
15 | 0.7944 | 0.18235 | -0.0505 | 4.3565
16 | 0.8151 | 0.19872 | -0.0585 | 4.1018
16.5 | 0.8606 | 0.21008 | -0.0544 | 4.0965
17 | 0.8409 | 0.21416 | -0.0666 | 3.9265
17.5 | 0.8597 | 0.22159 | -0.0693 | 3.8797
18 | 0.8841 | 0.23258 | -0.0708 | 3.8013
18.5 | 0.8847 | 0.23673 | -0.0797 | 3.7372
19 | 0.9253 | 0.25124 | -0.0764 | 3.6829
19.5 | 0.9186 | 0.25218 | -0.0875 | 3.6426
20 | 0.9325 | 0.25858 | -0.0933 | 3.6062

## 15. Re 100k Mach 0.50 (1)
BIGFOIL.COM POLAR EXPORT
GA 35A212
GA 35A212 |  |  |  | Cl Max: | 1.204 | at alpha= | 20 | deg
JavaFoil+Calcfoil stall+Eppler ext transition |  |  |  | L/D Max: | 47.397 | at alpha= | 4.5 | deg
Re: | 100000 |  |  | Cd Min: | 0.01323 | at alpha= | 0.5 | deg
Mach: | 0.5 |  |  | Cl=0 at alpha= | -1.6594 | deg
|  |  |  | @ Cl=0.1, Cd= | 0.013345
|  |  |  | @ Cl=0.4, Cd= | 0.013493
|  |  |  | @ Cl=0.6, Cd= | 0.014645
alpha (deg) | Cl | Cd | Cm | Cl/Cd
-20 | -1 | 0.34218 | -0.002 | -2.922
-19.5 | -0.974 | 0.34658 | -0.002 | -2.81
-19 | -0.948 | 0.33483 | -0.003 | -2.831
-18.5 | -0.919 | 0.31187 | -0.003 | -2.946
-18 | -0.891 | 0.2951 | -0.003 | -3.02
-17.5 | -0.865 | 0.2877 | -0.004 | -3.006
-17 | -0.838 | 0.28187 | -0.004 | -2.974
-16.5 | -0.812 | 0.27876 | -0.004 | -2.913
-16 | -0.786 | 0.27655 | -0.005 | -2.84
-15.5 | -0.759 | 0.26811 | -0.005 | -2.831
-15 | -0.732 | 0.25649 | -0.006 | -2.855
-14.5 | -0.706 | 0.25502 | -0.006 | -2.768
-14 | -0.679 | 0.2487 | -0.006 | -2.73
-13.5 | -0.652 | 0.24845 | -0.007 | -2.625
-13 | -0.623 | 0.20785 | -0.006 | -3
-12.5 | -0.596 | 0.2064 | -0.007 | -2.89
-12 | -0.569 | 0.20035 | -0.007 | -2.842
-11.5 | -0.543 | 0.19392 | -0.008 | -2.798
-11 | -0.515 | 0.18323 | -0.008 | -2.813
-10.5 | -0.488 | 0.17992 | -0.008 | -2.714
-10 | -0.461 | 0.17747 | -0.009 | -2.598
-9.5 | -0.433 | 0.16348 | -0.008 | -2.651
-9 | -0.406 | 0.15392 | -0.009 | -2.638
-8.5 | -0.379 | 0.15168 | -0.009 | -2.496
-8 | -0.351 | 0.14589 | -0.01 | -2.408
-7.5 | -0.324 | 0.08181 | -0.009 | -3.955
-7 | -0.296 | 0.06448 | -0.01 | -4.592
-6.5 | -0.268 | 0.08494 | -0.01 | -3.16
-6 | -0.241 | 0.06127 | -0.01 | -3.931
-5.5 | -0.308 | 0.06547 | -0.01 | -4.712
-5 | -0.319 | 0.05272 | -0.01 | -6.047
-4.5 | -0.289 | 0.04504 | -0.01 | -6.426
-4 | -0.247 | 0.04114 | -0.011 | -6.013
-3.5 | -0.199 | 0.03878 | -0.012 | -5.131
-3 | -0.147 | 0.03704 | -0.012 | -3.97
-2.5 | -0.093 | 0.03539 | -0.013 | -2.632
-2 | -0.047 | 0.01489 | -0.035 | -3.165
-1.5 | 0.022 | 0.01363 | -0.036 | 1.593
-1 | 0.091 | 0.01334 | -0.037 | 6.812
-0.5 | 0.16 | 0.01338 | -0.038 | 11.97
0 | 0.231 | 0.01341 | -0.039 | 17.259
0.5 | 0.301 | 0.01323 | -0.04 | 22.761
1 | 0.371 | 0.01341 | -0.041 | 27.679
1.5 | 0.441 | 0.01361 | -0.042 | 32.402
2 | 0.51 | 0.01393 | -0.043 | 36.6
2.5 | 0.579 | 0.01421 | -0.044 | 40.754
3 | 0.634 | 0.01535 | -0.044 | 41.298
3.5 | 0.7 | 0.01591 | -0.045 | 43.969
4 | 0.764 | 0.01656 | -0.045 | 46.121
4.5 | 0.825 | 0.01741 | -0.046 | 47.397
5 | 0.894 | 0.02141 | -0.047 | 41.731
5.5 | 0.946 | 0.0229 | -0.048 | 41.325
6 | 0.991 | 0.02515 | -0.049 | 39.413
6.5 | 1.026 | 0.02712 | -0.049 | 37.841
7 | 0.878 | 0.05402 | -0.019 | 16.255
7.5 | 0.877 | 0.06045 | -0.018 | 14.515
8 | 0.82 | 0.07131 | -0.018 | 11.504
8.5 | 0.565 | 0.08016 | -0.019 | 7.047
9 | 0.592 | 0.14551 | -0.019 | 4.071
9.5 | 0.62 | 0.15244 | -0.021 | 4.069
10 | 0.648 | 0.17054 | -0.023 | 3.801
10.5 | 0.676 | 0.18143 | -0.023 | 3.723
11 | 0.704 | 0.20225 | -0.026 | 3.48
11.5 | 0.731 | 0.20071 | -0.026 | 3.644
12 | 0.759 | 0.20191 | -0.027 | 3.757
12.5 | 0.786 | 0.22753 | -0.028 | 3.456
13 | 0.816 | 0.25414 | -0.031 | 3.21
13.5 | 0.843 | 0.25411 | -0.032 | 3.318
14 | 0.87 | 0.26189 | -0.032 | 3.323
14.5 | 0.898 | 0.27167 | -0.033 | 3.304
15 | 0.925 | 0.2715 | -0.033 | 3.406
15.5 | 0.952 | 0.28007 | -0.034 | 3.4
16 | 0.984 | 0.31509 | -0.038 | 3.122
16.5 | 1.011 | 0.32757 | -0.039 | 3.086
17 | 1.038 | 0.31551 | -0.039 | 3.289
17.5 | 1.065 | 0.32827 | -0.04 | 3.243
18 | 1.091 | 0.33832 | -0.04 | 3.226
18.5 | 1.118 | 0.34869 | -0.041 | 3.207
19 | 1.145 | 0.34436 | -0.042 | 3.326
19.5 | 1.178 | 0.36938 | -0.045 | 3.188
20 | 1.204 | 0.36977 | -0.045 | 3.255

## 16. Re 100k Mach 0.50 (2)
BIGFOIL.COM POLAR EXPORT
GA 35A212
GA 35A212 |  |  |  | Cl Max: | 1.0257 | at alpha= | 20 | deg
XFOIL ncrit=9 |  |  |  | L/D Max: | 44.9782 | at alpha= | 6 | deg
Re: | 100000 |  |  | Cd Min: | 0.2928 | at alpha= | 20 | deg
Mach: | 0.5 |  |  | Cl=0 at alpha= | -1.2953 | deg
|  |  |  | @ Cl=0.1, Cd= | 0.020832
|  |  |  | @ Cl=0.4, Cd= | 0.02099
|  |  |  | @ Cl=0.6, Cd= | 0.025378
alpha (deg) | Cl | Cd | Cm | Cl/Cd
-20 | -0.8035 | 0.27891 | 0.0618 | -2.8809
-19.5 | -0.7768 | 0.26667 | 0.0591 | -2.913
-19 | -0.7535 | 0.25848 | 0.0544 | -2.9151
-18.5 | -0.7311 | 0.25077 | 0.0492 | -2.9154
-18 | -0.7126 | 0.24579 | 0.0421 | -2.8992
-17.5 | -0.705 | 0.24594 | 0.0336 | -2.8666
-17 | -0.6661 | 0.22711 | 0.0339 | -2.9329
-16.5 | -0.643 | 0.2191 | 0.03 | -2.9347
-16 | -0.6278 | 0.2141 | 0.0232 | -2.9323
-15.5 | -0.6145 | 0.20793 | 0.0172 | -2.9553
-15 | -0.5817 | 0.19582 | 0.0164 | -2.9706
-14.5 | -0.5617 | 0.18834 | 0.0123 | -2.9824
-14 | -0.5653 | 0.18667 | 0.0039 | -3.0283
-13.5 | -0.5264 | 0.17289 | 0.004 | -3.0447
-13 | -0.5082 | 0.16553 | 0.0005 | -3.0701
-12.5 | -0.5101 | 0.16037 | -0.0062 | -3.1808
-12 | -0.4777 | 0.15058 | -0.0064 | -3.1724
-11.5 | -0.4677 | 0.14307 | -0.0102 | -3.269
-11 | -0.466 | 0.13725 | -0.015 | -3.3953
-10.5 | -0.4393 | 0.12797 | -0.0154 | -3.4328
-10 | -0.4393 | 0.12089 | -0.0199 | -3.6339
-9.5 | -0.4502 | 0.11505 | -0.0258 | -3.9131
-9 | -0.4427 | 0.10768 | -0.0281 | -4.1113
-8.5 | -0.4368 | 0.10007 | -0.0304 | -4.3649
-7.5 | -0.3959 | 0.08479 | -0.0293 | -4.6692
-6.5 | -0.5126 | 0.06299 | -0.0422 | -8.1378
-6 | -0.5555 | 0.05687 | -0.0402 | -9.7679
-5.5 | -0.5192 | 0.04696 | -0.0474 | -11.0562
-5 | -0.4706 | 0.03864 | -0.052 | -12.1791
-4.5 | -0.4044 | 0.03277 | -0.0539 | -12.3406
-4 | -0.3286 | 0.02793 | -0.0558 | -11.7651
-3.5 | -0.2472 | 0.02479 | -0.0575 | -9.9718
-3 | -0.1817 | 0.02229 | -0.0571 | -8.1516
-2.5 | -0.1435 | 0.01886 | -0.0527 | -7.6087
-2 | -0.1055 | 0.01965 | -0.0416 | -5.369
-1.5 | -0.0476 | 0.02065 | -0.0348 | -2.3051
0 | 0.3012 | 0.02108 | -0.0637 | 14.2884
0.5 | 0.4332 | 0.02096 | -0.0784 | 20.6679
1 | 0.4584 | 0.02174 | -0.0743 | 21.0856
1.5 | 0.4791 | 0.02269 | -0.0686 | 21.115
2 | 0.5115 | 0.02354 | -0.0637 | 21.729
2.5 | 0.5573 | 0.0242 | -0.0601 | 23.0289
3 | 0.5864 | 0.02544 | -0.0545 | 23.0503
3.5 | 0.6549 | 0.02513 | -0.0523 | 26.0605
4 | 0.7108 | 0.02438 | -0.0471 | 29.155
4.5 | 0.7762 | 0.02329 | -0.0428 | 33.3276
5 | 0.842 | 0.02187 | -0.0379 | 38.5002
5.5 | 0.8999 | 0.02032 | -0.0312 | 44.2864
6 | 0.927 | 0.02061 | -0.0213 | 44.9782
6.5 | 0.9287 | 0.02376 | -0.0118 | 39.0867
7 | 0.943 | 0.02708 | -0.0046 | 34.8227
7.5 | 0.9699 | 0.03082 | 0.0009 | 31.4698
8 | 1 | 0.03537 | 0.0055 | 28.2725
8.5 | 1.0187 | 0.04071 | 0.01 | 25.0233
9 | 1.0086 | 0.04755 | 0.0138 | 21.2114
9.5 | 0.9996 | 0.05465 | 0.0159 | 18.2909
10 | 0.9591 | 0.06457 | 0.0142 | 14.8536
10.5 | 0.914 | 0.0768 | 0.0089 | 11.901
11 | 0.8676 | 0.09159 | 0.0003 | 9.4726
11.5 | 0.8284 | 0.10833 | -0.0101 | 7.647
12 | 0.8067 | 0.12423 | -0.0189 | 6.4936
12.5 | 0.7978 | 0.13789 | -0.026 | 5.7858
13 | 0.7951 | 0.15054 | -0.0327 | 5.2817
13.5 | 0.8054 | 0.16132 | -0.0369 | 4.9926
14 | 0.8179 | 0.18278 | -0.0464 | 4.4748
14.5 | 0.8049 | 0.18985 | -0.056 | 4.2397
15 | 0.842 | 0.20134 | -0.0556 | 4.182
15.5 | 0.8372 | 0.20719 | -0.0648 | 4.0407
16 | 0.871 | 0.21851 | -0.0653 | 3.9861
16.5 | 0.8735 | 0.22502 | -0.0741 | 3.8819
17 | 0.9044 | 0.23573 | -0.0752 | 3.8366
17.5 | 0.9135 | 0.24281 | -0.0834 | 3.7622
18 | 0.9325 | 0.25093 | -0.0889 | 3.7162
18.5 | 0.9701 | 0.26748 | -0.0885 | 3.6268
19 | 0.9725 | 0.26858 | -0.0998 | 3.6209
19.5 | 0.9957 | 0.27745 | -0.104 | 3.5888
20 | 1.0257 | 0.2928 | -0.1058 | 3.5031

## 17. Re 250k Mach 0.00 (1)
BIGFOIL.COM POLAR EXPORT
GA 35A212
GA 35A212 |  |  |  | Cl Max: | 1.179 | at alpha= | 9.5 | deg
JavaFoil+Calcfoil stall+Eppler ext transition |  |  |  | L/D Max: | 76.276 | at alpha= | 5 | deg
Re: | 250000 |  |  | Cd Min: | 0.00887 | at alpha= | 0.5 | deg
Mach: | 0 |  |  | Cl=0 at alpha= | -1.6583 | deg
|  |  |  | @ Cl=0.1, Cd= | 0.0092605
|  |  |  | @ Cl=0.4, Cd= | 0.008986
|  |  |  | @ Cl=0.6, Cd= | 0.0093767
alpha (deg) | Cl | Cd | Cm | Cl/Cd
-16.5 | -0.496 | 0.17463 | -0.003 | -2.842
-16 | -0.512 | 0.16095 | -0.003 | -3.182
-15.5 | -0.527 | 0.15482 | -0.003 | -3.406
-15 | -0.542 | 0.14455 | -0.004 | -3.748
-14.5 | -0.555 | 0.13558 | -0.004 | -4.097
-14 | -0.568 | 0.12657 | -0.004 | -4.487
-13.5 | -0.579 | 0.11693 | -0.004 | -4.951
-13 | -0.588 | 0.10897 | -0.005 | -5.396
-12.5 | -0.595 | 0.10135 | -0.005 | -5.871
-12 | -0.6 | 0.09623 | -0.005 | -6.231
-11.5 | -0.601 | 0.0897 | -0.005 | -6.704
-11 | -0.6 | 0.08321 | -0.006 | -7.211
-10.5 | -0.595 | 0.08068 | -0.006 | -7.38
-10 | -0.587 | 0.07427 | -0.006 | -7.907
-9.5 | -0.575 | 0.07182 | -0.006 | -8.011
-9 | -0.56 | 0.06634 | -0.007 | -8.435
-8.5 | -0.54 | 0.06191 | -0.007 | -8.724
-8 | -0.517 | 0.05722 | -0.007 | -9.031
-7.5 | -0.49 | 0.05334 | -0.007 | -9.182
-7 | -0.459 | 0.05019 | -0.008 | -9.153
-6.5 | -0.426 | 0.04634 | -0.008 | -9.19
-6 | -0.389 | 0.04358 | -0.009 | -8.936
-5.5 | -0.35 | 0.0412 | -0.009 | -8.503
-5 | -0.309 | 0.03958 | -0.009 | -7.809
-4.5 | -0.266 | 0.0371 | -0.01 | -7.169
-4 | -0.221 | 0.03585 | -0.01 | -6.173
-3.5 | -0.176 | 0.03416 | -0.011 | -5.138
-3 | -0.159 | 0.01185 | -0.029 | -13.425
-2.5 | -0.1 | 0.01172 | -0.03 | -8.559
-2 | -0.041 | 0.00935 | -0.03 | -4.376
-1.5 | 0.019 | 0.00946 | -0.031 | 1.99
-1 | 0.079 | 0.00946 | -0.032 | 8.33
-0.5 | 0.139 | 0.00889 | -0.033 | 15.61
0 | 0.2 | 0.0089 | -0.034 | 22.519
0.5 | 0.261 | 0.00887 | -0.035 | 29.424
1 | 0.321 | 0.0089 | -0.035 | 36.117
1.5 | 0.382 | 0.00898 | -0.036 | 42.534
2 | 0.442 | 0.009 | -0.037 | 49.075
2.5 | 0.502 | 0.00908 | -0.038 | 55.282
3 | 0.562 | 0.00925 | -0.039 | 60.744
3.5 | 0.622 | 0.00945 | -0.04 | 65.788
4 | 0.681 | 0.00972 | -0.04 | 70.085
4.5 | 0.74 | 0.01007 | -0.041 | 73.465
5 | 0.797 | 0.01046 | -0.042 | 76.276
5.5 | 0.854 | 0.01481 | -0.043 | 57.646
6 | 0.908 | 0.01558 | -0.044 | 58.302
6.5 | 0.961 | 0.01611 | -0.045 | 59.659
7 | 1.012 | 0.01704 | -0.045 | 59.365
7.5 | 1.06 | 0.0179 | -0.046 | 59.204
8 | 1.105 | 0.01878 | -0.047 | 58.835
8.5 | 1.122 | 0.02102 | -0.047 | 53.381
9 | 1.153 | 0.02227 | -0.047 | 51.789
9.5 | 1.179 | 0.02367 | -0.048 | 49.786
10 | 1.001 | 0.06744 | -0.018 | 14.85
10.5 | 1.022 | 0.07255 | -0.018 | 14.088
11 | 1.039 | 0.07782 | -0.018 | 13.352
11.5 | 1.052 | 0.08294 | -0.018 | 12.689
12 | 1.058 | 0.08863 | -0.018 | 11.943
12.5 | 1.055 | 0.09524 | -0.018 | 11.075
13 | 1.046 | 0.10213 | -0.018 | 10.242
13.5 | 1.033 | 0.11028 | -0.019 | 9.364
14 | 1.015 | 0.1166 | -0.019 | 8.703
14.5 | 0.993 | 0.12658 | -0.019 | 7.847

## 18. Re 250k Mach 0.00 (2)
BIGFOIL.COM POLAR EXPORT
GA 35A212
GA 35A212 |  |  |  | Cl Max: | 1.2047 | at alpha= | 12.5 | deg
XFOIL ncrit=9 |  |  |  | L/D Max: | 78.4545 | at alpha= | 6 | deg
Re: | 250000 |  |  | Cd Min: | 0.24537 | at alpha= | -20 | deg
Mach: | 0 |  |  | Cl=0 at alpha= | -1.5908 | deg
|  |  |  | @ Cl=0.1, Cd= | 0.009469
|  |  |  | @ Cl=0.4, Cd= | 0.010053
|  |  |  | @ Cl=0.6, Cd= | 0.010028
alpha (deg) | Cl | Cd | Cm | Cl/Cd
-20 | -0.7307 | 0.24537 | 0.0532 | -2.978
-19.5 | -0.7128 | 0.23894 | 0.0504 | -2.9832
-19 | -0.6957 | 0.23272 | 0.0466 | -2.9894
-18.5 | -0.6789 | 0.22622 | 0.0426 | -3.0011
-18 | -0.6626 | 0.21939 | 0.0378 | -3.0202
-17.5 | -0.6569 | 0.21421 | 0.0296 | -3.0666
-17 | -0.6337 | 0.20499 | 0.0292 | -3.0914
-16.5 | -0.6166 | 0.19855 | 0.0266 | -3.1055
-16 | -0.6011 | 0.1919 | 0.0232 | -3.1324
-15.5 | -0.5869 | 0.18488 | 0.0194 | -3.1745
-15 | -0.5803 | 0.17768 | 0.0129 | -3.266
-14.5 | -0.576 | 0.16982 | 0.0062 | -3.3918
-14 | -0.5574 | 0.16147 | 0.0067 | -3.452
-13.5 | -0.5418 | 0.15494 | 0.0051 | -3.4968
-13 | -0.5313 | 0.14782 | 0.0021 | -3.5942
-12.5 | -0.5299 | 0.13905 | -0.0045 | -3.8109
-12 | -0.5323 | 0.12927 | -0.0127 | -4.1177
-11.5 | -0.5252 | 0.12042 | -0.0126 | -4.3614
-11 | -0.5133 | 0.11405 | -0.0136 | -4.5007
-10.5 | -0.508 | 0.10626 | -0.0169 | -4.7807
-10 | -0.5092 | 0.09683 | -0.0224 | -5.2587
-9.5 | -0.5283 | 0.08046 | -0.0387 | -6.566
-9 | -0.5706 | 0.06948 | -0.0477 | -8.2124
-8.5 | -0.594 | 0.06408 | -0.0468 | -9.2697
-8 | -0.5967 | 0.05292 | -0.0454 | -11.2755
-7.5 | -0.5947 | 0.04883 | -0.0407 | -12.179
-7 | -0.5428 | 0.04066 | -0.0472 | -13.3497
-6.5 | -0.4761 | 0.03967 | -0.0509 | -12.0015
-6 | -0.4206 | 0.02614 | -0.0516 | -16.0903
-5.5 | -0.3608 | 0.02061 | -0.051 | -17.5061
-5 | -0.3074 | 0.01792 | -0.0499 | -17.154
-4.5 | -0.2599 | 0.0158 | -0.048 | -16.4494
-4 | -0.2131 | 0.0144 | -0.0461 | -14.7986
-3.5 | -0.1662 | 0.01312 | -0.0443 | -12.6677
-3 | -0.1329 | 0.01014 | -0.0412 | -13.1065
-2.5 | -0.0877 | 0.0096 | -0.0386 | -9.1354
-2 | -0.0401 | 0.00945 | -0.0362 | -4.2434
-1.5 | 0.0089 | 0.00942 | -0.0339 | 0.9448
-1 | 0.0606 | 0.00941 | -0.0325 | 6.44
-0.5 | 0.114 | 0.00949 | -0.0313 | 12.0126
0 | 0.1718 | 0.00965 | -0.0311 | 17.8031
0.5 | 0.2424 | 0.00983 | -0.0338 | 24.6592
1 | 0.3211 | 0.00997 | -0.0386 | 32.2066
1.5 | 0.4071 | 0.01006 | -0.0453 | 40.4672
2 | 0.4916 | 0.01007 | -0.0519 | 48.8183
2.5 | 0.5392 | 0.01011 | -0.0509 | 53.3333
3 | 0.586 | 0.01004 | -0.0492 | 58.3665
3.5 | 0.6325 | 0.01 | -0.0474 | 63.25
4 | 0.6808 | 0.01009 | -0.0459 | 67.4727
4.5 | 0.7285 | 0.01021 | -0.0444 | 71.3516
5 | 0.7758 | 0.01034 | -0.0426 | 75.029
5.5 | 0.8215 | 0.01054 | -0.0406 | 77.9412
6 | 0.863 | 0.011 | -0.0378 | 78.4545
6.5 | 0.8928 | 0.01249 | -0.0336 | 71.4812
7 | 0.9184 | 0.01471 | -0.0295 | 62.4337
7.5 | 0.9524 | 0.01635 | -0.0267 | 58.2508
8 | 0.9875 | 0.01789 | -0.024 | 55.1984
8.5 | 1.0201 | 0.01957 | -0.0211 | 52.1257
9 | 1.0461 | 0.02165 | -0.0174 | 48.3187
9.5 | 1.0692 | 0.02372 | -0.0134 | 45.0759
10 | 1.0918 | 0.0262 | -0.0097 | 41.6718
10.5 | 1.1141 | 0.02955 | -0.0064 | 37.7022
11 | 1.1418 | 0.0319 | -0.0039 | 35.7931
11.5 | 1.1678 | 0.03488 | -0.0015 | 33.4805
12 | 1.1979 | 0.04009 | 0.0006 | 29.8803
12.5 | 1.2047 | 0.04396 | 0.0037 | 27.4045
13 | 1.2043 | 0.04902 | 0.0062 | 24.5675
13.5 | 1.1928 | 0.05564 | 0.0079 | 21.4378
14 | 1.168 | 0.064 | 0.0081 | 18.25
14.5 | 1.1293 | 0.07483 | 0.0058 | 15.0915
15 | 1.0782 | 0.08899 | -0.0001 | 12.116
15.5 | 1.0174 | 0.10823 | -0.0113 | 9.4004
16 | 0.941 | 0.13662 | -0.0291 | 6.8877
16.5 | 0.8354 | 0.19236 | -0.0564 | 4.3429
17 | 0.854 | 0.19779 | -0.0576 | 4.3177
17.5 | 0.8669 | 0.20663 | -0.0593 | 4.1954

## 19. Re 250k Mach 0.10 (1)
BIGFOIL.COM POLAR EXPORT
GA 35A212
GA 35A212 |  |  |  | Cl Max: | 1.174 | at alpha= | 9.5 | deg
JavaFoil+Calcfoil stall+Eppler ext transition |  |  |  | L/D Max: | 76.439 | at alpha= | 5 | deg
Re: | 250000 |  |  | Cd Min: | 0.00887 | at alpha= | 0 | deg
Mach: | 0.1 |  |  | Cl=0 at alpha= | -1.6583 | deg
|  |  |  | @ Cl=0.1, Cd= | 0.0092788
|  |  |  | @ Cl=0.4, Cd= | 0.008992
|  |  |  | @ Cl=0.6, Cd= | 0.0093867
alpha (deg) | Cl | Cd | Cm | Cl/Cd
-16 | -0.468 | 0.15991 | -0.003 | -2.926
-15.5 | -0.486 | 0.15257 | -0.003 | -3.184
-15 | -0.503 | 0.1464 | -0.004 | -3.438
-14.5 | -0.52 | 0.13555 | -0.004 | -3.836
-14 | -0.536 | 0.12729 | -0.004 | -4.208
-13.5 | -0.55 | 0.11807 | -0.004 | -4.657
-13 | -0.562 | 0.11026 | -0.005 | -5.099
-12.5 | -0.572 | 0.10313 | -0.005 | -5.55
-12 | -0.58 | 0.09551 | -0.005 | -6.073
-11.5 | -0.585 | 0.09117 | -0.006 | -6.416
-11 | -0.586 | 0.08501 | -0.006 | -6.899
-10.5 | -0.584 | 0.08007 | -0.006 | -7.3
-10 | -0.579 | 0.07594 | -0.006 | -7.621
-9.5 | -0.569 | 0.07053 | -0.006 | -8.067
-9 | -0.555 | 0.06713 | -0.007 | -8.268
-8.5 | -0.537 | 0.06195 | -0.007 | -8.669
-8 | -0.515 | 0.05786 | -0.007 | -8.902
-7.5 | -0.489 | 0.05391 | -0.007 | -9.073
-7 | -0.459 | 0.05021 | -0.008 | -9.15
-6.5 | -0.426 | 0.04641 | -0.008 | -9.189
-6 | -0.39 | 0.04371 | -0.009 | -8.93
-5.5 | -0.351 | 0.04135 | -0.009 | -8.497
-5 | -0.31 | 0.03939 | -0.009 | -7.875
-4.5 | -0.267 | 0.03724 | -0.01 | -7.171
-4 | -0.222 | 0.03585 | -0.01 | -6.201
-3.5 | -0.176 | 0.03426 | -0.011 | -5.147
-3 | -0.16 | 0.01197 | -0.029 | -13.358
-2.5 | -0.101 | 0.01167 | -0.03 | -8.633
-2 | -0.041 | 0.00931 | -0.031 | -4.418
-1.5 | 0.019 | 0.00949 | -0.031 | 1.994
-1 | 0.079 | 0.00942 | -0.032 | 8.406
-0.5 | 0.14 | 0.00901 | -0.033 | 15.491
0 | 0.201 | 0.00887 | -0.034 | 22.698
0.5 | 0.262 | 0.0089 | -0.035 | 29.472
1 | 0.323 | 0.00892 | -0.036 | 36.2
1.5 | 0.384 | 0.00896 | -0.036 | 42.838
2 | 0.444 | 0.00908 | -0.037 | 48.906
2.5 | 0.504 | 0.00908 | -0.038 | 55.562
3 | 0.565 | 0.00927 | -0.039 | 60.943
3.5 | 0.625 | 0.00947 | -0.04 | 66.021
4 | 0.685 | 0.00974 | -0.041 | 70.321
4.5 | 0.744 | 0.0101 | -0.041 | 73.669
5 | 0.801 | 0.01048 | -0.042 | 76.439
5.5 | 0.858 | 0.01487 | -0.043 | 57.666
6 | 0.912 | 0.01566 | -0.044 | 58.255
6.5 | 0.965 | 0.01621 | -0.045 | 59.547
7 | 1.016 | 0.01717 | -0.046 | 59.147
7.5 | 1.064 | 0.01803 | -0.046 | 58.992
8 | 1.108 | 0.0189 | -0.047 | 58.647
8.5 | 1.124 | 0.02124 | -0.047 | 52.905
9 | 1.154 | 0.0225 | -0.047 | 51.285
9.5 | 1.174 | 0.02409 | -0.048 | 48.748
10 | 1.001 | 0.06774 | -0.018 | 14.78
10.5 | 1.021 | 0.07305 | -0.018 | 13.97
11 | 1.036 | 0.07892 | -0.019 | 13.128
11.5 | 1.047 | 0.08372 | -0.018 | 12.509
12 | 1.051 | 0.08949 | -0.018 | 11.743
12.5 | 1.044 | 0.09617 | -0.018 | 10.856
13 | 1.032 | 0.10253 | -0.019 | 10.062
13.5 | 1.014 | 0.11106 | -0.019 | 9.133
14 | 0.992 | 0.11872 | -0.019 | 8.357
14.5 | 0.966 | 0.12755 | -0.019 | 7.574

## 20. Re 250k Mach 0.10 (2)
BIGFOIL.COM POLAR EXPORT
GA 35A212
GA 35A212 |  |  |  | Cl Max: | 1.1959 | at alpha= | 12.5 | deg
XFOIL ncrit=9 |  |  |  | L/D Max: | 78.0901 | at alpha= | 6 | deg
Re: | 250000 |  |  | Cd Min: | 0.24608 | at alpha= | -20 | deg
Mach: | 0.1 |  |  | Cl=0 at alpha= | -1.5925 | deg
|  |  |  | @ Cl=0.1, Cd= | 0.0095009
|  |  |  | @ Cl=0.4, Cd= | 0.010092
|  |  |  | @ Cl=0.6, Cd= | 0.010063
alpha (deg) | Cl | Cd | Cm | Cl/Cd
-20 | -0.7324 | 0.24608 | 0.0538 | -2.9763
-19.5 | -0.7145 | 0.2397 | 0.0508 | -2.9808
-19 | -0.6973 | 0.23343 | 0.0469 | -2.9872
-18.5 | -0.6803 | 0.22687 | 0.0428 | -2.9986
-18 | -0.6639 | 0.22003 | 0.0378 | -3.0173
-17.5 | -0.6583 | 0.21497 | 0.0296 | -3.0623
-17 | -0.6339 | 0.20561 | 0.0296 | -3.083
-16.5 | -0.6169 | 0.19916 | 0.0268 | -3.0975
-16 | -0.6013 | 0.19245 | 0.0233 | -3.1244
-15.5 | -0.5869 | 0.18538 | 0.0195 | -3.1659
-15 | -0.5815 | 0.17831 | 0.0126 | -3.2612
-14.5 | -0.5759 | 0.17043 | 0.0061 | -3.3791
-14 | -0.5551 | 0.16216 | 0.0072 | -3.4232
-13.5 | -0.5403 | 0.15553 | 0.0052 | -3.4739
-13 | -0.5298 | 0.14835 | 0.0021 | -3.5713
-12.5 | -0.53 | 0.13943 | -0.0054 | -3.8012
-12 | -0.5307 | 0.12993 | -0.0129 | -4.0845
-11.5 | -0.5205 | 0.12166 | -0.0118 | -4.2783
-11 | -0.5093 | 0.11505 | -0.0132 | -4.4268
-10.5 | -0.5043 | 0.10713 | -0.0166 | -4.7074
-10 | -0.5059 | 0.09746 | -0.0225 | -5.1908
-9.5 | -0.531 | 0.08006 | -0.0415 | -6.6325
-9 | -0.5712 | 0.07089 | -0.0481 | -8.0576
-8.5 | -0.5912 | 0.06506 | -0.0472 | -9.087
-8 | -0.5889 | 0.05384 | -0.0465 | -10.938
-7.5 | -0.5921 | 0.04986 | -0.0412 | -11.8753
-7 | -0.5419 | 0.04122 | -0.048 | -13.1465
-6.5 | -0.485 | 0.03612 | -0.0521 | -13.4275
-6 | -0.4209 | 0.0281 | -0.052 | -14.9786
-5.5 | -0.3621 | 0.02089 | -0.0516 | -17.3337
-5 | -0.3094 | 0.01811 | -0.0502 | -17.0845
-4.5 | -0.2611 | 0.01597 | -0.0484 | -16.3494
-4 | -0.2142 | 0.0145 | -0.0464 | -14.7724
-3.5 | -0.1671 | 0.0132 | -0.0446 | -12.6591
-3 | -0.1328 | 0.01026 | -0.0416 | -12.9435
-2.5 | -0.0879 | 0.00966 | -0.0389 | -9.0994
-2 | -0.0401 | 0.0095 | -0.0365 | -4.2211
-1.5 | 0.0091 | 0.00945 | -0.0342 | 0.96296
-1 | 0.0612 | 0.00945 | -0.0327 | 6.4762
-0.5 | 0.1146 | 0.00952 | -0.0315 | 12.0378
0 | 0.173 | 0.00967 | -0.0313 | 17.8904
0.5 | 0.2429 | 0.00986 | -0.0338 | 24.6349
1 | 0.3207 | 0.01001 | -0.0383 | 32.038
1.5 | 0.4075 | 0.0101 | -0.0451 | 40.3465
2 | 0.4948 | 0.01011 | -0.0522 | 48.9416
2.5 | 0.5425 | 0.01015 | -0.0512 | 53.4483
3 | 0.5896 | 0.01007 | -0.0494 | 58.5501
3.5 | 0.6362 | 0.01004 | -0.0475 | 63.3665
4 | 0.6849 | 0.01014 | -0.0461 | 67.5444
4.5 | 0.7326 | 0.01024 | -0.0444 | 71.543
5 | 0.7801 | 0.01038 | -0.0426 | 75.1541
5.5 | 0.8258 | 0.01058 | -0.0405 | 78.0529
6 | 0.8668 | 0.0111 | -0.0375 | 78.0901
6.5 | 0.8947 | 0.01276 | -0.033 | 70.1176
7 | 0.9213 | 0.01493 | -0.029 | 61.708
7.5 | 0.955 | 0.01659 | -0.026 | 57.5648
8 | 0.9905 | 0.0181 | -0.0234 | 54.7238
8.5 | 1.0222 | 0.01985 | -0.0202 | 51.4962
9 | 1.0444 | 0.02214 | -0.0159 | 47.1725
9.5 | 1.067 | 0.02433 | -0.0119 | 43.8553
10 | 1.0917 | 0.02673 | -0.0084 | 40.8418
10.5 | 1.1148 | 0.03011 | -0.0052 | 37.0242
11 | 1.142 | 0.03267 | -0.0026 | 34.9556
11.5 | 1.1673 | 0.03584 | -0.0001 | 32.5698
12 | 1.1929 | 0.0413 | 0.0022 | 28.8838
12.5 | 1.1959 | 0.04563 | 0.0053 | 26.2086
13 | 1.1901 | 0.05128 | 0.0075 | 23.2079
13.5 | 1.1726 | 0.05864 | 0.0086 | 19.9966
14 | 1.1422 | 0.06798 | 0.0077 | 16.802
14.5 | 1.0998 | 0.07989 | 0.004 | 13.7664
15 | 1.0484 | 0.09528 | -0.0036 | 11.0034
15.5 | 0.9879 | 0.11617 | -0.0165 | 8.5039
16 | 0.9215 | 0.14312 | -0.0323 | 6.4387
16.5 | 0.8355 | 0.19345 | -0.0571 | 4.3189
17 | 0.8541 | 0.19907 | -0.0584 | 4.2905
17.5 | 0.8682 | 0.20772 | -0.0599 | 4.1797

## 21. Re 250k Mach 0.25 (1)
BIGFOIL.COM POLAR EXPORT
GA 35A212
GA 35A212 |  |  |  | Cl Max: | 1.13 | at alpha= | 8.5 | deg
JavaFoil+Calcfoil stall+Eppler ext transition |  |  |  | L/D Max: | 76.691 | at alpha= | 5 | deg
Re: | 250000 |  |  | Cd Min: | 0.00895 | at alpha= | 0 | deg
Mach: | 0.25 |  |  | Cl=0 at alpha= | -1.6557 | deg
|  |  |  | @ Cl=0.1, Cd= | 0.0094332
|  |  |  | @ Cl=0.4, Cd= | 0.0090787
|  |  |  | @ Cl=0.6, Cd= | 0.0094806
alpha (deg) | Cl | Cd | Cm | Cl/Cd
-14 | -0.217 | 0.12935 | -0.005 | -1.681
-13.5 | -0.273 | 0.12032 | -0.005 | -2.271
-13 | -0.322 | 0.11331 | -0.005 | -2.84
-12.5 | -0.365 | 0.12032 | -0.005 | -3.035
-12 | -0.404 | 0.11118 | -0.006 | -3.631
-11.5 | -0.437 | 0.10212 | -0.006 | -4.282
-11 | -0.465 | 0.09216 | -0.006 | -5.05
-10.5 | -0.487 | 0.08589 | -0.006 | -5.675
-10 | -0.503 | 0.08099 | -0.006 | -6.212
-9.5 | -0.512 | 0.0757 | -0.007 | -6.763
-9 | -0.514 | 0.06743 | -0.007 | -7.623
-8.5 | -0.509 | 0.06276 | -0.007 | -8.113
-8 | -0.498 | 0.06097 | -0.007 | -8.161
-7.5 | -0.48 | 0.05707 | -0.008 | -8.407
-7 | -0.456 | 0.05221 | -0.008 | -8.736
-6.5 | -0.427 | 0.04756 | -0.008 | -8.984
-6 | -0.394 | 0.04442 | -0.009 | -8.868
-5.5 | -0.357 | 0.04187 | -0.009 | -8.519
-5 | -0.316 | 0.03965 | -0.009 | -7.971
-4.5 | -0.273 | 0.03746 | -0.01 | -7.285
-4 | -0.228 | 0.03585 | -0.011 | -6.35
-3.5 | -0.181 | 0.03442 | -0.011 | -5.25
-3 | -0.133 | 0.03317 | -0.012 | -4
-2.5 | -0.103 | 0.01178 | -0.031 | -8.787
-2 | -0.042 | 0.00942 | -0.031 | -4.483
-1.5 | 0.019 | 0.00956 | -0.032 | 2.034
-1 | 0.081 | 0.00947 | -0.033 | 8.585
-0.5 | 0.143 | 0.00935 | -0.034 | 15.336
0 | 0.207 | 0.00895 | -0.035 | 23.123
0.5 | 0.269 | 0.00898 | -0.036 | 30.016
1 | 0.332 | 0.00902 | -0.037 | 36.781
1.5 | 0.394 | 0.00907 | -0.037 | 43.508
2 | 0.456 | 0.00916 | -0.038 | 49.786
2.5 | 0.518 | 0.00922 | -0.039 | 56.195
3 | 0.58 | 0.0094 | -0.04 | 61.701
3.5 | 0.642 | 0.00965 | -0.041 | 66.537
4 | 0.703 | 0.00993 | -0.042 | 70.832
4.5 | 0.764 | 0.01031 | -0.043 | 74.071
5 | 0.823 | 0.01073 | -0.043 | 76.691
5.5 | 0.88 | 0.0154 | -0.044 | 57.148
6 | 0.935 | 0.01623 | -0.045 | 57.625
6.5 | 0.988 | 0.01621 | -0.046 | 60.955
7 | 1.038 | 0.01783 | -0.047 | 58.18
7.5 | 1.084 | 0.01878 | -0.048 | 57.717
8 | 1.1 | 0.02096 | -0.047 | 52.462
8.5 | 1.13 | 0.02256 | -0.048 | 50.099
9 | 0.958 | 0.06069 | -0.021 | 15.791
9.5 | 0.977 | 0.06529 | -0.019 | 14.969
10 | 0.992 | 0.06989 | -0.019 | 14.195
10.5 | 1.001 | 0.07662 | -0.018 | 13.06
11 | 1.003 | 0.08329 | -0.018 | 12.044
11.5 | 0.999 | 0.09051 | -0.018 | 11.037
12 | 0.982 | 0.09821 | -0.018 | 10.002
12.5 | 0.949 | 0.10812 | -0.019 | 8.772
13 | 0.905 | 0.11721 | -0.019 | 7.722
13.5 | 0.853 | 0.12821 | -0.019 | 6.651

## 22. Re 250k Mach 0.25 (2)
BIGFOIL.COM POLAR EXPORT
GA 35A212
GA 35A212 |  |  |  | Cl Max: | 1.1523 | at alpha= | 12 | deg
XFOIL ncrit=9 |  |  |  | L/D Max: | 78.1049 | at alpha= | 5.5 | deg
Re: | 250000 |  |  | Cd Min: | 0.20555 | at alpha= | 17 | deg
Mach: | 0.25 |  |  | Cl=0 at alpha= | -1.5974 | deg
|  |  |  | @ Cl=0.1, Cd= | 0.0096764
|  |  |  | @ Cl=0.4, Cd= | 0.010305
|  |  |  | @ Cl=0.6, Cd= | 0.010271
alpha (deg) | Cl | Cd | Cm | Cl/Cd
-12.5 | -0.3683 | 0.12865 | -0.0187 | -2.8628
-12 | -0.5162 | 0.13322 | -0.0083 | -3.8748
-11.5 | -0.5012 | 0.12664 | -0.0091 | -3.9577
-11 | -0.4926 | 0.11917 | -0.0119 | -4.1336
-10.5 | -0.4892 | 0.11056 | -0.0166 | -4.4247
-10 | -0.5012 | 0.09784 | -0.0303 | -5.1226
-9.5 | -0.5215 | 0.08452 | -0.044 | -6.1701
-9 | -0.5025 | 0.0791 | -0.0369 | -6.3527
-8.5 | -0.5187 | 0.06755 | -0.0474 | -7.6788
-8 | -0.5398 | 0.05983 | -0.0495 | -9.0222
-7.5 | -0.562 | 0.05427 | -0.0456 | -10.3556
-7 | -0.5335 | 0.04447 | -0.0522 | -11.9969
-6.5 | -0.4832 | 0.03789 | -0.0566 | -12.7527
-6 | -0.4231 | 0.02869 | -0.0565 | -14.7473
-5.5 | -0.3714 | 0.02254 | -0.0544 | -16.4774
-5 | -0.3192 | 0.01921 | -0.0525 | -16.6163
-4.5 | -0.2672 | 0.0172 | -0.0505 | -15.5349
-4 | -0.2197 | 0.01509 | -0.0484 | -14.5593
-3.5 | -0.1714 | 0.01367 | -0.0463 | -12.5384
-3 | -0.124 | 0.01209 | -0.0444 | -10.2564
-2.5 | -0.0898 | 0.0099 | -0.0406 | -9.0707
-2 | -0.0405 | 0.00971 | -0.0381 | -4.171
-1.5 | 0.0098 | 0.00967 | -0.0355 | 1.0134
-1 | 0.0639 | 0.00965 | -0.0341 | 6.6218
-0.5 | 0.1185 | 0.00969 | -0.0327 | 12.2291
0 | 0.1755 | 0.00982 | -0.0319 | 17.8717
0.5 | 0.2428 | 0.01002 | -0.0334 | 24.2315
1 | 0.324 | 0.0102 | -0.0381 | 31.7647
1.5 | 0.4111 | 0.01032 | -0.0443 | 39.8353
2 | 0.5003 | 0.01036 | -0.0512 | 48.2915
2.5 | 0.5615 | 0.01037 | -0.0525 | 54.1466
3 | 0.6084 | 0.01025 | -0.0504 | 59.3561
3.5 | 0.6568 | 0.01025 | -0.0485 | 64.078
4 | 0.7062 | 0.01034 | -0.0467 | 68.2979
4.5 | 0.7552 | 0.01045 | -0.0447 | 72.2679
5 | 0.8035 | 0.0106 | -0.0425 | 75.8019
5.5 | 0.849 | 0.01087 | -0.0397 | 78.1049
6 | 0.8849 | 0.01181 | -0.0355 | 74.928
6.5 | 0.906 | 0.01413 | -0.0299 | 64.1189
7 | 0.9367 | 0.01604 | -0.026 | 58.3978
7.5 | 0.9704 | 0.01772 | -0.0225 | 54.763
8 | 1.0017 | 0.01952 | -0.0188 | 51.3166
8.5 | 1.0261 | 0.0216 | -0.0142 | 47.5046
9 | 1.0465 | 0.02408 | -0.0096 | 43.4593
9.5 | 1.0667 | 0.02699 | -0.0056 | 39.522
10 | 1.0916 | 0.02991 | -0.0023 | 36.4962
10.5 | 1.1159 | 0.03374 | 0.001 | 33.0735
11 | 1.1373 | 0.03749 | 0.004 | 30.3361
11.5 | 1.1507 | 0.04208 | 0.0067 | 27.3455
12 | 1.1523 | 0.04819 | 0.0092 | 23.9116
12.5 | 1.1324 | 0.05638 | 0.0106 | 20.0851
13 | 1.1046 | 0.06513 | 0.0096 | 16.9599
13.5 | 1.0692 | 0.07595 | 0.0062 | 14.0777
14 | 1.0288 | 0.08915 | -0.0001 | 11.5401
14.5 | 0.9859 | 0.1051 | -0.0092 | 9.3806
15 | 0.8542 | 0.15324 | -0.0375 | 5.5743
16 | 0.8389 | 0.18761 | -0.0512 | 4.4715
16.5 | 0.8382 | 0.19896 | -0.0606 | 4.2129
17 | 0.8559 | 0.20555 | -0.063 | 4.164

## 23. Re 250k Mach 0.50 (1)
BIGFOIL.COM POLAR EXPORT
GA 35A212
GA 35A212 |  |  |  | Cl Max: | 1.204 | at alpha= | 20 | deg
JavaFoil+Calcfoil stall+Eppler ext transition |  |  |  | L/D Max: | 74.599 | at alpha= | 4.5 | deg
Re: | 250000 |  |  | Cd Min: | 0.0094 | at alpha= | 0.5 | deg
Mach: | 0.5 |  |  | Cl=0 at alpha= | -1.6594 | deg
|  |  |  | @ Cl=0.1, Cd= | 0.0096974
|  |  |  | @ Cl=0.4, Cd= | 0.0094773
|  |  |  | @ Cl=0.6, Cd= | 0.010026
alpha (deg) | Cl | Cd | Cm | Cl/Cd
-20 | -1 | 0.26985 | -0.002 | -3.706
-19.5 | -0.974 | 0.26858 | -0.002 | -3.627
-19 | -0.948 | 0.26183 | -0.003 | -3.621
-18.5 | -0.921 | 0.24023 | -0.003 | -3.835
-18 | -0.892 | 0.23213 | -0.003 | -3.842
-17.5 | -0.865 | 0.22394 | -0.004 | -3.864
-17 | -0.839 | 0.2193 | -0.004 | -3.824
-16.5 | -0.812 | 0.21347 | -0.004 | -3.805
-16 | -0.786 | 0.20694 | -0.005 | -3.796
-15.5 | -0.759 | 0.20605 | -0.005 | -3.685
-15 | -0.733 | 0.20242 | -0.006 | -3.619
-14.5 | -0.706 | 0.18885 | -0.006 | -3.738
-14 | -0.679 | 0.18577 | -0.006 | -3.656
-13.5 | -0.652 | 0.1834 | -0.007 | -3.557
-13 | -0.624 | 0.16234 | -0.007 | -3.842
-12.5 | -0.597 | 0.15521 | -0.007 | -3.844
-12 | -0.57 | 0.15301 | -0.007 | -3.722
-11.5 | -0.543 | 0.1441 | -0.008 | -3.765
-11 | -0.516 | 0.1407 | -0.008 | -3.664
-10.5 | -0.488 | 0.13759 | -0.008 | -3.55
-10 | -0.461 | 0.1353 | -0.009 | -3.408
-9.5 | -0.433 | 0.12185 | -0.009 | -3.556
-9 | -0.406 | 0.11581 | -0.009 | -3.506
-8.5 | -0.379 | 0.11079 | -0.009 | -3.418
-8 | -0.351 | 0.10926 | -0.01 | -3.215
-7.5 | -0.324 | 0.0661 | -0.01 | -4.896
-7 | -0.296 | 0.05664 | -0.01 | -5.228
-6.5 | -0.268 | 0.06759 | -0.01 | -3.972
-6 | -0.241 | 0.05288 | -0.01 | -4.555
-5.5 | -0.308 | 0.04699 | -0.01 | -6.565
-5 | -0.319 | 0.04568 | -0.01 | -6.98
-4.5 | -0.289 | 0.04034 | -0.01 | -7.176
-4 | -0.247 | 0.03746 | -0.011 | -6.605
-3.5 | -0.199 | 0.03544 | -0.012 | -5.614
-3 | -0.147 | 0.03403 | -0.012 | -4.322
-2.5 | -0.093 | 0.03269 | -0.014 | -2.851
-2 | -0.047 | 0.01186 | -0.035 | -3.972
-1.5 | 0.022 | 0.00996 | -0.036 | 2.181
-1 | 0.091 | 0.0097 | -0.037 | 9.369
-0.5 | 0.16 | 0.00968 | -0.038 | 16.549
0 | 0.231 | 0.00972 | -0.039 | 23.806
0.5 | 0.301 | 0.0094 | -0.04 | 32.037
1 | 0.371 | 0.00944 | -0.041 | 39.305
1.5 | 0.441 | 0.00953 | -0.042 | 46.283
2 | 0.51 | 0.00973 | -0.043 | 52.397
2.5 | 0.579 | 0.00995 | -0.044 | 58.18
3 | 0.648 | 0.0102 | -0.045 | 63.52
3.5 | 0.717 | 0.01049 | -0.046 | 68.304
4 | 0.785 | 0.01088 | -0.047 | 72.134
4.5 | 0.851 | 0.01141 | -0.048 | 74.599
5 | 0.914 | 0.01598 | -0.049 | 57.166
5.5 | 0.972 | 0.01705 | -0.05 | 57.026
6 | 1.003 | 0.01993 | -0.049 | 50.294
6.5 | 1.038 | 0.02193 | -0.05 | 47.321
7 | 1.058 | 0.02382 | -0.05 | 44.41
7.5 | 0.878 | 0.05374 | -0.019 | 16.329
8 | 0.82 | 0.06221 | -0.019 | 13.188
8.5 | 0.565 | 0.06768 | -0.02 | 8.348
9 | 0.592 | 0.10621 | -0.02 | 5.578
9.5 | 0.62 | 0.11748 | -0.022 | 5.28
10 | 0.648 | 0.12906 | -0.023 | 5.023
10.5 | 0.676 | 0.13883 | -0.023 | 4.867
11 | 0.704 | 0.14872 | -0.026 | 4.733
11.5 | 0.731 | 0.15186 | -0.026 | 4.816
12 | 0.759 | 0.15502 | -0.027 | 4.895
12.5 | 0.787 | 0.17278 | -0.028 | 4.553
13 | 0.816 | 0.18701 | -0.031 | 4.362
13.5 | 0.843 | 0.18903 | -0.032 | 4.461
14 | 0.87 | 0.19794 | -0.032 | 4.397
14.5 | 0.898 | 0.20137 | -0.033 | 4.459
15 | 0.926 | 0.21255 | -0.034 | 4.354
15.5 | 0.953 | 0.21316 | -0.035 | 4.473
16 | 0.984 | 0.23676 | -0.038 | 4.156
16.5 | 1.011 | 0.23842 | -0.039 | 4.24
17 | 1.038 | 0.237 | -0.039 | 4.379
17.5 | 1.065 | 0.24547 | -0.04 | 4.337
18 | 1.092 | 0.24987 | -0.04 | 4.369
18.5 | 1.119 | 0.2526 | -0.041 | 4.428
19 | 1.146 | 0.2686 | -0.042 | 4.268
19.5 | 1.179 | 0.26941 | -0.045 | 4.376
20 | 1.204 | 0.28839 | -0.045 | 4.175

## 24. Re 250k Mach 0.50 (2)
BIGFOIL.COM POLAR EXPORT
GA 35A212
GA 35A212 |  |  |  | Cl Max: | 1.0451 | at alpha= | 9.5 | deg
XFOIL ncrit=9 |  |  |  | L/D Max: | 75.307 | at alpha= | 5 | deg
Re: | 250000 |  |  | Cd Min: | 0.27359 | at alpha= | -20 | deg
Mach: | 0.5 |  |  | Cl=0 at alpha= | -1.6158 | deg
|  |  |  | @ Cl=0.1, Cd= | 0.01059
|  |  |  | @ Cl=0.4, Cd= | 0.011197
|  |  |  | @ Cl=0.6, Cd= | 0.01146
alpha (deg) | Cl | Cd | Cm | Cl/Cd
-20 | -0.8012 | 0.27359 | 0.0674 | -2.9285
-19.5 | -0.7783 | 0.26543 | 0.0619 | -2.9322
-19 | -0.7568 | 0.2582 | 0.0547 | -2.9311
-18 | -0.7116 | 0.24067 | 0.046 | -2.9567
-17.5 | -0.689 | 0.23287 | 0.0417 | -2.9587
-17 | -0.6669 | 0.2249 | 0.0368 | -2.9653
-16.5 | -0.647 | 0.21745 | 0.0302 | -2.9754
-16 | -0.635 | 0.21174 | 0.0224 | -2.999
-15.5 | -0.6059 | 0.20045 | 0.0214 | -3.0227
-15 | -0.5838 | 0.19259 | 0.0183 | -3.0313
-14.5 | -0.5636 | 0.18484 | 0.0143 | -3.0491
-14 | -0.5456 | 0.17698 | 0.0092 | -3.0828
-13.5 | -0.5415 | 0.17071 | 0.0004 | -3.172
-13 | -0.5126 | 0.16061 | 0.001 | -3.1916
-12.5 | -0.4944 | 0.15305 | -0.0019 | -3.2303
-12 | -0.4797 | 0.14526 | -0.0058 | -3.3024
-11.5 | -0.4789 | 0.13759 | -0.0146 | -3.4806
-11 | -0.4671 | 0.12814 | -0.0174 | -3.6452
-10.5 | -0.4471 | 0.12076 | -0.0175 | -3.7024
-10 | -0.4351 | 0.11317 | -0.0204 | -3.8447
-9.5 | -0.4394 | 0.10394 | -0.0307 | -4.2274
-9 | -0.4342 | 0.09451 | -0.0333 | -4.5942
-8.5 | -0.4205 | 0.08765 | -0.0338 | -4.7975
-8 | -0.4201 | 0.07864 | -0.0407 | -5.3421
-7.5 | -0.4417 | 0.06582 | -0.0544 | -6.7107
-7 | -0.4401 | 0.05926 | -0.0573 | -7.4266
-6 | -0.419 | 0.03628 | -0.0714 | -11.5491
-5.5 | -0.3967 | 0.02938 | -0.0673 | -13.5024
-5 | -0.3531 | 0.02493 | -0.0635 | -14.1637
-4.5 | -0.3008 | 0.02106 | -0.0604 | -14.283
-4 | -0.244 | 0.01797 | -0.0579 | -13.5782
-3.5 | -0.1868 | 0.01592 | -0.0552 | -11.7337
-3 | -0.1333 | 0.01427 | -0.0524 | -9.3413
-2.5 | -0.0831 | 0.01232 | -0.0496 | -6.7451
-2 | -0.0428 | 0.01067 | -0.0448 | -4.0112
-1.5 | 0.0129 | 0.01061 | -0.0413 | 1.2158
-1 | 0.0738 | 0.01059 | -0.0396 | 6.9688
-0.5 | 0.1355 | 0.01059 | -0.0382 | 12.7951
0 | 0.1973 | 0.01067 | -0.0366 | 18.4911
0.5 | 0.2618 | 0.01081 | -0.0356 | 24.2183
1 | 0.3385 | 0.01103 | -0.037 | 30.689
1.5 | 0.4268 | 0.01127 | -0.0413 | 37.8705
2 | 0.5277 | 0.01146 | -0.0484 | 46.0471
2.5 | 0.6297 | 0.01146 | -0.0556 | 54.9476
3 | 0.6934 | 0.01119 | -0.0547 | 61.966
3.5 | 0.7466 | 0.01123 | -0.0517 | 66.4826
4 | 0.7993 | 0.01132 | -0.0482 | 70.6095
4.5 | 0.8506 | 0.01147 | -0.0441 | 74.1587
5 | 0.8954 | 0.01189 | -0.0387 | 75.307
5.5 | 0.9127 | 0.01374 | -0.0299 | 66.4265
6 | 0.9266 | 0.01625 | -0.0218 | 57.0215
6.5 | 0.9464 | 0.01846 | -0.0147 | 51.2676
7 | 0.9665 | 0.02097 | -0.0085 | 46.0897
7.5 | 0.9867 | 0.02407 | -0.0036 | 40.9929
8 | 1.0046 | 0.02776 | 0.0009 | 36.1888
8.5 | 1.0233 | 0.03179 | 0.0051 | 32.1894
9 | 1.0427 | 0.03642 | 0.0096 | 28.6299
9.5 | 1.0451 | 0.04243 | 0.0125 | 24.6312
10 | 1.0327 | 0.05036 | 0.0135 | 20.5064
10.5 | 1.006 | 0.06016 | 0.0118 | 16.7221
11 | 0.971 | 0.07193 | 0.007 | 13.4992
11.5 | 0.9312 | 0.08614 | -0.0009 | 10.8103
12 | 0.8874 | 0.10328 | -0.0116 | 8.5922
12.5 | 0.848 | 0.12203 | -0.0222 | 6.9491
13 | 0.8284 | 0.13762 | -0.0303 | 6.0195
13.5 | 0.8206 | 0.15137 | -0.0374 | 5.4212
14 | 0.8215 | 0.16378 | -0.0439 | 5.0159
14.5 | 0.8286 | 0.17502 | -0.0497 | 4.7343

## 25. Re 500k Mach 0.00 (1)
BIGFOIL.COM POLAR EXPORT
GA 35A212
GA 35A212 |  |  |  | Cl Max: | 1.219 | at alpha= | 10.5 | deg
JavaFoil+Calcfoil stall+Eppler ext transition |  |  |  | L/D Max: | 96.567 | at alpha= | 5 | deg
Re: | 500000 |  |  | Cd Min: | 0.0071 | at alpha= | 0.5 | deg
Mach: | 0 |  |  | Cl=0 at alpha= | -1.6583 | deg
|  |  |  | @ Cl=0.1, Cd= | 0.007526
|  |  |  | @ Cl=0.4, Cd= | 0.007121
|  |  |  | @ Cl=0.6, Cd= | 0.007385
alpha (deg) | Cl | Cd | Cm | Cl/Cd
-16.5 | -0.496 | 0.14372 | -0.003 | -3.455
-16 | -0.512 | 0.13424 | -0.003 | -3.816
-15.5 | -0.528 | 0.12779 | -0.004 | -4.128
-15 | -0.542 | 0.12252 | -0.004 | -4.425
-14.5 | -0.556 | 0.11513 | -0.004 | -4.827
-14 | -0.568 | 0.11308 | -0.004 | -5.023
-13.5 | -0.579 | 0.10542 | -0.005 | -5.493
-13 | -0.588 | 0.09993 | -0.005 | -5.886
-12.5 | -0.595 | 0.09441 | -0.005 | -6.304
-12 | -0.6 | 0.08718 | -0.005 | -6.88
-11.5 | -0.602 | 0.08241 | -0.006 | -7.299
-11 | -0.6 | 0.07757 | -0.006 | -7.738
-10.5 | -0.596 | 0.07356 | -0.006 | -8.096
-10 | -0.587 | 0.06952 | -0.006 | -8.45
-9.5 | -0.575 | 0.06406 | -0.006 | -8.982
-9 | -0.56 | 0.06026 | -0.007 | -9.287
-8.5 | -0.54 | 0.05752 | -0.007 | -9.389
-8 | -0.517 | 0.05375 | -0.007 | -9.616
-7.5 | -0.49 | 0.05031 | -0.007 | -9.737
-7 | -0.459 | 0.04725 | -0.008 | -9.725
-6.5 | -0.426 | 0.044 | -0.008 | -9.679
-6 | -0.39 | 0.04156 | -0.009 | -9.371
-5.5 | -0.35 | 0.03938 | -0.009 | -8.898
-5 | -0.309 | 0.03786 | -0.01 | -8.166
-4.5 | -0.266 | 0.03568 | -0.011 | -7.462
-4 | -0.222 | 0.0343 | -0.011 | -6.459
-3.5 | -0.217 | 0.01055 | -0.028 | -20.568
-3 | -0.159 | 0.01026 | -0.029 | -15.515
-2.5 | -0.1 | 0.01006 | -0.03 | -9.971
-2 | -0.041 | 0.00766 | -0.03 | -5.342
-1.5 | 0.019 | 0.00775 | -0.031 | 2.431
-1 | 0.079 | 0.00768 | -0.032 | 10.262
-0.5 | 0.139 | 0.00724 | -0.033 | 19.17
0 | 0.2 | 0.00714 | -0.034 | 28.07
0.5 | 0.261 | 0.0071 | -0.035 | 36.735
1 | 0.321 | 0.00713 | -0.035 | 45.064
1.5 | 0.382 | 0.0071 | -0.036 | 53.788
2 | 0.442 | 0.00717 | -0.037 | 61.638
2.5 | 0.502 | 0.00716 | -0.038 | 70.082
3 | 0.562 | 0.00729 | -0.039 | 77.108
3.5 | 0.622 | 0.00744 | -0.04 | 83.608
4 | 0.681 | 0.00768 | -0.04 | 88.672
4.5 | 0.74 | 0.00794 | -0.041 | 93.253
5 | 0.797 | 0.00826 | -0.042 | 96.567
5.5 | 0.854 | 0.01253 | -0.043 | 68.148
6 | 0.908 | 0.01322 | -0.044 | 68.708
6.5 | 0.961 | 0.01373 | -0.045 | 69.991
7 | 1.012 | 0.01477 | -0.045 | 68.465
7.5 | 1.06 | 0.01552 | -0.046 | 68.289
8 | 1.105 | 0.01631 | -0.047 | 67.723
8.5 | 1.147 | 0.01726 | -0.048 | 66.417
9 | 1.185 | 0.01821 | -0.049 | 65.07
9.5 | 1.192 | 0.02025 | -0.048 | 58.862
10 | 1.214 | 0.02164 | -0.049 | 56.107
10.5 | 1.219 | 0.02404 | -0.048 | 50.714
11 | 1.04 | 0.07283 | -0.019 | 14.274
11.5 | 1.053 | 0.07806 | -0.02 | 13.489
12 | 1.059 | 0.08335 | -0.02 | 12.708
12.5 | 1.055 | 0.08884 | -0.019 | 11.875
13 | 1.046 | 0.09443 | -0.019 | 11.078
13.5 | 1.033 | 0.10052 | -0.019 | 10.274
14 | 1.015 | 0.10736 | -0.019 | 9.453
14.5 | 0.993 | 0.11465 | -0.02 | 8.664
15 | 0.968 | 0.12262 | -0.02 | 7.897
15.5 | 0.941 | 0.13063 | -0.02 | 7.201

## 26. Re 500k Mach 0.00 (2)
BIGFOIL.COM POLAR EXPORT
GA 35A212
GA 35A212 |  |  |  | Cl Max: | 1.2709 | at alpha= | 14.5 | deg
XFOIL ncrit=9 |  |  |  | L/D Max: | 98.2197 | at alpha= | 5 | deg
Re: | 500000 |  |  | Cd Min: | 0.2444 | at alpha= | -20 | deg
Mach: | 0 |  |  | Cl=0 at alpha= | -1.6153 | deg
|  |  |  | @ Cl=0.1, Cd= | 0.0068837
|  |  |  | @ Cl=0.4, Cd= | 0.0070636
|  |  |  | @ Cl=0.6, Cd= | 0.0072622
alpha (deg) | Cl | Cd | Cm | Cl/Cd
-20 | -0.7326 | 0.2444 | 0.0552 | -2.9975
-19.5 | -0.7156 | 0.23854 | 0.0517 | -2.9999
-19 | -0.6988 | 0.23231 | 0.0478 | -3.008
-18.5 | -0.6821 | 0.22578 | 0.0438 | -3.0211
-18 | -0.6656 | 0.21881 | 0.0396 | -3.0419
-17.5 | -0.6532 | 0.21073 | 0.033 | -3.0997
-16.5 | -0.6218 | 0.19636 | 0.027 | -3.1666
-16 | -0.6059 | 0.19022 | 0.0241 | -3.1853
-15.5 | -0.5914 | 0.18347 | 0.0207 | -3.2234
-15 | -0.5784 | 0.17612 | 0.0171 | -3.2841
-14.5 | -0.5723 | 0.16686 | 0.0106 | -3.4298
-14 | -0.5647 | 0.15772 | 0.0055 | -3.5804
-13.5 | -0.555 | 0.15017 | 0.0042 | -3.6958
-13 | -0.5417 | 0.14394 | 0.0024 | -3.7634
-12.5 | -0.5326 | 0.13668 | -0.0006 | -3.8967
-12 | -0.5265 | 0.12847 | -0.0042 | -4.0982
-11.5 | -0.5288 | 0.11649 | -0.0119 | -4.5394
-11 | -0.5306 | 0.10478 | -0.019 | -5.0639
-10.5 | -0.5441 | 0.09255 | -0.0243 | -5.879
-10 | -0.5451 | 0.08366 | -0.0292 | -6.5157
-9.5 | -0.5914 | 0.0634 | -0.0484 | -9.3281
-9 | -0.609 | 0.05665 | -0.0489 | -10.7502
-8.5 | -0.6085 | 0.05086 | -0.0478 | -11.9642
-8 | -0.6004 | 0.04493 | -0.046 | -13.363
-7.5 | -0.5496 | 0.03995 | -0.0492 | -13.7572
-7 | -0.5137 | 0.03042 | -0.0509 | -16.8869
-6.5 | -0.4774 | 0.02182 | -0.0462 | -21.879
-6 | -0.432 | 0.01831 | -0.0442 | -23.5937
-5.5 | -0.383 | 0.01604 | -0.0427 | -23.8778
-5 | -0.3334 | 0.01428 | -0.0414 | -23.3473
-4.5 | -0.286 | 0.01253 | -0.0399 | -22.8252
-4 | -0.2354 | 0.01162 | -0.0391 | -20.2582
-3.5 | -0.1839 | 0.0108 | -0.0383 | -17.0278
-3 | -0.1317 | 0.01003 | -0.0376 | -13.1306
-2.5 | -0.0909 | 0.00782 | -0.036 | -11.624
-2 | -0.0397 | 0.00736 | -0.0352 | -5.394
-1.5 | 0.0119 | 0.00707 | -0.0341 | 1.6832
-1 | 0.0644 | 0.00693 | -0.0332 | 9.2929
-0.5 | 0.1182 | 0.00686 | -0.0326 | 17.2303
0 | 0.1721 | 0.00679 | -0.0319 | 25.3461
0.5 | 0.226 | 0.00678 | -0.0312 | 33.3333
1 | 0.2814 | 0.00684 | -0.0308 | 41.1404
1.5 | 0.3428 | 0.00697 | -0.0317 | 49.1822
2 | 0.41 | 0.00708 | -0.0341 | 57.9096
2.5 | 0.4844 | 0.00717 | -0.0381 | 67.5593
3 | 0.5618 | 0.00722 | -0.043 | 77.8116
3.5 | 0.6342 | 0.0073 | -0.047 | 86.8767
4 | 0.6831 | 0.00742 | -0.0459 | 92.062
4.5 | 0.7315 | 0.0076 | -0.0446 | 96.25
5 | 0.7779 | 0.00792 | -0.043 | 98.2197
5.5 | 0.8199 | 0.00861 | -0.0406 | 95.2265
6 | 0.8531 | 0.01006 | -0.0371 | 84.8012
6.5 | 0.8874 | 0.0116 | -0.034 | 76.5
7 | 0.9284 | 0.01267 | -0.032 | 73.2755
7.5 | 0.9714 | 0.01361 | -0.0303 | 71.374
8 | 1.0132 | 0.01465 | -0.0285 | 69.1604
8.5 | 1.052 | 0.01594 | -0.0263 | 65.9975
9 | 1.0877 | 0.01742 | -0.0237 | 62.4397
9.5 | 1.1173 | 0.01922 | -0.0204 | 58.1322
10 | 1.1491 | 0.02055 | -0.0174 | 55.9173
10.5 | 1.1675 | 0.02285 | -0.0132 | 51.0941
11 | 1.1881 | 0.02523 | -0.01 | 47.0908
11.5 | 1.2113 | 0.02755 | -0.0076 | 43.9673
12 | 1.2299 | 0.03038 | -0.0054 | 40.4839
12.5 | 1.2363 | 0.03471 | -0.0023 | 35.618
13 | 1.2523 | 0.03813 | -0.0006 | 32.8429
13.5 | 1.2626 | 0.04223 | 0.001 | 29.8982
14 | 1.2687 | 0.04687 | 0.0021 | 27.0685
14.5 | 1.2709 | 0.05201 | 0.0025 | 24.4357
15 | 1.2687 | 0.05785 | 0.0023 | 21.9309
15.5 | 1.2558 | 0.06543 | 0.0017 | 19.193
16 | 1.2253 | 0.07613 | -0.0004 | 16.0948
16.5 | 1.1954 | 0.08793 | -0.0051 | 13.5949
17 | 1.1629 | 0.10151 | -0.0119 | 11.456
17.5 | 1.1228 | 0.11786 | -0.0209 | 9.5266
18 | 0.9935 | 0.16299 | -0.0484 | 6.0955
18.5 | 0.8933 | 0.21571 | -0.071 | 4.1412
19 | 0.9 | 0.22677 | -0.0765 | 3.9688
19.5 | 0.9081 | 0.23889 | -0.0851 | 3.8013

## 27. Re 500k Mach 0.10 (1)
BIGFOIL.COM POLAR EXPORT
GA 35A212
GA 35A212 |  |  |  | Cl Max: | 1.212 | at alpha= | 10 | deg
JavaFoil+Calcfoil stall+Eppler ext transition |  |  |  | L/D Max: | 96.238 | at alpha= | 5 | deg
Re: | 500000 |  |  | Cd Min: | 0.0071 | at alpha= | 0 | deg
Mach: | 0.1 |  |  | Cl=0 at alpha= | -1.6583 | deg
|  |  |  | @ Cl=0.1, Cd= | 0.0075775
|  |  |  | @ Cl=0.4, Cd= | 0.0071727
|  |  |  | @ Cl=0.6, Cd= | 0.0074125
alpha (deg) | Cl | Cd | Cm | Cl/Cd
-16 | -0.468 | 0.13673 | -0.003 | -3.424
-15.5 | -0.486 | 0.12734 | -0.004 | -3.817
-15 | -0.504 | 0.12203 | -0.004 | -4.127
-14.5 | -0.52 | 0.11686 | -0.004 | -4.452
-14 | -0.536 | 0.10989 | -0.004 | -4.876
-13.5 | -0.55 | 0.10335 | -0.005 | -5.322
-13 | -0.562 | 0.0972 | -0.005 | -5.786
-12.5 | -0.573 | 0.09447 | -0.005 | -6.061
-12 | -0.58 | 0.08903 | -0.005 | -6.518
-11.5 | -0.585 | 0.08264 | -0.006 | -7.08
-11 | -0.587 | 0.07818 | -0.006 | -7.503
-10.5 | -0.585 | 0.07418 | -0.006 | -7.881
-10 | -0.579 | 0.06946 | -0.006 | -8.332
-9.5 | -0.569 | 0.0647 | -0.007 | -8.795
-9 | -0.555 | 0.06094 | -0.007 | -9.11
-8.5 | -0.537 | 0.0573 | -0.007 | -9.374
-8 | -0.515 | 0.0535 | -0.007 | -9.628
-7.5 | -0.489 | 0.05064 | -0.007 | -9.659
-7 | -0.46 | 0.04766 | -0.008 | -9.641
-6.5 | -0.427 | 0.04434 | -0.008 | -9.621
-6 | -0.39 | 0.0415 | -0.009 | -9.408
-5.5 | -0.351 | 0.03953 | -0.009 | -8.89
-5 | -0.31 | 0.03779 | -0.01 | -8.213
-4.5 | -0.267 | 0.03573 | -0.01 | -7.48
-4 | -0.223 | 0.03428 | -0.011 | -6.492
-3.5 | -0.218 | 0.01052 | -0.028 | -20.726
-3 | -0.16 | 0.01031 | -0.029 | -15.51
-2.5 | -0.101 | 0.01017 | -0.03 | -9.914
-2 | -0.041 | 0.00762 | -0.031 | -5.399
-1.5 | 0.019 | 0.00771 | -0.031 | 2.456
-1 | 0.079 | 0.00776 | -0.032 | 10.204
-0.5 | 0.14 | 0.00723 | -0.033 | 19.3
0 | 0.201 | 0.0071 | -0.034 | 28.349
0.5 | 0.262 | 0.00713 | -0.035 | 36.773
1 | 0.323 | 0.0071 | -0.036 | 45.483
1.5 | 0.384 | 0.00717 | -0.036 | 53.493
2 | 0.444 | 0.00718 | -0.037 | 61.831
2.5 | 0.504 | 0.00721 | -0.038 | 69.934
3 | 0.565 | 0.00729 | -0.039 | 77.465
3.5 | 0.625 | 0.0075 | -0.04 | 83.32
4 | 0.685 | 0.00769 | -0.041 | 89.058
4.5 | 0.744 | 0.008 | -0.041 | 92.996
5 | 0.801 | 0.00833 | -0.042 | 96.238
5.5 | 0.858 | 0.01258 | -0.043 | 68.2
6 | 0.912 | 0.01329 | -0.044 | 68.645
6.5 | 0.965 | 0.01383 | -0.045 | 69.79
7 | 1.016 | 0.01488 | -0.046 | 68.238
7.5 | 1.064 | 0.01567 | -0.046 | 67.859
8 | 1.108 | 0.01642 | -0.047 | 67.478
8.5 | 1.15 | 0.01746 | -0.048 | 65.85
9 | 1.187 | 0.01836 | -0.049 | 64.647
9.5 | 1.192 | 0.02052 | -0.048 | 58.074
10 | 1.212 | 0.02195 | -0.049 | 55.232
10.5 | 1.022 | 0.06904 | -0.021 | 14.808
11 | 1.037 | 0.07375 | -0.02 | 14.061
11.5 | 1.048 | 0.07838 | -0.019 | 13.368
12 | 1.051 | 0.08351 | -0.02 | 12.591
12.5 | 1.044 | 0.09012 | -0.019 | 11.586
13 | 1.032 | 0.09496 | -0.019 | 10.868
13.5 | 1.014 | 0.10179 | -0.019 | 9.967
14 | 0.992 | 0.10902 | -0.019 | 9.102
14.5 | 0.966 | 0.11577 | -0.019 | 8.346
15 | 0.937 | 0.1241 | -0.019 | 7.547

## 28. Re 500k Mach 0.10 (2)
BIGFOIL.COM POLAR EXPORT
GA 35A212
GA 35A212 |  |  |  | Cl Max: | 1.257 | at alpha= | 14 | deg
XFOIL ncrit=9 |  |  |  | L/D Max: | 98.1556 | at alpha= | 5 | deg
Re: | 500000 |  |  | Cd Min: | 0.24523 | at alpha= | -20 | deg
Mach: | 0.1 |  |  | Cl=0 at alpha= | -1.6166 | deg
|  |  |  | @ Cl=0.1, Cd= | 0.0069045
|  |  |  | @ Cl=0.4, Cd= | 0.0070898
|  |  |  | @ Cl=0.6, Cd= | 0.007289
alpha (deg) | Cl | Cd | Cm | Cl/Cd
-20 | -0.7345 | 0.24523 | 0.0557 | -2.9951
-19.5 | -0.7173 | 0.23932 | 0.0521 | -2.9972
-19 | -0.7003 | 0.23304 | 0.0481 | -3.0051
-18.5 | -0.6834 | 0.22645 | 0.0441 | -3.0179
-18 | -0.6667 | 0.2194 | 0.0398 | -3.0387
-17.5 | -0.6542 | 0.21137 | 0.0331 | -3.095
-17 | -0.6418 | 0.20346 | 0.0283 | -3.1544
-16.5 | -0.622 | 0.19704 | 0.0273 | -3.1567
-16 | -0.606 | 0.19084 | 0.0243 | -3.1754
-15.5 | -0.5913 | 0.18403 | 0.0208 | -3.2131
-15 | -0.578 | 0.17662 | 0.0171 | -3.2726
-14.5 | -0.572 | 0.16735 | 0.0105 | -3.418
-14 | -0.5638 | 0.15834 | 0.0055 | -3.5607
-13.5 | -0.5528 | 0.15107 | 0.0045 | -3.6592
-13 | -0.5395 | 0.1447 | 0.0025 | -3.7284
-12.5 | -0.5303 | 0.13738 | -0.0005 | -3.8601
-12 | -0.5241 | 0.12911 | -0.0042 | -4.0593
-11.5 | -0.5266 | 0.11697 | -0.0122 | -4.502
-11 | -0.5272 | 0.10575 | -0.0187 | -4.9853
-10.5 | -0.5361 | 0.09549 | -0.0223 | -5.6142
-10 | -0.5343 | 0.08745 | -0.0262 | -6.1098
-9.5 | -0.5545 | 0.07025 | -0.0416 | -7.8932
-9 | -0.5923 | 0.05906 | -0.0489 | -10.0288
-8.5 | -0.5992 | 0.05241 | -0.0486 | -11.4329
-8 | -0.5971 | 0.04622 | -0.0464 | -12.9186
-7.5 | -0.5487 | 0.04063 | -0.05 | -13.5048
-7 | -0.5143 | 0.03105 | -0.0516 | -16.5636
-6.5 | -0.4792 | 0.02247 | -0.0469 | -21.3262
-6 | -0.4343 | 0.01864 | -0.0447 | -23.2994
-5.5 | -0.3851 | 0.01631 | -0.0432 | -23.6113
-5 | -0.335 | 0.01443 | -0.0418 | -23.2155
-4.5 | -0.2872 | 0.01266 | -0.0403 | -22.6856
-4 | -0.2366 | 0.01169 | -0.0394 | -20.2395
-3.5 | -0.1849 | 0.01086 | -0.0386 | -17.0258
-3 | -0.1323 | 0.0101 | -0.0379 | -13.099
-2.5 | -0.0913 | 0.00784 | -0.0363 | -11.6454
-2 | -0.0398 | 0.0074 | -0.0354 | -5.3784
-1.5 | 0.0121 | 0.0071 | -0.0344 | 1.7042
-1 | 0.0648 | 0.00695 | -0.0334 | 9.3237
-0.5 | 0.119 | 0.00688 | -0.0328 | 17.2965
0 | 0.1732 | 0.00682 | -0.0321 | 25.3959
0.5 | 0.2274 | 0.0068 | -0.0314 | 33.4412
1 | 0.2831 | 0.00686 | -0.031 | 41.2682
1.5 | 0.3445 | 0.00699 | -0.0318 | 49.2847
2 | 0.4112 | 0.00711 | -0.034 | 57.834
2.5 | 0.4859 | 0.00719 | -0.038 | 67.58
3 | 0.5642 | 0.00726 | -0.043 | 77.7135
3.5 | 0.6382 | 0.00732 | -0.0472 | 87.1858
4 | 0.6872 | 0.00746 | -0.046 | 92.118
4.5 | 0.7357 | 0.00764 | -0.0447 | 96.2958
5 | 0.7823 | 0.00797 | -0.043 | 98.1556
5.5 | 0.8237 | 0.00871 | -0.0405 | 94.5695
6 | 0.8563 | 0.01022 | -0.0368 | 83.7867
6.5 | 0.8911 | 0.01174 | -0.0337 | 75.9029
7 | 0.9323 | 0.01282 | -0.0316 | 72.7223
7.5 | 0.9752 | 0.01379 | -0.0298 | 70.7179
8 | 1.0174 | 0.01483 | -0.0279 | 68.6042
8.5 | 1.0555 | 0.01618 | -0.0256 | 65.2349
9 | 1.0912 | 0.01766 | -0.0228 | 61.7894
9.5 | 1.1198 | 0.01948 | -0.0193 | 57.4846
10 | 1.1493 | 0.02096 | -0.0159 | 54.833
10.5 | 1.1635 | 0.02367 | -0.0114 | 49.155
11 | 1.187 | 0.02594 | -0.0086 | 45.7594
11.5 | 1.2094 | 0.02843 | -0.0062 | 42.5396
12 | 1.2259 | 0.03157 | -0.0039 | 38.8312
12.5 | 1.2332 | 0.03593 | -0.001 | 34.3223
13 | 1.2467 | 0.0397 | 0.0008 | 31.403
13.5 | 1.2543 | 0.04422 | 0.0023 | 28.365
14 | 1.257 | 0.04935 | 0.0032 | 25.4711
14.5 | 1.2555 | 0.0551 | 0.0032 | 22.7858
15 | 1.2492 | 0.06168 | 0.0025 | 20.2529
15.5 | 1.2331 | 0.07006 | 0.001 | 17.6006
16 | 1.2029 | 0.0813 | -0.0024 | 14.7958
16.5 | 1.1678 | 0.09459 | -0.0081 | 12.3459
17 | 1.1318 | 0.10953 | -0.0161 | 10.3332
17.5 | 1.0974 | 0.12582 | -0.0257 | 8.722
18 | 0.8778 | 0.21219 | -0.0695 | 4.1369
18.5 | 0.8945 | 0.21705 | -0.0717 | 4.1212
19 | 0.9019 | 0.22796 | -0.0772 | 3.9564

## 29. Re 500k Mach 0.25 (1)
BIGFOIL.COM POLAR EXPORT
GA 35A212
GA 35A212 |  |  |  | Cl Max: | 1.182 | at alpha= | 9.5 | deg
JavaFoil+Calcfoil stall+Eppler ext transition |  |  |  | L/D Max: | 96.565 | at alpha= | 5 | deg
Re: | 500000 |  |  | Cd Min: | 0.00716 | at alpha= | 0 | deg
Mach: | 0.25 |  |  | Cl=0 at alpha= | -1.6557 | deg
|  |  |  | @ Cl=0.1, Cd= | 0.0077279
|  |  |  | @ Cl=0.4, Cd= | 0.0072329
|  |  |  | @ Cl=0.6, Cd= | 0.0075084
alpha (deg) | Cl | Cd | Cm | Cl/Cd
-14 | -0.218 | 0.11432 | -0.005 | -1.903
-13.5 | -0.273 | 0.10832 | -0.005 | -2.524
-13 | -0.322 | 0.1031 | -0.005 | -3.122
-12.5 | -0.365 | 0.09683 | -0.005 | -3.772
-12 | -0.404 | 0.09202 | -0.006 | -4.389
-11.5 | -0.437 | 0.08368 | -0.006 | -5.228
-11 | -0.466 | 0.07854 | -0.006 | -5.927
-10.5 | -0.488 | 0.07844 | -0.006 | -6.216
-10 | -0.503 | 0.07451 | -0.007 | -6.754
-9.5 | -0.512 | 0.06932 | -0.007 | -7.388
-9 | -0.514 | 0.06179 | -0.007 | -8.321
-8.5 | -0.509 | 0.05775 | -0.007 | -8.819
-8 | -0.498 | 0.05479 | -0.008 | -9.084
-7.5 | -0.48 | 0.05246 | -0.008 | -9.147
-7 | -0.456 | 0.04867 | -0.008 | -9.373
-6.5 | -0.427 | 0.0451 | -0.008 | -9.477
-6 | -0.394 | 0.0424 | -0.009 | -9.293
-5.5 | -0.357 | 0.03972 | -0.009 | -8.98
-5 | -0.316 | 0.03795 | -0.01 | -8.332
-4.5 | -0.273 | 0.036 | -0.01 | -7.583
-4 | -0.228 | 0.03429 | -0.011 | -6.644
-3.5 | -0.224 | 0.01062 | -0.029 | -21.051
-3 | -0.164 | 0.01044 | -0.03 | -15.713
-2.5 | -0.103 | 0.01023 | -0.031 | -10.12
-2 | -0.042 | 0.00768 | -0.031 | -5.502
-1.5 | 0.019 | 0.00775 | -0.032 | 2.508
-1 | 0.081 | 0.00778 | -0.033 | 10.457
-0.5 | 0.143 | 0.00761 | -0.034 | 18.84
0 | 0.207 | 0.00716 | -0.035 | 28.888
0.5 | 0.269 | 0.00716 | -0.036 | 37.623
1 | 0.332 | 0.0072 | -0.037 | 46.101
1.5 | 0.394 | 0.00723 | -0.037 | 54.559
2 | 0.456 | 0.00726 | -0.038 | 62.793
2.5 | 0.518 | 0.00729 | -0.039 | 71.082
3 | 0.58 | 0.00746 | -0.04 | 77.807
3.5 | 0.642 | 0.00761 | -0.041 | 84.412
4 | 0.703 | 0.00784 | -0.042 | 89.744
4.5 | 0.764 | 0.00817 | -0.043 | 93.531
5 | 0.823 | 0.00852 | -0.043 | 96.565
5.5 | 0.88 | 0.01303 | -0.044 | 67.549
6 | 0.935 | 0.01376 | -0.045 | 67.935
6.5 | 0.988 | 0.01384 | -0.046 | 71.393
7 | 1.038 | 0.01547 | -0.047 | 67.087
7.5 | 1.084 | 0.01629 | -0.048 | 66.529
8 | 1.126 | 0.01723 | -0.049 | 65.33
8.5 | 1.163 | 0.01832 | -0.049 | 63.489
9 | 1.164 | 0.02075 | -0.049 | 56.131
9.5 | 1.182 | 0.0221 | -0.049 | 53.501
10 | 0.993 | 0.06607 | -0.021 | 15.036
10.5 | 1.001 | 0.07107 | -0.019 | 14.087
11 | 1.003 | 0.07678 | -0.019 | 13.067
11.5 | 0.999 | 0.08305 | -0.019 | 12.031
12 | 0.982 | 0.09035 | -0.019 | 10.874
12.5 | 0.949 | 0.097 | -0.019 | 9.779
13 | 0.905 | 0.10543 | -0.019 | 8.586
13.5 | 0.853 | 0.11434 | -0.02 | 7.459
14 | 0.792 | 0.1264 | -0.02 | 6.268
14.5 | 0.725 | 0.13774 | -0.02 | 5.261

## 30. Re 500k Mach 0.25 (2)
BIGFOIL.COM POLAR EXPORT
GA 35A212
GA 35A212 |  |  |  | Cl Max: | 1.2016 | at alpha= | 12.5 | deg
XFOIL ncrit=9 |  |  |  | L/D Max: | 97.3761 | at alpha= | 5 | deg
Re: | 500000 |  |  | Cd Min: | 0.24992 | at alpha= | -20 | deg
Mach: | 0.25 |  |  | Cl=0 at alpha= | -1.6241 | deg
|  |  |  | @ Cl=0.1, Cd= | 0.0070421
|  |  |  | @ Cl=0.4, Cd= | 0.0071653
|  |  |  | @ Cl=0.6, Cd= | 0.0073934
alpha (deg) | Cl | Cd | Cm | Cl/Cd
-20 | -0.7453 | 0.24992 | 0.0581 | -2.9822
-19.5 | -0.7273 | 0.24372 | 0.0541 | -2.9842
-19 | -0.7092 | 0.2371 | 0.0499 | -2.9911
-18.5 | -0.6912 | 0.23019 | 0.0456 | -3.0027
-18 | -0.6733 | 0.22256 | 0.0406 | -3.0253
-17.5 | -0.6603 | 0.21494 | 0.034 | -3.072
-17 | -0.6424 | 0.20704 | 0.0312 | -3.1028
-16.5 | -0.6243 | 0.20069 | 0.0287 | -3.1108
-16 | -0.6075 | 0.1941 | 0.0252 | -3.1298
-15.5 | -0.5917 | 0.18698 | 0.0215 | -3.1645
-15 | -0.5779 | 0.17888 | 0.0167 | -3.2307
-14.5 | -0.5707 | 0.1702 | 0.0102 | -3.3531
-14 | -0.56 | 0.16145 | 0.007 | -3.4686
-13.5 | -0.5426 | 0.15521 | 0.0059 | -3.4959
-13 | -0.5301 | 0.14831 | 0.0032 | -3.5743
-12.5 | -0.5202 | 0.14067 | -0.0001 | -3.698
-12 | -0.5166 | 0.1308 | -0.0062 | -3.9495
-11.5 | -0.5139 | 0.12045 | -0.0125 | -4.2665
-11 | -0.514 | 0.11127 | -0.0151 | -4.6194
-10.5 | -0.505 | 0.10482 | -0.017 | -4.8178
-10 | -0.5011 | 0.09668 | -0.0208 | -5.1831
-9.5 | -0.5024 | 0.08701 | -0.0264 | -5.774
-9 | -0.5112 | 0.07415 | -0.0364 | -6.8941
-8.5 | -0.5431 | 0.05969 | -0.0503 | -9.0987
-8 | -0.57 | 0.05192 | -0.0494 | -10.9784
-7.5 | -0.552 | 0.04033 | -0.0547 | -13.6871
-7 | -0.5135 | 0.03469 | -0.0555 | -14.8025
-6.5 | -0.4893 | 0.02534 | -0.0501 | -19.3094
-6 | -0.4457 | 0.02081 | -0.0477 | -21.4176
-5.5 | -0.3959 | 0.01792 | -0.0458 | -22.0926
-5 | -0.3443 | 0.01538 | -0.0442 | -22.3862
-4.5 | -0.2934 | 0.01352 | -0.0426 | -21.7012
-4 | -0.243 | 0.01212 | -0.0412 | -20.0495
-3.5 | -0.1896 | 0.01124 | -0.0403 | -16.8683
-3 | -0.1356 | 0.01041 | -0.0394 | -13.0259
-2.5 | -0.0926 | 0.00812 | -0.0378 | -11.4039
-2 | -0.0403 | 0.00757 | -0.0367 | -5.3236
-1.5 | 0.0133 | 0.00729 | -0.0356 | 1.8244
-1 | 0.0675 | 0.0071 | -0.0346 | 9.507
-0.5 | 0.1236 | 0.007 | -0.034 | 17.6571
0 | 0.1795 | 0.00695 | -0.0333 | 25.8273
0.5 | 0.2354 | 0.00695 | -0.0326 | 33.8705
1 | 0.2918 | 0.00696 | -0.0319 | 41.9253
1.5 | 0.3523 | 0.00707 | -0.0321 | 49.8303
2 | 0.4224 | 0.00721 | -0.0345 | 58.5853
2.5 | 0.4978 | 0.00729 | -0.0382 | 68.2853
3 | 0.5775 | 0.00736 | -0.0429 | 78.4647
3.5 | 0.6584 | 0.00748 | -0.048 | 88.0214
4 | 0.71 | 0.0076 | -0.0469 | 93.4211
4.5 | 0.7592 | 0.00783 | -0.0452 | 96.9604
5 | 0.8053 | 0.00827 | -0.0429 | 97.3761
5.5 | 0.8433 | 0.00934 | -0.0394 | 90.2891
6 | 0.8737 | 0.01108 | -0.035 | 78.8538
6.5 | 0.9119 | 0.01242 | -0.0319 | 73.4219
7.5 | 0.9979 | 0.01456 | -0.0271 | 68.5371
8 | 1.0377 | 0.01587 | -0.0243 | 65.3875
8.5 | 1.0716 | 0.01755 | -0.0208 | 61.0598
9 | 1.1015 | 0.01922 | -0.0167 | 57.3101
9.5 | 1.1232 | 0.02141 | -0.0121 | 52.4615
10 | 1.1458 | 0.02379 | -0.0084 | 48.1631
10.5 | 1.158 | 0.0273 | -0.0045 | 42.4176
11 | 1.1778 | 0.03048 | -0.0017 | 38.6417
11.5 | 1.1949 | 0.03397 | 0.0005 | 35.1752
12 | 1.2009 | 0.0387 | 0.003 | 31.031
12.5 | 1.2016 | 0.04427 | 0.0051 | 27.1425
13 | 1.1974 | 0.05057 | 0.006 | 23.6781
13.5 | 1.1828 | 0.0584 | 0.0057 | 20.2534
14 | 1.1596 | 0.06799 | 0.0035 | 17.0554
14.5 | 1.1299 | 0.07961 | -0.001 | 14.1929
15 | 1.094 | 0.09368 | -0.008 | 11.6781
15.5 | 1.0515 | 0.11073 | -0.0176 | 9.4961
16 | 1.0001 | 0.13186 | -0.03 | 7.5846
16.5 | 0.9212 | 0.1633 | -0.0473 | 5.6412
17 | 0.8753 | 0.1925 | -0.0596 | 4.547
17.5 | 0.8693 | 0.21177 | -0.0698 | 4.1049

## 31. Re 500k Mach 0.50 (1)
BIGFOIL.COM POLAR EXPORT
GA 35A212
GA 35A212 |  |  |  | Cl Max: | 1.204 | at alpha= | 20 | deg
JavaFoil+Calcfoil stall+Eppler ext transition |  |  |  | L/D Max: | 94.416 | at alpha= | 4.5 | deg
Re: | 500000 |  |  | Cd Min: | 0.00755 | at alpha= | 0.5 | deg
Mach: | 0.5 |  |  | Cl=0 at alpha= | -1.6594 | deg
|  |  |  | @ Cl=0.1, Cd= | 0.0079274
|  |  |  | @ Cl=0.4, Cd= | 0.0075866
|  |  |  | @ Cl=0.6, Cd= | 0.0079609
alpha (deg) | Cl | Cd | Cm | Cl/Cd
-20 | -1 | 0.22796 | -0.002 | -4.388
-19.5 | -0.974 | 0.22341 | -0.002 | -4.361
-19 | -0.948 | 0.21912 | -0.003 | -4.328
-18.5 | -0.923 | 0.20775 | -0.003 | -4.444
-18 | -0.893 | 0.19962 | -0.003 | -4.474
-17.5 | -0.866 | 0.19238 | -0.004 | -4.502
-17 | -0.839 | 0.18642 | -0.004 | -4.501
-16.5 | -0.813 | 0.18315 | -0.004 | -4.437
-16 | -0.786 | 0.17691 | -0.005 | -4.442
-15.5 | -0.759 | 0.17043 | -0.005 | -4.456
-15 | -0.733 | 0.16682 | -0.006 | -4.392
-14.5 | -0.706 | 0.16136 | -0.006 | -4.375
-14 | -0.679 | 0.1558 | -0.006 | -4.36
-13.5 | -0.652 | 0.15286 | -0.007 | -4.268
-13 | -0.624 | 0.13504 | -0.007 | -4.62
-12.5 | -0.597 | 0.13193 | -0.007 | -4.522
-12 | -0.57 | 0.12705 | -0.007 | -4.484
-11.5 | -0.543 | 0.12074 | -0.008 | -4.494
-11 | -0.516 | 0.11746 | -0.008 | -4.39
-10.5 | -0.488 | 0.11441 | -0.008 | -4.269
-10 | -0.461 | 0.11227 | -0.009 | -4.108
-9.5 | -0.433 | 0.10273 | -0.009 | -4.219
-9 | -0.406 | 0.09836 | -0.009 | -4.129
-8.5 | -0.379 | 0.09298 | -0.009 | -4.073
-8 | -0.351 | 0.08889 | -0.01 | -3.952
-7.5 | -0.324 | 0.05978 | -0.01 | -5.415
-7 | -0.296 | 0.05152 | -0.01 | -5.749
-6.5 | -0.269 | 0.05959 | -0.01 | -4.507
-6 | -0.241 | 0.04839 | -0.01 | -4.979
-5.5 | -0.309 | 0.04372 | -0.01 | -7.057
-5 | -0.319 | 0.04234 | -0.01 | -7.532
-4.5 | -0.289 | 0.03799 | -0.01 | -7.62
-4 | -0.247 | 0.0355 | -0.011 | -6.971
-3.5 | -0.199 | 0.0339 | -0.012 | -5.872
-3 | -0.147 | 0.03255 | -0.013 | -4.519
-2.5 | -0.115 | 0.0107 | -0.034 | -10.77
-2 | -0.047 | 0.01016 | -0.035 | -4.638
-1.5 | 0.022 | 0.00808 | -0.036 | 2.689
-1 | 0.091 | 0.00793 | -0.037 | 11.463
-0.5 | 0.16 | 0.00791 | -0.038 | 20.263
0 | 0.231 | 0.00793 | -0.039 | 29.183
0.5 | 0.301 | 0.00755 | -0.04 | 39.905
1 | 0.371 | 0.00757 | -0.041 | 48.996
1.5 | 0.441 | 0.00761 | -0.042 | 57.947
2 | 0.51 | 0.0077 | -0.043 | 66.23
2.5 | 0.579 | 0.0079 | -0.044 | 73.317
3 | 0.648 | 0.0081 | -0.045 | 79.998
3.5 | 0.717 | 0.00832 | -0.046 | 86.196
4 | 0.785 | 0.00862 | -0.047 | 91.028
4.5 | 0.851 | 0.00901 | -0.048 | 94.416
5 | 0.914 | 0.01356 | -0.049 | 67.388
5.5 | 0.972 | 0.01448 | -0.05 | 67.136
6 | 1.025 | 0.01689 | -0.05 | 60.699
6.5 | 1.046 | 0.01887 | -0.05 | 55.435
7 | 1.067 | 0.02051 | -0.051 | 52.014
7.5 | 1.059 | 0.022 | -0.051 | 48.131
8 | 0.821 | 0.05556 | -0.019 | 14.769
8.5 | 0.565 | 0.06223 | -0.02 | 9.081
9 | 0.593 | 0.09216 | -0.021 | 6.431
9.5 | 0.62 | 0.08429 | -0.022 | 7.361
10 | 0.648 | 0.10839 | -0.023 | 5.981
10.5 | 0.676 | 0.11615 | -0.024 | 5.818
11 | 0.704 | 0.12383 | -0.026 | 5.685
11.5 | 0.731 | 0.1254 | -0.027 | 5.833
12 | 0.759 | 0.12951 | -0.027 | 5.86
12.5 | 0.787 | 0.14488 | -0.029 | 5.434
13 | 0.816 | 0.15497 | -0.031 | 5.266
13.5 | 0.844 | 0.15898 | -0.032 | 5.306
14 | 0.871 | 0.16452 | -0.033 | 5.293
14.5 | 0.899 | 0.16859 | -0.034 | 5.33
15 | 0.927 | 0.17377 | -0.035 | 5.333
15.5 | 0.956 | 0.17942 | -0.037 | 5.327
16 | 0.984 | 0.19774 | -0.038 | 4.977
16.5 | 1.011 | 0.20112 | -0.039 | 5.027
17 | 1.038 | 0.20133 | -0.039 | 5.156
17.5 | 1.065 | 0.20657 | -0.04 | 5.155
18 | 1.092 | 0.21219 | -0.041 | 5.147
18.5 | 1.12 | 0.21808 | -0.041 | 5.134
19 | 1.148 | 0.22109 | -0.043 | 5.193
19.5 | 1.18 | 0.233 | -0.046 | 5.065
20 | 1.204 | 0.23517 | -0.045 | 5.12

## 32. Re 500k Mach 0.50 (2)
BIGFOIL.COM POLAR EXPORT
GA 35A212
GA 35A212 |  |  |  | Cl Max: | 1.0959 | at alpha= | 9.5 | deg
XFOIL ncrit=9 |  |  |  | L/D Max: | 96.5871 | at alpha= | 4 | deg
Re: | 500000 |  |  | Cd Min: | 0.27352 | at alpha= | -20 | deg
Mach: | 0.5 |  |  | Cl=0 at alpha= | -1.6488 | deg
|  |  |  | @ Cl=0.1, Cd= | 0.0076758
|  |  |  | @ Cl=0.4, Cd= | 0.007593
|  |  |  | @ Cl=0.6, Cd= | 0.0078817
alpha (deg) | Cl | Cd | Cm | Cl/Cd
-20 | -0.8038 | 0.27352 | 0.0687 | -2.9387
-19.5 | -0.7811 | 0.26547 | 0.0635 | -2.9423
-19 | -0.7582 | 0.25706 | 0.0581 | -2.9495
-18.5 | -0.7362 | 0.24858 | 0.0514 | -2.9616
-17.5 | -0.692 | 0.23174 | 0.0425 | -2.9861
-17 | -0.6701 | 0.22403 | 0.0382 | -2.9911
-16.5 | -0.6484 | 0.2161 | 0.0336 | -3.0005
-16 | -0.627 | 0.20773 | 0.0284 | -3.0183
-15.5 | -0.6114 | 0.19955 | 0.0209 | -3.0639
-15 | -0.5897 | 0.19067 | 0.0178 | -3.0928
-14.5 | -0.5682 | 0.18305 | 0.0151 | -3.1041
-14 | -0.5489 | 0.17541 | 0.0114 | -3.1292
-13.5 | -0.5309 | 0.16747 | 0.0074 | -3.1701
-13 | -0.519 | 0.15869 | 0.0007 | -3.2705
-12.5 | -0.5072 | 0.14979 | -0.0051 | -3.3861
-12 | -0.4883 | 0.14197 | -0.0056 | -3.4395
-11.5 | -0.4723 | 0.13482 | -0.0081 | -3.5032
-11 | -0.4604 | 0.12679 | -0.0119 | -3.6312
-10.5 | -0.4551 | 0.11691 | -0.0196 | -3.8927
-10 | -0.4485 | 0.10749 | -0.0252 | -4.1725
-9.5 | -0.4419 | 0.09956 | -0.026 | -4.4385
-9 | -0.4331 | 0.09202 | -0.0289 | -4.7066
-8.5 | -0.4281 | 0.08361 | -0.0334 | -5.1202
-8 | -0.4274 | 0.07368 | -0.0404 | -5.8008
-7.5 | -0.4388 | 0.05721 | -0.0642 | -7.67
-7 | -0.4639 | 0.04859 | -0.0658 | -9.5472
-6.5 | -0.4632 | 0.04144 | -0.0648 | -11.1776
-6 | -0.4523 | 0.03278 | -0.0627 | -13.798
-5.5 | -0.4256 | 0.02553 | -0.0593 | -16.6706
-5 | -0.3798 | 0.02078 | -0.056 | -18.2772
-4.5 | -0.3238 | 0.01727 | -0.0533 | -18.7493
-4 | -0.2664 | 0.01448 | -0.0509 | -18.3978
-3.5 | -0.2082 | 0.01286 | -0.0486 | -16.1897
-3 | -0.1497 | 0.0116 | -0.0466 | -12.9052
-2.5 | -0.0884 | 0.01071 | -0.0451 | -8.254
-2 | -0.042 | 0.00835 | -0.0426 | -5.0299
-1.5 | 0.0178 | 0.0079 | -0.0411 | 2.2532
-1 | 0.0793 | 0.0077 | -0.0397 | 10.2987
0 | 0.2075 | 0.00755 | -0.0384 | 27.4834
0.5 | 0.2711 | 0.00751 | -0.0376 | 36.0985
1 | 0.3345 | 0.00752 | -0.0366 | 44.4814
1.5 | 0.3984 | 0.00759 | -0.0357 | 52.4901
2 | 0.4675 | 0.00772 | -0.0357 | 60.557
2.5 | 0.5464 | 0.00779 | -0.0377 | 70.1412
3 | 0.6341 | 0.00794 | -0.0416 | 79.8615
3.5 | 0.7275 | 0.00813 | -0.0467 | 89.4834
4 | 0.8094 | 0.00838 | -0.0493 | 96.5871
4.5 | 0.8564 | 0.00893 | -0.045 | 95.9015
5 | 0.8823 | 0.01056 | -0.0376 | 83.5511
5.5 | 0.9079 | 0.01244 | -0.0306 | 72.9823
6 | 0.9463 | 0.01388 | -0.0253 | 68.1772
6.5 | 0.9855 | 0.01533 | -0.0202 | 64.2857
7 | 1.0168 | 0.01704 | -0.0142 | 59.6714
7.5 | 1.0441 | 0.01942 | -0.0088 | 53.7642
8 | 1.0649 | 0.02271 | -0.004 | 46.8912
8.5 | 1.0803 | 0.02676 | 0.0003 | 40.37
9 | 1.0927 | 0.03131 | 0.0043 | 34.8994
9.5 | 1.0959 | 0.03689 | 0.0081 | 29.7072
10 | 1.0917 | 0.04361 | 0.0105 | 25.0332
10.5 | 1.074 | 0.05206 | 0.0106 | 20.63
11 | 1.0467 | 0.06235 | 0.008 | 16.7875
11.5 | 1.0148 | 0.07446 | 0.0026 | 13.6288
12 | 0.9808 | 0.08822 | -0.0049 | 11.1177
12.5 | 0.9456 | 0.10348 | -0.0137 | 9.138
13 | 0.9107 | 0.11978 | -0.0228 | 7.6031
13.5 | 0.8828 | 0.1356 | -0.0313 | 6.5103
14 | 0.8637 | 0.15066 | -0.0394 | 5.7328
14.5 | 0.8552 | 0.1652 | -0.0469 | 5.1768

## 33. Re 750k Mach 0.00 (1)
BIGFOIL.COM POLAR EXPORT
GA 35A212
GA 35A212 |  |  |  | Cl Max: | 1.25 | at alpha= | 11.5 | deg
JavaFoil+Calcfoil stall+Eppler ext transition |  |  |  | L/D Max: | 106.814 | at alpha= | 5 | deg
Re: | 750000 |  |  | Cd Min: | 0.00642 | at alpha= | 1 | deg
Mach: | 0 |  |  | Cl=0 at alpha= | -1.6583 | deg
|  |  |  | @ Cl=0.1, Cd= | 0.0068845
|  |  |  | @ Cl=0.4, Cd= | 0.006454
|  |  |  | @ Cl=0.6, Cd= | 0.006695
alpha (deg) | Cl | Cd | Cm | Cl/Cd
-16.5 | -0.497 | 0.13621 | -0.003 | -3.646
-16 | -0.512 | 0.12901 | -0.003 | -3.973
-15.5 | -0.528 | 0.12399 | -0.004 | -4.257
-15 | -0.542 | 0.11585 | -0.004 | -4.681
-14.5 | -0.556 | 0.10978 | -0.004 | -5.064
-14 | -0.568 | 0.10331 | -0.004 | -5.501
-13.5 | -0.579 | 0.09759 | -0.005 | -5.936
-13 | -0.588 | 0.0927 | -0.005 | -6.347
-12.5 | -0.595 | 0.08699 | -0.005 | -6.844
-12 | -0.6 | 0.08229 | -0.006 | -7.292
-11.5 | -0.602 | 0.07719 | -0.006 | -7.795
-11 | -0.6 | 0.07483 | -0.006 | -8.023
-10.5 | -0.596 | 0.0712 | -0.006 | -8.366
-10 | -0.587 | 0.06605 | -0.006 | -8.894
-9.5 | -0.576 | 0.06257 | -0.007 | -9.198
-9 | -0.56 | 0.05839 | -0.007 | -9.586
-8.5 | -0.54 | 0.05517 | -0.007 | -9.791
-8 | -0.517 | 0.05215 | -0.007 | -9.913
-7.5 | -0.49 | 0.04895 | -0.008 | -10.008
-7 | -0.46 | 0.04624 | -0.008 | -9.939
-6.5 | -0.426 | 0.0431 | -0.008 | -9.884
-6 | -0.39 | 0.04061 | -0.009 | -9.594
-5.5 | -0.351 | 0.03867 | -0.009 | -9.064
-5 | -0.31 | 0.03695 | -0.011 | -8.38
-4.5 | -0.329 | 0.01009 | -0.026 | -32.637
-4 | -0.274 | 0.00998 | -0.027 | -27.458
-3.5 | -0.217 | 0.00975 | -0.028 | -22.262
-3 | -0.159 | 0.00946 | -0.029 | -16.819
-2.5 | -0.1 | 0.00929 | -0.03 | -10.804
-2 | -0.041 | 0.0068 | -0.03 | -6.016
-1.5 | 0.019 | 0.007 | -0.031 | 2.692
-1 | 0.079 | 0.00693 | -0.032 | 11.376
-0.5 | 0.139 | 0.0068 | -0.033 | 20.436
0 | 0.2 | 0.00645 | -0.034 | 31.05
0.5 | 0.261 | 0.00643 | -0.035 | 40.564
1 | 0.321 | 0.00642 | -0.035 | 50.069
1.5 | 0.382 | 0.00646 | -0.036 | 59.135
2 | 0.442 | 0.00644 | -0.037 | 68.561
2.5 | 0.502 | 0.00655 | -0.038 | 76.576
3 | 0.562 | 0.0066 | -0.039 | 85.175
3.5 | 0.622 | 0.00675 | -0.04 | 92.186
4 | 0.681 | 0.00696 | -0.04 | 97.887
4.5 | 0.74 | 0.00717 | -0.041 | 103.268
5 | 0.797 | 0.00747 | -0.042 | 106.814
5.5 | 0.854 | 0.01141 | -0.043 | 74.823
6 | 0.908 | 0.01207 | -0.044 | 75.238
6.5 | 0.961 | 0.01258 | -0.045 | 76.412
7 | 1.012 | 0.01366 | -0.045 | 74.078
7.5 | 1.06 | 0.01434 | -0.046 | 73.888
8 | 1.105 | 0.01507 | -0.047 | 73.289
8.5 | 1.147 | 0.01593 | -0.048 | 71.983
9 | 1.185 | 0.01678 | -0.049 | 70.624
9.5 | 1.219 | 0.0176 | -0.049 | 69.286
10 | 1.221 | 0.01978 | -0.049 | 61.757
10.5 | 1.239 | 0.02125 | -0.049 | 58.32
11 | 1.249 | 0.02294 | -0.05 | 54.449
11.5 | 1.25 | 0.02566 | -0.05 | 48.704
12 | 1.075 | 0.07705 | -0.031 | 13.949
12.5 | 1.055 | 0.08562 | -0.02 | 12.327
13 | 1.047 | 0.09103 | -0.02 | 11.496
13.5 | 1.033 | 0.09788 | -0.021 | 10.557
14 | 1.015 | 0.10267 | -0.02 | 9.889
14.5 | 0.994 | 0.11052 | -0.021 | 8.99
15 | 0.968 | 0.11695 | -0.02 | 8.281
15.5 | 0.941 | 0.1244 | -0.02 | 7.563
16 | 0.911 | 0.13245 | -0.021 | 6.878
16.5 | 0.88 | 0.14068 | -0.021 | 6.252

## 34. Re 750k Mach 0.00 (2)
BIGFOIL.COM POLAR EXPORT
GA 35A212
GA 35A212 |  |  |  | Cl Max: | 1.3327 | at alpha= | 15 | deg
XFOIL ncrit=9 |  |  |  | L/D Max: | 108.785 | at alpha= | 4.5 | deg
Re: | 750000 |  |  | Cd Min: | 0.20075 | at alpha= | 20 | deg
Mach: | 0 |  |  | Cl=0 at alpha= | -1.6288 | deg
|  |  |  | @ Cl=0.1, Cd= | 0.0060057
|  |  |  | @ Cl=0.4, Cd= | 0.0058865
|  |  |  | @ Cl=0.6, Cd= | 0.0062955
alpha (deg) | Cl | Cd | Cm | Cl/Cd
-7 | -0.5366 | 0.02104 | -0.0442 | -25.5038
-6.5 | -0.4928 | 0.0172 | -0.042 | -28.6512
-6 | -0.4446 | 0.01497 | -0.0406 | -29.6994
-5.5 | -0.3943 | 0.01361 | -0.0397 | -28.9713
-5 | -0.3437 | 0.01242 | -0.0388 | -27.6731
-4.5 | -0.2954 | 0.01099 | -0.0376 | -26.879
-4 | -0.2427 | 0.01034 | -0.0371 | -23.472
-3.5 | -0.1897 | 0.00969 | -0.0367 | -19.5769
-3 | -0.1359 | 0.00917 | -0.0363 | -14.8201
-2.5 | -0.0898 | 0.00746 | -0.0354 | -12.0375
-2 | -0.0392 | 0.00669 | -0.0348 | -5.8595
-1.5 | 0.0136 | 0.00632 | -0.0342 | 2.1519
-1 | 0.0663 | 0.00608 | -0.0335 | 10.9046
-0.5 | 0.1207 | 0.00596 | -0.0331 | 20.2517
0 | 0.1756 | 0.00587 | -0.0328 | 29.9148
0.5 | 0.2301 | 0.00583 | -0.0325 | 39.4683
1 | 0.2842 | 0.00581 | -0.0319 | 48.9157
1.5 | 0.3389 | 0.0058 | -0.0314 | 58.431
2 | 0.3963 | 0.00588 | -0.0315 | 67.398
2.5 | 0.4584 | 0.00599 | -0.0328 | 76.5275
3 | 0.5272 | 0.00614 | -0.0357 | 85.8632
3.5 | 0.6021 | 0.0063 | -0.0401 | 95.5714
4 | 0.6754 | 0.00648 | -0.0443 | 104.2284
4.5 | 0.7343 | 0.00675 | -0.0454 | 108.7852
5 | 0.7783 | 0.00734 | -0.0435 | 106.0354
5.5 | 0.8162 | 0.00846 | -0.0406 | 96.4775
6 | 0.851 | 0.00983 | -0.0374 | 86.5717
6.5 | 0.8913 | 0.01082 | -0.0351 | 82.3752
7 | 0.9358 | 0.01157 | -0.0335 | 80.8816
7.5 | 0.9806 | 0.01237 | -0.032 | 79.2724
8 | 1.0243 | 0.01328 | -0.0304 | 77.131
8.5 | 1.0653 | 0.01442 | -0.0285 | 73.8766
9 | 1.106 | 0.01554 | -0.0266 | 71.1712
9.5 | 1.1422 | 0.01696 | -0.0241 | 67.3467
10 | 1.1809 | 0.01807 | -0.0221 | 65.3514
10.5 | 1.2082 | 0.01969 | -0.0185 | 61.3611
11 | 1.2332 | 0.02145 | -0.015 | 57.4918
11.5 | 1.2584 | 0.02334 | -0.0122 | 53.916
12 | 1.2801 | 0.02563 | -0.0097 | 49.9454
12.5 | 1.2869 | 0.0294 | -0.0066 | 43.7721
13 | 1.2993 | 0.03293 | -0.0046 | 39.4564
13.5 | 1.3144 | 0.03636 | -0.0032 | 36.1496
14 | 1.3254 | 0.0403 | -0.0022 | 32.8883
14.5 | 1.3317 | 0.04487 | -0.0015 | 29.6791
15 | 1.3327 | 0.0502 | -0.0013 | 26.5478
15.5 | 1.3267 | 0.05663 | -0.0017 | 23.4275
16 | 1.309 | 0.06494 | -0.0027 | 20.1571
16.5 | 1.2781 | 0.07572 | -0.005 | 16.8793
17 | 1.2617 | 0.08566 | -0.009 | 14.7292
17.5 | 1.2379 | 0.09739 | -0.0142 | 12.7108
18 | 1.208 | 0.11102 | -0.0209 | 10.8809
18.5 | 1.1728 | 0.12664 | -0.0292 | 9.2609
19 | 1.1312 | 0.14484 | -0.0396 | 7.81
19.5 | 1.0753 | 0.16862 | -0.0537 | 6.3771
20 | 0.6309 | 0.20075 | -0.0449 | 3.1427

## 35. Re 750k Mach 0.10 (1)
BIGFOIL.COM POLAR EXPORT
GA 35A212
GA 35A212 |  |  |  | Cl Max: | 1.243 | at alpha= | 11 | deg
JavaFoil+Calcfoil stall+Eppler ext transition |  |  |  | L/D Max: | 107.261 | at alpha= | 5 | deg
Re: | 750000 |  |  | Cd Min: | 0.0064 | at alpha= | 0.5 | deg
Mach: | 0.1 |  |  | Cl=0 at alpha= | -1.6583 | deg
|  |  |  | @ Cl=0.1, Cd= | 0.0068625
|  |  |  | @ Cl=0.4, Cd= | 0.0064513
|  |  |  | @ Cl=0.6, Cd= | 0.006715
alpha (deg) | Cl | Cd | Cm | Cl/Cd
-16 | -0.468 | 0.13042 | -0.003 | -3.591
-15.5 | -0.486 | 0.12199 | -0.004 | -3.986
-15 | -0.504 | 0.11871 | -0.004 | -4.244
-14.5 | -0.521 | 0.11075 | -0.004 | -4.7
-14 | -0.536 | 0.10446 | -0.005 | -5.132
-13.5 | -0.55 | 0.09855 | -0.005 | -5.584
-13 | -0.563 | 0.09318 | -0.005 | -6.038
-12.5 | -0.573 | 0.08809 | -0.005 | -6.503
-12 | -0.58 | 0.082 | -0.006 | -7.079
-11.5 | -0.585 | 0.07799 | -0.006 | -7.506
-11 | -0.587 | 0.07329 | -0.006 | -8.006
-10.5 | -0.585 | 0.07141 | -0.006 | -8.188
-10 | -0.579 | 0.06627 | -0.006 | -8.736
-9.5 | -0.569 | 0.06297 | -0.007 | -9.039
-9 | -0.555 | 0.05872 | -0.007 | -9.455
-8.5 | -0.537 | 0.05564 | -0.007 | -9.655
-8 | -0.515 | 0.05191 | -0.007 | -9.924
-7.5 | -0.489 | 0.04935 | -0.008 | -9.913
-7 | -0.46 | 0.04625 | -0.008 | -9.937
-6.5 | -0.427 | 0.04305 | -0.009 | -9.911
-6 | -0.39 | 0.04061 | -0.009 | -9.616
-5.5 | -0.352 | 0.03867 | -0.009 | -9.091
-5 | -0.311 | 0.03687 | -0.011 | -8.427
-4.5 | -0.331 | 0.01013 | -0.026 | -32.64
-4 | -0.275 | 0.01003 | -0.027 | -27.439
-3.5 | -0.218 | 0.00972 | -0.028 | -22.448
-3 | -0.16 | 0.00951 | -0.029 | -16.807
-2.5 | -0.101 | 0.00938 | -0.03 | -10.748
-2 | -0.041 | 0.00688 | -0.031 | -5.982
-1.5 | 0.019 | 0.00695 | -0.031 | 2.722
-1 | 0.079 | 0.00689 | -0.032 | 11.498
-0.5 | 0.14 | 0.00681 | -0.033 | 20.508
0 | 0.201 | 0.00642 | -0.034 | 31.39
0.5 | 0.262 | 0.0064 | -0.035 | 40.95
1 | 0.323 | 0.00644 | -0.036 | 50.145
1.5 | 0.384 | 0.00643 | -0.036 | 59.706
2 | 0.444 | 0.00651 | -0.037 | 68.142
2.5 | 0.504 | 0.00653 | -0.038 | 77.217
3 | 0.565 | 0.00668 | -0.039 | 84.525
3.5 | 0.625 | 0.00674 | -0.04 | 92.752
4 | 0.685 | 0.00696 | -0.041 | 98.374
4.5 | 0.744 | 0.00717 | -0.041 | 103.771
5 | 0.801 | 0.00747 | -0.042 | 107.261
5.5 | 0.858 | 0.01148 | -0.043 | 74.696
6 | 0.912 | 0.01215 | -0.044 | 75.075
6.5 | 0.965 | 0.01267 | -0.045 | 76.16
7 | 1.016 | 0.01375 | -0.046 | 73.877
7.5 | 1.064 | 0.01447 | -0.046 | 73.52
8 | 1.108 | 0.01519 | -0.047 | 72.974
8.5 | 1.15 | 0.0161 | -0.048 | 71.41
9 | 1.187 | 0.01692 | -0.049 | 70.147
9.5 | 1.221 | 0.01776 | -0.05 | 68.709
10 | 1.22 | 0.02007 | -0.049 | 60.773
10.5 | 1.235 | 0.02161 | -0.05 | 57.167
11 | 1.243 | 0.02364 | -0.05 | 52.555
11.5 | 1.053 | 0.07577 | -0.025 | 13.891
12 | 1.054 | 0.08125 | -0.024 | 12.977
12.5 | 1.044 | 0.08627 | -0.02 | 12.107
13 | 1.033 | 0.09204 | -0.021 | 11.219
13.5 | 1.015 | 0.09913 | -0.021 | 10.239
14 | 0.992 | 0.10426 | -0.02 | 9.52
14.5 | 0.966 | 0.11083 | -0.02 | 8.719
15 | 0.937 | 0.11941 | -0.02 | 7.845
15.5 | 0.904 | 0.12742 | -0.02 | 7.098
16 | 0.87 | 0.13591 | -0.021 | 6.401

## 36. Re 750k Mach 0.10 (2)
BIGFOIL.COM POLAR EXPORT
GA 35A212
GA 35A212 |  |  |  | Cl Max: | 1.319 | at alpha= | 14.5 | deg
XFOIL ncrit=9 |  |  |  | L/D Max: | 108.938 | at alpha= | 4.5 | deg
Re: | 750000 |  |  | Cd Min: | 0.24535 | at alpha= | -20 | deg
Mach: | 0.1 |  |  | Cl=0 at alpha= | -1.6299 | deg
|  |  |  | @ Cl=0.1, Cd= | 0.006027
|  |  |  | @ Cl=0.4, Cd= | 0.0059032
|  |  |  | @ Cl=0.6, Cd= | 0.0063
alpha (deg) | Cl | Cd | Cm | Cl/Cd
-20 | -0.7359 | 0.24535 | 0.0567 | -2.9994
-19.5 | -0.7188 | 0.23934 | 0.0527 | -3.0033
-19 | -0.7018 | 0.23305 | 0.0487 | -3.0114
-18.5 | -0.685 | 0.22632 | 0.0446 | -3.0267
-18 | -0.6684 | 0.21842 | 0.0397 | -3.0602
-17.5 | -0.6558 | 0.21024 | 0.0339 | -3.1193
-17 | -0.6413 | 0.20234 | 0.0305 | -3.1694
-16.5 | -0.6243 | 0.19642 | 0.0281 | -3.1784
-16 | -0.6088 | 0.19005 | 0.0248 | -3.2034
-15.5 | -0.5943 | 0.18323 | 0.0213 | -3.2435
-15 | -0.581 | 0.17599 | 0.0178 | -3.3013
-14.5 | -0.5726 | 0.16653 | 0.0121 | -3.4384
-14 | -0.5643 | 0.15743 | 0.0075 | -3.5845
-13.5 | -0.5595 | 0.14819 | 0.0042 | -3.7756
-13 | -0.5471 | 0.14214 | 0.0024 | -3.849
-12.5 | -0.5372 | 0.13526 | -0.0003 | -3.9716
-12 | -0.5303 | 0.1274 | -0.0037 | -4.1625
-11.5 | -0.527 | 0.11839 | -0.0078 | -4.4514
-11 | -0.4191 | 0.09316 | -0.0277 | -4.4987
-10.5 | -0.4234 | 0.08473 | -0.0303 | -4.997
-10 | -0.4381 | 0.07346 | -0.0346 | -5.9638
-9.5 | -0.5345 | 0.04593 | -0.0535 | -11.6373
-9 | -0.5752 | 0.03874 | -0.0525 | -14.8477
-8.5 | -0.5687 | 0.03219 | -0.053 | -17.667
-8 | -0.547 | 0.02551 | -0.0536 | -21.4426
-7 | -0.5377 | 0.02207 | -0.0451 | -24.3634
-6.5 | -0.4951 | 0.01773 | -0.0427 | -27.9244
-6 | -0.4468 | 0.01528 | -0.0412 | -29.2408
-5.5 | -0.3962 | 0.0138 | -0.0402 | -28.7101
-5 | -0.3455 | 0.01254 | -0.0392 | -27.5518
-4.5 | -0.2969 | 0.01108 | -0.038 | -26.796
-4 | -0.244 | 0.0104 | -0.0375 | -23.4615
-3.5 | -0.1907 | 0.00973 | -0.0369 | -19.5992
-3 | -0.1365 | 0.00923 | -0.0366 | -14.7887
-2 | -0.0393 | 0.00672 | -0.035 | -5.8482
-1.5 | 0.0138 | 0.00635 | -0.0344 | 2.1732
-1 | 0.0668 | 0.0061 | -0.0337 | 10.9508
-0.5 | 0.1214 | 0.00598 | -0.0333 | 20.301
0 | 0.1767 | 0.00589 | -0.033 | 30
0.5 | 0.2316 | 0.00584 | -0.0327 | 39.6575
1 | 0.286 | 0.00583 | -0.0321 | 49.0566
1.5 | 0.3408 | 0.00583 | -0.0316 | 58.4563
2 | 0.3982 | 0.0059 | -0.0316 | 67.4915
2.5 | 0.4611 | 0.00601 | -0.033 | 76.7221
3 | 0.53 | 0.00616 | -0.0358 | 86.039
3.5 | 0.605 | 0.00631 | -0.0401 | 95.8796
4 | 0.6787 | 0.0065 | -0.0443 | 104.4154
4.5 | 0.7386 | 0.00678 | -0.0455 | 108.9381
5 | 0.7825 | 0.0074 | -0.0435 | 105.7432
5.5 | 0.8197 | 0.00858 | -0.0405 | 95.5361
6 | 0.8549 | 0.00994 | -0.0372 | 86.006
6.5 | 0.8958 | 0.0109 | -0.0349 | 82.1835
7 | 0.9405 | 0.01166 | -0.0332 | 80.6604
7.5 | 0.9855 | 0.01246 | -0.0316 | 79.0931
8 | 1.029 | 0.01342 | -0.0299 | 76.6766
8.5 | 1.0703 | 0.01456 | -0.0279 | 73.5096
9 | 1.1106 | 0.01574 | -0.0258 | 70.5591
9.5 | 1.1466 | 0.01717 | -0.0232 | 66.7793
10 | 1.1836 | 0.01839 | -0.0208 | 64.3611
10.5 | 1.2052 | 0.02035 | -0.0164 | 59.2236
11 | 1.2329 | 0.02202 | -0.0134 | 55.99
11.5 | 1.2569 | 0.0241 | -0.0106 | 52.1535
12 | 1.2767 | 0.02668 | -0.008 | 47.8523
12.5 | 1.277 | 0.03119 | -0.0048 | 40.9426
13 | 1.2943 | 0.0344 | -0.0032 | 37.625
13.5 | 1.3069 | 0.03818 | -0.0018 | 34.23
14 | 1.3155 | 0.04251 | -0.0009 | 30.9457
14.5 | 1.319 | 0.04755 | -0.0004 | 27.7392
15 | 1.3165 | 0.05347 | -0.0005 | 24.6213
15.5 | 1.3065 | 0.06069 | -0.0014 | 21.5274
16 | 1.2846 | 0.07002 | -0.0032 | 18.3462
17 | 1.2279 | 0.09334 | -0.0117 | 13.1551
17.5 | 1.1992 | 0.10665 | -0.0182 | 11.2443
18 | 1.1643 | 0.12197 | -0.0263 | 9.5458
18.5 | 1.1249 | 0.13947 | -0.0361 | 8.0655
19 | 1.0759 | 0.1608 | -0.0486 | 6.6909
19.5 | 0.9153 | 0.23657 | -0.0851 | 3.869

## 37. Re 750k Mach 0.25 (1)
BIGFOIL.COM POLAR EXPORT
GA 35A212
GA 35A212 |  |  |  | Cl Max: | 1.199 | at alpha= | 10 | deg
JavaFoil+Calcfoil stall+Eppler ext transition |  |  |  | L/D Max: | 107.444 | at alpha= | 5 | deg
Re: | 750000 |  |  | Cd Min: | 0.00647 | at alpha= | 0.5 | deg
Mach: | 0.25 |  |  | Cl=0 at alpha= | -1.6557 | deg
|  |  |  | @ Cl=0.1, Cd= | 0.006954
|  |  |  | @ Cl=0.4, Cd= | 0.0065129
|  |  |  | @ Cl=0.6, Cd= | 0.0067887
alpha (deg) | Cl | Cd | Cm | Cl/Cd
-14 | -0.218 | 0.10676 | -0.005 | -2.039
-13.5 | -0.273 | 0.10286 | -0.005 | -2.659
-13 | -0.322 | 0.09881 | -0.005 | -3.259
-12.5 | -0.365 | 0.09142 | -0.006 | -3.997
-12 | -0.404 | 0.08641 | -0.006 | -4.676
-11.5 | -0.438 | 0.08034 | -0.006 | -5.448
-11 | -0.466 | 0.07595 | -0.006 | -6.132
-10.5 | -0.488 | 0.07176 | -0.007 | -6.796
-10 | -0.503 | 0.06766 | -0.007 | -7.441
-9.5 | -0.512 | 0.06618 | -0.007 | -7.74
-9 | -0.514 | 0.05989 | -0.007 | -8.587
-8.5 | -0.509 | 0.0562 | -0.008 | -9.064
-8 | -0.498 | 0.05339 | -0.008 | -9.323
-7.5 | -0.48 | 0.05018 | -0.008 | -9.563
-7 | -0.456 | 0.04682 | -0.008 | -9.745
-6.5 | -0.427 | 0.04394 | -0.009 | -9.728
-6 | -0.394 | 0.04121 | -0.009 | -9.562
-5.5 | -0.357 | 0.03888 | -0.01 | -9.178
-5 | -0.316 | 0.037 | -0.01 | -8.546
-4.5 | -0.273 | 0.03517 | -0.011 | -7.772
-4 | -0.282 | 0.01003 | -0.028 | -28.087
-3.5 | -0.224 | 0.00978 | -0.029 | -22.852
-3 | -0.164 | 0.00961 | -0.03 | -17.074
-2.5 | -0.104 | 0.00941 | -0.031 | -11.005
-2 | -0.042 | 0.00689 | -0.031 | -6.132
-1.5 | 0.019 | 0.00697 | -0.032 | 2.789
-1 | 0.081 | 0.007 | -0.033 | 11.621
-0.5 | 0.143 | 0.00685 | -0.034 | 20.943
0 | 0.207 | 0.0065 | -0.035 | 31.856
0.5 | 0.269 | 0.00647 | -0.036 | 41.653
1 | 0.332 | 0.00649 | -0.037 | 51.18
1.5 | 0.394 | 0.00651 | -0.037 | 60.562
2 | 0.456 | 0.00654 | -0.038 | 69.768
2.5 | 0.518 | 0.00662 | -0.039 | 78.237
3 | 0.58 | 0.00675 | -0.04 | 86.013
3.5 | 0.642 | 0.00687 | -0.041 | 93.509
4 | 0.703 | 0.0071 | -0.042 | 99.119
4.5 | 0.764 | 0.00731 | -0.043 | 104.477
5 | 0.823 | 0.00766 | -0.043 | 107.444
5.5 | 0.88 | 0.01189 | -0.044 | 73.98
6 | 0.935 | 0.01258 | -0.045 | 74.342
6.5 | 0.988 | 0.01268 | -0.046 | 77.903
7 | 1.038 | 0.01428 | -0.047 | 72.65
7.5 | 1.084 | 0.01508 | -0.048 | 71.878
8 | 1.126 | 0.01593 | -0.049 | 70.659
8.5 | 1.163 | 0.01691 | -0.049 | 68.781
9 | 1.171 | 0.01898 | -0.049 | 61.68
9.5 | 1.189 | 0.02023 | -0.05 | 58.791
10 | 1.199 | 0.02187 | -0.05 | 54.824
10.5 | 1.005 | 0.06927 | -0.024 | 14.507
11 | 1.004 | 0.07411 | -0.02 | 13.544
11.5 | 0.999 | 0.07975 | -0.019 | 12.531
12 | 0.983 | 0.08531 | -0.019 | 11.518
12.5 | 0.949 | 0.09269 | -0.019 | 10.235
13 | 0.905 | 0.09976 | -0.02 | 9.074
13.5 | 0.853 | 0.10549 | -0.02 | 8.086
14 | 0.792 | 0.11433 | -0.021 | 6.932
14.5 | 0.725 | 0.12352 | -0.021 | 5.868
15 | 0.652 | 0.13363 | -0.023 | 4.877

## 38. Re 750k Mach 0.25 (2)
BIGFOIL.COM POLAR EXPORT
GA 35A212
GA 35A212 |  |  |  | Cl Max: | 1.2514 | at alpha= | 13 | deg
XFOIL ncrit=9 |  |  |  | L/D Max: | 108.716 | at alpha= | 4.5 | deg
Re: | 750000 |  |  | Cd Min: | 0.25005 | at alpha= | -20 | deg
Mach: | 0.25 |  |  | Cl=0 at alpha= | -1.6339 | deg
|  |  |  | @ Cl=0.1, Cd= | 0.0061407
|  |  |  | @ Cl=0.4, Cd= | 0.0059813
|  |  |  | @ Cl=0.6, Cd= | 0.0063811
alpha (deg) | Cl | Cd | Cm | Cl/Cd
-20 | -0.7468 | 0.25005 | 0.0589 | -2.9866
-19.5 | -0.7288 | 0.2437 | 0.0547 | -2.9906
-19 | -0.7107 | 0.23709 | 0.0504 | -2.9976
-18.5 | -0.6928 | 0.23004 | 0.0462 | -3.0117
-18 | -0.6752 | 0.22188 | 0.0408 | -3.0431
-17.5 | -0.6609 | 0.21389 | 0.0351 | -3.0899
-17 | -0.644 | 0.20627 | 0.0322 | -3.1221
-16.5 | -0.6266 | 0.20009 | 0.0293 | -3.1316
-16 | -0.6101 | 0.19344 | 0.0258 | -3.1539
-15.5 | -0.5944 | 0.18636 | 0.0221 | -3.1895
-15 | -0.5797 | 0.17869 | 0.0181 | -3.2442
-14.5 | -0.5707 | 0.16932 | 0.012 | -3.3705
-14 | -0.5599 | 0.16065 | 0.0077 | -3.4852
-13.5 | -0.5498 | 0.15273 | 0.0054 | -3.5998
-13 | -0.536 | 0.14638 | 0.0033 | -3.6617
-12.5 | -0.5254 | 0.13916 | 0.0003 | -3.7755
-12 | -0.5176 | 0.13112 | -0.0032 | -3.9475
-11.5 | -0.5162 | 0.11973 | -0.0098 | -4.3114
-10.5 | -0.5225 | 0.09762 | -0.0207 | -5.3524
-10 | -0.5217 | 0.08984 | -0.0241 | -5.807
-9.5 | -0.5227 | 0.08053 | -0.0297 | -6.4907
-9 | -0.5459 | 0.06279 | -0.0468 | -8.6941
-8.5 | -0.5758 | 0.05367 | -0.0512 | -10.7285
-8 | -0.5693 | 0.04593 | -0.054 | -12.3949
-7.5 | -0.5485 | 0.03806 | -0.0544 | -14.4115
-7 | -0.5351 | 0.03044 | -0.0503 | -17.5788
-6.5 | -0.5045 | 0.02134 | -0.0466 | -23.641
-6 | -0.4584 | 0.01735 | -0.0444 | -26.4207
-5.5 | -0.4072 | 0.01498 | -0.0429 | -27.1829
-5 | -0.3547 | 0.01334 | -0.0416 | -26.5892
-4.5 | -0.3044 | 0.01168 | -0.0401 | -26.0616
-4 | -0.2511 | 0.01075 | -0.0392 | -23.3581
-3.5 | -0.1957 | 0.0101 | -0.0386 | -19.3762
-3 | -0.1403 | 0.00942 | -0.038 | -14.8938
-2.5 | -0.0888 | 0.00818 | -0.0372 | -10.8557
-2 | -0.0402 | 0.00686 | -0.0361 | -5.8601
-1.5 | 0.0147 | 0.00649 | -0.0356 | 2.265
-1 | 0.0696 | 0.0062 | -0.0349 | 11.2258
-0.5 | 0.126 | 0.00609 | -0.0344 | 20.6897
0.5 | 0.2397 | 0.00596 | -0.0338 | 40.2181
1 | 0.2961 | 0.00592 | -0.0333 | 50.0169
1.5 | 0.3523 | 0.00594 | -0.0326 | 59.3098
2 | 0.4101 | 0.00599 | -0.0323 | 68.4641
2.5 | 0.4742 | 0.0061 | -0.0334 | 77.7377
3 | 0.5448 | 0.00625 | -0.0361 | 87.168
3.5 | 0.6206 | 0.00643 | -0.04 | 96.5163
4 | 0.6968 | 0.00665 | -0.0441 | 104.782
4.5 | 0.7621 | 0.00701 | -0.046 | 108.7161
5 | 0.8045 | 0.00782 | -0.0433 | 102.8772
5.5 | 0.8389 | 0.00924 | -0.0394 | 90.79
6 | 0.8757 | 0.01051 | -0.0359 | 83.3206
6.5 | 0.9193 | 0.0114 | -0.0334 | 80.6404
7 | 0.9653 | 0.01222 | -0.0313 | 78.9935
7.5 | 1.0102 | 0.01318 | -0.0292 | 76.6464
8 | 1.0527 | 0.01434 | -0.0267 | 73.41
8.5 | 1.0911 | 0.01577 | -0.0236 | 69.1883
9 | 1.1294 | 0.01712 | -0.0207 | 65.9696
9.5 | 1.1596 | 0.01872 | -0.0166 | 61.9444
10 | 1.1859 | 0.02061 | -0.0125 | 57.54
10.5 | 1.2027 | 0.02339 | -0.0084 | 51.4194
11 | 1.225 | 0.02606 | -0.0055 | 47.0069
11.5 | 1.2426 | 0.02932 | -0.0029 | 42.3806
12 | 1.2497 | 0.03368 | -0.0005 | 37.1051
12.5 | 1.2486 | 0.03906 | 0.0018 | 31.9662
13 | 1.2514 | 0.04438 | 0.0031 | 28.1974
13.5 | 1.2471 | 0.0507 | 0.0035 | 24.5976
14 | 1.2371 | 0.05813 | 0.0027 | 21.2816
14.5 | 1.2207 | 0.06704 | 0.0005 | 18.2085
15 | 1.1976 | 0.07776 | -0.0034 | 15.4012
15.5 | 1.1688 | 0.09034 | -0.0091 | 12.9378
16 | 1.1346 | 0.10488 | -0.0165 | 10.8181
16.5 | 1.094 | 0.12178 | -0.0256 | 8.9834
17 | 1.0459 | 0.14177 | -0.0367 | 7.3774
17.5 | 0.8953 | 0.19757 | -0.0653 | 4.5316
18 | 0.8978 | 0.20995 | -0.0716 | 4.2763

## 39. Re 750k Mach 0.50 (1)
BIGFOIL.COM POLAR EXPORT
GA 35A212
GA 35A212 |  |  |  | Cl Max: | 1.204 | at alpha= | 20 | deg
JavaFoil+Calcfoil stall+Eppler ext transition |  |  |  | L/D Max: | 104.021 | at alpha= | 4.5 | deg
Re: | 750000 |  |  | Cd Min: | 0.00676 | at alpha= | 1 | deg
Mach: | 0.5 |  |  | Cl=0 at alpha= | -1.6594 | deg
|  |  |  | @ Cl=0.1, Cd= | 0.0071174
|  |  |  | @ Cl=0.4, Cd= | 0.0067766
|  |  |  | @ Cl=0.6, Cd= | 0.0072257
alpha (deg) | Cl | Cd | Cm | Cl/Cd
-20 | -1 | 0.20899 | -0.002 | -4.787
-19.5 | -0.975 | 0.20781 | -0.002 | -4.69
-19 | -0.948 | 0.20009 | -0.003 | -4.74
-18.5 | -0.924 | 0.19326 | -0.003 | -4.782
-18 | -0.894 | 0.1847 | -0.003 | -4.842
-17.5 | -0.867 | 0.18101 | -0.004 | -4.79
-17 | -0.84 | 0.1745 | -0.004 | -4.811
-16.5 | -0.813 | 0.16797 | -0.004 | -4.84
-16 | -0.786 | 0.16164 | -0.005 | -4.864
-15.5 | -0.76 | 0.15665 | -0.005 | -4.85
-15 | -0.733 | 0.15349 | -0.006 | -4.775
-14.5 | -0.706 | 0.14865 | -0.006 | -4.751
-14 | -0.679 | 0.14193 | -0.006 | -4.786
-13.5 | -0.652 | 0.13896 | -0.007 | -4.695
-13 | -0.624 | 0.12728 | -0.007 | -4.905
-12.5 | -0.597 | 0.12097 | -0.007 | -4.934
-12 | -0.57 | 0.11674 | -0.007 | -4.88
-11.5 | -0.543 | 0.11174 | -0.008 | -4.858
-11 | -0.516 | 0.10852 | -0.008 | -4.752
-10.5 | -0.489 | 0.1036 | -0.009 | -4.715
-10 | -0.461 | 0.10158 | -0.009 | -4.541
-9.5 | -0.434 | 0.09354 | -0.009 | -4.635
-9 | -0.406 | 0.09005 | -0.009 | -4.511
-8.5 | -0.379 | 0.0859 | -0.01 | -4.41
-8 | -0.351 | 0.08195 | -0.01 | -4.288
-7.5 | -0.324 | 0.05671 | -0.01 | -5.709
-7 | -0.296 | 0.04909 | -0.01 | -6.034
-6.5 | -0.269 | 0.04705 | -0.01 | -5.709
-6 | -0.241 | 0.04388 | -0.011 | -5.492
-5.5 | -0.309 | 0.04206 | -0.011 | -7.337
-5 | -0.319 | 0.03953 | -0.011 | -8.067
-4.5 | -0.29 | 0.03702 | -0.011 | -7.821
-4 | -0.248 | 0.03474 | -0.012 | -7.125
-3.5 | -0.199 | 0.03316 | -0.012 | -6.003
-3 | -0.182 | 0.01017 | -0.033 | -17.89
-2.5 | -0.115 | 0.00993 | -0.034 | -11.609
-2 | -0.047 | 0.00942 | -0.035 | -5.004
-1.5 | 0.022 | 0.00726 | -0.036 | 2.992
-1 | 0.091 | 0.00712 | -0.037 | 12.766
-0.5 | 0.16 | 0.0071 | -0.038 | 22.582
0 | 0.231 | 0.00708 | -0.039 | 32.69
0.5 | 0.301 | 0.00678 | -0.04 | 44.419
1 | 0.371 | 0.00676 | -0.041 | 54.907
1.5 | 0.441 | 0.0068 | -0.042 | 64.81
2 | 0.51 | 0.00695 | -0.043 | 73.347
2.5 | 0.579 | 0.00718 | -0.044 | 80.64
3 | 0.648 | 0.00733 | -0.045 | 88.426
3.5 | 0.717 | 0.00755 | -0.046 | 94.879
4 | 0.785 | 0.00779 | -0.047 | 100.738
4.5 | 0.851 | 0.00818 | -0.048 | 104.021
5 | 0.914 | 0.01238 | -0.049 | 73.804
5.5 | 0.972 | 0.01324 | -0.05 | 73.455
6 | 1.025 | 0.01553 | -0.05 | 65.983
6.5 | 1.068 | 0.01722 | -0.051 | 62.044
7 | 1.072 | 0.01883 | -0.051 | 56.919
7.5 | 1.064 | 0.02042 | -0.052 | 52.109
8 | 0.821 | 0.05401 | -0.02 | 15.2
8.5 | 0.565 | 0.05875 | -0.021 | 9.62
9 | 0.593 | 0.06832 | -0.022 | 8.681
9.5 | 0.62 | 0.07752 | -0.022 | 8.004
10 | 0.648 | 0.09864 | -0.024 | 6.573
10.5 | 0.676 | 0.10532 | -0.024 | 6.417
11 | 0.704 | 0.11458 | -0.026 | 6.145
11.5 | 0.732 | 0.11524 | -0.027 | 6.348
12 | 0.759 | 0.11964 | -0.027 | 6.345
12.5 | 0.788 | 0.13257 | -0.03 | 5.945
13 | 0.816 | 0.14235 | -0.032 | 5.734
13.5 | 0.844 | 0.14395 | -0.033 | 5.863
14 | 0.871 | 0.1496 | -0.033 | 5.824
14.5 | 0.899 | 0.15598 | -0.034 | 5.766
15 | 0.928 | 0.1599 | -0.036 | 5.802
15.5 | 0.958 | 0.16948 | -0.038 | 5.652
16 | 0.984 | 0.17565 | -0.038 | 5.604
16.5 | 1.011 | 0.18006 | -0.039 | 5.615
17 | 1.038 | 0.18122 | -0.039 | 5.73
17.5 | 1.065 | 0.18809 | -0.04 | 5.664
18 | 1.093 | 0.19383 | -0.041 | 5.637
18.5 | 1.12 | 0.20124 | -0.042 | 5.568
19 | 1.15 | 0.20731 | -0.044 | 5.548
19.5 | 1.181 | 0.21742 | -0.046 | 5.432
20 | 1.204 | 0.21636 | -0.045 | 5.566

## 40. Re 750k Mach 0.50 (2)
BIGFOIL.COM POLAR EXPORT
GA 35A212
GA 35A212 |  |  |  | Cl Max: | 1.1363 | at alpha= | 9.5 | deg
XFOIL ncrit=9 |  |  |  | L/D Max: | 105.501 | at alpha= | 4 | deg
Re: | 750000 |  |  | Cd Min: | 0.27366 | at alpha= | -20 | deg
Mach: | 0.5 |  |  | Cl=0 at alpha= | -1.6627 | deg
|  |  |  | @ Cl=0.1, Cd= | 0.0066867
|  |  |  | @ Cl=0.4, Cd= | 0.00643
|  |  |  | @ Cl=0.6, Cd= | 0.0066698
alpha (deg) | Cl | Cd | Cm | Cl/Cd
-20 | -0.8052 | 0.27366 | 0.0694 | -2.9423
-19.5 | -0.7826 | 0.26554 | 0.0641 | -2.9472
-19 | -0.7596 | 0.25701 | 0.0587 | -2.9555
-18.5 | -0.7372 | 0.24814 | 0.0524 | -2.9709
-18 | -0.7161 | 0.23961 | 0.0465 | -2.9886
-17.5 | -0.6937 | 0.23116 | 0.0429 | -3.001
-17 | -0.6719 | 0.2236 | 0.0387 | -3.0049
-16.5 | -0.6503 | 0.21579 | 0.0342 | -3.0136
-16 | -0.6291 | 0.2077 | 0.0296 | -3.0289
-15.5 | -0.6092 | 0.19873 | 0.0237 | -3.0655
-15 | -0.5929 | 0.19007 | 0.0175 | -3.1194
-14.5 | -0.5717 | 0.18174 | 0.0149 | -3.1457
-14 | -0.552 | 0.17435 | 0.0118 | -3.166
-13.5 | -0.5339 | 0.1667 | 0.0081 | -3.2028
-13 | -0.5171 | 0.1587 | 0.0042 | -3.2583
-12.5 | -0.5058 | 0.14911 | -0.0023 | -3.3921
-12 | -0.4938 | 0.14 | -0.0072 | -3.5271
-11.5 | -0.4801 | 0.13234 | -0.0088 | -3.6278
-11 | -0.466 | 0.12514 | -0.0114 | -3.7238
-10.5 | -0.4548 | 0.11734 | -0.0149 | -3.8759
-10 | -0.4486 | 0.1072 | -0.0214 | -4.1847
-9.5 | -0.4433 | 0.09739 | -0.0271 | -4.5518
-9 | -0.4437 | 0.08755 | -0.0317 | -5.068
-8.5 | -0.4411 | 0.07936 | -0.0355 | -5.5582
-8 | -0.4357 | 0.06971 | -0.043 | -6.2502
-7.5 | -0.4432 | 0.05749 | -0.0538 | -7.7092
-6.5 | -0.4743 | 0.03854 | -0.0623 | -12.3067
-6 | -0.4671 | 0.02925 | -0.0601 | -15.9692
-5.5 | -0.4363 | 0.02326 | -0.057 | -18.7575
-5 | -0.3896 | 0.01856 | -0.0538 | -20.9914
-4.5 | -0.334 | 0.01507 | -0.0511 | -22.1632
-4 | -0.2764 | 0.01277 | -0.0487 | -21.6445
-3.5 | -0.2172 | 0.01137 | -0.0465 | -19.1029
-3 | -0.1564 | 0.01034 | -0.0448 | -15.1257
-2.5 | -0.093 | 0.00961 | -0.0437 | -9.6774
-2 | -0.0394 | 0.00783 | -0.0421 | -5.0319
-1.5 | 0.019 | 0.00702 | -0.0408 | 2.7066
-1 | 0.0814 | 0.00673 | -0.0398 | 12.0951
-0.5 | 0.1459 | 0.00658 | -0.0393 | 22.1733
0 | 0.2108 | 0.0065 | -0.0389 | 32.4308
0.5 | 0.2755 | 0.00647 | -0.0385 | 42.5811
1 | 0.3401 | 0.00643 | -0.038 | 52.8927
2 | 0.4674 | 0.00643 | -0.0361 | 72.6905
2.5 | 0.5326 | 0.0065 | -0.0352 | 81.9385
3 | 0.608 | 0.00669 | -0.0366 | 90.8819
3.5 | 0.6904 | 0.00694 | -0.0393 | 99.4813
4 | 0.7786 | 0.00738 | -0.0433 | 105.5014
4.5 | 0.8542 | 0.00851 | -0.0454 | 100.376
5 | 0.8796 | 0.01025 | -0.0381 | 85.8146
5.5 | 0.9168 | 0.0115 | -0.0323 | 79.7217
6 | 0.9609 | 0.01264 | -0.0276 | 76.0206
6.5 | 1.0073 | 0.01378 | -0.0232 | 73.0987
7 | 1.0456 | 0.01524 | -0.0176 | 68.6089
7.5 | 1.0739 | 0.01732 | -0.0115 | 62.0035
8 | 1.0975 | 0.02022 | -0.0062 | 54.2779
8.5 | 1.1185 | 0.02379 | -0.0018 | 47.0156
9 | 1.1299 | 0.02835 | 0.0023 | 39.8554
9.5 | 1.1363 | 0.03358 | 0.0062 | 33.8386
10 | 1.131 | 0.04012 | 0.0091 | 28.1904
10.5 | 1.1135 | 0.04829 | 0.01 | 23.0586
11 | 1.0867 | 0.05819 | 0.0082 | 18.675
11.5 | 1.0551 | 0.06985 | 0.0036 | 15.1052
12 | 1.0216 | 0.08304 | -0.0032 | 12.3025
12.5 | 0.9881 | 0.09746 | -0.0112 | 10.1385
13 | 0.9548 | 0.11276 | -0.0197 | 8.4675
13.5 | 0.9231 | 0.12831 | -0.0281 | 7.1943
14 | 0.8914 | 0.1452 | -0.0373 | 6.1391
14.5 | 0.8703 | 0.16187 | -0.0462 | 5.3765

## 41. Re 1M Mach 0.00 (1)
BIGFOIL.COM POLAR EXPORT
GA 35A212
GA 35A212 |  |  |  | Cl Max: | 1.265 | at alpha= | 11.5 | deg
JavaFoil+Calcfoil stall+Eppler ext transition |  |  |  | L/D Max: | 113.554 | at alpha= | 5 | deg
Re: | 1000000 |  |  | Cd Min: | 0.00605 | at alpha= | 0.5 | deg
Mach: | 0 |  |  | Cl=0 at alpha= | -1.6583 | deg
|  |  |  | @ Cl=0.1, Cd= | 0.0065445
|  |  |  | @ Cl=0.4, Cd= | 0.006104
|  |  |  | @ Cl=0.6, Cd= | 0.006397
alpha (deg) | Cl | Cd | Cm | Cl/Cd
-16.5 | -0.497 | 0.13102 | -0.003 | -3.792
-16 | -0.513 | 0.12572 | -0.003 | -4.078
-15.5 | -0.528 | 0.11984 | -0.004 | -4.405
-15 | -0.543 | 0.11397 | -0.004 | -4.76
-14.5 | -0.556 | 0.10734 | -0.004 | -5.181
-14 | -0.569 | 0.10132 | -0.005 | -5.611
-13.5 | -0.58 | 0.09509 | -0.005 | -6.095
-13 | -0.589 | 0.09013 | -0.005 | -6.531
-12.5 | -0.596 | 0.08573 | -0.005 | -6.948
-12 | -0.6 | 0.0802 | -0.006 | -7.485
-11.5 | -0.602 | 0.07596 | -0.006 | -7.925
-11 | -0.601 | 0.07131 | -0.006 | -8.422
-10.5 | -0.596 | 0.06967 | -0.006 | -8.551
-10 | -0.588 | 0.06553 | -0.007 | -8.967
-9.5 | -0.576 | 0.06134 | -0.007 | -9.384
-9 | -0.56 | 0.05767 | -0.007 | -9.709
-8.5 | -0.54 | 0.05473 | -0.007 | -9.872
-8 | -0.517 | 0.05162 | -0.008 | -10.016
-7.5 | -0.49 | 0.04809 | -0.008 | -10.189
-7 | -0.46 | 0.04529 | -0.008 | -10.148
-6.5 | -0.426 | 0.04236 | -0.009 | -10.058
-6 | -0.39 | 0.04012 | -0.01 | -9.72
-5.5 | -0.351 | 0.03815 | -0.01 | -9.195
-5 | -0.383 | 0.01014 | -0.025 | -37.718
-4.5 | -0.329 | 0.00963 | -0.026 | -34.178
-4 | -0.274 | 0.00951 | -0.027 | -28.805
-3.5 | -0.217 | 0.0092 | -0.028 | -23.589
-3 | -0.159 | 0.00906 | -0.029 | -17.561
-2.5 | -0.1 | 0.00888 | -0.03 | -11.296
-2 | -0.041 | 0.00648 | -0.03 | -6.321
-1.5 | 0.019 | 0.00655 | -0.031 | 2.878
-1 | 0.079 | 0.00659 | -0.032 | 11.952
-0.5 | 0.139 | 0.00646 | -0.033 | 21.488
0 | 0.2 | 0.00618 | -0.034 | 32.428
0.5 | 0.261 | 0.00605 | -0.035 | 43.155
1 | 0.321 | 0.00609 | -0.035 | 52.785
1.5 | 0.382 | 0.00608 | -0.036 | 62.776
2 | 0.442 | 0.00616 | -0.037 | 71.725
2.5 | 0.502 | 0.00622 | -0.038 | 80.669
3 | 0.562 | 0.00634 | -0.039 | 88.634
3.5 | 0.622 | 0.00643 | -0.04 | 96.752
4 | 0.681 | 0.00656 | -0.04 | 103.799
4.5 | 0.74 | 0.00677 | -0.041 | 109.325
5 | 0.797 | 0.00702 | -0.042 | 113.554
5.5 | 0.854 | 0.0107 | -0.043 | 79.763
6 | 0.908 | 0.01134 | -0.044 | 80.084
6.5 | 0.961 | 0.01184 | -0.045 | 81.176
7 | 1.012 | 0.01292 | -0.045 | 78.269
7.5 | 1.06 | 0.01358 | -0.046 | 78.03
8 | 1.105 | 0.01426 | -0.047 | 77.446
8.5 | 1.147 | 0.01507 | -0.048 | 76.107
9 | 1.185 | 0.01585 | -0.049 | 74.769
9.5 | 1.219 | 0.01661 | -0.049 | 73.428
10 | 1.25 | 0.01823 | -0.05 | 68.54
10.5 | 1.244 | 0.01989 | -0.05 | 62.573
11 | 1.258 | 0.02132 | -0.05 | 59.003
11.5 | 1.265 | 0.02316 | -0.05 | 54.614
12 | 1.26 | 0.02575 | -0.051 | 48.927
12.5 | 1.059 | 0.08452 | -0.025 | 12.526
13 | 1.047 | 0.08952 | -0.022 | 11.7
13.5 | 1.034 | 0.09564 | -0.023 | 10.816
14 | 1.016 | 0.10079 | -0.022 | 10.081
14.5 | 0.994 | 0.10774 | -0.022 | 9.226
15 | 0.969 | 0.11416 | -0.021 | 8.487
15.5 | 0.941 | 0.12077 | -0.021 | 7.792
16 | 0.911 | 0.12767 | -0.022 | 7.138
16.5 | 0.88 | 0.13589 | -0.022 | 6.474

## 42. Re 1M Mach 0.00 (2)
BIGFOIL.COM POLAR EXPORT
GA 35A212
GA 35A212 |  |  |  | Cl Max: | 1.378 | at alpha= | 15 | deg
XFOIL ncrit=9 |  |  |  | L/D Max: | 113.501 | at alpha= | 4.5 | deg
Re: | 1000000 |  |  | Cd Min: | 0.24544 | at alpha= | -20 | deg
Mach: | 0 |  |  | Cl=0 at alpha= | -1.6373 | deg
|  |  |  | @ Cl=0.1, Cd= | 0.0055635
|  |  |  | @ Cl=0.4, Cd= | 0.0052961
|  |  |  | @ Cl=0.6, Cd= | 0.0057616
alpha (deg) | Cl | Cd | Cm | Cl/Cd
-20 | -0.7341 | 0.24544 | 0.0569 | -2.991
-19.5 | -0.7171 | 0.23782 | 0.0519 | -3.0153
-19 | -0.7018 | 0.23027 | 0.0468 | -3.0477
-18 | -0.6704 | 0.21653 | 0.0398 | -3.0961
-17.5 | -0.6543 | 0.21054 | 0.0364 | -3.1077
-17 | -0.6386 | 0.2041 | 0.0327 | -3.1289
-16.5 | -0.6235 | 0.19713 | 0.0289 | -3.1629
-16 | -0.6102 | 0.18837 | 0.024 | -3.2394
-15.5 | -0.5995 | 0.17991 | 0.0193 | -3.3322
-15 | -0.5881 | 0.17181 | 0.0154 | -3.423
-14.5 | -0.5794 | 0.16363 | 0.0126 | -3.5409
-14 | -0.5664 | 0.1573 | 0.0101 | -3.6008
-13.5 | -0.5557 | 0.15036 | 0.0071 | -3.6958
-13 | -0.5467 | 0.14282 | 0.0038 | -3.8279
-12.5 | -0.5409 | 0.1343 | 0.0001 | -4.0276
-12 | -0.5419 | 0.12168 | -0.0064 | -4.4535
-11.5 | -0.5422 | 0.1112 | -0.0112 | -4.8759
-11 | -0.5608 | 0.09777 | -0.0173 | -5.7359
-10.5 | -0.567 | 0.08709 | -0.0234 | -6.5105
-10 | -0.6254 | 0.05956 | -0.0473 | -10.5003
-9.5 | -0.6571 | 0.05136 | -0.049 | -12.794
-9 | -0.6586 | 0.04553 | -0.0477 | -14.4652
-8.5 | -0.6345 | 0.03968 | -0.0489 | -15.9904
-8 | -0.5992 | 0.03406 | -0.0498 | -17.5925
-7.5 | -0.593 | 0.01988 | -0.0429 | -29.829
-7 | -0.5489 | 0.01699 | -0.0411 | -32.3072
-6.5 | -0.5007 | 0.01505 | -0.0399 | -33.2691
-6 | -0.4508 | 0.01363 | -0.039 | -33.0741
-5.5 | -0.4034 | 0.01183 | -0.0377 | -34.0997
-5 | -0.3525 | 0.01089 | -0.0371 | -32.3691
-4.5 | -0.2998 | 0.0102 | -0.0366 | -29.3922
-4 | -0.2464 | 0.00958 | -0.0362 | -25.7203
-3.5 | -0.1925 | 0.00904 | -0.036 | -21.2942
-3 | -0.138 | 0.00858 | -0.0357 | -16.0839
-2.5 | -0.0876 | 0.00752 | -0.0352 | -11.6489
-2 | -0.0391 | 0.00632 | -0.0345 | -6.1867
-1.5 | 0.0148 | 0.00596 | -0.0343 | 2.4832
-1 | 0.068 | 0.00564 | -0.0338 | 12.0567
-0.5 | 0.1224 | 0.00551 | -0.0335 | 22.2142
0 | 0.1778 | 0.0054 | -0.0334 | 32.9259
0.5 | 0.233 | 0.00534 | -0.0332 | 43.633
1 | 0.2878 | 0.00531 | -0.0329 | 54.1996
1.5 | 0.3421 | 0.00528 | -0.0325 | 64.7917
2 | 0.3962 | 0.00529 | -0.0319 | 74.896
2.5 | 0.4526 | 0.00538 | -0.0319 | 84.1264
3 | 0.5144 | 0.00553 | -0.0332 | 93.0199
3.5 | 0.5815 | 0.0057 | -0.0358 | 102.0175
4 | 0.6536 | 0.00594 | -0.0396 | 110.0337
4.5 | 0.723 | 0.00637 | -0.0431 | 113.5008
5 | 0.7779 | 0.00724 | -0.0438 | 107.4448
5.5 | 0.8145 | 0.00844 | -0.0408 | 96.5047
6 | 0.8525 | 0.00951 | -0.038 | 89.6425
6.5 | 0.8958 | 0.01022 | -0.036 | 87.6517
7 | 0.941 | 0.01088 | -0.0345 | 86.489
7.5 | 0.9862 | 0.01162 | -0.033 | 84.8709
8 | 1.0305 | 0.01248 | -0.0315 | 82.5721
8.5 | 1.0743 | 0.0134 | -0.03 | 80.1716
9 | 1.1166 | 0.01443 | -0.0283 | 77.3805
9.5 | 1.1588 | 0.01542 | -0.0266 | 75.1492
10 | 1.1959 | 0.01675 | -0.0243 | 71.397
10.5 | 1.2349 | 0.0178 | -0.0224 | 69.3764
11 | 1.2639 | 0.01923 | -0.019 | 65.7254
11.5 | 1.2842 | 0.02129 | -0.0151 | 60.3194
12 | 1.3104 | 0.02309 | -0.0125 | 56.7518
12.5 | 1.3334 | 0.02527 | -0.0101 | 52.7661
13 | 1.3544 | 0.02778 | -0.0082 | 48.7545
13.5 | 1.3603 | 0.0318 | -0.0059 | 42.7767
14 | 1.3625 | 0.03642 | -0.0041 | 37.4108
14.5 | 1.3734 | 0.04041 | -0.0032 | 33.9866
15 | 1.378 | 0.0452 | -0.0027 | 30.4867
15.5 | 1.3772 | 0.05079 | -0.0026 | 27.1156
16 | 1.3728 | 0.05724 | -0.0033 | 23.9832
16.5 | 1.3639 | 0.06473 | -0.0049 | 21.0706
17 | 1.351 | 0.07333 | -0.0075 | 18.4236
17.5 | 1.3321 | 0.08339 | -0.0111 | 15.9743
18 | 1.3073 | 0.09495 | -0.0159 | 13.7683
18.5 | 1.2778 | 0.108 | -0.0218 | 11.8315
19 | 1.2443 | 0.12241 | -0.0289 | 10.165
19.5 | 1.209 | 0.13803 | -0.0372 | 8.759
20 | 1.1719 | 0.15491 | -0.0467 | 7.565

## 43. Re 1M Mach 0.10 (1)
BIGFOIL.COM POLAR EXPORT
GA 35A212
GA 35A212 |  |  |  | Cl Max: | 1.255 | at alpha= | 11.5 | deg
JavaFoil+Calcfoil stall+Eppler ext transition |  |  |  | L/D Max: | 113.134 | at alpha= | 5 | deg
Re: | 1000000 |  |  | Cd Min: | 0.00606 | at alpha= | 0.5 | deg
Mach: | 0.1 |  |  | Cl=0 at alpha= | -1.6583 | deg
|  |  |  | @ Cl=0.1, Cd= | 0.0065087
|  |  |  | @ Cl=0.4, Cd= | 0.006108
|  |  |  | @ Cl=0.6, Cd= | 0.00642
alpha (deg) | Cl | Cd | Cm | Cl/Cd
-16 | -0.468 | 0.12646 | -0.003 | -3.704
-15.5 | -0.486 | 0.11839 | -0.004 | -4.109
-15 | -0.504 | 0.11472 | -0.004 | -4.393
-14.5 | -0.521 | 0.10718 | -0.004 | -4.858
-14 | -0.536 | 0.10249 | -0.005 | -5.233
-13.5 | -0.551 | 0.09671 | -0.005 | -5.693
-13 | -0.563 | 0.09089 | -0.005 | -6.192
-12.5 | -0.573 | 0.08625 | -0.006 | -6.644
-12 | -0.581 | 0.08086 | -0.006 | -7.182
-11.5 | -0.586 | 0.07595 | -0.006 | -7.711
-11 | -0.587 | 0.07176 | -0.006 | -8.181
-10.5 | -0.585 | 0.0688 | -0.006 | -8.501
-10 | -0.579 | 0.06568 | -0.007 | -8.815
-9.5 | -0.569 | 0.06151 | -0.007 | -9.255
-9 | -0.555 | 0.05782 | -0.007 | -9.605
-8.5 | -0.537 | 0.05506 | -0.007 | -9.759
-8 | -0.515 | 0.05142 | -0.008 | -10.022
-7.5 | -0.489 | 0.04843 | -0.008 | -10.103
-7 | -0.46 | 0.04536 | -0.008 | -10.133
-6.5 | -0.427 | 0.04252 | -0.009 | -10.036
-6 | -0.391 | 0.04012 | -0.01 | -9.744
-5.5 | -0.352 | 0.03824 | -0.01 | -9.201
-5 | -0.384 | 0.01012 | -0.026 | -37.947
-4.5 | -0.331 | 0.00973 | -0.026 | -33.99
-4 | -0.275 | 0.00952 | -0.027 | -28.91
-3.5 | -0.218 | 0.0093 | -0.028 | -23.459
-3 | -0.16 | 0.00911 | -0.029 | -17.555
-2.5 | -0.101 | 0.00883 | -0.03 | -11.414
-2 | -0.041 | 0.00655 | -0.031 | -6.277
-1.5 | 0.019 | 0.00661 | -0.031 | 2.864
-1 | 0.079 | 0.00655 | -0.032 | 12.093
-0.5 | 0.14 | 0.00643 | -0.033 | 21.721
0 | 0.201 | 0.00626 | -0.034 | 32.18
0.5 | 0.262 | 0.00606 | -0.035 | 43.25
1 | 0.323 | 0.00606 | -0.036 | 53.342
1.5 | 0.384 | 0.0061 | -0.036 | 62.913
2 | 0.444 | 0.00613 | -0.037 | 72.407
2.5 | 0.504 | 0.00626 | -0.038 | 80.617
3 | 0.565 | 0.00635 | -0.039 | 88.972
3.5 | 0.625 | 0.00647 | -0.04 | 96.585
4 | 0.685 | 0.00662 | -0.041 | 103.392
4.5 | 0.744 | 0.00684 | -0.042 | 108.76
5 | 0.801 | 0.00708 | -0.042 | 113.134
5.5 | 0.858 | 0.01078 | -0.043 | 79.582
6 | 0.912 | 0.01142 | -0.044 | 79.893
6.5 | 0.965 | 0.01193 | -0.045 | 80.872
7 | 1.016 | 0.01301 | -0.046 | 78.049
7.5 | 1.064 | 0.0137 | -0.046 | 77.621
8 | 1.108 | 0.01438 | -0.047 | 77.081
8.5 | 1.15 | 0.01522 | -0.048 | 75.538
9 | 1.187 | 0.01598 | -0.049 | 74.269
9.5 | 1.221 | 0.01676 | -0.05 | 72.813
10 | 1.224 | 0.01883 | -0.049 | 65.013
10.5 | 1.241 | 0.02022 | -0.05 | 61.364
11 | 1.251 | 0.02189 | -0.05 | 57.148
11.5 | 1.255 | 0.02377 | -0.05 | 52.811
12 | 1.244 | 0.02691 | -0.05 | 46.236
12.5 | 1.045 | 0.08522 | -0.021 | 12.267
13 | 1.036 | 0.09055 | -0.025 | 11.439
13.5 | 1.016 | 0.09646 | -0.023 | 10.535
14 | 0.993 | 0.10245 | -0.021 | 9.692
14.5 | 0.967 | 0.1092 | -0.021 | 8.853
15 | 0.937 | 0.11537 | -0.02 | 8.12
15.5 | 0.905 | 0.12411 | -0.021 | 7.29
16 | 0.87 | 0.13228 | -0.022 | 6.58
16.5 | 0.835 | 0.14002 | -0.023 | 5.962

## 44. Re 1M Mach 0.10 (2)
BIGFOIL.COM POLAR EXPORT
GA 35A212
GA 35A212 |  |  |  | Cl Max: | 1.3627 | at alpha= | 15 | deg
XFOIL ncrit=9 |  |  |  | L/D Max: | 113.193 | at alpha= | 4.5 | deg
Re: | 1000000 |  |  | Cd Min: | 0.24619 | at alpha= | -20 | deg
Mach: | 0.1 |  |  | Cl=0 at alpha= | -1.6375 | deg
|  |  |  | @ Cl=0.1, Cd= | 0.0056898
|  |  |  | @ Cl=0.4, Cd= | 0.0053022
|  |  |  | @ Cl=0.6, Cd= | 0.0057743
alpha (deg) | Cl | Cd | Cm | Cl/Cd
-20 | -0.7359 | 0.24619 | 0.0573 | -2.9892
-19.5 | -0.7188 | 0.23857 | 0.0522 | -3.013
-19 | -0.7032 | 0.23102 | 0.0471 | -3.0439
-18 | -0.6714 | 0.21725 | 0.0401 | -3.0904
-17.5 | -0.6551 | 0.2112 | 0.0366 | -3.1018
-17 | -0.6392 | 0.20473 | 0.0329 | -3.1222
-16.5 | -0.6239 | 0.19773 | 0.0291 | -3.1553
-16 | -0.6104 | 0.18893 | 0.0241 | -3.2308
-15.5 | -0.5993 | 0.18052 | 0.0194 | -3.3199
-15 | -0.5876 | 0.17245 | 0.0155 | -3.4074
-14.5 | -0.578 | 0.16447 | 0.0128 | -3.5143
-14 | -0.5648 | 0.15807 | 0.0102 | -3.5731
-13.5 | -0.5539 | 0.1511 | 0.0072 | -3.6658
-13 | -0.5447 | 0.14353 | 0.0039 | -3.795
-12.5 | -0.5387 | 0.13494 | 0.0002 | -3.9921
-12 | -0.539 | 0.12256 | -0.0063 | -4.3978
-11.5 | -0.5384 | 0.11229 | -0.0109 | -4.7947
-11 | -0.5533 | 0.10007 | -0.0163 | -5.5291
-10.5 | -0.5565 | 0.09034 | -0.0216 | -6.1601
-10 | -0.5824 | 0.06962 | -0.0381 | -8.3654
-9.5 | -0.6338 | 0.05437 | -0.0498 | -11.6572
-9 | -0.6456 | 0.04781 | -0.0488 | -13.5035
-8.5 | -0.6292 | 0.04156 | -0.0496 | -15.1396
-8 | -0.5965 | 0.03545 | -0.0507 | -16.8265
-7.5 | -0.5936 | 0.02109 | -0.0439 | -28.146
-7 | -0.5513 | 0.01755 | -0.0418 | -31.4131
-6.5 | -0.5032 | 0.0154 | -0.0405 | -32.6753
-6 | -0.4531 | 0.01386 | -0.0395 | -32.6912
-5.5 | -0.4052 | 0.01203 | -0.0382 | -33.6825
-4.5 | -0.3014 | 0.01027 | -0.0369 | -29.3476
-4 | -0.2475 | 0.00968 | -0.0366 | -25.5682
-3.5 | -0.1936 | 0.00907 | -0.0362 | -21.3451
-3 | -0.1387 | 0.00862 | -0.036 | -16.0905
-2.5 | -0.0876 | 0.0076 | -0.0355 | -11.5263
-2 | -0.0393 | 0.00635 | -0.0347 | -6.189
-1.5 | 0.0149 | 0.00597 | -0.0345 | 2.4958
0 | 0.1789 | 0.00543 | -0.0335 | 32.9466
0.5 | 0.2345 | 0.00536 | -0.0334 | 43.75
1.5 | 0.3442 | 0.0053 | -0.0326 | 64.9434
2 | 0.3986 | 0.0053 | -0.0321 | 75.2075
2.5 | 0.4551 | 0.00539 | -0.032 | 84.4341
3 | 0.5167 | 0.00555 | -0.0331 | 93.0991
3.5 | 0.5842 | 0.00572 | -0.0357 | 102.1329
4 | 0.6569 | 0.00597 | -0.0396 | 110.0335
4.5 | 0.7267 | 0.00642 | -0.0431 | 113.1931
5 | 0.7819 | 0.00732 | -0.0438 | 106.8169
5.5 | 0.8185 | 0.00853 | -0.0407 | 95.9555
6 | 0.8567 | 0.00959 | -0.0378 | 89.3326
6.5 | 0.9003 | 0.0103 | -0.0358 | 87.4078
7 | 0.9459 | 0.01095 | -0.0342 | 86.3836
7.5 | 0.9913 | 0.01171 | -0.0327 | 84.6541
8 | 1.0357 | 0.0126 | -0.0311 | 82.1984
8.5 | 1.0788 | 0.01362 | -0.0293 | 79.207
9 | 1.1205 | 0.01472 | -0.0274 | 76.1209
9.5 | 1.1635 | 0.01566 | -0.0257 | 74.2976
10 | 1.2004 | 0.017 | -0.0233 | 70.6118
10.5 | 1.2372 | 0.01813 | -0.0208 | 68.2405
11 | 1.2622 | 0.01984 | -0.017 | 63.619
11.5 | 1.2842 | 0.02189 | -0.0134 | 58.6661
12 | 1.3087 | 0.02393 | -0.0107 | 54.6887
12.5 | 1.3305 | 0.02635 | -0.0084 | 50.4934
13 | 1.3489 | 0.02922 | -0.0065 | 46.1636
13.5 | 1.346 | 0.03422 | -0.004 | 39.3337
14 | 1.3547 | 0.0384 | -0.0028 | 35.2786
14.5 | 1.3618 | 0.04292 | -0.002 | 31.7288
15 | 1.3627 | 0.0483 | -0.0017 | 28.2133
15.5 | 1.3583 | 0.0546 | -0.002 | 24.8773
16 | 1.35 | 0.06189 | -0.0033 | 21.8129
16.5 | 1.337 | 0.0704 | -0.0056 | 18.9915
17 | 1.3192 | 0.08018 | -0.009 | 16.453
17.5 | 1.2954 | 0.09154 | -0.0137 | 14.1512
18 | 1.2655 | 0.10458 | -0.0195 | 12.1008
18.5 | 1.2318 | 0.11903 | -0.0266 | 10.3487
19 | 1.1948 | 0.13499 | -0.035 | 8.851
19.5 | 1.1553 | 0.1524 | -0.0447 | 7.5807
20 | 1.1031 | 0.17477 | -0.0579 | 6.3117

## 45. Re 1M Mach 0.25 (1)
BIGFOIL.COM POLAR EXPORT
GA 35A212
GA 35A212 |  |  |  | Cl Max: | 1.204 | at alpha= | 10 | deg
JavaFoil+Calcfoil stall+Eppler ext transition |  |  |  | L/D Max: | 113.439 | at alpha= | 5 | deg
Re: | 1000000 |  |  | Cd Min: | 0.00612 | at alpha= | 0.5 | deg
Mach: | 0.25 |  |  | Cl=0 at alpha= | -1.6557 | deg
|  |  |  | @ Cl=0.1, Cd= | 0.0065863
|  |  |  | @ Cl=0.4, Cd= | 0.0061387
|  |  |  | @ Cl=0.6, Cd= | 0.0064813
alpha (deg) | Cl | Cd | Cm | Cl/Cd
-14 | -0.218 | 0.10313 | -0.005 | -2.113
-13.5 | -0.274 | 0.0997 | -0.005 | -2.745
-13 | -0.322 | 0.09433 | -0.006 | -3.415
-12.5 | -0.366 | 0.08967 | -0.006 | -4.076
-12 | -0.404 | 0.08484 | -0.006 | -4.764
-11.5 | -0.438 | 0.0783 | -0.006 | -5.592
-11 | -0.466 | 0.07351 | -0.007 | -6.338
-10.5 | -0.488 | 0.07093 | -0.007 | -6.879
-10 | -0.504 | 0.0664 | -0.007 | -7.585
-9.5 | -0.512 | 0.06267 | -0.007 | -8.177
-9 | -0.514 | 0.05824 | -0.008 | -8.832
-8.5 | -0.51 | 0.05475 | -0.008 | -9.307
-8 | -0.498 | 0.05261 | -0.008 | -9.464
-7.5 | -0.48 | 0.04926 | -0.008 | -9.744
-7 | -0.456 | 0.04601 | -0.008 | -9.917
-6.5 | -0.428 | 0.04322 | -0.009 | -9.891
-6 | -0.394 | 0.04053 | -0.009 | -9.725
-5.5 | -0.357 | 0.03844 | -0.01 | -9.286
-5 | -0.317 | 0.03659 | -0.011 | -8.654
-4.5 | -0.338 | 0.00983 | -0.027 | -34.364
-4 | -0.282 | 0.0095 | -0.028 | -29.665
-3.5 | -0.224 | 0.00936 | -0.029 | -23.889
-3 | -0.164 | 0.00915 | -0.03 | -17.926
-2.5 | -0.104 | 0.00899 | -0.031 | -11.516
-2 | -0.042 | 0.00652 | -0.031 | -6.48
-1.5 | 0.019 | 0.00662 | -0.032 | 2.938
-1 | 0.081 | 0.00662 | -0.033 | 12.297
-0.5 | 0.143 | 0.00651 | -0.034 | 22.042
0 | 0.207 | 0.00641 | -0.035 | 32.28
0.5 | 0.269 | 0.00612 | -0.036 | 44.015
1 | 0.332 | 0.00614 | -0.037 | 54.048
1.5 | 0.394 | 0.00613 | -0.037 | 64.333
2 | 0.456 | 0.00622 | -0.038 | 73.346
2.5 | 0.518 | 0.00632 | -0.039 | 81.998
3 | 0.58 | 0.00642 | -0.04 | 90.358
3.5 | 0.642 | 0.00661 | -0.041 | 97.081
4 | 0.703 | 0.00675 | -0.042 | 104.139
4.5 | 0.764 | 0.00698 | -0.043 | 109.439
5 | 0.823 | 0.00725 | -0.043 | 113.439
5.5 | 0.88 | 0.01116 | -0.044 | 78.826
6 | 0.935 | 0.01182 | -0.045 | 79.105
6.5 | 0.988 | 0.01194 | -0.046 | 82.744
7 | 1.038 | 0.01353 | -0.047 | 76.711
7.5 | 1.084 | 0.01428 | -0.048 | 75.916
8 | 1.126 | 0.01504 | -0.049 | 74.858
8.5 | 1.163 | 0.01599 | -0.049 | 72.744
9 | 1.194 | 0.01691 | -0.05 | 70.631
9.5 | 1.194 | 0.01899 | -0.05 | 62.865
10 | 1.204 | 0.02049 | -0.05 | 58.793
10.5 | 1.204 | 0.02251 | -0.051 | 53.491
11 | 1.007 | 0.07296 | -0.024 | 13.803
11.5 | 1 | 0.07868 | -0.02 | 12.707
12 | 0.983 | 0.08473 | -0.02 | 11.601
12.5 | 0.949 | 0.09047 | -0.02 | 10.489
13 | 0.906 | 0.09613 | -0.02 | 9.421
13.5 | 0.853 | 0.10328 | -0.021 | 8.262
14 | 0.793 | 0.11111 | -0.021 | 7.134
14.5 | 0.725 | 0.11851 | -0.022 | 6.118
15 | 0.652 | 0.12857 | -0.025 | 5.072

## 46. Re 1M Mach 0.25 (2)
BIGFOIL.COM POLAR EXPORT
GA 35A212
GA 35A212 |  |  |  | Cl Max: | 1.3032 | at alpha= | 13 | deg
XFOIL ncrit=9 |  |  |  | L/D Max: | 112.331 | at alpha= | 4.5 | deg
Re: | 1000000 |  |  | Cd Min: | 0.25047 | at alpha= | -20 | deg
Mach: | 0.25 |  |  | Cl=0 at alpha= | -1.641 | deg
|  |  |  | @ Cl=0.1, Cd= | 0.0056936
|  |  |  | @ Cl=0.4, Cd= | 0.0053821
|  |  |  | @ Cl=0.6, Cd= | 0.005816
alpha (deg) | Cl | Cd | Cm | Cl/Cd
-20 | -0.7468 | 0.25047 | 0.0593 | -2.9816
-19.5 | -0.7287 | 0.2428 | 0.0541 | -3.0012
-19 | -0.7119 | 0.23521 | 0.0489 | -3.0267
-18.5 | -0.6953 | 0.22741 | 0.0447 | -3.0575
-18 | -0.6775 | 0.22127 | 0.0417 | -3.0619
-17.5 | -0.6601 | 0.2149 | 0.0379 | -3.0717
-17 | -0.6432 | 0.20816 | 0.0341 | -3.0899
-16.5 | -0.6267 | 0.20097 | 0.0301 | -3.1184
-16 | -0.6121 | 0.192 | 0.0247 | -3.188
-15.5 | -0.5992 | 0.18373 | 0.02 | -3.2613
-15 | -0.586 | 0.1757 | 0.016 | -3.3352
-14.5 | -0.5723 | 0.16869 | 0.014 | -3.3926
-14 | -0.5584 | 0.16192 | 0.011 | -3.4486
-13.5 | -0.5461 | 0.15469 | 0.0077 | -3.5303
-13 | -0.5357 | 0.147 | 0.0043 | -3.6442
-12.5 | -0.5312 | 0.13623 | -0.0014 | -3.8993
-12 | -0.5257 | 0.12669 | -0.0058 | -4.1495
-11.5 | -0.5293 | 0.11612 | -0.01 | -4.5582
-11 | -0.5241 | 0.10867 | -0.013 | -4.8229
-10.5 | -0.5201 | 0.10064 | -0.0167 | -5.1679
-10 | -0.5198 | 0.09156 | -0.0215 | -5.6772
-9.5 | -0.5252 | 0.08063 | -0.0284 | -6.5137
-9 | -0.5522 | 0.06169 | -0.0468 | -8.9512
-8.5 | -0.5845 | 0.05198 | -0.0511 | -11.2447
-8 | -0.5742 | 0.04271 | -0.0547 | -13.4442
-7.5 | -0.5896 | 0.02782 | -0.0494 | -21.1934
-7 | -0.5575 | 0.02221 | -0.0466 | -25.1013
-6.5 | -0.5152 | 0.01785 | -0.0442 | -28.8627
-6 | -0.465 | 0.01536 | -0.0426 | -30.2734
-5.5 | -0.4134 | 0.01346 | -0.0413 | -30.7132
-5 | -0.3635 | 0.01165 | -0.0399 | -31.2017
-4.5 | -0.3098 | 0.01069 | -0.039 | -28.9804
-4 | -0.2547 | 0.00999 | -0.0383 | -25.4955
-3.5 | -0.1996 | 0.00927 | -0.0377 | -21.5318
-3 | -0.1428 | 0.00879 | -0.0374 | -16.2457
-2.5 | -0.0875 | 0.00808 | -0.037 | -10.8292
-2 | -0.0397 | 0.00649 | -0.0359 | -6.1171
-1.5 | 0.0156 | 0.00611 | -0.0355 | 2.5532
-1 | 0.0713 | 0.00578 | -0.0351 | 12.3356
-0.5 | 0.1278 | 0.00561 | -0.0348 | 22.7807
0 | 0.185 | 0.00554 | -0.0346 | 33.3935
0.5 | 0.2424 | 0.00547 | -0.0344 | 44.3144
1 | 0.2997 | 0.00541 | -0.0342 | 55.3974
1.5 | 0.3562 | 0.00539 | -0.0338 | 66.0853
2 | 0.412 | 0.00538 | -0.0331 | 76.5799
2.5 | 0.4687 | 0.00548 | -0.0326 | 85.5292
3 | 0.5329 | 0.00561 | -0.0338 | 94.9911
3.5 | 0.6013 | 0.00582 | -0.036 | 103.3162
4 | 0.6753 | 0.0061 | -0.0397 | 110.7049
4.5 | 0.747 | 0.00665 | -0.043 | 112.3308
5 | 0.8024 | 0.00785 | -0.0434 | 102.2166
5.5 | 0.8389 | 0.00907 | -0.0398 | 92.4917
6 | 0.8797 | 0.01001 | -0.0368 | 87.8821
6.5 | 0.9251 | 0.01072 | -0.0345 | 86.2966
7 | 0.9718 | 0.01146 | -0.0325 | 84.7993
7.5 | 1.0174 | 0.01237 | -0.0304 | 82.2474
8 | 1.0618 | 0.0134 | -0.0281 | 79.2388
8.5 | 1.105 | 0.01453 | -0.0257 | 76.0496
9 | 1.1464 | 0.01574 | -0.023 | 72.8335
9.5 | 1.18 | 0.01734 | -0.0194 | 68.0507
10 | 1.2125 | 0.01874 | -0.0156 | 64.7012
10.5 | 1.2393 | 0.02063 | -0.0119 | 60.0727
11 | 1.254 | 0.02361 | -0.0078 | 53.1131
11.5 | 1.2747 | 0.02646 | -0.005 | 48.1746
12 | 1.2902 | 0.02997 | -0.0025 | 43.0497
12.5 | 1.3024 | 0.03395 | -0.0006 | 38.3623
13 | 1.3032 | 0.03918 | 0.001 | 33.2619
13.5 | 1.2902 | 0.0461 | 0.0021 | 27.987
14 | 1.2842 | 0.05278 | 0.002 | 24.3312
14.5 | 1.2702 | 0.06101 | 0.0006 | 20.8195
15 | 1.2492 | 0.07093 | -0.0023 | 17.6117
15.5 | 1.222 | 0.08262 | -0.0069 | 14.7906
16 | 1.1896 | 0.09609 | -0.0132 | 12.3801
16.5 | 1.1528 | 0.11133 | -0.0209 | 10.3548
17 | 1.1135 | 0.12796 | -0.0297 | 8.7019
17.5 | 1.0723 | 0.14611 | -0.0397 | 7.339
18 | 1.0248 | 0.16739 | -0.0517 | 6.1222

## 47. Re 1M Mach 0.50 (1)
BIGFOIL.COM POLAR EXPORT
GA 35A212
GA 35A212 |  |  |  | Cl Max: | 1.205 | at alpha= | 20 | deg
JavaFoil+Calcfoil stall+Eppler ext transition |  |  |  | L/D Max: | 109.21 | at alpha= | 4.5 | deg
Re: | 1000000 |  |  | Cd Min: | 0.00638 | at alpha= | 1 | deg
Mach: | 0.5 |  |  | Cl=0 at alpha= | -1.6594 | deg
|  |  |  | @ Cl=0.1, Cd= | 0.0067074
|  |  |  | @ Cl=0.4, Cd= | 0.0064297
|  |  |  | @ Cl=0.6, Cd= | 0.0068639
alpha (deg) | Cl | Cd | Cm | Cl/Cd
-20 | -1.001 | 0.19705 | -0.002 | -5.077
-19.5 | -0.975 | 0.19424 | -0.002 | -5.018
-19 | -0.949 | 0.18831 | -0.003 | -5.037
-18.5 | -0.925 | 0.18442 | -0.003 | -5.015
-18 | -0.895 | 0.17745 | -0.004 | -5.046
-17.5 | -0.868 | 0.16948 | -0.004 | -5.12
-17 | -0.84 | 0.16396 | -0.004 | -5.124
-16.5 | -0.813 | 0.16072 | -0.005 | -5.06
-16 | -0.787 | 0.15385 | -0.005 | -5.112
-15.5 | -0.76 | 0.1511 | -0.005 | -5.03
-15 | -0.733 | 0.14483 | -0.006 | -5.062
-14.5 | -0.706 | 0.14032 | -0.006 | -5.034
-14 | -0.679 | 0.13608 | -0.006 | -4.993
-13.5 | -0.653 | 0.13187 | -0.007 | -4.949
-13 | -0.625 | 0.12103 | -0.007 | -5.161
-12.5 | -0.597 | 0.11389 | -0.007 | -5.241
-12 | -0.57 | 0.11186 | -0.007 | -5.094
-11.5 | -0.543 | 0.10425 | -0.008 | -5.207
-11 | -0.516 | 0.10113 | -0.008 | -5.1
-10.5 | -0.489 | 0.09775 | -0.009 | -4.998
-10 | -0.461 | 0.09681 | -0.009 | -4.766
-9.5 | -0.434 | 0.07688 | -0.009 | -5.641
-9 | -0.406 | 0.06707 | -0.009 | -6.06
-8.5 | -0.379 | 0.05955 | -0.01 | -6.364
-8 | -0.352 | 0.05433 | -0.01 | -6.471
-7.5 | -0.324 | 0.05552 | -0.01 | -5.832
-7 | -0.296 | 0.04895 | -0.01 | -6.053
-6.5 | -0.269 | 0.04631 | -0.011 | -5.802
-6 | -0.241 | 0.04299 | -0.011 | -5.608
-5.5 | -0.309 | 0.04105 | -0.011 | -7.518
-5 | -0.319 | 0.03878 | -0.011 | -8.225
-4.5 | -0.29 | 0.03632 | -0.011 | -7.973
-4 | -0.248 | 0.03423 | -0.012 | -7.232
-3.5 | -0.246 | 0.00983 | -0.032 | -25.058
-3 | -0.182 | 0.00969 | -0.033 | -18.789
-2.5 | -0.115 | 0.00947 | -0.034 | -12.172
-2 | -0.047 | 0.00894 | -0.035 | -5.271
-1.5 | 0.022 | 0.0069 | -0.036 | 3.15
-1 | 0.091 | 0.00671 | -0.037 | 13.552
-0.5 | 0.16 | 0.00669 | -0.038 | 23.965
0 | 0.231 | 0.0067 | -0.039 | 34.521
0.5 | 0.301 | 0.00669 | -0.04 | 45.002
1 | 0.371 | 0.00638 | -0.041 | 58.137
1.5 | 0.441 | 0.0065 | -0.042 | 67.871
2 | 0.51 | 0.00667 | -0.043 | 76.45
2.5 | 0.579 | 0.0068 | -0.044 | 85.115
3 | 0.648 | 0.00701 | -0.045 | 92.411
3.5 | 0.717 | 0.00717 | -0.046 | 99.905
4 | 0.785 | 0.00741 | -0.047 | 105.936
4.5 | 0.851 | 0.00779 | -0.048 | 109.21
5 | 0.914 | 0.01169 | -0.049 | 78.161
5.5 | 0.972 | 0.01245 | -0.05 | 78.099
6 | 1.025 | 0.01462 | -0.05 | 70.117
6.5 | 1.068 | 0.0163 | -0.051 | 65.531
7 | 1.096 | 0.01749 | -0.052 | 62.643
7.5 | 1.068 | 0.01926 | -0.052 | 55.434
8 | 0.991 | 0.02113 | -0.052 | 46.888
8.5 | 0.575 | 0.05619 | -0.033 | 10.227
9 | 0.594 | 0.06602 | -0.023 | 8.989
9.5 | 0.621 | 0.07335 | -0.022 | 8.46
10 | 0.648 | 0.09384 | -0.024 | 6.911
10.5 | 0.676 | 0.10002 | -0.024 | 6.758
11 | 0.704 | 0.10682 | -0.026 | 6.592
11.5 | 0.732 | 0.10879 | -0.027 | 6.725
12 | 0.759 | 0.11275 | -0.028 | 6.734
12.5 | 0.789 | 0.12508 | -0.032 | 6.31
13 | 0.817 | 0.13374 | -0.032 | 6.106
13.5 | 0.844 | 0.13385 | -0.033 | 6.308
14 | 0.872 | 0.14239 | -0.034 | 6.122
14.5 | 0.9 | 0.14573 | -0.035 | 6.176
15 | 0.929 | 0.15037 | -0.036 | 6.175
15.5 | 0.959 | 0.15966 | -0.039 | 6.007
16 | 0.985 | 0.16594 | -0.038 | 5.933
16.5 | 1.011 | 0.17021 | -0.039 | 5.942
17 | 1.039 | 0.17142 | -0.04 | 6.059
17.5 | 1.066 | 0.17575 | -0.04 | 6.063
18 | 1.093 | 0.1816 | -0.041 | 6.02
18.5 | 1.121 | 0.1854 | -0.042 | 6.048
19 | 1.152 | 0.19719 | -0.044 | 5.841
19.5 | 1.182 | 0.20558 | -0.046 | 5.748
20 | 1.205 | 0.20306 | -0.045 | 5.933

## 48. Re 1M Mach 0.50 (2)
BIGFOIL.COM POLAR EXPORT
GA 35A212
GA 35A212 |  |  |  | Cl Max: | 1.1675 | at alpha= | 9.5 | deg
XFOIL ncrit=9 |  |  |  | L/D Max: | 110.777 | at alpha= | 4 | deg
Re: | 1000000 |  |  | Cd Min: | 0.27293 | at alpha= | -20 | deg
Mach: | 0.5 |  |  | Cl=0 at alpha= | -1.6776 | deg
|  |  |  | @ Cl=0.1, Cd= | 0.0061848
|  |  |  | @ Cl=0.4, Cd= | 0.0058452
|  |  |  | @ Cl=0.6, Cd= | 0.0060076
alpha (deg) | Cl | Cd | Cm | Cl/Cd
-20 | -0.8048 | 0.27293 | 0.0689 | -2.9487
-19.5 | -0.7826 | 0.26432 | 0.0631 | -2.9608
-19 | -0.7607 | 0.2557 | 0.0578 | -2.975
-18.5 | -0.7388 | 0.24816 | 0.0539 | -2.9771
-18 | -0.7166 | 0.24038 | 0.049 | -2.9811
-17.5 | -0.6945 | 0.23232 | 0.0442 | -2.9894
-17 | -0.6726 | 0.22404 | 0.0393 | -3.0021
-16.5 | -0.6512 | 0.21476 | 0.0334 | -3.0322
-16 | -0.632 | 0.206 | 0.0278 | -3.068
-15.5 | -0.6118 | 0.19763 | 0.0241 | -3.0957
-15 | -0.5911 | 0.19041 | 0.0208 | -3.1044
-14.5 | -0.5713 | 0.18281 | 0.0168 | -3.1251
-14 | -0.5527 | 0.17477 | 0.0126 | -3.1624
-13.5 | -0.5352 | 0.16626 | 0.0083 | -3.2191
-13 | -0.5225 | 0.15656 | 0.0021 | -3.3374
-12.5 | -0.5092 | 0.14754 | -0.0022 | -3.4513
-12 | -0.4932 | 0.14049 | -0.0039 | -3.5106
-11.5 | -0.4792 | 0.13298 | -0.007 | -3.6035
-11 | -0.4675 | 0.12499 | -0.0106 | -3.7403
-10.5 | -0.4597 | 0.11515 | -0.0162 | -3.9922
-10 | -0.4531 | 0.10537 | -0.0216 | -4.3001
-9.5 | -0.4518 | 0.09621 | -0.0253 | -4.696
-9 | -0.4468 | 0.08813 | -0.029 | -5.0698
-8.5 | -0.4435 | 0.07941 | -0.0339 | -5.5849
-8 | -0.4444 | 0.0698 | -0.0399 | -6.3668
-7.5 | -0.4527 | 0.05666 | -0.0523 | -7.9898
-7 | -0.4733 | 0.04639 | -0.0609 | -10.2026
-6.5 | -0.4863 | 0.03695 | -0.0615 | -13.161
-6 | -0.4772 | 0.0283 | -0.0594 | -16.8622
-5.5 | -0.4457 | 0.02162 | -0.056 | -20.6152
-5 | -0.3978 | 0.01693 | -0.0528 | -23.4968
-4.5 | -0.3403 | 0.01394 | -0.0502 | -24.4118
-4 | -0.282 | 0.01179 | -0.0476 | -23.9186
-3.5 | -0.2214 | 0.01053 | -0.0456 | -21.0256
-3 | -0.1599 | 0.00955 | -0.044 | -16.7435
-2.5 | -0.0955 | 0.00898 | -0.0431 | -10.6347
-2 | -0.0354 | 0.00789 | -0.042 | -4.4867
-1.5 | 0.0195 | 0.00652 | -0.0406 | 2.9908
-1 | 0.0831 | 0.00624 | -0.04 | 13.3173
-0.5 | 0.1474 | 0.00603 | -0.0395 | 24.4444
0 | 0.2129 | 0.00594 | -0.0392 | 35.8418
0.5 | 0.2782 | 0.00591 | -0.039 | 47.0728
1 | 0.3436 | 0.00588 | -0.0387 | 58.4354
1.5 | 0.4085 | 0.00584 | -0.0383 | 69.9486
2 | 0.4722 | 0.00584 | -0.0374 | 80.8562
2.5 | 0.5353 | 0.00589 | -0.0362 | 90.8829
3 | 0.6013 | 0.00601 | -0.0355 | 100.0499
3.5 | 0.6749 | 0.0063 | -0.0363 | 107.127
4 | 0.7555 | 0.00682 | -0.0388 | 110.7771
4.5 | 0.8322 | 0.00831 | -0.0415 | 100.1444
5 | 0.8825 | 0.0099 | -0.039 | 89.1414
5.5 | 0.9243 | 0.01087 | -0.0337 | 85.0322
6.5 | 1.0201 | 0.01286 | -0.025 | 79.3235
7 | 1.0627 | 0.01424 | -0.0199 | 74.6278
7.5 | 1.0937 | 0.01605 | -0.0134 | 68.1433
8 | 1.1242 | 0.01838 | -0.008 | 61.1643
8.5 | 1.1459 | 0.02176 | -0.0031 | 52.6608
9 | 1.1623 | 0.02591 | 0.0011 | 44.8591
9.5 | 1.1675 | 0.03115 | 0.005 | 37.4799
10 | 1.1608 | 0.03765 | 0.0083 | 30.8313
10.5 | 1.142 | 0.04573 | 0.0097 | 24.9727
11 | 1.1135 | 0.05553 | 0.0084 | 20.0522
11.5 | 1.0805 | 0.06708 | 0.0043 | 16.1076
12 | 1.0455 | 0.0802 | -0.0022 | 13.0362
12.5 | 1.0107 | 0.09459 | -0.0101 | 10.6851
13 | 0.9766 | 0.10977 | -0.0183 | 8.8968
13.5 | 0.9443 | 0.12513 | -0.0264 | 7.5466
14 | 0.918 | 0.14029 | -0.0347 | 6.5436
14.5 | 0.9004 | 0.15475 | -0.0428 | 5.8184

## 49. Re 2M Mach 0.00 (1)
BIGFOIL.COM POLAR EXPORT
GA 35A212
GA 35A212 |  |  |  | Cl Max: | 1.281 | at alpha= | 11.5 | deg
JavaFoil+Calcfoil stall+Eppler ext transition |  |  |  | L/D Max: | 120.3 | at alpha= | 5 | deg
Re: | 2000000 |  |  | Cd Min: | 0.00558 | at alpha= | 1.5 | deg
Mach: | 0 |  |  | Cl=0 at alpha= | -1.6583 | deg
|  |  |  | @ Cl=0.1, Cd= | 0.0058045
|  |  |  | @ Cl=0.4, Cd= | 0.00561
|  |  |  | @ Cl=0.6, Cd= | 0.0059787
alpha (deg) | Cl | Cd | Cm | Cl/Cd
-16.5 | -0.498 | 0.12388 | -0.004 | -4.02
-16 | -0.514 | 0.11763 | -0.004 | -4.371
-15.5 | -0.529 | 0.11224 | -0.004 | -4.715
-15 | -0.544 | 0.10668 | -0.005 | -5.098
-14.5 | -0.558 | 0.10084 | -0.005 | -5.53
-14 | -0.57 | 0.09658 | -0.005 | -5.904
-13.5 | -0.581 | 0.09036 | -0.006 | -6.432
-13 | -0.59 | 0.08559 | -0.006 | -6.896
-12.5 | -0.597 | 0.08115 | -0.006 | -7.36
-12 | -0.603 | 0.07667 | -0.007 | -7.858
-11.5 | -0.604 | 0.07236 | -0.007 | -8.35
-11 | -0.603 | 0.06846 | -0.008 | -8.807
-10.5 | -0.597 | 0.06622 | -0.007 | -9.016
-10 | -0.589 | 0.06269 | -0.008 | -9.393
-9.5 | -0.576 | 0.05917 | -0.008 | -9.742
-9 | -0.561 | 0.05548 | -0.008 | -10.105
-8.5 | -0.541 | 0.05275 | -0.008 | -10.252
-8 | -0.518 | 0.04966 | -0.009 | -10.426
-7.5 | -0.491 | 0.04671 | -0.009 | -10.503
-7 | -0.461 | 0.04388 | -0.01 | -10.506
-6.5 | -0.527 | 0.00924 | -0.023 | -57.096
-6 | -0.482 | 0.00903 | -0.024 | -53.399
-5.5 | -0.434 | 0.00877 | -0.025 | -49.478
-5 | -0.383 | 0.00908 | -0.025 | -42.131
-4.5 | -0.329 | 0.00859 | -0.026 | -38.313
-4 | -0.274 | 0.00853 | -0.027 | -32.127
-3.5 | -0.217 | 0.00832 | -0.028 | -26.097
-3 | -0.159 | 0.00814 | -0.029 | -19.544
-2.5 | -0.1 | 0.00789 | -0.03 | -12.712
-2 | -0.041 | 0.00582 | -0.03 | -7.04
-1.5 | 0.019 | 0.00592 | -0.031 | 3.18
-1 | 0.079 | 0.00585 | -0.032 | 13.48
-0.5 | 0.139 | 0.00572 | -0.033 | 24.298
0 | 0.2 | 0.00569 | -0.034 | 35.203
0.5 | 0.261 | 0.00578 | -0.035 | 45.158
1 | 0.321 | 0.0058 | -0.035 | 55.403
1.5 | 0.382 | 0.00558 | -0.036 | 68.455
2 | 0.442 | 0.00568 | -0.037 | 77.724
2.5 | 0.502 | 0.00576 | -0.038 | 87.207
3 | 0.562 | 0.00589 | -0.039 | 95.455
3.5 | 0.622 | 0.00603 | -0.04 | 103.143
4 | 0.681 | 0.00618 | -0.041 | 110.272
4.5 | 0.74 | 0.00636 | -0.041 | 116.452
5 | 0.797 | 0.00663 | -0.042 | 120.3
5.5 | 0.854 | 0.00941 | -0.043 | 90.73
6 | 0.908 | 0.00985 | -0.044 | 92.234
6.5 | 0.961 | 0.01032 | -0.045 | 93.112
7 | 1.012 | 0.01138 | -0.045 | 88.877
7.5 | 1.06 | 0.01195 | -0.046 | 88.654
8 | 1.105 | 0.01255 | -0.047 | 88.057
8.5 | 1.147 | 0.01322 | -0.048 | 86.712
9 | 1.185 | 0.01388 | -0.049 | 85.365
9.5 | 1.219 | 0.01458 | -0.049 | 83.648
10 | 1.25 | 0.01597 | -0.05 | 78.242
10.5 | 1.276 | 0.01617 | -0.051 | 78.911
11 | 1.271 | 0.01816 | -0.051 | 69.982
11.5 | 1.281 | 0.01947 | -0.051 | 65.765
12 | 1.28 | 0.02115 | -0.051 | 60.495
12.5 | 1.265 | 0.02326 | -0.052 | 54.376
13 | 1.245 | 0.02563 | -0.052 | 48.563
13.5 | 1.217 | 0.02909 | -0.052 | 41.827
14 | 1.182 | 0.0336 | -0.052 | 35.173
14.5 | 1.122 | 0.04591 | -0.05 | 24.433
15 | 0.994 | 0.09682 | -0.037 | 10.268
15.5 | 0.955 | 0.10973 | -0.034 | 8.699
16 | 0.922 | 0.1174 | -0.033 | 7.855
16.5 | 0.886 | 0.12618 | -0.031 | 7.025

## 50. Re 2M Mach 0.00 (2)
BIGFOIL.COM POLAR EXPORT
GA 35A212
GA 35A212 |  |  |  | Cl Max: | 1.5491 | at alpha= | 16.5 | deg
XFOIL ncrit=9 |  |  |  | L/D Max: | 121.089 | at alpha= | 4 | deg
Re: | 2000000 |  |  | Cd Min: | 0.17966 | at alpha= | -15.5 | deg
Mach: | 0 |  |  | Cl=0 at alpha= | -1.6641 | deg
|  |  |  | @ Cl=0.1, Cd= | 0.0048908
|  |  |  | @ Cl=0.4, Cd= | 0.004548
|  |  |  | @ Cl=0.6, Cd= | 0.0050346
alpha (deg) | Cl | Cd | Cm | Cl/Cd
-15.5 | -0.6013 | 0.17966 | 0.0211 | -3.3469
-15 | -0.5898 | 0.17171 | 0.0174 | -3.4349
-14.5 | -0.5796 | 0.16347 | 0.0137 | -3.5456
-14 | -0.5713 | 0.15486 | 0.0101 | -3.6891
-13.5 | -0.574 | 0.14395 | 0.0059 | -3.9875
-13 | -0.5643 | 0.13726 | 0.003 | -4.1112
-12.5 | -0.556 | 0.13007 | -0.0001 | -4.2746
-12 | -0.5507 | 0.12205 | -0.0037 | -4.5121
-11.5 | -0.701 | 0.06717 | -0.0325 | -10.4362
-11 | -0.7317 | 0.05251 | -0.0474 | -13.9345
-10.5 | -0.8748 | 0.0277 | -0.0436 | -31.5812
-10 | -0.843 | 0.02407 | -0.0423 | -35.0229
-9.5 | -0.8064 | 0.01804 | -0.0424 | -44.7007
-9 | -0.7672 | 0.01612 | -0.0401 | -47.5931
-8.5 | -0.7203 | 0.01518 | -0.039 | -47.4506
-8 | -0.6715 | 0.01415 | -0.0382 | -47.4558
-7.5 | -0.6218 | 0.01308 | -0.0375 | -47.5382
-7 | -0.5715 | 0.01204 | -0.0368 | -47.4668
-6.5 | -0.5203 | 0.0111 | -0.0362 | -46.8739
-6 | -0.4682 | 0.01032 | -0.0358 | -45.3682
-5 | -0.3629 | 0.00881 | -0.035 | -41.1918
-4.5 | -0.308 | 0.00841 | -0.0349 | -36.6231
-4 | -0.2525 | 0.00809 | -0.035 | -31.2114
-3.5 | -0.1973 | 0.0077 | -0.0349 | -25.6234
-2.5 | -0.0863 | 0.00705 | -0.035 | -12.2411
-2 | -0.0346 | 0.00615 | -0.0347 | -5.626
-1.5 | 0.0169 | 0.00535 | -0.0343 | 3.1589
-1 | 0.0717 | 0.00503 | -0.0343 | 14.2545
-0.5 | 0.1266 | 0.00476 | -0.0342 | 26.5966
0 | 0.1825 | 0.00465 | -0.0343 | 39.2473
0.5 | 0.2385 | 0.00456 | -0.0344 | 52.3026
1 | 0.2946 | 0.00452 | -0.0345 | 65.177
1.5 | 0.3502 | 0.00453 | -0.0345 | 77.3068
2 | 0.4054 | 0.00455 | -0.0344 | 89.0989
2.5 | 0.4602 | 0.00457 | -0.0342 | 100.7002
3 | 0.514 | 0.00463 | -0.0338 | 111.0151
4 | 0.6224 | 0.00514 | -0.0333 | 121.0895
4.5 | 0.6803 | 0.00596 | -0.0344 | 114.1443
5 | 0.7412 | 0.00699 | -0.0365 | 106.0372
6 | 0.8632 | 0.00847 | -0.0404 | 101.9126
6.5 | 0.9078 | 0.00897 | -0.0385 | 101.204
7 | 0.9529 | 0.0095 | -0.0368 | 100.3053
7.5 | 0.9981 | 0.01015 | -0.0352 | 98.335
8 | 1.0441 | 0.01086 | -0.0338 | 96.1418
8.5 | 1.0908 | 0.01155 | -0.0327 | 94.4416
9 | 1.1372 | 0.01229 | -0.0315 | 92.5305
9.5 | 1.1827 | 0.01308 | -0.0303 | 90.4205
10 | 1.2279 | 0.01386 | -0.0291 | 88.5931
10.5 | 1.2716 | 0.01471 | -0.0278 | 86.4446
11 | 1.3095 | 0.01595 | -0.0256 | 82.1003
11.5 | 1.3498 | 0.01683 | -0.0239 | 80.202
12 | 1.3842 | 0.01785 | -0.0213 | 77.5462
12.5 | 1.4145 | 0.01912 | -0.0185 | 73.9801
13 | 1.4385 | 0.02092 | -0.0153 | 68.762
13.5 | 1.4551 | 0.02344 | -0.0122 | 62.0776
14 | 1.4804 | 0.02546 | -0.0104 | 58.1461
14.5 | 1.5018 | 0.02792 | -0.0087 | 53.7894
15 | 1.5196 | 0.03083 | -0.0072 | 49.2897
15.5 | 1.5337 | 0.03421 | -0.006 | 44.8319
16 | 1.5441 | 0.03807 | -0.005 | 40.5595
16.5 | 1.5491 | 0.04261 | -0.0043 | 36.3553
17 | 1.5462 | 0.04826 | -0.0042 | 32.039
17.5 | 1.532 | 0.05571 | -0.0049 | 27.4996
18 | 1.4997 | 0.0662 | -0.0072 | 22.6541
18.5 | 1.4637 | 0.07818 | -0.011 | 18.7222
19 | 1.4405 | 0.08898 | -0.0151 | 16.189
19.5 | 1.4048 | 0.10234 | -0.0208 | 13.7268
20 | 1.3559 | 0.11882 | -0.0285 | 11.4114

## 51. Re 2M Mach 0.10 (1)
BIGFOIL.COM POLAR EXPORT
GA 35A212
GA 35A212 |  |  |  | Cl Max: | 1.274 | at alpha= | 10.5 | deg
JavaFoil+Calcfoil stall+Eppler ext transition |  |  |  | L/D Max: | 120.623 | at alpha= | 5 | deg
Re: | 2000000 |  |  | Cd Min: | 0.00564 | at alpha= | 1.5 | deg
Mach: | 0.1 |  |  | Cl=0 at alpha= | -1.6583 | deg
|  |  |  | @ Cl=0.1, Cd= | 0.0058118
|  |  |  | @ Cl=0.4, Cd= | 0.0056427
|  |  |  | @ Cl=0.6, Cd= | 0.0059725
alpha (deg) | Cl | Cd | Cm | Cl/Cd
-16 | -0.47 | 0.11738 | -0.004 | -4.003
-15.5 | -0.488 | 0.11109 | -0.004 | -4.391
-15 | -0.505 | 0.10764 | -0.005 | -4.692
-14.5 | -0.522 | 0.1015 | -0.005 | -5.144
-14 | -0.538 | 0.09679 | -0.005 | -5.557
-13.5 | -0.552 | 0.0907 | -0.006 | -6.086
-13 | -0.564 | 0.08656 | -0.006 | -6.521
-12.5 | -0.575 | 0.08165 | -0.006 | -7.038
-12 | -0.583 | 0.07663 | -0.007 | -7.604
-11.5 | -0.588 | 0.07252 | -0.007 | -8.105
-11 | -0.589 | 0.06838 | -0.008 | -8.618
-10.5 | -0.586 | 0.06615 | -0.007 | -8.86
-10 | -0.58 | 0.0627 | -0.008 | -9.252
-9.5 | -0.57 | 0.05907 | -0.008 | -9.656
-9 | -0.556 | 0.0561 | -0.008 | -9.913
-8.5 | -0.538 | 0.0528 | -0.008 | -10.189
-8 | -0.516 | 0.04988 | -0.009 | -10.346
-7.5 | -0.49 | 0.04669 | -0.009 | -10.493
-7 | -0.462 | 0.04356 | -0.011 | -10.594
-6.5 | -0.528 | 0.00933 | -0.023 | -56.569
-6 | -0.483 | 0.00901 | -0.024 | -53.652
-5.5 | -0.435 | 0.00881 | -0.025 | -49.418
-5 | -0.384 | 0.00905 | -0.026 | -42.436
-4.5 | -0.331 | 0.00869 | -0.026 | -38.061
-4 | -0.275 | 0.00858 | -0.027 | -32.073
-3.5 | -0.218 | 0.00827 | -0.028 | -26.381
-3 | -0.16 | 0.00809 | -0.029 | -19.76
-2.5 | -0.101 | 0.00798 | -0.03 | -12.634
-2 | -0.041 | 0.00581 | -0.031 | -7.083
-1.5 | 0.019 | 0.00585 | -0.031 | 3.239
-1 | 0.079 | 0.00586 | -0.032 | 13.509
-0.5 | 0.14 | 0.00572 | -0.033 | 24.413
0 | 0.201 | 0.00575 | -0.034 | 35.04
0.5 | 0.262 | 0.00574 | -0.035 | 45.687
1 | 0.323 | 0.0058 | -0.036 | 55.66
1.5 | 0.384 | 0.00564 | -0.037 | 68.025
2 | 0.444 | 0.00565 | -0.037 | 78.586
2.5 | 0.504 | 0.00578 | -0.038 | 87.285
3 | 0.565 | 0.00592 | -0.039 | 95.4
3.5 | 0.625 | 0.00601 | -0.04 | 104.044
4 | 0.685 | 0.00622 | -0.041 | 110.035
4.5 | 0.744 | 0.00643 | -0.042 | 115.666
5 | 0.801 | 0.00664 | -0.042 | 120.623
5.5 | 0.858 | 0.00948 | -0.043 | 90.509
6 | 0.912 | 0.00992 | -0.044 | 91.942
6.5 | 0.965 | 0.01038 | -0.045 | 93.024
7 | 1.016 | 0.01147 | -0.046 | 88.582
7.5 | 1.064 | 0.01206 | -0.046 | 88.217
8 | 1.108 | 0.01265 | -0.047 | 87.64
8.5 | 1.15 | 0.01334 | -0.048 | 86.151
9 | 1.187 | 0.01401 | -0.049 | 84.759
9.5 | 1.221 | 0.01472 | -0.05 | 82.905
10 | 1.25 | 0.01615 | -0.05 | 77.372
10.5 | 1.274 | 0.01644 | -0.051 | 77.481
11 | 1.265 | 0.01857 | -0.051 | 68.14
11.5 | 1.272 | 0.01988 | -0.051 | 63.971
12 | 1.267 | 0.02172 | -0.052 | 58.362
12.5 | 1.248 | 0.02404 | -0.052 | 51.936
13 | 1.222 | 0.02697 | -0.052 | 45.327
13.5 | 1.19 | 0.03066 | -0.052 | 38.796
14 | 1.139 | 0.0383 | -0.051 | 29.755
14.5 | 0.989 | 0.09405 | -0.036 | 10.516
15 | 0.946 | 0.10753 | -0.031 | 8.795
15.5 | 0.913 | 0.11413 | -0.031 | 7.996

## 52. Re 2M Mach 0.10 (2)
BIGFOIL.COM POLAR EXPORT
GA 35A212
GA 35A212 |  |  |  | Cl Max: | 1.5297 | at alpha= | 16 | deg
XFOIL ncrit=9 |  |  |  | L/D Max: | 121.337 | at alpha= | 4 | deg
Re: | 2000000 |  |  | Cd Min: | 0.17236 | at alpha= | -15 | deg
Mach: | 0.1 |  |  | Cl=0 at alpha= | -1.6657 | deg
|  |  |  | @ Cl=0.1, Cd= | 0.0049091
|  |  |  | @ Cl=0.4, Cd= | 0.0045657
|  |  |  | @ Cl=0.6, Cd= | 0.0050051
alpha (deg) | Cl | Cd | Cm | Cl/Cd
-15 | -0.5892 | 0.17236 | 0.0175 | -3.4184
-14.5 | -0.5786 | 0.16415 | 0.0139 | -3.5248
-14 | -0.5698 | 0.1556 | 0.0102 | -3.662
-13.5 | -0.5717 | 0.14483 | 0.0061 | -3.9474
-13 | -0.5616 | 0.13815 | 0.0032 | -4.0651
-12.5 | -0.5531 | 0.13101 | 0 | -4.2218
-12 | -0.5471 | 0.12307 | -0.0035 | -4.4454
-11.5 | -0.5468 | 0.11182 | -0.0086 | -4.89
-11 | -0.5504 | 0.10093 | -0.0138 | -5.4533
-10.5 | -0.5612 | 0.08814 | -0.0206 | -6.3671
-10 | -0.8314 | 0.02788 | -0.044 | -29.8207
-9.5 | -0.7879 | 0.02312 | -0.0456 | -34.0787
-9 | -0.7698 | 0.01685 | -0.0413 | -45.6855
-8.5 | -0.7235 | 0.0157 | -0.04 | -46.0828
-8 | -0.6746 | 0.0146 | -0.0391 | -46.2055
-7.5 | -0.6248 | 0.01344 | -0.0383 | -46.4881
-7 | -0.5743 | 0.01231 | -0.0375 | -46.6531
-6.5 | -0.523 | 0.0113 | -0.0368 | -46.2832
-6 | -0.4707 | 0.01046 | -0.0363 | -45
-5.5 | -0.4173 | 0.0098 | -0.0359 | -42.5816
-5 | -0.3651 | 0.00888 | -0.0353 | -41.1149
-4.5 | -0.3098 | 0.00845 | -0.0352 | -36.6627
-4 | -0.254 | 0.00811 | -0.0352 | -31.3194
-3.5 | -0.1984 | 0.00772 | -0.0352 | -25.6995
-3 | -0.1424 | 0.00745 | -0.0352 | -19.1141
-2.5 | -0.0867 | 0.00708 | -0.0352 | -12.2458
-2 | -0.0345 | 0.0062 | -0.0349 | -5.5645
-1.5 | 0.0171 | 0.00536 | -0.0345 | 3.1903
-1 | 0.0721 | 0.00504 | -0.0344 | 14.3056
-0.5 | 0.1275 | 0.00478 | -0.0344 | 26.6736
0 | 0.1836 | 0.00466 | -0.0345 | 39.3991
0.5 | 0.2399 | 0.00458 | -0.0346 | 52.3799
1 | 0.2963 | 0.00454 | -0.0347 | 65.2643
1.5 | 0.3523 | 0.00454 | -0.0347 | 77.5991
2 | 0.4079 | 0.00457 | -0.0346 | 89.256
2.5 | 0.463 | 0.00458 | -0.0344 | 101.0917
3 | 0.5171 | 0.00465 | -0.034 | 111.2043
3.5 | 0.5705 | 0.00483 | -0.0334 | 118.1159
4 | 0.6261 | 0.00516 | -0.0334 | 121.3372
4.5 | 0.6838 | 0.00601 | -0.0344 | 113.777
5 | 0.7452 | 0.00704 | -0.0365 | 105.8523
5.5 | 0.8091 | 0.00797 | -0.0391 | 101.5182
6 | 0.868 | 0.00852 | -0.0403 | 101.8779
6.5 | 0.9125 | 0.00904 | -0.0383 | 100.9403
7 | 0.9579 | 0.00958 | -0.0365 | 99.9896
7.5 | 1.0034 | 0.01024 | -0.0348 | 97.9883
8 | 1.0496 | 0.01097 | -0.0334 | 95.6791
8.5 | 1.0969 | 0.01166 | -0.0322 | 94.0738
9 | 1.1434 | 0.01242 | -0.031 | 92.0612
9.5 | 1.1881 | 0.01332 | -0.0295 | 89.1967
10 | 1.2343 | 0.01405 | -0.0283 | 87.8505
10.5 | 1.2772 | 0.01498 | -0.0267 | 85.2603
11 | 1.3152 | 0.01621 | -0.0244 | 81.1351
11.5 | 1.3533 | 0.01717 | -0.0221 | 78.8177
12 | 1.3863 | 0.0183 | -0.0193 | 75.7541
12.5 | 1.415 | 0.01977 | -0.0163 | 71.5731
13 | 1.4325 | 0.02217 | -0.0127 | 64.6143
13.5 | 1.4547 | 0.02443 | -0.0102 | 59.5456
14 | 1.4779 | 0.02677 | -0.0084 | 55.2073
14.5 | 1.4969 | 0.0296 | -0.0067 | 50.5709
15 | 1.5121 | 0.03291 | -0.0053 | 45.9465
15.5 | 1.5232 | 0.03674 | -0.0041 | 41.4589
16 | 1.5297 | 0.04118 | -0.0033 | 37.1467
16.5 | 1.5286 | 0.04662 | -0.003 | 32.7885
17 | 1.5164 | 0.05374 | -0.0034 | 28.2173
17.5 | 1.4913 | 0.06316 | -0.0053 | 23.6115
18 | 1.4504 | 0.0757 | -0.0092 | 19.1598
18.5 | 1.4166 | 0.08813 | -0.0139 | 16.074
19 | 1.3817 | 0.10143 | -0.0196 | 13.6222
19.5 | 1.3335 | 0.11789 | -0.0274 | 11.3114
20 | 1.2768 | 0.13693 | -0.0371 | 9.3245

## 53. Re 2M Mach 0.25 (1)
BIGFOIL.COM POLAR EXPORT
GA 35A212
GA 35A212 |  |  |  | Cl Max: | 1.238 | at alpha= | 10 | deg
JavaFoil+Calcfoil stall+Eppler ext transition |  |  |  | L/D Max: | 121.159 | at alpha= | 5 | deg
Re: | 2000000 |  |  | Cd Min: | 0.00565 | at alpha= | 1.5 | deg
Mach: | 0.25 |  |  | Cl=0 at alpha= | -1.6557 | deg
|  |  |  | @ Cl=0.1, Cd= | 0.005864
|  |  |  | @ Cl=0.4, Cd= | 0.0056568
|  |  |  | @ Cl=0.6, Cd= | 0.0059948
alpha (deg) | Cl | Cd | Cm | Cl/Cd
-11.5 | -0.439 | 0.07483 | -0.007 | -5.869
-11 | -0.467 | 0.07088 | -0.008 | -6.594
-10.5 | -0.489 | 0.0675 | -0.008 | -7.245
-10 | -0.505 | 0.0635 | -0.008 | -7.949
-9.5 | -0.513 | 0.05971 | -0.008 | -8.599
-9 | -0.516 | 0.0557 | -0.009 | -9.264
-8.5 | -0.511 | 0.05267 | -0.01 | -9.707
-8 | -0.499 | 0.05051 | -0.009 | -9.869
-7.5 | -0.48 | 0.0476 | -0.009 | -10.094
-7 | -0.457 | 0.04479 | -0.009 | -10.201
-6.5 | -0.529 | 0.00943 | -0.024 | -56.081
-6 | -0.488 | 0.00921 | -0.025 | -52.935
-5.5 | -0.442 | 0.00888 | -0.025 | -49.75
-5 | -0.391 | 0.00907 | -0.026 | -43.132
-4.5 | -0.338 | 0.00885 | -0.027 | -38.152
-4 | -0.282 | 0.00852 | -0.028 | -33.048
-3.5 | -0.224 | 0.00841 | -0.029 | -26.609
-3 | -0.164 | 0.00821 | -0.03 | -19.983
-2.5 | -0.104 | 0.00806 | -0.031 | -12.837
-2 | -0.042 | 0.00584 | -0.031 | -7.242
-1.5 | 0.019 | 0.0059 | -0.032 | 3.298
-1 | 0.081 | 0.00591 | -0.033 | 13.759
-0.5 | 0.143 | 0.00576 | -0.034 | 24.898
0 | 0.207 | 0.0057 | -0.035 | 36.287
0.5 | 0.269 | 0.00579 | -0.036 | 46.516
1 | 0.332 | 0.00586 | -0.037 | 56.672
1.5 | 0.394 | 0.00565 | -0.038 | 69.757
2 | 0.456 | 0.00572 | -0.038 | 79.788
2.5 | 0.518 | 0.00583 | -0.039 | 88.954
3 | 0.58 | 0.00594 | -0.04 | 97.7
3.5 | 0.642 | 0.00611 | -0.041 | 105.007
4 | 0.703 | 0.00632 | -0.042 | 111.338
4.5 | 0.764 | 0.00652 | -0.043 | 117.088
5 | 0.823 | 0.00679 | -0.044 | 121.159
5.5 | 0.88 | 0.0098 | -0.044 | 89.771
6 | 0.935 | 0.01026 | -0.045 | 91.136
6.5 | 0.988 | 0.0104 | -0.046 | 94.983
7 | 1.038 | 0.0119 | -0.047 | 87.159
7.5 | 1.084 | 0.01257 | -0.048 | 86.232
8 | 1.126 | 0.01324 | -0.049 | 85.008
8.5 | 1.163 | 0.01404 | -0.049 | 82.852
9 | 1.194 | 0.01482 | -0.05 | 80.62
9.5 | 1.22 | 0.01564 | -0.051 | 77.99
10 | 1.238 | 0.01653 | -0.052 | 74.904
10.5 | 1.219 | 0.0191 | -0.051 | 63.829
11 | 1.213 | 0.02088 | -0.052 | 58.074
11.5 | 1.196 | 0.02315 | -0.052 | 51.69
12 | 1.155 | 0.02784 | -0.051 | 41.469
12.5 | 0.98 | 0.07401 | -0.038 | 13.243
13 | 0.919 | 0.08701 | -0.033 | 10.564
13.5 | 0.858 | 0.09692 | -0.028 | 8.854
14 | 0.796 | 0.10399 | -0.027 | 7.65
14.5 | 0.727 | 0.11218 | -0.027 | 6.483
15 | 0.656 | 0.11931 | -0.03 | 5.494

## 54. Re 2M Mach 0.25 (2)
BIGFOIL.COM POLAR EXPORT
GA 35A212
GA 35A212 |  |  |  | Cl Max: | 1.4315 | at alpha= | 14 | deg
XFOIL ncrit=9 |  |  |  | L/D Max: | 121.638 | at alpha= | 4 | deg
Re: | 2000000 |  |  | Cd Min: | 0.25036 | at alpha= | -20 | deg
Mach: | 0.25 |  |  | Cl=0 at alpha= | -1.6727 | deg
|  |  |  | @ Cl=0.1, Cd= | 0.0049988
|  |  |  | @ Cl=0.4, Cd= | 0.004635
|  |  |  | @ Cl=0.6, Cd= | 0.0050181
alpha (deg) | Cl | Cd | Cm | Cl/Cd
-20 | -0.7488 | 0.25036 | 0.06 | -2.9909
-19.5 | -0.7308 | 0.24271 | 0.0552 | -3.011
-19 | -0.7133 | 0.23521 | 0.0506 | -3.0326
-18.5 | -0.6962 | 0.22773 | 0.0462 | -3.0571
-18 | -0.6795 | 0.22013 | 0.0418 | -3.0868
-17.5 | -0.6645 | 0.213 | 0.0382 | -3.1197
-17 | -0.6474 | 0.20676 | 0.0345 | -3.1312
-16.5 | -0.6306 | 0.20012 | 0.0307 | -3.1511
-16 | -0.6142 | 0.19215 | 0.0265 | -3.1965
-15.5 | -0.6004 | 0.18361 | 0.022 | -3.27
-15 | -0.5871 | 0.17567 | 0.0181 | -3.3421
-14.5 | -0.5748 | 0.16761 | 0.0144 | -3.4294
-14 | -0.5638 | 0.15925 | 0.0107 | -3.5403
-13.5 | -0.5609 | 0.14931 | 0.0068 | -3.7566
-13 | -0.5493 | 0.14263 | 0.0039 | -3.8512
-12.5 | -0.5391 | 0.13553 | 0.0008 | -3.9777
-12 | -0.531 | 0.12781 | -0.0026 | -4.1546
-11.5 | -0.5279 | 0.11707 | -0.0075 | -4.5093
-11 | -0.5269 | 0.10726 | -0.0119 | -4.9124
-10.5 | -0.5296 | 0.09678 | -0.0169 | -5.4722
-10 | -0.5374 | 0.08494 | -0.0234 | -6.3268
-9 | -0.6978 | 0.03581 | -0.0522 | -19.4862
-8.5 | -0.7202 | 0.0227 | -0.0472 | -31.7269
-8 | -0.6852 | 0.01859 | -0.0447 | -36.8585
-7.5 | -0.6381 | 0.01632 | -0.0432 | -39.0993
-7 | -0.5882 | 0.01436 | -0.0418 | -40.961
-6.5 | -0.5366 | 0.01269 | -0.0405 | -42.2853
-6 | -0.4836 | 0.0114 | -0.0394 | -42.4211
-5.5 | -0.4295 | 0.0104 | -0.0385 | -41.2981
-5 | -0.3757 | 0.00937 | -0.0376 | -40.0961
-4.5 | -0.3198 | 0.0087 | -0.0371 | -36.7586
-4 | -0.2623 | 0.00828 | -0.0368 | -31.6787
-3.5 | -0.2046 | 0.00786 | -0.0366 | -26.0305
-3 | -0.1465 | 0.00757 | -0.0366 | -19.3527
-2.5 | -0.0889 | 0.00723 | -0.0365 | -12.296
-2 | -0.0343 | 0.00642 | -0.0361 | -5.3427
-1.5 | 0.0181 | 0.00545 | -0.0356 | 3.3211
-1 | 0.0746 | 0.00511 | -0.0355 | 14.5988
-0.5 | 0.1317 | 0.00486 | -0.0354 | 27.0988
0 | 0.1899 | 0.00473 | -0.0355 | 40.148
0.5 | 0.248 | 0.00465 | -0.0356 | 53.3333
1 | 0.3062 | 0.00462 | -0.0357 | 66.2771
1.5 | 0.3642 | 0.00461 | -0.0357 | 79.0022
2 | 0.4215 | 0.00465 | -0.0356 | 90.6452
2.5 | 0.4787 | 0.00467 | -0.0354 | 102.5054
3 | 0.5346 | 0.00475 | -0.0349 | 112.5474
3.5 | 0.5893 | 0.00495 | -0.0342 | 119.0505
4 | 0.6459 | 0.00531 | -0.0339 | 121.6384
4.5 | 0.7029 | 0.00631 | -0.0343 | 111.3946
5 | 0.7671 | 0.00737 | -0.0364 | 104.0841
5.5 | 0.8339 | 0.00826 | -0.039 | 100.9564
6 | 0.8929 | 0.00882 | -0.0395 | 101.2358
6.5 | 0.9392 | 0.00936 | -0.0372 | 100.3419
7 | 0.9851 | 0.01002 | -0.0349 | 98.3134
7.5 | 1.0323 | 0.01076 | -0.0328 | 95.9387
8 | 1.0799 | 0.01158 | -0.0309 | 93.2556
8.5 | 1.128 | 0.0124 | -0.0291 | 90.9677
9 | 1.1751 | 0.0133 | -0.0272 | 88.3534
9.5 | 1.2211 | 0.01423 | -0.0251 | 85.8117
10 | 1.2643 | 0.01532 | -0.0227 | 82.5261
10.5 | 1.2979 | 0.01679 | -0.0188 | 77.302
11 | 1.3312 | 0.01815 | -0.0152 | 73.3444
11.5 | 1.3611 | 0.01983 | -0.0117 | 68.6384
12 | 1.3867 | 0.02201 | -0.0085 | 63.0032
12.5 | 1.3951 | 0.02574 | -0.0048 | 54.1997
13 | 1.4148 | 0.02889 | -0.0026 | 48.972
13.5 | 1.4265 | 0.03289 | -0.0006 | 43.3718
14 | 1.4315 | 0.03771 | 0.0009 | 37.9608
14.5 | 1.4299 | 0.04343 | 0.0018 | 32.9242
15 | 1.4219 | 0.0502 | 0.0018 | 28.3247
15.5 | 1.4079 | 0.05829 | 0.0005 | 24.1534
16 | 1.3871 | 0.06789 | -0.0021 | 20.4316
16.5 | 1.3575 | 0.07949 | -0.0064 | 17.0776
17 | 1.3205 | 0.09306 | -0.0123 | 14.1898
17.5 | 1.2765 | 0.10856 | -0.0197 | 11.7585
18 | 1.2276 | 0.12575 | -0.0284 | 9.7622
18.5 | 1.1798 | 0.14364 | -0.038 | 8.2136
19 | 1.1366 | 0.16161 | -0.0483 | 7.033

## 55. Re 2M Mach 0.50 (1)
BIGFOIL.COM POLAR EXPORT
GA 35A212
GA 35A212 |  |  |  | Cl Max: | 1.206 | at alpha= | 20 | deg
JavaFoil+Calcfoil stall+Eppler ext transition |  |  |  | L/D Max: | 115.46 | at alpha= | 4.5 | deg
Re: | 2000000 |  |  | Cd Min: | 0.00595 | at alpha= | -1 | deg
Mach: | 0.5 |  |  | Cl=0 at alpha= | -1.6594 | deg
|  |  |  | @ Cl=0.1, Cd= | 0.0059552
|  |  |  | @ Cl=0.4, Cd= | 0.0061897
|  |  |  | @ Cl=0.6, Cd= | 0.0062609
alpha (deg) | Cl | Cd | Cm | Cl/Cd
-20 | -1.002 | 0.17902 | -0.002 | -5.599
-19.5 | -0.976 | 0.17669 | -0.002 | -5.523
-19 | -0.95 | 0.1678 | -0.003 | -5.659
-18.5 | -0.926 | 0.17008 | -0.003 | -5.445
-18 | -0.899 | 0.15838 | -0.004 | -5.676
-17.5 | -0.87 | 0.15422 | -0.004 | -5.644
-17 | -0.842 | 0.14851 | -0.004 | -5.67
-16.5 | -0.815 | 0.1449 | -0.005 | -5.622
-16 | -0.788 | 0.13714 | -0.005 | -5.744
-15.5 | -0.761 | 0.13399 | -0.005 | -5.68
-15 | -0.734 | 0.12964 | -0.006 | -5.662
-14.5 | -0.707 | 0.12338 | -0.006 | -5.73
-14 | -0.68 | 0.12021 | -0.007 | -5.657
-13.5 | -0.653 | 0.11506 | -0.007 | -5.677
-13 | -0.626 | 0.10929 | -0.008 | -5.731
-12.5 | -0.597 | 0.10266 | -0.007 | -5.82
-12 | -0.57 | 0.09905 | -0.008 | -5.758
-11.5 | -0.543 | 0.09373 | -0.008 | -5.796
-11 | -0.516 | 0.09105 | -0.008 | -5.668
-10.5 | -0.489 | 0.08819 | -0.009 | -5.544
-10 | -0.462 | 0.08451 | -0.009 | -5.463
-9.5 | -0.434 | 0.07191 | -0.009 | -6.037
-9 | -0.407 | 0.06193 | -0.01 | -6.571
-8.5 | -0.38 | 0.05635 | -0.011 | -6.738
-8 | -0.352 | 0.05157 | -0.011 | -6.834
-7.5 | -0.325 | 0.04964 | -0.011 | -6.538
-7 | -0.296 | 0.04671 | -0.011 | -6.346
-6.5 | -0.269 | 0.04413 | -0.012 | -6.099
-6 | -0.242 | 0.041 | -0.013 | -5.896
-5.5 | -0.309 | 0.03895 | -0.012 | -7.934
-5 | -0.319 | 0.03729 | -0.012 | -8.562
-4.5 | -0.29 | 0.03533 | -0.011 | -8.199
-4 | -0.306 | 0.0092 | -0.031 | -33.299
-3.5 | -0.246 | 0.00883 | -0.032 | -27.906
-3 | -0.182 | 0.00869 | -0.033 | -20.939
-2.5 | -0.115 | 0.00846 | -0.034 | -13.623
-2 | -0.047 | 0.00798 | -0.035 | -5.907
-1.5 | 0.022 | 0.00612 | -0.036 | 3.55
-1 | 0.091 | 0.00595 | -0.037 | 15.279
-0.5 | 0.16 | 0.00599 | -0.038 | 26.783
0 | 0.231 | 0.00595 | -0.039 | 38.905
0.5 | 0.301 | 0.00607 | -0.04 | 49.614
1 | 0.371 | 0.00614 | -0.041 | 60.464
1.5 | 0.441 | 0.00626 | -0.042 | 70.489
2 | 0.51 | 0.00611 | -0.043 | 83.482
2.5 | 0.579 | 0.0062 | -0.044 | 93.329
3 | 0.648 | 0.0064 | -0.045 | 101.24
3.5 | 0.717 | 0.00665 | -0.046 | 107.72
4 | 0.785 | 0.0069 | -0.047 | 113.668
4.5 | 0.851 | 0.00737 | -0.048 | 115.46
5 | 0.914 | 0.01043 | -0.049 | 87.562
5.5 | 0.972 | 0.01102 | -0.05 | 88.245
6 | 1.025 | 0.01287 | -0.051 | 79.664
6.5 | 1.068 | 0.0143 | -0.051 | 74.718
7 | 1.096 | 0.01538 | -0.052 | 71.261
7.5 | 1.095 | 0.01583 | -0.053 | 69.202
8 | 1 | 0.01843 | -0.053 | 54.237
8.5 | 0.682 | 0.02051 | -0.053 | 33.272
9 | 0.687 | 0.02828 | -0.051 | 24.308
9.5 | 0.621 | 0.06818 | -0.023 | 9.108
10 | 0.651 | 0.0717 | -0.028 | 9.073
10.5 | 0.677 | 0.08468 | -0.026 | 7.995
11 | 0.705 | 0.09407 | -0.027 | 7.49
11.5 | 0.732 | 0.09716 | -0.028 | 7.536
12 | 0.76 | 0.10141 | -0.029 | 7.495
12.5 | 0.792 | 0.10931 | -0.034 | 7.241
13 | 0.818 | 0.11717 | -0.033 | 6.981
13.5 | 0.846 | 0.11869 | -0.034 | 7.124
14 | 0.874 | 0.12463 | -0.035 | 7.01
14.5 | 0.902 | 0.12946 | -0.036 | 6.966
15 | 0.933 | 0.13476 | -0.039 | 6.921
15.5 | 0.962 | 0.13914 | -0.04 | 6.91
16 | 0.986 | 0.14342 | -0.039 | 6.872
16.5 | 1.013 | 0.14779 | -0.04 | 6.855
17 | 1.04 | 0.1529 | -0.04 | 6.804
17.5 | 1.068 | 0.15671 | -0.041 | 6.815
18 | 1.096 | 0.16383 | -0.042 | 6.689
18.5 | 1.126 | 0.16787 | -0.044 | 6.709
19 | 1.156 | 0.171 | -0.046 | 6.76
19.5 | 1.183 | 0.18193 | -0.046 | 6.501
20 | 1.206 | 0.18168 | -0.046 | 6.638

## 56. Re 2M Mach 0.50 (2)
BIGFOIL.COM POLAR EXPORT
GA 35A212
GA 35A212 |  |  |  | Cl Max: | 1.2369 | at alpha= | 9.5 | deg
XFOIL ncrit=9 |  |  |  | L/D Max: | 121.899 | at alpha= | 3.5 | deg
Re: | 2000000 |  |  | Cd Min: | 0.27351 | at alpha= | -20 | deg
Mach: | 0.5 |  |  | Cl=0 at alpha= | -1.7097 | deg
|  |  |  | @ Cl=0.1, Cd= | 0.0053274
|  |  |  | @ Cl=0.4, Cd= | 0.0049375
|  |  |  | @ Cl=0.6, Cd= | 0.0051994
alpha (deg) | Cl | Cd | Cm | Cl/Cd
-20 | -0.807 | 0.27351 | 0.0703 | -2.9505
-19.5 | -0.7843 | 0.26461 | 0.0647 | -2.964
-19 | -0.7621 | 0.25593 | 0.0593 | -2.9778
-18.5 | -0.7402 | 0.24723 | 0.0539 | -2.994
-18 | -0.7189 | 0.23863 | 0.0491 | -3.0126
-17.5 | -0.6974 | 0.23125 | 0.0447 | -3.0158
-17 | -0.6756 | 0.22348 | 0.04 | -3.0231
-16.5 | -0.6541 | 0.21552 | 0.0353 | -3.035
-16 | -0.6327 | 0.20632 | 0.0302 | -3.0666
-15.5 | -0.6133 | 0.19753 | 0.0252 | -3.1048
-15 | -0.5943 | 0.18891 | 0.0206 | -3.1459
-14.5 | -0.5758 | 0.18044 | 0.0162 | -3.1911
-14 | -0.559 | 0.17228 | 0.0126 | -3.2447
-13.5 | -0.5415 | 0.16473 | 0.009 | -3.2872
-13 | -0.5247 | 0.15699 | 0.0053 | -3.3423
-12.5 | -0.5093 | 0.149 | 0.0015 | -3.4181
-12 | -0.4975 | 0.13916 | -0.0035 | -3.575
-11.5 | -0.4864 | 0.13023 | -0.0075 | -3.7349
-11 | -0.4767 | 0.12148 | -0.0112 | -3.9241
-10.5 | -0.4732 | 0.11201 | -0.0153 | -4.2246
-10 | -0.4661 | 0.10405 | -0.0188 | -4.4796
-9.5 | -0.4595 | 0.09586 | -0.0228 | -4.7934
-9 | -0.4588 | 0.08798 | -0.0256 | -5.2148
-8.5 | -0.4578 | 0.07891 | -0.0307 | -5.8015
-8 | -0.4728 | 0.06515 | -0.0402 | -7.2571
-7.5 | -0.4879 | 0.05031 | -0.0562 | -9.6979
-7 | -0.5108 | 0.04119 | -0.0607 | -12.4011
-6.5 | -0.5126 | 0.03275 | -0.0604 | -15.6519
-6 | -0.4965 | 0.02471 | -0.0577 | -20.0931
-5.5 | -0.4632 | 0.01763 | -0.0538 | -26.2734
-5 | -0.4143 | 0.01311 | -0.0503 | -31.6018
-4.5 | -0.356 | 0.01089 | -0.0476 | -32.6905
-4 | -0.2952 | 0.0095 | -0.0454 | -31.0737
-3.5 | -0.2313 | 0.00866 | -0.0438 | -26.709
-3 | -0.1658 | 0.00804 | -0.0429 | -20.6219
-2.5 | -0.0992 | 0.00766 | -0.0423 | -12.9504
-2 | -0.0335 | 0.00729 | -0.0418 | -4.5953
-1.5 | 0.0242 | 0.006 | -0.0408 | 4.0333
-1 | 0.0861 | 0.00537 | -0.0402 | 16.0335
-0.5 | 0.1513 | 0.00517 | -0.04 | 29.265
0 | 0.2177 | 0.00503 | -0.04 | 43.2803
0.5 | 0.2842 | 0.00496 | -0.0401 | 57.2984
1 | 0.3507 | 0.00493 | -0.0401 | 71.1359
1.5 | 0.4169 | 0.00494 | -0.04 | 84.3927
2 | 0.4826 | 0.005 | -0.0398 | 96.52
2.5 | 0.5481 | 0.00507 | -0.0394 | 108.1065
3 | 0.6123 | 0.00523 | -0.0386 | 117.0746
3.5 | 0.6741 | 0.00553 | -0.0372 | 121.8987
4 | 0.7312 | 0.0062 | -0.0349 | 117.9355
4.5 | 0.7896 | 0.00764 | -0.0337 | 103.3508
5 | 0.8645 | 0.00863 | -0.0351 | 100.1738
5.5 | 0.9458 | 0.00946 | -0.0374 | 99.9789
6 | 0.9949 | 0.01018 | -0.0329 | 97.7308
6.5 | 1.0442 | 0.01113 | -0.0284 | 93.8185
7 | 1.0945 | 0.01221 | -0.024 | 89.6396
7.5 | 1.1419 | 0.01346 | -0.019 | 84.8366
8 | 1.1798 | 0.01504 | -0.0128 | 78.4441
8.5 | 1.2114 | 0.01736 | -0.0069 | 69.7811
9 | 1.2304 | 0.02099 | -0.0015 | 58.6184
9.5 | 1.2369 | 0.02593 | 0.0034 | 47.7015
10 | 1.2297 | 0.0322 | 0.0076 | 38.1894
10.5 | 1.2095 | 0.03998 | 0.0099 | 30.2526
11 | 1.1806 | 0.04924 | 0.0098 | 23.9764
11.5 | 1.1477 | 0.06005 | 0.0069 | 19.1124
12 | 1.1134 | 0.07231 | 0.0016 | 15.3976
12.5 | 1.0796 | 0.08572 | -0.0053 | 12.5945
13 | 1.0464 | 0.10003 | -0.013 | 10.4609
13.5 | 1.0127 | 0.1148 | -0.0206 | 8.8214
14 | 0.9805 | 0.12964 | -0.0285 | 7.5633
14.5 | 0.9525 | 0.14486 | -0.0371 | 6.5753

## 57. Re 3M Mach 0.00 (1)
BIGFOIL.COM POLAR EXPORT
GA 35A212
GA 35A212 |  |  |  | Cl Max: | 1.314 | at alpha= | 11.5 | deg
JavaFoil+Calcfoil stall+Eppler ext transition |  |  |  | L/D Max: | 117.4 | at alpha= | 4.5 | deg
Re: | 3000000 |  |  | Cd Min: | 0.00547 | at alpha= | -0.5 | deg
Mach: | 0 |  |  | Cl=0 at alpha= | -1.6583 | deg
|  |  |  | @ Cl=0.1, Cd= | 0.005535
|  |  |  | @ Cl=0.4, Cd= | 0.005719
|  |  |  | @ Cl=0.6, Cd= | 0.005808
alpha (deg) | Cl | Cd | Cm | Cl/Cd
-16 | -0.516 | 0.1126 | -0.004 | -4.582
-15.5 | -0.53 | 0.10971 | -0.004 | -4.833
-15 | -0.545 | 0.10423 | -0.005 | -5.229
-14.5 | -0.56 | 0.09742 | -0.005 | -5.746
-14 | -0.573 | 0.09212 | -0.006 | -6.216
-13.5 | -0.584 | 0.08656 | -0.006 | -6.75
-13 | -0.594 | 0.08174 | -0.007 | -7.264
-12.5 | -0.601 | 0.07699 | -0.007 | -7.806
-12 | -0.609 | 0.07046 | -0.008 | -8.649
-11.5 | -0.616 | 0.06362 | -0.01 | -9.676
-11 | -0.701 | 0.0191 | -0.015 | -36.711
-10.5 | -0.6 | 0.06327 | -0.009 | -9.482
-10 | -0.592 | 0.05972 | -0.009 | -9.919
-9.5 | -0.58 | 0.05665 | -0.009 | -10.238
-9 | -0.563 | 0.05431 | -0.009 | -10.358
-8.5 | -0.542 | 0.05144 | -0.009 | -10.545
-8 | -0.522 | 0.04705 | -0.011 | -11.101
-7.5 | -0.606 | 0.00934 | -0.021 | -64.897
-7 | -0.569 | 0.00936 | -0.022 | -60.809
-6.5 | -0.527 | 0.00906 | -0.023 | -58.214
-6 | -0.482 | 0.00876 | -0.024 | -55.064
-5.5 | -0.434 | 0.00859 | -0.025 | -50.482
-5 | -0.383 | 0.00855 | -0.025 | -44.782
-4.5 | -0.329 | 0.00809 | -0.026 | -40.694
-4 | -0.274 | 0.00803 | -0.027 | -34.133
-3.5 | -0.217 | 0.00784 | -0.028 | -27.71
-3 | -0.159 | 0.00758 | -0.029 | -21.014
-2.5 | -0.1 | 0.00746 | -0.03 | -13.447
-2 | -0.041 | 0.00556 | -0.03 | -7.359
-1.5 | 0.019 | 0.00555 | -0.031 | 3.394
-1 | 0.079 | 0.00557 | -0.032 | 14.161
-0.5 | 0.139 | 0.00547 | -0.033 | 25.403
0 | 0.2 | 0.00548 | -0.034 | 36.561
0.5 | 0.261 | 0.00553 | -0.035 | 47.16
1 | 0.321 | 0.00559 | -0.035 | 57.469
1.5 | 0.382 | 0.00568 | -0.036 | 67.242
2 | 0.442 | 0.00581 | -0.037 | 76.065
2.5 | 0.502 | 0.0056 | -0.038 | 89.59
3 | 0.562 | 0.00577 | -0.039 | 97.444
3.5 | 0.622 | 0.00583 | -0.04 | 106.613
4 | 0.681 | 0.00606 | -0.041 | 112.432
4.5 | 0.74 | 0.0063 | -0.041 | 117.4
5 | 0.797 | 0.00838 | -0.042 | 95.221
5.5 | 0.854 | 0.0091 | -0.043 | 93.79
6 | 0.908 | 0.00943 | -0.044 | 96.316
6.5 | 0.961 | 0.00968 | -0.045 | 99.309
7 | 1.012 | 0.01057 | -0.045 | 95.678
7.5 | 1.06 | 0.01111 | -0.046 | 95.348
8 | 1.105 | 0.01167 | -0.047 | 94.703
8.5 | 1.147 | 0.01229 | -0.048 | 93.334
9 | 1.185 | 0.01289 | -0.049 | 91.952
9.5 | 1.219 | 0.01352 | -0.049 | 90.21
10 | 1.25 | 0.01479 | -0.05 | 84.482
10.5 | 1.276 | 0.01501 | -0.051 | 84.986
11 | 1.297 | 0.01578 | -0.052 | 82.217
11.5 | 1.314 | 0.01665 | -0.053 | 78.915
12 | 1.288 | 0.01911 | -0.052 | 67.403
12.5 | 1.275 | 0.02078 | -0.052 | 61.36
13 | 1.256 | 0.02271 | -0.053 | 55.299
13.5 | 1.229 | 0.02542 | -0.053 | 48.356
14 | 1.198 | 0.02846 | -0.053 | 42.103
14.5 | 1.159 | 0.03298 | -0.053 | 35.158
15 | 1.111 | 0.04037 | -0.052 | 27.528
15.5 | 1.045 | 0.05642 | -0.05 | 18.518
16 | 0.963 | 0.08632 | -0.044 | 11.161
16.5 | 0.91 | 0.10572 | -0.041 | 8.604

## 58. Re 3M Mach 0.00 (2)
BIGFOIL.COM POLAR EXPORT
GA 35A212
GA 35A212 |  |  |  | Cl Max: | 1.6373 | at alpha= | 18 | deg
XFOIL ncrit=9 |  |  |  | L/D Max: | 120.612 | at alpha= | 3.5 | deg
Re: | 3000000 |  |  | Cd Min: | 0.0797 | at alpha= | 20 | deg
Mach: | 0 |  |  | Cl=0 at alpha= | -1.6883 | deg
|  |  |  | @ Cl=0.1, Cd= | 0.0046488
|  |  |  | @ Cl=0.4, Cd= | 0.0043322
|  |  |  | @ Cl=0.6, Cd= | 0.005101
alpha (deg) | Cl | Cd | Cm | Cl/Cd
-15 | -1.0686 | 0.05526 | -0.0387 | -19.3377
-14.5 | -1.1142 | 0.04072 | -0.0493 | -27.3625
-14 | -1.1393 | 0.03275 | -0.0514 | -34.7878
-13.5 | -1.1493 | 0.0282 | -0.0478 | -40.7553
-13 | -1.1336 | 0.0251 | -0.0447 | -45.1633
-12.5 | -1.1022 | 0.023 | -0.0428 | -47.9217
-12 | -1.0633 | 0.02155 | -0.0414 | -49.3411
-11.5 | -1.0235 | 0.02012 | -0.0399 | -50.8698
-11 | -0.9818 | 0.01856 | -0.0386 | -52.8987
-10.5 | -0.9237 | 0.01694 | -0.0407 | -54.5277
-10 | -0.8773 | 0.01581 | -0.0396 | -55.4902
-9.5 | -0.8315 | 0.01493 | -0.0383 | -55.6932
-9 | -0.7823 | 0.01414 | -0.0375 | -55.3253
-8.5 | -0.7313 | 0.01348 | -0.0371 | -54.2507
-8 | -0.6792 | 0.01287 | -0.0368 | -52.7739
-7.5 | -0.6335 | 0.01098 | -0.0355 | -57.6958
-6.5 | -0.5298 | 0.00935 | -0.0346 | -56.6631
-6 | -0.4759 | 0.00883 | -0.0345 | -53.8958
-5.5 | -0.4213 | 0.00839 | -0.0344 | -50.2145
-5 | -0.3661 | 0.00804 | -0.0344 | -45.5348
-4.5 | -0.3107 | 0.00773 | -0.0344 | -40.194
-4 | -0.2554 | 0.00736 | -0.0344 | -34.7011
-3.5 | -0.1991 | 0.00712 | -0.0346 | -27.9635
-3 | -0.1429 | 0.00688 | -0.0347 | -20.7703
-2.5 | -0.087 | 0.00662 | -0.0349 | -13.142
-2 | -0.0326 | 0.00609 | -0.0348 | -5.353
-1.5 | 0.0197 | 0.00529 | -0.0346 | 3.724
-1 | 0.0731 | 0.00477 | -0.0344 | 15.3249
-0.5 | 0.1286 | 0.00452 | -0.0345 | 28.4513
0 | 0.1849 | 0.00438 | -0.0347 | 42.2146
0.5 | 0.241 | 0.00429 | -0.0349 | 56.1772
1 | 0.2971 | 0.00425 | -0.035 | 69.9059
1.5 | 0.3529 | 0.00429 | -0.0351 | 82.2611
2 | 0.4087 | 0.00434 | -0.0352 | 94.1705
2.5 | 0.4643 | 0.0044 | -0.0353 | 105.5227
3 | 0.5187 | 0.00454 | -0.0351 | 114.2511
3.5 | 0.5717 | 0.00474 | -0.0347 | 120.6118
4.5 | 0.6697 | 0.00599 | -0.0326 | 111.803
5 | 0.7248 | 0.00671 | -0.0331 | 108.0179
5.5 | 0.7866 | 0.00737 | -0.0351 | 106.73
6 | 0.8512 | 0.00783 | -0.0376 | 108.7101
6.5 | 0.9148 | 0.00838 | -0.0399 | 109.1647
7 | 0.9597 | 0.00889 | -0.0381 | 107.9528
7.5 | 1.0047 | 0.00946 | -0.0364 | 106.2051
8 | 1.0515 | 0.01004 | -0.0351 | 104.7311
8.5 | 1.0988 | 0.01068 | -0.034 | 102.8839
9 | 1.1464 | 0.01132 | -0.033 | 101.2721
9.5 | 1.1945 | 0.01193 | -0.0322 | 100.1257
10 | 1.2404 | 0.0127 | -0.0311 | 97.6693
10.5 | 1.2865 | 0.01341 | -0.03 | 95.9359
11 | 1.3315 | 0.01415 | -0.0289 | 94.0989
11.5 | 1.3738 | 0.01502 | -0.0274 | 91.4647
12 | 1.4107 | 0.01621 | -0.0252 | 87.0265
12.5 | 1.4467 | 0.0171 | -0.0228 | 84.6023
13 | 1.4788 | 0.01819 | -0.0201 | 81.2974
13.5 | 1.5083 | 0.01952 | -0.0175 | 77.2695
14 | 1.5354 | 0.02111 | -0.015 | 72.7333
14.5 | 1.559 | 0.02311 | -0.0127 | 67.46
15 | 1.574 | 0.02596 | -0.0102 | 60.6317
15.5 | 1.5877 | 0.02911 | -0.0083 | 54.5414
16 | 1.6058 | 0.032 | -0.007 | 50.1812
16.5 | 1.6206 | 0.03527 | -0.006 | 45.9484
17 | 1.631 | 0.0391 | -0.0051 | 41.7136
17.5 | 1.6365 | 0.04353 | -0.0045 | 37.5948
18 | 1.6373 | 0.04875 | -0.0044 | 33.5856
18.5 | 1.634 | 0.05479 | -0.0049 | 29.823
19 | 1.6255 | 0.0618 | -0.0061 | 26.3026
19.5 | 1.6115 | 0.06996 | -0.0081 | 23.0346
20 | 1.5889 | 0.0797 | -0.0111 | 19.936

## 59. Re 3M Mach 0.10 (1)
BIGFOIL.COM POLAR EXPORT
GA 35A212
GA 35A212 |  |  |  | Cl Max: | 1.293 | at alpha= | 11 | deg
JavaFoil+Calcfoil stall+Eppler ext transition |  |  |  | L/D Max: | 116.705 | at alpha= | 4.5 | deg
Re: | 3000000 |  |  | Cd Min: | 0.00544 | at alpha= | -0.5 | deg
Mach: | 0.1 |  |  | Cl=0 at alpha= | -1.6583 | deg
|  |  |  | @ Cl=0.1, Cd= | 0.0055252
|  |  |  | @ Cl=0.4, Cd= | 0.005748
|  |  |  | @ Cl=0.6, Cd= | 0.0058333
alpha (deg) | Cl | Cd | Cm | Cl/Cd
-16 | -0.472 | 0.11307 | -0.004 | -4.171
-15.5 | -0.489 | 0.10919 | -0.005 | -4.476
-15 | -0.506 | 0.10531 | -0.005 | -4.805
-14.5 | -0.524 | 0.09851 | -0.005 | -5.318
-14 | -0.54 | 0.0929 | -0.006 | -5.811
-13.5 | -0.555 | 0.08704 | -0.006 | -6.372
-13 | -0.567 | 0.08226 | -0.007 | -6.898
-12.5 | -0.578 | 0.07787 | -0.007 | -7.424
-12 | -0.588 | 0.07177 | -0.008 | -8.195
-11.5 | -0.596 | 0.06563 | -0.009 | -9.085
-11 | -0.648 | 0.03286 | -0.013 | -19.721
-10.5 | -0.589 | 0.06325 | -0.009 | -9.317
-10 | -0.583 | 0.06021 | -0.009 | -9.685
-9.5 | -0.574 | 0.05643 | -0.01 | -10.173
-9 | -0.559 | 0.05383 | -0.01 | -10.389
-8.5 | -0.54 | 0.05152 | -0.009 | -10.477
-8 | -0.52 | 0.04746 | -0.011 | -10.959
-7.5 | -0.606 | 0.00937 | -0.021 | -64.613
-7 | -0.569 | 0.00942 | -0.022 | -60.373
-6.5 | -0.528 | 0.00882 | -0.023 | -59.892
-6 | -0.483 | 0.00884 | -0.024 | -54.694
-5.5 | -0.435 | 0.00857 | -0.025 | -50.781
-5 | -0.384 | 0.00853 | -0.026 | -45.026
-4.5 | -0.331 | 0.00818 | -0.026 | -40.438
-4 | -0.275 | 0.00801 | -0.027 | -34.347
-3.5 | -0.218 | 0.00782 | -0.028 | -27.895
-3 | -0.16 | 0.00763 | -0.029 | -20.95
-2.5 | -0.101 | 0.0075 | -0.03 | -13.437
-2 | -0.041 | 0.00558 | -0.031 | -7.372
-1.5 | 0.019 | 0.00559 | -0.031 | 3.389
-1 | 0.079 | 0.00557 | -0.032 | 14.23
-0.5 | 0.14 | 0.00544 | -0.033 | 25.643
0 | 0.201 | 0.00549 | -0.034 | 36.67
0.5 | 0.262 | 0.00553 | -0.035 | 47.389
1 | 0.323 | 0.00561 | -0.036 | 57.62
1.5 | 0.384 | 0.00574 | -0.037 | 66.908
2 | 0.444 | 0.00577 | -0.037 | 76.97
2.5 | 0.504 | 0.00562 | -0.038 | 89.797
3 | 0.565 | 0.00574 | -0.039 | 98.456
3.5 | 0.625 | 0.0059 | -0.04 | 105.967
4 | 0.685 | 0.00613 | -0.041 | 111.7
4.5 | 0.744 | 0.00637 | -0.042 | 116.705
5 | 0.801 | 0.00846 | -0.042 | 94.721
5.5 | 0.858 | 0.00918 | -0.043 | 93.381
6 | 0.912 | 0.00945 | -0.044 | 96.561
6.5 | 0.965 | 0.00977 | -0.045 | 98.83
7 | 1.016 | 0.01066 | -0.046 | 95.293
7.5 | 1.064 | 0.01123 | -0.046 | 94.721
8 | 1.108 | 0.01177 | -0.047 | 94.153
8.5 | 1.15 | 0.01239 | -0.048 | 92.768
9 | 1.187 | 0.01301 | -0.049 | 91.276
9.5 | 1.221 | 0.01366 | -0.05 | 89.376
10 | 1.25 | 0.01496 | -0.05 | 83.534
10.5 | 1.274 | 0.01519 | -0.051 | 83.859
11 | 1.293 | 0.01605 | -0.052 | 80.58
11.5 | 1.28 | 0.01808 | -0.052 | 70.803
12 | 1.277 | 0.01957 | -0.052 | 65.217
12.5 | 1.259 | 0.02141 | -0.052 | 58.805
13 | 1.234 | 0.02373 | -0.053 | 52
13.5 | 1.203 | 0.02657 | -0.053 | 45.262
14 | 1.166 | 0.03005 | -0.053 | 38.795
14.5 | 1.117 | 0.03638 | -0.052 | 30.714
15 | 1.052 | 0.04967 | -0.05 | 21.17
15.5 | 0.958 | 0.08172 | -0.044 | 11.726
16 | 0.9 | 0.1013 | -0.04 | 8.885

## 60. Re 3M Mach 0.10 (2)
BIGFOIL.COM POLAR EXPORT
GA 35A212
GA 35A212 |  |  |  | Cl Max: | 1.6174 | at alpha= | 17.5 | deg
XFOIL ncrit=9 |  |  |  | L/D Max: | 120.84 | at alpha= | 3.5 | deg
Re: | 3000000 |  |  | Cd Min: | 0.21845 | at alpha= | -18 | deg
Mach: | 0.1 |  |  | Cl=0 at alpha= | -1.6895 | deg
|  |  |  | @ Cl=0.1, Cd= | 0.0046615
|  |  |  | @ Cl=0.4, Cd= | 0.00434
|  |  |  | @ Cl=0.6, Cd= | 0.0049913
alpha (deg) | Cl | Cd | Cm | Cl/Cd
-18 | -0.674 | 0.21845 | 0.0416 | -3.0854
-17.5 | -0.6585 | 0.21013 | 0.0373 | -3.1338
-17 | -0.6444 | 0.20205 | 0.0331 | -3.1893
-16.5 | -0.6306 | 0.19414 | 0.0292 | -3.2482
-16 | -0.6228 | 0.18446 | 0.0249 | -3.3763
-15.5 | -0.6092 | 0.17793 | 0.0216 | -3.4238
-15 | -0.5959 | 0.17125 | 0.0182 | -3.4797
-14 | -0.9837 | 0.05581 | -0.0391 | -17.6259
-13.5 | -1.0519 | 0.03821 | -0.052 | -27.5294
-13 | -1.0782 | 0.03128 | -0.0511 | -34.4693
-12.5 | -1.0768 | 0.02717 | -0.0471 | -39.6319
-12 | -1.0519 | 0.02427 | -0.0447 | -43.3416
-11.5 | -1.0158 | 0.02241 | -0.0429 | -45.328
-11 | -0.9789 | 0.02054 | -0.0409 | -47.6582
-10.5 | -0.925 | 0.01822 | -0.0424 | -50.7684
-10 | -0.8802 | 0.01669 | -0.0411 | -52.7382
-9.5 | -0.8354 | 0.01554 | -0.0395 | -53.758
-9 | -0.7867 | 0.01456 | -0.0386 | -54.0316
-8.5 | -0.7357 | 0.01377 | -0.038 | -53.4277
-8 | -0.6835 | 0.01308 | -0.0375 | -52.2554
-7.5 | -0.6363 | 0.01135 | -0.0364 | -56.0617
-7 | -0.5861 | 0.01019 | -0.0356 | -57.5172
-6.5 | -0.533 | 0.00948 | -0.0352 | -56.2236
-6 | -0.4788 | 0.00892 | -0.0349 | -53.6771
-5.5 | -0.4239 | 0.00845 | -0.0348 | -50.1657
-5 | -0.3684 | 0.00808 | -0.0347 | -45.5941
-4.5 | -0.3123 | 0.00781 | -0.0348 | -39.9872
-4 | -0.2569 | 0.00738 | -0.0347 | -34.8103
-3.5 | -0.2003 | 0.00714 | -0.0348 | -28.0532
-3 | -0.1437 | 0.00689 | -0.035 | -20.8563
-2.5 | -0.0874 | 0.00663 | -0.0351 | -13.1825
-2 | -0.0326 | 0.00613 | -0.035 | -5.3181
-1.5 | 0.0199 | 0.00531 | -0.0348 | 3.7476
-1 | 0.0736 | 0.00478 | -0.0346 | 15.3975
-0.5 | 0.1293 | 0.00453 | -0.0347 | 28.543
0 | 0.186 | 0.00439 | -0.0349 | 42.369
0.5 | 0.2424 | 0.0043 | -0.0351 | 56.3721
1 | 0.2989 | 0.00426 | -0.0352 | 70.1643
1.5 | 0.355 | 0.0043 | -0.0353 | 82.5581
2 | 0.4112 | 0.00435 | -0.0354 | 94.5287
2.5 | 0.4671 | 0.00442 | -0.0355 | 105.6787
3 | 0.5218 | 0.00455 | -0.0353 | 114.6813
3.5 | 0.5752 | 0.00476 | -0.0349 | 120.8403
4 | 0.6256 | 0.00523 | -0.034 | 119.6176
4.5 | 0.6734 | 0.00604 | -0.0327 | 111.4901
5 | 0.7287 | 0.00676 | -0.0331 | 107.7959
5.5 | 0.7911 | 0.00741 | -0.0351 | 106.7611
6 | 0.8563 | 0.00787 | -0.0375 | 108.8056
6.5 | 0.9204 | 0.00842 | -0.0399 | 109.3112
7 | 0.9647 | 0.00898 | -0.0378 | 107.4276
7.5 | 1.0102 | 0.00954 | -0.0361 | 105.891
8 | 1.0572 | 0.01015 | -0.0347 | 104.1576
8.5 | 1.1052 | 0.01077 | -0.0336 | 102.6184
9 | 1.1528 | 0.01146 | -0.0324 | 100.5934
9.5 | 1.2013 | 0.01207 | -0.0315 | 99.5278
10 | 1.2468 | 0.01291 | -0.0302 | 96.5763
10.5 | 1.2936 | 0.01359 | -0.0291 | 95.1876
11 | 1.3383 | 0.01439 | -0.0278 | 93.0021
11.5 | 1.3794 | 0.01538 | -0.0259 | 89.6879
12 | 1.4157 | 0.01651 | -0.0234 | 85.748
12.5 | 1.45 | 0.01752 | -0.0206 | 82.7626
13 | 1.4811 | 0.01876 | -0.0178 | 78.9499
13.5 | 1.5097 | 0.02026 | -0.0151 | 74.5163
14 | 1.5354 | 0.0221 | -0.0126 | 69.4751
14.5 | 1.5548 | 0.02459 | -0.0101 | 63.229
15 | 1.5653 | 0.02802 | -0.0077 | 55.8637
15.5 | 1.5841 | 0.03089 | -0.0062 | 51.282
16 | 1.5989 | 0.03423 | -0.0049 | 46.7105
16.5 | 1.6102 | 0.03803 | -0.0039 | 42.3403
17 | 1.6159 | 0.0425 | -0.0032 | 38.0212
17.5 | 1.6174 | 0.04769 | -0.003 | 33.9149
18 | 1.6136 | 0.0538 | -0.0034 | 29.9926
18.5 | 1.6046 | 0.06094 | -0.0045 | 26.3308
19 | 1.5896 | 0.0693 | -0.0066 | 22.938
19.5 | 1.5665 | 0.07922 | -0.0097 | 19.774
20 | 1.5333 | 0.09125 | -0.0142 | 16.8033

## 61. Re 3M Mach 0.25 (1)
BIGFOIL.COM POLAR EXPORT
GA 35A212
GA 35A212 |  |  |  | Cl Max: | 1.249 | at alpha= | 10.5 | deg
JavaFoil+Calcfoil stall+Eppler ext transition |  |  |  | L/D Max: | 117.979 | at alpha= | 4.5 | deg
Re: | 3000000 |  |  | Cd Min: | 0.00551 | at alpha= | -0.5 | deg
Mach: | 0.25 |  |  | Cl=0 at alpha= | -1.6557 | deg
|  |  |  | @ Cl=0.1, Cd= | 0.0055516
|  |  |  | @ Cl=0.4, Cd= | 0.0057558
|  |  |  | @ Cl=0.6, Cd= | 0.12563
alpha (deg) | Cl | Cd | Cm | Cl/Cd
-14 | -0.219 | 0.09429 | -0.006 | -2.325
-13.5 | -0.275 | 0.08992 | -0.007 | -3.063
-13 | -0.324 | 0.08552 | -0.007 | -3.791
-12.5 | -0.368 | 0.08122 | -0.007 | -4.527
-12 | -0.406 | 0.07788 | -0.007 | -5.216
-11.5 | -0.441 | 0.07189 | -0.008 | -6.136
-11 | -0.47 | 0.06706 | -0.009 | -7.007
-10.5 | -0.492 | 0.06424 | -0.009 | -7.655
-10 | -0.508 | 0.06026 | -0.01 | -8.432
-9.5 | -0.516 | 0.05796 | -0.01 | -8.896
-9 | -0.636 | 0.01123 | -0.019 | -56.603
-8.5 | -0.63 | 0.01075 | -0.02 | -58.605
-8 | -0.501 | 0.04866 | -0.011 | -10.302
-7.5 | -0.482 | 0.04629 | -0.01 | -10.412
-7 | -0.459 | 0.04379 | -0.011 | -10.471
-6.5 | -0.529 | 0.00895 | -0.024 | -59.139
-6 | -0.488 | 0.00904 | -0.025 | -53.982
-5.5 | -0.442 | 0.00873 | -0.025 | -50.607
-5 | -0.391 | 0.00854 | -0.026 | -45.822
-4.5 | -0.338 | 0.00836 | -0.027 | -40.407
-4 | -0.282 | 0.00804 | -0.028 | -35.044
-3.5 | -0.224 | 0.00791 | -0.029 | -28.293
-3 | -0.164 | 0.00776 | -0.03 | -21.161
-2.5 | -0.104 | 0.00758 | -0.031 | -13.656
-2 | -0.042 | 0.00561 | -0.031 | -7.534
-1.5 | 0.019 | 0.00566 | -0.032 | 3.436
-1 | 0.081 | 0.00557 | -0.033 | 14.609
-0.5 | 0.143 | 0.00551 | -0.034 | 26.027
0 | 0.207 | 0.00552 | -0.035 | 37.513
0.5 | 0.269 | 0.00553 | -0.036 | 48.705
1 | 0.332 | 0.00564 | -0.037 | 58.885
1.5 | 0.394 | 0.00575 | -0.038 | 68.577
2 | 0.456 | 0.00581 | -0.038 | 78.542
2.5 | 0.518 | 0.00566 | -0.039 | 91.589
3 | 0.58 | 0.0058 | -0.04 | 100.024
3.5 | 0.642 | 0.00594 | -0.041 | 108.089
4 | 0.703 | 0.00621 | -0.042 | 113.2
4.5 | 0.764 | 0.00647 | -0.043 | 117.979
5 | 0.823 | 0.00865 | -0.044 | 95.048
5.5 | 0.88 | 0.00944 | -0.044 | 93.252
6 | 0.935 | 0.0098 | -0.045 | 95.459
6.5 | 0.988 | 0.00976 | -0.046 | 101.201
7 | 1.038 | 0.01109 | -0.047 | 93.571
7.5 | 1.084 | 0.01168 | -0.048 | 92.792
8 | 1.126 | 0.01231 | -0.049 | 91.459
8.5 | 1.163 | 0.01303 | -0.049 | 89.25
9 | 1.194 | 0.01374 | -0.05 | 86.934
9.5 | 1.22 | 0.01449 | -0.051 | 84.168
10 | 1.238 | 0.01537 | -0.052 | 80.576
10.5 | 1.249 | 0.01638 | -0.053 | 76.274
11 | 1.221 | 0.01893 | -0.052 | 64.499
11.5 | 1.207 | 0.02073 | -0.052 | 58.235
12 | 1.173 | 0.02358 | -0.052 | 49.761
12.5 | 1.119 | 0.02716 | -0.052 | 41.212
13 | 1.052 | 0.03223 | -0.052 | 32.658
13.5 | 0.93 | 0.0568 | -0.047 | 16.375
14 | 0.81 | 0.09268 | -0.036 | 8.74
14.5 | 0.735 | 0.1035 | -0.034 | 7.105
15 | 0.66 | 0.11246 | -0.034 | 5.866
15.5 | 0.577 | 0.12563 | -0.031 | 4.589

## 62. Re 3M Mach 0.25 (2)
BIGFOIL.COM POLAR EXPORT
GA 35A212
GA 35A212 |  |  |  | Cl Max: | 1.5088 | at alpha= | 15 | deg
XFOIL ncrit=9 |  |  |  | L/D Max: | 121.513 | at alpha= | 3.5 | deg
Re: | 3000000 |  |  | Cd Min: | 0.24849 | at alpha= | -20 | deg
Mach: | 0.25 |  |  | Cl=0 at alpha= | -1.697 | deg
|  |  |  | @ Cl=0.1, Cd= | 0.0047268
|  |  |  | @ Cl=0.4, Cd= | 0.0043929
|  |  |  | @ Cl=0.6, Cd= | 0.0049534
alpha (deg) | Cl | Cd | Cm | Cl/Cd
-20 | -0.752 | 0.24849 | 0.06 | -3.0263
-19.5 | -0.7339 | 0.24242 | 0.0557 | -3.0274
-19 | -0.7159 | 0.23607 | 0.0515 | -3.0326
-18.5 | -0.698 | 0.22944 | 0.0473 | -3.0422
-18 | -0.6801 | 0.22214 | 0.0431 | -3.0616
-17.5 | -0.6632 | 0.21399 | 0.0387 | -3.0992
-17 | -0.6477 | 0.20598 | 0.0344 | -3.1445
-16.5 | -0.6326 | 0.1979 | 0.0302 | -3.1966
-16 | -0.6179 | 0.19002 | 0.0262 | -3.2518
-15.5 | -0.6069 | 0.18189 | 0.0225 | -3.3366
-15 | -0.5922 | 0.17518 | 0.0191 | -3.3805
-14.5 | -0.5783 | 0.16813 | 0.0156 | -3.4396
-14 | -0.5656 | 0.16072 | 0.0121 | -3.5192
-13.5 | -0.5544 | 0.15304 | 0.0087 | -3.6226
-13 | -0.5465 | 0.14323 | 0.0045 | -3.8155
-12.5 | -0.5414 | 0.13396 | 0.0007 | -4.0415
-12 | -0.5389 | 0.12418 | -0.0033 | -4.3397
-11.5 | -0.5382 | 0.11444 | -0.0074 | -4.7029
-10.5 | -0.5623 | 0.09079 | -0.0191 | -6.1934
-10 | -0.5895 | 0.07408 | -0.0301 | -7.9576
-9.5 | -0.6472 | 0.05164 | -0.0516 | -12.5329
-9 | -0.6998 | 0.03813 | -0.0511 | -18.353
-8 | -0.7027 | 0.0152 | -0.0425 | -46.2303
-7.5 | -0.65 | 0.01386 | -0.0414 | -46.8975
-7 | -0.6021 | 0.0116 | -0.0397 | -51.9052
-6.5 | -0.5492 | 0.01037 | -0.0385 | -52.9605
-6 | -0.4939 | 0.00956 | -0.0378 | -51.6632
-5 | -0.3807 | 0.00835 | -0.0367 | -45.5928
-4.5 | -0.3228 | 0.00796 | -0.0365 | -40.5528
-4 | -0.2652 | 0.00751 | -0.0363 | -35.3129
-3.5 | -0.2069 | 0.00724 | -0.0362 | -28.5773
-3 | -0.1482 | 0.00697 | -0.0363 | -21.2626
-2.5 | -0.0897 | 0.00672 | -0.0363 | -13.3482
-2 | -0.0326 | 0.0063 | -0.0363 | -5.1746
-1.5 | 0.0212 | 0.00544 | -0.0359 | 3.8971
-1 | 0.0763 | 0.00483 | -0.0357 | 15.7971
-0.5 | 0.1337 | 0.00458 | -0.0357 | 29.1921
0 | 0.1923 | 0.00446 | -0.0359 | 43.1166
0.5 | 0.2505 | 0.00435 | -0.0361 | 57.5862
1 | 0.3087 | 0.00432 | -0.0362 | 71.4583
1.5 | 0.3667 | 0.00437 | -0.0363 | 83.913
2 | 0.425 | 0.00441 | -0.0364 | 96.3719
2.5 | 0.4826 | 0.0045 | -0.0364 | 107.2444
3 | 0.5393 | 0.00464 | -0.0362 | 116.2284
3.5 | 0.5942 | 0.00489 | -0.0357 | 121.5133
4 | 0.6454 | 0.00545 | -0.0345 | 118.422
4.5 | 0.6942 | 0.00628 | -0.033 | 110.5414
5 | 0.7512 | 0.007 | -0.0331 | 107.3143
5.5 | 0.8163 | 0.00762 | -0.035 | 107.126
6.5 | 0.947 | 0.00875 | -0.0387 | 108.2286
7 | 0.9926 | 0.00936 | -0.0362 | 106.047
7.5 | 1.0404 | 0.00998 | -0.0342 | 104.2485
8 | 1.0892 | 0.01068 | -0.0324 | 101.985
8.5 | 1.1388 | 0.0114 | -0.0308 | 99.8947
9 | 1.1889 | 0.0121 | -0.0292 | 98.2562
9.5 | 1.2357 | 0.01305 | -0.0272 | 94.6897
10 | 1.2838 | 0.01386 | -0.0254 | 92.6263
10.5 | 1.3287 | 0.01484 | -0.0231 | 89.535
11 | 1.3652 | 0.01614 | -0.0196 | 84.5849
11.5 | 1.3977 | 0.01751 | -0.0157 | 79.823
12 | 1.4289 | 0.01908 | -0.0122 | 74.8899
12.5 | 1.4568 | 0.02104 | -0.0089 | 69.2395
13 | 1.4817 | 0.02342 | -0.006 | 63.2664
13.5 | 1.4983 | 0.02666 | -0.0032 | 56.2003
14 | 1.4994 | 0.03145 | -0.0006 | 47.6757
14.5 | 1.5083 | 0.03582 | 0.0011 | 42.1078
15 | 1.5088 | 0.0412 | 0.0023 | 36.6214
15.5 | 1.5009 | 0.04777 | 0.0026 | 31.4193
16 | 1.4867 | 0.0556 | 0.0018 | 26.7392
16.5 | 1.4643 | 0.06507 | -0.0004 | 22.5035
17 | 1.4352 | 0.07624 | -0.0042 | 18.8248
17.5 | 1.3991 | 0.08913 | -0.0095 | 15.6973
18 | 1.3534 | 0.10428 | -0.0166 | 12.9785
18.5 | 1.2961 | 0.1223 | -0.0257 | 10.5977
19 | 1.2364 | 0.14178 | -0.0362 | 8.7206
19.5 | 1.182 | 0.16136 | -0.0476 | 7.3252
20 | 1.1405 | 0.17995 | -0.0592 | 6.3379

## 63. Re 3M Mach 0.50 (1)
BIGFOIL.COM POLAR EXPORT
GA 35A212
GA 35A212 |  |  |  | Cl Max: | 1.207 | at alpha= | 20 | deg
JavaFoil+Calcfoil stall+Eppler ext transition |  |  |  | L/D Max: | 115.882 | at alpha= | 4 | deg
Re: | 3000000 |  |  | Cd Min: | 0.00564 | at alpha= | -1 | deg
Mach: | 0.5 |  |  | Cl=0 at alpha= | -1.6594 | deg
|  |  |  | @ Cl=0.1, Cd= | 0.0056465
|  |  |  | @ Cl=0.4, Cd= | 0.005919
|  |  |  | @ Cl=0.6, Cd= | 0.0062917
alpha (deg) | Cl | Cd | Cm | Cl/Cd
-20 | -1.003 | 0.16767 | -0.002 | -5.983
-19.5 | -0.977 | 0.16694 | -0.002 | -5.852
-19 | -0.951 | 0.16011 | -0.003 | -5.938
-18.5 | -0.927 | 0.16059 | -0.003 | -5.77
-18 | -0.9 | 0.15237 | -0.004 | -5.908
-17.5 | -0.873 | 0.14655 | -0.004 | -5.954
-17 | -0.844 | 0.1402 | -0.005 | -6.021
-16.5 | -0.816 | 0.13444 | -0.005 | -6.068
-16 | -0.789 | 0.13217 | -0.005 | -5.968
-15.5 | -0.762 | 0.12749 | -0.006 | -5.977
-15 | -0.735 | 0.12399 | -0.006 | -5.927
-14.5 | -0.708 | 0.11808 | -0.006 | -5.995
-14 | -0.681 | 0.11272 | -0.007 | -6.04
-13.5 | -0.654 | 0.11096 | -0.007 | -5.892
-13 | -0.627 | 0.10113 | -0.008 | -6.202
-12.5 | -0.598 | 0.09759 | -0.007 | -6.126
-12 | -0.571 | 0.09415 | -0.008 | -6.061
-11.5 | -0.544 | 0.08864 | -0.008 | -6.133
-11 | -0.516 | 0.08536 | -0.009 | -6.05
-10.5 | -0.489 | 0.08252 | -0.009 | -5.929
-10 | -0.462 | 0.08089 | -0.009 | -5.711
-9.5 | -0.434 | 0.06878 | -0.01 | -6.315
-9 | -0.407 | 0.05926 | -0.01 | -6.872
-8.5 | -0.38 | 0.05427 | -0.011 | -7.002
-8 | -0.355 | 0.04904 | -0.013 | -7.233
-7.5 | -0.326 | 0.04781 | -0.013 | -6.812
-7 | -0.297 | 0.04545 | -0.012 | -6.541
-6.5 | -0.27 | 0.04337 | -0.013 | -6.217
-6 | -0.298 | 0.00996 | -0.027 | -29.913
-5.5 | -0.382 | 0.00953 | -0.028 | -40.049
-5 | -0.395 | 0.00879 | -0.029 | -44.901
-4.5 | -0.358 | 0.00844 | -0.03 | -42.478
-4 | -0.306 | 0.00864 | -0.031 | -35.44
-3.5 | -0.246 | 0.00838 | -0.032 | -29.388
-3 | -0.182 | 0.00815 | -0.033 | -22.348
-2.5 | -0.115 | 0.00793 | -0.034 | -14.545
-2 | -0.047 | 0.0075 | -0.035 | -6.283
-1.5 | 0.022 | 0.00584 | -0.036 | 3.722
-1 | 0.091 | 0.00564 | -0.037 | 16.127
-0.5 | 0.16 | 0.00569 | -0.038 | 28.2
0 | 0.231 | 0.00568 | -0.039 | 40.717
0.5 | 0.301 | 0.00576 | -0.04 | 52.282
1 | 0.371 | 0.00589 | -0.041 | 63.047
1.5 | 0.441 | 0.00596 | -0.042 | 73.926
2 | 0.51 | 0.00608 | -0.043 | 83.762
2.5 | 0.579 | 0.00631 | -0.044 | 91.794
3 | 0.648 | 0.00625 | -0.045 | 103.68
3.5 | 0.717 | 0.00642 | -0.046 | 111.669
4 | 0.785 | 0.00677 | -0.047 | 115.882
4.5 | 0.851 | 0.00934 | -0.048 | 91.104
5 | 0.914 | 0.0099 | -0.049 | 92.289
5.5 | 0.972 | 0.0104 | -0.05 | 93.47
6 | 1.025 | 0.01215 | -0.051 | 84.346
6.5 | 1.068 | 0.01344 | -0.052 | 79.502
7 | 1.096 | 0.0143 | -0.052 | 76.644
7.5 | 1.095 | 0.0147 | -0.053 | 74.509
8 | 1.024 | 0.01667 | -0.054 | 61.439
8.5 | 0.686 | 0.01877 | -0.054 | 36.567
9 | 0.705 | 0.02294 | -0.053 | 30.741
9.5 | 0.623 | 0.06575 | -0.027 | 9.471
10 | 0.744 | 0.03145 | -0.052 | 23.671
10.5 | 0.678 | 0.0818 | -0.028 | 8.285
11 | 0.705 | 0.08836 | -0.028 | 7.978
11.5 | 0.733 | 0.09072 | -0.028 | 8.075
12 | 0.762 | 0.09583 | -0.031 | 7.953
12.5 | 0.793 | 0.10458 | -0.034 | 7.578
13 | 0.819 | 0.11051 | -0.034 | 7.409
13.5 | 0.847 | 0.11189 | -0.035 | 7.567
14 | 0.875 | 0.1164 | -0.036 | 7.513
14.5 | 0.905 | 0.12089 | -0.038 | 7.488
15 | 0.934 | 0.12587 | -0.04 | 7.424
15.5 | 0.963 | 0.13287 | -0.041 | 7.25
16 | 0.987 | 0.13693 | -0.04 | 7.207
16.5 | 1.014 | 0.1382 | -0.04 | 7.337
17 | 1.042 | 0.14348 | -0.041 | 7.261
17.5 | 1.069 | 0.14476 | -0.042 | 7.387
18 | 1.099 | 0.15304 | -0.044 | 7.183
18.5 | 1.129 | 0.15506 | -0.045 | 7.281
19 | 1.16 | 0.1614 | -0.047 | 7.189
19.5 | 1.183 | 0.17501 | -0.047 | 6.761
20 | 1.207 | 0.16827 | -0.046 | 7.174

## 64. Re 3M Mach 0.50 (2)
BIGFOIL.COM POLAR EXPORT
GA 35A212
GA 35A212 |  |  |  | Cl Max: | 1.2791 | at alpha= | 9.5 | deg
XFOIL ncrit=9 |  |  |  | L/D Max: | 122.419 | at alpha= | 3.5 | deg
Re: | 3000000 |  |  | Cd Min: | 0.13889 | at alpha= | 14.5 | deg
Mach: | 0.5 |  |  | Cl=0 at alpha= | -1.7279 | deg
|  |  |  | @ Cl=0.1, Cd= | 0.0053217
|  |  |  | @ Cl=0.4, Cd= | 0.004622
|  |  |  | @ Cl=0.6, Cd= | 0.0050153
alpha (deg) | Cl | Cd | Cm | Cl/Cd
-11.5 | -0.4954 | 0.12851 | -0.0069 | -3.855
-11 | -0.4837 | 0.12119 | -0.0101 | -3.9913
-10.5 | -0.4735 | 0.1133 | -0.0137 | -4.1792
-10 | -0.4693 | 0.10562 | -0.0162 | -4.4433
-9.5 | -0.4641 | 0.09648 | -0.0205 | -4.8103
-8 | -0.4901 | 0.06091 | -0.0432 | -8.0463
-6.5 | -0.5322 | 0.02907 | -0.0597 | -18.3075
-6 | -0.513 | 0.02154 | -0.0566 | -23.8162
-5.5 | -0.4722 | 0.01602 | -0.053 | -29.4757
-5 | -0.4212 | 0.01184 | -0.0494 | -35.5743
-4.5 | -0.363 | 0.00971 | -0.0466 | -37.3841
-4 | -0.3 | 0.00858 | -0.0446 | -34.965
-3.5 | -0.2352 | 0.00779 | -0.0432 | -30.1926
-2.5 | -0.1007 | 0.00705 | -0.0421 | -14.2837
-2 | -0.0339 | 0.00676 | -0.0418 | -5.0148
-1.5 | 0.0284 | 0.00602 | -0.0412 | 4.7176
-0.5 | 0.1535 | 0.0048 | -0.0403 | 31.9792
0 | 0.2202 | 0.0047 | -0.0404 | 46.8511
0.5 | 0.2872 | 0.0046 | -0.0406 | 62.4348
1 | 0.3537 | 0.00458 | -0.0407 | 77.2271
1.5 | 0.4198 | 0.00464 | -0.0406 | 90.4741
2 | 0.486 | 0.00472 | -0.0405 | 102.9661
2.5 | 0.552 | 0.00486 | -0.0403 | 113.5802
3 | 0.6169 | 0.00507 | -0.0398 | 121.6765
3.5 | 0.6782 | 0.00554 | -0.0386 | 122.4188
4 | 0.7325 | 0.00649 | -0.0362 | 112.8659
4.5 | 0.7867 | 0.00734 | -0.0334 | 107.1798
5 | 0.8516 | 0.00793 | -0.0323 | 107.3897
5.5 | 0.9283 | 0.00863 | -0.0335 | 107.5666
6 | 1.0079 | 0.00946 | -0.035 | 106.5433
6.5 | 1.0564 | 0.01031 | -0.0301 | 102.4636
7 | 1.11 | 0.01123 | -0.026 | 98.8424
7.5 | 1.1635 | 0.01227 | -0.0216 | 94.8248
8 | 1.2087 | 0.01359 | -0.0159 | 88.9404
8.5 | 1.2451 | 0.01544 | -0.0095 | 80.6412
9 | 1.2697 | 0.01842 | -0.0032 | 68.9305
9.5 | 1.2791 | 0.02294 | 0.0024 | 55.7585
10 | 1.2701 | 0.02919 | 0.0071 | 43.5115
10.5 | 1.2453 | 0.03708 | 0.0102 | 33.5841
11 | 1.2119 | 0.04644 | 0.0106 | 26.096
11.5 | 1.1752 | 0.05726 | 0.0081 | 20.5239
12 | 1.1382 | 0.06949 | 0.0031 | 16.3793
12.5 | 1.1025 | 0.08284 | -0.0037 | 13.3088
13 | 1.0691 | 0.09696 | -0.0112 | 11.0262
13.5 | 1.0383 | 0.11115 | -0.0184 | 9.3414
14 | 1.0103 | 0.12505 | -0.0255 | 8.0792
14.5 | 0.987 | 0.13889 | -0.0332 | 7.1063

## 65. Re 4M Mach 0.00 (1)
BIGFOIL.COM POLAR EXPORT
GA 35A212
GA 35A212 |  |  |  | Cl Max: | 1.314 | at alpha= | 11.5 | deg
JavaFoil+Calcfoil stall+Eppler ext transition |  |  |  | L/D Max: | 112.723 | at alpha= | 4 | deg
Re: | 4000000 |  |  | Cd Min: | 0.00536 | at alpha= | 0 | deg
Mach: | 0 |  |  | Cl=0 at alpha= | -1.6583 | deg
|  |  |  | @ Cl=0.1, Cd= | 0.005396
|  |  |  | @ Cl=0.4, Cd= | 0.005597
|  |  |  | @ Cl=0.6, Cd= | 0.005882
alpha (deg) | Cl | Cd | Cm | Cl/Cd
-16 | -0.517 | 0.10937 | -0.005 | -4.73
-15.5 | -0.532 | 0.10676 | -0.005 | -4.982
-15 | -0.547 | 0.10088 | -0.005 | -5.42
-14.5 | -0.561 | 0.09436 | -0.006 | -5.95
-14 | -0.575 | 0.08917 | -0.006 | -6.444
-13.5 | -0.588 | 0.08209 | -0.007 | -7.162
-13 | -0.599 | 0.0763 | -0.008 | -7.854
-12.5 | -0.613 | 0.06685 | -0.009 | -9.178
-12 | -0.705 | 0.01933 | -0.013 | -36.464
-11.5 | -0.732 | 0.01374 | -0.015 | -53.307
-11 | -0.742 | 0.0126 | -0.016 | -58.853
-10.5 | -0.715 | 0.01442 | -0.016 | -49.549
-10 | -0.726 | 0.01133 | -0.017 | -64.077
-9.5 | -0.712 | 0.01079 | -0.018 | -65.974
-9 | -0.693 | 0.01033 | -0.019 | -67.06
-8.5 | -0.669 | 0.00997 | -0.02 | -67.057
-8 | -0.64 | 0.00962 | -0.02 | -66.5
-7.5 | -0.607 | 0.00934 | -0.021 | -64.943
-7 | -0.569 | 0.0088 | -0.022 | -64.634
-6.5 | -0.527 | 0.00866 | -0.023 | -60.875
-6 | -0.482 | 0.00847 | -0.024 | -56.952
-5.5 | -0.434 | 0.0079 | -0.025 | -54.948
-5 | -0.383 | 0.00818 | -0.025 | -46.809
-4.5 | -0.329 | 0.00782 | -0.026 | -42.117
-4 | -0.274 | 0.00767 | -0.027 | -35.743
-3.5 | -0.217 | 0.00749 | -0.028 | -29.006
-3 | -0.159 | 0.00711 | -0.029 | -22.407
-2.5 | -0.1 | 0.00695 | -0.03 | -14.437
-2 | -0.041 | 0.00543 | -0.03 | -7.545
-1.5 | 0.019 | 0.00544 | -0.031 | 3.463
-1 | 0.079 | 0.00541 | -0.032 | 14.562
-0.5 | 0.139 | 0.00537 | -0.033 | 25.848
0 | 0.2 | 0.00536 | -0.034 | 37.417
0.5 | 0.261 | 0.00539 | -0.035 | 48.405
1 | 0.321 | 0.0055 | -0.035 | 58.438
1.5 | 0.382 | 0.00557 | -0.036 | 68.599
2 | 0.442 | 0.00566 | -0.037 | 78.105
2.5 | 0.502 | 0.00576 | -0.038 | 87.075
3 | 0.562 | 0.00592 | -0.039 | 94.954
3.5 | 0.622 | 0.00586 | -0.04 | 106.135
4 | 0.681 | 0.00605 | -0.041 | 112.723
4.5 | 0.74 | 0.00679 | -0.041 | 108.985
5 | 0.797 | 0.00819 | -0.042 | 97.345
5.5 | 0.854 | 0.00884 | -0.043 | 96.603
6 | 0.908 | 0.0092 | -0.044 | 98.681
6.5 | 0.961 | 0.00948 | -0.045 | 101.406
7 | 1.012 | 0.0102 | -0.045 | 99.158
7.5 | 1.06 | 0.01057 | -0.046 | 100.271
8 | 1.105 | 0.01108 | -0.047 | 99.706
8.5 | 1.147 | 0.01211 | -0.048 | 94.653
9 | 1.185 | 0.01224 | -0.049 | 96.828
9.5 | 1.219 | 0.01283 | -0.049 | 95.058
10 | 1.25 | 0.01403 | -0.05 | 89.102
10.5 | 1.276 | 0.01425 | -0.051 | 89.529
11 | 1.297 | 0.01497 | -0.052 | 86.633
11.5 | 1.314 | 0.0157 | -0.053 | 83.701
12 | 1.294 | 0.01784 | -0.052 | 72.52
12.5 | 1.282 | 0.0193 | -0.053 | 66.421
13 | 1.263 | 0.02094 | -0.053 | 60.313
13.5 | 1.237 | 0.02328 | -0.053 | 53.119
14 | 1.206 | 0.02596 | -0.053 | 46.437
14.5 | 1.169 | 0.02952 | -0.053 | 39.606
15 | 1.127 | 0.0344 | -0.053 | 32.755
15.5 | 1.078 | 0.0416 | -0.053 | 25.923
16 | 1.025 | 0.0519 | -0.052 | 19.741
16.5 | 0.958 | 0.07153 | -0.049 | 13.388

## 66. Re 4M Mach 0.00 (2)
BIGFOIL.COM POLAR EXPORT
GA 35A212
GA 35A212 |  |  |  | Cl Max: | 1.6964 | at alpha= | 18 | deg
XFOIL ncrit=9 |  |  |  | L/D Max: | 119.046 | at alpha= | 3.5 | deg
Re: | 4000000 |  |  | Cd Min: | 0.07211 | at alpha= | 20 | deg
Mach: | 0 |  |  | Cl=0 at alpha= | -1.7028 | deg
|  |  |  | @ Cl=0.1, Cd= | 0.0045585
|  |  |  | @ Cl=0.4, Cd= | 0.0042391
|  |  |  | @ Cl=0.6, Cd= | 0.0051472
alpha (deg) | Cl | Cd | Cm | Cl/Cd
-15 | -1.1436 | 0.04319 | -0.0474 | -26.4784
-14.5 | -1.1689 | 0.03435 | -0.0515 | -34.0291
-14 | -1.1751 | 0.02968 | -0.0499 | -39.5923
-13.5 | -1.1675 | 0.02668 | -0.0461 | -43.7594
-13 | -1.1413 | 0.02427 | -0.0439 | -47.0251
-12.5 | -1.1079 | 0.0223 | -0.0421 | -49.6816
-12 | -1.0977 | 0.01711 | -0.0376 | -64.1555
-11.5 | -1.0505 | 0.01566 | -0.0373 | -67.0817
-11 | -0.9908 | 0.01477 | -0.0391 | -67.0819
-10.5 | -0.9449 | 0.01408 | -0.0376 | -67.1094
-10 | -0.8967 | 0.01345 | -0.0367 | -66.6691
-9.5 | -0.8466 | 0.01279 | -0.0361 | -66.1923
-9 | -0.7956 | 0.01208 | -0.0356 | -65.8609
-8.5 | -0.7438 | 0.01141 | -0.0353 | -65.1884
-8 | -0.6915 | 0.01074 | -0.035 | -64.3855
-7.5 | -0.6385 | 0.01014 | -0.0347 | -62.9684
-7 | -0.585 | 0.0096 | -0.0346 | -60.9375
-6.5 | -0.531 | 0.00911 | -0.0345 | -58.2876
-6 | -0.4778 | 0.00841 | -0.0341 | -56.8133
-5.5 | -0.4241 | 0.00779 | -0.0339 | -54.4416
-5 | -0.3686 | 0.00748 | -0.034 | -49.2781
-4.5 | -0.3126 | 0.00724 | -0.0341 | -43.1768
-3.5 | -0.2003 | 0.00673 | -0.0344 | -29.7623
-3 | -0.1438 | 0.00653 | -0.0346 | -22.0214
-2.5 | -0.0875 | 0.00632 | -0.0348 | -13.8449
-2 | -0.0318 | 0.00599 | -0.0349 | -5.3088
-1.5 | 0.0217 | 0.00533 | -0.0348 | 4.0713
-1 | 0.0747 | 0.00471 | -0.0346 | 15.8599
-0.5 | 0.1298 | 0.00438 | -0.0347 | 29.6347
0 | 0.1861 | 0.00425 | -0.0349 | 43.7882
0.5 | 0.2424 | 0.00418 | -0.0351 | 57.9904
1 | 0.2982 | 0.00415 | -0.0352 | 71.8554
1.5 | 0.3541 | 0.00419 | -0.0354 | 84.5107
2 | 0.4102 | 0.00425 | -0.0356 | 96.5176
2.5 | 0.4655 | 0.00437 | -0.0356 | 106.5217
3 | 0.5201 | 0.00456 | -0.0356 | 114.057
3.5 | 0.5738 | 0.00482 | -0.0354 | 119.0456
4.5 | 0.6723 | 0.00605 | -0.0336 | 111.124
5 | 0.722 | 0.00655 | -0.0326 | 110.229
5.5 | 0.7787 | 0.00699 | -0.0332 | 111.402
6 | 0.8401 | 0.00744 | -0.035 | 112.9167
6.5 | 0.904 | 0.00793 | -0.0374 | 113.9975
7 | 0.9648 | 0.0085 | -0.0391 | 113.5059
7.5 | 1.0096 | 0.00903 | -0.0373 | 111.8051
8 | 1.0565 | 0.00953 | -0.0359 | 110.8604
8.5 | 1.1045 | 0.01009 | -0.0349 | 109.4648
9 | 1.1529 | 0.01066 | -0.034 | 108.152
9.5 | 1.2009 | 0.01129 | -0.0332 | 106.3685
10 | 1.249 | 0.01189 | -0.0324 | 105.0463
10.5 | 1.2964 | 0.01252 | -0.0316 | 103.5463
11 | 1.3415 | 0.0133 | -0.0304 | 100.8647
11.5 | 1.3852 | 0.01413 | -0.0291 | 98.0326
12 | 1.4288 | 0.01487 | -0.0278 | 96.0861
12.5 | 1.4697 | 0.01572 | -0.0262 | 93.4924
13 | 1.504 | 0.01668 | -0.0236 | 90.1679
13.5 | 1.5334 | 0.0179 | -0.0205 | 85.6648
14 | 1.5556 | 0.01971 | -0.017 | 78.9244
14.5 | 1.5839 | 0.02121 | -0.0148 | 74.677
15 | 1.6101 | 0.023 | -0.0128 | 70.0043
15.5 | 1.6337 | 0.02511 | -0.011 | 65.0617
16 | 1.6547 | 0.02755 | -0.0094 | 60.0617
16.5 | 1.6724 | 0.03037 | -0.008 | 55.0675
17 | 1.6858 | 0.03368 | -0.0067 | 50.0534
17.5 | 1.6944 | 0.03758 | -0.0056 | 45.0878
18 | 1.6964 | 0.04225 | -0.0048 | 40.1515
18.5 | 1.6913 | 0.04803 | -0.0045 | 35.2134
19 | 1.6778 | 0.05521 | -0.0051 | 30.3894
19.5 | 1.6574 | 0.06374 | -0.0066 | 26.0025
20 | 1.6421 | 0.07211 | -0.0088 | 22.7722

## 67. Re 4M Mach 0.10 (1)
BIGFOIL.COM POLAR EXPORT
GA 35A212
GA 35A212 |  |  |  | Cl Max: | 1.308 | at alpha= | 11.5 | deg
JavaFoil+Calcfoil stall+Eppler ext transition |  |  |  | L/D Max: | 112.038 | at alpha= | 4 | deg
Re: | 4000000 |  |  | Cd Min: | 0.00533 | at alpha= | 0 | deg
Mach: | 0.1 |  |  | Cl=0 at alpha= | -1.6583 | deg
|  |  |  | @ Cl=0.1, Cd= | 0.005439
|  |  |  | @ Cl=0.4, Cd= | 0.005594
|  |  |  | @ Cl=0.6, Cd= | 0.0058908
alpha (deg) | Cl | Cd | Cm | Cl/Cd
-16 | -0.473 | 0.1096 | -0.005 | -4.312
-15.5 | -0.49 | 0.10571 | -0.005 | -4.638
-15 | -0.508 | 0.10215 | -0.005 | -4.969
-14.5 | -0.525 | 0.09506 | -0.006 | -5.525
-14 | -0.541 | 0.09042 | -0.006 | -5.987
-13.5 | -0.557 | 0.08353 | -0.007 | -6.673
-13 | -0.571 | 0.07822 | -0.008 | -7.303
-12.5 | -0.585 | 0.07149 | -0.008 | -8.18
-12 | -0.662 | 0.02634 | -0.013 | -25.116
-11.5 | -0.706 | 0.01483 | -0.015 | -47.587
-11 | -0.724 | 0.01277 | -0.016 | -56.717
-10.5 | -0.68 | 0.01922 | -0.015 | -35.35
-10 | -0.715 | 0.01144 | -0.017 | -62.54
-9.5 | -0.704 | 0.0109 | -0.018 | -64.544
-9 | -0.687 | 0.0104 | -0.019 | -66.022
-8.5 | -0.665 | 0.00998 | -0.02 | -66.639
-8 | -0.638 | 0.00971 | -0.021 | -65.689
-7.5 | -0.606 | 0.00933 | -0.021 | -64.934
-7 | -0.569 | 0.00879 | -0.022 | -64.766
-6.5 | -0.528 | 0.00875 | -0.023 | -60.362
-6 | -0.483 | 0.00845 | -0.024 | -57.214
-5.5 | -0.435 | 0.00796 | -0.025 | -54.693
-5 | -0.384 | 0.00824 | -0.026 | -46.629
-4.5 | -0.331 | 0.00781 | -0.026 | -42.335
-4 | -0.275 | 0.0077 | -0.027 | -35.748
-3.5 | -0.218 | 0.00756 | -0.028 | -28.856
-3 | -0.16 | 0.00716 | -0.029 | -22.344
-2.5 | -0.101 | 0.00701 | -0.03 | -14.388
-2 | -0.041 | 0.00537 | -0.031 | -7.659
-1.5 | 0.019 | 0.00541 | -0.031 | 3.499
-1 | 0.079 | 0.00547 | -0.032 | 14.486
-0.5 | 0.14 | 0.00538 | -0.033 | 25.933
0 | 0.201 | 0.00533 | -0.034 | 37.786
0.5 | 0.262 | 0.00542 | -0.035 | 48.359
1 | 0.323 | 0.00551 | -0.036 | 58.674
1.5 | 0.384 | 0.00557 | -0.037 | 68.944
2 | 0.444 | 0.00566 | -0.037 | 78.375
2.5 | 0.504 | 0.00583 | -0.038 | 86.582
3 | 0.565 | 0.00592 | -0.039 | 95.357
3.5 | 0.625 | 0.00587 | -0.04 | 106.547
4 | 0.685 | 0.00611 | -0.041 | 112.038
4.5 | 0.744 | 0.00677 | -0.042 | 109.869
5 | 0.801 | 0.00817 | -0.042 | 98.1
5.5 | 0.858 | 0.00889 | -0.043 | 96.453
6 | 0.912 | 0.00921 | -0.044 | 99.086
6.5 | 0.965 | 0.00951 | -0.045 | 101.522
7 | 1.016 | 0.01028 | -0.046 | 98.802
7.5 | 1.064 | 0.01067 | -0.046 | 99.628
8 | 1.108 | 0.01119 | -0.047 | 99.016
8.5 | 1.15 | 0.01221 | -0.048 | 94.122
9 | 1.187 | 0.01235 | -0.049 | 96.102
9.5 | 1.221 | 0.01296 | -0.05 | 94.197
10 | 1.25 | 0.01421 | -0.05 | 87.906
10.5 | 1.274 | 0.01442 | -0.051 | 88.323
11 | 1.293 | 0.01516 | -0.052 | 85.294
11.5 | 1.308 | 0.01594 | -0.053 | 82.046
12 | 1.282 | 0.01825 | -0.052 | 70.249
12.5 | 1.266 | 0.01983 | -0.053 | 63.845
13 | 1.242 | 0.02183 | -0.053 | 56.886
13.5 | 1.211 | 0.02425 | -0.053 | 49.929
14 | 1.174 | 0.02723 | -0.053 | 43.122
14.5 | 1.131 | 0.03158 | -0.053 | 35.81
15 | 1.081 | 0.03791 | -0.053 | 28.506
15.5 | 1.024 | 0.0472 | -0.052 | 21.695
16 | 0.953 | 0.06592 | -0.049 | 14.452
16.5 | 0.873 | 0.09774 | -0.043 | 8.929

## 68. Re 4M Mach 0.10 (2)
BIGFOIL.COM POLAR EXPORT
GA 35A212
GA 35A212 |  |  |  | Cl Max: | 1.678 | at alpha= | 17.5 | deg
XFOIL ncrit=9 |  |  |  | L/D Max: | 119.277 | at alpha= | 3.5 | deg
Re: | 4000000 |  |  | Cd Min: | 0.08128 | at alpha= | 20 | deg
Mach: | 0.1 |  |  | Cl=0 at alpha= | -1.7045 | deg
|  |  |  | @ Cl=0.1, Cd= | 0.0045723
|  |  |  | @ Cl=0.4, Cd= | 0.0042466
|  |  |  | @ Cl=0.6, Cd= | 0.0051636
alpha (deg) | Cl | Cd | Cm | Cl/Cd
-14 | -1.0538 | 0.04412 | -0.0481 | -23.8849
-13.5 | -1.0914 | 0.03406 | -0.0525 | -32.0435
-13 | -1.1041 | 0.02921 | -0.0491 | -37.7987
-12.5 | -1.0895 | 0.02576 | -0.046 | -42.2943
-12 | -1.0611 | 0.02309 | -0.0438 | -45.955
-11.5 | -1.0541 | 0.01688 | -0.0392 | -62.4467
-11 | -0.996 | 0.01545 | -0.0408 | -64.466
-10.5 | -0.9504 | 0.01464 | -0.0391 | -64.918
-10 | -0.9019 | 0.01394 | -0.038 | -64.6987
-9.5 | -0.8515 | 0.01322 | -0.0373 | -64.41
-9 | -0.8002 | 0.01245 | -0.0367 | -64.2731
-8.5 | -0.7482 | 0.01171 | -0.0362 | -63.8941
-8 | -0.6957 | 0.01098 | -0.0358 | -63.3607
-7.5 | -0.6424 | 0.01033 | -0.0355 | -62.1878
-7 | -0.5885 | 0.00974 | -0.0352 | -60.4209
-6.5 | -0.5342 | 0.00921 | -0.035 | -58.0022
-6 | -0.4805 | 0.00855 | -0.0347 | -56.1988
-5.5 | -0.4267 | 0.00785 | -0.0343 | -54.3567
-5 | -0.3709 | 0.00751 | -0.0343 | -49.3875
-4.5 | -0.3146 | 0.00726 | -0.0344 | -43.3333
-4 | -0.2581 | 0.00704 | -0.0345 | -36.6619
-3.5 | -0.2015 | 0.00675 | -0.0346 | -29.8519
-3 | -0.1446 | 0.00655 | -0.0348 | -22.0763
-2.5 | -0.088 | 0.00633 | -0.035 | -13.9021
-2 | -0.0318 | 0.00602 | -0.0351 | -5.2824
-1.5 | 0.022 | 0.00535 | -0.035 | 4.1121
-1 | 0.0752 | 0.00472 | -0.0348 | 15.9322
-0.5 | 0.1306 | 0.00439 | -0.0349 | 29.7494
0 | 0.1872 | 0.00426 | -0.0351 | 43.9437
0.5 | 0.2439 | 0.00418 | -0.0353 | 58.3493
1 | 0.3 | 0.00416 | -0.0354 | 72.1154
1.5 | 0.3562 | 0.0042 | -0.0356 | 84.8095
2 | 0.4126 | 0.00426 | -0.0358 | 96.8545
2.5 | 0.4683 | 0.00438 | -0.0358 | 106.9178
3.5 | 0.5773 | 0.00484 | -0.0356 | 119.2769
4 | 0.6264 | 0.00554 | -0.0346 | 113.0686
4.5 | 0.6762 | 0.00608 | -0.0337 | 111.2171
5 | 0.7262 | 0.00658 | -0.0327 | 110.3647
5.5 | 0.7832 | 0.00703 | -0.0332 | 111.4083
6 | 0.8451 | 0.00748 | -0.0349 | 112.9813
7 | 0.9699 | 0.00857 | -0.0388 | 113.1739
7.5 | 1.0154 | 0.00908 | -0.037 | 111.8282
8 | 1.0626 | 0.00961 | -0.0356 | 110.5723
8.5 | 1.1108 | 0.0102 | -0.0345 | 108.902
9 | 1.1598 | 0.01077 | -0.0336 | 107.688
9.5 | 1.2077 | 0.01145 | -0.0325 | 105.476
10 | 1.2566 | 0.01203 | -0.0317 | 104.4555
10.5 | 1.3039 | 0.01271 | -0.0307 | 102.5885
11 | 1.3483 | 0.01359 | -0.0292 | 99.2127
11.5 | 1.393 | 0.01435 | -0.0279 | 97.0732
12 | 1.436 | 0.01516 | -0.0264 | 94.723
12.5 | 1.4747 | 0.01607 | -0.0242 | 91.7673
13 | 1.5069 | 0.01717 | -0.0211 | 87.7635
13.5 | 1.5335 | 0.01868 | -0.0177 | 82.0931
14 | 1.5583 | 0.02043 | -0.0147 | 76.2751
14.5 | 1.5858 | 0.02214 | -0.0125 | 71.626
15 | 1.6106 | 0.02419 | -0.0105 | 66.5812
15.5 | 1.6323 | 0.02661 | -0.0086 | 61.3416
16 | 1.6511 | 0.02939 | -0.007 | 56.179
16.5 | 1.6661 | 0.03264 | -0.0056 | 51.0447
17 | 1.6754 | 0.03651 | -0.0043 | 45.8888
17.5 | 1.678 | 0.04118 | -0.0034 | 40.7479
18 | 1.672 | 0.04708 | -0.0029 | 35.514
18.5 | 1.6558 | 0.05461 | -0.0034 | 30.3205
19 | 1.6386 | 0.06278 | -0.0049 | 26.1007
19.5 | 1.6239 | 0.07117 | -0.0071 | 22.8172
20 | 1.5993 | 0.08128 | -0.0103 | 19.6764

## 69. Re 4M Mach 0.25 (1)
BIGFOIL.COM POLAR EXPORT
GA 35A212
GA 35A212 |  |  |  | Cl Max: | 1.249 | at alpha= | 10.5 | deg
JavaFoil+Calcfoil stall+Eppler ext transition |  |  |  | L/D Max: | 113.817 | at alpha= | 4 | deg
Re: | 4000000 |  |  | Cd Min: | 0.00539 | at alpha= | -2 | deg
Mach: | 0.25 |  |  | Cl=0 at alpha= | -1.6557 | deg
|  |  |  | @ Cl=0.1, Cd= | 0.0054485
|  |  |  | @ Cl=0.4, Cd= | 0.0056268
|  |  |  | @ Cl=0.6, Cd= | 0.12146
alpha (deg) | Cl | Cd | Cm | Cl/Cd
-14 | -0.22 | 0.0921 | -0.006 | -2.385
-13.5 | -0.276 | 0.08753 | -0.007 | -3.153
-13 | -0.325 | 0.08318 | -0.007 | -3.907
-12.5 | -0.369 | 0.07894 | -0.008 | -4.672
-12 | -0.408 | 0.07544 | -0.008 | -5.402
-11.5 | -0.444 | 0.06831 | -0.009 | -6.493
-11 | -0.476 | 0.06145 | -0.01 | -7.743
-10.5 | -0.496 | 0.06027 | -0.01 | -8.226
-10 | -0.588 | 0.01802 | -0.017 | -32.656
-9.5 | -0.633 | 0.01144 | -0.019 | -55.324
-9 | -0.636 | 0.01076 | -0.019 | -59.096
-8.5 | -0.63 | 0.01035 | -0.02 | -60.851
-8 | -0.616 | 0.01 | -0.021 | -61.58
-7.5 | -0.594 | 0.00963 | -0.022 | -61.68
-7 | -0.565 | 0.00927 | -0.023 | -60.918
-6.5 | -0.529 | 0.00895 | -0.024 | -59.143
-6 | -0.488 | 0.00832 | -0.025 | -58.602
-5.5 | -0.442 | 0.00799 | -0.025 | -55.29
-5 | -0.391 | 0.00814 | -0.026 | -48.111
-4.5 | -0.338 | 0.00793 | -0.027 | -42.597
-4 | -0.282 | 0.00776 | -0.028 | -36.289
-3.5 | -0.224 | 0.00763 | -0.029 | -29.336
-3 | -0.164 | 0.00724 | -0.03 | -22.669
-2.5 | -0.104 | 0.00708 | -0.031 | -14.622
-2 | -0.042 | 0.00539 | -0.031 | -7.845
-1.5 | 0.019 | 0.00547 | -0.032 | 3.557
-1 | 0.081 | 0.00547 | -0.033 | 14.869
-0.5 | 0.143 | 0.0054 | -0.034 | 26.578
0 | 0.207 | 0.00539 | -0.035 | 38.368
0.5 | 0.269 | 0.00544 | -0.036 | 49.565
1 | 0.332 | 0.00552 | -0.037 | 60.104
1.5 | 0.394 | 0.00562 | -0.038 | 70.223
2 | 0.456 | 0.00569 | -0.038 | 80.1
2.5 | 0.518 | 0.00583 | -0.039 | 88.848
3 | 0.58 | 0.00596 | -0.04 | 97.311
3.5 | 0.642 | 0.00593 | -0.041 | 108.273
4 | 0.703 | 0.00618 | -0.042 | 113.817
4.5 | 0.764 | 0.00805 | -0.043 | 94.92
5 | 0.823 | 0.00846 | -0.044 | 97.274
5.5 | 0.88 | 0.00919 | -0.044 | 95.763
6 | 0.935 | 0.00954 | -0.045 | 97.967
6.5 | 0.988 | 0.00949 | -0.046 | 104.088
7 | 1.038 | 0.0107 | -0.047 | 96.979
7.5 | 1.084 | 0.01112 | -0.048 | 97.47
8 | 1.126 | 0.01171 | -0.049 | 96.131
8.5 | 1.163 | 0.01237 | -0.049 | 93.985
9 | 1.194 | 0.01304 | -0.05 | 91.577
9.5 | 1.22 | 0.01374 | -0.051 | 88.765
10 | 1.238 | 0.01452 | -0.052 | 85.274
10.5 | 1.249 | 0.01547 | -0.053 | 80.743
11 | 1.226 | 0.01771 | -0.052 | 69.255
11.5 | 1.213 | 0.01927 | -0.053 | 62.973
12 | 1.181 | 0.02164 | -0.053 | 54.572
12.5 | 1.128 | 0.02456 | -0.053 | 45.953
13 | 1.065 | 0.02812 | -0.053 | 37.888
13.5 | 0.984 | 0.03532 | -0.052 | 27.848
14 | 0.865 | 0.0586 | -0.048 | 14.757
14.5 | 0.746 | 0.09316 | -0.039 | 8.005
15 | 0.663 | 0.10701 | -0.036 | 6.196
15.5 | 0.578 | 0.12146 | -0.033 | 4.759

## 70. Re 4M Mach 0.25 (2)
BIGFOIL.COM POLAR EXPORT
GA 35A212
GA 35A212 |  |  |  | Cl Max: | 1.5778 | at alpha= | 15.5 | deg
XFOIL ncrit=9 |  |  |  | L/D Max: | 119.92 | at alpha= | 3.5 | deg
Re: | 4000000 |  |  | Cd Min: | 0.1749 | at alpha= | -15 | deg
Mach: | 0.25 |  |  | Cl=0 at alpha= | -1.7081 | deg
|  |  |  | @ Cl=0.1, Cd= | 0.0046366
|  |  |  | @ Cl=0.4, Cd= | 0.004283
|  |  |  | @ Cl=0.6, Cd= | 0.0050303
alpha (deg) | Cl | Cd | Cm | Cl/Cd
-15 | -0.5913 | 0.1749 | 0.0192 | -3.3808
-14.5 | -0.5797 | 0.16671 | 0.0155 | -3.4773
-14 | -0.57 | 0.15816 | 0.0118 | -3.6039
-13.5 | -0.5752 | 0.14566 | 0.0069 | -3.9489
-13 | -0.5642 | 0.13872 | 0.0037 | -4.0672
-12.5 | -0.5537 | 0.13181 | 0.0005 | -4.2007
-12 | -0.5455 | 0.12414 | -0.003 | -4.3942
-11.5 | -0.5447 | 0.11453 | -0.0072 | -4.756
-11 | -0.5522 | 0.10311 | -0.0125 | -5.3554
-10.5 | -0.7679 | 0.0455 | -0.0541 | -16.8769
-10 | -0.8866 | 0.02364 | -0.0488 | -37.5042
-9.5 | -0.8609 | 0.01871 | -0.0458 | -46.0128
-9 | -0.8172 | 0.01614 | -0.0437 | -50.632
-8.5 | -0.7677 | 0.01434 | -0.0422 | -53.5356
-8 | -0.7158 | 0.01288 | -0.0409 | -55.5745
-7.5 | -0.662 | 0.01172 | -0.0398 | -56.4846
-7 | -0.607 | 0.01077 | -0.0389 | -56.3603
-6.5 | -0.5513 | 0.00997 | -0.0382 | -55.2959
-6 | -0.4949 | 0.0093 | -0.0376 | -53.2151
-5.5 | -0.4409 | 0.00825 | -0.0366 | -53.4424
-5 | -0.3836 | 0.00772 | -0.0362 | -49.6891
-4.5 | -0.3252 | 0.0074 | -0.0361 | -43.9459
-4 | -0.2666 | 0.00714 | -0.0361 | -37.3389
-3.5 | -0.2082 | 0.00685 | -0.036 | -30.3942
-3 | -0.1492 | 0.00663 | -0.0361 | -22.5038
-2.5 | -0.0904 | 0.0064 | -0.0363 | -14.125
-2 | -0.0322 | 0.00612 | -0.0363 | -5.2614
-1 | 0.0781 | 0.00476 | -0.0359 | 16.4076
-0.5 | 0.1349 | 0.00444 | -0.0359 | 30.3829
0 | 0.1935 | 0.0043 | -0.0361 | 45
0.5 | 0.2519 | 0.00423 | -0.0363 | 59.5508
1 | 0.31 | 0.0042 | -0.0365 | 73.8095
1.5 | 0.368 | 0.00425 | -0.0366 | 86.5882
2 | 0.4262 | 0.00431 | -0.0367 | 98.8863
2.5 | 0.4838 | 0.00445 | -0.0368 | 108.7191
3 | 0.5406 | 0.00466 | -0.0367 | 116.0086
3.5 | 0.596 | 0.00497 | -0.0363 | 119.9195
4 | 0.6464 | 0.00573 | -0.0352 | 112.8098
4.5 | 0.6978 | 0.00629 | -0.0341 | 110.938
5 | 0.7497 | 0.00677 | -0.0329 | 110.7386
5.5 | 0.808 | 0.00723 | -0.0331 | 111.7566
6 | 0.8732 | 0.00768 | -0.0348 | 113.6979
7 | 0.9988 | 0.00891 | -0.0374 | 112.0988
7.5 | 1.0458 | 0.0095 | -0.0351 | 110.0842
8 | 1.0955 | 0.0101 | -0.0334 | 108.4653
8.5 | 1.1462 | 0.01073 | -0.0319 | 106.822
9 | 1.1963 | 0.01146 | -0.0303 | 104.3892
9.5 | 1.247 | 0.01214 | -0.0288 | 102.7183
10 | 1.2959 | 0.01293 | -0.0271 | 100.2243
10.5 | 1.3401 | 0.01403 | -0.0246 | 95.5167
11 | 1.3864 | 0.01489 | -0.0225 | 93.1095
11.5 | 1.4252 | 0.01595 | -0.0192 | 89.3542
12 | 1.4587 | 0.01724 | -0.0154 | 84.6114
12.5 | 1.4864 | 0.01904 | -0.0115 | 78.0672
13 | 1.5087 | 0.02142 | -0.0078 | 70.4342
13.5 | 1.5336 | 0.02384 | -0.005 | 64.3289
14 | 1.5535 | 0.02685 | -0.0025 | 57.8585
14.5 | 1.5677 | 0.03052 | -0.0002 | 51.3663
15 | 1.5761 | 0.03486 | 0.0016 | 45.2123
15.5 | 1.5778 | 0.04006 | 0.0029 | 39.3859
16 | 1.5734 | 0.04613 | 0.0036 | 34.108
16.5 | 1.5627 | 0.05335 | 0.0032 | 29.2915
17 | 1.5402 | 0.06253 | 0.0014 | 24.6314
17.5 | 1.5073 | 0.07381 | -0.0021 | 20.4214
18 | 1.4658 | 0.08704 | -0.0074 | 16.8405
18.5 | 1.417 | 0.10221 | -0.0143 | 13.8636
19 | 1.3645 | 0.11887 | -0.0227 | 11.4789
19.5 | 1.3066 | 0.13728 | -0.0326 | 9.5178
20 | 1.2444 | 0.15748 | -0.0444 | 7.902

## 71. Re 4M Mach 0.50 (1)
BIGFOIL.COM POLAR EXPORT
GA 35A212
GA 35A212 |  |  |  | Cl Max: | 1.208 | at alpha= | 20 | deg
JavaFoil+Calcfoil stall+Eppler ext transition |  |  |  | L/D Max: | 112.451 | at alpha= | 3.5 | deg
Re: | 4000000 |  |  | Cd Min: | 0.00554 | at alpha= | -1 | deg
Mach: | 0.5 |  |  | Cl=0 at alpha= | -1.6594 | deg
|  |  |  | @ Cl=0.1, Cd= | 0.0055439
|  |  |  | @ Cl=0.4, Cd= | 0.005809
|  |  |  | @ Cl=0.6, Cd= | 0.0062209
alpha (deg) | Cl | Cd | Cm | Cl/Cd
-20 | -1.004 | 0.16178 | -0.002 | -6.206
-19.5 | -0.978 | 0.15855 | -0.002 | -6.165
-19 | -0.951 | 0.15308 | -0.003 | -6.214
-18.5 | -0.927 | 0.15576 | -0.003 | -5.95
-18 | -0.901 | 0.14545 | -0.004 | -6.193
-17.5 | -0.874 | 0.13891 | -0.004 | -6.289
-17 | -0.846 | 0.13389 | -0.005 | -6.318
-16.5 | -0.817 | 0.13076 | -0.005 | -6.247
-16 | -0.789 | 0.12535 | -0.005 | -6.297
-15.5 | -0.762 | 0.12117 | -0.006 | -6.291
-15 | -0.735 | 0.1168 | -0.006 | -6.295
-14.5 | -0.708 | 0.11378 | -0.006 | -6.225
-14 | -0.681 | 0.1079 | -0.007 | -6.315
-13.5 | -0.654 | 0.10387 | -0.007 | -6.299
-13 | -0.628 | 0.09974 | -0.008 | -6.293
-12.5 | -0.599 | 0.09541 | -0.008 | -6.276
-12 | -0.571 | 0.0865 | -0.008 | -6.603
-11.5 | -0.544 | 0.07881 | -0.009 | -6.909
-11 | -0.517 | 0.07257 | -0.009 | -7.129
-10.5 | -0.49 | 0.0676 | -0.01 | -7.253
-10 | -0.463 | 0.06272 | -0.01 | -7.379
-9.5 | -0.435 | 0.06577 | -0.01 | -6.607
-9 | -0.407 | 0.05843 | -0.01 | -6.973
-8.5 | -0.382 | 0.05276 | -0.012 | -7.233
-8 | -0.434 | 0.01137 | -0.024 | -38.166
-7.5 | -0.4 | 0.01104 | -0.025 | -36.202
-7 | -0.366 | 0.01026 | -0.026 | -35.687
-6.5 | -0.271 | 0.04178 | -0.014 | -6.49
-6 | -0.298 | 0.00923 | -0.027 | -32.277
-5.5 | -0.382 | 0.00887 | -0.028 | -43.034
-5 | -0.395 | 0.00852 | -0.029 | -46.341
-4.5 | -0.358 | 0.00819 | -0.03 | -43.77
-4 | -0.306 | 0.00832 | -0.031 | -36.832
-3.5 | -0.246 | 0.00797 | -0.032 | -30.908
-3 | -0.182 | 0.00783 | -0.033 | -23.247
-2.5 | -0.115 | 0.00751 | -0.034 | -15.351
-2 | -0.047 | 0.00721 | -0.035 | -6.536
-1.5 | 0.022 | 0.00564 | -0.036 | 3.85
-1 | 0.091 | 0.00554 | -0.037 | 16.406
-0.5 | 0.16 | 0.00557 | -0.038 | 28.772
0 | 0.231 | 0.00558 | -0.039 | 41.443
0.5 | 0.301 | 0.00568 | -0.04 | 53.024
1 | 0.371 | 0.00578 | -0.041 | 64.188
1.5 | 0.441 | 0.00585 | -0.042 | 75.438
2 | 0.51 | 0.00601 | -0.043 | 84.872
2.5 | 0.579 | 0.00616 | -0.044 | 93.938
3 | 0.648 | 0.00636 | -0.045 | 101.927
3.5 | 0.717 | 0.00637 | -0.046 | 112.451
4 | 0.785 | 0.00855 | -0.047 | 91.789
4.5 | 0.851 | 0.00907 | -0.048 | 93.777
5 | 0.914 | 0.00953 | -0.049 | 95.827
5.5 | 0.972 | 0.01008 | -0.05 | 96.509
6 | 1.025 | 0.01169 | -0.051 | 87.708
6.5 | 1.068 | 0.01297 | -0.052 | 82.335
7 | 1.096 | 0.0138 | -0.052 | 79.434
7.5 | 1.095 | 0.01402 | -0.053 | 78.137
8 | 1.024 | 0.0152 | -0.054 | 67.39
8.5 | 0.689 | 0.01766 | -0.054 | 39.031
9 | 0.711 | 0.02112 | -0.054 | 33.642
9.5 | 0.691 | 0.03596 | -0.049 | 19.222
10 | 0.763 | 0.02557 | -0.054 | 29.859
10.5 | 0.678 | 0.07824 | -0.028 | 8.666
11 | 0.705 | 0.08515 | -0.028 | 8.283
11.5 | 0.733 | 0.0869 | -0.029 | 8.435
12 | 0.765 | 0.09107 | -0.034 | 8.401
12.5 | 0.794 | 0.10093 | -0.035 | 7.866
13 | 0.819 | 0.10643 | -0.034 | 7.699
13.5 | 0.847 | 0.1081 | -0.035 | 7.837
14 | 0.877 | 0.11287 | -0.037 | 7.77
14.5 | 0.907 | 0.11564 | -0.039 | 7.841
15 | 0.937 | 0.12137 | -0.041 | 7.718
15.5 | 0.965 | 0.12746 | -0.042 | 7.571
16 | 0.987 | 0.12854 | -0.04 | 7.681
16.5 | 1.015 | 0.13284 | -0.041 | 7.64
17 | 1.043 | 0.13654 | -0.042 | 7.636
17.5 | 1.071 | 0.14287 | -0.043 | 7.494
18 | 1.102 | 0.1448 | -0.045 | 7.609
18.5 | 1.134 | 0.14845 | -0.047 | 7.639
19 | 1.165 | 0.15317 | -0.049 | 7.607
19.5 | 1.183 | 0.17187 | -0.047 | 6.886
20 | 1.208 | 0.16252 | -0.047 | 7.435

## 72. Re 4M Mach 0.50 (2)
BIGFOIL.COM POLAR EXPORT
GA 35A212
GA 35A212 |  |  |  | Cl Max: | 1.3012 | at alpha= | 9.5 | deg
XFOIL ncrit=9 |  |  |  | L/D Max: | 121.594 | at alpha= | 3 | deg
Re: | 4000000 |  |  | Cd Min: | 0.27338 | at alpha= | -20 | deg
Mach: | 0.5 |  |  | Cl=0 at alpha= | -1.7342 | deg
|  |  |  | @ Cl=0.1, Cd= | 0.0049418
|  |  |  | @ Cl=0.4, Cd= | 0.0044709
|  |  |  | @ Cl=0.6, Cd= | 0.0049977
alpha (deg) | Cl | Cd | Cm | Cl/Cd
-20 | -0.8087 | 0.27338 | 0.0709 | -2.9582
-19.5 | -0.7865 | 0.26445 | 0.0655 | -2.9741
-19 | -0.7643 | 0.25572 | 0.0601 | -2.9888
-18.5 | -0.7434 | 0.24671 | 0.0549 | -3.0133
-18 | -0.7216 | 0.23914 | 0.0501 | -3.0175
-17.5 | -0.6995 | 0.23145 | 0.0453 | -3.0223
-17 | -0.6775 | 0.22366 | 0.0406 | -3.0292
-16.5 | -0.6557 | 0.21483 | 0.0358 | -3.0522
-16 | -0.6356 | 0.20591 | 0.031 | -3.0868
-15.5 | -0.6161 | 0.19721 | 0.0263 | -3.1241
-15 | -0.5969 | 0.18871 | 0.0219 | -3.1631
-14.5 | -0.5785 | 0.18026 | 0.0176 | -3.2093
-14 | -0.5613 | 0.17177 | 0.0134 | -3.2677
-13.5 | -0.5478 | 0.16309 | 0.0093 | -3.3589
-13 | -0.5347 | 0.15372 | 0.0051 | -3.4784
-12.5 | -0.5203 | 0.14586 | 0.0014 | -3.5671
-12 | -0.5056 | 0.13836 | -0.0021 | -3.6542
-11.5 | -0.4935 | 0.13015 | -0.0058 | -3.7918
-11 | -0.4829 | 0.12131 | -0.0102 | -3.9807
-10.5 | -0.4811 | 0.11334 | -0.0121 | -4.2448
-9.5 | -0.4759 | 0.0948 | -0.0208 | -5.02
-9 | -0.4782 | 0.08481 | -0.0261 | -5.6385
-8.5 | -0.4837 | 0.07415 | -0.0327 | -6.5233
-8 | -0.4931 | 0.06064 | -0.044 | -8.1316
-7.5 | -0.5155 | 0.04671 | -0.0592 | -11.0362
-7 | -0.5362 | 0.03798 | -0.061 | -14.118
-6.5 | -0.5352 | 0.02923 | -0.0598 | -18.31
-6 | -0.5183 | 0.02059 | -0.0561 | -25.1724
-5.5 | -0.4841 | 0.01353 | -0.0517 | -35.7797
-5 | -0.4291 | 0.01048 | -0.0484 | -40.9447
-4.5 | -0.3686 | 0.00882 | -0.0458 | -41.7914
-4 | -0.3038 | 0.00791 | -0.044 | -38.4071
-3.5 | -0.2369 | 0.00738 | -0.043 | -32.1003
-3 | -0.1696 | 0.00696 | -0.0423 | -24.3678
-2.5 | -0.1016 | 0.0067 | -0.042 | -15.1642
-2 | -0.0344 | 0.00644 | -0.0417 | -5.3416
-1.5 | 0.0303 | 0.00592 | -0.0414 | 5.1182
-1 | 0.0907 | 0.005 | -0.0407 | 18.14
-0.5 | 0.1546 | 0.0046 | -0.0404 | 33.6087
0.5 | 0.2888 | 0.00442 | -0.0409 | 65.3394
1 | 0.3553 | 0.00441 | -0.041 | 80.5669
1.5 | 0.4213 | 0.0045 | -0.0409 | 93.6222
2 | 0.4876 | 0.00459 | -0.0409 | 106.2309
2.5 | 0.5532 | 0.00478 | -0.0406 | 115.7322
3 | 0.6177 | 0.00508 | -0.0401 | 121.5945
3.5 | 0.6778 | 0.00572 | -0.0388 | 118.4965
4 | 0.7344 | 0.00661 | -0.0369 | 111.1044
4.5 | 0.7942 | 0.00718 | -0.0351 | 110.6128
5 | 0.8549 | 0.00757 | -0.033 | 112.9326
5.5 | 0.9208 | 0.0081 | -0.0317 | 113.679
6.5 | 1.0653 | 0.00978 | -0.0315 | 108.9264
7 | 1.1196 | 0.01063 | -0.0273 | 105.3246
7.5 | 1.1757 | 0.01156 | -0.0231 | 101.7042
8 | 1.2293 | 0.01266 | -0.0184 | 97.1011
8.5 | 1.2663 | 0.01435 | -0.0114 | 88.2439
9 | 1.2939 | 0.01697 | -0.0046 | 76.2463
9.5 | 1.3012 | 0.02144 | 0.0018 | 60.6903
10 | 1.2899 | 0.02771 | 0.007 | 46.55
10.5 | 1.2658 | 0.03545 | 0.0103 | 35.7066
11 | 1.2337 | 0.04454 | 0.0111 | 27.6987
11.5 | 1.1983 | 0.05498 | 0.0091 | 21.7952
12 | 1.1625 | 0.06683 | 0.0046 | 17.3949
12.5 | 1.1278 | 0.07979 | -0.0018 | 14.1346
13 | 1.0953 | 0.09351 | -0.009 | 11.7132
13.5 | 1.0648 | 0.10748 | -0.0161 | 9.907
14 | 1.0336 | 0.12161 | -0.0232 | 8.4993
14.5 | 1.0064 | 0.13571 | -0.031 | 7.4158

## 73. Re 5M Mach 0.00 (1)
BIGFOIL.COM POLAR EXPORT
GA 35A212
GA 35A212 |  |  |  | Cl Max: | 1.321 | at alpha= | 12 | deg
JavaFoil+Calcfoil stall+Eppler ext transition |  |  |  | L/D Max: | 105.76 | at alpha= | 4 | deg
Re: | 5000000 |  |  | Cd Min: | 0.00527 | at alpha= | -0.5 | deg
Mach: | 0 |  |  | Cl=0 at alpha= | -1.6583 | deg
|  |  |  | @ Cl=0.1, Cd= | 0.005322
|  |  |  | @ Cl=0.4, Cd= | 0.005501
|  |  |  | @ Cl=0.6, Cd= | 0.0059967
alpha (deg) | Cl | Cd | Cm | Cl/Cd
-16.5 | -0.502 | 0.11369 | -0.004 | -4.414
-16 | -0.519 | 0.10654 | -0.005 | -4.872
-15.5 | -0.533 | 0.10412 | -0.005 | -5.116
-15 | -0.548 | 0.09885 | -0.005 | -5.541
-14.5 | -0.564 | 0.09075 | -0.006 | -6.217
-14 | -0.578 | 0.08508 | -0.007 | -6.792
-13.5 | -0.598 | 0.07254 | -0.008 | -8.246
-13 | -0.637 | 0.04723 | -0.01 | -13.483
-12.5 | -0.692 | 0.02223 | -0.012 | -31.135
-12 | -0.728 | 0.0142 | -0.014 | -51.271
-11.5 | -0.743 | 0.01273 | -0.015 | -58.376
-11 | -0.742 | 0.0121 | -0.016 | -61.288
-10.5 | -0.736 | 0.01136 | -0.016 | -64.797
-10 | -0.726 | 0.01091 | -0.017 | -66.593
-9.5 | -0.712 | 0.01042 | -0.018 | -68.316
-9 | -0.693 | 0.01008 | -0.019 | -68.711
-8.5 | -0.669 | 0.00965 | -0.02 | -69.305
-8 | -0.64 | 0.00939 | -0.02 | -68.169
-7.5 | -0.607 | 0.00904 | -0.021 | -67.117
-7 | -0.569 | 0.00849 | -0.022 | -67.015
-6.5 | -0.527 | 0.00815 | -0.023 | -64.751
-6 | -0.482 | 0.00785 | -0.024 | -61.422
-5.5 | -0.434 | 0.00796 | -0.025 | -54.534
-5 | -0.383 | 0.00795 | -0.025 | -48.123
-4.5 | -0.329 | 0.00751 | -0.026 | -43.878
-4 | -0.274 | 0.00744 | -0.027 | -36.811
-3.5 | -0.217 | 0.00727 | -0.028 | -29.885
-3 | -0.159 | 0.00689 | -0.029 | -23.098
-2.5 | -0.1 | 0.0068 | -0.03 | -14.77
-2 | -0.041 | 0.00535 | -0.03 | -7.657
-1.5 | 0.019 | 0.00541 | -0.031 | 3.481
-1 | 0.079 | 0.00535 | -0.032 | 14.724
-0.5 | 0.139 | 0.00527 | -0.033 | 26.373
0 | 0.2 | 0.00531 | -0.034 | 37.717
0.5 | 0.261 | 0.00536 | -0.035 | 48.642
1 | 0.321 | 0.00538 | -0.035 | 59.719
1.5 | 0.382 | 0.00548 | -0.036 | 69.651
2 | 0.442 | 0.00555 | -0.037 | 79.564
2.5 | 0.502 | 0.00573 | -0.038 | 87.531
3 | 0.562 | 0.00587 | -0.039 | 95.707
3.5 | 0.622 | 0.00607 | -0.04 | 102.431
4 | 0.681 | 0.00644 | -0.041 | 105.76
4.5 | 0.74 | 0.00776 | -0.041 | 95.409
5 | 0.797 | 0.00805 | -0.042 | 99.051
5.5 | 0.854 | 0.00864 | -0.043 | 98.836
6 | 0.908 | 0.009 | -0.044 | 100.898
6.5 | 0.961 | 0.00925 | -0.045 | 103.925
7 | 1.012 | 0.01014 | -0.045 | 99.786
7.5 | 1.06 | 0.01038 | -0.046 | 102.041
8 | 1.105 | 0.01071 | -0.047 | 103.172
8.5 | 1.147 | 0.01121 | -0.048 | 102.292
9 | 1.185 | 0.01175 | -0.049 | 100.818
9.5 | 1.219 | 0.01232 | -0.049 | 98.954
10 | 1.25 | 0.01348 | -0.05 | 92.708
10.5 | 1.276 | 0.01365 | -0.051 | 93.479
11 | 1.297 | 0.01436 | -0.052 | 90.298
11.5 | 1.314 | 0.01511 | -0.053 | 86.971
12 | 1.321 | 0.01597 | -0.053 | 82.764
12.5 | 1.286 | 0.01826 | -0.053 | 70.456
13 | 1.268 | 0.01972 | -0.053 | 64.326
13.5 | 1.242 | 0.02179 | -0.053 | 57.019
14 | 1.212 | 0.02419 | -0.054 | 50.094
14.5 | 1.175 | 0.02741 | -0.054 | 42.872
15 | 1.135 | 0.03144 | -0.054 | 36.089
15.5 | 1.089 | 0.03687 | -0.053 | 29.549
16 | 1.041 | 0.04406 | -0.053 | 23.616
16.5 | 0.986 | 0.05517 | -0.052 | 17.868
17 | 0.907 | 0.08476 | -0.047 | 10.702

## 74. Re 5M Mach 0.00 (2)
BIGFOIL.COM POLAR EXPORT
GA 35A212
GA 35A212 |  |  |  | Cl Max: | 1.7277 | at alpha= | 19 | deg
XFOIL ncrit=9 |  |  |  | L/D Max: | 117.188 | at alpha= | 7 | deg
Re: | 5000000 |  |  | Cd Min: | 0.07412 | at alpha= | -17.5 | deg
Mach: | 0 |  |  | Cl=0 at alpha= | -1.7077 | deg
|  |  |  | @ Cl=0.1, Cd= | 0.0045455
|  |  |  | @ Cl=0.4, Cd= | 0.0042086
|  |  |  | @ Cl=0.6, Cd= | 0.0053152
alpha (deg) | Cl | Cd | Cm | Cl/Cd
-17.5 | -1.1934 | 0.07412 | -0.0268 | -16.1009
-17 | -1.2955 | 0.04902 | -0.0438 | -26.428
-16.5 | -1.3236 | 0.03849 | -0.0501 | -34.3882
-16 | -1.3335 | 0.03206 | -0.052 | -41.5939
-15.5 | -1.3326 | 0.02797 | -0.0507 | -47.6439
-15 | -1.3231 | 0.02531 | -0.0473 | -52.2758
-14.5 | -1.3006 | 0.02326 | -0.0443 | -55.9157
-14 | -1.2672 | 0.02156 | -0.0424 | -58.7755
-13.5 | -1.2292 | 0.02012 | -0.0409 | -61.0934
-13 | -1.187 | 0.01898 | -0.0397 | -62.5395
-12.5 | -1.1425 | 0.01802 | -0.0387 | -63.4018
-12 | -1.098 | 0.01706 | -0.0375 | -64.3611
-11.5 | -1.039 | 0.016 | -0.0395 | -64.9375
-11 | -1.0068 | 0.01322 | -0.0365 | -76.1573
-10.5 | -0.9583 | 0.01259 | -0.0356 | -76.116
-9.5 | -0.8557 | 0.01149 | -0.0348 | -74.4735
-9 | -0.8034 | 0.01091 | -0.0345 | -73.6389
-8.5 | -0.7507 | 0.01032 | -0.0343 | -72.7422
-8 | -0.6977 | 0.00974 | -0.034 | -71.6324
-7.5 | -0.6441 | 0.00921 | -0.0339 | -69.9349
-7 | -0.59 | 0.00873 | -0.0338 | -67.583
-6.5 | -0.5354 | 0.0083 | -0.0337 | -64.506
-6 | -0.4803 | 0.00793 | -0.0337 | -60.5675
-5.5 | -0.4247 | 0.00761 | -0.0338 | -55.8081
-5 | -0.37 | 0.00714 | -0.0337 | -51.8207
-4.5 | -0.314 | 0.00691 | -0.0339 | -45.4414
-4 | -0.2576 | 0.0067 | -0.0341 | -38.4478
-3.5 | -0.2011 | 0.00649 | -0.0343 | -30.9861
-3 | -0.1445 | 0.00631 | -0.0345 | -22.9002
-2.5 | -0.088 | 0.0061 | -0.0347 | -14.4262
-2 | -0.0316 | 0.00585 | -0.035 | -5.4017
-1 | 0.0765 | 0.00475 | -0.0349 | 16.1053
-0.5 | 0.1305 | 0.00428 | -0.0348 | 30.4907
0 | 0.1866 | 0.00415 | -0.035 | 44.9639
0.5 | 0.2433 | 0.00412 | -0.0353 | 59.0534
1 | 0.2987 | 0.00414 | -0.0354 | 72.1498
1.5 | 0.3546 | 0.00416 | -0.0355 | 85.2404
2 | 0.4106 | 0.00422 | -0.0357 | 97.2986
2.5 | 0.466 | 0.00437 | -0.0358 | 106.6362
3 | 0.5205 | 0.00461 | -0.0358 | 112.9067
3.5 | 0.5738 | 0.00497 | -0.0356 | 115.4527
4 | 0.6239 | 0.00563 | -0.0349 | 110.8171
4.5 | 0.6752 | 0.00607 | -0.0344 | 111.2356
5 | 0.7262 | 0.00645 | -0.0337 | 112.5891
5.5 | 0.7774 | 0.00677 | -0.0329 | 114.8301
7 | 0.9586 | 0.00818 | -0.0376 | 117.1883
7.5 | 1.0142 | 0.00868 | -0.0381 | 116.8433
8 | 1.0602 | 0.00918 | -0.0366 | 115.4902
8.5 | 1.1081 | 0.00972 | -0.0355 | 114.0021
9 | 1.1572 | 0.01023 | -0.0347 | 113.1183
9.5 | 1.2059 | 0.0108 | -0.034 | 111.6574
10 | 1.255 | 0.01133 | -0.0333 | 110.7679
10.5 | 1.3024 | 0.01199 | -0.0325 | 108.6239
11 | 1.3486 | 0.0127 | -0.0315 | 106.189
11.5 | 1.395 | 0.01334 | -0.0306 | 104.5727
12 | 1.4395 | 0.01406 | -0.0294 | 102.3826
12.5 | 1.4814 | 0.0149 | -0.0279 | 99.4228
13 | 1.5178 | 0.01592 | -0.0256 | 95.3392
13.5 | 1.5482 | 0.01704 | -0.0224 | 90.8568
14 | 1.5795 | 0.01814 | -0.0198 | 87.0728
14.5 | 1.6088 | 0.01946 | -0.0173 | 82.6721
15 | 1.6359 | 0.02104 | -0.0151 | 77.7519
15.5 | 1.6608 | 0.02291 | -0.013 | 72.4924
16 | 1.6826 | 0.02515 | -0.0111 | 66.9026
16.5 | 1.7004 | 0.02785 | -0.0094 | 61.0557
17 | 1.7125 | 0.0312 | -0.0077 | 54.8878
17.5 | 1.7165 | 0.0354 | -0.0062 | 48.4887
18 | 1.722 | 0.03962 | -0.0052 | 43.4629
18.5 | 1.7268 | 0.04414 | -0.0047 | 39.121
19 | 1.7277 | 0.04934 | -0.0047 | 35.0162
19.5 | 1.7248 | 0.0553 | -0.0053 | 31.1899
20 | 1.7163 | 0.06219 | -0.0064 | 27.5977

## 75. Re 5M Mach 0.10 (1)
BIGFOIL.COM POLAR EXPORT
GA 35A212
GA 35A212 |  |  |  | Cl Max: | 1.312 | at alpha= | 12 | deg
JavaFoil+Calcfoil stall+Eppler ext transition |  |  |  | L/D Max: | 106.944 | at alpha= | 4 | deg
Re: | 5000000 |  |  | Cd Min: | 0.0053 | at alpha= | -0.5 | deg
Mach: | 0.1 |  |  | Cl=0 at alpha= | -1.6583 | deg
|  |  |  | @ Cl=0.1, Cd= | 0.0053525
|  |  |  | @ Cl=0.4, Cd= | 0.005492
|  |  |  | @ Cl=0.6, Cd= | 0.0059617
alpha (deg) | Cl | Cd | Cm | Cl/Cd
-16 | -0.474 | 0.10699 | -0.005 | -4.431
-15.5 | -0.491 | 0.10389 | -0.005 | -4.727
-15 | -0.508 | 0.09974 | -0.005 | -5.098
-14.5 | -0.527 | 0.09246 | -0.006 | -5.701
-14 | -0.544 | 0.08664 | -0.007 | -6.277
-13.5 | -0.562 | 0.07823 | -0.008 | -7.189
-13 | -0.583 | 0.06704 | -0.009 | -8.701
-12.5 | -0.641 | 0.03312 | -0.012 | -19.344
-12 | -0.699 | 0.01511 | -0.014 | -46.291
-11.5 | -0.718 | 0.01316 | -0.015 | -54.576
-11 | -0.725 | 0.01226 | -0.016 | -59.152
-10.5 | -0.723 | 0.01149 | -0.017 | -62.918
-10 | -0.716 | 0.01095 | -0.017 | -65.359
-9.5 | -0.704 | 0.01056 | -0.018 | -66.682
-9 | -0.687 | 0.01011 | -0.019 | -67.975
-8.5 | -0.665 | 0.00974 | -0.02 | -68.248
-8 | -0.638 | 0.00939 | -0.021 | -67.913
-7.5 | -0.606 | 0.00909 | -0.021 | -66.642
-7 | -0.569 | 0.00856 | -0.022 | -66.461
-6.5 | -0.528 | 0.00822 | -0.023 | -64.232
-6 | -0.483 | 0.00792 | -0.024 | -61.031
-5.5 | -0.435 | 0.00793 | -0.025 | -54.919
-5 | -0.384 | 0.00792 | -0.026 | -48.499
-4.5 | -0.331 | 0.00759 | -0.026 | -43.571
-4 | -0.275 | 0.0075 | -0.027 | -36.691
-3.5 | -0.218 | 0.00722 | -0.028 | -30.206
-3 | -0.16 | 0.00695 | -0.029 | -23.035
-2.5 | -0.101 | 0.00683 | -0.03 | -14.772
-2 | -0.041 | 0.00532 | -0.031 | -7.741
-1.5 | 0.019 | 0.00539 | -0.031 | 3.516
-1 | 0.079 | 0.00538 | -0.032 | 14.714
-0.5 | 0.14 | 0.0053 | -0.033 | 26.336
0 | 0.201 | 0.00531 | -0.034 | 37.942
0.5 | 0.262 | 0.00537 | -0.035 | 48.833
1 | 0.323 | 0.00541 | -0.036 | 59.695
1.5 | 0.384 | 0.00546 | -0.037 | 70.251
2 | 0.444 | 0.00558 | -0.037 | 79.544
2.5 | 0.504 | 0.00574 | -0.038 | 87.84
3 | 0.565 | 0.00588 | -0.039 | 96.027
3.5 | 0.625 | 0.00602 | -0.04 | 103.837
4 | 0.685 | 0.0064 | -0.041 | 106.944
4.5 | 0.744 | 0.00772 | -0.042 | 96.324
5 | 0.801 | 0.00802 | -0.042 | 99.867
5.5 | 0.858 | 0.00872 | -0.043 | 98.394
6 | 0.912 | 0.00903 | -0.044 | 101.062
6.5 | 0.965 | 0.00935 | -0.045 | 103.228
7 | 1.016 | 0.01023 | -0.046 | 99.284
7.5 | 1.064 | 0.01046 | -0.047 | 101.711
8 | 1.108 | 0.01081 | -0.047 | 102.553
8.5 | 1.15 | 0.01131 | -0.048 | 101.606
9 | 1.187 | 0.01187 | -0.049 | 100.003
9.5 | 1.221 | 0.01245 | -0.05 | 98.028
10 | 1.25 | 0.01364 | -0.05 | 91.644
10.5 | 1.274 | 0.01384 | -0.051 | 92.064
11 | 1.293 | 0.01459 | -0.052 | 88.639
11.5 | 1.308 | 0.01534 | -0.053 | 85.252
12 | 1.312 | 0.01626 | -0.054 | 80.706
12.5 | 1.271 | 0.01874 | -0.053 | 67.812
13 | 1.247 | 0.0205 | -0.053 | 60.842
13.5 | 1.216 | 0.02268 | -0.053 | 53.632
14 | 1.18 | 0.02536 | -0.054 | 46.546
14.5 | 1.138 | 0.02906 | -0.054 | 39.156
15 | 1.091 | 0.03392 | -0.053 | 32.149
15.5 | 1.039 | 0.04044 | -0.053 | 25.689
16 | 0.982 | 0.05017 | -0.052 | 19.563
16.5 | 0.9 | 0.07675 | -0.048 | 11.73
17 | 0.826 | 0.10918 | -0.042 | 7.565

## 76. Re 5M Mach 0.10 (2)
BIGFOIL.COM POLAR EXPORT
GA 35A212
GA 35A212 |  |  |  | Cl Max: | 1.7105 | at alpha= | 18.5 | deg
XFOIL ncrit=9 |  |  |  | L/D Max: | 117.205 | at alpha= | 7 | deg
Re: | 5000000 |  |  | Cd Min: | 0.06956 | at alpha= | 20 | deg
Mach: | 0.1 |  |  | Cl=0 at alpha= | -1.7097 | deg
|  |  |  | @ Cl=0.1, Cd= | 0.0045604
|  |  |  | @ Cl=0.4, Cd= | 0.0042161
|  |  |  | @ Cl=0.6, Cd= | 0.005305
alpha (deg) | Cl | Cd | Cm | Cl/Cd
-16 | -1.1679 | 0.05688 | -0.0392 | -20.5327
-15.5 | -1.2208 | 0.0413 | -0.0503 | -29.5593
-15 | -1.2427 | 0.03313 | -0.0536 | -37.5098
-14.5 | -1.251 | 0.02831 | -0.0518 | -44.1893
-14 | -1.2447 | 0.02525 | -0.0476 | -49.295
-13.5 | -1.2187 | 0.02278 | -0.045 | -53.4987
-13 | -1.1841 | 0.02084 | -0.043 | -56.8186
-12.5 | -1.1427 | 0.01948 | -0.0415 | -58.6602
-12 | -1.0995 | 0.01828 | -0.0401 | -60.1477
-11.5 | -1.044 | 0.0169 | -0.0413 | -61.7751
-11 | -1.0111 | 0.01406 | -0.0384 | -71.9132
-10.5 | -0.9647 | 0.01303 | -0.037 | -74.0368
-10 | -0.9136 | 0.01242 | -0.0364 | -73.5588
-9.5 | -0.8613 | 0.01182 | -0.0359 | -72.868
-9 | -0.8085 | 0.0112 | -0.0355 | -72.1875
-8.5 | -0.7555 | 0.01057 | -0.0352 | -71.4759
-8 | -0.7021 | 0.00994 | -0.0348 | -70.6338
-7.5 | -0.6482 | 0.00937 | -0.0346 | -69.1782
-7 | -0.5938 | 0.00885 | -0.0344 | -67.096
-6.5 | -0.5389 | 0.00839 | -0.0342 | -64.2312
-6 | -0.4834 | 0.008 | -0.0342 | -60.425
-5.5 | -0.4275 | 0.00766 | -0.0342 | -55.8094
-5 | -0.3724 | 0.00717 | -0.034 | -51.9386
-4.5 | -0.316 | 0.00693 | -0.0342 | -45.5988
-4 | -0.2592 | 0.00672 | -0.0343 | -38.5714
-3.5 | -0.2023 | 0.00651 | -0.0345 | -31.0753
-3 | -0.1453 | 0.00631 | -0.0348 | -23.0269
-2.5 | -0.0884 | 0.00612 | -0.035 | -14.4444
-2 | -0.0317 | 0.00586 | -0.0352 | -5.4096
-1.5 | 0.0229 | 0.00533 | -0.0351 | 4.2964
-1 | 0.0769 | 0.00476 | -0.035 | 16.1555
-0.5 | 0.1313 | 0.00429 | -0.035 | 30.6061
0 | 0.1878 | 0.00416 | -0.0352 | 45.1442
0.5 | 0.2448 | 0.00413 | -0.0355 | 59.2736
1 | 0.3005 | 0.00414 | -0.0355 | 72.5845
1.5 | 0.3567 | 0.00417 | -0.0357 | 85.5396
2 | 0.4131 | 0.00423 | -0.0359 | 97.6596
2.5 | 0.4688 | 0.00438 | -0.036 | 107.032
3 | 0.5237 | 0.00462 | -0.0359 | 113.355
3.5 | 0.5771 | 0.005 | -0.0357 | 115.42
4 | 0.6274 | 0.00567 | -0.035 | 110.6526
4.5 | 0.6793 | 0.0061 | -0.0345 | 111.3607
5 | 0.7305 | 0.00648 | -0.0338 | 112.7315
5.5 | 0.7821 | 0.0068 | -0.033 | 115.0147
7 | 0.9646 | 0.00823 | -0.0375 | 117.2053
7.5 | 1.0197 | 0.00875 | -0.0378 | 116.5371
8 | 1.0662 | 0.00927 | -0.0362 | 115.0162
8.5 | 1.1147 | 0.00981 | -0.0351 | 113.629
9 | 1.1641 | 0.01034 | -0.0342 | 112.5822
9.5 | 1.2135 | 0.0109 | -0.0334 | 111.3303
10 | 1.2627 | 0.01147 | -0.0326 | 110.0872
10.5 | 1.3099 | 0.01219 | -0.0316 | 107.4569
11 | 1.3569 | 0.01287 | -0.0305 | 105.4312
11.5 | 1.4032 | 0.01356 | -0.0294 | 103.4808
12 | 1.4474 | 0.01434 | -0.028 | 100.9344
12.5 | 1.4882 | 0.01526 | -0.0262 | 97.5229
13 | 1.5196 | 0.01647 | -0.0228 | 92.2647
13.5 | 1.5524 | 0.01751 | -0.02 | 88.6579
14 | 1.583 | 0.01876 | -0.0173 | 84.3817
14.5 | 1.6114 | 0.02027 | -0.0148 | 79.4968
15 | 1.6373 | 0.02209 | -0.0125 | 74.1195
15.5 | 1.6607 | 0.02425 | -0.0104 | 68.4825
16 | 1.68 | 0.02687 | -0.0085 | 62.5233
16.5 | 1.693 | 0.03017 | -0.0066 | 56.1153
17 | 1.6959 | 0.03453 | -0.0049 | 49.1138
17.5 | 1.7046 | 0.03854 | -0.0038 | 44.2294
18 | 1.7093 | 0.0431 | -0.0031 | 39.6589
18.5 | 1.7105 | 0.0483 | -0.003 | 35.4141
19 | 1.7071 | 0.05438 | -0.0034 | 31.3921
19.5 | 1.6984 | 0.06137 | -0.0045 | 27.6748
20 | 1.6834 | 0.06956 | -0.0064 | 24.2007

## 77. Re 5M Mach 0.25 (1)
BIGFOIL.COM POLAR EXPORT
GA 35A212
GA 35A212 |  |  |  | Cl Max: | 1.253 | at alpha= | 11 | deg
JavaFoil+Calcfoil stall+Eppler ext transition |  |  |  | L/D Max: | 106.357 | at alpha= | 4 | deg
Re: | 5000000 |  |  | Cd Min: | 0.0053 | at alpha= | -0.5 | deg
Mach: | 0.25 |  |  | Cl=0 at alpha= | -1.6557 | deg
|  |  |  | @ Cl=0.1, Cd= | 0.0053902
|  |  |  | @ Cl=0.4, Cd= | 0.0055758
|  |  |  | @ Cl=0.6, Cd= | 0.12947
alpha (deg) | Cl | Cd | Cm | Cl/Cd
-14 | -0.22 | 0.08941 | -0.007 | -2.464
-13.5 | -0.277 | 0.08485 | -0.007 | -3.264
-13 | -0.326 | 0.08049 | -0.008 | -4.053
-12.5 | -0.37 | 0.07601 | -0.008 | -4.873
-12 | -0.409 | 0.07312 | -0.008 | -5.588
-11.5 | -0.451 | 0.06078 | -0.01 | -7.421
-11 | -0.548 | 0.01798 | -0.015 | -30.492
-10.5 | -0.581 | 0.01534 | -0.016 | -37.855
-10 | -0.622 | 0.01168 | -0.018 | -53.234
-9.5 | -0.633 | 0.01104 | -0.019 | -57.367
-9 | -0.636 | 0.01041 | -0.019 | -61.078
-8.5 | -0.63 | 0.01002 | -0.02 | -62.897
-8 | -0.616 | 0.00972 | -0.021 | -63.352
-7.5 | -0.594 | 0.00905 | -0.022 | -65.657
-7 | -0.565 | 0.00903 | -0.023 | -62.521
-6.5 | -0.529 | 0.00839 | -0.024 | -63.081
-6 | -0.488 | 0.00809 | -0.025 | -60.284
-5.5 | -0.442 | 0.00777 | -0.025 | -56.859
-5 | -0.391 | 0.00793 | -0.026 | -49.344
-4.5 | -0.338 | 0.00772 | -0.027 | -43.773
-4 | -0.282 | 0.00751 | -0.028 | -37.52
-3.5 | -0.224 | 0.00732 | -0.029 | -30.57
-3 | -0.164 | 0.00701 | -0.03 | -23.414
-2.5 | -0.104 | 0.00685 | -0.031 | -15.111
-2 | -0.042 | 0.00536 | -0.031 | -7.894
-1.5 | 0.019 | 0.00539 | -0.032 | 3.609
-1 | 0.081 | 0.00543 | -0.033 | 14.989
-0.5 | 0.143 | 0.0053 | -0.034 | 27.042
0 | 0.207 | 0.00534 | -0.035 | 38.746
0.5 | 0.269 | 0.00537 | -0.036 | 50.164
1 | 0.332 | 0.00545 | -0.037 | 60.872
1.5 | 0.394 | 0.00557 | -0.038 | 70.831
2 | 0.456 | 0.00563 | -0.038 | 80.958
2.5 | 0.518 | 0.00576 | -0.039 | 89.976
3 | 0.58 | 0.00594 | -0.04 | 97.71
3.5 | 0.642 | 0.00615 | -0.041 | 104.369
4 | 0.703 | 0.00661 | -0.042 | 106.357
4.5 | 0.764 | 0.00789 | -0.043 | 96.863
5 | 0.823 | 0.00829 | -0.044 | 99.175
5.5 | 0.88 | 0.00896 | -0.044 | 98.17
6 | 0.935 | 0.00935 | -0.045 | 100.021
6.5 | 0.988 | 0.00929 | -0.046 | 106.328
7 | 1.038 | 0.01057 | -0.047 | 98.144
7.5 | 1.084 | 0.01087 | -0.048 | 99.665
8 | 1.126 | 0.01131 | -0.049 | 99.509
8.5 | 1.163 | 0.01189 | -0.049 | 97.815
9 | 1.194 | 0.01253 | -0.05 | 95.302
9.5 | 1.22 | 0.01318 | -0.051 | 92.532
10 | 1.238 | 0.01395 | -0.052 | 88.766
10.5 | 1.249 | 0.01487 | -0.053 | 84.01
11 | 1.253 | 0.01584 | -0.053 | 79.064
11.5 | 1.218 | 0.01825 | -0.053 | 66.725
12 | 1.187 | 0.02033 | -0.053 | 58.386
12.5 | 1.135 | 0.02287 | -0.053 | 49.607
13 | 1.072 | 0.02602 | -0.053 | 41.194
13.5 | 0.995 | 0.03124 | -0.053 | 31.848
14 | 0.902 | 0.04104 | -0.052 | 21.969
14.5 | 0.767 | 0.07676 | -0.044 | 9.986
15 | 0.666 | 0.10257 | -0.037 | 6.494
15.5 | 0.579 | 0.11797 | -0.034 | 4.912
16 | 0.493 | 0.12947 | -0.033 | 3.808

## 78. Re 5M Mach 0.25 (2)
BIGFOIL.COM POLAR EXPORT
GA 35A212
GA 35A212 |  |  |  | Cl Max: | 1.618 | at alpha= | 15 | deg
XFOIL ncrit=9 |  |  |  | L/D Max: | 117.206 | at alpha= | 6 | deg
Re: | 5000000 |  |  | Cd Min: | 0.17529 | at alpha= | -15 | deg
Mach: | 0.25 |  |  | Cl=0 at alpha= | -1.7147 | deg
|  |  |  | @ Cl=0.1, Cd= | 0.0046324
|  |  |  | @ Cl=0.4, Cd= | 0.0042533
|  |  |  | @ Cl=0.6, Cd= | 0.0051868
alpha (deg) | Cl | Cd | Cm | Cl/Cd
-15 | -0.5916 | 0.17529 | 0.0195 | -3.375
-14.5 | -0.5821 | 0.16717 | 0.0158 | -3.4821
-14 | -0.5743 | 0.158 | 0.0119 | -3.6348
-13.5 | -0.5718 | 0.14751 | 0.0077 | -3.8763
-13 | -0.5693 | 0.13717 | 0.0036 | -4.1503
-12.5 | -0.5774 | 0.12486 | -0.0015 | -4.6244
-12 | -0.5819 | 0.11419 | -0.0062 | -5.0959
-11.5 | -0.5869 | 0.10374 | -0.0111 | -5.6574
-10.5 | -0.7593 | 0.04702 | -0.0533 | -16.1484
-10 | -0.8871 | 0.02389 | -0.0485 | -37.1327
-9.5 | -0.8838 | 0.01515 | -0.0436 | -58.3366
-9 | -0.8331 | 0.01358 | -0.042 | -61.3476
-8.5 | -0.7789 | 0.01253 | -0.0409 | -62.1628
-8 | -0.7242 | 0.01151 | -0.0398 | -62.9192
-7.5 | -0.6691 | 0.01057 | -0.0389 | -63.3018
-7 | -0.6134 | 0.00974 | -0.038 | -62.9774
-6.5 | -0.557 | 0.00903 | -0.0373 | -61.6833
-6 | -0.5 | 0.00845 | -0.0368 | -59.1716
-5.5 | -0.4423 | 0.00796 | -0.0364 | -55.5653
-5 | -0.3847 | 0.00745 | -0.0361 | -51.6376
-4.5 | -0.3267 | 0.00705 | -0.0359 | -46.3404
-4 | -0.2679 | 0.00681 | -0.0359 | -39.3392
-3.5 | -0.2089 | 0.00661 | -0.036 | -31.6036
-3 | -0.1499 | 0.00636 | -0.036 | -23.5692
-2.5 | -0.091 | 0.00617 | -0.0362 | -14.7488
-2 | -0.0323 | 0.00594 | -0.0364 | -5.4377
-1.5 | 0.0243 | 0.00541 | -0.0363 | 4.4917
-1 | 0.0797 | 0.00481 | -0.0361 | 16.5696
-0.5 | 0.1357 | 0.00432 | -0.036 | 31.412
0 | 0.1941 | 0.00419 | -0.0362 | 46.3246
1 | 0.3106 | 0.00418 | -0.0366 | 74.3062
1.5 | 0.3685 | 0.00421 | -0.0367 | 87.5297
2 | 0.4267 | 0.00429 | -0.0369 | 99.4639
2.5 | 0.4844 | 0.00443 | -0.0369 | 109.3454
3 | 0.5407 | 0.00473 | -0.0368 | 114.3129
3.5 | 0.5958 | 0.00513 | -0.0364 | 116.1404
4 | 0.6476 | 0.00583 | -0.0356 | 111.0806
4.5 | 0.7011 | 0.00629 | -0.0349 | 111.4626
5 | 0.7545 | 0.00667 | -0.0341 | 113.1184
5.5 | 0.8081 | 0.00695 | -0.0331 | 116.2734
6 | 0.8685 | 0.00741 | -0.0337 | 117.2065
6.5 | 0.9324 | 0.00797 | -0.0352 | 116.9887
7 | 0.9976 | 0.00858 | -0.0369 | 116.2704
7.5 | 1.0507 | 0.00912 | -0.0359 | 115.2083
8 | 1.0998 | 0.00972 | -0.0341 | 113.1481
8.5 | 1.1512 | 0.01029 | -0.0327 | 111.8756
9 | 1.2025 | 0.01092 | -0.0312 | 110.119
9.5 | 1.254 | 0.01157 | -0.0298 | 108.3838
10 | 1.3029 | 0.0124 | -0.028 | 105.0726
10.5 | 1.3517 | 0.01319 | -0.0262 | 102.4792
11 | 1.3991 | 0.01403 | -0.0242 | 99.722
11.5 | 1.4423 | 0.01503 | -0.0216 | 95.9614
12 | 1.474 | 0.0164 | -0.0173 | 89.878
12.5 | 1.5057 | 0.01785 | -0.0135 | 84.3529
13 | 1.5365 | 0.01951 | -0.0101 | 78.7545
13.5 | 1.5635 | 0.02162 | -0.007 | 72.3173
14 | 1.5871 | 0.02418 | -0.0041 | 65.6369
14.5 | 1.6062 | 0.02729 | -0.0016 | 58.8567
15 | 1.618 | 0.03118 | 0.0006 | 51.8922
15.5 | 1.6178 | 0.03631 | 0.0026 | 44.5552
16 | 1.6065 | 0.04277 | 0.0038 | 37.5614
16.5 | 1.6004 | 0.04926 | 0.004 | 32.4888
17 | 1.5857 | 0.0572 | 0.003 | 27.722
17.5 | 1.5632 | 0.06663 | 0.0008 | 23.4609
18 | 1.5313 | 0.07795 | -0.003 | 19.6446
18.5 | 1.4911 | 0.09114 | -0.0084 | 16.3605
19 | 1.4402 | 0.10661 | -0.0157 | 13.5091
19.5 | 1.3793 | 0.12459 | -0.025 | 11.0707
20 | 1.3031 | 0.14639 | -0.0373 | 8.9016

## 79. Re 5M Mach 0.50 (1)
BIGFOIL.COM POLAR EXPORT
GA 35A212
GA 35A212 |  |  |  | Cl Max: | 1.209 | at alpha= | 20 | deg
JavaFoil+Calcfoil stall+Eppler ext transition |  |  |  | L/D Max: | 102.985 | at alpha= | 3.5 | deg
Re: | 5000000 |  |  | Cd Min: | 0.00547 | at alpha= | -1 | deg
Mach: | 0.5 |  |  | Cl=0 at alpha= | -1.6594 | deg
|  |  |  | @ Cl=0.1, Cd= | 0.0054778
|  |  |  | @ Cl=0.4, Cd= | 0.0057139
|  |  |  | @ Cl=0.6, Cd= | 0.0061539
alpha (deg) | Cl | Cd | Cm | Cl/Cd
-20 | -1.005 | 0.15871 | -0.002 | -6.33
-19.5 | -0.978 | 0.1545 | -0.002 | -6.331
-19 | -0.952 | 0.14931 | -0.003 | -6.375
-18.5 | -0.928 | 0.15302 | -0.003 | -6.062
-18 | -0.902 | 0.14201 | -0.004 | -6.354
-17.5 | -0.874 | 0.13668 | -0.004 | -6.397
-17 | -0.847 | 0.13085 | -0.005 | -6.472
-16.5 | -0.818 | 0.12703 | -0.005 | -6.442
-16 | -0.79 | 0.12253 | -0.005 | -6.444
-15.5 | -0.763 | 0.12035 | -0.006 | -6.337
-15 | -0.736 | 0.11442 | -0.006 | -6.429
-14.5 | -0.709 | 0.10897 | -0.007 | -6.503
-14 | -0.682 | 0.10488 | -0.007 | -6.499
-13.5 | -0.655 | 0.10361 | -0.007 | -6.317
-13 | -0.628 | 0.09788 | -0.008 | -6.416
-12.5 | -0.6 | 0.09134 | -0.008 | -6.566
-12 | -0.572 | 0.08518 | -0.008 | -6.719
-11.5 | -0.546 | 0.07629 | -0.009 | -7.154
-11 | -0.519 | 0.07059 | -0.01 | -7.351
-10.5 | -0.492 | 0.06575 | -0.01 | -7.483
-10 | -0.465 | 0.06093 | -0.011 | -7.628
-9.5 | -0.435 | 0.06455 | -0.01 | -6.733
-9 | -0.408 | 0.05711 | -0.011 | -7.152
-8.5 | -0.384 | 0.05075 | -0.013 | -7.56
-8 | -0.434 | 0.01094 | -0.024 | -39.669
-7.5 | -0.4 | 0.01063 | -0.025 | -37.635
-7 | -0.366 | 0.01009 | -0.026 | -36.284
-6.5 | -0.332 | 0.00943 | -0.026 | -35.227
-6 | -0.298 | 0.00899 | -0.027 | -33.142
-5.5 | -0.382 | 0.00863 | -0.028 | -44.24
-5 | -0.395 | 0.00828 | -0.029 | -47.656
-4.5 | -0.358 | 0.00792 | -0.03 | -45.275
-4 | -0.306 | 0.00795 | -0.031 | -38.541
-3.5 | -0.246 | 0.00774 | -0.032 | -31.828
-3 | -0.182 | 0.0076 | -0.033 | -23.953
-2.5 | -0.115 | 0.0073 | -0.034 | -15.795
-2 | -0.047 | 0.00707 | -0.035 | -6.673
-1.5 | 0.022 | 0.00565 | -0.036 | 3.844
-1 | 0.091 | 0.00547 | -0.037 | 16.632
-0.5 | 0.16 | 0.00553 | -0.038 | 29.018
0 | 0.231 | 0.0055 | -0.039 | 42.104
0.5 | 0.301 | 0.00556 | -0.04 | 54.218
1 | 0.371 | 0.00566 | -0.041 | 65.61
1.5 | 0.441 | 0.00579 | -0.042 | 76.132
2 | 0.51 | 0.00589 | -0.043 | 86.494
2.5 | 0.579 | 0.00609 | -0.044 | 95.056
3 | 0.648 | 0.0063 | -0.045 | 102.839
3.5 | 0.717 | 0.00696 | -0.046 | 102.985
4 | 0.785 | 0.00832 | -0.047 | 94.287
4.5 | 0.851 | 0.00888 | -0.048 | 95.845
5 | 0.914 | 0.00929 | -0.049 | 98.388
5.5 | 0.972 | 0.01026 | -0.05 | 94.797
6 | 1.025 | 0.01133 | -0.051 | 90.473
6.5 | 1.068 | 0.01259 | -0.052 | 84.808
7 | 1.096 | 0.01342 | -0.052 | 81.661
7.5 | 1.095 | 0.01363 | -0.053 | 80.362
8 | 1.024 | 0.01461 | -0.054 | 70.119
8.5 | 0.705 | 0.01586 | -0.055 | 44.475
9 | 0.714 | 0.01991 | -0.054 | 35.869
9.5 | 0.734 | 0.02324 | -0.054 | 31.587
10 | 0.767 | 0.02416 | -0.055 | 31.755
10.5 | 0.68 | 0.077 | -0.03 | 8.827
11 | 0.705 | 0.08198 | -0.028 | 8.605
11.5 | 0.734 | 0.08546 | -0.03 | 8.591
12 | 0.768 | 0.08847 | -0.036 | 8.681
12.5 | 0.795 | 0.09793 | -0.036 | 8.121
13 | 0.82 | 0.10226 | -0.035 | 8.016
13.5 | 0.848 | 0.1052 | -0.035 | 8.058
14 | 0.878 | 0.10878 | -0.038 | 8.076
14.5 | 0.909 | 0.11305 | -0.04 | 8.037
15 | 0.938 | 0.11747 | -0.041 | 7.989
15.5 | 0.966 | 0.12524 | -0.042 | 7.714
16 | 0.988 | 0.12491 | -0.04 | 7.909
16.5 | 1.015 | 0.13023 | -0.041 | 7.798
17 | 1.043 | 0.13432 | -0.042 | 7.765
17.5 | 1.073 | 0.13735 | -0.044 | 7.814
18 | 1.104 | 0.14078 | -0.045 | 7.84
18.5 | 1.139 | 0.14168 | -0.048 | 8.041
19 | 1.168 | 0.14732 | -0.049 | 7.93
19.5 | 1.185 | 0.1681 | -0.047 | 7.05
20 | 1.209 | 0.15849 | -0.047 | 7.628

## 80. Re 5M Mach 0.50 (2)
BIGFOIL.COM POLAR EXPORT
GA 35A212
GA 35A212 |  |  |  | Cl Max: | 1.3196 | at alpha= | 9.5 | deg
XFOIL ncrit=9 |  |  |  | L/D Max: | 119.825 | at alpha= | 3 | deg
Re: | 5000000 |  |  | Cd Min: | 0.27402 | at alpha= | -20 | deg
Mach: | 0.5 |  |  | Cl=0 at alpha= | -1.7265 | deg
|  |  |  | @ Cl=0.1, Cd= | 0.0049571
|  |  |  | @ Cl=0.4, Cd= | 0.0044034
|  |  |  | @ Cl=0.6, Cd= | 0.0050362
alpha (deg) | Cl | Cd | Cm | Cl/Cd
-20 | -0.8102 | 0.27402 | 0.0711 | -2.9567
-19.5 | -0.7872 | 0.26523 | 0.0658 | -2.968
-19 | -0.7648 | 0.25631 | 0.0605 | -2.9839
-18.5 | -0.7429 | 0.24762 | 0.0553 | -3.0002
-18 | -0.7211 | 0.23906 | 0.0503 | -3.0164
-17.5 | -0.7003 | 0.2309 | 0.0454 | -3.0329
-17 | -0.6795 | 0.22202 | 0.0404 | -3.0605
-16 | -0.6377 | 0.20614 | 0.0312 | -3.0935
-15.5 | -0.6165 | 0.19771 | 0.0267 | -3.1182
-15 | -0.5974 | 0.18906 | 0.0222 | -3.1598
-14.5 | -0.5791 | 0.1806 | 0.0179 | -3.2065
-14 | -0.5626 | 0.17258 | 0.0139 | -3.2599
-13.5 | -0.5469 | 0.16403 | 0.0098 | -3.3341
-13 | -0.5329 | 0.15515 | 0.0057 | -3.4347
-12.5 | -0.5209 | 0.1461 | 0.0017 | -3.5654
-12 | -0.5109 | 0.13654 | -0.0023 | -3.7418
-11.5 | -0.5022 | 0.12787 | -0.0063 | -3.9274
-11 | -0.494 | 0.1208 | -0.0085 | -4.0894
-10.5 | -0.4871 | 0.11221 | -0.0123 | -4.341
-10 | -0.4837 | 0.10296 | -0.0166 | -4.6979
-9.5 | -0.4845 | 0.09311 | -0.0215 | -5.2035
-9 | -0.4887 | 0.08281 | -0.0271 | -5.9015
-8.5 | -0.4929 | 0.07245 | -0.0337 | -6.8033
-8 | -0.5022 | 0.0579 | -0.0471 | -8.6736
-7.5 | -0.5265 | 0.04543 | -0.0601 | -11.5893
-7 | -0.5453 | 0.03679 | -0.0611 | -14.822
-6.5 | -0.5422 | 0.02817 | -0.0595 | -19.2474
-6 | -0.5221 | 0.02005 | -0.0559 | -26.0399
-5.5 | -0.4878 | 0.01287 | -0.0513 | -37.9021
-5 | -0.4347 | 0.00961 | -0.0476 | -45.2341
-4.5 | -0.3726 | 0.0082 | -0.0452 | -45.439
-4 | -0.3064 | 0.00746 | -0.0437 | -41.0724
-3.5 | -0.2386 | 0.00701 | -0.0427 | -34.0371
-3 | -0.1702 | 0.0067 | -0.0422 | -25.403
-2.5 | -0.1025 | 0.00643 | -0.0418 | -15.9409
-2 | -0.0347 | 0.00621 | -0.0417 | -5.5878
-0.5 | 0.1556 | 0.00444 | -0.0406 | 35.045
0 | 0.2226 | 0.00432 | -0.0408 | 51.5278
0.5 | 0.2899 | 0.00431 | -0.041 | 67.2622
1 | 0.3562 | 0.00433 | -0.0411 | 82.2633
1.5 | 0.4218 | 0.00444 | -0.0411 | 95
2 | 0.4883 | 0.00453 | -0.0411 | 107.7925
2.5 | 0.554 | 0.00473 | -0.0408 | 117.1247
3 | 0.6171 | 0.00515 | -0.0402 | 119.8252
3.5 | 0.6775 | 0.00581 | -0.039 | 116.6093
4 | 0.7362 | 0.0066 | -0.0374 | 111.5455
4.5 | 0.7991 | 0.00705 | -0.0361 | 113.3475
5 | 0.8621 | 0.00741 | -0.0345 | 116.3428
5.5 | 0.9226 | 0.00784 | -0.032 | 117.6786
6 | 0.9921 | 0.00854 | -0.0313 | 116.171
6.5 | 1.069 | 0.00939 | -0.0319 | 113.8445
7 | 1.1272 | 0.01017 | -0.0283 | 110.8358
7.5 | 1.1854 | 0.011 | -0.0243 | 107.7636
8 | 1.2399 | 0.01211 | -0.0196 | 102.3865
8.5 | 1.2844 | 0.01351 | -0.0132 | 95.0703
9 | 1.3126 | 0.01593 | -0.0058 | 82.398
9.5 | 1.3196 | 0.02024 | 0.0012 | 65.1976
10 | 1.3083 | 0.0264 | 0.0068 | 49.5568
10.5 | 1.2846 | 0.034 | 0.0105 | 37.7824
11 | 1.2528 | 0.04292 | 0.0115 | 29.1892
11.5 | 1.2159 | 0.05332 | 0.0098 | 22.8038
12 | 1.1757 | 0.06541 | 0.0053 | 17.9743
12.5 | 1.1379 | 0.0786 | -0.0011 | 14.4771
13 | 1.1031 | 0.09247 | -0.0084 | 11.9293
13.5 | 1.072 | 0.1065 | -0.0156 | 10.0657
14 | 1.0432 | 0.12027 | -0.0224 | 8.6738
14.5 | 1.0177 | 0.13393 | -0.0298 | 7.5987

## 81. Re 6M Mach 0.00 (1)
BIGFOIL.COM POLAR EXPORT
GA 35A212
GA 35A212 |  |  |  | Cl Max: | 1.321 | at alpha= | 12 | deg
JavaFoil+Calcfoil stall+Eppler ext transition |  |  |  | L/D Max: | 105.161 | at alpha= | 8.5 | deg
Re: | 6000000 |  |  | Cd Min: | 0.00524 | at alpha= | 0.5 | deg
Mach: | 0 |  |  | Cl=0 at alpha= | -1.6583 | deg
|  |  |  | @ Cl=0.1, Cd= | 0.005289
|  |  |  | @ Cl=0.4, Cd= | 0.005487
|  |  |  | @ Cl=0.6, Cd= | 0.00606
alpha (deg) | Cl | Cd | Cm | Cl/Cd
-16.5 | -0.502 | 0.11327 | -0.004 | -4.432
-16 | -0.521 | 0.1036 | -0.005 | -5.025
-15.5 | -0.534 | 0.10179 | -0.005 | -5.247
-15 | -0.55 | 0.09598 | -0.006 | -5.728
-14.5 | -0.568 | 0.08682 | -0.007 | -6.537
-14 | -0.585 | 0.07799 | -0.007 | -7.499
-13.5 | -0.635 | 0.04389 | -0.01 | -14.467
-13 | -0.681 | 0.02401 | -0.012 | -28.367
-12.5 | -0.714 | 0.01592 | -0.013 | -44.86
-12 | -0.735 | 0.01332 | -0.014 | -55.192
-11.5 | -0.743 | 0.01232 | -0.015 | -60.338
-11 | -0.742 | 0.01175 | -0.016 | -63.131
-10.5 | -0.736 | 0.01103 | -0.016 | -66.785
-10 | -0.727 | 0.01064 | -0.017 | -68.299
-9.5 | -0.712 | 0.01016 | -0.018 | -70.074
-9 | -0.693 | 0.0098 | -0.019 | -70.688
-8.5 | -0.669 | 0.00944 | -0.02 | -70.828
-8 | -0.64 | 0.00909 | -0.02 | -70.42
-7.5 | -0.607 | 0.00881 | -0.021 | -68.832
-7 | -0.569 | 0.00827 | -0.022 | -68.824
-6.5 | -0.527 | 0.00795 | -0.023 | -66.353
-6 | -0.482 | 0.00767 | -0.024 | -62.875
-5.5 | -0.434 | 0.00739 | -0.025 | -58.744
-5 | -0.383 | 0.00775 | -0.025 | -49.396
-4.5 | -0.329 | 0.00736 | -0.026 | -44.734
-4 | -0.274 | 0.00724 | -0.027 | -37.847
-3.5 | -0.217 | 0.00712 | -0.028 | -30.523
-3 | -0.159 | 0.00673 | -0.029 | -23.65
-2.5 | -0.1 | 0.00663 | -0.03 | -15.141
-2 | -0.041 | 0.00533 | -0.03 | -7.686
-1.5 | 0.019 | 0.00542 | -0.031 | 3.479
-1 | 0.079 | 0.00531 | -0.032 | 14.835
-0.5 | 0.139 | 0.00525 | -0.033 | 26.45
0 | 0.2 | 0.00529 | -0.034 | 37.872
0.5 | 0.261 | 0.00524 | -0.035 | 49.828
1 | 0.321 | 0.00535 | -0.035 | 60.088
1.5 | 0.382 | 0.00546 | -0.036 | 69.978
2 | 0.442 | 0.00555 | -0.037 | 79.574
2.5 | 0.502 | 0.00568 | -0.038 | 88.311
3 | 0.562 | 0.00587 | -0.039 | 95.78
3.5 | 0.622 | 0.00617 | -0.04 | 100.771
4 | 0.681 | 0.00684 | -0.041 | 99.565
4.5 | 0.74 | 0.00762 | -0.041 | 97.167
5 | 0.797 | 0.00791 | -0.042 | 100.777
5.5 | 0.854 | 0.00848 | -0.043 | 100.671
6 | 0.908 | 0.00885 | -0.044 | 102.617
6.5 | 0.961 | 0.00938 | -0.045 | 102.42
7 | 1.012 | 0.00993 | -0.045 | 101.869
7.5 | 1.06 | 0.0103 | -0.046 | 102.88
8 | 1.105 | 0.01055 | -0.047 | 104.762
8.5 | 1.147 | 0.0109 | -0.048 | 105.161
9 | 1.185 | 0.01139 | -0.049 | 104.038
9.5 | 1.219 | 0.01194 | -0.049 | 102.172
10 | 1.25 | 0.01306 | -0.05 | 95.73
10.5 | 1.276 | 0.01322 | -0.051 | 96.526
11 | 1.297 | 0.01386 | -0.052 | 93.574
11.5 | 1.314 | 0.01463 | -0.053 | 89.832
12 | 1.321 | 0.01544 | -0.053 | 85.571
12.5 | 1.29 | 0.01742 | -0.053 | 74.062
13 | 1.271 | 0.01897 | -0.053 | 67.037
13.5 | 1.247 | 0.02061 | -0.054 | 60.534
14 | 1.216 | 0.02289 | -0.054 | 53.148
14.5 | 1.18 | 0.02571 | -0.054 | 45.918
15 | 1.14 | 0.02945 | -0.054 | 38.713
15.5 | 1.096 | 0.03398 | -0.054 | 32.261
16 | 1.049 | 0.03994 | -0.054 | 26.271
16.5 | 0.995 | 0.04971 | -0.053 | 20.025
17 | 0.924 | 0.07274 | -0.05 | 12.698

## 82. Re 6M Mach 0.00 (2)
BIGFOIL.COM POLAR EXPORT
GA 35A212
GA 35A212 |  |  |  | Cl Max: | 1.767 | at alpha= | 19 | deg
XFOIL ncrit=9 |  |  |  | L/D Max: | 120.366 | at alpha= | 7 | deg
Re: | 6000000 |  |  | Cd Min: | 0.05785 | at alpha= | -18.5 | deg
Mach: | 0 |  |  | Cl=0 at alpha= | -1.7109 | deg
|  |  |  | @ Cl=0.1, Cd= | 0.0045499
|  |  |  | @ Cl=0.4, Cd= | 0.0042166
|  |  |  | @ Cl=0.6, Cd= | 0.0054484
alpha (deg) | Cl | Cd | Cm | Cl/Cd
-18.5 | -1.3787 | 0.05785 | -0.039 | -23.8323
-18 | -1.4225 | 0.0445 | -0.0472 | -31.9663
-17.5 | -1.4386 | 0.03636 | -0.0512 | -39.5655
-17 | -1.4423 | 0.03085 | -0.0523 | -46.752
-16.5 | -1.437 | 0.02715 | -0.0511 | -52.9282
-16 | -1.4256 | 0.02457 | -0.0481 | -58.022
-15.5 | -1.4065 | 0.02268 | -0.0446 | -62.015
-15 | -1.3741 | 0.02108 | -0.0426 | -65.185
-14.5 | -1.3369 | 0.01969 | -0.041 | -67.8974
-14 | -1.2957 | 0.01853 | -0.0397 | -69.9244
-13.5 | -1.2516 | 0.01758 | -0.0386 | -71.1945
-13 | -1.2061 | 0.01671 | -0.0377 | -72.1783
-12.5 | -1.1601 | 0.01588 | -0.0367 | -73.0542
-12 | -1.103 | 0.01504 | -0.038 | -73.3378
-11.5 | -1.0535 | 0.01439 | -0.0374 | -73.2106
-10.5 | -0.9652 | 0.01182 | -0.0346 | -81.6582
-10 | -0.9141 | 0.01117 | -0.0342 | -81.8353
-9 | -0.8088 | 0.01011 | -0.0337 | -80
-8.5 | -0.7553 | 0.00961 | -0.0336 | -78.5952
-8 | -0.7016 | 0.00911 | -0.0334 | -77.0143
-7 | -0.5929 | 0.00823 | -0.0333 | -72.0413
-6.5 | -0.5379 | 0.00785 | -0.0333 | -68.5223
-6 | -0.4825 | 0.00752 | -0.0334 | -64.1622
-5.5 | -0.4266 | 0.00724 | -0.0335 | -58.9227
-4.5 | -0.3149 | 0.00667 | -0.0337 | -47.2114
-4 | -0.2584 | 0.00647 | -0.0339 | -39.9382
-3.5 | -0.2018 | 0.00631 | -0.0342 | -31.981
-3 | -0.1451 | 0.00611 | -0.0344 | -23.748
-2.5 | -0.0883 | 0.00593 | -0.0347 | -14.8904
-2 | -0.0318 | 0.00573 | -0.0349 | -5.5497
-1.5 | 0.0232 | 0.00528 | -0.035 | 4.3939
-1 | 0.0777 | 0.00478 | -0.035 | 16.2552
-0.5 | 0.131 | 0.00423 | -0.0349 | 30.9693
0 | 0.1869 | 0.00408 | -0.035 | 45.8088
0.5 | 0.2437 | 0.0041 | -0.0353 | 59.439
1 | 0.2992 | 0.00413 | -0.0354 | 72.4455
1.5 | 0.355 | 0.00416 | -0.0356 | 85.3365
2 | 0.4107 | 0.00423 | -0.0358 | 97.0922
2.5 | 0.4661 | 0.0044 | -0.0359 | 105.9318
3 | 0.5205 | 0.00467 | -0.0359 | 111.4561
3.5 | 0.573 | 0.00516 | -0.0356 | 111.0465
4 | 0.6245 | 0.00571 | -0.0352 | 109.3695
4.5 | 0.6773 | 0.00606 | -0.0349 | 111.7657
5 | 0.7295 | 0.0064 | -0.0345 | 113.9844
5.5 | 0.7819 | 0.00662 | -0.034 | 118.1118
6 | 0.8333 | 0.00696 | -0.0333 | 119.727
7 | 0.9533 | 0.00792 | -0.0363 | 120.3662
7.5 | 1.0142 | 0.00843 | -0.038 | 120.3084
8 | 1.0636 | 0.0089 | -0.0372 | 119.5056
8.5 | 1.1114 | 0.00939 | -0.0361 | 118.36
9 | 1.1603 | 0.00992 | -0.0352 | 116.9657
9.5 | 1.2101 | 0.0104 | -0.0346 | 116.3558
10 | 1.2591 | 0.01095 | -0.034 | 114.9863
10.5 | 1.3065 | 0.01162 | -0.0331 | 112.4355
11 | 1.3548 | 0.01217 | -0.0324 | 111.3229
11.5 | 1.4017 | 0.0128 | -0.0316 | 109.5078
12 | 1.4466 | 0.01352 | -0.0305 | 106.997
12.5 | 1.4886 | 0.01439 | -0.029 | 103.4468
13 | 1.5285 | 0.0153 | -0.0272 | 99.902
13.5 | 1.5642 | 0.01614 | -0.0247 | 96.9145
14 | 1.5963 | 0.01713 | -0.022 | 93.1874
14.5 | 1.6261 | 0.01833 | -0.0193 | 88.7125
15 | 1.6537 | 0.01978 | -0.0168 | 83.6047
15.5 | 1.6785 | 0.02156 | -0.0144 | 77.8525
16 | 1.6994 | 0.02378 | -0.0122 | 71.4634
16.5 | 1.7154 | 0.02657 | -0.0102 | 64.5615
17 | 1.7308 | 0.02952 | -0.0085 | 58.6314
17.5 | 1.7455 | 0.03266 | -0.0072 | 53.4446
18 | 1.7566 | 0.03624 | -0.0062 | 48.4713
18.5 | 1.7634 | 0.04034 | -0.0053 | 43.7134
19 | 1.767 | 0.04503 | -0.0049 | 39.2405
19.5 | 1.7666 | 0.05038 | -0.005 | 35.0655
20 | 1.7621 | 0.05654 | -0.0056 | 31.1655

## 83. Re 6M Mach 0.10 (1)
BIGFOIL.COM POLAR EXPORT
GA 35A212
GA 35A212 |  |  |  | Cl Max: | 1.312 | at alpha= | 12 | deg
JavaFoil+Calcfoil stall+Eppler ext transition |  |  |  | L/D Max: | 105.488 | at alpha= | 6.5 | deg
Re: | 6000000 |  |  | Cd Min: | 0.00524 | at alpha= | 0 | deg
Mach: | 0.1 |  |  | Cl=0 at alpha= | -1.6583 | deg
|  |  |  | @ Cl=0.1, Cd= | 0.0053193
|  |  |  | @ Cl=0.4, Cd= | 0.0054567
|  |  |  | @ Cl=0.6, Cd= | 0.0060333
alpha (deg) | Cl | Cd | Cm | Cl/Cd
-16 | -0.475 | 0.10456 | -0.005 | -4.546
-15.5 | -0.493 | 0.10134 | -0.005 | -4.861
-15 | -0.51 | 0.09772 | -0.006 | -5.216
-14.5 | -0.529 | 0.09001 | -0.006 | -5.876
-14 | -0.547 | 0.08291 | -0.007 | -6.599
-13.5 | -0.575 | 0.06587 | -0.009 | -8.733
-13 | -0.629 | 0.03471 | -0.011 | -18.116
-12.5 | -0.676 | 0.01863 | -0.013 | -36.291
-12 | -0.708 | 0.0138 | -0.014 | -51.296
-11.5 | -0.723 | 0.01252 | -0.015 | -57.726
-11 | -0.725 | 0.0119 | -0.016 | -60.937
-10.5 | -0.723 | 0.01117 | -0.017 | -64.691
-10 | -0.716 | 0.01069 | -0.017 | -66.989
-9.5 | -0.704 | 0.01026 | -0.018 | -68.65
-9 | -0.687 | 0.00989 | -0.019 | -69.456
-8.5 | -0.665 | 0.00952 | -0.02 | -69.87
-8 | -0.638 | 0.00916 | -0.021 | -69.602
-7.5 | -0.606 | 0.00889 | -0.021 | -68.168
-7 | -0.569 | 0.00834 | -0.022 | -68.266
-6.5 | -0.528 | 0.0079 | -0.023 | -66.866
-6 | -0.483 | 0.00774 | -0.024 | -62.485
-5.5 | -0.435 | 0.00745 | -0.025 | -58.416
-5 | -0.384 | 0.00772 | -0.026 | -49.796
-4.5 | -0.331 | 0.00739 | -0.026 | -44.743
-4 | -0.275 | 0.0073 | -0.027 | -37.726
-3.5 | -0.218 | 0.00705 | -0.028 | -30.941
-3 | -0.16 | 0.00678 | -0.029 | -23.595
-2.5 | -0.101 | 0.00668 | -0.03 | -15.102
-2 | -0.041 | 0.00536 | -0.031 | -7.674
-1.5 | 0.019 | 0.00536 | -0.031 | 3.533
-1 | 0.079 | 0.00534 | -0.032 | 14.822
-0.5 | 0.14 | 0.00528 | -0.033 | 26.426
0 | 0.201 | 0.00524 | -0.034 | 38.451
0.5 | 0.262 | 0.00527 | -0.035 | 49.789
1 | 0.323 | 0.00538 | -0.036 | 60.051
1.5 | 0.384 | 0.00543 | -0.037 | 70.659
2 | 0.444 | 0.00553 | -0.037 | 80.301
2.5 | 0.504 | 0.00574 | -0.038 | 87.863
3 | 0.565 | 0.00587 | -0.039 | 96.261
3.5 | 0.625 | 0.00615 | -0.04 | 101.688
4 | 0.685 | 0.0068 | -0.041 | 100.674
4.5 | 0.744 | 0.00758 | -0.042 | 98.118
5 | 0.801 | 0.00788 | -0.042 | 101.688
5.5 | 0.858 | 0.00855 | -0.043 | 100.278
6 | 0.912 | 0.00888 | -0.044 | 102.804
6.5 | 0.965 | 0.00915 | -0.045 | 105.488
7 | 1.016 | 0.00997 | -0.046 | 101.883
7.5 | 1.064 | 0.01041 | -0.047 | 102.139
8 | 1.108 | 0.01065 | -0.047 | 104.046
8.5 | 1.15 | 0.01101 | -0.048 | 104.43
9 | 1.187 | 0.0115 | -0.049 | 103.233
9.5 | 1.221 | 0.01206 | -0.05 | 101.226
10 | 1.25 | 0.0132 | -0.05 | 94.631
10.5 | 1.274 | 0.01337 | -0.051 | 95.252
11 | 1.293 | 0.01408 | -0.052 | 91.827
11.5 | 1.308 | 0.01484 | -0.053 | 88.094
12 | 1.312 | 0.01572 | -0.054 | 83.489
12.5 | 1.275 | 0.01786 | -0.053 | 71.376
13 | 1.252 | 0.01945 | -0.053 | 64.348
13.5 | 1.221 | 0.02148 | -0.054 | 56.85
14 | 1.185 | 0.02393 | -0.054 | 49.53
14.5 | 1.143 | 0.02733 | -0.054 | 41.808
15 | 1.096 | 0.03178 | -0.054 | 34.491
15.5 | 1.046 | 0.03726 | -0.054 | 28.074
16 | 0.991 | 0.04501 | -0.053 | 22.028
16.5 | 0.912 | 0.06897 | -0.05 | 13.217
17 | 0.831 | 0.10415 | -0.043 | 7.979

## 84. Re 6M Mach 0.10 (2)
BIGFOIL.COM POLAR EXPORT
GA 35A212
GA 35A212 |  |  |  | Cl Max: | 1.7501 | at alpha= | 18.5 | deg
XFOIL ncrit=9 |  |  |  | L/D Max: | 120.236 | at alpha= | 7.5 | deg
Re: | 6000000 |  |  | Cd Min: | 0.07936 | at alpha= | -17.5 | deg
Mach: | 0.1 |  |  | Cl=0 at alpha= | -1.7121 | deg
|  |  |  | @ Cl=0.1, Cd= | 0.0045629
|  |  |  | @ Cl=0.4, Cd= | 0.0042212
|  |  |  | @ Cl=0.6, Cd= | 0.0054257
alpha (deg) | Cl | Cd | Cm | Cl/Cd
-17.5 | -1.1827 | 0.07936 | -0.0252 | -14.903
-17 | -1.2936 | 0.05218 | -0.0438 | -24.7911
-16.5 | -1.331 | 0.03995 | -0.0516 | -33.3166
-16 | -1.3479 | 0.03245 | -0.0543 | -41.5378
-15.5 | -1.3521 | 0.0278 | -0.053 | -48.6367
-15 | -1.3466 | 0.02481 | -0.0492 | -54.2765
-14.5 | -1.325 | 0.02251 | -0.0459 | -58.8627
-14 | -1.292 | 0.02061 | -0.0437 | -62.688
-13.5 | -1.253 | 0.01908 | -0.042 | -65.6709
-13 | -1.2097 | 0.0179 | -0.0406 | -67.581
-12.5 | -1.1647 | 0.01684 | -0.0393 | -69.1627
-12 | -1.1102 | 0.01576 | -0.0399 | -70.4442
-11.5 | -1.0606 | 0.01493 | -0.0391 | -71.0382
-11 | -1.0123 | 0.01436 | -0.038 | -70.4944
-10.5 | -0.97 | 0.0125 | -0.0362 | -77.6
-10 | -0.9204 | 0.01152 | -0.0354 | -79.8958
-9.5 | -0.8678 | 0.0109 | -0.035 | -79.6147
-9 | -0.8143 | 0.01035 | -0.0347 | -78.6763
-8.5 | -0.7604 | 0.00981 | -0.0344 | -77.5127
-8 | -0.7063 | 0.00928 | -0.0342 | -76.1099
-7 | -0.5968 | 0.00833 | -0.0339 | -71.6447
-6.5 | -0.5414 | 0.00792 | -0.0338 | -68.3586
-6 | -0.4856 | 0.00757 | -0.0338 | -64.148
-5.5 | -0.4294 | 0.00728 | -0.0339 | -58.9835
-5 | -0.3731 | 0.00702 | -0.034 | -53.1481
-4.5 | -0.3169 | 0.00669 | -0.034 | -47.3692
-4 | -0.26 | 0.00649 | -0.0342 | -40.0616
-3.5 | -0.203 | 0.00632 | -0.0344 | -32.1203
-3 | -0.1459 | 0.00612 | -0.0347 | -23.8399
-2.5 | -0.0888 | 0.00594 | -0.0349 | -14.9495
-2 | -0.0319 | 0.00574 | -0.0352 | -5.5575
-1.5 | 0.0235 | 0.0053 | -0.0352 | 4.434
-1 | 0.0783 | 0.00479 | -0.0352 | 16.3466
-0.5 | 0.1318 | 0.00423 | -0.035 | 31.1584
0 | 0.1881 | 0.00408 | -0.0352 | 46.1029
0.5 | 0.2451 | 0.0041 | -0.0355 | 59.7805
1 | 0.301 | 0.00414 | -0.0356 | 72.7053
1.5 | 0.3571 | 0.00416 | -0.0358 | 85.8413
2 | 0.4132 | 0.00424 | -0.0359 | 97.4528
2.5 | 0.4689 | 0.00441 | -0.036 | 106.3265
3 | 0.5236 | 0.00469 | -0.036 | 111.6418
3.5 | 0.5763 | 0.00517 | -0.0357 | 111.47
4 | 0.6282 | 0.00573 | -0.0353 | 109.6335
4.5 | 0.6814 | 0.00609 | -0.035 | 111.8883
5 | 0.734 | 0.00643 | -0.0346 | 114.1524
5.5 | 0.7866 | 0.00665 | -0.034 | 118.2857
6 | 0.8384 | 0.00699 | -0.0333 | 119.9428
7.5 | 1.0208 | 0.00849 | -0.0379 | 120.2356
8 | 1.0698 | 0.00897 | -0.0368 | 119.2642
8.5 | 1.1182 | 0.00947 | -0.0357 | 118.0781
9 | 1.1673 | 0.01003 | -0.0347 | 116.3809
9.5 | 1.2177 | 0.0105 | -0.0341 | 115.9714
10 | 1.2668 | 0.01109 | -0.0333 | 114.229
10.5 | 1.3149 | 0.01175 | -0.0323 | 111.9064
11 | 1.3634 | 0.01234 | -0.0315 | 110.4862
11.5 | 1.4102 | 0.01301 | -0.0304 | 108.3935
12 | 1.4548 | 0.01379 | -0.0291 | 105.4967
12.5 | 1.4952 | 0.0148 | -0.0271 | 101.027
13 | 1.535 | 0.01562 | -0.0251 | 98.2714
13.5 | 1.5689 | 0.01656 | -0.0222 | 94.7403
14 | 1.6002 | 0.01769 | -0.0193 | 90.4579
14.5 | 1.6292 | 0.01907 | -0.0166 | 85.4326
15 | 1.6555 | 0.02076 | -0.014 | 79.7447
15.5 | 1.6779 | 0.02289 | -0.0116 | 73.3028
16 | 1.6945 | 0.02564 | -0.0092 | 66.0881
16.5 | 1.7111 | 0.02857 | -0.0074 | 59.8915
17 | 1.7276 | 0.03163 | -0.006 | 54.619
17.5 | 1.7394 | 0.0352 | -0.0047 | 49.4148
18 | 1.7468 | 0.03931 | -0.0037 | 44.4365
18.5 | 1.7501 | 0.04407 | -0.0031 | 39.7118
19 | 1.7491 | 0.04956 | -0.0031 | 35.2926
19.5 | 1.7444 | 0.05582 | -0.0037 | 31.2504
20 | 1.7336 | 0.06306 | -0.0048 | 27.4913

## 85. Re 6M Mach 0.25 (1)
BIGFOIL.COM POLAR EXPORT
GA 35A212
GA 35A212 |  |  |  | Cl Max: | 1.253 | at alpha= | 11 | deg
JavaFoil+Calcfoil stall+Eppler ext transition |  |  |  | L/D Max: | 101.819 | at alpha= | 6 | deg
Re: | 6000000 |  |  | Cd Min: | 0.00527 | at alpha= | -0.5 | deg
Mach: | 0.25 |  |  | Cl=0 at alpha= | -1.6557 | deg
|  |  |  | @ Cl=0.1, Cd= | 0.0053463
|  |  |  | @ Cl=0.4, Cd= | 0.0055348
|  |  |  | @ Cl=0.6, Cd= | 0.12753
alpha (deg) | Cl | Cd | Cm | Cl/Cd
-14 | -0.221 | 0.08735 | -0.007 | -2.529
-13.5 | -0.277 | 0.08502 | -0.007 | -3.256
-13 | -0.327 | 0.07803 | -0.008 | -4.196
-12.5 | -0.372 | 0.07241 | -0.009 | -5.144
-12 | -0.41 | 0.07093 | -0.009 | -5.786
-11.5 | -0.496 | 0.02699 | -0.014 | -18.373
-11 | -0.566 | 0.01377 | -0.016 | -41.082
-10.5 | -0.598 | 0.01263 | -0.017 | -47.348
-10 | -0.622 | 0.01126 | -0.018 | -55.217
-9.5 | -0.633 | 0.0107 | -0.019 | -59.205
-9 | -0.636 | 0.01016 | -0.019 | -62.61
-8.5 | -0.63 | 0.00979 | -0.02 | -64.334
-8 | -0.616 | 0.00948 | -0.021 | -64.952
-7.5 | -0.594 | 0.00912 | -0.022 | -65.12
-7 | -0.565 | 0.00854 | -0.023 | -66.168
-6.5 | -0.529 | 0.00818 | -0.024 | -64.656
-6 | -0.488 | 0.00786 | -0.025 | -62.038
-5.5 | -0.442 | 0.00754 | -0.025 | -58.542
-5 | -0.391 | 0.0077 | -0.026 | -50.838
-4.5 | -0.338 | 0.0075 | -0.027 | -45.046
-4 | -0.282 | 0.00733 | -0.028 | -38.456
-3.5 | -0.224 | 0.0071 | -0.029 | -31.526
-3 | -0.164 | 0.00683 | -0.03 | -24.022
-2.5 | -0.104 | 0.00673 | -0.031 | -15.391
-2 | -0.042 | 0.00539 | -0.031 | -7.838
-1.5 | 0.019 | 0.00543 | -0.032 | 3.58
-1 | 0.081 | 0.00538 | -0.033 | 15.135
-0.5 | 0.143 | 0.00527 | -0.034 | 27.205
0 | 0.207 | 0.00529 | -0.035 | 39.12
0.5 | 0.269 | 0.00529 | -0.036 | 50.955
1 | 0.332 | 0.00541 | -0.037 | 61.302
1.5 | 0.394 | 0.00553 | -0.038 | 71.385
2 | 0.456 | 0.00558 | -0.038 | 81.735
2.5 | 0.518 | 0.00573 | -0.039 | 90.506
3 | 0.58 | 0.00589 | -0.04 | 98.491
3.5 | 0.642 | 0.00646 | -0.041 | 99.414
4 | 0.703 | 0.00776 | -0.042 | 90.656
4.5 | 0.764 | 0.0078 | -0.043 | 97.863
5 | 0.823 | 0.00812 | -0.044 | 101.246
5.5 | 0.88 | 0.00882 | -0.044 | 99.761
6 | 0.935 | 0.00918 | -0.045 | 101.819
6.5 | 0.988 | 0.00973 | -0.046 | 101.557
7 | 1.038 | 0.01034 | -0.047 | 100.379
7.5 | 1.084 | 0.01068 | -0.048 | 101.496
8 | 1.126 | 0.01113 | -0.049 | 101.189
8.5 | 1.163 | 0.01155 | -0.049 | 100.64
9 | 1.194 | 0.01213 | -0.05 | 98.427
9.5 | 1.22 | 0.01277 | -0.051 | 95.531
10 | 1.238 | 0.01348 | -0.052 | 91.829
10.5 | 1.249 | 0.01441 | -0.053 | 86.725
11 | 1.253 | 0.01525 | -0.053 | 82.132
11.5 | 1.221 | 0.01748 | -0.053 | 69.871
12 | 1.191 | 0.01926 | -0.053 | 61.862
12.5 | 1.139 | 0.02165 | -0.054 | 52.63
13 | 1.077 | 0.0245 | -0.054 | 43.943
13.5 | 1.002 | 0.02856 | -0.054 | 35.096
14 | 0.912 | 0.03654 | -0.053 | 24.951
14.5 | 0.79 | 0.06094 | -0.048 | 12.97
15 | 0.669 | 0.09865 | -0.039 | 6.785
15.5 | 0.58 | 0.11605 | -0.035 | 5.002
16 | 0.494 | 0.12753 | -0.033 | 3.87

## 86. Re 6M Mach 0.25 (2)
BIGFOIL.COM POLAR EXPORT
GA 35A212
GA 35A212 |  |  |  | Cl Max: | 1.6512 | at alpha= | 16 | deg
XFOIL ncrit=9 |  |  |  | L/D Max: | 120.669 | at alpha= | 6 | deg
Re: | 6000000 |  |  | Cd Min: | 0.18345 | at alpha= | -15.5 | deg
Mach: | 0.25 |  |  | Cl=0 at alpha= | -1.7148 | deg
|  |  |  | @ Cl=0.1, Cd= | 0.0046321
|  |  |  | @ Cl=0.4, Cd= | 0.0042482
|  |  |  | @ Cl=0.6, Cd= | 0.0053462
alpha (deg) | Cl | Cd | Cm | Cl/Cd
-15.5 | -0.605 | 0.18345 | 0.0234 | -3.2979
-15 | -0.6033 | 0.17154 | 0.0187 | -3.517
-14.5 | -0.5943 | 0.16266 | 0.0147 | -3.6536
-14 | -0.5852 | 0.15433 | 0.011 | -3.7919
-13.5 | -0.5768 | 0.14606 | 0.0073 | -3.9491
-13 | -0.5744 | 0.13609 | 0.0032 | -4.2207
-12.5 | -0.5755 | 0.12571 | -0.0011 | -4.578
-12 | -0.5892 | 0.11273 | -0.0068 | -5.2266
-11.5 | -0.7748 | 0.05745 | -0.0445 | -13.4865
-11 | -0.8451 | 0.04188 | -0.0555 | -20.1791
-10.5 | -0.9511 | 0.02299 | -0.0489 | -41.3702
-10 | -0.9263 | 0.01803 | -0.0457 | -51.3755
-9.5 | -0.882 | 0.01557 | -0.0436 | -56.6474
-9 | -0.8419 | 0.01227 | -0.041 | -68.6145
-8.5 | -0.7865 | 0.01135 | -0.0399 | -69.2952
-8 | -0.7305 | 0.01054 | -0.039 | -69.3074
-7.5 | -0.6741 | 0.00978 | -0.0382 | -68.9264
-7 | -0.6176 | 0.00908 | -0.0374 | -68.0176
-6.5 | -0.5605 | 0.00847 | -0.0368 | -66.1747
-6 | -0.5028 | 0.00795 | -0.0364 | -63.2453
-5.5 | -0.4446 | 0.00752 | -0.0361 | -59.1223
-5 | -0.386 | 0.00719 | -0.0359 | -53.6857
-4 | -0.2688 | 0.00657 | -0.0357 | -40.9132
-3.5 | -0.2096 | 0.00638 | -0.0358 | -32.8527
-3 | -0.1506 | 0.00618 | -0.0359 | -24.3689
-2.5 | -0.0913 | 0.006 | -0.0362 | -15.2167
-2 | -0.0324 | 0.00579 | -0.0364 | -5.5959
-1 | 0.0812 | 0.00483 | -0.0363 | 16.8116
-0.5 | 0.1363 | 0.00425 | -0.0361 | 32.0706
0 | 0.1944 | 0.0041 | -0.0363 | 47.4146
0.5 | 0.2534 | 0.00412 | -0.0366 | 61.5049
1 | 0.3111 | 0.00417 | -0.0367 | 74.6043
1.5 | 0.3689 | 0.0042 | -0.0368 | 87.8333
2 | 0.427 | 0.00429 | -0.0369 | 99.5338
2.5 | 0.4844 | 0.00446 | -0.037 | 108.6099
3 | 0.5405 | 0.00478 | -0.0368 | 113.0753
3.5 | 0.5949 | 0.00529 | -0.0364 | 112.4575
4 | 0.6484 | 0.00588 | -0.0359 | 110.2721
4.5 | 0.7034 | 0.00626 | -0.0354 | 112.3642
5 | 0.7582 | 0.00657 | -0.0349 | 115.4033
5.5 | 0.8126 | 0.00684 | -0.0341 | 118.8012
6 | 0.8664 | 0.00718 | -0.0332 | 120.6685
7 | 0.9926 | 0.00828 | -0.0357 | 119.8792
7.5 | 1.0543 | 0.00887 | -0.0366 | 118.8613
8 | 1.1035 | 0.0094 | -0.0347 | 117.3936
8.5 | 1.1547 | 0.00997 | -0.0332 | 115.8175
9 | 1.2073 | 0.01052 | -0.0319 | 114.7624
9.5 | 1.2587 | 0.01117 | -0.0305 | 112.6858
10 | 1.309 | 0.01192 | -0.0289 | 109.8154
10.5 | 1.3596 | 0.01261 | -0.0273 | 107.8192
11 | 1.4077 | 0.01344 | -0.0254 | 104.7396
11.5 | 1.4513 | 0.0145 | -0.0228 | 100.0897
12 | 1.4893 | 0.01559 | -0.0192 | 95.5292
12.5 | 1.5241 | 0.01678 | -0.0155 | 90.8284
13 | 1.5559 | 0.01827 | -0.0119 | 85.1615
13.5 | 1.5848 | 0.02013 | -0.0085 | 78.7283
14 | 1.6097 | 0.02246 | -0.0054 | 71.6696
14.5 | 1.6268 | 0.02562 | -0.0025 | 63.4973
15 | 1.6346 | 0.02975 | 0.0002 | 54.9445
15.5 | 1.6463 | 0.03378 | 0.0021 | 48.7359
16 | 1.6512 | 0.03859 | 0.0036 | 42.7883
16.5 | 1.647 | 0.04452 | 0.0045 | 36.9946
17 | 1.6361 | 0.05163 | 0.0044 | 31.6889
17.5 | 1.6186 | 0.06004 | 0.0031 | 26.9587
18 | 1.5923 | 0.07007 | 0.0004 | 22.7244
18.5 | 1.5582 | 0.08173 | -0.0037 | 19.0652
19 | 1.5154 | 0.09531 | -0.0094 | 15.8997
19.5 | 1.4631 | 0.11102 | -0.017 | 13.1787
20 | 1.3986 | 0.12951 | -0.0268 | 10.7992

## 87. Re 6M Mach 0.50 (1)
BIGFOIL.COM POLAR EXPORT
GA 35A212
GA 35A212 |  |  |  | Cl Max: | 1.209 | at alpha= | 20 | deg
JavaFoil+Calcfoil stall+Eppler ext transition |  |  |  | L/D Max: | 103.436 | at alpha= | 3 | deg
Re: | 6000000 |  |  | Cd Min: | 0.00545 | at alpha= | 0 | deg
Mach: | 0.5 |  |  | Cl=0 at alpha= | -1.6594 | deg
|  |  |  | @ Cl=0.1, Cd= | 0.0054713
|  |  |  | @ Cl=0.4, Cd= | 0.0056821
|  |  |  | @ Cl=0.6, Cd= | 0.0061209
alpha (deg) | Cl | Cd | Cm | Cl/Cd
-20 | -1.005 | 0.15695 | -0.002 | -6.403
-19.5 | -0.978 | 0.15259 | -0.002 | -6.412
-19 | -0.952 | 0.14794 | -0.003 | -6.436
-18.5 | -0.928 | 0.15111 | -0.003 | -6.143
-18 | -0.903 | 0.13925 | -0.004 | -6.486
-17.5 | -0.876 | 0.13346 | -0.004 | -6.563
-17 | -0.848 | 0.12945 | -0.005 | -6.547
-16.5 | -0.819 | 0.12516 | -0.005 | -6.547
-16 | -0.791 | 0.12184 | -0.005 | -6.49
-15.5 | -0.763 | 0.11715 | -0.006 | -6.512
-15 | -0.736 | 0.11337 | -0.006 | -6.491
-14.5 | -0.709 | 0.1077 | -0.007 | -6.582
-14 | -0.682 | 0.10332 | -0.007 | -6.599
-13.5 | -0.655 | 0.10166 | -0.007 | -6.44
-13 | -0.628 | 0.09614 | -0.008 | -6.534
-12.5 | -0.6 | 0.08979 | -0.008 | -6.686
-12 | -0.573 | 0.08343 | -0.009 | -6.869
-11.5 | -0.547 | 0.07468 | -0.009 | -7.318
-11 | -0.52 | 0.06919 | -0.01 | -7.511
-10.5 | -0.493 | 0.06397 | -0.011 | -7.713
-10 | -0.468 | 0.05817 | -0.012 | -8.045
-9.5 | -0.435 | 0.06415 | -0.01 | -6.777
-9 | -0.409 | 0.05631 | -0.012 | -7.265
-8.5 | -0.461 | 0.01265 | -0.022 | -36.434
-8 | -0.434 | 0.01071 | -0.024 | -40.506
-7.5 | -0.4 | 0.0103 | -0.025 | -38.845
-7 | -0.366 | 0.00925 | -0.026 | -39.589
-6.5 | -0.332 | 0.00916 | -0.026 | -36.245
-6 | -0.298 | 0.00877 | -0.027 | -33.97
-5.5 | -0.382 | 0.00841 | -0.028 | -45.408
-5 | -0.395 | 0.00807 | -0.029 | -48.92
-4.5 | -0.359 | 0.00771 | -0.03 | -46.486
-4 | -0.306 | 0.00784 | -0.031 | -39.082
-3.5 | -0.246 | 0.0075 | -0.032 | -32.829
-3 | -0.182 | 0.00738 | -0.033 | -24.677
-2.5 | -0.115 | 0.00718 | -0.034 | -16.07
-2 | -0.047 | 0.00692 | -0.035 | -6.813
-1.5 | 0.022 | 0.0056 | -0.036 | 3.884
-1 | 0.091 | 0.00547 | -0.037 | 16.62
-0.5 | 0.16 | 0.00548 | -0.038 | 29.275
0 | 0.231 | 0.00545 | -0.039 | 42.48
0.5 | 0.301 | 0.00547 | -0.04 | 55.08
1 | 0.371 | 0.00562 | -0.041 | 66.044
1.5 | 0.441 | 0.00577 | -0.042 | 76.462
2 | 0.51 | 0.00586 | -0.043 | 86.957
2.5 | 0.579 | 0.00606 | -0.044 | 95.591
3 | 0.648 | 0.00626 | -0.045 | 103.436
3.5 | 0.717 | 0.00706 | -0.046 | 101.551
4 | 0.785 | 0.00842 | -0.047 | 93.209
4.5 | 0.851 | 0.00867 | -0.048 | 98.107
5 | 0.914 | 0.00914 | -0.049 | 99.993
5.5 | 0.972 | 0.00961 | -0.05 | 101.202
6 | 1.025 | 0.01103 | -0.051 | 92.927
6.5 | 1.068 | 0.01228 | -0.052 | 87.017
7 | 1.096 | 0.01308 | -0.052 | 83.768
7.5 | 1.095 | 0.01332 | -0.053 | 82.245
8 | 1.024 | 0.01431 | -0.054 | 71.556
8.5 | 0.705 | 0.01528 | -0.055 | 46.14
9 | 0.717 | 0.01902 | -0.054 | 37.704
9.5 | 0.74 | 0.0217 | -0.054 | 34.091
10 | 0.771 | 0.02276 | -0.055 | 33.887
10.5 | 0.681 | 0.07591 | -0.031 | 8.97
11 | 0.706 | 0.0819 | -0.029 | 8.616
11.5 | 0.737 | 0.08382 | -0.032 | 8.787
12 | 0.77 | 0.08573 | -0.037 | 8.98
12.5 | 0.796 | 0.09587 | -0.036 | 8.303
13 | 0.82 | 0.10138 | -0.035 | 8.087
13.5 | 0.849 | 0.10273 | -0.037 | 8.268
14 | 0.88 | 0.10663 | -0.039 | 8.249
14.5 | 0.91 | 0.11022 | -0.041 | 8.259
15 | 0.94 | 0.11533 | -0.042 | 8.147
15.5 | 0.967 | 0.12204 | -0.042 | 7.923
16 | 0.988 | 0.12317 | -0.04 | 8.024
16.5 | 1.016 | 0.12873 | -0.041 | 7.891
17 | 1.045 | 0.1306 | -0.043 | 8.003
17.5 | 1.076 | 0.13367 | -0.044 | 8.047
18 | 1.111 | 0.13462 | -0.047 | 8.249
18.5 | 1.143 | 0.13577 | -0.049 | 8.418
19 | 1.17 | 0.14319 | -0.05 | 8.174
19.5 | 1.187 | 0.16518 | -0.048 | 7.183
20 | 1.209 | 0.15384 | -0.047 | 7.861

## 88. Re 6M Mach 0.50 (2)
BIGFOIL.COM POLAR EXPORT
GA 35A212
GA 35A212 |  |  |  | Cl Max: | 1.335 | at alpha= | 9.5 | deg
XFOIL ncrit=9 |  |  |  | L/D Max: | 121.226 | at alpha= | 5.5 | deg
Re: | 6000000 |  |  | Cd Min: | 0.27194 | at alpha= | -20 | deg
Mach: | 0.5 |  |  | Cl=0 at alpha= | -1.7376 | deg
|  |  |  | @ Cl=0.1, Cd= | 0.0049926
|  |  |  | @ Cl=0.4, Cd= | 0.0043729
|  |  |  | @ Cl=0.6, Cd= | 0.0051152
alpha (deg) | Cl | Cd | Cm | Cl/Cd
-20 | -0.8113 | 0.27194 | 0.0709 | -2.9834
-19.5 | -0.7887 | 0.26472 | 0.0657 | -2.9794
-19 | -0.7661 | 0.25696 | 0.0606 | -2.9814
-18.5 | -0.7439 | 0.24844 | 0.0555 | -2.9943
-18 | -0.7222 | 0.23985 | 0.0505 | -3.011
-17.5 | -0.7008 | 0.23117 | 0.0455 | -3.0315
-17 | -0.6798 | 0.22249 | 0.0406 | -3.0554
-16.5 | -0.6596 | 0.21363 | 0.0358 | -3.0876
-16 | -0.6401 | 0.20473 | 0.031 | -3.1266
-15.5 | -0.6188 | 0.19762 | 0.0268 | -3.1313
-15 | -0.387 | 0.1532 | -0.0071 | -2.5261
-14.5 | -0.5802 | 0.18121 | 0.0182 | -3.2018
-14 | -0.5638 | 0.17244 | 0.014 | -3.2695
-13.5 | -0.5482 | 0.16382 | 0.0099 | -3.3464
-13 | -0.5353 | 0.15451 | 0.0057 | -3.4645
-12.5 | -0.5228 | 0.14572 | 0.0017 | -3.5877
-12 | -0.5121 | 0.13677 | -0.0022 | -3.7442
-11.5 | -0.5067 | 0.12826 | -0.0048 | -3.9506
-10.5 | -0.4952 | 0.11011 | -0.0128 | -4.4973
-10 | -0.4943 | 0.10054 | -0.0174 | -4.9165
-9.5 | -0.4969 | 0.09055 | -0.0225 | -5.4876
-9 | -0.5019 | 0.08029 | -0.0284 | -6.2511
-8.5 | -0.5108 | 0.06885 | -0.0362 | -7.419
-8 | -0.522 | 0.05347 | -0.052 | -9.7625
-7.5 | -0.547 | 0.043 | -0.0612 | -12.7209
-7 | -0.5601 | 0.03467 | -0.0612 | -16.1552
-6.5 | -0.5524 | 0.0265 | -0.0592 | -20.8453
-5.5 | -0.492 | 0.01213 | -0.0509 | -40.5606
-5 | -0.4361 | 0.00935 | -0.0475 | -46.6417
-4.5 | -0.3731 | 0.00808 | -0.0451 | -46.1757
-4 | -0.308 | 0.00715 | -0.0434 | -43.0769
-3.5 | -0.2397 | 0.00674 | -0.0426 | -35.5638
-3 | -0.1713 | 0.00647 | -0.042 | -26.476
-2.5 | -0.103 | 0.00623 | -0.0418 | -16.5329
-2 | -0.035 | 0.00602 | -0.0417 | -5.814
-1.5 | 0.0317 | 0.00573 | -0.0416 | 5.5323
-1 | 0.0948 | 0.00505 | -0.0412 | 18.7723
-0.5 | 0.1564 | 0.00437 | -0.0407 | 35.7895
0 | 0.2229 | 0.00423 | -0.0408 | 52.695
0.5 | 0.2905 | 0.00422 | -0.0411 | 68.8389
1 | 0.3564 | 0.00432 | -0.0412 | 82.5
1.5 | 0.4223 | 0.0044 | -0.0412 | 95.9773
2 | 0.4887 | 0.0045 | -0.0412 | 108.6
2.5 | 0.554 | 0.00473 | -0.0409 | 117.1247
3 | 0.6161 | 0.00525 | -0.0401 | 117.3524
3.5 | 0.6775 | 0.00586 | -0.0391 | 115.6143
4 | 0.7378 | 0.00655 | -0.0377 | 112.6412
4.5 | 0.8021 | 0.00695 | -0.0367 | 115.4101
5 | 0.8666 | 0.0073 | -0.0353 | 118.7123
5.5 | 0.9298 | 0.00767 | -0.0334 | 121.2256
6 | 0.9887 | 0.00828 | -0.0305 | 119.4082
6.5 | 1.064 | 0.00905 | -0.0306 | 117.5691
7 | 1.1326 | 0.00985 | -0.029 | 114.9848
7.5 | 1.1921 | 0.01061 | -0.0252 | 112.3563
8 | 1.2498 | 0.01159 | -0.0208 | 107.8343
8.5 | 1.2986 | 0.0129 | -0.0148 | 100.6667
9 | 1.3281 | 0.01513 | -0.0069 | 87.7792
9.5 | 1.335 | 0.01926 | 0.0007 | 69.3146
10 | 1.3236 | 0.02533 | 0.0067 | 52.2542
10.5 | 1.2987 | 0.03293 | 0.0105 | 39.4382
11 | 1.2613 | 0.0422 | 0.0117 | 29.8886
11.5 | 1.2219 | 0.05273 | 0.0101 | 23.1728
12 | 1.1831 | 0.06462 | 0.0058 | 18.3086
12.5 | 1.1461 | 0.07764 | -0.0005 | 14.7617
13 | 1.112 | 0.09132 | -0.0077 | 12.177
13.5 | 1.0815 | 0.1052 | -0.0148 | 10.2804
14 | 1.0538 | 0.11879 | -0.0215 | 8.8711
14.5 | 1.0293 | 0.13212 | -0.0285 | 7.7906

## 89. Re 7M Mach 0.00 (1)
BIGFOIL.COM POLAR EXPORT
GA 35A212
GA 35A212 |  |  |  | Cl Max: | 1.321 | at alpha= | 12 | deg
JavaFoil+Calcfoil stall+Eppler ext transition |  |  |  | L/D Max: | 108.143 | at alpha= | 6.5 | deg
Re: | 7000000 |  |  | Cd Min: | 0.00519 | at alpha= | 0 | deg
Mach: | 0 |  |  | Cl=0 at alpha= | -1.6583 | deg
|  |  |  | @ Cl=0.1, Cd= | 0.0053285
|  |  |  | @ Cl=0.4, Cd= | 0.005439
|  |  |  | @ Cl=0.6, Cd= | 0.00617
alpha (deg) | Cl | Cd | Cm | Cl/Cd
-16.5 | -0.503 | 0.11069 | -0.004 | -4.546
-16 | -0.523 | 0.09982 | -0.005 | -5.239
-15.5 | -0.536 | 0.09951 | -0.005 | -5.382
-15 | -0.551 | 0.09374 | -0.006 | -5.88
-14.5 | -0.573 | 0.0805 | -0.007 | -7.119
-14 | -0.593 | 0.07032 | -0.008 | -8.428
-13.5 | -0.67 | 0.02485 | -0.011 | -26.966
-13 | -0.702 | 0.01728 | -0.012 | -40.618
-12.5 | -0.724 | 0.01411 | -0.013 | -51.347
-12 | -0.74 | 0.01262 | -0.014 | -58.655
-11.5 | -0.743 | 0.01172 | -0.015 | -63.456
-11 | -0.742 | 0.01144 | -0.016 | -64.84
-10.5 | -0.737 | 0.01074 | -0.016 | -68.59
-10 | -0.727 | 0.0104 | -0.017 | -69.881
-9.5 | -0.712 | 0.00998 | -0.018 | -71.361
-9 | -0.693 | 0.00962 | -0.019 | -71.984
-8.5 | -0.669 | 0.00927 | -0.02 | -72.132
-8 | -0.64 | 0.00892 | -0.02 | -71.734
-7.5 | -0.607 | 0.00839 | -0.021 | -72.331
-7 | -0.569 | 0.00836 | -0.022 | -68.106
-6.5 | -0.528 | 0.00776 | -0.023 | -68.014
-6 | -0.482 | 0.0075 | -0.024 | -64.282
-5.5 | -0.434 | 0.00733 | -0.025 | -59.245
-5 | -0.383 | 0.00761 | -0.025 | -50.292
-4.5 | -0.329 | 0.00718 | -0.026 | -45.894
-4 | -0.274 | 0.00708 | -0.027 | -38.698
-3.5 | -0.217 | 0.00692 | -0.028 | -31.415
-3 | -0.159 | 0.00663 | -0.029 | -24.015
-2.5 | -0.1 | 0.00652 | -0.03 | -15.395
-2 | -0.041 | 0.00533 | -0.03 | -7.686
-1.5 | 0.019 | 0.00534 | -0.031 | 3.532
-1 | 0.079 | 0.00536 | -0.032 | 14.713
-0.5 | 0.139 | 0.00527 | -0.033 | 26.375
0 | 0.2 | 0.00519 | -0.034 | 38.602
0.5 | 0.261 | 0.00527 | -0.035 | 49.532
1 | 0.321 | 0.0053 | -0.035 | 60.593
1.5 | 0.382 | 0.0054 | -0.036 | 70.661
2 | 0.442 | 0.00553 | -0.037 | 79.813
2.5 | 0.502 | 0.00568 | -0.038 | 88.405
3 | 0.562 | 0.00579 | -0.039 | 97.014
3.5 | 0.622 | 0.00639 | -0.04 | 97.389
4 | 0.681 | 0.00746 | -0.041 | 91.358
4.5 | 0.74 | 0.00772 | -0.041 | 95.88
5 | 0.797 | 0.00777 | -0.042 | 102.7
5.5 | 0.854 | 0.00834 | -0.043 | 102.372
6 | 0.908 | 0.00871 | -0.044 | 104.256
6.5 | 0.961 | 0.00889 | -0.045 | 108.143
7 | 1.012 | 0.00961 | -0.045 | 105.301
7.5 | 1.06 | 0.00997 | -0.046 | 106.279
8 | 1.105 | 0.01052 | -0.047 | 104.997
8.5 | 1.147 | 0.01067 | -0.048 | 107.488
9 | 1.185 | 0.01109 | -0.049 | 106.835
9.5 | 1.219 | 0.01162 | -0.049 | 104.968
10 | 1.25 | 0.0127 | -0.05 | 98.408
10.5 | 1.276 | 0.01285 | -0.051 | 99.258
11 | 1.297 | 0.01349 | -0.052 | 96.117
11.5 | 1.314 | 0.01424 | -0.053 | 92.242
12 | 1.321 | 0.01504 | -0.053 | 87.884
12.5 | 1.317 | 0.01575 | -0.054 | 83.606
13 | 1.275 | 0.01824 | -0.053 | 69.909
13.5 | 1.251 | 0.01974 | -0.054 | 63.384
14 | 1.22 | 0.02183 | -0.054 | 55.891
14.5 | 1.185 | 0.02444 | -0.054 | 48.458
15 | 1.143 | 0.02814 | -0.054 | 40.63
15.5 | 1.101 | 0.03202 | -0.054 | 34.393
16 | 1.055 | 0.0372 | -0.054 | 28.365
16.5 | 0.998 | 0.04809 | -0.053 | 20.751
17 | 0.924 | 0.07207 | -0.05 | 12.821

## 90. Re 7M Mach 0.00 (2)
BIGFOIL.COM POLAR EXPORT
GA 35A212
GA 35A212 |  |  |  | Cl Max: | 1.7962 | at alpha= | 19.5 | deg
XFOIL ncrit=9 |  |  |  | L/D Max: | 123.37 | at alpha= | 7.5 | deg
Re: | 7000000 |  |  | Cd Min: | 0.05964 | at alpha= | -19.5 | deg
Mach: | 0 |  |  | Cl=0 at alpha= | -1.7126 | deg
|  |  |  | @ Cl=0.1, Cd= | 0.0045696
|  |  |  | @ Cl=0.4, Cd= | 0.0042507
|  |  |  | @ Cl=0.6, Cd= | 0.0054572
alpha (deg) | Cl | Cd | Cm | Cl/Cd
-19.5 | -1.4589 | 0.05964 | -0.0389 | -24.4618
-19 | -1.5037 | 0.04648 | -0.0466 | -32.3515
-18.5 | -1.5214 | 0.03806 | -0.0507 | -39.9737
-18 | -1.5248 | 0.03229 | -0.0524 | -47.2221
-17.5 | -1.5193 | 0.02823 | -0.0521 | -53.8186
-17 | -1.5092 | 0.02525 | -0.0502 | -59.7703
-16.5 | -1.4936 | 0.02314 | -0.047 | -64.5462
-16 | -1.47 | 0.02152 | -0.0438 | -68.3086
-15.5 | -1.4356 | 0.02011 | -0.0419 | -71.3874
-15 | -1.3971 | 0.01886 | -0.0403 | -74.0774
-14.5 | -1.3555 | 0.01776 | -0.039 | -76.3232
-14 | -1.311 | 0.01686 | -0.038 | -77.758
-13.5 | -1.2648 | 0.01606 | -0.0371 | -78.7547
-13 | -1.2181 | 0.0153 | -0.0363 | -79.6144
-12.5 | -1.1645 | 0.01454 | -0.0368 | -80.0894
-12 | -1.1107 | 0.01391 | -0.0371 | -79.849
-11.5 | -1.0636 | 0.01342 | -0.0359 | -79.2548
-11 | -1.013 | 0.01301 | -0.0354 | -77.8632
-10 | -0.9174 | 0.01075 | -0.0337 | -85.3395
-9.5 | -0.8655 | 0.01012 | -0.0333 | -85.5237
-9 | -0.8124 | 0.00959 | -0.0332 | -84.7132
-8.5 | -0.7586 | 0.00911 | -0.033 | -83.2711
-8 | -0.7044 | 0.00866 | -0.033 | -81.3395
-7.5 | -0.6498 | 0.00826 | -0.033 | -78.6683
-7 | -0.5948 | 0.00788 | -0.033 | -75.4822
-6.5 | -0.5396 | 0.00754 | -0.033 | -71.565
-6 | -0.484 | 0.00725 | -0.0331 | -66.7586
-5.5 | -0.428 | 0.00699 | -0.0333 | -61.2303
-5 | -0.3716 | 0.00678 | -0.0335 | -54.8083
-4.5 | -0.3156 | 0.00649 | -0.0336 | -48.6287
-4 | -0.2591 | 0.00631 | -0.0338 | -41.0618
-3.5 | -0.2023 | 0.00614 | -0.0341 | -32.9479
-3 | -0.1455 | 0.00596 | -0.0344 | -24.4128
-2.5 | -0.0888 | 0.0058 | -0.0347 | -15.3103
-2 | -0.0319 | 0.00561 | -0.035 | -5.6863
-1.5 | 0.0236 | 0.00524 | -0.0351 | 4.5038
-1 | 0.0784 | 0.00481 | -0.0351 | 16.2994
-0.5 | 0.1314 | 0.00422 | -0.0349 | 31.1374
0 | 0.187 | 0.00402 | -0.0351 | 46.5174
0.5 | 0.2436 | 0.00409 | -0.0353 | 59.5599
1 | 0.2995 | 0.00416 | -0.0355 | 71.9952
1.5 | 0.3553 | 0.00417 | -0.0357 | 85.2038
2 | 0.4107 | 0.00427 | -0.0358 | 96.1827
2.5 | 0.4658 | 0.00445 | -0.0359 | 104.6742
3 | 0.5202 | 0.00474 | -0.0359 | 109.7468
3.5 | 0.5725 | 0.00525 | -0.0356 | 109.0476
4.5 | 0.6787 | 0.00605 | -0.0352 | 112.1818
5 | 0.7319 | 0.00635 | -0.035 | 115.2598
5.5 | 0.785 | 0.00657 | -0.0347 | 119.4825
6 | 0.8365 | 0.00682 | -0.0341 | 122.654
6.5 | 0.8888 | 0.00723 | -0.0337 | 122.9322
7.5 | 1.0104 | 0.00819 | -0.037 | 123.37
8 | 1.0666 | 0.00867 | -0.0377 | 123.0219
8.5 | 1.1142 | 0.00914 | -0.0365 | 121.9037
9 | 1.1631 | 0.00964 | -0.0357 | 120.6535
9.5 | 1.2132 | 0.01009 | -0.0351 | 120.2379
10 | 1.2621 | 0.01066 | -0.0344 | 118.3959
10.5 | 1.3109 | 0.01122 | -0.0338 | 116.836
11 | 1.3595 | 0.01177 | -0.0331 | 115.5055
11.5 | 1.4066 | 0.01239 | -0.0323 | 113.527
12 | 1.4517 | 0.01313 | -0.0312 | 110.5636
12.5 | 1.4944 | 0.01397 | -0.0298 | 106.9721
13 | 1.5372 | 0.0147 | -0.0285 | 104.5714
13.5 | 1.5761 | 0.0155 | -0.0265 | 101.6839
14 | 1.609 | 0.01642 | -0.0237 | 97.9903
14.5 | 1.639 | 0.01755 | -0.0208 | 93.3903
15 | 1.6662 | 0.01895 | -0.0181 | 87.9261
15.5 | 1.6904 | 0.0207 | -0.0155 | 81.6618
16 | 1.7101 | 0.02295 | -0.013 | 74.5142
16.5 | 1.7322 | 0.02515 | -0.0112 | 68.8748
17 | 1.7524 | 0.02764 | -0.0096 | 63.4009
17.5 | 1.769 | 0.03054 | -0.0082 | 57.924
18 | 1.7816 | 0.03386 | -0.007 | 52.6167
18.5 | 1.7905 | 0.03768 | -0.0059 | 47.5186
19 | 1.7952 | 0.04205 | -0.0052 | 42.692
19.5 | 1.7962 | 0.04709 | -0.005 | 38.144
20 | 1.7929 | 0.05289 | -0.0053 | 33.8987

## 91. Re 7M Mach 0.10 (1)
BIGFOIL.COM POLAR EXPORT
GA 35A212
GA 35A212 |  |  |  | Cl Max: | 1.312 | at alpha= | 12 | deg
JavaFoil+Calcfoil stall+Eppler ext transition |  |  |  | L/D Max: | 107.693 | at alpha= | 6.5 | deg
Re: | 7000000 |  |  | Cd Min: | 0.00522 | at alpha= | 0 | deg
Mach: | 0.1 |  |  | Cl=0 at alpha= | -1.6583 | deg
|  |  |  | @ Cl=0.1, Cd= | 0.005299
|  |  |  | @ Cl=0.4, Cd= | 0.0054513
|  |  |  | @ Cl=0.6, Cd= | 0.0061917
alpha (deg) | Cl | Cd | Cm | Cl/Cd
-16 | -0.477 | 0.10171 | -0.005 | -4.689
-15.5 | -0.494 | 0.09914 | -0.005 | -4.981
-15 | -0.511 | 0.09577 | -0.006 | -5.335
-14.5 | -0.532 | 0.08618 | -0.007 | -6.171
-14 | -0.553 | 0.07659 | -0.008 | -7.219
-13.5 | -0.617 | 0.03469 | -0.011 | -17.791
-13 | -0.661 | 0.02036 | -0.012 | -32.473
-12.5 | -0.692 | 0.01507 | -0.013 | -45.91
-12 | -0.713 | 0.01298 | -0.014 | -54.933
-11.5 | -0.723 | 0.01189 | -0.015 | -60.817
-11 | -0.725 | 0.01159 | -0.016 | -62.577
-10.5 | -0.723 | 0.01085 | -0.017 | -66.606
-10 | -0.716 | 0.01041 | -0.017 | -68.777
-9.5 | -0.704 | 0.01005 | -0.018 | -70.093
-9 | -0.687 | 0.00963 | -0.019 | -71.367
-8.5 | -0.665 | 0.00933 | -0.02 | -71.273
-8 | -0.638 | 0.00898 | -0.021 | -71.016
-7.5 | -0.606 | 0.00846 | -0.021 | -71.628
-7 | -0.569 | 0.00842 | -0.022 | -67.55
-6.5 | -0.528 | 0.00773 | -0.023 | -68.329
-6 | -0.483 | 0.00757 | -0.024 | -63.885
-5.5 | -0.435 | 0.00729 | -0.025 | -59.742
-5 | -0.384 | 0.00752 | -0.026 | -51.066
-4.5 | -0.331 | 0.00721 | -0.026 | -45.852
-4 | -0.275 | 0.00714 | -0.027 | -38.572
-3.5 | -0.218 | 0.00686 | -0.028 | -31.793
-3 | -0.16 | 0.00668 | -0.029 | -23.959
-2.5 | -0.101 | 0.00657 | -0.03 | -15.354
-2 | -0.041 | 0.00537 | -0.031 | -7.672
-1.5 | 0.019 | 0.00537 | -0.031 | 3.53
-1 | 0.079 | 0.00533 | -0.032 | 14.877
-0.5 | 0.14 | 0.00524 | -0.033 | 26.659
0 | 0.201 | 0.00522 | -0.034 | 38.596
0.5 | 0.262 | 0.00524 | -0.035 | 50.075
1 | 0.323 | 0.00533 | -0.036 | 60.589
1.5 | 0.384 | 0.00543 | -0.037 | 70.676
2 | 0.444 | 0.00551 | -0.037 | 80.582
2.5 | 0.504 | 0.00568 | -0.038 | 88.795
3 | 0.565 | 0.00583 | -0.039 | 96.88
3.5 | 0.625 | 0.00645 | -0.04 | 96.821
4 | 0.685 | 0.0074 | -0.041 | 92.504
4.5 | 0.744 | 0.00768 | -0.042 | 96.881
5 | 0.801 | 0.00784 | -0.042 | 102.192
5.5 | 0.858 | 0.00841 | -0.043 | 101.943
6 | 0.912 | 0.00873 | -0.044 | 104.487
6.5 | 0.965 | 0.00896 | -0.045 | 107.693
7 | 1.016 | 0.00963 | -0.046 | 105.517
7.5 | 1.064 | 0.01009 | -0.047 | 105.449
8 | 1.108 | 0.01061 | -0.047 | 104.437
8.5 | 1.15 | 0.01074 | -0.048 | 107.063
9 | 1.187 | 0.01117 | -0.049 | 106.256
9.5 | 1.221 | 0.01174 | -0.05 | 104.003
10 | 1.25 | 0.01284 | -0.05 | 97.284
10.5 | 1.274 | 0.013 | -0.051 | 97.954
11 | 1.293 | 0.01371 | -0.052 | 94.3
11.5 | 1.308 | 0.01446 | -0.053 | 90.455
12 | 1.312 | 0.0153 | -0.054 | 85.75
12.5 | 1.304 | 0.01598 | -0.054 | 81.6
13 | 1.255 | 0.01869 | -0.054 | 67.154
13.5 | 1.225 | 0.02054 | -0.054 | 59.634
14 | 1.188 | 0.02294 | -0.054 | 51.812
14.5 | 1.146 | 0.02619 | -0.054 | 43.757
15 | 1.1 | 0.03001 | -0.054 | 36.668
15.5 | 1.052 | 0.03482 | -0.054 | 30.202
16 | 0.994 | 0.04372 | -0.053 | 22.727
16.5 | 0.918 | 0.0646 | -0.05 | 14.207
17 | 0.836 | 0.09934 | -0.044 | 8.412

## 92. Re 7M Mach 0.10 (2)
BIGFOIL.COM POLAR EXPORT
GA 35A212
GA 35A212 |  |  |  | Cl Max: | 1.7794 | at alpha= | 19 | deg
XFOIL ncrit=9 |  |  |  | L/D Max: | 123.422 | at alpha= | 7.5 | deg
Re: | 7000000 |  |  | Cd Min: | 0.0789 | at alpha= | -18.5 | deg
Mach: | 0.1 |  |  | Cl=0 at alpha= | -1.7138 | deg
|  |  |  | @ Cl=0.1, Cd= | 0.0045875
|  |  |  | @ Cl=0.4, Cd= | 0.0042541
|  |  |  | @ Cl=0.6, Cd= | 0.0054887
alpha (deg) | Cl | Cd | Cm | Cl/Cd
-18.5 | -1.2734 | 0.0789 | -0.0273 | -16.1394
-18 | -1.3775 | 0.0542 | -0.0435 | -25.4151
-17.5 | -1.4155 | 0.04196 | -0.0511 | -33.7345
-17 | -1.4321 | 0.03409 | -0.0546 | -42.0094
-16.5 | -1.435 | 0.02901 | -0.0547 | -49.4657
-16 | -1.4305 | 0.02557 | -0.0522 | -55.9445
-15.5 | -1.4183 | 0.0232 | -0.0481 | -61.1336
-15 | -1.3905 | 0.02127 | -0.0453 | -65.3738
-14.5 | -1.355 | 0.01961 | -0.0432 | -69.0974
-14 | -1.3148 | 0.01823 | -0.0415 | -72.1229
-13.5 | -1.2706 | 0.01713 | -0.0402 | -74.174
-13 | -1.2248 | 0.01615 | -0.039 | -75.839
-12.5 | -1.1736 | 0.0152 | -0.0387 | -77.2105
-12 | -1.119 | 0.0144 | -0.039 | -77.7083
-11.5 | -1.072 | 0.01382 | -0.0375 | -77.5687
-11 | -1.021 | 0.01333 | -0.0368 | -76.5941
-10.5 | -0.9692 | 0.01276 | -0.0363 | -75.9561
-10 | -0.9231 | 0.01121 | -0.0351 | -82.3461
-9.5 | -0.8715 | 0.01039 | -0.0345 | -83.8787
-8.5 | -0.7639 | 0.00928 | -0.0339 | -82.3168
-8 | -0.7093 | 0.0088 | -0.0337 | -80.6023
-7.5 | -0.6542 | 0.00837 | -0.0336 | -78.1601
-7 | -0.5989 | 0.00797 | -0.0335 | -75.1443
-6.5 | -0.5432 | 0.00761 | -0.0335 | -71.3798
-6 | -0.4872 | 0.00729 | -0.0335 | -66.8313
-5.5 | -0.4308 | 0.00702 | -0.0336 | -61.3675
-5 | -0.374 | 0.0068 | -0.0338 | -55
-4.5 | -0.3176 | 0.00651 | -0.0339 | -48.7865
-4 | -0.2608 | 0.00632 | -0.0341 | -41.2658
-3.5 | -0.2035 | 0.00615 | -0.0344 | -33.0894
-3 | -0.1463 | 0.00597 | -0.0346 | -24.5059
-2.5 | -0.0892 | 0.00581 | -0.0349 | -15.3528
-2 | -0.032 | 0.00562 | -0.0352 | -5.694
-1.5 | 0.0239 | 0.00526 | -0.0353 | 4.5437
-1 | 0.079 | 0.00482 | -0.0353 | 16.39
-0.5 | 0.1323 | 0.00423 | -0.0351 | 31.2766
0 | 0.1882 | 0.00403 | -0.0352 | 46.6998
0.5 | 0.2451 | 0.00409 | -0.0355 | 59.9267
1 | 0.3013 | 0.00416 | -0.0357 | 72.4279
1.5 | 0.3574 | 0.00417 | -0.0359 | 85.7074
2 | 0.4131 | 0.00428 | -0.036 | 96.5187
2.5 | 0.4686 | 0.00446 | -0.036 | 105.0673
3 | 0.5232 | 0.00476 | -0.036 | 109.916
3.5 | 0.5759 | 0.00527 | -0.0357 | 109.2789
4 | 0.6288 | 0.00575 | -0.0354 | 109.3565
4.5 | 0.6828 | 0.00607 | -0.0353 | 112.4876
5 | 0.7363 | 0.00638 | -0.0351 | 115.4075
5.5 | 0.7898 | 0.00659 | -0.0347 | 119.8483
6 | 0.8416 | 0.00686 | -0.034 | 122.6822
6.5 | 0.8943 | 0.00727 | -0.0336 | 123.0124
7.5 | 1.017 | 0.00824 | -0.0369 | 123.4223
8 | 1.0726 | 0.00875 | -0.0374 | 122.5829
8.5 | 1.1208 | 0.00922 | -0.0361 | 121.5618
9 | 1.1705 | 0.00972 | -0.0352 | 120.4218
9.5 | 1.2209 | 0.0102 | -0.0346 | 119.6961
10 | 1.27 | 0.0108 | -0.0337 | 117.5926
10.5 | 1.3195 | 0.01135 | -0.033 | 116.2555
11 | 1.3682 | 0.01193 | -0.0322 | 114.6857
11.5 | 1.4153 | 0.01261 | -0.0312 | 112.2363
12 | 1.4599 | 0.01342 | -0.0298 | 108.7854
12.5 | 1.5034 | 0.01422 | -0.0283 | 105.7243
13 | 1.5457 | 0.01501 | -0.0267 | 102.978
13.5 | 1.5815 | 0.01588 | -0.024 | 99.5907
14 | 1.6132 | 0.01694 | -0.0209 | 95.2302
14.5 | 1.6421 | 0.01825 | -0.018 | 89.9781
15 | 1.6676 | 0.01991 | -0.0151 | 83.7569
15.5 | 1.6884 | 0.02209 | -0.0123 | 76.4328
16 | 1.7117 | 0.02425 | -0.0103 | 70.5856
16.5 | 1.7327 | 0.02674 | -0.0085 | 64.7981
17 | 1.7505 | 0.02959 | -0.007 | 59.1585
17.5 | 1.7641 | 0.03292 | -0.0055 | 53.5875
18 | 1.7736 | 0.03675 | -0.0044 | 48.2612
18.5 | 1.7784 | 0.04115 | -0.0035 | 43.2175
19 | 1.7794 | 0.04627 | -0.0031 | 38.4569
19.5 | 1.7754 | 0.0522 | -0.0033 | 34.0115
20 | 1.7667 | 0.05901 | -0.0041 | 29.939

## 93. Re 7M Mach 0.25 (1)
BIGFOIL.COM POLAR EXPORT
GA 35A212
GA 35A212 |  |  |  | Cl Max: | 1.253 | at alpha= | 11 | deg
JavaFoil+Calcfoil stall+Eppler ext transition |  |  |  | L/D Max: | 107.062 | at alpha= | 6.5 | deg
Re: | 7000000 |  |  | Cd Min: | 0.00521 | at alpha= | -0.5 | deg
Mach: | 0.25 |  |  | Cl=0 at alpha= | -1.6557 | deg
|  |  |  | @ Cl=0.1, Cd= | 0.0053071
|  |  |  | @ Cl=0.4, Cd= | 0.0054735
|  |  |  | @ Cl=0.6, Cd= | 0.12627
alpha (deg) | Cl | Cd | Cm | Cl/Cd
-14 | -0.221 | 0.08778 | -0.007 | -2.514
-13.5 | -0.278 | 0.08315 | -0.007 | -3.337
-13 | -0.327 | 0.07887 | -0.008 | -4.144
-12.5 | -0.371 | 0.07442 | -0.008 | -4.987
-12 | -0.414 | 0.06678 | -0.009 | -6.195
-11.5 | -0.518 | 0.01736 | -0.015 | -29.831
-11 | -0.571 | 0.01279 | -0.016 | -44.653
-10.5 | -0.602 | 0.01161 | -0.017 | -51.885
-10 | -0.622 | 0.01099 | -0.018 | -56.605
-9.5 | -0.633 | 0.01043 | -0.019 | -60.737
-9 | -0.636 | 0.00989 | -0.019 | -64.338
-8.5 | -0.63 | 0.00956 | -0.02 | -65.899
-8 | -0.616 | 0.00929 | -0.021 | -66.289
-7.5 | -0.594 | 0.00893 | -0.022 | -66.555
-7 | -0.565 | 0.00834 | -0.023 | -67.7
-6.5 | -0.529 | 0.008 | -0.024 | -66.182
-6 | -0.488 | 0.00768 | -0.025 | -63.522
-5.5 | -0.442 | 0.00736 | -0.025 | -60.023
-5 | -0.391 | 0.00752 | -0.026 | -52.063
-4.5 | -0.338 | 0.00733 | -0.027 | -46.117
-4 | -0.282 | 0.00713 | -0.028 | -39.536
-3.5 | -0.224 | 0.00704 | -0.029 | -31.795
-3 | -0.164 | 0.00672 | -0.03 | -24.418
-2.5 | -0.104 | 0.00661 | -0.031 | -15.68
-2 | -0.042 | 0.0054 | -0.031 | -7.827
-1.5 | 0.019 | 0.0054 | -0.032 | 3.606
-1 | 0.081 | 0.00535 | -0.033 | 15.215
-0.5 | 0.143 | 0.00521 | -0.034 | 27.53
0 | 0.207 | 0.00524 | -0.035 | 39.531
0.5 | 0.269 | 0.00532 | -0.036 | 50.638
1 | 0.332 | 0.00536 | -0.037 | 61.984
1.5 | 0.394 | 0.00546 | -0.038 | 72.251
2 | 0.456 | 0.0056 | -0.038 | 81.393
2.5 | 0.518 | 0.00574 | -0.039 | 90.333
3 | 0.58 | 0.00592 | -0.04 | 98.007
3.5 | 0.642 | 0.00648 | -0.041 | 99.033
4 | 0.703 | 0.0076 | -0.042 | 92.498
4.5 | 0.764 | 0.0079 | -0.043 | 96.695
5 | 0.823 | 0.00829 | -0.044 | 99.27
5.5 | 0.88 | 0.00867 | -0.044 | 101.479
6 | 0.935 | 0.00903 | -0.045 | 103.57
6.5 | 0.988 | 0.00923 | -0.046 | 107.062
7 | 1.038 | 0.00999 | -0.047 | 103.892
7.5 | 1.084 | 0.01061 | -0.048 | 102.136
8 | 1.126 | 0.01108 | -0.049 | 101.616
8.5 | 1.163 | 0.01127 | -0.05 | 103.157
9 | 1.194 | 0.01181 | -0.05 | 101.117
9.5 | 1.22 | 0.01242 | -0.051 | 98.187
10 | 1.238 | 0.01311 | -0.052 | 94.432
10.5 | 1.249 | 0.01399 | -0.053 | 89.304
11 | 1.253 | 0.01486 | -0.053 | 84.274
11.5 | 1.247 | 0.01576 | -0.054 | 79.16
12 | 1.195 | 0.01852 | -0.054 | 64.523
12.5 | 1.143 | 0.02068 | -0.054 | 55.284
13 | 1.081 | 0.0233 | -0.054 | 46.373
13.5 | 1.007 | 0.02703 | -0.054 | 37.233
14 | 0.919 | 0.03363 | -0.053 | 27.315
14.5 | 0.806 | 0.05145 | -0.05 | 15.672
15 | 0.672 | 0.0957 | -0.04 | 7.02
15.5 | 0.581 | 0.11465 | -0.035 | 5.068
16 | 0.494 | 0.12627 | -0.034 | 3.911

## 94. Re 7M Mach 0.25 (2)
BIGFOIL.COM POLAR EXPORT
GA 35A212
GA 35A212 |  |  |  | Cl Max: | 1.6823 | at alpha= | 16 | deg
XFOIL ncrit=9 |  |  |  | L/D Max: | 122.825 | at alpha= | 6 | deg
Re: | 7000000 |  |  | Cd Min: | 0.1861 | at alpha= | -16 | deg
Mach: | 0.25 |  |  | Cl=0 at alpha= | -1.7186 | deg
|  |  |  | @ Cl=0.1, Cd= | 0.0046564
|  |  |  | @ Cl=0.4, Cd= | 0.0042687
|  |  |  | @ Cl=0.6, Cd= | 0.0054405
alpha (deg) | Cl | Cd | Cm | Cl/Cd
-16 | -0.6304 | 0.1861 | 0.0262 | -3.3874
-15 | -0.6136 | 0.16768 | 0.0177 | -3.6594
-14.5 | -0.6011 | 0.16034 | 0.0141 | -3.7489
-14 | -0.5898 | 0.15293 | 0.0107 | -3.8567
-13.5 | -0.5807 | 0.14495 | 0.0071 | -4.0062
-13 | -0.5777 | 0.13539 | 0.0031 | -4.2669
-12.5 | -0.8057 | 0.07123 | -0.0321 | -11.3112
-12 | -0.8455 | 0.05328 | -0.0484 | -15.869
-11.5 | -0.9167 | 0.03874 | -0.057 | -23.6629
-11 | -0.9978 | 0.02446 | -0.0504 | -40.7931
-10.5 | -0.9837 | 0.01846 | -0.0466 | -53.2882
-10 | -0.9429 | 0.0156 | -0.0442 | -60.4423
-9.5 | -0.8927 | 0.01396 | -0.0426 | -63.947
-9 | -0.8388 | 0.01281 | -0.0413 | -65.4801
-8.5 | -0.7918 | 0.01059 | -0.0392 | -74.7686
-8 | -0.7352 | 0.00985 | -0.0383 | -74.6396
-7.5 | -0.678 | 0.0092 | -0.0376 | -73.6957
-7 | -0.6206 | 0.0086 | -0.037 | -72.1628
-6.5 | -0.5629 | 0.00806 | -0.0364 | -69.8387
-6 | -0.5048 | 0.00761 | -0.0361 | -66.3338
-5.5 | -0.4463 | 0.00723 | -0.0358 | -61.7289
-5 | -0.3874 | 0.00693 | -0.0357 | -55.9019
-4.5 | -0.3284 | 0.00665 | -0.0356 | -49.3835
-4 | -0.2695 | 0.0064 | -0.0356 | -42.1094
-3.5 | -0.2103 | 0.00621 | -0.0357 | -33.8647
-3 | -0.151 | 0.00603 | -0.0359 | -25.0415
-2.5 | -0.0917 | 0.00586 | -0.0361 | -15.6485
-2 | -0.0327 | 0.00567 | -0.0363 | -5.7672
-1.5 | 0.0254 | 0.00534 | -0.0364 | 4.7566
-1 | 0.082 | 0.00486 | -0.0364 | 16.8724
-0.5 | 0.1368 | 0.00424 | -0.0362 | 32.2642
0 | 0.1946 | 0.00404 | -0.0363 | 48.1683
0.5 | 0.2534 | 0.0041 | -0.0366 | 61.8049
1 | 0.3112 | 0.00418 | -0.0367 | 74.4498
1.5 | 0.3693 | 0.00421 | -0.0369 | 87.7197
2 | 0.4268 | 0.00432 | -0.0369 | 98.7963
2.5 | 0.4841 | 0.00452 | -0.037 | 107.1018
3 | 0.5402 | 0.00486 | -0.0368 | 111.1523
3.5 | 0.5945 | 0.00539 | -0.0364 | 110.2968
4 | 0.649 | 0.00589 | -0.036 | 110.1868
4.5 | 0.7049 | 0.00623 | -0.0357 | 113.1461
5 | 0.7607 | 0.00652 | -0.0354 | 116.6718
5.5 | 0.8164 | 0.00673 | -0.0349 | 121.3076
6 | 0.8696 | 0.00708 | -0.0339 | 122.8249
6.5 | 0.9244 | 0.00754 | -0.0332 | 122.5995
7.5 | 1.0528 | 0.00861 | -0.0361 | 122.2764
8 | 1.1068 | 0.00914 | -0.0352 | 121.0941
8.5 | 1.158 | 0.00968 | -0.0337 | 119.6281
9 | 1.2108 | 0.01021 | -0.0325 | 118.5896
9.5 | 1.2623 | 0.01088 | -0.031 | 116.0202
10 | 1.3143 | 0.0115 | -0.0297 | 114.287
10.5 | 1.3653 | 0.01218 | -0.0281 | 112.0936
11 | 1.4137 | 0.01302 | -0.0262 | 108.5791
11.5 | 1.4589 | 0.01402 | -0.0238 | 104.0585
12 | 1.5021 | 0.01494 | -0.021 | 100.5422
12.5 | 1.538 | 0.01603 | -0.0172 | 95.9451
13 | 1.5708 | 0.01739 | -0.0134 | 90.3278
13.5 | 1.6001 | 0.01912 | -0.0098 | 83.6872
14 | 1.6227 | 0.02153 | -0.0062 | 75.3693
14.5 | 1.6417 | 0.02447 | -0.0032 | 67.0903
15 | 1.661 | 0.0276 | -0.0007 | 60.1812
15.5 | 1.6756 | 0.03127 | 0.0014 | 53.5849
16 | 1.6823 | 0.03579 | 0.0033 | 47.0047
16.5 | 1.6817 | 0.04119 | 0.0046 | 40.8279
17 | 1.6751 | 0.04759 | 0.005 | 35.1986
17.5 | 1.6619 | 0.05516 | 0.0045 | 30.1287
18 | 1.6406 | 0.06418 | 0.0027 | 25.5625
18.5 | 1.612 | 0.07474 | -0.0005 | 21.5681
19 | 1.5751 | 0.08692 | -0.0051 | 18.1213
19.5 | 1.5296 | 0.10094 | -0.0113 | 15.1536
20 | 1.4734 | 0.11733 | -0.0195 | 12.5577

## 95. Re 7M Mach 0.50 (1)
BIGFOIL.COM POLAR EXPORT
GA 35A212
GA 35A212 |  |  |  | Cl Max: | 1.21 | at alpha= | 20 | deg
JavaFoil+Calcfoil stall+Eppler ext transition |  |  |  | L/D Max: | 102.89 | at alpha= | 5.5 | deg
Re: | 7000000 |  |  | Cd Min: | 0.00544 | at alpha= | -1 | deg
Mach: | 0.5 |  |  | Cl=0 at alpha= | -1.6594 | deg
|  |  |  | @ Cl=0.1, Cd= | 0.0054413
|  |  |  | @ Cl=0.4, Cd= | 0.0056114
|  |  |  | @ Cl=0.6, Cd= | 0.0062087
alpha (deg) | Cl | Cd | Cm | Cl/Cd
-20 | -1.006 | 0.15351 | -0.002 | -6.552
-19.5 | -0.979 | 0.1507 | -0.002 | -6.495
-19 | -0.952 | 0.14396 | -0.003 | -6.616
-18.5 | -0.929 | 0.14789 | -0.003 | -6.28
-18 | -0.904 | 0.13719 | -0.004 | -6.59
-17.5 | -0.877 | 0.13054 | -0.004 | -6.718
-17 | -0.848 | 0.12607 | -0.005 | -6.728
-16.5 | -0.82 | 0.1229 | -0.005 | -6.673
-16 | -0.791 | 0.11957 | -0.005 | -6.619
-15.5 | -0.763 | 0.1163 | -0.006 | -6.561
-15 | -0.736 | 0.1126 | -0.006 | -6.537
-14.5 | -0.709 | 0.10718 | -0.007 | -6.615
-14 | -0.682 | 0.10192 | -0.007 | -6.691
-13.5 | -0.655 | 0.099 | -0.007 | -6.615
-13 | -0.628 | 0.09474 | -0.008 | -6.632
-12.5 | -0.601 | 0.08812 | -0.008 | -6.816
-12 | -0.574 | 0.0821 | -0.009 | -6.987
-11.5 | -0.547 | 0.07425 | -0.01 | -7.368
-11 | -0.521 | 0.06802 | -0.01 | -7.66
-10.5 | -0.497 | 0.06061 | -0.012 | -8.203
-10 | -0.535 | 0.01985 | -0.019 | -26.935
-9.5 | -0.435 | 0.06292 | -0.01 | -6.91
-9 | -0.409 | 0.05576 | -0.012 | -7.342
-8.5 | -0.467 | 0.01134 | -0.023 | -41.222
-8 | -0.434 | 0.01041 | -0.024 | -41.677
-7.5 | -0.4 | 0.0096 | -0.025 | -41.674
-7 | -0.366 | 0.00957 | -0.026 | -38.278
-6.5 | -0.332 | 0.00899 | -0.026 | -36.963
-6 | -0.298 | 0.00856 | -0.027 | -34.819
-5.5 | -0.382 | 0.0082 | -0.028 | -46.581
-5 | -0.395 | 0.00787 | -0.029 | -50.163
-4.5 | -0.359 | 0.00752 | -0.03 | -47.689
-4 | -0.306 | 0.00765 | -0.031 | -40.048
-3.5 | -0.246 | 0.00733 | -0.032 | -33.609
-3 | -0.182 | 0.00728 | -0.033 | -25.02
-2.5 | -0.115 | 0.00712 | -0.034 | -16.196
-2 | -0.047 | 0.00677 | -0.035 | -6.963
-1.5 | 0.022 | 0.00555 | -0.036 | 3.913
-1 | 0.091 | 0.00544 | -0.037 | 16.719
-0.5 | 0.16 | 0.00545 | -0.038 | 29.4
0 | 0.231 | 0.00544 | -0.039 | 42.545
0.5 | 0.301 | 0.00553 | -0.04 | 54.519
1 | 0.371 | 0.00557 | -0.041 | 66.598
1.5 | 0.441 | 0.00567 | -0.042 | 77.795
2 | 0.51 | 0.00586 | -0.043 | 86.904
2.5 | 0.579 | 0.00602 | -0.044 | 96.103
3 | 0.648 | 0.00664 | -0.045 | 97.583
3.5 | 0.717 | 0.00794 | -0.046 | 90.282
4 | 0.785 | 0.00832 | -0.047 | 94.344
4.5 | 0.851 | 0.00871 | -0.048 | 97.637
5 | 0.914 | 0.00898 | -0.049 | 101.799
5.5 | 0.972 | 0.00945 | -0.05 | 102.89
6 | 1.025 | 0.01044 | -0.051 | 98.219
6.5 | 1.068 | 0.01201 | -0.052 | 88.944
7 | 1.096 | 0.0128 | -0.052 | 85.618
7.5 | 1.095 | 0.01316 | -0.053 | 83.266
8 | 1.024 | 0.01399 | -0.054 | 73.19
8.5 | 0.705 | 0.01525 | -0.055 | 46.252
9 | 0.719 | 0.01832 | -0.054 | 39.243
9.5 | 0.743 | 0.02063 | -0.055 | 36.029
10 | 0.775 | 0.02149 | -0.055 | 36.073
10.5 | 0.682 | 0.07459 | -0.032 | 9.144
11 | 0.708 | 0.07718 | -0.031 | 9.171
11.5 | 0.738 | 0.08124 | -0.034 | 9.085
12 | 0.772 | 0.08348 | -0.038 | 9.251
12.5 | 0.797 | 0.09374 | -0.037 | 8.498
13 | 0.82 | 0.09752 | -0.035 | 8.408
13.5 | 0.851 | 0.10097 | -0.037 | 8.424
14 | 0.881 | 0.1042 | -0.039 | 8.452
14.5 | 0.912 | 0.10744 | -0.041 | 8.484
15 | 0.94 | 0.11312 | -0.042 | 8.314
15.5 | 0.967 | 0.12104 | -0.042 | 7.992
16 | 0.989 | 0.1216 | -0.041 | 8.13
16.5 | 1.016 | 0.12462 | -0.041 | 8.153
17 | 1.047 | 0.12661 | -0.043 | 8.271
17.5 | 1.08 | 0.12902 | -0.046 | 8.37
18 | 1.115 | 0.12943 | -0.049 | 8.615
18.5 | 1.147 | 0.13202 | -0.05 | 8.69
19 | 1.173 | 0.14045 | -0.051 | 8.353
19.5 | 1.188 | 0.16285 | -0.048 | 7.293
20 | 1.21 | 0.15324 | -0.047 | 7.895

## 96. Re 7M Mach 0.50 (2)
BIGFOIL.COM POLAR EXPORT
GA 35A212
GA 35A212 |  |  |  | Cl Max: | 1.3478 | at alpha= | 9.5 | deg
XFOIL ncrit=9 |  |  |  | L/D Max: | 123.07 | at alpha= | 5.5 | deg
Re: | 7000000 |  |  | Cd Min: | 0.27268 | at alpha= | -20 | deg
Mach: | 0.5 |  |  | Cl=0 at alpha= | -1.737 | deg
|  |  |  | @ Cl=0.1, Cd= | 0.0050085
|  |  |  | @ Cl=0.4, Cd= | 0.0043561
|  |  |  | @ Cl=0.6, Cd= | 0.0051891
alpha (deg) | Cl | Cd | Cm | Cl/Cd
-20 | -0.8113 | 0.27268 | 0.071 | -2.9753
-19.5 | -0.7896 | 0.26366 | 0.0656 | -2.9948
-19 | -0.7668 | 0.25624 | 0.0606 | -2.9925
-18.5 | -0.7446 | 0.24815 | 0.0555 | -3.0006
-18 | -0.7228 | 0.23952 | 0.0505 | -3.0177
-17.5 | -0.7017 | 0.23063 | 0.0454 | -3.0425
-17 | -0.6807 | 0.2221 | 0.0406 | -3.0648
-16.5 | -0.6603 | 0.21348 | 0.0358 | -3.093
-16 | -0.6408 | 0.20444 | 0.0311 | -3.1344
-15.5 | -0.6213 | 0.19622 | 0.0266 | -3.1663
-15 | -0.6006 | 0.18882 | 0.0224 | -3.1808
-14.5 | -0.5825 | 0.18035 | 0.0181 | -3.2298
-14 | -0.5682 | 0.17073 | 0.0136 | -3.3281
-13.5 | -0.5544 | 0.16158 | 0.0094 | -3.4311
-13 | -0.5394 | 0.15323 | 0.0054 | -3.5202
-12.5 | -0.5256 | 0.14503 | 0.0016 | -3.6241
-12 | -0.5163 | 0.13731 | -0.0009 | -3.7601
-11.5 | -0.5076 | 0.12841 | -0.0048 | -3.953
-11 | -0.5011 | 0.11926 | -0.0088 | -4.2017
-10.5 | -0.4965 | 0.1101 | -0.0129 | -4.5095
-10 | -0.4946 | 0.10065 | -0.0173 | -4.9141
-9.5 | -0.4963 | 0.0908 | -0.0223 | -5.4659
-8.5 | -0.5084 | 0.0694 | -0.0355 | -7.3256
-8 | -0.5207 | 0.05367 | -0.0514 | -9.7019
-7.5 | -0.5514 | 0.04242 | -0.0612 | -12.9986
-7 | -0.5716 | 0.03304 | -0.0612 | -17.3002
-6.5 | -0.5622 | 0.02488 | -0.0588 | -22.5965
-6 | -0.534 | 0.01787 | -0.055 | -29.8825
-5.5 | -0.4955 | 0.01157 | -0.0505 | -42.8263
-5 | -0.4395 | 0.00888 | -0.047 | -49.4932
-4.5 | -0.3755 | 0.00769 | -0.0448 | -48.8296
-4 | -0.3085 | 0.00703 | -0.0434 | -43.8834
-3.5 | -0.2407 | 0.00655 | -0.0424 | -36.7481
-3 | -0.1719 | 0.00628 | -0.042 | -27.3726
-2.5 | -0.1035 | 0.00608 | -0.0417 | -17.023
-2 | -0.0353 | 0.00588 | -0.0417 | -6.0034
-1.5 | 0.0318 | 0.00562 | -0.0417 | 5.6584
-1 | 0.0957 | 0.00506 | -0.0413 | 18.913
-0.5 | 0.1575 | 0.00432 | -0.0409 | 36.4583
0 | 0.2232 | 0.00412 | -0.0409 | 54.1748
0.5 | 0.2907 | 0.00417 | -0.0412 | 69.7122
1 | 0.3564 | 0.00431 | -0.0412 | 82.6914
1.5 | 0.4226 | 0.00438 | -0.0412 | 96.484
2 | 0.4889 | 0.0045 | -0.0412 | 108.6444
2.5 | 0.5537 | 0.00476 | -0.0409 | 116.3235
3 | 0.6152 | 0.00533 | -0.04 | 115.4221
3.5 | 0.6773 | 0.00589 | -0.0391 | 114.9915
4 | 0.7393 | 0.0065 | -0.038 | 113.7385
4.5 | 0.8048 | 0.00682 | -0.0371 | 118.0059
5 | 0.8698 | 0.0072 | -0.0359 | 120.8056
5.5 | 0.9341 | 0.00759 | -0.0342 | 123.0698
6 | 0.9941 | 0.00812 | -0.0315 | 122.4261
6.5 | 1.0609 | 0.00876 | -0.0298 | 121.1073
7 | 1.1376 | 0.00957 | -0.0297 | 118.8715
7.5 | 1.1973 | 0.01031 | -0.0258 | 116.13
8 | 1.2573 | 0.01119 | -0.0217 | 112.3592
8.5 | 1.3103 | 0.01242 | -0.0161 | 105.4992
9 | 1.341 | 0.0145 | -0.0079 | 92.4828
9.5 | 1.3478 | 0.01849 | 0.0002 | 72.8935
10 | 1.3344 | 0.02459 | 0.0065 | 54.266
10.5 | 1.3048 | 0.03245 | 0.0106 | 40.2096
11 | 1.2686 | 0.04159 | 0.0119 | 30.5025
11.5 | 1.2297 | 0.052 | 0.0104 | 23.6481
12 | 1.1912 | 0.06377 | 0.0062 | 18.6796
12.5 | 1.1546 | 0.07664 | 0.0001 | 15.0652
13 | 1.1208 | 0.09018 | -0.0069 | 12.4285
13.5 | 1.0907 | 0.10395 | -0.014 | 10.4925
14 | 1.0637 | 0.1174 | -0.0206 | 9.0605
14.5 | 1.0398 | 0.13052 | -0.0274 | 7.9666

## 97. Re 8M Mach 0.00 (1)
BIGFOIL.COM POLAR EXPORT
GA 35A212
GA 35A212 |  |  |  | Cl Max: | 1.321 | at alpha= | 12 | deg
JavaFoil+Calcfoil stall+Eppler ext transition |  |  |  | L/D Max: | 108.417 | at alpha= | 9 | deg
Re: | 8000000 |  |  | Cd Min: | 0.00522 | at alpha= | -0.5 | deg
Mach: | 0 |  |  | Cl=0 at alpha= | -1.6583 | deg
|  |  |  | @ Cl=0.1, Cd= | 0.0052915
|  |  |  | @ Cl=0.4, Cd= | 0.00542
|  |  |  | @ Cl=0.6, Cd= | 0.006311
alpha (deg) | Cl | Cd | Cm | Cl/Cd
-16.5 | -0.504 | 0.10895 | -0.004 | -4.628
-16 | -0.525 | 0.09694 | -0.005 | -5.415
-15.5 | -0.536 | 0.09814 | -0.005 | -5.466
-15 | -0.553 | 0.09098 | -0.006 | -6.082
-14.5 | -0.578 | 0.07504 | -0.007 | -7.702
-14 | -0.613 | 0.0532 | -0.009 | -11.515
-13.5 | -0.682 | 0.02041 | -0.011 | -33.406
-13 | -0.709 | 0.01553 | -0.012 | -45.671
-12.5 | -0.728 | 0.01336 | -0.013 | -54.5
-12 | -0.741 | 0.01169 | -0.014 | -63.409
-11.5 | -0.744 | 0.01137 | -0.015 | -65.4
-11 | -0.742 | 0.01084 | -0.016 | -68.45
-10.5 | -0.737 | 0.01054 | -0.016 | -69.876
-10 | -0.727 | 0.01013 | -0.017 | -71.756
-9.5 | -0.712 | 0.00978 | -0.018 | -72.785
-9 | -0.693 | 0.00935 | -0.019 | -74.068
-8.5 | -0.669 | 0.00909 | -0.02 | -73.551
-8 | -0.64 | 0.00873 | -0.02 | -73.34
-7.5 | -0.607 | 0.00821 | -0.021 | -73.877
-7 | -0.569 | 0.00819 | -0.022 | -69.482
-6.5 | -0.528 | 0.00759 | -0.023 | -69.522
-6 | -0.482 | 0.00733 | -0.024 | -65.78
-5.5 | -0.434 | 0.00717 | -0.025 | -60.53
-5 | -0.383 | 0.00743 | -0.025 | -51.529
-4.5 | -0.329 | 0.00701 | -0.026 | -47.006
-4 | -0.274 | 0.00693 | -0.027 | -39.537
-3.5 | -0.217 | 0.00686 | -0.028 | -31.653
-3 | -0.159 | 0.00652 | -0.029 | -24.431
-2.5 | -0.1 | 0.0064 | -0.03 | -15.678
-2 | -0.041 | 0.00545 | -0.03 | -7.519
-1.5 | 0.019 | 0.00535 | -0.031 | 3.521
-1 | 0.079 | 0.00533 | -0.032 | 14.8
-0.5 | 0.139 | 0.00522 | -0.033 | 26.622
0 | 0.2 | 0.00523 | -0.034 | 38.34
0.5 | 0.261 | 0.00528 | -0.035 | 49.386
1 | 0.321 | 0.0053 | -0.035 | 60.647
1.5 | 0.382 | 0.00536 | -0.036 | 71.222
2 | 0.442 | 0.00556 | -0.037 | 79.391
2.5 | 0.502 | 0.00566 | -0.038 | 88.709
3 | 0.562 | 0.00614 | -0.039 | 91.54
3.5 | 0.622 | 0.00641 | -0.04 | 96.963
4 | 0.681 | 0.00732 | -0.041 | 93.118
4.5 | 0.74 | 0.00759 | -0.041 | 97.567
5 | 0.797 | 0.00813 | -0.042 | 98.041
5.5 | 0.854 | 0.00823 | -0.043 | 103.727
6 | 0.908 | 0.00858 | -0.044 | 105.858
6.5 | 0.961 | 0.00891 | -0.045 | 107.864
7 | 1.012 | 0.00945 | -0.045 | 107.082
7.5 | 1.06 | 0.0098 | -0.046 | 108.14
8 | 1.105 | 0.01021 | -0.047 | 108.194
8.5 | 1.147 | 0.01075 | -0.048 | 106.703
9 | 1.185 | 0.01093 | -0.049 | 108.417
9.5 | 1.219 | 0.01135 | -0.049 | 107.429
10 | 1.25 | 0.0124 | -0.05 | 100.758
10.5 | 1.276 | 0.01255 | -0.051 | 101.657
11 | 1.297 | 0.01317 | -0.052 | 98.488
11.5 | 1.314 | 0.01389 | -0.053 | 94.591
12 | 1.321 | 0.01465 | -0.053 | 90.206
12.5 | 1.317 | 0.01533 | -0.054 | 85.927
13 | 1.278 | 0.01756 | -0.054 | 72.781
13.5 | 1.254 | 0.01904 | -0.054 | 65.86
14 | 1.223 | 0.02107 | -0.054 | 58.054
14.5 | 1.188 | 0.02343 | -0.054 | 50.697
15 | 1.147 | 0.02694 | -0.054 | 42.565
15.5 | 1.105 | 0.0305 | -0.055 | 36.228
16 | 1.057 | 0.03623 | -0.054 | 29.171
16.5 | 1.002 | 0.04595 | -0.053 | 21.799
17 | 0.931 | 0.06691 | -0.051 | 13.919

## 98. Re 8M Mach 0.00 (2)
BIGFOIL.COM POLAR EXPORT
GA 35A212
GA 35A212 |  |  |  | Cl Max: | 1.8178 | at alpha= | 19.5 | deg
XFOIL ncrit=9 |  |  |  | L/D Max: | 126.203 | at alpha= | 7.5 | deg
Re: | 8000000 |  |  | Cd Min: | 0.05601 | at alpha= | -20 | deg
Mach: | 0 |  |  | Cl=0 at alpha= | -1.7104 | deg
|  |  |  | @ Cl=0.1, Cd= | 0.004579
|  |  |  | @ Cl=0.4, Cd= | 0.0042787
|  |  |  | @ Cl=0.6, Cd= | 0.0055323
alpha (deg) | Cl | Cd | Cm | Cl/Cd
-20 | -1.5296 | 0.05601 | -0.0416 | -27.3094
-19.5 | -1.5642 | 0.04475 | -0.0478 | -34.9542
-19 | -1.5789 | 0.037 | -0.0513 | -42.673
-18.5 | -1.5814 | 0.03149 | -0.0526 | -50.2191
-18 | -1.5755 | 0.02755 | -0.0522 | -57.1869
-17.5 | -1.5641 | 0.0247 | -0.0502 | -63.3239
-17 | -1.5482 | 0.02262 | -0.0471 | -68.4439
-16.5 | -1.5255 | 0.02106 | -0.0437 | -72.4359
-16 | -1.4911 | 0.01971 | -0.0417 | -75.652
-15.5 | -1.4526 | 0.01852 | -0.0402 | -78.4341
-15 | -1.4111 | 0.01746 | -0.0389 | -80.819
-14.5 | -1.3672 | 0.01652 | -0.0378 | -82.7603
-14 | -1.3211 | 0.01573 | -0.0369 | -83.986
-13.5 | -1.2739 | 0.01502 | -0.0361 | -84.8136
-13 | -1.2255 | 0.01431 | -0.0354 | -85.6394
-12.5 | -1.1663 | 0.01362 | -0.0371 | -85.6314
-12 | -1.12 | 0.01317 | -0.0356 | -85.0418
-11.5 | -1.0703 | 0.01271 | -0.0349 | -84.2093
-11 | -1.0186 | 0.01233 | -0.0346 | -82.6115
-10.5 | -0.9666 | 0.01184 | -0.0344 | -81.6385
-10 | -0.9183 | 0.01068 | -0.0336 | -85.9831
-9.5 | -0.8672 | 0.00987 | -0.0331 | -87.8622
-9 | -0.8143 | 0.00929 | -0.0329 | -87.6534
-8.5 | -0.7606 | 0.0088 | -0.0327 | -86.4318
-8 | -0.7063 | 0.00836 | -0.0327 | -84.4856
-7.5 | -0.6516 | 0.00798 | -0.0327 | -81.6541
-7 | -0.5964 | 0.00764 | -0.0327 | -78.0628
-6.5 | -0.5409 | 0.00732 | -0.0328 | -73.8934
-6 | -0.4851 | 0.00703 | -0.0329 | -69.0043
-5.5 | -0.4289 | 0.0068 | -0.0331 | -63.0735
-5 | -0.3725 | 0.0066 | -0.0333 | -56.4394
-4.5 | -0.3162 | 0.00636 | -0.0335 | -49.717
-4 | -0.2596 | 0.00616 | -0.0338 | -42.1429
-3.5 | -0.2029 | 0.00601 | -0.034 | -33.7604
-3 | -0.1459 | 0.00585 | -0.0343 | -24.9402
-2.5 | -0.0889 | 0.00568 | -0.0346 | -15.6514
-2 | -0.0322 | 0.00552 | -0.0349 | -5.8333
-1 | 0.079 | 0.0048 | -0.0352 | 16.4583
-0.5 | 0.1322 | 0.00424 | -0.035 | 31.1792
0 | 0.1873 | 0.00398 | -0.0351 | 47.0603
0.5 | 0.2434 | 0.00408 | -0.0353 | 59.6569
1 | 0.2994 | 0.00418 | -0.0355 | 71.6268
1.5 | 0.3555 | 0.00419 | -0.0357 | 84.8449
2 | 0.4107 | 0.0043 | -0.0358 | 95.5116
2.5 | 0.4655 | 0.00452 | -0.0359 | 102.9867
3 | 0.5198 | 0.00482 | -0.0358 | 107.8423
3.5 | 0.5724 | 0.00532 | -0.0356 | 107.594
4 | 0.6257 | 0.00573 | -0.0354 | 109.1972
4.5 | 0.6797 | 0.00603 | -0.0354 | 112.7197
5 | 0.7335 | 0.0063 | -0.0353 | 116.4286
5.5 | 0.7875 | 0.00649 | -0.0352 | 121.3405
6 | 0.8394 | 0.00678 | -0.0347 | 123.8053
6.5 | 0.8902 | 0.0071 | -0.034 | 125.3803
7 | 0.9469 | 0.00755 | -0.0346 | 125.4172
7.5 | 1.0071 | 0.00798 | -0.0362 | 126.203
8 | 1.0671 | 0.00849 | -0.0378 | 125.689
8.5 | 1.1164 | 0.00894 | -0.0369 | 124.877
9 | 1.1657 | 0.00939 | -0.0361 | 124.1427
9.5 | 1.2157 | 0.00986 | -0.0355 | 123.2961
10 | 1.2646 | 0.01043 | -0.0348 | 121.2464
10.5 | 1.3143 | 0.01091 | -0.0343 | 120.4675
11 | 1.3631 | 0.01145 | -0.0337 | 119.048
11.5 | 1.4103 | 0.01209 | -0.0329 | 116.6501
12 | 1.4556 | 0.01283 | -0.0318 | 113.4528
12.5 | 1.5004 | 0.01352 | -0.0307 | 110.9763
13 | 1.5439 | 0.01423 | -0.0294 | 108.4961
13.5 | 1.5849 | 0.01501 | -0.0279 | 105.5896
14 | 1.6188 | 0.01589 | -0.0251 | 101.8754
14.5 | 1.6486 | 0.01699 | -0.0221 | 97.0335
15 | 1.6755 | 0.01836 | -0.0191 | 91.2582
15.5 | 1.6992 | 0.02009 | -0.0163 | 84.5794
16.5 | 1.7479 | 0.02389 | -0.0122 | 73.1645
17 | 1.7692 | 0.02622 | -0.0106 | 67.4752
17.5 | 1.7868 | 0.02895 | -0.0091 | 61.7202
18 | 1.8009 | 0.0321 | -0.0077 | 56.1028
18.5 | 1.8107 | 0.03574 | -0.0065 | 50.6631
19 | 1.816 | 0.03993 | -0.0056 | 45.4796
19.5 | 1.8178 | 0.04477 | -0.0052 | 40.6031
20 | 1.815 | 0.05034 | -0.0052 | 36.0548

## 99. Re 8M Mach 0.10 (1)
BIGFOIL.COM POLAR EXPORT
GA 35A212
GA 35A212 |  |  |  | Cl Max: | 1.312 | at alpha= | 12 | deg
JavaFoil+Calcfoil stall+Eppler ext transition |  |  |  | L/D Max: | 107.987 | at alpha= | 9 | deg
Re: | 8000000 |  |  | Cd Min: | 0.00523 | at alpha= | 0 | deg
Mach: | 0.1 |  |  | Cl=0 at alpha= | -1.6583 | deg
|  |  |  | @ Cl=0.1, Cd= | 0.0053156
|  |  |  | @ Cl=0.4, Cd= | 0.005438
|  |  |  | @ Cl=0.6, Cd= | 0.0063042
alpha (deg) | Cl | Cd | Cm | Cl/Cd
-16 | -0.479 | 0.09874 | -0.005 | -4.847
-15.5 | -0.498 | 0.09309 | -0.006 | -5.348
-15 | -0.512 | 0.09392 | -0.006 | -5.451
-14.5 | -0.536 | 0.08067 | -0.007 | -6.647
-14 | -0.558 | 0.07094 | -0.008 | -7.869
-13.5 | -0.635 | 0.02552 | -0.011 | -24.874
-13 | -0.67 | 0.01738 | -0.012 | -38.565
-12.5 | -0.697 | 0.01403 | -0.013 | -49.669
-12 | -0.717 | 0.01223 | -0.014 | -58.609
-11.5 | -0.723 | 0.01153 | -0.015 | -62.737
-11 | -0.725 | 0.01099 | -0.016 | -66.021
-10.5 | -0.723 | 0.01063 | -0.017 | -67.993
-10 | -0.716 | 0.0102 | -0.017 | -70.208
-9.5 | -0.704 | 0.0099 | -0.018 | -71.159
-9 | -0.687 | 0.00947 | -0.019 | -72.581
-8.5 | -0.665 | 0.00909 | -0.02 | -73.138
-8 | -0.638 | 0.00881 | -0.021 | -72.37
-7.5 | -0.606 | 0.00828 | -0.021 | -73.158
-7 | -0.569 | 0.00826 | -0.022 | -68.909
-6.5 | -0.528 | 0.00767 | -0.023 | -68.885
-6 | -0.483 | 0.00741 | -0.024 | -65.287
-5.5 | -0.435 | 0.00713 | -0.025 | -61.085
-5 | -0.384 | 0.0074 | -0.026 | -51.951
-4.5 | -0.331 | 0.00708 | -0.026 | -46.725
-4 | -0.275 | 0.00699 | -0.027 | -39.385
-3.5 | -0.218 | 0.00689 | -0.028 | -31.66
-3 | -0.16 | 0.00657 | -0.029 | -24.365
-2.5 | -0.101 | 0.00645 | -0.03 | -15.63
-2 | -0.041 | 0.00541 | -0.031 | -7.608
-1.5 | 0.019 | 0.00536 | -0.031 | 3.532
-1 | 0.079 | 0.00535 | -0.032 | 14.798
-0.5 | 0.14 | 0.00525 | -0.033 | 26.623
0 | 0.201 | 0.00523 | -0.034 | 38.5
0.5 | 0.262 | 0.00527 | -0.035 | 49.765
1 | 0.323 | 0.00527 | -0.036 | 61.247
1.5 | 0.384 | 0.00539 | -0.037 | 71.203
2 | 0.444 | 0.00557 | -0.037 | 79.72
2.5 | 0.504 | 0.00566 | -0.038 | 89.11
3 | 0.565 | 0.0061 | -0.039 | 92.655
3.5 | 0.625 | 0.00645 | -0.04 | 96.917
4 | 0.685 | 0.00739 | -0.041 | 92.619
4.5 | 0.744 | 0.00767 | -0.042 | 96.976
5 | 0.801 | 0.00818 | -0.042 | 98.006
5.5 | 0.858 | 0.00827 | -0.043 | 103.672
6 | 0.912 | 0.0086 | -0.044 | 106.148
6.5 | 0.965 | 0.00898 | -0.045 | 107.505
7 | 1.016 | 0.00945 | -0.046 | 107.469
7.5 | 1.064 | 0.0099 | -0.047 | 107.45
8 | 1.108 | 0.01031 | -0.047 | 107.533
8.5 | 1.15 | 0.01079 | -0.048 | 106.509
9 | 1.187 | 0.01099 | -0.049 | 107.987
9.5 | 1.221 | 0.01147 | -0.05 | 106.434
10 | 1.25 | 0.01255 | -0.05 | 99.603
10.5 | 1.274 | 0.01271 | -0.051 | 100.256
11 | 1.293 | 0.01338 | -0.052 | 96.669
11.5 | 1.308 | 0.01409 | -0.053 | 92.774
12 | 1.312 | 0.0149 | -0.054 | 88.07
12.5 | 1.304 | 0.01563 | -0.054 | 83.426
13 | 1.258 | 0.01806 | -0.054 | 69.635
13.5 | 1.228 | 0.01978 | -0.054 | 62.101
14 | 1.192 | 0.02201 | -0.054 | 54.147
14.5 | 1.15 | 0.02503 | -0.054 | 45.931
15 | 1.104 | 0.02863 | -0.054 | 38.568
15.5 | 1.056 | 0.03298 | -0.054 | 32.012
16 | 0.997 | 0.04186 | -0.054 | 23.817
16.5 | 0.925 | 0.05996 | -0.051 | 15.424
17 | 0.841 | 0.0946 | -0.045 | 8.888

## 100. Re 8M Mach 0.10 (2)
BIGFOIL.COM POLAR EXPORT
GA 35A212
GA 35A212 |  |  |  | Cl Max: | 1.8008 | at alpha= | 19 | deg
XFOIL ncrit=9 |  |  |  | L/D Max: | 125.913 | at alpha= | 7.5 | deg
Re: | 8000000 |  |  | Cd Min: | 0.06237 | at alpha= | -19 | deg
Mach: | 0.1 |  |  | Cl=0 at alpha= | -1.7136 | deg
|  |  |  | @ Cl=0.1, Cd= | 0.0045896
|  |  |  | @ Cl=0.4, Cd= | 0.0042839
|  |  |  | @ Cl=0.6, Cd= | 0.0055304
alpha (deg) | Cl | Cd | Cm | Cl/Cd
-19 | -1.4192 | 0.06237 | -0.0395 | -22.7545
-18.5 | -1.4726 | 0.04766 | -0.0486 | -30.898
-18 | -1.4955 | 0.03833 | -0.0535 | -39.0164
-17.5 | -1.5031 | 0.03198 | -0.0554 | -47.0013
-17 | -1.5021 | 0.02757 | -0.0548 | -54.4831
-16.5 | -1.4935 | 0.02456 | -0.0521 | -60.8103
-16 | -1.4783 | 0.02244 | -0.0481 | -65.8779
-15.5 | -1.4493 | 0.0207 | -0.0453 | -70.0145
-15 | -1.4129 | 0.01919 | -0.0433 | -73.6269
-14.5 | -1.3724 | 0.01786 | -0.0415 | -76.8421
-14 | -1.3284 | 0.01677 | -0.0401 | -79.2129
-13.5 | -1.2821 | 0.01584 | -0.039 | -80.9407
-13 | -1.2351 | 0.01496 | -0.0378 | -82.5602
-12.5 | -1.1758 | 0.01411 | -0.0391 | -83.331
-12 | -1.1293 | 0.01356 | -0.0374 | -83.2817
-11.5 | -1.0793 | 0.01303 | -0.0365 | -82.8319
-11 | -1.027 | 0.01259 | -0.036 | -81.5727
-10.5 | -0.9745 | 0.01206 | -0.0356 | -80.8043
-10 | -0.9209 | 0.01159 | -0.0353 | -79.4564
-9.5 | -0.873 | 0.01019 | -0.0343 | -85.6722
-9 | -0.8202 | 0.00949 | -0.0338 | -86.4278
-8.5 | -0.7661 | 0.00895 | -0.0336 | -85.5978
-8 | -0.7114 | 0.00847 | -0.0334 | -83.9906
-7.5 | -0.6561 | 0.00807 | -0.0333 | -81.3011
-7 | -0.6006 | 0.00771 | -0.0333 | -77.8988
-6.5 | -0.5446 | 0.00738 | -0.0333 | -73.794
-6 | -0.4883 | 0.00708 | -0.0333 | -68.9689
-5.5 | -0.4318 | 0.00682 | -0.0335 | -63.3138
-5 | -0.375 | 0.00662 | -0.0337 | -56.6465
-4.5 | -0.3182 | 0.00638 | -0.0338 | -49.8746
-4 | -0.2612 | 0.00617 | -0.034 | -42.3339
-3.5 | -0.2041 | 0.00602 | -0.0343 | -33.9037
-3 | -0.1468 | 0.00586 | -0.0346 | -25.0512
-2.5 | -0.0894 | 0.00569 | -0.0349 | -15.7118
-2 | -0.0323 | 0.00552 | -0.0351 | -5.8514
-1.5 | 0.0241 | 0.00522 | -0.0353 | 4.6169
-1 | 0.0795 | 0.0048 | -0.0354 | 16.5625
-0.5 | 0.1331 | 0.00425 | -0.0352 | 31.3176
0 | 0.1884 | 0.00398 | -0.0353 | 47.3367
0.5 | 0.2449 | 0.00408 | -0.0355 | 60.0245
1 | 0.3012 | 0.00419 | -0.0357 | 71.8854
1.5 | 0.3576 | 0.0042 | -0.0359 | 85.1429
2 | 0.4132 | 0.00431 | -0.036 | 95.8701
2.5 | 0.4683 | 0.00453 | -0.036 | 103.3775
3 | 0.5229 | 0.00483 | -0.036 | 108.2609
3.5 | 0.5757 | 0.00534 | -0.0357 | 107.809
4 | 0.6293 | 0.00576 | -0.0355 | 109.2535
4.5 | 0.6838 | 0.00605 | -0.0355 | 113.0248
5 | 0.738 | 0.00632 | -0.0354 | 116.7722
5.5 | 0.7923 | 0.00651 | -0.0353 | 121.7051
6 | 0.8446 | 0.00681 | -0.0347 | 124.0235
6.5 | 0.8956 | 0.00715 | -0.0339 | 125.2587
7 | 0.9529 | 0.00759 | -0.0346 | 125.5468
7.5 | 1.0136 | 0.00805 | -0.0361 | 125.913
8 | 1.074 | 0.00857 | -0.0376 | 125.3209
8.5 | 1.123 | 0.00903 | -0.0365 | 124.3632
9 | 1.1731 | 0.00947 | -0.0357 | 123.8754
9.5 | 1.2234 | 0.00997 | -0.035 | 122.7081
10 | 1.2729 | 0.01054 | -0.0342 | 120.7685
10.5 | 1.323 | 0.01104 | -0.0336 | 119.837
11 | 1.372 | 0.01162 | -0.0328 | 118.0723
11.5 | 1.4191 | 0.0123 | -0.0317 | 115.374
12 | 1.4644 | 0.01308 | -0.0305 | 111.9572
12.5 | 1.5097 | 0.01377 | -0.0292 | 109.6369
13 | 1.5529 | 0.01453 | -0.0277 | 106.8754
13.5 | 1.5912 | 0.01537 | -0.0254 | 103.5264
14 | 1.6231 | 0.01639 | -0.0222 | 99.0299
14.5 | 1.6516 | 0.01768 | -0.019 | 93.4163
15 | 1.6764 | 0.01933 | -0.0159 | 86.7253
15.5 | 1.7023 | 0.02108 | -0.0135 | 80.7543
16 | 1.7273 | 0.02305 | -0.0114 | 74.9371
16.5 | 1.7493 | 0.02537 | -0.0095 | 68.9515
17 | 1.7681 | 0.02807 | -0.0078 | 62.989
17.5 | 1.7832 | 0.03121 | -0.0063 | 57.1355
18 | 1.7936 | 0.03486 | -0.0049 | 51.4515
18.5 | 1.7993 | 0.03908 | -0.0038 | 46.0415
19 | 1.8008 | 0.04401 | -0.0032 | 40.918
19.5 | 1.7973 | 0.04974 | -0.0032 | 36.1339
20 | 1.7895 | 0.05632 | -0.0037 | 31.7738

## 101. Re 8M Mach 0.25 (1)
BIGFOIL.COM POLAR EXPORT
GA 35A212
GA 35A212 |  |  |  | Cl Max: | 1.253 | at alpha= | 11 | deg
JavaFoil+Calcfoil stall+Eppler ext transition |  |  |  | L/D Max: | 106.853 | at alpha= | 6.5 | deg
Re: | 8000000 |  |  | Cd Min: | 0.0052 | at alpha= | 0 | deg
Mach: | 0.25 |  |  | Cl=0 at alpha= | -1.6557 | deg
|  |  |  | @ Cl=0.1, Cd= | 0.0053363
|  |  |  | @ Cl=0.4, Cd= | 0.0054426
|  |  |  | @ Cl=0.6, Cd= | 0.12418
alpha (deg) | Cl | Cd | Cm | Cl/Cd
-14 | -0.221 | 0.08636 | -0.007 | -2.559
-13.5 | -0.278 | 0.082 | -0.007 | -3.39
-13 | -0.328 | 0.07659 | -0.008 | -4.283
-12.5 | -0.373 | 0.07145 | -0.009 | -5.223
-12 | -0.421 | 0.0587 | -0.01 | -7.172
-11.5 | -0.527 | 0.01474 | -0.015 | -35.745
-11 | -0.575 | 0.01183 | -0.016 | -48.627
-10.5 | -0.603 | 0.01132 | -0.017 | -53.231
-10 | -0.622 | 0.01075 | -0.018 | -57.884
-9.5 | -0.633 | 0.01024 | -0.019 | -61.867
-9 | -0.636 | 0.00969 | -0.019 | -65.625
-8.5 | -0.63 | 0.00929 | -0.02 | -67.846
-8 | -0.616 | 0.0091 | -0.021 | -67.682
-7.5 | -0.594 | 0.00847 | -0.022 | -70.101
-7 | -0.565 | 0.00817 | -0.023 | -69.115
-6.5 | -0.529 | 0.00782 | -0.024 | -67.642
-6 | -0.488 | 0.00751 | -0.025 | -64.96
-5.5 | -0.442 | 0.00722 | -0.025 | -61.145
-5 | -0.391 | 0.00747 | -0.026 | -52.434
-4.5 | -0.338 | 0.00716 | -0.027 | -47.187
-4 | -0.282 | 0.00697 | -0.028 | -40.421
-3.5 | -0.224 | 0.00692 | -0.029 | -32.318
-3 | -0.164 | 0.0066 | -0.03 | -24.879
-2.5 | -0.104 | 0.00647 | -0.031 | -16
-2 | -0.042 | 0.00552 | -0.031 | -7.665
-1.5 | 0.019 | 0.00534 | -0.032 | 3.642
-1 | 0.081 | 0.00537 | -0.033 | 15.146
-0.5 | 0.143 | 0.00526 | -0.034 | 27.268
0 | 0.207 | 0.0052 | -0.035 | 39.81
0.5 | 0.269 | 0.00528 | -0.036 | 51.007
1 | 0.332 | 0.00535 | -0.037 | 62.052
1.5 | 0.394 | 0.00543 | -0.038 | 72.69
2 | 0.456 | 0.00556 | -0.038 | 82.104
2.5 | 0.518 | 0.00568 | -0.039 | 91.25
3 | 0.58 | 0.00617 | -0.04 | 93.973
3.5 | 0.642 | 0.00656 | -0.041 | 97.919
4 | 0.703 | 0.00746 | -0.042 | 94.296
4.5 | 0.764 | 0.00775 | -0.043 | 98.514
5 | 0.823 | 0.00835 | -0.044 | 98.489
5.5 | 0.88 | 0.00852 | -0.044 | 103.273
6 | 0.935 | 0.00888 | -0.045 | 105.316
6.5 | 0.988 | 0.00924 | -0.046 | 106.853
7 | 1.038 | 0.00979 | -0.047 | 106.027
7.5 | 1.084 | 0.01028 | -0.048 | 105.395
8 | 1.126 | 0.01088 | -0.049 | 103.496
8.5 | 1.163 | 0.0111 | -0.05 | 104.775
9 | 1.194 | 0.01159 | -0.05 | 103.01
9.5 | 1.22 | 0.01213 | -0.051 | 100.531
10 | 1.238 | 0.01282 | -0.052 | 96.608
10.5 | 1.249 | 0.01365 | -0.053 | 91.518
11 | 1.253 | 0.01449 | -0.053 | 86.462
11.5 | 1.247 | 0.01538 | -0.054 | 81.12
12 | 1.198 | 0.01791 | -0.054 | 66.881
12.5 | 1.147 | 0.0199 | -0.054 | 57.608
13 | 1.083 | 0.02248 | -0.054 | 48.183
13.5 | 1.01 | 0.02586 | -0.054 | 39.053
14 | 0.923 | 0.03161 | -0.054 | 29.21
14.5 | 0.803 | 0.05307 | -0.05 | 15.127
15 | 0.674 | 0.09359 | -0.041 | 7.197
15.5 | 0.582 | 0.11229 | -0.036 | 5.181
16 | 0.495 | 0.12418 | -0.034 | 3.982

## 102. Re 8M Mach 0.25 (2)
BIGFOIL.COM POLAR EXPORT
GA 35A212
GA 35A212 |  |  |  | Cl Max: | 1.7103 | at alpha= | 16.5 | deg
XFOIL ncrit=9 |  |  |  | L/D Max: | 125.277 | at alpha= | 6.5 | deg
Re: | 8000000 |  |  | Cd Min: | 0.10912 | at alpha= | 20 | deg
Mach: | 0.25 |  |  | Cl=0 at alpha= | -1.7151 | deg
|  |  |  | @ Cl=0.1, Cd= | 0.0046637
|  |  |  | @ Cl=0.4, Cd= | 0.0042839
|  |  |  | @ Cl=0.6, Cd= | 0.0054954
alpha (deg) | Cl | Cd | Cm | Cl/Cd
-13 | -0.8652 | 0.06825 | -0.0347 | -12.6769
-12.5 | -0.8961 | 0.05304 | -0.0485 | -16.8948
-12 | -0.9556 | 0.03922 | -0.0579 | -24.3651
-11.5 | -1.035 | 0.02683 | -0.0525 | -38.5762
-11 | -1.0327 | 0.01999 | -0.0483 | -51.6608
-10.5 | -1.0002 | 0.01618 | -0.0453 | -61.8171
-10 | -0.953 | 0.01416 | -0.0432 | -67.3023
-9.5 | -0.8999 | 0.01291 | -0.0418 | -69.7057
-9 | -0.8444 | 0.01198 | -0.0406 | -70.4841
-8.5 | -0.7945 | 0.01021 | -0.0389 | -77.8159
-8 | -0.7384 | 0.00936 | -0.0379 | -78.8889
-7.5 | -0.6809 | 0.00876 | -0.0372 | -77.7283
-7 | -0.623 | 0.00823 | -0.0366 | -75.6987
-6.5 | -0.5648 | 0.00777 | -0.0361 | -72.6898
-6 | -0.5063 | 0.00736 | -0.0358 | -68.7908
-5.5 | -0.4475 | 0.00701 | -0.0356 | -63.8374
-5 | -0.3884 | 0.00673 | -0.0355 | -57.7117
-4.5 | -0.3291 | 0.00654 | -0.0356 | -50.3211
-4 | -0.2701 | 0.00625 | -0.0355 | -43.216
-3.5 | -0.2108 | 0.00607 | -0.0357 | -34.7282
-3 | -0.1515 | 0.00592 | -0.0359 | -25.5912
-2.5 | -0.092 | 0.00574 | -0.0361 | -16.0279
-2 | -0.0329 | 0.00557 | -0.0363 | -5.9066
-1 | 0.0826 | 0.00485 | -0.0365 | 17.0309
-0.5 | 0.1377 | 0.00426 | -0.0363 | 32.3239
0 | 0.1948 | 0.004 | -0.0363 | 48.7
0.5 | 0.2532 | 0.00409 | -0.0365 | 61.9071
1 | 0.3111 | 0.0042 | -0.0367 | 74.0714
1.5 | 0.3695 | 0.00422 | -0.0369 | 87.5592
2 | 0.4268 | 0.00434 | -0.037 | 98.341
2.5 | 0.4837 | 0.00458 | -0.0369 | 105.6114
3 | 0.5397 | 0.00493 | -0.0368 | 109.4726
3.5 | 0.5943 | 0.00545 | -0.0364 | 109.0459
4 | 0.6496 | 0.00589 | -0.0361 | 110.2886
4.5 | 0.7063 | 0.00616 | -0.036 | 114.6591
5 | 0.7627 | 0.00644 | -0.0358 | 118.4317
5.5 | 0.8188 | 0.0067 | -0.0354 | 122.209
6 | 0.8733 | 0.007 | -0.0347 | 124.7571
6.5 | 0.9258 | 0.00739 | -0.0335 | 125.2774
7 | 0.9858 | 0.00788 | -0.034 | 125.1015
7.5 | 1.0498 | 0.0084 | -0.0353 | 124.9762
8 | 1.1096 | 0.00893 | -0.0357 | 124.2553
8.5 | 1.161 | 0.00944 | -0.0342 | 122.9873
9 | 1.2136 | 0.00997 | -0.0329 | 121.7252
9.5 | 1.2657 | 0.01059 | -0.0315 | 119.5184
10 | 1.3184 | 0.01118 | -0.0303 | 117.9249
10.5 | 1.3697 | 0.01186 | -0.0288 | 115.489
11 | 1.4181 | 0.01272 | -0.0268 | 111.4858
11.5 | 1.4659 | 0.01355 | -0.0247 | 108.1845
12 | 1.5115 | 0.01444 | -0.0223 | 104.6745
12.5 | 1.5491 | 0.01546 | -0.0186 | 100.2005
13 | 1.5821 | 0.01675 | -0.0146 | 94.4537
13.5 | 1.6104 | 0.01848 | -0.0107 | 87.1429
14 | 1.6348 | 0.0207 | -0.0071 | 78.9758
14.5 | 1.6598 | 0.02311 | -0.0042 | 71.8217
15 | 1.6812 | 0.02599 | -0.0015 | 64.6864
15.5 | 1.6975 | 0.02944 | 0.0008 | 57.6596
16 | 1.7071 | 0.03364 | 0.0028 | 50.7461
16.5 | 1.7103 | 0.03859 | 0.0044 | 44.3198
17 | 1.7068 | 0.04445 | 0.0053 | 38.3982
17.5 | 1.6967 | 0.05143 | 0.0053 | 32.9905
18 | 1.6794 | 0.05974 | 0.0041 | 28.1118
18.5 | 1.6545 | 0.06945 | 0.0017 | 23.8229
19 | 1.6206 | 0.08085 | -0.0021 | 20.0445
19.5 | 1.579 | 0.09392 | -0.0075 | 16.8122
20 | 1.527 | 0.10912 | -0.0147 | 13.9938

## 103. Re 8M Mach 0.50 (1)
BIGFOIL.COM POLAR EXPORT
GA 35A212
GA 35A212 |  |  |  | Cl Max: | 1.219 | at alpha= | 20 | deg
JavaFoil+Calcfoil stall+Eppler ext transition |  |  |  | L/D Max: | 104.274 | at alpha= | 5.5 | deg
Re: | 8000000 |  |  | Cd Min: | 0.0054 | at alpha= | -0.5 | deg
Mach: | 0.5 |  |  | Cl=0 at alpha= | -1.6594 | deg
|  |  |  | @ Cl=0.1, Cd= | 0.0054261
|  |  |  | @ Cl=0.4, Cd= | 0.0055914
|  |  |  | @ Cl=0.6, Cd= | 0.0062674
alpha (deg) | Cl | Cd | Cm | Cl/Cd
-20 | -1.008 | 0.15108 | -0.002 | -6.672
-19.5 | -0.979 | 0.14958 | -0.002 | -6.545
-19 | -0.953 | 0.14241 | -0.003 | -6.689
-18.5 | -0.929 | 0.14689 | -0.003 | -6.326
-18 | -0.905 | 0.13569 | -0.004 | -6.668
-17.5 | -0.878 | 0.12878 | -0.004 | -6.818
-17 | -0.85 | 0.12383 | -0.005 | -6.861
-16.5 | -0.821 | 0.12046 | -0.005 | -6.812
-16 | -0.792 | 0.11778 | -0.006 | -6.725
-15.5 | -0.763 | 0.11451 | -0.006 | -6.666
-15 | -0.736 | 0.10976 | -0.006 | -6.707
-14.5 | -0.709 | 0.10565 | -0.007 | -6.713
-14 | -0.682 | 0.10036 | -0.007 | -6.796
-13.5 | -0.655 | 0.09717 | -0.007 | -6.74
-13 | -0.628 | 0.09384 | -0.008 | -6.697
-12.5 | -0.601 | 0.08697 | -0.008 | -6.909
-12 | -0.574 | 0.08073 | -0.009 | -7.109
-11.5 | -0.548 | 0.07323 | -0.01 | -7.477
-11 | -0.523 | 0.06622 | -0.011 | -7.895
-10.5 | -0.514 | 0.04796 | -0.014 | -10.716
-10 | -0.556 | 0.01429 | -0.019 | -38.889
-9.5 | -0.435 | 0.06244 | -0.01 | -6.964
-9 | -0.41 | 0.055 | -0.012 | -7.451
-8.5 | -0.468 | 0.01103 | -0.023 | -42.378
-8 | -0.434 | 0.00973 | -0.024 | -44.583
-7.5 | -0.4 | 0.00991 | -0.025 | -40.387
-7 | -0.366 | 0.00939 | -0.026 | -39
-6.5 | -0.332 | 0.00914 | -0.026 | -36.329
-6 | -0.298 | 0.00836 | -0.027 | -35.641
-5.5 | -0.382 | 0.00801 | -0.028 | -47.69
-5 | -0.395 | 0.00768 | -0.029 | -51.384
-4.5 | -0.359 | 0.00733 | -0.03 | -48.936
-4 | -0.306 | 0.00748 | -0.031 | -40.955
-3.5 | -0.246 | 0.0073 | -0.032 | -33.741
-3 | -0.182 | 0.00713 | -0.033 | -25.537
-2.5 | -0.115 | 0.00697 | -0.034 | -16.548
-2 | -0.047 | 0.00666 | -0.035 | -7.079
-1.5 | 0.022 | 0.00564 | -0.036 | 3.856
-1 | 0.091 | 0.00543 | -0.037 | 16.746
-0.5 | 0.16 | 0.0054 | -0.038 | 29.686
0 | 0.231 | 0.00544 | -0.039 | 42.516
0.5 | 0.301 | 0.00548 | -0.04 | 54.961
1 | 0.371 | 0.00555 | -0.041 | 66.873
1.5 | 0.441 | 0.00565 | -0.042 | 78.069
2 | 0.51 | 0.00585 | -0.043 | 87.081
2.5 | 0.579 | 0.0061 | -0.044 | 94.868
3 | 0.648 | 0.00665 | -0.045 | 97.491
3.5 | 0.717 | 0.00783 | -0.046 | 91.49
4 | 0.785 | 0.00817 | -0.047 | 96.059
4.5 | 0.851 | 0.00893 | -0.048 | 95.302
5 | 0.914 | 0.00903 | -0.049 | 101.194
5.5 | 0.972 | 0.00933 | -0.05 | 104.274
6 | 1.025 | 0.01027 | -0.051 | 99.776
6.5 | 1.068 | 0.01179 | -0.052 | 90.566
7 | 1.096 | 0.01257 | -0.052 | 87.162
7.5 | 1.095 | 0.01278 | -0.053 | 85.729
8 | 1.024 | 0.01384 | -0.054 | 73.995
8.5 | 0.705 | 0.01501 | -0.055 | 46.989
9 | 0.721 | 0.01793 | -0.055 | 40.203
9.5 | 0.746 | 0.01981 | -0.055 | 37.669
10 | 0.778 | 0.02069 | -0.056 | 37.585
10.5 | 0.684 | 0.07288 | -0.033 | 9.381
11 | 0.71 | 0.07558 | -0.033 | 9.396
11.5 | 0.741 | 0.079 | -0.036 | 9.385
12 | 0.773 | 0.08257 | -0.038 | 9.362
12.5 | 0.797 | 0.09247 | -0.037 | 8.622
13 | 0.821 | 0.09704 | -0.035 | 8.458
13.5 | 0.851 | 0.0999 | -0.038 | 8.523
14 | 0.882 | 0.10229 | -0.04 | 8.625
14.5 | 0.913 | 0.10531 | -0.041 | 8.666
15 | 0.942 | 0.11058 | -0.043 | 8.522
15.5 | 0.968 | 0.11904 | -0.043 | 8.131
16 | 0.989 | 0.12065 | -0.041 | 8.196
16.5 | 1.018 | 0.1229 | -0.042 | 8.28
17 | 1.049 | 0.1251 | -0.044 | 8.382
17.5 | 1.085 | 0.12464 | -0.047 | 8.702
18 | 1.119 | 0.12499 | -0.05 | 8.955
18.5 | 1.152 | 0.12687 | -0.051 | 9.084
19 | 1.177 | 0.13603 | -0.051 | 8.654
19.5 | 1.189 | 0.16141 | -0.048 | 7.364
20 | 1.219 | 0.14893 | -0.05 | 8.183

## 104. Re 8M Mach 0.50 (2)
BIGFOIL.COM POLAR EXPORT
GA 35A212
GA 35A212 |  |  |  | Cl Max: | 1.3573 | at alpha= | 9.5 | deg
XFOIL ncrit=9 |  |  |  | L/D Max: | 124.807 | at alpha= | 5.5 | deg
Re: | 8000000 |  |  | Cd Min: | 0.27263 | at alpha= | -20 | deg
Mach: | 0.5 |  |  | Cl=0 at alpha= | -1.7356 | deg
|  |  |  | @ Cl=0.1, Cd= | 0.0048948
|  |  |  | @ Cl=0.4, Cd= | 0.0043525
|  |  |  | @ Cl=0.6, Cd= | 0.0052263
alpha (deg) | Cl | Cd | Cm | Cl/Cd
-20 | -0.8116 | 0.27263 | 0.0711 | -2.9769
-19.5 | -0.7898 | 0.26338 | 0.0657 | -2.9987
-19 | -0.7681 | 0.25466 | 0.0604 | -3.0162
-18.5 | -0.7463 | 0.24635 | 0.0553 | -3.0294
-18 | -0.725 | 0.23756 | 0.0502 | -3.0519
-17.5 | -0.7029 | 0.22984 | 0.0453 | -3.0582
-17 | -0.682 | 0.22131 | 0.0405 | -3.0817
-16.5 | -0.6611 | 0.21313 | 0.0358 | -3.1019
-16 | -0.6409 | 0.20481 | 0.0312 | -3.1292
-15.5 | -0.6221 | 0.19584 | 0.0266 | -3.1766
-15 | -0.6033 | 0.18728 | 0.0222 | -3.2214
-14.5 | -0.5859 | 0.17863 | 0.0179 | -3.28
-13.5 | -0.5585 | 0.1602 | 0.0091 | -3.4863
-13 | -0.5427 | 0.15225 | 0.0052 | -3.5645
-12.5 | -0.5306 | 0.14495 | 0.0026 | -3.6606
-12 | -0.5181 | 0.13703 | -0.001 | -3.7809
-11.5 | -0.5084 | 0.12837 | -0.0048 | -3.9604
-11 | -0.5019 | 0.11924 | -0.0088 | -4.2092
-10.5 | -0.4982 | 0.10988 | -0.013 | -4.534
-10 | -0.4973 | 0.10024 | -0.0175 | -4.9611
-9.5 | -0.5 | 0.09018 | -0.0227 | -5.5445
-9 | -0.5051 | 0.07981 | -0.0286 | -6.3288
-8.5 | -0.5154 | 0.06806 | -0.0366 | -7.5727
-8 | -0.5292 | 0.05211 | -0.0534 | -10.1554
-7.5 | -0.5573 | 0.04195 | -0.0613 | -13.2849
-7 | -0.57 | 0.03326 | -0.0611 | -17.1377
-6.5 | -0.5687 | 0.02382 | -0.0584 | -23.8749
-6 | -0.5397 | 0.01684 | -0.0546 | -32.0487
-5.5 | -0.4986 | 0.01104 | -0.0502 | -45.163
-5 | -0.4421 | 0.00852 | -0.0467 | -51.8897
-4.5 | -0.3775 | 0.00741 | -0.0445 | -50.9447
-4 | -0.3095 | 0.00683 | -0.0432 | -45.3148
-3.5 | -0.2414 | 0.00639 | -0.0423 | -37.7778
-3 | -0.1726 | 0.00614 | -0.0419 | -28.1107
-2.5 | -0.1038 | 0.00595 | -0.0417 | -17.4454
-2 | -0.0357 | 0.00577 | -0.0417 | -6.1872
-1.5 | 0.0318 | 0.00553 | -0.0417 | 5.7505
-0.5 | 0.1585 | 0.00435 | -0.041 | 36.4368
0 | 0.2234 | 0.00407 | -0.0409 | 54.8894
0.5 | 0.2907 | 0.00414 | -0.0412 | 70.2174
1 | 0.3564 | 0.0043 | -0.0412 | 82.8837
1.5 | 0.4228 | 0.00438 | -0.0413 | 96.5297
2 | 0.4887 | 0.00453 | -0.0412 | 107.8808
2.5 | 0.5533 | 0.00481 | -0.0409 | 115.0312
3 | 0.615 | 0.00536 | -0.04 | 114.7388
3.5 | 0.677 | 0.00594 | -0.0391 | 113.9731
4 | 0.7402 | 0.00645 | -0.0381 | 114.7597
4.5 | 0.8067 | 0.00673 | -0.0374 | 119.8663
5 | 0.8725 | 0.00709 | -0.0363 | 123.0606
5.5 | 0.9373 | 0.00751 | -0.0348 | 124.8069
6 | 0.9994 | 0.00802 | -0.0325 | 124.6135
6.5 | 1.0595 | 0.00855 | -0.0293 | 123.9181
7.5 | 1.202 | 0.01004 | -0.0264 | 119.7211
8 | 1.2634 | 0.01086 | -0.0224 | 116.3352
8.5 | 1.319 | 0.01204 | -0.0172 | 109.5515
9 | 1.3511 | 0.01403 | -0.0088 | 96.3008
9.5 | 1.3573 | 0.01793 | -0.0002 | 75.6999
10 | 1.3408 | 0.02414 | 0.0065 | 55.5427
10.5 | 1.3118 | 0.03191 | 0.0107 | 41.1094
11 | 1.2759 | 0.04098 | 0.0121 | 31.1347
11.5 | 1.2372 | 0.0513 | 0.0107 | 24.117
12 | 1.199 | 0.06297 | 0.0067 | 19.0408
12.5 | 1.1625 | 0.07572 | 0.0007 | 15.3526
13 | 1.1289 | 0.08916 | -0.0063 | 12.6615
13.5 | 1.099 | 0.10284 | -0.0133 | 10.6865
14 | 1.0724 | 0.11619 | -0.0197 | 9.2297
14.5 | 1.0488 | 0.12917 | -0.0264 | 8.1195

## 105. Re 10M Mach 0.00 (1)
BIGFOIL.COM POLAR EXPORT
GA 35A212
GA 35A212 |  |  |  | Cl Max: | 1.321 | at alpha= | 12 | deg
JavaFoil+Calcfoil stall+Eppler ext transition |  |  |  | L/D Max: | 112.544 | at alpha= | 8.5 | deg
Re: | 10000000 |  |  | Cd Min: | 0.00518 | at alpha= | 0 | deg
Mach: | 0 |  |  | Cl=0 at alpha= | -1.6583 | deg
|  |  |  | @ Cl=0.1, Cd= | 0.005295
|  |  |  | @ Cl=0.4, Cd= | 0.005413
|  |  |  | @ Cl=0.6, Cd= | 0.0066793
alpha (deg) | Cl | Cd | Cm | Cl/Cd
-16.5 | -0.507 | 0.10477 | -0.005 | -4.834
-16 | -0.529 | 0.09038 | -0.006 | -5.858
-15.5 | -0.541 | 0.09233 | -0.006 | -5.855
-15 | -0.56 | 0.08314 | -0.007 | -6.732
-14.5 | -0.597 | 0.05714 | -0.008 | -10.448
-14 | -0.637 | 0.03595 | -0.01 | -17.721
-13.5 | -0.692 | 0.01718 | -0.011 | -40.275
-13 | -0.715 | 0.01414 | -0.012 | -50.577
-12.5 | -0.734 | 0.01254 | -0.013 | -58.509
-12 | -0.741 | 0.01149 | -0.014 | -64.495
-11.5 | -0.744 | 0.01094 | -0.015 | -67.958
-11 | -0.742 | 0.01049 | -0.016 | -70.761
-10.5 | -0.737 | 0.01016 | -0.016 | -72.515
-10 | -0.727 | 0.00981 | -0.017 | -74.083
-9.5 | -0.712 | 0.00948 | -0.018 | -75.091
-9 | -0.693 | 0.00913 | -0.019 | -75.929
-8.5 | -0.669 | 0.00877 | -0.02 | -76.302
-8 | -0.64 | 0.00851 | -0.02 | -75.233
-7.5 | -0.607 | 0.0079 | -0.021 | -76.77
-7 | -0.569 | 0.00765 | -0.022 | -74.399
-6.5 | -0.528 | 0.00731 | -0.023 | -72.139
-6 | -0.482 | 0.00741 | -0.024 | -65.067
-5.5 | -0.434 | 0.00688 | -0.025 | -63.085
-5 | -0.383 | 0.00714 | -0.025 | -53.645
-4.5 | -0.329 | 0.00686 | -0.026 | -48.005
-4 | -0.274 | 0.00681 | -0.027 | -40.224
-3.5 | -0.217 | 0.00671 | -0.028 | -32.387
-3 | -0.159 | 0.00639 | -0.029 | -24.923
-2.5 | -0.1 | 0.00633 | -0.03 | -15.865
-2 | -0.041 | 0.00553 | -0.03 | -7.41
-1.5 | 0.019 | 0.00541 | -0.031 | 3.486
-1 | 0.079 | 0.00533 | -0.032 | 14.806
-0.5 | 0.139 | 0.00523 | -0.033 | 26.581
0 | 0.2 | 0.00518 | -0.034 | 38.664
0.5 | 0.261 | 0.00523 | -0.035 | 49.856
1 | 0.321 | 0.00534 | -0.035 | 60.145
1.5 | 0.382 | 0.00538 | -0.036 | 71.016
2 | 0.442 | 0.00549 | -0.037 | 80.477
2.5 | 0.502 | 0.00591 | -0.038 | 84.88
3 | 0.562 | 0.00616 | -0.039 | 91.234
3.5 | 0.622 | 0.00698 | -0.04 | 89.122
4 | 0.681 | 0.00717 | -0.041 | 94.982
4.5 | 0.74 | 0.00743 | -0.041 | 99.615
5 | 0.797 | 0.00763 | -0.042 | 104.49
5.5 | 0.854 | 0.00826 | -0.043 | 103.294
6 | 0.908 | 0.00864 | -0.044 | 105.128
6.5 | 0.961 | 0.00856 | -0.045 | 112.281
7 | 1.012 | 0.00928 | -0.045 | 109.041
7.5 | 1.06 | 0.00956 | -0.046 | 110.848
8 | 1.105 | 0.00989 | -0.047 | 111.687
8.5 | 1.147 | 0.01019 | -0.048 | 112.544
9 | 1.185 | 0.01083 | -0.049 | 109.407
9.5 | 1.219 | 0.01128 | -0.05 | 108.14
10 | 1.25 | 0.01208 | -0.05 | 103.427
10.5 | 1.276 | 0.01207 | -0.051 | 105.719
11 | 1.297 | 0.01268 | -0.052 | 102.272
11.5 | 1.314 | 0.01334 | -0.053 | 98.52
12 | 1.321 | 0.0141 | -0.053 | 93.709
12.5 | 1.317 | 0.01474 | -0.054 | 89.324
13 | 1.306 | 0.01556 | -0.055 | 83.941
13.5 | 1.259 | 0.01796 | -0.054 | 70.088
14 | 1.229 | 0.01974 | -0.055 | 62.249
14.5 | 1.194 | 0.02185 | -0.055 | 54.626
15 | 1.152 | 0.025 | -0.055 | 46.094
15.5 | 1.111 | 0.02822 | -0.055 | 39.359
16 | 1.06 | 0.03447 | -0.055 | 30.762
16.5 | 1.005 | 0.04382 | -0.054 | 22.933
17 | 0.939 | 0.06138 | -0.052 | 15.305

## 106. Re 10M Mach 0.00 (2)
BIGFOIL.COM POLAR EXPORT
GA 35A212
GA 35A212 |  |  |  | Cl Max: | 1.8458 | at alpha= | 19.5 | deg
XFOIL ncrit=9 |  |  |  | L/D Max: | 130.013 | at alpha= | 7.5 | deg
Re: | 10000000 |  |  | Cd Min: | 0.04728 | at alpha= | -20 | deg
Mach: | 0 |  |  | Cl=0 at alpha= | -1.7129 | deg
|  |  |  | @ Cl=0.1, Cd= | 0.0046272
|  |  |  | @ Cl=0.4, Cd= | 0.0043666
|  |  |  | @ Cl=0.6, Cd= | 0.005558
alpha (deg) | Cl | Cd | Cm | Cl/Cd
-20 | -1.5926 | 0.04728 | -0.0467 | -33.6844
-19.5 | -1.6153 | 0.0384 | -0.0509 | -42.0651
-19 | -1.624 | 0.03209 | -0.0527 | -50.6077
-18.5 | -1.6229 | 0.02763 | -0.0525 | -58.7369
-18 | -1.6158 | 0.02441 | -0.0505 | -66.1942
-17.5 | -1.6038 | 0.02207 | -0.0471 | -72.6688
-17 | -1.5847 | 0.02034 | -0.0432 | -77.9105
-16.5 | -1.5519 | 0.01889 | -0.0411 | -82.1546
-16 | -1.5137 | 0.01768 | -0.0394 | -85.6165
-15.5 | -1.472 | 0.01665 | -0.0381 | -88.4084
-15 | -1.4278 | 0.01575 | -0.037 | -90.654
-14.5 | -1.3818 | 0.01495 | -0.0361 | -92.4281
-14 | -1.3343 | 0.01426 | -0.0354 | -93.5694
-13.5 | -1.2853 | 0.01363 | -0.0348 | -94.2993
-13 | -1.2274 | 0.01297 | -0.0361 | -94.6338
-12.5 | -1.1809 | 0.01254 | -0.0347 | -94.1707
-12 | -1.1307 | 0.01213 | -0.0341 | -93.2152
-11.5 | -1.0791 | 0.01171 | -0.0337 | -92.152
-11 | -1.0264 | 0.01133 | -0.0336 | -90.5914
-10.5 | -0.9736 | 0.01088 | -0.0334 | -89.4853
-10 | -0.9201 | 0.01048 | -0.0333 | -87.7958
-9.5 | -0.8668 | 0.01 | -0.0332 | -86.68
-9 | -0.816 | 0.00906 | -0.0327 | -90.0662
-8.5 | -0.7627 | 0.0085 | -0.0325 | -89.7294
-8 | -0.7085 | 0.00804 | -0.0324 | -88.1219
-7.5 | -0.6537 | 0.00766 | -0.0323 | -85.3394
-7 | -0.5984 | 0.00731 | -0.0324 | -81.8605
-6.5 | -0.5427 | 0.00701 | -0.0325 | -77.418
-6 | -0.4867 | 0.00674 | -0.0327 | -72.2107
-5.5 | -0.4304 | 0.00652 | -0.0329 | -66.0123
-5 | -0.3739 | 0.00634 | -0.0331 | -58.9748
-4.5 | -0.317 | 0.00616 | -0.0334 | -51.461
-4 | -0.2605 | 0.00596 | -0.0337 | -43.7081
-3.5 | -0.2036 | 0.0058 | -0.0339 | -35.1034
-3 | -0.1465 | 0.00566 | -0.0343 | -25.8834
-2.5 | -0.0895 | 0.00551 | -0.0346 | -16.2432
-2 | -0.0325 | 0.00536 | -0.0349 | -6.0634
-1.5 | 0.0241 | 0.00513 | -0.0352 | 4.6979
-1 | 0.0794 | 0.00479 | -0.0352 | 16.5762
-0.5 | 0.1338 | 0.00436 | -0.0352 | 30.6881
0 | 0.1874 | 0.00399 | -0.0351 | 46.9674
0.5 | 0.2427 | 0.0041 | -0.0352 | 59.1951
1 | 0.2992 | 0.00421 | -0.0355 | 71.0689
1.5 | 0.3554 | 0.00427 | -0.0357 | 83.2319
2 | 0.4108 | 0.00439 | -0.0358 | 93.5763
2.5 | 0.4649 | 0.00465 | -0.0358 | 99.9785
3 | 0.5194 | 0.00492 | -0.0358 | 105.5691
3.5 | 0.5724 | 0.00539 | -0.0356 | 106.1967
4 | 0.6266 | 0.00572 | -0.0356 | 109.5455
4.5 | 0.6814 | 0.00597 | -0.0357 | 114.1374
5 | 0.736 | 0.0062 | -0.0358 | 118.7097
5.5 | 0.7902 | 0.00643 | -0.0358 | 122.8927
6 | 0.8438 | 0.00668 | -0.0356 | 126.3174
6.5 | 0.8958 | 0.00699 | -0.0352 | 128.1545
7 | 0.9465 | 0.00729 | -0.0344 | 129.8354
7.5 | 1.0024 | 0.00771 | -0.035 | 130.013
8.5 | 1.1202 | 0.00863 | -0.0376 | 129.803
9 | 1.1697 | 0.00902 | -0.0368 | 129.6785
9.5 | 1.2194 | 0.0095 | -0.0361 | 128.3579
10 | 1.2695 | 0.00997 | -0.0356 | 127.332
10.5 | 1.3195 | 0.01044 | -0.0351 | 126.3889
11 | 1.3683 | 0.011 | -0.0345 | 124.3909
11.5 | 1.4158 | 0.01163 | -0.0337 | 121.7369
12.5 | 1.5091 | 0.01286 | -0.032 | 117.3484
13 | 1.5537 | 0.01354 | -0.0309 | 114.7489
13.5 | 1.5957 | 0.0143 | -0.0294 | 111.5874
14 | 1.6327 | 0.0152 | -0.0272 | 107.4145
14.5 | 1.6626 | 0.01624 | -0.0239 | 102.3768
15 | 1.691 | 0.01744 | -0.0209 | 96.961
15.5 | 1.7198 | 0.01873 | -0.0184 | 91.8206
16 | 1.7468 | 0.02026 | -0.0161 | 86.2192
16.5 | 1.7716 | 0.02207 | -0.014 | 80.2719
17 | 1.7937 | 0.02421 | -0.0121 | 74.0892
17.5 | 1.8126 | 0.02674 | -0.0104 | 67.7861
18 | 1.8278 | 0.0297 | -0.0088 | 61.5421
18.5 | 1.8382 | 0.03316 | -0.0074 | 55.4343
19 | 1.8443 | 0.03716 | -0.0062 | 49.6313
19.5 | 1.8458 | 0.04182 | -0.0054 | 44.1368
20 | 1.8435 | 0.04717 | -0.0052 | 39.082

## 107. Re 10M Mach 0.10 (1)
BIGFOIL.COM POLAR EXPORT
GA 35A212
GA 35A212 |  |  |  | Cl Max: | 1.312 | at alpha= | 12 | deg
JavaFoil+Calcfoil stall+Eppler ext transition |  |  |  | L/D Max: | 111.969 | at alpha= | 6.5 | deg
Re: | 10000000 |  |  | Cd Min: | 0.00519 | at alpha= | -0.5 | deg
Mach: | 0.1 |  |  | Cl=0 at alpha= | -1.6583 | deg
|  |  |  | @ Cl=0.1, Cd= | 0.0052556
|  |  |  | @ Cl=0.4, Cd= | 0.005432
|  |  |  | @ Cl=0.6, Cd= | 0.0066217
alpha (deg) | Cl | Cd | Cm | Cl/Cd
-16 | -0.483 | 0.09243 | -0.006 | -5.221
-15.5 | -0.504 | 0.08459 | -0.006 | -5.955
-15 | -0.515 | 0.08964 | -0.006 | -5.744
-14.5 | -0.545 | 0.07132 | -0.008 | -7.637
-14 | -0.588 | 0.04527 | -0.009 | -12.981
-13.5 | -0.651 | 0.01914 | -0.011 | -33.995
-13 | -0.679 | 0.0152 | -0.012 | -44.646
-12.5 | -0.701 | 0.01307 | -0.013 | -53.69
-12 | -0.717 | 0.01167 | -0.014 | -61.453
-11.5 | -0.723 | 0.01109 | -0.015 | -65.186
-11 | -0.725 | 0.01059 | -0.016 | -68.504
-10.5 | -0.723 | 0.01028 | -0.017 | -70.341
-10 | -0.716 | 0.00985 | -0.017 | -72.724
-9.5 | -0.704 | 0.0095 | -0.018 | -74.142
-9 | -0.687 | 0.00913 | -0.019 | -75.268
-8.5 | -0.665 | 0.00884 | -0.02 | -75.269
-8 | -0.638 | 0.00849 | -0.021 | -75.176
-7.5 | -0.606 | 0.00797 | -0.021 | -75.985
-7 | -0.569 | 0.00772 | -0.022 | -73.747
-6.5 | -0.528 | 0.00739 | -0.023 | -71.449
-6 | -0.484 | 0.00738 | -0.024 | -65.486
-5.5 | -0.435 | 0.00694 | -0.025 | -62.768
-5 | -0.384 | 0.00721 | -0.026 | -53.333
-4.5 | -0.331 | 0.00693 | -0.026 | -47.739
-4 | -0.275 | 0.00676 | -0.027 | -40.708
-3.5 | -0.218 | 0.00666 | -0.028 | -32.786
-3 | -0.16 | 0.00643 | -0.029 | -24.875
-2.5 | -0.101 | 0.00637 | -0.03 | -15.827
-2 | -0.041 | 0.00556 | -0.031 | -7.4
-1.5 | 0.019 | 0.00544 | -0.031 | 3.481
-1 | 0.079 | 0.00529 | -0.032 | 14.983
-0.5 | 0.14 | 0.00519 | -0.033 | 26.917
0 | 0.201 | 0.00521 | -0.034 | 38.662
0.5 | 0.262 | 0.00526 | -0.035 | 49.876
1 | 0.323 | 0.00531 | -0.036 | 60.795
1.5 | 0.384 | 0.0054 | -0.037 | 71.04
2 | 0.444 | 0.00552 | -0.037 | 80.482
2.5 | 0.504 | 0.00589 | -0.038 | 85.602
3 | 0.565 | 0.00619 | -0.039 | 91.197
3.5 | 0.625 | 0.00693 | -0.04 | 90.202
4 | 0.685 | 0.00725 | -0.041 | 94.474
4.5 | 0.744 | 0.00747 | -0.042 | 99.623
5 | 0.801 | 0.00772 | -0.042 | 103.824
5.5 | 0.858 | 0.0083 | -0.043 | 103.387
6 | 0.912 | 0.00862 | -0.044 | 105.876
6.5 | 0.965 | 0.00862 | -0.045 | 111.969
7 | 1.016 | 0.00936 | -0.046 | 108.481
7.5 | 1.064 | 0.00958 | -0.047 | 110.993
8 | 1.108 | 0.00999 | -0.047 | 110.967
8.5 | 1.15 | 0.01028 | -0.048 | 111.814
9 | 1.187 | 0.01093 | -0.049 | 108.585
9.5 | 1.221 | 0.01138 | -0.05 | 107.236
10 | 1.25 | 0.01222 | -0.051 | 102.256
10.5 | 1.274 | 0.01221 | -0.051 | 104.364
11 | 1.293 | 0.01285 | -0.052 | 100.62
11.5 | 1.308 | 0.01353 | -0.053 | 96.637
12 | 1.312 | 0.01429 | -0.054 | 91.844
12.5 | 1.304 | 0.01503 | -0.054 | 86.752
13 | 1.262 | 0.01709 | -0.054 | 73.877
13.5 | 1.233 | 0.01868 | -0.054 | 66.008
14 | 1.197 | 0.02057 | -0.055 | 58.226
14.5 | 1.155 | 0.02339 | -0.055 | 49.358
15 | 1.11 | 0.02657 | -0.055 | 41.76
15.5 | 1.058 | 0.03166 | -0.055 | 33.424
16 | 1 | 0.03997 | -0.054 | 25.02
16.5 | 0.933 | 0.05496 | -0.052 | 16.973
17 | 0.854 | 0.08341 | -0.048 | 10.235

## 108. Re 10M Mach 0.10 (2)
BIGFOIL.COM POLAR EXPORT
GA 35A212
GA 35A212 |  |  |  | Cl Max: | 1.8288 | at alpha= | 19 | deg
XFOIL ncrit=9 |  |  |  | L/D Max: | 130.097 | at alpha= | 8 | deg
Re: | 10000000 |  |  | Cd Min: | 0.0776 | at alpha= | -20 | deg
Mach: | 0.1 |  |  | Cl=0 at alpha= | -1.7135 | deg
|  |  |  | @ Cl=0.1, Cd= | 0.0046052
|  |  |  | @ Cl=0.4, Cd= | 0.0043615
|  |  |  | @ Cl=0.6, Cd= | 0.0055524
alpha (deg) | Cl | Cd | Cm | Cl/Cd
-20 | -1.4162 | 0.0776 | -0.031 | -18.25
-19.5 | -1.493 | 0.05855 | -0.0428 | -25.4996
-19 | -1.5351 | 0.04597 | -0.0502 | -33.3935
-18.5 | -1.558 | 0.03697 | -0.0546 | -42.1423
-18 | -1.5658 | 0.03083 | -0.0561 | -50.7882
-17.5 | -1.5665 | 0.02642 | -0.055 | -59.2922
-17 | -1.559 | 0.02346 | -0.0519 | -66.4535
-16.5 | -1.5452 | 0.02132 | -0.0474 | -72.4765
-16 | -1.5153 | 0.01957 | -0.0447 | -77.4297
-15.5 | -1.4781 | 0.01812 | -0.0426 | -81.5728
-15 | -1.4365 | 0.01689 | -0.0409 | -85.0503
-14.5 | -1.392 | 0.01584 | -0.0395 | -87.8788
-14 | -1.345 | 0.01497 | -0.0384 | -89.8464
-13.5 | -1.2968 | 0.0142 | -0.0373 | -91.3239
-13 | -1.2384 | 0.01342 | -0.0383 | -92.2802
-12.5 | -1.1917 | 0.0129 | -0.0367 | -92.3798
-12 | -1.141 | 0.01242 | -0.0358 | -91.868
-11.5 | -1.0888 | 0.01195 | -0.0353 | -91.113
-11 | -1.0354 | 0.01154 | -0.035 | -89.7227
-10.5 | -0.9819 | 0.01106 | -0.0346 | -88.7794
-10 | -0.9277 | 0.01064 | -0.0344 | -87.1898
-9.5 | -0.8732 | 0.01022 | -0.0343 | -85.4403
-9 | -0.8214 | 0.00935 | -0.0337 | -87.8503
-8.5 | -0.7681 | 0.00865 | -0.0333 | -88.7977
-8 | -0.7136 | 0.00814 | -0.0331 | -87.6658
-7.5 | -0.6583 | 0.00773 | -0.033 | -85.1617
-7 | -0.6027 | 0.00737 | -0.0329 | -81.7775
-6.5 | -0.5465 | 0.00705 | -0.033 | -77.5177
-6 | -0.49 | 0.00678 | -0.0331 | -72.2714
-5.5 | -0.4333 | 0.00654 | -0.0332 | -66.2538
-5 | -0.3763 | 0.00635 | -0.0334 | -59.2598
-4.5 | -0.319 | 0.00619 | -0.0337 | -51.5347
-4 | -0.2621 | 0.00597 | -0.0339 | -43.9028
-3.5 | -0.2049 | 0.00581 | -0.0342 | -35.2668
-3 | -0.1473 | 0.00567 | -0.0345 | -25.9788
-2.5 | -0.09 | 0.00552 | -0.0348 | -16.3043
-2 | -0.0326 | 0.00536 | -0.0351 | -6.0821
-1.5 | 0.0243 | 0.00514 | -0.0354 | 4.7276
-0.5 | 0.1347 | 0.00436 | -0.0354 | 30.8945
0 | 0.1886 | 0.00399 | -0.0353 | 47.2682
0.5 | 0.2441 | 0.0041 | -0.0354 | 59.5366
1 | 0.301 | 0.00421 | -0.0357 | 71.4964
1.5 | 0.3576 | 0.00427 | -0.0359 | 83.7471
2 | 0.4132 | 0.00439 | -0.036 | 94.123
3 | 0.5225 | 0.00494 | -0.036 | 105.7692
3.5 | 0.5757 | 0.00541 | -0.0358 | 106.414
4 | 0.6303 | 0.00573 | -0.0357 | 110
4.5 | 0.6855 | 0.00599 | -0.0358 | 114.4407
5 | 0.7404 | 0.00622 | -0.0358 | 119.0354
5.5 | 0.7951 | 0.00645 | -0.0358 | 123.2713
6 | 0.8489 | 0.00672 | -0.0356 | 126.3244
6.5 | 0.9014 | 0.00702 | -0.0352 | 128.4046
7 | 0.9523 | 0.00735 | -0.0343 | 129.5646
7.5 | 1.0088 | 0.00776 | -0.0348 | 130
8 | 1.0694 | 0.00822 | -0.0363 | 130.0973
8.5 | 1.127 | 0.00869 | -0.0372 | 129.6893
9 | 1.1771 | 0.0091 | -0.0363 | 129.3516
9.5 | 1.2272 | 0.0096 | -0.0355 | 127.8333
10.5 | 1.3284 | 0.01057 | -0.0344 | 125.6764
11 | 1.3773 | 0.01116 | -0.0336 | 123.414
11.5 | 1.4249 | 0.01184 | -0.0326 | 120.3463
12 | 1.4727 | 0.01244 | -0.0317 | 118.3842
12.5 | 1.519 | 0.01309 | -0.0306 | 116.0428
13 | 1.5632 | 0.01383 | -0.0292 | 113.0296
13.5 | 1.6043 | 0.01468 | -0.0274 | 109.2847
14 | 1.6372 | 0.01567 | -0.0242 | 104.4799
14.5 | 1.6662 | 0.01685 | -0.0208 | 98.8843
15 | 1.6962 | 0.01808 | -0.018 | 93.8164
15.5 | 1.7245 | 0.01956 | -0.0155 | 88.1646
16 | 1.7504 | 0.02132 | -0.0131 | 82.1013
16.5 | 1.7737 | 0.02343 | -0.011 | 75.7021
17 | 1.7938 | 0.02593 | -0.0091 | 69.1786
17.5 | 1.8097 | 0.02888 | -0.0074 | 62.6627
18 | 1.8206 | 0.03239 | -0.0058 | 56.2087
18.5 | 1.827 | 0.03646 | -0.0045 | 50.1097
19 | 1.8288 | 0.04113 | -0.0035 | 44.4639
19.5 | 1.8258 | 0.04664 | -0.0031 | 39.1467
20 | 1.8182 | 0.05299 | -0.0033 | 34.3121

## 109. Re 10M Mach 0.25 (1)
BIGFOIL.COM POLAR EXPORT
GA 35A212
GA 35A212 |  |  |  | Cl Max: | 1.253 | at alpha= | 11 | deg
JavaFoil+Calcfoil stall+Eppler ext transition |  |  |  | L/D Max: | 111.527 | at alpha= | 6.5 | deg
Re: | 10000000 |  |  | Cd Min: | 0.00522 | at alpha= | 0 | deg
Mach: | 0.25 |  |  | Cl=0 at alpha= | -1.6557 | deg
|  |  |  | @ Cl=0.1, Cd= | 0.0053086
|  |  |  | @ Cl=0.4, Cd= | 0.0054407
|  |  |  | @ Cl=0.6, Cd= | 0.12184
alpha (deg) | Cl | Cd | Cm | Cl/Cd
-14 | -0.223 | 0.07963 | -0.008 | -2.807
-13.5 | -0.283 | 0.07192 | -0.008 | -3.931
-13 | -0.34 | 0.05823 | -0.01 | -5.837
-12.5 | -0.407 | 0.0347 | -0.012 | -11.715
-12 | -0.452 | 0.03164 | -0.013 | -14.273
-11.5 | -0.533 | 0.01317 | -0.015 | -40.513
-11 | -0.575 | 0.01179 | -0.016 | -48.793
-10.5 | -0.603 | 0.01093 | -0.017 | -55.156
-10 | -0.622 | 0.01036 | -0.018 | -60.084
-9.5 | -0.633 | 0.00989 | -0.019 | -64.032
-9 | -0.636 | 0.00941 | -0.019 | -67.578
-8.5 | -0.63 | 0.00905 | -0.02 | -69.647
-8 | -0.616 | 0.0088 | -0.021 | -70.007
-7.5 | -0.594 | 0.00851 | -0.022 | -69.849
-7 | -0.565 | 0.00797 | -0.023 | -70.915
-6.5 | -0.529 | 0.00752 | -0.024 | -70.389
-6 | -0.488 | 0.00762 | -0.025 | -64.031
-5.5 | -0.442 | 0.00701 | -0.025 | -62.997
-5 | -0.392 | 0.00715 | -0.026 | -54.774
-4.5 | -0.338 | 0.007 | -0.027 | -48.306
-4 | -0.282 | 0.00687 | -0.028 | -41.036
-3.5 | -0.224 | 0.00658 | -0.029 | -34.031
-3 | -0.164 | 0.00645 | -0.03 | -25.457
-2.5 | -0.104 | 0.00638 | -0.031 | -16.226
-2 | -0.042 | 0.00557 | -0.031 | -7.588
-1.5 | 0.019 | 0.00553 | -0.032 | 3.518
-1 | 0.081 | 0.00533 | -0.033 | 15.284
-0.5 | 0.143 | 0.00526 | -0.034 | 27.299
0 | 0.207 | 0.00522 | -0.035 | 39.681
0.5 | 0.269 | 0.00526 | -0.036 | 51.224
1 | 0.332 | 0.00538 | -0.037 | 61.713
1.5 | 0.394 | 0.00543 | -0.038 | 72.691
2 | 0.456 | 0.00554 | -0.038 | 82.265
2.5 | 0.518 | 0.00599 | -0.039 | 86.508
3 | 0.58 | 0.00631 | -0.04 | 91.934
3.5 | 0.642 | 0.00703 | -0.041 | 91.337
4 | 0.703 | 0.00731 | -0.042 | 96.227
4.5 | 0.764 | 0.00757 | -0.043 | 100.849
5 | 0.823 | 0.00784 | -0.044 | 104.859
5.5 | 0.88 | 0.00852 | -0.044 | 103.212
6 | 0.935 | 0.00888 | -0.045 | 105.279
6.5 | 0.988 | 0.00886 | -0.046 | 111.527
7 | 1.038 | 0.00969 | -0.047 | 107.114
7.5 | 1.084 | 0.00998 | -0.048 | 108.6
8 | 1.126 | 0.01041 | -0.049 | 108.152
8.5 | 1.163 | 0.01074 | -0.05 | 108.253
9 | 1.194 | 0.0115 | -0.05 | 103.892
9.5 | 1.22 | 0.0118 | -0.051 | 103.375
10 | 1.238 | 0.01241 | -0.052 | 99.791
10.5 | 1.249 | 0.01312 | -0.053 | 95.225
11 | 1.253 | 0.01393 | -0.053 | 89.92
11.5 | 1.247 | 0.01474 | -0.054 | 84.649
12 | 1.202 | 0.01696 | -0.054 | 70.885
12.5 | 1.151 | 0.01879 | -0.054 | 61.258
13 | 1.089 | 0.02098 | -0.054 | 51.897
13.5 | 1.013 | 0.02464 | -0.054 | 41.091
14 | 0.93 | 0.02888 | -0.054 | 32.193
14.5 | 0.82 | 0.04358 | -0.052 | 18.809
15 | 0.674 | 0.09261 | -0.041 | 7.276
15.5 | 0.583 | 0.10992 | -0.037 | 5.304
16 | 0.495 | 0.12184 | -0.035 | 4.065

## 110. Re 10M Mach 0.25 (2)
BIGFOIL.COM POLAR EXPORT
GA 35A212
GA 35A212 |  |  |  | Cl Max: | 1.7509 | at alpha= | 16.5 | deg
XFOIL ncrit=9 |  |  |  | L/D Max: | 129.618 | at alpha= | 7 | deg
Re: | 10000000 |  |  | Cd Min: | 0.20318 | at alpha= | -17 | deg
Mach: | 0.25 |  |  | Cl=0 at alpha= | -1.7174 | deg
|  |  |  | @ Cl=0.1, Cd= | 0.0046879
|  |  |  | @ Cl=0.4, Cd= | 0.0043544
|  |  |  | @ Cl=0.6, Cd= | 0.0055327
alpha (deg) | Cl | Cd | Cm | Cl/Cd
-17 | -0.6579 | 0.20318 | 0.0347 | -3.238
-16.5 | -0.6449 | 0.1945 | 0.0304 | -3.3157
-15.5 | -0.6333 | 0.17287 | 0.0209 | -3.6634
-14 | -0.9425 | 0.07348 | -0.0314 | -12.8266
-13.5 | -0.9691 | 0.05821 | -0.0441 | -16.6483
-13 | -1.0052 | 0.04477 | -0.0557 | -22.4525
-12.5 | -1.0634 | 0.03352 | -0.0592 | -31.7243
-12 | -1.1033 | 0.02559 | -0.0533 | -43.1145
-11.5 | -1.0958 | 0.01971 | -0.0491 | -55.5961
-11 | -1.0644 | 0.0159 | -0.0459 | -66.9434
-10.5 | -1.0184 | 0.01374 | -0.0436 | -74.1194
-9.5 | -0.9096 | 0.01155 | -0.0407 | -78.7532
-9 | -0.8523 | 0.01084 | -0.0397 | -78.6255
-8.5 | -0.7944 | 0.01025 | -0.0389 | -77.5024
-8 | -0.741 | 0.009 | -0.0376 | -82.3333
-7.5 | -0.6841 | 0.00829 | -0.0367 | -82.5211
-7 | -0.6261 | 0.00777 | -0.0361 | -80.5792
-6.5 | -0.5675 | 0.00736 | -0.0357 | -77.106
-6 | -0.5084 | 0.007 | -0.0355 | -72.6286
-5.5 | -0.4493 | 0.0067 | -0.0353 | -67.0597
-5 | -0.39 | 0.00645 | -0.0353 | -60.4651
-4.5 | -0.3304 | 0.00626 | -0.0353 | -52.7796
-4 | -0.271 | 0.00604 | -0.0354 | -44.8675
-3.5 | -0.2117 | 0.00586 | -0.0356 | -36.1263
-2.5 | -0.0926 | 0.00556 | -0.036 | -16.6547
-2 | -0.0334 | 0.0054 | -0.0363 | -6.1852
-1.5 | 0.0257 | 0.00519 | -0.0365 | 4.9518
-1 | 0.0831 | 0.00482 | -0.0366 | 17.2407
-0.5 | 0.1394 | 0.00438 | -0.0365 | 31.8265
0 | 0.195 | 0.00399 | -0.0364 | 48.8722
0.5 | 0.2524 | 0.0041 | -0.0364 | 61.561
1 | 0.311 | 0.00422 | -0.0367 | 73.6967
1.5 | 0.3695 | 0.00428 | -0.0369 | 86.3318
2 | 0.4269 | 0.00442 | -0.037 | 96.5837
2.5 | 0.4828 | 0.00472 | -0.0369 | 102.2881
3 | 0.5393 | 0.00502 | -0.0368 | 107.4303
3.5 | 0.5944 | 0.0055 | -0.0365 | 108.0727
4 | 0.6509 | 0.00583 | -0.0364 | 111.6467
4.5 | 0.7082 | 0.00608 | -0.0364 | 116.4803
5 | 0.765 | 0.00635 | -0.0362 | 120.4724
5.5 | 0.822 | 0.00659 | -0.036 | 124.7344
6 | 0.8776 | 0.00692 | -0.0356 | 126.8208
6.5 | 0.932 | 0.00726 | -0.0348 | 128.3747
7 | 0.9851 | 0.0076 | -0.0337 | 129.6184
7.5 | 1.0446 | 0.00808 | -0.0339 | 129.2822
8 | 1.1084 | 0.0086 | -0.0352 | 128.8837
8.5 | 1.1656 | 0.00906 | -0.0349 | 128.6534
9 | 1.218 | 0.0096 | -0.0335 | 126.875
9.5 | 1.2715 | 0.01012 | -0.0324 | 125.6423
10 | 1.3246 | 0.01069 | -0.0312 | 123.9102
10.5 | 1.376 | 0.01139 | -0.0296 | 120.8077
11 | 1.4264 | 0.01212 | -0.0279 | 117.6898
11.5 | 1.4762 | 0.01286 | -0.0261 | 114.79
12 | 1.5235 | 0.0137 | -0.0239 | 111.2044
12.5 | 1.5651 | 0.01469 | -0.0207 | 106.5419
13 | 1.5975 | 0.01594 | -0.0164 | 100.2196
13.5 | 1.6289 | 0.0174 | -0.0125 | 93.6149
14 | 1.6593 | 0.01909 | -0.009 | 86.9199
14.5 | 1.6866 | 0.0212 | -0.0058 | 79.5566
15 | 1.7108 | 0.02374 | -0.0029 | 72.064
15.5 | 1.7302 | 0.02684 | -0.0004 | 64.4635
16 | 1.7439 | 0.03056 | 0.0019 | 57.0648
16.5 | 1.7509 | 0.03501 | 0.0039 | 50.0114
17 | 1.75 | 0.04037 | 0.0054 | 43.349
17.5 | 1.7413 | 0.04692 | 0.006 | 37.1121
18 | 1.7234 | 0.05491 | 0.0055 | 31.3859
18.5 | 1.6942 | 0.06473 | 0.0035 | 26.1733
19 | 1.6564 | 0.07632 | -0.0001 | 21.7034
19.5 | 1.617 | 0.08879 | -0.0049 | 18.2115
20 | 1.5681 | 0.10314 | -0.0113 | 15.2036

## 111. Re 10M Mach 0.50 (1)
BIGFOIL.COM POLAR EXPORT
GA 35A212
GA 35A212 |  |  |  | Cl Max: | 1.21 | at alpha= | 20 | deg
JavaFoil+Calcfoil stall+Eppler ext transition |  |  |  | L/D Max: | 104.483 | at alpha= | 5.5 | deg
Re: | 10000000 |  |  | Cd Min: | 0.00542 | at alpha= | -1 | deg
Mach: | 0.5 |  |  | Cl=0 at alpha= | -1.6594 | deg
|  |  |  | @ Cl=0.1, Cd= | 0.00542
|  |  |  | @ Cl=0.4, Cd= | 0.0055731
|  |  |  | @ Cl=0.6, Cd= | 0.0064809
alpha (deg) | Cl | Cd | Cm | Cl/Cd
-20 | -1.01 | 0.14662 | -0.002 | -6.891
-19.5 | -0.98 | 0.1456 | -0.002 | -6.733
-19 | -0.953 | 0.13947 | -0.003 | -6.832
-18.5 | -0.929 | 0.14529 | -0.003 | -6.397
-18 | -0.906 | 0.13267 | -0.004 | -6.826
-17.5 | -0.879 | 0.1261 | -0.005 | -6.972
-17 | -0.851 | 0.12148 | -0.005 | -7.007
-16.5 | -0.822 | 0.11816 | -0.005 | -6.955
-16 | -0.793 | 0.11576 | -0.006 | -6.851
-15.5 | -0.764 | 0.11232 | -0.006 | -6.806
-15 | -0.736 | 0.10751 | -0.006 | -6.849
-14.5 | -0.709 | 0.10324 | -0.007 | -6.87
-14 | -0.682 | 0.10043 | -0.007 | -6.794
-13.5 | -0.655 | 0.09444 | -0.007 | -6.937
-13 | -0.629 | 0.09137 | -0.008 | -6.879
-12.5 | -0.601 | 0.08535 | -0.008 | -7.044
-12 | -0.574 | 0.07979 | -0.009 | -7.199
-11.5 | -0.55 | 0.07083 | -0.01 | -7.763
-11 | -0.531 | 0.05953 | -0.012 | -8.915
-10.5 | -0.571 | 0.0191 | -0.018 | -29.872
-10 | -0.563 | 0.01288 | -0.02 | -43.755
-9.5 | -0.435 | 0.06173 | -0.01 | -7.045
-9 | -0.412 | 0.05331 | -0.013 | -7.721
-8.5 | -0.468 | 0.01059 | -0.023 | -44.155
-8 | -0.434 | 0.00983 | -0.024 | -44.165
-7.5 | -0.4 | 0.00959 | -0.025 | -41.735
-7 | -0.366 | 0.00914 | -0.026 | -40.052
-6.5 | -0.332 | 0.00857 | -0.026 | -38.782
-6 | -0.298 | 0.00842 | -0.027 | -35.395
-5.5 | -0.382 | 0.00769 | -0.028 | -49.663
-5 | -0.395 | 0.00782 | -0.029 | -50.515
-4.5 | -0.359 | 0.00717 | -0.03 | -50.035
-4 | -0.306 | 0.00731 | -0.031 | -41.908
-3.5 | -0.246 | 0.00704 | -0.032 | -34.98
-3 | -0.182 | 0.00695 | -0.033 | -26.209
-2.5 | -0.115 | 0.00685 | -0.034 | -16.836
-2 | -0.047 | 0.00655 | -0.035 | -7.204
-1.5 | 0.022 | 0.00569 | -0.036 | 3.817
-1 | 0.091 | 0.00542 | -0.037 | 16.769
-0.5 | 0.16 | 0.00542 | -0.038 | 29.607
0 | 0.231 | 0.00543 | -0.039 | 42.631
0.5 | 0.301 | 0.00544 | -0.04 | 55.375
1 | 0.371 | 0.00554 | -0.041 | 66.951
1.5 | 0.441 | 0.00562 | -0.042 | 78.434
2 | 0.51 | 0.00588 | -0.043 | 86.622
2.5 | 0.579 | 0.00635 | -0.044 | 91.202
3 | 0.648 | 0.00678 | -0.045 | 95.532
3.5 | 0.717 | 0.00766 | -0.046 | 93.572
4 | 0.785 | 0.00799 | -0.047 | 98.211
4.5 | 0.851 | 0.00841 | -0.048 | 101.164
5 | 0.914 | 0.00915 | -0.049 | 99.816
5.5 | 0.972 | 0.00931 | -0.05 | 104.483
6 | 1.025 | 0.01051 | -0.051 | 97.504
6.5 | 1.068 | 0.01141 | -0.052 | 93.614
7 | 1.096 | 0.01218 | -0.052 | 89.996
7.5 | 1.095 | 0.01236 | -0.053 | 88.654
8 | 1.024 | 0.01327 | -0.054 | 77.201
8.5 | 0.705 | 0.01438 | -0.055 | 49.034
9 | 0.723 | 0.01702 | -0.055 | 42.493
9.5 | 0.75 | 0.01898 | -0.055 | 39.51
10 | 0.781 | 0.01961 | -0.056 | 39.807
10.5 | 0.686 | 0.07032 | -0.035 | 9.76
11 | 0.717 | 0.07047 | -0.037 | 10.178
11.5 | 0.745 | 0.0758 | -0.038 | 9.827
12 | 0.778 | 0.07851 | -0.04 | 9.906
12.5 | 0.799 | 0.09042 | -0.038 | 8.834
13 | 0.822 | 0.09413 | -0.036 | 8.736
13.5 | 0.853 | 0.09637 | -0.038 | 8.847
14 | 0.884 | 0.09954 | -0.041 | 8.882
14.5 | 0.916 | 0.10273 | -0.042 | 8.912
15 | 0.945 | 0.10716 | -0.044 | 8.821
15.5 | 0.971 | 0.11547 | -0.044 | 8.408
16 | 0.989 | 0.11645 | -0.041 | 8.495
16.5 | 1.02 | 0.11824 | -0.043 | 8.628
17 | 1.055 | 0.11808 | -0.046 | 8.936
17.5 | 1.092 | 0.11693 | -0.049 | 9.343
18 | 1.13 | 0.11515 | -0.052 | 9.814
18.5 | 1.162 | 0.11822 | -0.053 | 9.828
19 | 1.183 | 0.1292 | -0.053 | 9.157
19.5 | 1.19 | 0.15842 | -0.049 | 7.512
20 | 1.21 | 0.1744 | -0.047 | 6.941

## 112. Re 10M Mach 0.50 (2)
BIGFOIL.COM POLAR EXPORT
GA 35A212
GA 35A212 |  |  |  | Cl Max: | 1.3703 | at alpha= | 9.5 | deg
XFOIL ncrit=9 |  |  |  | L/D Max: | 127.718 | at alpha= | 6.5 | deg
Re: | 10000000 |  |  | Cd Min: | 0.27225 | at alpha= | -20 | deg
Mach: | 0.5 |  |  | Cl=0 at alpha= | -1.7338 | deg
|  |  |  | @ Cl=0.1, Cd= | 0.0049481
|  |  |  | @ Cl=0.4, Cd= | 0.0043291
|  |  |  | @ Cl=0.6, Cd= | 0.0053041
alpha (deg) | Cl | Cd | Cm | Cl/Cd
-20 | -0.8122 | 0.27225 | 0.0711 | -2.9833
-19.5 | -0.79 | 0.26394 | 0.0658 | -2.9931
-19 | -0.7683 | 0.25496 | 0.0605 | -3.0134
-18.5 | -0.7471 | 0.24584 | 0.0553 | -3.039
-18 | -0.7257 | 0.23708 | 0.0502 | -3.061
-17.5 | -0.7056 | 0.22797 | 0.045 | -3.0951
-17 | -0.6838 | 0.22027 | 0.0403 | -3.1044
-16.5 | -0.6625 | 0.21252 | 0.0358 | -3.1174
-16 | -0.6419 | 0.20462 | 0.0313 | -3.137
-15.5 | -0.6225 | 0.19616 | 0.0268 | -3.1734
-15 | -0.6043 | 0.18734 | 0.0223 | -3.2257
-14.5 | -0.5877 | 0.17834 | 0.0178 | -3.2954
-14 | -0.5734 | 0.16905 | 0.0134 | -3.3919
-13.5 | -0.5594 | 0.16006 | 0.0092 | -3.4949
-13 | -0.5496 | 0.15173 | 0.0061 | -3.6222
-12.5 | -0.535 | 0.14414 | 0.0025 | -3.7117
-12 | -0.5214 | 0.13627 | -0.0012 | -3.8262
-11.5 | -0.5111 | 0.12784 | -0.0049 | -3.998
-11 | -0.504 | 0.11892 | -0.0089 | -4.2381
-10.5 | -0.5004 | 0.10956 | -0.0131 | -4.5674
-10 | -0.5002 | 0.09978 | -0.0178 | -5.013
-9.5 | -0.5038 | 0.08956 | -0.023 | -5.6253
-9 | -0.5108 | 0.07882 | -0.0292 | -6.4806
-8.5 | -0.5218 | 0.06676 | -0.0378 | -7.8161
-8 | -0.5368 | 0.05079 | -0.0551 | -10.569
-7.5 | -0.5662 | 0.04124 | -0.0613 | -13.7294
-7 | -0.5781 | 0.03222 | -0.0612 | -17.9423
-6 | -0.5491 | 0.01514 | -0.0538 | -36.2682
-5.5 | -0.5043 | 0.01017 | -0.0495 | -49.587
-5 | -0.4461 | 0.00798 | -0.0462 | -55.9023
-4.5 | -0.3802 | 0.007 | -0.0441 | -54.3143
-4 | -0.3116 | 0.00649 | -0.0429 | -48.0123
-3.5 | -0.2424 | 0.00617 | -0.0422 | -39.2869
-3 | -0.1734 | 0.00591 | -0.0418 | -29.3401
-2.5 | -0.1046 | 0.00574 | -0.0416 | -18.223
-2 | -0.0361 | 0.00556 | -0.0416 | -6.4928
-1.5 | 0.0317 | 0.00537 | -0.0417 | 5.9032
-1 | 0.0972 | 0.00497 | -0.0416 | 19.5573
-0.5 | 0.161 | 0.00447 | -0.0413 | 36.0179
0.5 | 0.2901 | 0.00412 | -0.0411 | 70.4126
1 | 0.3561 | 0.00427 | -0.0412 | 83.3958
1.5 | 0.423 | 0.00436 | -0.0413 | 97.0183
2 | 0.4882 | 0.00459 | -0.0412 | 106.3617
2.5 | 0.5515 | 0.00499 | -0.0407 | 110.521
3 | 0.6148 | 0.0054 | -0.0401 | 113.8519
3.5 | 0.6772 | 0.00596 | -0.0392 | 113.6242
4 | 0.7425 | 0.00633 | -0.0385 | 117.2986
4.5 | 0.8095 | 0.0066 | -0.0378 | 122.6515
5 | 0.8756 | 0.00696 | -0.0368 | 125.8046
5.5 | 0.9411 | 0.0074 | -0.0354 | 127.1757
6 | 1.0056 | 0.00789 | -0.0335 | 127.4525
6.5 | 1.069 | 0.00837 | -0.031 | 127.718
7 | 1.1308 | 0.00889 | -0.0277 | 127.1991
7.5 | 1.2099 | 0.0096 | -0.0274 | 126.0312
8 | 1.2724 | 0.01037 | -0.0235 | 122.7001
9 | 1.3667 | 0.01335 | -0.0102 | 102.3745
9.5 | 1.3703 | 0.01718 | -0.0008 | 79.7614
10 | 1.3534 | 0.02328 | 0.0063 | 58.1357
10.5 | 1.3246 | 0.03095 | 0.0108 | 42.7981
11 | 1.289 | 0.03991 | 0.0124 | 32.2977
11.5 | 1.2505 | 0.05009 | 0.0112 | 24.9651
12 | 1.2123 | 0.0616 | 0.0075 | 19.6802
12.5 | 1.1759 | 0.07417 | 0.0017 | 15.8541
13 | 1.1423 | 0.08747 | -0.0051 | 13.0593
13.5 | 1.1125 | 0.10107 | -0.0121 | 11.0072
14 | 1.0859 | 0.11434 | -0.0185 | 9.4971
14.5 | 1.0611 | 0.12737 | -0.0251 | 8.3308

## 113. Re 12M Mach 0.00 (1)
BIGFOIL.COM POLAR EXPORT
GA 35A212
GA 35A212 |  |  |  | Cl Max: | 1.321 | at alpha= | 12 | deg
JavaFoil+Calcfoil stall+Eppler ext transition |  |  |  | L/D Max: | 115.373 | at alpha= | 8.5 | deg
Re: | 12000000 |  |  | Cd Min: | 0.00518 | at alpha= | 0 | deg
Mach: | 0 |  |  | Cl=0 at alpha= | -1.6583 | deg
|  |  |  | @ Cl=0.1, Cd= | 0.005327
|  |  |  | @ Cl=0.4, Cd= | 0.005496
|  |  |  | @ Cl=0.6, Cd= | 0.006641
alpha (deg) | Cl | Cd | Cm | Cl/Cd
-16.5 | -0.507 | 0.1031 | -0.005 | -4.922
-16 | -0.536 | 0.08148 | -0.006 | -6.579
-15.5 | -0.544 | 0.08809 | -0.006 | -6.173
-15 | -0.564 | 0.078 | -0.007 | -7.232
-14.5 | -0.618 | 0.04033 | -0.009 | -15.336
-14 | -0.656 | 0.02553 | -0.01 | -25.704
-13.5 | -0.699 | 0.01524 | -0.012 | -45.858
-13 | -0.72 | 0.01321 | -0.013 | -54.457
-12.5 | -0.735 | 0.0121 | -0.013 | -60.784
-12 | -0.741 | 0.01164 | -0.014 | -63.656
-11.5 | -0.744 | 0.01109 | -0.015 | -67.029
-11 | -0.742 | 0.01063 | -0.016 | -69.808
-10.5 | -0.737 | 0.00996 | -0.017 | -73.993
-10 | -0.727 | 0.00954 | -0.017 | -76.164
-9.5 | -0.712 | 0.00919 | -0.018 | -77.536
-9 | -0.693 | 0.00884 | -0.019 | -78.351
-8.5 | -0.669 | 0.00857 | -0.02 | -78.03
-8 | -0.64 | 0.00822 | -0.02 | -77.92
-7.5 | -0.607 | 0.00774 | -0.021 | -78.391
-7 | -0.569 | 0.00746 | -0.022 | -76.303
-6.5 | -0.528 | 0.00739 | -0.023 | -71.37
-6 | -0.482 | 0.00713 | -0.024 | -67.684
-5.5 | -0.434 | 0.00675 | -0.025 | -64.351
-5 | -0.383 | 0.00689 | -0.025 | -55.555
-4.5 | -0.329 | 0.00678 | -0.026 | -48.6
-4 | -0.274 | 0.0067 | -0.027 | -40.89
-3.5 | -0.217 | 0.00658 | -0.028 | -33.007
-3 | -0.159 | 0.00631 | -0.029 | -25.224
-2.5 | -0.1 | 0.0062 | -0.03 | -16.189
-2 | -0.041 | 0.00554 | -0.03 | -7.396
-1.5 | 0.019 | 0.00557 | -0.031 | 3.385
-1 | 0.079 | 0.00539 | -0.032 | 14.635
-0.5 | 0.139 | 0.00521 | -0.033 | 26.677
0 | 0.2 | 0.00518 | -0.034 | 38.652
0.5 | 0.261 | 0.00527 | -0.035 | 49.529
1 | 0.321 | 0.00533 | -0.035 | 60.261
1.5 | 0.382 | 0.0054 | -0.036 | 70.718
2 | 0.442 | 0.00572 | -0.037 | 77.226
2.5 | 0.502 | 0.00595 | -0.038 | 84.356
3 | 0.562 | 0.00628 | -0.039 | 89.481
3.5 | 0.622 | 0.00685 | -0.04 | 90.755
4 | 0.681 | 0.00706 | -0.041 | 96.528
4.5 | 0.74 | 0.00755 | -0.041 | 98.03
5 | 0.797 | 0.00748 | -0.042 | 106.646
5.5 | 0.854 | 0.00812 | -0.043 | 105.176
6 | 0.908 | 0.00839 | -0.044 | 108.293
6.5 | 0.961 | 0.00854 | -0.045 | 112.575
7 | 1.012 | 0.00893 | -0.046 | 113.311
7.5 | 1.06 | 0.0094 | -0.046 | 112.69
8 | 1.105 | 0.0098 | -0.047 | 112.744
8.5 | 1.147 | 0.00994 | -0.048 | 115.373
9 | 1.185 | 0.01037 | -0.049 | 114.285
9.5 | 1.219 | 0.01078 | -0.05 | 113.095
10 | 1.25 | 0.01175 | -0.05 | 106.321
10.5 | 1.276 | 0.01195 | -0.051 | 106.729
11 | 1.297 | 0.01228 | -0.052 | 105.652
11.5 | 1.314 | 0.01296 | -0.053 | 101.378
12 | 1.321 | 0.01361 | -0.053 | 97.097
12.5 | 1.317 | 0.01427 | -0.054 | 92.32
13 | 1.306 | 0.01503 | -0.055 | 86.891
13.5 | 1.262 | 0.01725 | -0.054 | 73.184
14 | 1.233 | 0.01876 | -0.055 | 65.728
14.5 | 1.197 | 0.02097 | -0.055 | 57.062
15 | 1.157 | 0.02352 | -0.055 | 49.208
15.5 | 1.111 | 0.02769 | -0.055 | 40.131
16 | 1.062 | 0.03354 | -0.055 | 31.659
16.5 | 1.007 | 0.04242 | -0.054 | 23.741
17 | 0.948 | 0.05588 | -0.052 | 16.961

## 114. Re 12M Mach 0.00 (2)
BIGFOIL.COM POLAR EXPORT
GA 35A212
GA 35A212 |  |  |  | Cl Max: | 1.8655 | at alpha= | 19.5 | deg
XFOIL ncrit=9 |  |  |  | L/D Max: | 134.119 | at alpha= | 8 | deg
Re: | 12000000 |  |  | Cd Min: | 0.04731 | at alpha= | -20 | deg
Mach: | 0 |  |  | Cl=0 at alpha= | -1.7079 | deg
|  |  |  | @ Cl=0.1, Cd= | 0.004659
|  |  |  | @ Cl=0.4, Cd= | 0.0044781
|  |  |  | @ Cl=0.6, Cd= | 0.005524
alpha (deg) | Cl | Cd | Cm | Cl/Cd
-20 | -1.5926 | 0.04731 | -0.0467 | -33.6631
-19.5 | -1.6182 | 0.03806 | -0.0511 | -42.5171
-19 | -1.6296 | 0.03153 | -0.0528 | -51.6841
-18.5 | -1.6299 | 0.02704 | -0.0524 | -60.2774
-18 | -1.6246 | 0.02382 | -0.05 | -68.2032
-17.5 | -1.6144 | 0.02148 | -0.0461 | -75.1583
-17 | -1.5936 | 0.0197 | -0.0424 | -80.8934
-16.5 | -1.5615 | 0.01809 | -0.0401 | -86.3184
-16 | -1.5244 | 0.0167 | -0.0383 | -91.2814
-15.5 | -1.4827 | 0.0156 | -0.0369 | -95.0449
-15 | -1.4378 | 0.01471 | -0.0359 | -97.743
-14.5 | -1.3909 | 0.01396 | -0.0351 | -99.6347
-14 | -1.3428 | 0.01331 | -0.0343 | -100.8866
-13.5 | -1.2852 | 0.01269 | -0.0355 | -101.2766
-13 | -1.239 | 0.01224 | -0.0341 | -101.2255
-12.5 | -1.1889 | 0.01182 | -0.0335 | -100.5838
-12 | -1.1373 | 0.01142 | -0.0332 | -99.5884
-11.5 | -1.0851 | 0.011 | -0.0329 | -98.6455
-11 | -1.0319 | 0.01062 | -0.0328 | -97.1657
-10.5 | -0.9787 | 0.01019 | -0.0327 | -96.0451
-10 | -0.9248 | 0.00981 | -0.0327 | -94.2712
-9.5 | -0.8706 | 0.00943 | -0.0327 | -92.3224
-9 | -0.8163 | 0.00906 | -0.0327 | -90.0993
-8.5 | -0.7634 | 0.00842 | -0.0324 | -90.6651
-8 | -0.7097 | 0.00788 | -0.0322 | -90.0635
-7.5 | -0.6549 | 0.00748 | -0.0322 | -87.5535
-7 | -0.5996 | 0.00712 | -0.0322 | -84.2135
-6.5 | -0.5438 | 0.00682 | -0.0324 | -79.7361
-6 | -0.4879 | 0.00655 | -0.0325 | -74.4885
-5.5 | -0.4316 | 0.00632 | -0.0327 | -68.2911
-5 | -0.3748 | 0.00613 | -0.033 | -61.1419
-4 | -0.2612 | 0.00581 | -0.0336 | -44.957
-3.5 | -0.2041 | 0.00564 | -0.0339 | -36.1879
-3 | -0.1471 | 0.00552 | -0.0342 | -26.6486
-2.5 | -0.0899 | 0.00537 | -0.0345 | -16.7412
-2 | -0.0328 | 0.00522 | -0.0349 | -6.2835
-1 | 0.0795 | 0.00477 | -0.0353 | 16.6667
-0.5 | 0.1349 | 0.00447 | -0.0354 | 30.179
0 | 0.1874 | 0.00411 | -0.0351 | 45.5961
0.5 | 0.2423 | 0.00411 | -0.0351 | 58.9538
1 | 0.299 | 0.0042 | -0.0355 | 71.1905
1.5 | 0.3549 | 0.00434 | -0.0357 | 81.7742
2 | 0.4104 | 0.00451 | -0.0358 | 90.9978
2.5 | 0.4646 | 0.00475 | -0.0358 | 97.8105
3 | 0.5192 | 0.00499 | -0.0358 | 104.0481
3.5 | 0.5728 | 0.00539 | -0.0357 | 106.2709
4 | 0.6276 | 0.00566 | -0.0358 | 110.8834
4.5 | 0.6826 | 0.0059 | -0.0359 | 115.6949
5 | 0.7377 | 0.00612 | -0.0361 | 120.5392
5.5 | 0.7922 | 0.00636 | -0.0361 | 124.5597
6 | 0.846 | 0.00663 | -0.0361 | 127.6018
6.5 | 0.8991 | 0.00692 | -0.0359 | 129.9277
7 | 0.9513 | 0.0072 | -0.0355 | 132.125
7.5 | 1.0021 | 0.0075 | -0.0348 | 133.6133
8 | 1.0582 | 0.00789 | -0.0354 | 134.1191
8.5 | 1.1181 | 0.00834 | -0.0369 | 134.0647
9 | 1.1727 | 0.00875 | -0.0372 | 134.0229
9.5 | 1.2223 | 0.00922 | -0.0366 | 132.5705
10 | 1.2731 | 0.00963 | -0.0361 | 132.2015
10.5 | 1.3232 | 0.0101 | -0.0357 | 131.0099
11 | 1.3721 | 0.01067 | -0.035 | 128.5942
11.5 | 1.4204 | 0.01125 | -0.0344 | 126.2578
12 | 1.4685 | 0.01179 | -0.0337 | 124.5547
12.5 | 1.5154 | 0.01238 | -0.0329 | 122.4071
13 | 1.5604 | 0.01305 | -0.0319 | 119.5709
13.5 | 1.6027 | 0.01384 | -0.0304 | 115.802
14 | 1.642 | 0.01472 | -0.0286 | 111.5489
14.5 | 1.675 | 0.01561 | -0.0257 | 107.303
15 | 1.7062 | 0.01659 | -0.0228 | 102.8451
15.5 | 1.7356 | 0.01776 | -0.0201 | 97.7252
16 | 1.7632 | 0.01915 | -0.0177 | 92.0731
16.5 | 1.7885 | 0.02083 | -0.0154 | 85.8617
17 | 1.8109 | 0.02287 | -0.0133 | 79.1823
17.5 | 1.83 | 0.0253 | -0.0114 | 72.332
18 | 1.8448 | 0.0282 | -0.0096 | 65.4184
18.5 | 1.856 | 0.03154 | -0.0081 | 58.8459
19 | 1.8631 | 0.03537 | -0.0067 | 52.6746
19.5 | 1.8655 | 0.03981 | -0.0057 | 46.8601
20 | 1.8646 | 0.04491 | -0.0053 | 41.5186

## 115. Re 12M Mach 0.10 (1)
BIGFOIL.COM POLAR EXPORT
GA 35A212
GA 35A212 |  |  |  | Cl Max: | 1.312 | at alpha= | 12 | deg
JavaFoil+Calcfoil stall+Eppler ext transition |  |  |  | L/D Max: | 115.239 | at alpha= | 8.5 | deg
Re: | 12000000 |  |  | Cd Min: | 0.00517 | at alpha= | -0.5 | deg
Mach: | 0.1 |  |  | Cl=0 at alpha= | -1.6583 | deg
|  |  |  | @ Cl=0.1, Cd= | 0.0053274
|  |  |  | @ Cl=0.4, Cd= | 0.0055127
|  |  |  | @ Cl=0.6, Cd= | 0.0066417
alpha (deg) | Cl | Cd | Cm | Cl/Cd
-16 | -0.486 | 0.08763 | -0.006 | -5.542
-15.5 | -0.503 | 0.08592 | -0.006 | -5.851
-15 | -0.518 | 0.08538 | -0.006 | -6.069
-14.5 | -0.559 | 0.05701 | -0.008 | -9.806
-14 | -0.6 | 0.03587 | -0.01 | -16.737
-13.5 | -0.657 | 0.01677 | -0.012 | -39.192
-13 | -0.684 | 0.01393 | -0.012 | -49.102
-12.5 | -0.706 | 0.01234 | -0.013 | -57.264
-12 | -0.717 | 0.01131 | -0.014 | -63.396
-11.5 | -0.723 | 0.0108 | -0.015 | -66.958
-11 | -0.725 | 0.01031 | -0.016 | -70.353
-10.5 | -0.723 | 0.00997 | -0.017 | -72.554
-10 | -0.716 | 0.00962 | -0.017 | -74.454
-9.5 | -0.704 | 0.00926 | -0.018 | -76.06
-9 | -0.687 | 0.00892 | -0.019 | -77.091
-8.5 | -0.665 | 0.00855 | -0.02 | -77.787
-8 | -0.638 | 0.00828 | -0.021 | -77.008
-7.5 | -0.606 | 0.0078 | -0.021 | -77.63
-7 | -0.569 | 0.00752 | -0.022 | -75.681
-6.5 | -0.528 | 0.00747 | -0.023 | -70.721
-6 | -0.484 | 0.0072 | -0.024 | -67.172
-5.5 | -0.435 | 0.0068 | -0.025 | -64.056
-5 | -0.384 | 0.00695 | -0.026 | -55.307
-4.5 | -0.331 | 0.00681 | -0.026 | -48.599
-4 | -0.275 | 0.00665 | -0.027 | -41.379
-3.5 | -0.218 | 0.00657 | -0.028 | -33.25
-3 | -0.16 | 0.00636 | -0.029 | -25.182
-2.5 | -0.101 | 0.00625 | -0.03 | -16.156
-2 | -0.041 | 0.00557 | -0.031 | -7.388
-1.5 | 0.019 | 0.00553 | -0.031 | 3.428
-1 | 0.079 | 0.00541 | -0.032 | 14.634
-0.5 | 0.14 | 0.00517 | -0.033 | 27.024
0 | 0.201 | 0.00521 | -0.034 | 38.652
0.5 | 0.262 | 0.00529 | -0.035 | 49.558
1 | 0.323 | 0.0053 | -0.036 | 60.935
1.5 | 0.384 | 0.00543 | -0.037 | 70.74
2 | 0.444 | 0.00574 | -0.037 | 77.281
2.5 | 0.504 | 0.00592 | -0.038 | 85.136
3 | 0.565 | 0.00635 | -0.039 | 88.919
3.5 | 0.625 | 0.00685 | -0.04 | 91.243
4 | 0.685 | 0.00714 | -0.041 | 95.958
4.5 | 0.744 | 0.00731 | -0.042 | 101.689
5 | 0.801 | 0.00756 | -0.042 | 106.039
5.5 | 0.858 | 0.00815 | -0.043 | 105.282
6 | 0.912 | 0.00847 | -0.044 | 107.667
6.5 | 0.965 | 0.00853 | -0.045 | 113.218
7 | 1.016 | 0.00893 | -0.046 | 113.776
7.5 | 1.064 | 0.0095 | -0.047 | 111.961
8 | 1.108 | 0.0099 | -0.047 | 111.923
8.5 | 1.15 | 0.00998 | -0.048 | 115.239
9 | 1.187 | 0.01042 | -0.049 | 113.891
9.5 | 1.221 | 0.01089 | -0.05 | 112.042
10 | 1.25 | 0.01188 | -0.051 | 105.225
10.5 | 1.274 | 0.01194 | -0.051 | 106.686
11 | 1.293 | 0.01244 | -0.052 | 103.994
11.5 | 1.308 | 0.01315 | -0.053 | 99.449
12 | 1.312 | 0.01383 | -0.054 | 94.875
12.5 | 1.304 | 0.01453 | -0.054 | 89.723
13 | 1.288 | 0.01528 | -0.055 | 84.328
13.5 | 1.237 | 0.0178 | -0.055 | 69.488
14 | 1.202 | 0.01949 | -0.055 | 61.662
14.5 | 1.159 | 0.02206 | -0.055 | 52.546
15 | 1.114 | 0.02497 | -0.055 | 44.624
15.5 | 1.06 | 0.03069 | -0.055 | 34.536
16 | 1.002 | 0.03868 | -0.054 | 25.903
16.5 | 0.936 | 0.05286 | -0.052 | 17.701
17 | 0.857 | 0.08038 | -0.048 | 10.663

## 116. Re 12M Mach 0.10 (2)
BIGFOIL.COM POLAR EXPORT
GA 35A212
GA 35A212 |  |  |  | Cl Max: | 1.8501 | at alpha= | 19.5 | deg
XFOIL ncrit=9 |  |  |  | L/D Max: | 134.012 | at alpha= | 8.5 | deg
Re: | 12000000 |  |  | Cd Min: | 0.07548 | at alpha= | -20 | deg
Mach: | 0.1 |  |  | Cl=0 at alpha= | -1.7114 | deg
|  |  |  | @ Cl=0.1, Cd= | 0.0046471
|  |  |  | @ Cl=0.4, Cd= | 0.0044709
|  |  |  | @ Cl=0.6, Cd= | 0.0055266
alpha (deg) | Cl | Cd | Cm | Cl/Cd
-20 | -1.4299 | 0.07548 | -0.0323 | -18.9441
-19.5 | -1.4995 | 0.05768 | -0.0433 | -25.9969
-19 | -1.5412 | 0.04518 | -0.0507 | -34.1124
-18.5 | -1.5656 | 0.03611 | -0.055 | -43.3564
-18 | -1.5753 | 0.02994 | -0.0562 | -52.6152
-17.5 | -1.5782 | 0.02555 | -0.0546 | -61.7691
-17 | -1.5725 | 0.02265 | -0.0508 | -69.426
-16.5 | -1.5574 | 0.02049 | -0.0463 | -76.0078
-16 | -1.5266 | 0.01863 | -0.0436 | -81.9431
-15.5 | -1.4897 | 0.01705 | -0.0414 | -87.3724
-15 | -1.448 | 0.01575 | -0.0397 | -91.9365
-14.5 | -1.4028 | 0.01472 | -0.0383 | -95.2989
-14 | -1.3549 | 0.01389 | -0.0372 | -97.545
-13.5 | -1.2976 | 0.01315 | -0.038 | -98.6768
-13 | -1.2509 | 0.01262 | -0.0363 | -99.1204
-12.5 | -1.2003 | 0.01212 | -0.0355 | -99.0347
-12 | -1.1481 | 0.01167 | -0.0349 | -98.3805
-11.5 | -1.0951 | 0.01121 | -0.0345 | -97.6896
-11 | -1.0411 | 0.01081 | -0.0342 | -96.309
-10.5 | -0.9872 | 0.01036 | -0.0339 | -95.2896
-10 | -0.9325 | 0.00996 | -0.0338 | -93.6245
-9.5 | -0.8777 | 0.00957 | -0.0336 | -91.7137
-9 | -0.8227 | 0.00917 | -0.0335 | -89.7165
-8.5 | -0.7684 | 0.00865 | -0.0333 | -88.8324
-8 | -0.7147 | 0.008 | -0.0329 | -89.3375
-7.5 | -0.6596 | 0.00756 | -0.0328 | -87.2487
-7 | -0.6038 | 0.00718 | -0.0328 | -84.0947
-6.5 | -0.5476 | 0.00686 | -0.0328 | -79.8251
-6 | -0.4912 | 0.00658 | -0.0329 | -74.6505
-5.5 | -0.4345 | 0.00634 | -0.0331 | -68.5331
-5 | -0.3773 | 0.00615 | -0.0333 | -61.3496
-4.5 | -0.32 | 0.006 | -0.0336 | -53.3333
-4 | -0.2628 | 0.00583 | -0.0338 | -45.0772
-3.5 | -0.2054 | 0.00565 | -0.0341 | -36.354
-3 | -0.1479 | 0.00552 | -0.0344 | -26.7935
-2.5 | -0.0904 | 0.00538 | -0.0347 | -16.803
-2 | -0.0329 | 0.00523 | -0.0351 | -6.2906
-1.5 | 0.0241 | 0.00506 | -0.0353 | 4.7628
-1 | 0.0801 | 0.00477 | -0.0355 | 16.7925
0 | 0.1886 | 0.0041 | -0.0353 | 46
0.5 | 0.2437 | 0.00411 | -0.0353 | 59.2944
1 | 0.3008 | 0.00421 | -0.0356 | 71.4489
1.5 | 0.3571 | 0.00434 | -0.0358 | 82.2811
2 | 0.4128 | 0.00451 | -0.036 | 91.5299
2.5 | 0.4673 | 0.00476 | -0.0359 | 98.1723
3 | 0.5223 | 0.005 | -0.036 | 104.46
3.5 | 0.5762 | 0.00541 | -0.0359 | 106.5065
4 | 0.6313 | 0.00568 | -0.0359 | 111.1444
4.5 | 0.6867 | 0.00592 | -0.036 | 115.9966
5 | 0.7422 | 0.00613 | -0.0361 | 121.0767
5.5 | 0.797 | 0.00639 | -0.0362 | 124.7261
6 | 0.8513 | 0.00666 | -0.0361 | 127.8228
6.5 | 0.9047 | 0.00696 | -0.0359 | 129.9856
7 | 0.9574 | 0.00723 | -0.0354 | 132.4205
7.5 | 1.0084 | 0.00754 | -0.0346 | 133.7401
8 | 1.0651 | 0.00795 | -0.0352 | 133.9748
8.5 | 1.1257 | 0.0084 | -0.0367 | 134.0119
9 | 1.18 | 0.00883 | -0.0368 | 133.6353
9.5 | 1.2305 | 0.0093 | -0.0361 | 132.3118
10 | 1.2817 | 0.00972 | -0.0356 | 131.8621
10.5 | 1.3321 | 0.01024 | -0.0349 | 130.0879
11 | 1.3813 | 0.01083 | -0.0342 | 127.5439
12.5 | 1.5255 | 0.01261 | -0.0315 | 120.9754
13 | 1.5701 | 0.01335 | -0.0302 | 117.6105
13.5 | 1.6118 | 0.01421 | -0.0284 | 113.4272
14 | 1.6483 | 0.01514 | -0.0258 | 108.8705
14.5 | 1.6811 | 0.01606 | -0.0228 | 104.6762
15 | 1.7119 | 0.01717 | -0.0198 | 99.703
15.5 | 1.7408 | 0.01851 | -0.0171 | 94.0465
16 | 1.7673 | 0.02015 | -0.0146 | 87.7072
16.5 | 1.7908 | 0.02214 | -0.0122 | 80.8853
17 | 1.8103 | 0.02459 | -0.0101 | 73.6194
17.5 | 1.8266 | 0.02744 | -0.0081 | 66.5671
18 | 1.8385 | 0.03081 | -0.0064 | 59.6722
18.5 | 1.8459 | 0.03469 | -0.0049 | 53.2113
19 | 1.8485 | 0.03917 | -0.0037 | 47.1917
19.5 | 1.8501 | 0.04409 | -0.0032 | 41.9619
20 | 1.8482 | 0.04962 | -0.0031 | 37.2471

## 117. Re 12M Mach 0.25 (1)
BIGFOIL.COM POLAR EXPORT
GA 35A212
GA 35A212 |  |  |  | Cl Max: | 1.253 | at alpha= | 11 | deg
JavaFoil+Calcfoil stall+Eppler ext transition |  |  |  | L/D Max: | 111.53 | at alpha= | 7 | deg
Re: | 12000000 |  |  | Cd Min: | 0.00523 | at alpha= | -0.5 | deg
Mach: | 0.25 |  |  | Cl=0 at alpha= | -1.6557 | deg
|  |  |  | @ Cl=0.1, Cd= | 0.0053548
|  |  |  | @ Cl=0.4, Cd= | 0.0054719
|  |  |  | @ Cl=0.6, Cd= | 0.11932
alpha (deg) | Cl | Cd | Cm | Cl/Cd
-14 | -0.225 | 0.07415 | -0.008 | -3.04
-13.5 | -0.287 | 0.06437 | -0.009 | -4.452
-13 | -0.353 | 0.04171 | -0.011 | -8.462
-12.5 | -0.419 | 0.02523 | -0.013 | -16.602
-12 | -0.468 | 0.02165 | -0.014 | -21.616
-11.5 | -0.538 | 0.01226 | -0.015 | -43.909
-11 | -0.575 | 0.01144 | -0.016 | -50.299
-10.5 | -0.603 | 0.01063 | -0.017 | -56.698
-10 | -0.622 | 0.01012 | -0.018 | -61.476
-9.5 | -0.634 | 0.00969 | -0.019 | -65.383
-9 | -0.636 | 0.00913 | -0.019 | -69.654
-8.5 | -0.63 | 0.00883 | -0.02 | -71.343
-8 | -0.616 | 0.00858 | -0.021 | -71.801
-7.5 | -0.594 | 0.00822 | -0.022 | -72.3
-7 | -0.565 | 0.00765 | -0.023 | -73.894
-6.5 | -0.529 | 0.0076 | -0.024 | -69.632
-6 | -0.488 | 0.00742 | -0.025 | -65.801
-5.5 | -0.442 | 0.00686 | -0.025 | -64.402
-5 | -0.392 | 0.00704 | -0.026 | -55.645
-4.5 | -0.338 | 0.00688 | -0.027 | -49.121
-4 | -0.282 | 0.00671 | -0.028 | -42
-3.5 | -0.224 | 0.00647 | -0.029 | -34.577
-3 | -0.164 | 0.00636 | -0.03 | -25.828
-2.5 | -0.104 | 0.00628 | -0.031 | -16.498
-2 | -0.042 | 0.00557 | -0.031 | -7.585
-1.5 | 0.019 | 0.0056 | -0.032 | 3.472
-1 | 0.081 | 0.00541 | -0.033 | 15.036
-0.5 | 0.143 | 0.00523 | -0.034 | 27.459
0 | 0.207 | 0.00526 | -0.035 | 39.34
0.5 | 0.269 | 0.00528 | -0.036 | 51.009
1 | 0.332 | 0.00536 | -0.037 | 61.973
1.5 | 0.394 | 0.00544 | -0.038 | 72.49
2 | 0.456 | 0.00577 | -0.038 | 79.09
2.5 | 0.518 | 0.00602 | -0.039 | 86.126
3 | 0.58 | 0.00673 | -0.04 | 86.154
3.5 | 0.642 | 0.00694 | -0.041 | 92.536
4 | 0.703 | 0.00717 | -0.042 | 98.052
4.5 | 0.764 | 0.0077 | -0.043 | 99.187
5 | 0.823 | 0.00767 | -0.044 | 107.285
5.5 | 0.88 | 0.00835 | -0.044 | 105.307
6 | 0.935 | 0.00893 | -0.045 | 104.66
6.5 | 0.988 | 0.0091 | -0.046 | 108.523
7 | 1.038 | 0.0093 | -0.047 | 111.53
7.5 | 1.084 | 0.00985 | -0.048 | 110.032
8 | 1.126 | 0.01029 | -0.049 | 109.362
8.5 | 1.163 | 0.01048 | -0.05 | 110.927
9 | 1.194 | 0.01145 | -0.05 | 104.276
9.5 | 1.22 | 0.01153 | -0.051 | 105.826
10 | 1.238 | 0.0126 | -0.052 | 98.27
10.5 | 1.249 | 0.01279 | -0.053 | 97.674
11 | 1.253 | 0.01349 | -0.053 | 92.871
11.5 | 1.247 | 0.0143 | -0.054 | 87.244
12 | 1.227 | 0.0152 | -0.055 | 80.719
12.5 | 1.155 | 0.01791 | -0.054 | 64.513
13 | 1.093 | 0.01986 | -0.055 | 55.043
13.5 | 1.017 | 0.02314 | -0.055 | 43.967
14 | 0.933 | 0.02748 | -0.054 | 33.951
14.5 | 0.826 | 0.04015 | -0.053 | 20.575
15 | 0.678 | 0.08802 | -0.042 | 7.707
15.5 | 0.584 | 0.1083 | -0.037 | 5.392
16 | 0.496 | 0.11932 | -0.036 | 4.157

## 118. Re 12M Mach 0.25 (2)
BIGFOIL.COM POLAR EXPORT
GA 35A212
GA 35A212 |  |  |  | Cl Max: | 1.7741 | at alpha= | 16.5 | deg
XFOIL ncrit=9 |  |  |  | L/D Max: | 133.03 | at alpha= | 8.5 | deg
Re: | 12000000 |  |  | Cd Min: | 0.24317 | at alpha= | -20 | deg
Mach: | 0.25 |  |  | Cl=0 at alpha= | -1.7157 | deg
|  |  |  | @ Cl=0.1, Cd= | 0.0046962
|  |  |  | @ Cl=0.4, Cd= | 0.004437
|  |  |  | @ Cl=0.6, Cd= | 0.0055241
alpha (deg) | Cl | Cd | Cm | Cl/Cd
-20 | -0.761 | 0.24317 | 0.0595 | -3.1295
-19.5 | -0.7447 | 0.23569 | 0.0549 | -3.1597
-19 | -0.727 | 0.22935 | 0.0507 | -3.1698
-18.5 | -0.709 | 0.22316 | 0.0466 | -3.1771
-18 | -0.6916 | 0.21672 | 0.0426 | -3.1912
-17 | -0.4521 | 0.163 | 0.0031 | -2.7736
-16.5 | -0.4447 | 0.15815 | 0.0007 | -2.8119
-15.5 | -0.821 | 0.12487 | -0.0025 | -6.5748
-15 | -0.9549 | 0.09098 | -0.0231 | -10.4957
-14.5 | -1.0212 | 0.06894 | -0.0354 | -14.8129
-14 | -1.0487 | 0.05438 | -0.0477 | -19.2847
-13.5 | -1.0836 | 0.04176 | -0.058 | -25.9483
-13 | -1.1248 | 0.03251 | -0.0608 | -34.5986
-12.5 | -1.1606 | 0.02563 | -0.0548 | -45.2829
-12 | -1.1515 | 0.02037 | -0.0507 | -56.5292
-11.5 | -1.1248 | 0.0162 | -0.047 | -69.4321
-11 | -1.0805 | 0.01388 | -0.0444 | -77.8458
-10.5 | -1.0289 | 0.01239 | -0.0425 | -83.0428
-10 | -0.9734 | 0.01141 | -0.0411 | -85.3111
-9.5 | -0.9159 | 0.01068 | -0.0399 | -85.7584
-9 | -0.8577 | 0.01009 | -0.039 | -85.005
-8.5 | -0.7991 | 0.00957 | -0.0383 | -83.5005
-8 | -0.7409 | 0.00903 | -0.0376 | -82.0487
-7.5 | -0.6851 | 0.00817 | -0.0366 | -83.8556
-7 | -0.6275 | 0.00756 | -0.036 | -83.0026
-6.5 | -0.5688 | 0.00712 | -0.0355 | -79.8876
-6 | -0.5098 | 0.00678 | -0.0353 | -75.1917
-5.5 | -0.4506 | 0.00649 | -0.0351 | -69.4299
-5 | -0.3911 | 0.00625 | -0.0351 | -62.576
-4.5 | -0.3314 | 0.00606 | -0.0352 | -54.6865
-4 | -0.2717 | 0.0059 | -0.0353 | -46.0508
-3.5 | -0.2122 | 0.00571 | -0.0355 | -37.1629
-3 | -0.1527 | 0.00555 | -0.0357 | -27.5135
-2.5 | -0.0932 | 0.00542 | -0.036 | -17.1956
-2 | -0.0336 | 0.00526 | -0.0363 | -6.3878
-1.5 | 0.0255 | 0.0051 | -0.0365 | 5
-1 | 0.0832 | 0.00479 | -0.0366 | 17.3695
-0.5 | 0.1405 | 0.00447 | -0.0367 | 31.4318
0 | 0.195 | 0.00407 | -0.0363 | 47.9115
0.5 | 0.252 | 0.00411 | -0.0364 | 61.3139
1 | 0.3108 | 0.00421 | -0.0367 | 73.8242
1.5 | 0.369 | 0.00434 | -0.0369 | 85.023
2 | 0.4265 | 0.00452 | -0.037 | 94.3584
3 | 0.5393 | 0.00508 | -0.0368 | 106.1614
3.5 | 0.5949 | 0.0055 | -0.0366 | 108.1636
4 | 0.652 | 0.00577 | -0.0366 | 112.9983
4.5 | 0.7094 | 0.00602 | -0.0366 | 117.8405
5 | 0.7671 | 0.00624 | -0.0365 | 122.9327
5.5 | 0.8238 | 0.00654 | -0.0364 | 125.9633
6 | 0.88 | 0.00686 | -0.036 | 128.2799
6.5 | 0.936 | 0.00716 | -0.0356 | 130.7263
7 | 0.9906 | 0.00748 | -0.0348 | 132.4332
7.5 | 1.0433 | 0.00785 | -0.0335 | 132.9045
8 | 1.104 | 0.00831 | -0.034 | 132.852
8.5 | 1.168 | 0.00878 | -0.0352 | 133.0296
9 | 1.2216 | 0.00929 | -0.0341 | 131.4962
9.5 | 1.2757 | 0.00977 | -0.033 | 130.5732
10 | 1.3288 | 0.01035 | -0.0318 | 128.3865
10.5 | 1.3807 | 0.01103 | -0.0303 | 125.1768
11 | 1.4329 | 0.01165 | -0.0288 | 122.9957
11.5 | 1.4835 | 0.01236 | -0.0271 | 120.0243
12 | 1.5315 | 0.01319 | -0.0249 | 116.1107
12.5 | 1.5754 | 0.01419 | -0.0222 | 111.0218
13 | 1.6114 | 0.01527 | -0.0181 | 105.5272
13.5 | 1.6457 | 0.01648 | -0.0142 | 99.8604
14 | 1.6772 | 0.01801 | -0.0105 | 93.126
14.5 | 1.7062 | 0.0199 | -0.0072 | 85.7387
15 | 1.7316 | 0.02224 | -0.0041 | 77.8597
15.5 | 1.7525 | 0.02512 | -0.0013 | 69.7651
16 | 1.7672 | 0.02866 | 0.0013 | 61.6609
16.5 | 1.7741 | 0.03303 | 0.0035 | 53.7118
17 | 1.7691 | 0.03865 | 0.0053 | 45.7723
17.5 | 1.7655 | 0.04456 | 0.0062 | 39.6207
18 | 1.7541 | 0.05168 | 0.0062 | 33.9416
18.5 | 1.7357 | 0.06007 | 0.005 | 28.8946
19 | 1.7099 | 0.06981 | 0.0027 | 24.4936
19.5 | 1.6756 | 0.08111 | -0.0011 | 20.6584
20 | 1.6332 | 0.0941 | -0.0064 | 17.356

## 119. Re 12M Mach 0.50 (1)
BIGFOIL.COM POLAR EXPORT
GA 35A212
GA 35A212 |  |  |  | Cl Max: | 1.21 | at alpha= | 20 | deg
JavaFoil+Calcfoil stall+Eppler ext transition |  |  |  | L/D Max: | 106.47 | at alpha= | 5 | deg
Re: | 12000000 |  |  | Cd Min: | 0.00538 | at alpha= | -0.5 | deg
Mach: | 0.5 |  |  | Cl=0 at alpha= | -1.6594 | deg
|  |  |  | @ Cl=0.1, Cd= | 0.005493
|  |  |  | @ Cl=0.4, Cd= | 0.0056036
|  |  |  | @ Cl=0.6, Cd= | 0.0066604
alpha (deg) | Cl | Cd | Cm | Cl/Cd
-20 | -1.007 | 0.15995 | -0.002 | -6.297
-19.5 | -0.979 | 0.15524 | -0.002 | -6.309
-19 | -0.953 | 0.14397 | -0.003 | -6.62
-18.5 | -0.93 | 0.14236 | -0.003 | -6.536
-18 | -0.907 | 0.13058 | -0.004 | -6.945
-17.5 | -0.881 | 0.12359 | -0.005 | -7.125
-17 | -0.852 | 0.11893 | -0.005 | -7.167
-16.5 | -0.824 | 0.11504 | -0.005 | -7.159
-16 | -0.794 | 0.11248 | -0.006 | -7.06
-15.5 | -0.766 | 0.10951 | -0.006 | -6.991
-15 | -0.737 | 0.10646 | -0.006 | -6.921
-14.5 | -0.709 | 0.10115 | -0.007 | -7.014
-14 | -0.682 | 0.09759 | -0.007 | -6.992
-13.5 | -0.655 | 0.09392 | -0.008 | -6.977
-13 | -0.629 | 0.09065 | -0.008 | -6.935
-12.5 | -0.601 | 0.08474 | -0.009 | -7.097
-12 | -0.575 | 0.07837 | -0.009 | -7.334
-11.5 | -0.552 | 0.068 | -0.011 | -8.119
-11 | -0.557 | 0.04128 | -0.015 | -13.482
-10.5 | -0.585 | 0.01525 | -0.018 | -38.341
-10 | -0.569 | 0.01172 | -0.02 | -48.504
-9.5 | -0.436 | 0.06102 | -0.011 | -7.138
-9 | -0.414 | 0.05105 | -0.014 | -8.112
-8.5 | -0.468 | 0.01034 | -0.023 | -45.244
-8 | -0.434 | 0.00961 | -0.024 | -45.166
-7.5 | -0.4 | 0.00933 | -0.025 | -42.877
-7 | -0.366 | 0.00832 | -0.026 | -44.032
-6.5 | -0.332 | 0.00857 | -0.026 | -38.788
-6 | -0.298 | 0.00791 | -0.027 | -37.713
-5.5 | -0.382 | 0.00746 | -0.028 | -51.228
-5 | -0.395 | 0.00733 | -0.029 | -53.859
-4.5 | -0.359 | 0.00702 | -0.03 | -51.096
-4 | -0.306 | 0.00716 | -0.031 | -42.77
-3.5 | -0.246 | 0.0069 | -0.032 | -35.709
-3 | -0.182 | 0.00683 | -0.033 | -26.665
-2.5 | -0.115 | 0.00672 | -0.034 | -17.157
-2 | -0.047 | 0.00637 | -0.035 | -7.403
-1.5 | 0.022 | 0.00574 | -0.036 | 3.789
-1 | 0.091 | 0.00551 | -0.037 | 16.514
-0.5 | 0.16 | 0.00538 | -0.038 | 29.825
0 | 0.231 | 0.00538 | -0.039 | 43.021
0.5 | 0.301 | 0.00544 | -0.04 | 55.327
1 | 0.371 | 0.0055 | -0.041 | 67.483
1.5 | 0.441 | 0.00575 | -0.042 | 76.699
2 | 0.51 | 0.00608 | -0.043 | 83.827
2.5 | 0.579 | 0.00642 | -0.044 | 90.239
3 | 0.648 | 0.00721 | -0.045 | 89.875
3.5 | 0.717 | 0.00749 | -0.046 | 95.75
4 | 0.785 | 0.00781 | -0.047 | 100.536
4.5 | 0.851 | 0.00821 | -0.048 | 103.653
5 | 0.914 | 0.00858 | -0.049 | 106.47
5.5 | 0.972 | 0.0093 | -0.05 | 104.547
6 | 1.025 | 0.0103 | -0.051 | 99.533
6.5 | 1.068 | 0.01127 | -0.052 | 94.818
7 | 1.096 | 0.01186 | -0.052 | 92.422
7.5 | 1.095 | 0.01216 | -0.053 | 90.055
8 | 1.024 | 0.01304 | -0.054 | 78.539
8.5 | 0.705 | 0.01398 | -0.055 | 50.445
9 | 0.74 | 0.01542 | -0.056 | 47.957
9.5 | 0.753 | 0.01821 | -0.055 | 41.322
10 | 0.784 | 0.01881 | -0.056 | 41.666
10.5 | 0.689 | 0.06777 | -0.037 | 10.174
11 | 0.734 | 0.06065 | -0.043 | 12.106
11.5 | 0.753 | 0.0708 | -0.04 | 10.628
12 | 0.783 | 0.07433 | -0.042 | 10.536
12.5 | 0.8 | 0.08896 | -0.038 | 8.988
13 | 0.823 | 0.09233 | -0.037 | 8.918
13.5 | 0.855 | 0.09407 | -0.039 | 9.09
14 | 0.886 | 0.09677 | -0.041 | 9.151
14.5 | 0.919 | 0.09879 | -0.044 | 9.306
15 | 0.948 | 0.10393 | -0.045 | 9.124
15.5 | 0.973 | 0.11327 | -0.044 | 8.586
16 | 0.989 | 0.1256 | -0.041 | 7.874
16.5 | 1.018 | 0.12994 | -0.042 | 7.837
17 | 1.047 | 0.13412 | -0.044 | 7.81
17.5 | 1.076 | 0.1386 | -0.045 | 7.766
18 | 1.109 | 0.13934 | -0.047 | 7.962
18.5 | 1.14 | 0.14231 | -0.049 | 8.014
19 | 1.169 | 0.14863 | -0.05 | 7.863
19.5 | 1.187 | 0.17175 | -0.048 | 6.911
20 | 1.21 | 0.18851 | -0.047 | 6.418

## 120. Re 12M Mach 0.50 (2)
BIGFOIL.COM POLAR EXPORT
GA 35A212
GA 35A212 |  |  |  | Cl Max: | 1.3815 | at alpha= | 9.5 | deg
XFOIL ncrit=9 |  |  |  | L/D Max: | 130.781 | at alpha= | 7 | deg
Re: | 12000000 |  |  | Cd Min: | 0.27191 | at alpha= | -20 | deg
Mach: | 0.5 |  |  | Cl=0 at alpha= | -1.7316 | deg
|  |  |  | @ Cl=0.1, Cd= | 0.0049176
|  |  |  | @ Cl=0.4, Cd= | 0.0043325
|  |  |  | @ Cl=0.6, Cd= | 0.0053371
alpha (deg) | Cl | Cd | Cm | Cl/Cd
-20 | -0.8126 | 0.27191 | 0.0711 | -2.9885
-19.5 | -0.7904 | 0.26381 | 0.0658 | -2.9961
-19 | -0.7685 | 0.2552 | 0.0606 | -3.0114
-18.5 | -0.7472 | 0.24618 | 0.0554 | -3.0352
-18 | -0.7268 | 0.23654 | 0.0501 | -3.0726
-17.5 | -0.7068 | 0.22736 | 0.045 | -3.1087
-17 | -0.685 | 0.21971 | 0.0403 | -3.1177
-16.5 | -0.6636 | 0.21205 | 0.0357 | -3.1295
-16 | -0.6428 | 0.20431 | 0.0313 | -3.1462
-15.5 | -0.6232 | 0.19603 | 0.0268 | -3.1791
-15 | -0.6049 | 0.18734 | 0.0223 | -3.2289
-14.5 | -0.5882 | 0.17839 | 0.0179 | -3.2973
-14 | -0.5743 | 0.16896 | 0.0135 | -3.399
-13 | -0.5525 | 0.15113 | 0.0059 | -3.6558
-12.5 | -0.5381 | 0.14339 | 0.0022 | -3.7527
-12 | -0.5245 | 0.13551 | -0.0014 | -3.8706
-11.5 | -0.5142 | 0.12716 | -0.0052 | -4.0437
-11 | -0.5069 | 0.1183 | -0.0091 | -4.2849
-10.5 | -0.5035 | 0.10894 | -0.0134 | -4.6218
-10 | -0.5039 | 0.09912 | -0.0181 | -5.0837
-9.5 | -0.5081 | 0.0888 | -0.0234 | -5.7218
-9 | -0.5153 | 0.07803 | -0.0298 | -6.6039
-8.5 | -0.5263 | 0.06581 | -0.0386 | -7.9973
-8 | -0.5415 | 0.05002 | -0.056 | -10.8257
-7.5 | -0.5709 | 0.04079 | -0.0614 | -13.9961
-7 | -0.5822 | 0.03168 | -0.0611 | -18.3775
-6.5 | -0.5776 | 0.02244 | -0.058 | -25.7398
-6 | -0.5563 | 0.01393 | -0.0532 | -39.9354
-5.5 | -0.5092 | 0.00948 | -0.049 | -53.7131
-5 | -0.4491 | 0.00757 | -0.0458 | -59.3263
-4.5 | -0.3823 | 0.00671 | -0.0438 | -56.9747
-4 | -0.313 | 0.00625 | -0.0427 | -50.08
-3.5 | -0.2432 | 0.00599 | -0.0421 | -40.601
-3 | -0.1742 | 0.00576 | -0.0417 | -30.2431
-2.5 | -0.1051 | 0.00557 | -0.0416 | -18.8689
-2 | -0.0365 | 0.00543 | -0.0416 | -6.7219
-1.5 | 0.0315 | 0.00525 | -0.0417 | 6
-1 | 0.0979 | 0.00493 | -0.0417 | 19.858
-0.5 | 0.1625 | 0.00455 | -0.0415 | 35.7143
0 | 0.2245 | 0.00402 | -0.0411 | 55.8458
0.5 | 0.2894 | 0.00412 | -0.041 | 70.2427
1 | 0.3559 | 0.00426 | -0.0411 | 83.5446
1.5 | 0.4228 | 0.00437 | -0.0413 | 96.7506
3 | 0.6152 | 0.00542 | -0.0401 | 113.5055
3.5 | 0.6782 | 0.00591 | -0.0393 | 114.7547
4 | 0.7445 | 0.00621 | -0.0388 | 119.8873
4.5 | 0.8118 | 0.00647 | -0.0382 | 125.4714
5 | 0.8784 | 0.00682 | -0.0372 | 128.7977
5.5 | 0.944 | 0.00728 | -0.0359 | 129.6703
6 | 1.0099 | 0.00774 | -0.0342 | 130.478
6.5 | 1.0751 | 0.00823 | -0.032 | 130.6318
7 | 1.1391 | 0.00871 | -0.0292 | 130.7807
7.5 | 1.2065 | 0.00923 | -0.0264 | 130.7151
8 | 1.2786 | 0.01003 | -0.0242 | 127.4776
8.5 | 1.3395 | 0.01101 | -0.0194 | 121.6621
9 | 1.3794 | 0.01285 | -0.0115 | 107.3463
9.5 | 1.3815 | 0.01657 | -0.0013 | 83.3736
10 | 1.3642 | 0.02256 | 0.0062 | 60.4699
10.5 | 1.3355 | 0.03015 | 0.0108 | 44.2952
11 | 1.2998 | 0.03903 | 0.0126 | 33.3026
11.5 | 1.2612 | 0.04912 | 0.0117 | 25.6759
12 | 1.2229 | 0.06052 | 0.0081 | 20.2065
12.5 | 1.1859 | 0.07304 | 0.0025 | 16.2363
13 | 1.1503 | 0.08648 | -0.0045 | 13.3013
13.5 | 1.1192 | 0.10021 | -0.0116 | 11.1685
14 | 1.0915 | 0.11362 | -0.0181 | 9.6066
14.5 | 1.0666 | 0.12663 | -0.0246 | 8.423

## 121. Re 14M Mach 0.00 (1)
BIGFOIL.COM POLAR EXPORT
GA 35A212
GA 35A212 |  |  |  | Cl Max: | 1.321 | at alpha= | 12 | deg
JavaFoil+Calcfoil stall+Eppler ext transition |  |  |  | L/D Max: | 117.901 | at alpha= | 8.5 | deg
Re: | 14000000 |  |  | Cd Min: | 0.00524 | at alpha= | 0 | deg
Mach: | 0 |  |  | Cl=0 at alpha= | -1.6583 | deg
|  |  |  | @ Cl=0.1, Cd= | 0.005364
|  |  |  | @ Cl=0.4, Cd= | 0.005645
|  |  |  | @ Cl=0.6, Cd= | 0.006614
alpha (deg) | Cl | Cd | Cm | Cl/Cd
-16.5 | -0.51 | 0.09852 | -0.005 | -5.18
-16 | -0.542 | 0.07393 | -0.006 | -7.334
-15.5 | -0.546 | 0.08482 | -0.006 | -6.438
-15 | -0.57 | 0.07118 | -0.007 | -8.011
-14.5 | -0.626 | 0.03504 | -0.009 | -17.871
-14 | -0.663 | 0.02278 | -0.01 | -29.088
-13.5 | -0.701 | 0.01471 | -0.012 | -47.622
-13 | -0.721 | 0.01282 | -0.013 | -56.245
-12.5 | -0.735 | 0.01186 | -0.013 | -61.998
-12 | -0.741 | 0.01135 | -0.014 | -65.306
-11.5 | -0.744 | 0.01081 | -0.015 | -68.811
-11 | -0.742 | 0.01035 | -0.016 | -71.729
-10.5 | -0.737 | 0.00968 | -0.017 | -76.114
-10 | -0.727 | 0.00934 | -0.017 | -77.831
-9.5 | -0.712 | 0.00903 | -0.018 | -78.923
-9 | -0.693 | 0.00869 | -0.019 | -79.734
-8.5 | -0.669 | 0.00832 | -0.02 | -80.395
-8 | -0.64 | 0.00767 | -0.02 | -83.474
-7.5 | -0.607 | 0.00779 | -0.021 | -77.867
-7 | -0.569 | 0.00731 | -0.022 | -77.866
-6.5 | -0.528 | 0.00724 | -0.023 | -72.875
-6 | -0.483 | 0.00674 | -0.024 | -71.577
-5.5 | -0.434 | 0.00664 | -0.025 | -65.337
-5 | -0.383 | 0.0068 | -0.025 | -56.276
-4.5 | -0.33 | 0.00664 | -0.026 | -49.59
-4 | -0.274 | 0.00662 | -0.027 | -41.425
-3.5 | -0.217 | 0.00649 | -0.028 | -33.482
-3 | -0.159 | 0.00621 | -0.029 | -25.634
-2.5 | -0.1 | 0.0061 | -0.03 | -16.456
-2 | -0.041 | 0.00555 | -0.03 | -7.384
-1.5 | 0.019 | 0.00558 | -0.031 | 3.378
-1 | 0.079 | 0.00542 | -0.032 | 14.551
-0.5 | 0.139 | 0.00526 | -0.033 | 26.399
0 | 0.2 | 0.00524 | -0.034 | 38.225
0.5 | 0.261 | 0.00525 | -0.035 | 49.655
1 | 0.321 | 0.00535 | -0.035 | 60.06
1.5 | 0.382 | 0.00557 | -0.036 | 68.615
2 | 0.442 | 0.00582 | -0.037 | 75.845
2.5 | 0.502 | 0.00599 | -0.038 | 83.748
3 | 0.562 | 0.0065 | -0.039 | 86.404
3.5 | 0.622 | 0.00668 | -0.04 | 93.089
4 | 0.681 | 0.00693 | -0.041 | 98.367
4.5 | 0.74 | 0.00715 | -0.041 | 103.555
5 | 0.797 | 0.00766 | -0.042 | 104.113
5.5 | 0.854 | 0.00798 | -0.043 | 107.04
6 | 0.908 | 0.0082 | -0.044 | 110.795
6.5 | 0.961 | 0.00837 | -0.045 | 114.759
7 | 1.012 | 0.00889 | -0.046 | 113.767
7.5 | 1.06 | 0.00909 | -0.046 | 116.601
8 | 1.105 | 0.00947 | -0.047 | 116.595
8.5 | 1.147 | 0.00973 | -0.048 | 117.901
9 | 1.185 | 0.01011 | -0.049 | 117.188
9.5 | 1.219 | 0.01056 | -0.05 | 115.488
10 | 1.25 | 0.01149 | -0.05 | 108.801
10.5 | 1.276 | 0.0116 | -0.051 | 109.988
11 | 1.297 | 0.01227 | -0.052 | 105.739
11.5 | 1.314 | 0.01262 | -0.053 | 104.132
12 | 1.321 | 0.01325 | -0.053 | 99.728
12.5 | 1.317 | 0.01389 | -0.054 | 94.819
13 | 1.306 | 0.01462 | -0.055 | 89.317
13.5 | 1.289 | 0.0154 | -0.056 | 83.734
14 | 1.236 | 0.01799 | -0.055 | 68.733
14.5 | 1.201 | 0.02 | -0.055 | 60.024
15 | 1.16 | 0.02263 | -0.055 | 51.268
15.5 | 1.112 | 0.02709 | -0.055 | 41.06
16 | 1.063 | 0.03288 | -0.055 | 32.321
16.5 | 1.008 | 0.0418 | -0.054 | 24.11
17 | 0.948 | 0.05531 | -0.052 | 17.145

## 122. Re 14M Mach 0.00 (2)
BIGFOIL.COM POLAR EXPORT
GA 35A212
GA 35A212 |  |  |  | Cl Max: | 1.8891 | at alpha= | 20 | deg
XFOIL ncrit=9 |  |  |  | L/D Max: | 137.436 | at alpha= | 9 | deg
Re: | 14000000 |  |  | Cd Min: | 0.04843 | at alpha= | -20 | deg
Mach: | 0 |  |  | Cl=0 at alpha= | -1.7078 | deg
|  |  |  | @ Cl=0.1, Cd= | 0.0046826
|  |  |  | @ Cl=0.4, Cd= | 0.0045793
|  |  |  | @ Cl=0.6, Cd= | 0.0054958
alpha (deg) | Cl | Cd | Cm | Cl/Cd
-20 | -1.5843 | 0.04843 | -0.046 | -32.7132
-19.5 | -1.6111 | 0.03889 | -0.0507 | -41.4271
-19 | -1.6206 | 0.03243 | -0.0527 | -49.9722
-18 | -1.6189 | 0.02424 | -0.0504 | -66.7863
-17.5 | -1.613 | 0.02162 | -0.0462 | -74.6068
-17 | -1.5946 | 0.01968 | -0.0423 | -81.0264
-16.5 | -1.5636 | 0.01795 | -0.0399 | -87.1086
-16 | -1.5273 | 0.01645 | -0.038 | -92.845
-15.5 | -1.4886 | 0.01502 | -0.0363 | -99.1079
-15 | -1.4442 | 0.01404 | -0.0351 | -102.8632
-14.5 | -1.3973 | 0.01328 | -0.0343 | -105.2184
-14 | -1.3424 | 0.01261 | -0.035 | -106.4552
-13.5 | -1.2948 | 0.01215 | -0.0339 | -106.5679
-13 | -1.2453 | 0.01171 | -0.0332 | -106.345
-12.5 | -1.1942 | 0.01129 | -0.0328 | -105.775
-12 | -1.1421 | 0.01089 | -0.0325 | -104.876
-11.5 | -1.0894 | 0.01047 | -0.0324 | -104.0497
-11 | -1.0359 | 0.01009 | -0.0323 | -102.666
-10.5 | -0.9824 | 0.00968 | -0.0322 | -101.4876
-10 | -0.9283 | 0.00932 | -0.0322 | -99.603
-9.5 | -0.874 | 0.00896 | -0.0322 | -97.5446
-8.5 | -0.7645 | 0.00827 | -0.0322 | -92.4426
-8 | -0.71 | 0.00784 | -0.0322 | -90.5612
-7.5 | -0.6556 | 0.00737 | -0.0321 | -88.9552
-7 | -0.6004 | 0.00699 | -0.0321 | -85.8941
-6 | -0.4887 | 0.00641 | -0.0324 | -76.2402
-5.5 | -0.4324 | 0.00616 | -0.0326 | -70.1948
-5 | -0.3757 | 0.00599 | -0.0329 | -62.7212
-4.5 | -0.3187 | 0.00584 | -0.0332 | -54.5719
-4 | -0.2616 | 0.00569 | -0.0335 | -45.9754
-3.5 | -0.2047 | 0.00554 | -0.0338 | -36.9495
-3 | -0.1475 | 0.00539 | -0.0341 | -27.3655
-2.5 | -0.0903 | 0.00526 | -0.0345 | -17.1673
-2 | -0.0332 | 0.00514 | -0.0348 | -6.4591
-1.5 | 0.0236 | 0.00501 | -0.0351 | 4.7106
-1 | 0.0795 | 0.00476 | -0.0353 | 16.7017
-0.5 | 0.1351 | 0.00455 | -0.0354 | 29.6923
0 | 0.1875 | 0.00426 | -0.0351 | 44.0141
0.5 | 0.2418 | 0.00414 | -0.0351 | 58.4058
1 | 0.2986 | 0.00423 | -0.0354 | 70.591
1.5 | 0.3545 | 0.00441 | -0.0356 | 80.3855
2.5 | 0.4647 | 0.00482 | -0.0358 | 96.4108
3.5 | 0.5734 | 0.00539 | -0.0358 | 106.3822
4 | 0.6287 | 0.00561 | -0.036 | 112.0677
4.5 | 0.6837 | 0.00584 | -0.0361 | 117.0719
5 | 0.739 | 0.00604 | -0.0363 | 122.351
6 | 0.8477 | 0.00657 | -0.0364 | 129.0259
6.5 | 0.9014 | 0.00686 | -0.0363 | 131.3994
7 | 0.9548 | 0.00711 | -0.0362 | 134.2897
7.5 | 1.0068 | 0.00739 | -0.0358 | 136.2382
8 | 1.0569 | 0.00771 | -0.035 | 137.0817
9 | 1.1737 | 0.00854 | -0.0373 | 137.4356
9.5 | 1.2251 | 0.00896 | -0.037 | 136.7299
10 | 1.276 | 0.00936 | -0.0366 | 136.3248
10.5 | 1.326 | 0.00985 | -0.0361 | 134.6193
11 | 1.3752 | 0.0104 | -0.0355 | 132.2308
12 | 1.4729 | 0.01144 | -0.0344 | 128.75
12.5 | 1.5201 | 0.01202 | -0.0336 | 126.4642
13 | 1.5652 | 0.0127 | -0.0326 | 123.2441
13.5 | 1.6081 | 0.01348 | -0.0312 | 119.2953
14 | 1.6492 | 0.01428 | -0.0296 | 115.4902
14.5 | 1.6865 | 0.01506 | -0.0274 | 111.9854
15 | 1.7182 | 0.01596 | -0.0245 | 107.6566
15.5 | 1.7481 | 0.01703 | -0.0216 | 102.6483
16 | 1.776 | 0.01834 | -0.019 | 96.8375
16.5 | 1.8013 | 0.01995 | -0.0165 | 90.2907
17 | 1.8231 | 0.02196 | -0.0142 | 83.0191
17.5 | 1.8421 | 0.02432 | -0.0121 | 75.7442
18 | 1.858 | 0.02707 | -0.0103 | 68.6369
18.5 | 1.8703 | 0.03027 | -0.0086 | 61.7872
19 | 1.8781 | 0.03396 | -0.0072 | 55.3033
20 | 1.8891 | 0.04234 | -0.0055 | 44.6174

## 123. Re 14M Mach 0.10 (1)
BIGFOIL.COM POLAR EXPORT
GA 35A212
GA 35A212 |  |  |  | Cl Max: | 1.312 | at alpha= | 12 | deg
JavaFoil+Calcfoil stall+Eppler ext transition |  |  |  | L/D Max: | 117.59 | at alpha= | 8.5 | deg
Re: | 14000000 |  |  | Cd Min: | 0.0052 | at alpha= | 0 | deg
Mach: | 0.1 |  |  | Cl=0 at alpha= | -1.6583 | deg
|  |  |  | @ Cl=0.1, Cd= | 0.0053949
|  |  |  | @ Cl=0.4, Cd= | 0.0056513
|  |  |  | @ Cl=0.6, Cd= | 0.0066517
alpha (deg) | Cl | Cd | Cm | Cl/Cd
-16 | -0.491 | 0.08006 | -0.006 | -6.132
-15.5 | -0.508 | 0.07814 | -0.007 | -6.507
-15 | -0.522 | 0.08009 | -0.007 | -6.52
-14.5 | -0.576 | 0.04282 | -0.009 | -13.441
-14 | -0.615 | 0.02733 | -0.01 | -22.51
-13.5 | -0.659 | 0.01634 | -0.012 | -40.321
-13 | -0.685 | 0.01353 | -0.013 | -50.666
-12.5 | -0.707 | 0.01208 | -0.013 | -58.567
-12 | -0.717 | 0.01153 | -0.014 | -62.215
-11.5 | -0.723 | 0.01096 | -0.015 | -65.979
-11 | -0.725 | 0.01045 | -0.016 | -69.433
-10.5 | -0.723 | 0.00984 | -0.017 | -73.478
-10 | -0.716 | 0.00944 | -0.017 | -75.904
-9.5 | -0.704 | 0.00908 | -0.018 | -77.547
-9 | -0.687 | 0.00875 | -0.019 | -78.59
-8.5 | -0.665 | 0.00839 | -0.02 | -79.293
-8 | -0.638 | 0.00773 | -0.021 | -82.513
-7.5 | -0.606 | 0.00786 | -0.021 | -77.106
-7 | -0.569 | 0.00737 | -0.022 | -77.23
-6.5 | -0.528 | 0.00732 | -0.023 | -72.217
-6 | -0.484 | 0.00681 | -0.024 | -71.046
-5.5 | -0.435 | 0.00669 | -0.025 | -65.043
-5 | -0.384 | 0.00682 | -0.026 | -56.335
-4.5 | -0.331 | 0.00671 | -0.026 | -49.274
-4 | -0.275 | 0.00656 | -0.027 | -41.959
-3.5 | -0.218 | 0.00644 | -0.028 | -33.918
-3 | -0.16 | 0.00625 | -0.029 | -25.591
-2.5 | -0.101 | 0.00614 | -0.03 | -16.425
-2 | -0.041 | 0.00612 | -0.031 | -6.727
-1.5 | 0.019 | 0.00561 | -0.031 | 3.376
-1 | 0.079 | 0.00545 | -0.032 | 14.541
-0.5 | 0.14 | 0.00529 | -0.033 | 26.403
0 | 0.201 | 0.0052 | -0.034 | 38.694
0.5 | 0.262 | 0.00528 | -0.035 | 49.675
1 | 0.323 | 0.00531 | -0.036 | 60.777
1.5 | 0.384 | 0.00559 | -0.037 | 68.642
2 | 0.444 | 0.00582 | -0.037 | 76.284
2.5 | 0.504 | 0.00596 | -0.038 | 84.576
3 | 0.565 | 0.00657 | -0.039 | 86.015
3.5 | 0.625 | 0.00671 | -0.04 | 93.112
4 | 0.685 | 0.007 | -0.041 | 97.776
4.5 | 0.744 | 0.00718 | -0.042 | 103.538
5 | 0.801 | 0.00769 | -0.042 | 104.19
5.5 | 0.858 | 0.008 | -0.043 | 107.158
6 | 0.912 | 0.00824 | -0.044 | 110.728
6.5 | 0.965 | 0.0086 | -0.045 | 112.21
7 | 1.016 | 0.00889 | -0.046 | 114.286
7.5 | 1.064 | 0.00916 | -0.047 | 116.098
8 | 1.108 | 0.00955 | -0.047 | 116.007
8.5 | 1.15 | 0.00978 | -0.048 | 117.59
9 | 1.187 | 0.01021 | -0.049 | 116.275
9.5 | 1.221 | 0.01067 | -0.05 | 114.435
10 | 1.25 | 0.01162 | -0.051 | 107.581
10.5 | 1.274 | 0.01192 | -0.051 | 106.872
11 | 1.293 | 0.01242 | -0.052 | 104.124
11.5 | 1.308 | 0.0128 | -0.053 | 102.157
12 | 1.312 | 0.01341 | -0.054 | 97.875
12.5 | 1.304 | 0.01414 | -0.054 | 92.184
13 | 1.288 | 0.01494 | -0.055 | 86.229
13.5 | 1.24 | 0.01711 | -0.055 | 72.485
14 | 1.204 | 0.0189 | -0.055 | 63.697
14.5 | 1.163 | 0.02099 | -0.055 | 55.421
15 | 1.114 | 0.02469 | -0.055 | 45.137
15.5 | 1.061 | 0.03023 | -0.055 | 35.086
16 | 1.003 | 0.03807 | -0.054 | 26.337
16.5 | 0.94 | 0.04994 | -0.053 | 18.831
17 | 0.864 | 0.07479 | -0.049 | 11.552

## 124. Re 14M Mach 0.10 (2)
BIGFOIL.COM POLAR EXPORT
GA 35A212
GA 35A212 |  |  |  | Cl Max: | 1.8765 | at alpha= | 20 | deg
XFOIL ncrit=9 |  |  |  | L/D Max: | 137.1 | at alpha= | 9 | deg
Re: | 14000000 |  |  | Cd Min: | 0.08413 | at alpha= | -20 | deg
Mach: | 0.1 |  |  | Cl=0 at alpha= | -1.708 | deg
|  |  |  | @ Cl=0.1, Cd= | 0.0046852
|  |  |  | @ Cl=0.4, Cd= | 0.0045745
|  |  |  | @ Cl=0.6, Cd= | 0.0054918
alpha (deg) | Cl | Cd | Cm | Cl/Cd
-20 | -1.379 | 0.08413 | -0.0264 | -16.3913
-19.5 | -1.4554 | 0.06421 | -0.0388 | -22.6663
-19 | -1.5063 | 0.04984 | -0.0477 | -30.2227
-18.5 | -1.5407 | 0.03897 | -0.0536 | -39.5355
-18 | -1.5581 | 0.03157 | -0.056 | -49.3538
-17.5 | -1.5691 | 0.02625 | -0.0549 | -59.7752
-17 | -1.5686 | 0.02294 | -0.0511 | -68.3784
-16.5 | -1.5578 | 0.02051 | -0.0462 | -75.9532
-16 | -1.529 | 0.01846 | -0.0434 | -82.8277
-15.5 | -1.4934 | 0.01673 | -0.0411 | -89.2648
-15 | -1.453 | 0.01527 | -0.0392 | -95.1539
-14.5 | -1.4092 | 0.01405 | -0.0376 | -100.2989
-14 | -1.3561 | 0.01315 | -0.0376 | -103.1255
-13.5 | -1.3077 | 0.01256 | -0.0363 | -104.1162
-13 | -1.2578 | 0.01205 | -0.0354 | -104.3817
-12.5 | -1.2059 | 0.01157 | -0.0347 | -104.2264
-12 | -1.1531 | 0.01112 | -0.0343 | -103.696
-11.5 | -1.0996 | 0.01067 | -0.0339 | -103.0553
-11 | -1.0453 | 0.01027 | -0.0337 | -101.7819
-10.5 | -0.991 | 0.00984 | -0.0334 | -100.7114
-10 | -0.9362 | 0.00946 | -0.0333 | -98.9641
-9.5 | -0.8811 | 0.00909 | -0.0331 | -96.9307
-9 | -0.8258 | 0.00872 | -0.0331 | -94.7018
-8.5 | -0.7704 | 0.00837 | -0.033 | -92.043
-8 | -0.7149 | 0.00798 | -0.0329 | -89.5865
-7.5 | -0.6602 | 0.00746 | -0.0328 | -88.4987
-7 | -0.6047 | 0.00705 | -0.0327 | -85.773
-6.5 | -0.5486 | 0.00673 | -0.0327 | -81.5156
-6 | -0.492 | 0.00645 | -0.0328 | -76.2791
-5.5 | -0.4352 | 0.00619 | -0.0329 | -70.3069
-5 | -0.3782 | 0.006 | -0.0332 | -63.0333
-4.5 | -0.3208 | 0.00585 | -0.0335 | -54.8376
-4 | -0.2633 | 0.0057 | -0.0338 | -46.193
-3.5 | -0.2059 | 0.00554 | -0.034 | -37.1661
-3 | -0.1484 | 0.0054 | -0.0344 | -27.4815
-2.5 | -0.0908 | 0.00527 | -0.0347 | -17.2296
-2 | -0.0334 | 0.00514 | -0.035 | -6.4981
-1.5 | 0.0238 | 0.00501 | -0.0353 | 4.7505
-1 | 0.0801 | 0.00476 | -0.0355 | 16.8277
-0.5 | 0.136 | 0.00455 | -0.0356 | 29.8901
0 | 0.1886 | 0.00426 | -0.0353 | 44.2723
0.5 | 0.2433 | 0.00414 | -0.0352 | 58.7681
1 | 0.3004 | 0.00423 | -0.0356 | 71.0165
1.5 | 0.3566 | 0.00441 | -0.0358 | 80.8617
2.5 | 0.4674 | 0.00483 | -0.036 | 96.7702
3 | 0.5223 | 0.00506 | -0.036 | 103.2213
3.5 | 0.5768 | 0.0054 | -0.036 | 106.8148
4 | 0.6324 | 0.00562 | -0.0361 | 112.5267
4.5 | 0.6879 | 0.00585 | -0.0362 | 117.5897
5 | 0.7435 | 0.00606 | -0.0364 | 122.6898
5.5 | 0.7985 | 0.00633 | -0.0364 | 126.1453
6 | 0.8529 | 0.00661 | -0.0364 | 129.0318
6.5 | 0.9071 | 0.00689 | -0.0363 | 131.6546
7 | 0.9609 | 0.00715 | -0.0361 | 134.3916
7.5 | 1.0132 | 0.00745 | -0.0356 | 136
8 | 1.0637 | 0.00777 | -0.0347 | 136.8983
9 | 1.1818 | 0.00862 | -0.037 | 137.0998
9.5 | 1.2334 | 0.00903 | -0.0365 | 136.5891
10 | 1.2846 | 0.00946 | -0.036 | 135.7928
10.5 | 1.3349 | 0.00998 | -0.0354 | 133.7575
11 | 1.3847 | 0.01054 | -0.0347 | 131.3757
11.5 | 1.4345 | 0.01105 | -0.034 | 129.819
12 | 1.4833 | 0.01161 | -0.0332 | 127.7606
12.5 | 1.5304 | 0.01225 | -0.0322 | 124.9306
13 | 1.5752 | 0.013 | -0.0309 | 121.1692
13.5 | 1.6177 | 0.01383 | -0.0293 | 116.9704
14 | 1.6589 | 0.01461 | -0.0274 | 113.5455
14.5 | 1.6931 | 0.01546 | -0.0244 | 109.5149
15 | 1.7243 | 0.01649 | -0.0214 | 104.5664
15.5 | 1.7533 | 0.01775 | -0.0184 | 98.7775
16 | 1.7797 | 0.01932 | -0.0157 | 92.117
16.5 | 1.8027 | 0.02127 | -0.0131 | 84.7532
17 | 1.8224 | 0.02363 | -0.0108 | 77.1223
17.5 | 1.8397 | 0.02636 | -0.0088 | 69.7914
18 | 1.8529 | 0.02955 | -0.007 | 62.7039
18.5 | 1.8633 | 0.03309 | -0.0054 | 56.3101
19 | 1.8717 | 0.03697 | -0.0042 | 50.6275
19.5 | 1.8762 | 0.04142 | -0.0034 | 45.297
20 | 1.8765 | 0.04657 | -0.0031 | 40.2942

## 125. Re 14M Mach 0.25 (1)
BIGFOIL.COM POLAR EXPORT
GA 35A212
GA 35A212 |  |  |  | Cl Max: | 1.253 | at alpha= | 11 | deg
JavaFoil+Calcfoil stall+Eppler ext transition |  |  |  | L/D Max: | 114.358 | at alpha= | 7.5 | deg
Re: | 14000000 |  |  | Cd Min: | 0.00525 | at alpha= | 0 | deg
Mach: | 0.25 |  |  | Cl=0 at alpha= | -1.6557 | deg
|  |  |  | @ Cl=0.1, Cd= | 0.005381
|  |  |  | @ Cl=0.4, Cd= | 0.0056684
|  |  |  | @ Cl=0.6, Cd= | 0.11804
alpha (deg) | Cl | Cd | Cm | Cl/Cd
-14 | -0.229 | 0.06591 | -0.009 | -3.471
-13.5 | -0.296 | 0.0492 | -0.01 | -6.011
-13 | -0.363 | 0.03141 | -0.012 | -11.549
-12.5 | -0.429 | 0.0195 | -0.013 | -21.979
-12 | -0.479 | 0.01682 | -0.014 | -28.49
-11.5 | -0.54 | 0.01149 | -0.015 | -47.009
-11 | -0.575 | 0.01082 | -0.016 | -53.186
-10.5 | -0.603 | 0.01043 | -0.017 | -57.81
-10 | -0.622 | 0.00992 | -0.018 | -62.718
-9.5 | -0.634 | 0.00943 | -0.019 | -67.22
-9 | -0.636 | 0.00895 | -0.02 | -71.053
-8.5 | -0.63 | 0.00856 | -0.02 | -73.625
-8 | -0.616 | 0.00799 | -0.021 | -77.153
-7.5 | -0.594 | 0.00804 | -0.022 | -73.926
-7 | -0.565 | 0.00748 | -0.023 | -75.529
-6.5 | -0.529 | 0.00743 | -0.024 | -71.23
-6 | -0.488 | 0.00701 | -0.025 | -69.578
-5.5 | -0.442 | 0.00674 | -0.025 | -65.518
-5 | -0.392 | 0.00688 | -0.026 | -56.883
-4.5 | -0.338 | 0.00675 | -0.027 | -50.053
-4 | -0.282 | 0.00662 | -0.028 | -42.608
-3.5 | -0.224 | 0.00659 | -0.029 | -33.955
-3 | -0.164 | 0.00625 | -0.03 | -26.292
-2.5 | -0.104 | 0.00612 | -0.031 | -16.921
-2 | -0.042 | 0.0062 | -0.031 | -6.814
-1.5 | 0.019 | 0.0056 | -0.032 | 3.472
-1 | 0.081 | 0.00543 | -0.033 | 14.991
-0.5 | 0.143 | 0.00527 | -0.034 | 27.246
0 | 0.207 | 0.00525 | -0.035 | 39.427
0.5 | 0.269 | 0.00527 | -0.036 | 51.119
1 | 0.332 | 0.00536 | -0.037 | 61.903
1.5 | 0.394 | 0.00565 | -0.038 | 69.786
2 | 0.456 | 0.00584 | -0.038 | 78.066
2.5 | 0.518 | 0.00606 | -0.039 | 85.519
3 | 0.58 | 0.00664 | -0.04 | 87.39
3.5 | 0.642 | 0.00683 | -0.041 | 94.034
4 | 0.703 | 0.00715 | -0.042 | 98.341
4.5 | 0.764 | 0.00735 | -0.043 | 103.857
5 | 0.823 | 0.00783 | -0.044 | 105.029
5.5 | 0.88 | 0.00825 | -0.044 | 106.673
6 | 0.935 | 0.00875 | -0.045 | 106.805
6.5 | 0.988 | 0.00866 | -0.046 | 114.016
7 | 1.038 | 0.00924 | -0.047 | 112.295
7.5 | 1.084 | 0.00948 | -0.048 | 114.358
8 | 1.126 | 0.01009 | -0.049 | 111.608
8.5 | 1.163 | 0.01052 | -0.049 | 110.57
9 | 1.194 | 0.01115 | -0.05 | 107.129
9.5 | 1.22 | 0.01128 | -0.051 | 108.147
10 | 1.238 | 0.01186 | -0.052 | 104.388
10.5 | 1.249 | 0.01273 | -0.053 | 98.139
11 | 1.253 | 0.01322 | -0.054 | 94.709
11.5 | 1.247 | 0.01392 | -0.054 | 89.599
12 | 1.227 | 0.01479 | -0.055 | 82.921
12.5 | 1.158 | 0.01721 | -0.055 | 67.307
13 | 1.097 | 0.01899 | -0.055 | 57.764
13.5 | 1.021 | 0.02199 | -0.055 | 46.441
14 | 0.93 | 0.02817 | -0.054 | 33.004
14.5 | 0.826 | 0.03976 | -0.053 | 20.776
15 | 0.689 | 0.07854 | -0.045 | 8.768
15.5 | 0.584 | 0.1072 | -0.038 | 5.452
16 | 0.496 | 0.11804 | -0.036 | 4.205

## 126. Re 14M Mach 0.25 (2)
BIGFOIL.COM POLAR EXPORT
GA 35A212
GA 35A212 |  |  |  | Cl Max: | 1.7978 | at alpha= | 17 | deg
XFOIL ncrit=9 |  |  |  | L/D Max: | 136.399 | at alpha= | 8 | deg
Re: | 14000000 |  |  | Cd Min: | 0.11094 | at alpha= | -16 | deg
Mach: | 0.25 |  |  | Cl=0 at alpha= | -1.7124 | deg
|  |  |  | @ Cl=0.1, Cd= | 0.0047102
|  |  |  | @ Cl=0.4, Cd= | 0.0045156
|  |  |  | @ Cl=0.6, Cd= | 0.0055076
alpha (deg) | Cl | Cd | Cm | Cl/Cd
-16 | -0.9384 | 0.11094 | -0.0124 | -8.4586
-15.5 | -1.0258 | 0.08793 | -0.0255 | -11.6661
-15 | -1.0703 | 0.06966 | -0.0361 | -15.3646
-14.5 | -1.1 | 0.05514 | -0.0479 | -19.9492
-14 | -1.1311 | 0.04273 | -0.0581 | -26.4709
-13.5 | -1.1682 | 0.03318 | -0.0624 | -35.208
-13 | -1.2046 | 0.02686 | -0.0571 | -44.8474
-12.5 | -1.2046 | 0.02126 | -0.0525 | -56.6604
-12 | -1.1812 | 0.01701 | -0.0486 | -69.4415
-11.5 | -1.1409 | 0.01427 | -0.0456 | -79.9509
-11 | -1.0905 | 0.01264 | -0.0435 | -86.2737
-10.5 | -1.0359 | 0.0115 | -0.0418 | -90.0783
-10 | -0.9789 | 0.01069 | -0.0404 | -91.5716
-9.5 | -0.9205 | 0.01007 | -0.0394 | -91.4101
-9 | -0.8618 | 0.00954 | -0.0385 | -90.3354
-8.5 | -0.8028 | 0.00907 | -0.0378 | -88.5116
-8 | -0.7442 | 0.00858 | -0.0371 | -86.7366
-7.5 | -0.6854 | 0.00813 | -0.0366 | -84.305
-7 | -0.6281 | 0.00747 | -0.0359 | -84.083
-6.5 | -0.5698 | 0.00699 | -0.0354 | -81.5165
-6 | -0.5108 | 0.00664 | -0.0352 | -76.9277
-5.5 | -0.4514 | 0.00633 | -0.035 | -71.3112
-5 | -0.3919 | 0.00609 | -0.035 | -64.3514
-4.5 | -0.3323 | 0.00592 | -0.0351 | -56.1318
-4 | -0.2724 | 0.00576 | -0.0353 | -47.2917
-3.5 | -0.2128 | 0.00559 | -0.0354 | -38.068
-3 | -0.1532 | 0.00543 | -0.0356 | -28.2136
-2.5 | -0.0934 | 0.0053 | -0.0359 | -17.6226
-2 | -0.034 | 0.00516 | -0.0362 | -6.5891
-1.5 | 0.0251 | 0.00504 | -0.0365 | 4.9802
-1 | 0.0832 | 0.00478 | -0.0366 | 17.4059
-0.5 | 0.141 | 0.00454 | -0.0367 | 31.0573
0 | 0.195 | 0.00421 | -0.0363 | 46.3183
0.5 | 0.2514 | 0.00414 | -0.0363 | 60.7246
1 | 0.3104 | 0.00423 | -0.0366 | 73.3806
1.5 | 0.3684 | 0.0044 | -0.0368 | 83.7273
2 | 0.4258 | 0.00461 | -0.0369 | 92.3644
2.5 | 0.4825 | 0.00487 | -0.0369 | 99.076
3 | 0.5393 | 0.00511 | -0.0368 | 105.5382
3.5 | 0.5954 | 0.00549 | -0.0367 | 108.4517
4 | 0.653 | 0.00571 | -0.0367 | 114.3608
4.5 | 0.7107 | 0.00594 | -0.0368 | 119.6465
5 | 0.7682 | 0.00619 | -0.0367 | 124.1034
5.5 | 0.8255 | 0.00645 | -0.0366 | 127.9845
6 | 0.882 | 0.00678 | -0.0364 | 130.0885
6.5 | 0.9384 | 0.00709 | -0.036 | 132.3554
7.5 | 1.049 | 0.00772 | -0.0347 | 135.8808
8 | 1.1021 | 0.00808 | -0.0334 | 136.3985
8.5 | 1.1651 | 0.00855 | -0.0344 | 136.269
9 | 1.2249 | 0.00903 | -0.0346 | 135.6478
9.5 | 1.279 | 0.0095 | -0.0335 | 134.6316
10 | 1.3321 | 0.01009 | -0.0322 | 132.0218
10.5 | 1.3851 | 0.01069 | -0.0309 | 129.5697
11 | 1.4379 | 0.01129 | -0.0295 | 127.3605
11.5 | 1.4889 | 0.01199 | -0.0278 | 124.1785
12 | 1.5373 | 0.01282 | -0.0257 | 119.9142
12.5 | 1.5828 | 0.01378 | -0.0231 | 114.8621
13 | 1.6238 | 0.01469 | -0.0197 | 110.5378
13.5 | 1.6589 | 0.01581 | -0.0157 | 104.9273
14 | 1.6911 | 0.01721 | -0.0119 | 98.2626
14.5 | 1.7205 | 0.01898 | -0.0083 | 90.6481
15 | 1.7464 | 0.0212 | -0.0049 | 82.3774
15.5 | 1.7676 | 0.02398 | -0.0019 | 73.7114
16 | 1.7817 | 0.02751 | 0.0009 | 64.7655
16.5 | 1.792 | 0.03157 | 0.0032 | 56.7627
17 | 1.7978 | 0.03615 | 0.0051 | 49.7317
17.5 | 1.7966 | 0.04164 | 0.0064 | 43.146
18 | 1.7884 | 0.04823 | 0.0068 | 37.0807
18.5 | 1.7733 | 0.05602 | 0.0062 | 31.6548
19 | 1.7505 | 0.06508 | 0.0044 | 26.8977
19.5 | 1.7199 | 0.07566 | 0.0014 | 22.732
20 | 1.6817 | 0.08768 | -0.003 | 19.18

## 127. Re 14M Mach 0.50 (1)
BIGFOIL.COM POLAR EXPORT
GA 35A212
GA 35A212 |  |  |  | Cl Max: | 1.21 | at alpha= | 20 | deg
JavaFoil+Calcfoil stall+Eppler ext transition |  |  |  | L/D Max: | 108.375 | at alpha= | 5 | deg
Re: | 14000000 |  |  | Cd Min: | 0.00539 | at alpha= | 0 | deg
Mach: | 0.5 |  |  | Cl=0 at alpha= | -1.6594 | deg
|  |  |  | @ Cl=0.1, Cd= | 0.0055009
|  |  |  | @ Cl=0.4, Cd= | 0.0056691
|  |  |  | @ Cl=0.6, Cd= | 0.0068744
alpha (deg) | Cl | Cd | Cm | Cl/Cd
-20 | -1.006 | 0.16866 | -0.002 | -5.965
-19.5 | -0.979 | 0.16469 | -0.002 | -5.944
-19 | -0.953 | 0.15654 | -0.003 | -6.087
-18.5 | -0.931 | 0.14126 | -0.003 | -6.592
-18 | -0.909 | 0.12766 | -0.004 | -7.117
-17.5 | -0.883 | 0.12056 | -0.005 | -7.321
-17 | -0.854 | 0.11623 | -0.005 | -7.347
-16.5 | -0.825 | 0.11337 | -0.005 | -7.274
-16 | -0.794 | 0.11163 | -0.006 | -7.117
-15.5 | -0.766 | 0.10777 | -0.006 | -7.11
-15 | -0.738 | 0.10537 | -0.006 | -7
-14.5 | -0.71 | 0.10129 | -0.007 | -7.004
-14 | -0.682 | 0.09684 | -0.007 | -7.047
-13.5 | -0.655 | 0.09287 | -0.008 | -7.056
-13 | -0.629 | 0.09015 | -0.008 | -6.976
-12.5 | -0.602 | 0.08381 | -0.009 | -7.178
-12 | -0.576 | 0.07664 | -0.009 | -7.514
-11.5 | -0.556 | 0.06493 | -0.011 | -8.562
-11 | -0.582 | 0.02723 | -0.016 | -21.384
-10.5 | -0.591 | 0.01382 | -0.019 | -42.753
-10 | -0.569 | 0.01138 | -0.02 | -49.963
-9.5 | -0.436 | 0.06023 | -0.011 | -7.239
-9 | -0.447 | 0.02856 | -0.018 | -15.645
-8.5 | -0.468 | 0.01008 | -0.023 | -46.423
-8 | -0.434 | 0.00897 | -0.024 | -48.412
-7.5 | -0.4 | 0.00868 | -0.025 | -46.084
-7 | -0.366 | 0.00813 | -0.026 | -45.049
-6.5 | -0.332 | 0.00838 | -0.026 | -39.667
-6 | -0.298 | 0.00774 | -0.027 | -38.502
-5.5 | -0.382 | 0.00731 | -0.028 | -52.24
-5 | -0.395 | 0.00718 | -0.029 | -54.981
-4.5 | -0.359 | 0.00687 | -0.03 | -52.22
-4 | -0.306 | 0.00704 | -0.031 | -43.512
-3.5 | -0.246 | 0.00677 | -0.032 | -36.377
-3 | -0.182 | 0.0067 | -0.033 | -27.197
-2.5 | -0.115 | 0.00658 | -0.034 | -17.517
-2 | -0.047 | 0.00632 | -0.035 | -7.467
-1.5 | 0.022 | 0.00579 | -0.036 | 3.752
-1 | 0.091 | 0.00551 | -0.037 | 16.516
-0.5 | 0.16 | 0.00544 | -0.038 | 29.485
0 | 0.231 | 0.00539 | -0.039 | 42.952
0.5 | 0.301 | 0.00546 | -0.04 | 55.127
1 | 0.371 | 0.00552 | -0.041 | 67.212
1.5 | 0.441 | 0.00588 | -0.042 | 74.942
2 | 0.51 | 0.00619 | -0.043 | 82.399
2.5 | 0.579 | 0.00678 | -0.044 | 85.34
3 | 0.648 | 0.00709 | -0.045 | 91.335
3.5 | 0.717 | 0.0074 | -0.046 | 96.861
4 | 0.785 | 0.00768 | -0.047 | 102.219
4.5 | 0.851 | 0.00807 | -0.048 | 105.412
5 | 0.914 | 0.00843 | -0.049 | 108.375
5.5 | 0.972 | 0.00948 | -0.05 | 102.576
6 | 1.025 | 0.01009 | -0.051 | 101.62
6.5 | 1.068 | 0.01103 | -0.052 | 96.84
7 | 1.096 | 0.01175 | -0.052 | 93.229
7.5 | 1.095 | 0.01173 | -0.053 | 93.396
8 | 1.024 | 0.01274 | -0.054 | 80.416
8.5 | 0.705 | 0.01377 | -0.055 | 51.224
9 | 0.74 | 0.01504 | -0.056 | 49.165
9.5 | 0.755 | 0.01766 | -0.056 | 42.727
10 | 0.786 | 0.01834 | -0.056 | 42.863
10.5 | 0.694 | 0.06463 | -0.039 | 10.743
11 | 0.796 | 0.03401 | -0.053 | 23.421
11.5 | 0.768 | 0.0619 | -0.045 | 12.404
12 | 0.792 | 0.06882 | -0.044 | 11.507
12.5 | 0.801 | 0.0873 | -0.039 | 9.171
13 | 0.824 | 0.09066 | -0.037 | 9.093
13.5 | 0.857 | 0.09196 | -0.04 | 9.317
14 | 0.89 | 0.09371 | -0.043 | 9.496
14.5 | 0.922 | 0.09564 | -0.045 | 9.643
15 | 0.95 | 0.10098 | -0.045 | 9.413
15.5 | 0.975 | 0.11083 | -0.045 | 8.793
16 | 0.989 | 0.13391 | -0.041 | 7.383
16.5 | 1.016 | 0.1408 | -0.041 | 7.219
17 | 1.045 | 0.14451 | -0.043 | 7.235
17.5 | 1.074 | 0.14723 | -0.044 | 7.298
18 | 1.103 | 0.15401 | -0.045 | 7.163
18.5 | 1.135 | 0.15452 | -0.047 | 7.342
19 | 1.164 | 0.15986 | -0.048 | 7.284
19.5 | 1.185 | 0.18305 | -0.047 | 6.472
20 | 1.21 | 0.19773 | -0.047 | 6.119

## 128. Re 14M Mach 0.50 (2)
BIGFOIL.COM POLAR EXPORT
GA 35A212
GA 35A212 |  |  |  | Cl Max: | 1.3909 | at alpha= | 9.5 | deg
XFOIL ncrit=9 |  |  |  | L/D Max: | 134.262 | at alpha= | 7.5 | deg
Re: | 14000000 |  |  | Cd Min: | 0.12583 | at alpha= | 14.5 | deg
Mach: | 0.5 |  |  | Cl=0 at alpha= | -99 | deg
|  |  |  | @ Cl=0.1, Cd= | 0.00406
|  |  |  | @ Cl=0.4, Cd= | 0.0043603
|  |  |  | @ Cl=0.6, Cd= | 0.0053541
alpha (deg) | Cl | Cd | Cm | Cl/Cd
0 | 0.2248 | 0.00406 | -0.0411 | 55.3695
0.5 | 0.2887 | 0.00412 | -0.0409 | 70.0728
1 | 0.3556 | 0.00426 | -0.0411 | 83.4742
1.5 | 0.422 | 0.00441 | -0.0412 | 95.6916
2 | 0.4869 | 0.00471 | -0.041 | 103.3758
2.5 | 0.5505 | 0.00511 | -0.0406 | 107.7299
3 | 0.6154 | 0.00543 | -0.0402 | 113.3333
3.5 | 0.6792 | 0.00587 | -0.0395 | 115.707
4 | 0.7462 | 0.00612 | -0.039 | 121.9281
4.5 | 0.8132 | 0.0064 | -0.0384 | 127.0625
5 | 0.8803 | 0.00672 | -0.0375 | 130.997
5.5 | 0.9459 | 0.0072 | -0.0361 | 131.375
6 | 1.0127 | 0.00763 | -0.0346 | 132.7261
6.5 | 1.0788 | 0.00812 | -0.0326 | 132.8571
7 | 1.1452 | 0.00858 | -0.0302 | 133.4732
7.5 | 1.2097 | 0.00901 | -0.0268 | 134.2619
8 | 1.283 | 0.00972 | -0.0246 | 131.9959
8.5 | 1.3468 | 0.01064 | -0.0203 | 126.5789
9 | 1.3899 | 0.01244 | -0.0126 | 111.7283
9.5 | 1.3909 | 0.01608 | -0.0018 | 86.4988
10 | 1.3732 | 0.02197 | 0.0061 | 62.5034
10.5 | 1.3446 | 0.0295 | 0.0109 | 45.5797
11 | 1.3087 | 0.03832 | 0.0128 | 34.1519
11.5 | 1.2694 | 0.04838 | 0.012 | 26.2381
12 | 1.2287 | 0.05993 | 0.0084 | 20.5023
12.5 | 1.1902 | 0.07257 | 0.0027 | 16.4007
13 | 1.1551 | 0.08591 | -0.0041 | 13.4455
13.5 | 1.1241 | 0.0996 | -0.0113 | 11.2861
14 | 1.0967 | 0.11294 | -0.0177 | 9.7105
14.5 | 1.0724 | 0.12583 | -0.0241 | 8.5226

## 129. Re 16M Mach 0.00 (1)
BIGFOIL.COM POLAR EXPORT
GA 35A212
GA 35A212 |  |  |  | Cl Max: | 1.321 | at alpha= | 12 | deg
JavaFoil+Calcfoil stall+Eppler ext transition |  |  |  | L/D Max: | 120.914 | at alpha= | 8.5 | deg
Re: | 16000000 |  |  | Cd Min: | 0.00523 | at alpha= | 0.5 | deg
Mach: | 0 |  |  | Cl=0 at alpha= | -1.6583 | deg
|  |  |  | @ Cl=0.1, Cd= | 0.005381
|  |  |  | @ Cl=0.4, Cd= | 0.005688
|  |  |  | @ Cl=0.6, Cd= | 0.0065997
alpha (deg) | Cl | Cd | Cm | Cl/Cd
-16.5 | -0.513 | 0.0945 | -0.005 | -5.427
-16 | -0.552 | 0.0622 | -0.007 | -8.882
-15.5 | -0.552 | 0.07774 | -0.007 | -7.099
-15 | -0.583 | 0.05813 | -0.008 | -10.037
-14.5 | -0.638 | 0.02821 | -0.009 | -22.615
-14 | -0.67 | 0.01967 | -0.011 | -34.076
-13.5 | -0.704 | 0.01387 | -0.012 | -50.768
-13 | -0.725 | 0.01228 | -0.013 | -59.034
-12.5 | -0.735 | 0.0116 | -0.013 | -63.4
-12 | -0.741 | 0.0111 | -0.014 | -66.785
-11.5 | -0.744 | 0.0106 | -0.015 | -70.143
-11 | -0.742 | 0.01011 | -0.016 | -73.463
-10.5 | -0.737 | 0.00951 | -0.017 | -77.468
-10 | -0.727 | 0.0091 | -0.017 | -79.886
-9.5 | -0.712 | 0.00875 | -0.018 | -81.412
-9 | -0.693 | 0.00849 | -0.019 | -81.59
-8.5 | -0.669 | 0.00779 | -0.02 | -85.852
-8 | -0.64 | 0.00752 | -0.021 | -85.171
-7.5 | -0.607 | 0.00743 | -0.021 | -81.696
-7 | -0.569 | 0.00716 | -0.022 | -79.526
-6.5 | -0.528 | 0.00688 | -0.023 | -76.734
-6 | -0.483 | 0.00673 | -0.024 | -71.7
-5.5 | -0.434 | 0.00653 | -0.025 | -66.449
-5 | -0.383 | 0.00668 | -0.025 | -57.368
-4.5 | -0.33 | 0.00654 | -0.026 | -50.371
-4 | -0.274 | 0.00652 | -0.027 | -42.057
-3.5 | -0.217 | 0.00639 | -0.028 | -34.026
-3 | -0.159 | 0.00612 | -0.029 | -26.035
-2.5 | -0.1 | 0.00603 | -0.03 | -16.64
-2 | -0.041 | 0.00609 | -0.03 | -6.724
-1.5 | 0.019 | 0.00552 | -0.031 | 3.416
-1 | 0.079 | 0.00543 | -0.032 | 14.515
-0.5 | 0.139 | 0.00529 | -0.033 | 26.251
0 | 0.2 | 0.00526 | -0.034 | 38.092
0.5 | 0.261 | 0.00523 | -0.035 | 49.854
1 | 0.321 | 0.0055 | -0.036 | 58.451
1.5 | 0.382 | 0.00564 | -0.036 | 67.689
2 | 0.442 | 0.0058 | -0.037 | 76.208
2.5 | 0.502 | 0.00607 | -0.038 | 82.679
3 | 0.562 | 0.00653 | -0.039 | 86.013
3.5 | 0.622 | 0.00664 | -0.04 | 93.653
4 | 0.681 | 0.00705 | -0.041 | 96.678
4.5 | 0.74 | 0.0071 | -0.041 | 104.184
5 | 0.797 | 0.00752 | -0.042 | 106.094
5.5 | 0.854 | 0.00785 | -0.043 | 108.701
6 | 0.908 | 0.00832 | -0.044 | 109.107
6.5 | 0.961 | 0.00837 | -0.045 | 114.76
7 | 1.012 | 0.00874 | -0.046 | 115.724
7.5 | 1.06 | 0.00906 | -0.046 | 116.972
8 | 1.105 | 0.00946 | -0.047 | 116.724
8.5 | 1.147 | 0.00948 | -0.048 | 120.914
9 | 1.185 | 0.01056 | -0.049 | 112.192
9.5 | 1.219 | 0.01058 | -0.05 | 115.308
10 | 1.25 | 0.01126 | -0.05 | 110.957
10.5 | 1.276 | 0.01138 | -0.051 | 112.057
11 | 1.297 | 0.01191 | -0.052 | 108.933
11.5 | 1.314 | 0.01242 | -0.053 | 105.748
12 | 1.321 | 0.01292 | -0.053 | 102.295
12.5 | 1.317 | 0.01359 | -0.054 | 96.923
13 | 1.306 | 0.01436 | -0.055 | 90.974
13.5 | 1.289 | 0.01512 | -0.056 | 85.292
14 | 1.238 | 0.01752 | -0.055 | 70.67
14.5 | 1.204 | 0.01917 | -0.055 | 62.797
15 | 1.161 | 0.02218 | -0.055 | 52.351
15.5 | 1.113 | 0.02677 | -0.055 | 41.563
16 | 1.063 | 0.03256 | -0.055 | 32.644
16.5 | 1.01 | 0.04042 | -0.054 | 24.988
17 | 0.952 | 0.05288 | -0.053 | 18.002

## 130. Re 16M Mach 0.00 (2)
BIGFOIL.COM POLAR EXPORT
GA 35A212
GA 35A212 |  |  |  | Cl Max: | 1.91 | at alpha= | 20 | deg
XFOIL ncrit=9 |  |  |  | L/D Max: | 140.645 | at alpha= | 8.5 | deg
Re: | 16000000 |  |  | Cd Min: | 0.0402 | at alpha= | 20 | deg
Mach: | 0 |  |  | Cl=0 at alpha= | -1.7046 | deg
|  |  |  | @ Cl=0.1, Cd= | 0.0047043
|  |  |  | @ Cl=0.4, Cd= | 0.0046395
|  |  |  | @ Cl=0.6, Cd= | 0.0054744
alpha (deg) | Cl | Cd | Cm | Cl/Cd
-20 | -1.6712 | 0.03754 | -0.0515 | -44.5178
-19.5 | -1.6776 | 0.0316 | -0.053 | -53.0886
-19 | -1.674 | 0.02741 | -0.0527 | -61.0726
-18.5 | -1.6651 | 0.02432 | -0.051 | -68.4663
-18 | -1.6516 | 0.02209 | -0.0479 | -74.7669
-17.5 | -1.6335 | 0.02045 | -0.0439 | -79.8778
-17 | -1.603 | 0.01902 | -0.0414 | -84.2797
-16.5 | -1.5664 | 0.01774 | -0.0396 | -88.2976
-16 | -1.5268 | 0.01656 | -0.0381 | -92.1981
-15.5 | -1.4886 | 0.01505 | -0.0363 | -98.9103
-15 | -1.4484 | 0.01361 | -0.0346 | -106.4217
-14.5 | -1.3991 | 0.01278 | -0.0343 | -109.4757
-14 | -1.3491 | 0.01219 | -0.0339 | -110.6727
-13.5 | -1.3004 | 0.01175 | -0.033 | -110.6723
-13 | -1.2498 | 0.0113 | -0.0326 | -110.6018
-12.5 | -1.1981 | 0.01088 | -0.0323 | -110.1195
-12 | -1.1456 | 0.01047 | -0.0321 | -109.4174
-11.5 | -1.0927 | 0.01006 | -0.0319 | -108.6183
-11 | -1.0391 | 0.00969 | -0.0318 | -107.2343
-10.5 | -0.9854 | 0.0093 | -0.0318 | -105.957
-10 | -0.9311 | 0.00894 | -0.0318 | -104.1499
-9.5 | -0.8765 | 0.00859 | -0.0318 | -102.0373
-9 | -0.8217 | 0.00826 | -0.0318 | -99.4794
-8.5 | -0.7667 | 0.00793 | -0.0319 | -96.6835
-8 | -0.7116 | 0.00759 | -0.032 | -93.7549
-7.5 | -0.6562 | 0.00728 | -0.032 | -90.1374
-7 | -0.601 | 0.00691 | -0.0321 | -86.9754
-6.5 | -0.5454 | 0.00658 | -0.0322 | -82.8875
-6 | -0.4893 | 0.00631 | -0.0323 | -77.5436
-5.5 | -0.4331 | 0.00605 | -0.0325 | -71.5868
-5 | -0.3763 | 0.00587 | -0.0328 | -64.1056
-4.5 | -0.3193 | 0.00572 | -0.0331 | -55.8217
-3.5 | -0.205 | 0.00543 | -0.0338 | -37.7532
-3 | -0.148 | 0.0053 | -0.0341 | -27.9245
-2.5 | -0.0907 | 0.00517 | -0.0344 | -17.5435
-2 | -0.0335 | 0.00505 | -0.0348 | -6.6337
-1.5 | 0.0232 | 0.00496 | -0.0351 | 4.6774
-1 | 0.0794 | 0.00476 | -0.0353 | 16.6807
-0.5 | 0.1349 | 0.00461 | -0.0354 | 29.2625
0 | 0.1877 | 0.0044 | -0.0351 | 42.6591
0.5 | 0.2414 | 0.00417 | -0.035 | 57.8897
1 | 0.2984 | 0.00425 | -0.0354 | 70.2118
1.5 | 0.3542 | 0.00444 | -0.0356 | 79.7748
2 | 0.4093 | 0.00468 | -0.0357 | 87.4573
2.5 | 0.4648 | 0.00486 | -0.0358 | 95.6379
3 | 0.5191 | 0.00513 | -0.0358 | 101.1891
3.5 | 0.5738 | 0.00538 | -0.0359 | 106.6543
4 | 0.6293 | 0.00558 | -0.0361 | 112.7778
4.5 | 0.6844 | 0.0058 | -0.0362 | 118
5 | 0.7398 | 0.006 | -0.0364 | 123.3
5.5 | 0.7948 | 0.00623 | -0.0366 | 127.5762
6 | 0.8489 | 0.00653 | -0.0366 | 130
6.5 | 0.9032 | 0.00679 | -0.0366 | 133.0191
7 | 0.9568 | 0.00705 | -0.0366 | 135.7163
7.5 | 1.0096 | 0.00734 | -0.0364 | 137.5477
8 | 1.0612 | 0.00762 | -0.0359 | 139.2651
8.5 | 1.1125 | 0.00791 | -0.0354 | 140.6448
9.5 | 1.2275 | 0.00874 | -0.0374 | 140.4462
10 | 1.2782 | 0.00915 | -0.0369 | 139.694
10.5 | 1.3282 | 0.00965 | -0.0364 | 137.6373
11 | 1.378 | 0.01015 | -0.0359 | 135.7635
11.5 | 1.4277 | 0.01063 | -0.0355 | 134.3086
12 | 1.4765 | 0.01115 | -0.0349 | 132.4215
12.5 | 1.5237 | 0.01174 | -0.0342 | 129.7871
13 | 1.569 | 0.01243 | -0.0331 | 126.2269
13.5 | 1.6126 | 0.01318 | -0.0319 | 122.352
14 | 1.6555 | 0.01388 | -0.0306 | 119.2723
14.5 | 1.6955 | 0.01463 | -0.0288 | 115.892
15 | 1.7282 | 0.01546 | -0.0259 | 111.7853
15.5 | 1.7583 | 0.01648 | -0.0229 | 106.693
16 | 1.786 | 0.01774 | -0.0201 | 100.6764
16.5 | 1.8107 | 0.01932 | -0.0174 | 93.7215
17 | 1.8322 | 0.02128 | -0.0149 | 86.0996
17.5 | 1.8524 | 0.0235 | -0.0128 | 78.8255
18 | 1.8691 | 0.02615 | -0.0108 | 71.4761
18.5 | 1.8835 | 0.02911 | -0.0092 | 64.7029
19 | 1.8959 | 0.03234 | -0.0078 | 58.624
19.5 | 1.905 | 0.036 | -0.0067 | 52.9167
20 | 1.91 | 0.0402 | -0.0058 | 47.5124

## 131. Re 16M Mach 0.10 (1)
BIGFOIL.COM POLAR EXPORT
GA 35A212
GA 35A212 |  |  |  | Cl Max: | 1.312 | at alpha= | 12 | deg
JavaFoil+Calcfoil stall+Eppler ext transition |  |  |  | L/D Max: | 119.923 | at alpha= | 8.5 | deg
Re: | 16000000 |  |  | Cd Min: | 0.00522 | at alpha= | 0 | deg
Mach: | 0.1 |  |  | Cl=0 at alpha= | -1.6583 | deg
|  |  |  | @ Cl=0.1, Cd= | 0.0054118
|  |  |  | @ Cl=0.4, Cd= | 0.0056687
|  |  |  | @ Cl=0.6, Cd= | 0.0065617
alpha (deg) | Cl | Cd | Cm | Cl/Cd
-16 | -0.495 | 0.07422 | -0.006 | -6.671
-15.5 | -0.525 | 0.05883 | -0.007 | -8.926
-15 | -0.526 | 0.0756 | -0.007 | -6.956
-14.5 | -0.581 | 0.03826 | -0.009 | -15.196
-14 | -0.621 | 0.02435 | -0.01 | -25.507
-13.5 | -0.664 | 0.015 | -0.012 | -44.258
-13 | -0.688 | 0.01287 | -0.013 | -53.504
-12.5 | -0.707 | 0.0118 | -0.013 | -59.929
-12 | -0.717 | 0.01127 | -0.014 | -63.65
-11.5 | -0.723 | 0.01072 | -0.015 | -67.503
-11 | -0.725 | 0.01026 | -0.016 | -70.744
-10.5 | -0.723 | 0.00959 | -0.017 | -75.43
-10 | -0.716 | 0.00917 | -0.017 | -78.095
-9.5 | -0.704 | 0.00882 | -0.018 | -79.858
-9 | -0.687 | 0.00858 | -0.019 | -80.124
-8.5 | -0.665 | 0.00786 | -0.02 | -84.683
-8 | -0.638 | 0.00758 | -0.021 | -84.194
-7.5 | -0.606 | 0.00749 | -0.021 | -80.907
-7 | -0.569 | 0.00722 | -0.022 | -78.877
-6.5 | -0.528 | 0.00695 | -0.023 | -76.056
-6 | -0.484 | 0.00669 | -0.024 | -72.294
-5.5 | -0.435 | 0.00658 | -0.025 | -66.145
-5 | -0.384 | 0.00673 | -0.026 | -57.108
-4.5 | -0.331 | 0.0066 | -0.026 | -50.104
-4 | -0.275 | 0.00656 | -0.027 | -41.953
-3.5 | -0.218 | 0.00633 | -0.028 | -34.502
-3 | -0.16 | 0.00616 | -0.029 | -25.991
-2.5 | -0.101 | 0.00608 | -0.03 | -16.607
-2 | -0.041 | 0.00603 | -0.031 | -6.822
-1.5 | 0.019 | 0.00559 | -0.031 | 3.39
-1 | 0.079 | 0.00546 | -0.032 | 14.502
-0.5 | 0.14 | 0.00532 | -0.033 | 26.246
0 | 0.201 | 0.00522 | -0.034 | 38.597
0.5 | 0.262 | 0.00526 | -0.035 | 49.893
1 | 0.323 | 0.00552 | -0.036 | 58.517
1.5 | 0.384 | 0.00561 | -0.037 | 68.461
2 | 0.444 | 0.00583 | -0.037 | 76.21
2.5 | 0.504 | 0.0061 | -0.038 | 82.739
3 | 0.565 | 0.00648 | -0.039 | 87.219
3.5 | 0.625 | 0.00662 | -0.04 | 94.346
4 | 0.685 | 0.00713 | -0.041 | 96.096
4.5 | 0.744 | 0.00709 | -0.042 | 104.939
5 | 0.801 | 0.0076 | -0.042 | 105.441
5.5 | 0.858 | 0.00793 | -0.043 | 108.215
6 | 0.912 | 0.00836 | -0.044 | 109.169
6.5 | 0.965 | 0.00844 | -0.045 | 114.376
7 | 1.016 | 0.00873 | -0.046 | 116.31
7.5 | 1.064 | 0.00913 | -0.047 | 116.438
8 | 1.108 | 0.00953 | -0.047 | 116.285
8.5 | 1.15 | 0.00959 | -0.048 | 119.923
9 | 1.187 | 0.01041 | -0.049 | 114.075
9.5 | 1.221 | 0.01068 | -0.05 | 114.276
10 | 1.25 | 0.0114 | -0.051 | 109.592
10.5 | 1.274 | 0.01149 | -0.051 | 110.872
11 | 1.293 | 0.01205 | -0.052 | 107.339
11.5 | 1.308 | 0.01259 | -0.053 | 103.846
12 | 1.312 | 0.01312 | -0.054 | 100.007
12.5 | 1.304 | 0.01383 | -0.054 | 94.252
13 | 1.288 | 0.0146 | -0.055 | 88.253
13.5 | 1.267 | 0.01541 | -0.056 | 82.168
14 | 1.207 | 0.01818 | -0.055 | 66.418
14.5 | 1.167 | 0.02008 | -0.055 | 58.13
15 | 1.115 | 0.02437 | -0.055 | 45.747
15.5 | 1.062 | 0.0293 | -0.055 | 36.257
16 | 1.005 | 0.03684 | -0.054 | 27.279
16.5 | 0.943 | 0.04811 | -0.053 | 19.601
17 | 0.869 | 0.07119 | -0.05 | 12.2

## 132. Re 16M Mach 0.10 (2)
BIGFOIL.COM POLAR EXPORT
GA 35A212
GA 35A212 |  |  |  | Cl Max: | 1.899 | at alpha= | 20 | deg
XFOIL ncrit=9 |  |  |  | L/D Max: | 140.54 | at alpha= | 8.5 | deg
Re: | 16000000 |  |  | Cd Min: | 0.0669 | at alpha= | -20 | deg
Mach: | 0.1 |  |  | Cl=0 at alpha= | -1.7054 | deg
|  |  |  | @ Cl=0.1, Cd= | 0.0047062
|  |  |  | @ Cl=0.4, Cd= | 0.004629
|  |  |  | @ Cl=0.6, Cd= | 0.0054717
alpha (deg) | Cl | Cd | Cm | Cl/Cd
-20 | -1.4851 | 0.0669 | -0.0379 | -22.1988
-19.5 | -1.5542 | 0.05008 | -0.0482 | -31.0343
-19 | -1.5854 | 0.03967 | -0.0538 | -39.9647
-18.5 | -1.5994 | 0.03253 | -0.0562 | -49.1669
-18 | -1.6003 | 0.02775 | -0.056 | -57.6685
-17.5 | -1.5952 | 0.02437 | -0.0537 | -65.4575
-17 | -1.5849 | 0.02199 | -0.0496 | -72.0737
-16.5 | -1.5629 | 0.02014 | -0.0458 | -77.6018
-16 | -1.5288 | 0.01852 | -0.0434 | -82.5486
-15.5 | -1.4928 | 0.01683 | -0.0412 | -88.6988
-15 | -1.454 | 0.0152 | -0.0391 | -95.6579
-14.5 | -1.4113 | 0.01375 | -0.0375 | -102.64
-14 | -1.3622 | 0.01273 | -0.0367 | -107.0071
-13.5 | -1.3137 | 0.01214 | -0.0355 | -108.2125
-13 | -1.2625 | 0.01162 | -0.0347 | -108.6489
-12.5 | -1.2101 | 0.01114 | -0.0342 | -108.6266
-12 | -1.1568 | 0.01069 | -0.0338 | -108.2133
-11.5 | -1.1031 | 0.01025 | -0.0334 | -107.6195
-11 | -1.0486 | 0.00986 | -0.0332 | -106.3489
-10.5 | -0.9941 | 0.00944 | -0.033 | -105.3072
-10 | -0.9391 | 0.00907 | -0.0329 | -103.5391
-9.5 | -0.8838 | 0.00871 | -0.0328 | -101.4696
-9 | -0.8283 | 0.00836 | -0.0327 | -99.0789
-8.5 | -0.7726 | 0.00803 | -0.0327 | -96.2142
-8 | -0.7169 | 0.00767 | -0.0326 | -93.4681
-7.5 | -0.661 | 0.00735 | -0.0326 | -89.932
-7 | -0.6052 | 0.00698 | -0.0326 | -86.7049
-6.5 | -0.5492 | 0.00662 | -0.0326 | -82.9607
-6 | -0.4927 | 0.00634 | -0.0327 | -77.7129
-5.5 | -0.436 | 0.00608 | -0.0328 | -71.7105
-5 | -0.3788 | 0.00588 | -0.0331 | -64.4218
-3.5 | -0.2063 | 0.00544 | -0.034 | -37.9228
-3 | -0.1488 | 0.0053 | -0.0343 | -28.0755
-2.5 | -0.0911 | 0.00518 | -0.0347 | -17.5869
-2 | -0.0337 | 0.00505 | -0.035 | -6.6733
-1.5 | 0.0235 | 0.00496 | -0.0353 | 4.7379
-1 | 0.08 | 0.00476 | -0.0355 | 16.8067
-0.5 | 0.1358 | 0.00461 | -0.0356 | 29.4577
0 | 0.1888 | 0.00439 | -0.0353 | 43.0068
0.5 | 0.2429 | 0.00417 | -0.0352 | 58.2494
1 | 0.3002 | 0.00425 | -0.0356 | 70.6353
1.5 | 0.3563 | 0.00444 | -0.0357 | 80.2477
2 | 0.4118 | 0.00468 | -0.0358 | 87.9915
2.5 | 0.4675 | 0.00487 | -0.036 | 95.9959
3 | 0.5222 | 0.00514 | -0.036 | 101.5953
3.5 | 0.5772 | 0.00539 | -0.036 | 107.0872
4 | 0.633 | 0.00559 | -0.0362 | 113.2379
4.5 | 0.6885 | 0.00582 | -0.0363 | 118.299
5 | 0.7443 | 0.00602 | -0.0365 | 123.6379
6 | 0.8542 | 0.00655 | -0.0366 | 130.4122
6.5 | 0.9088 | 0.00682 | -0.0366 | 133.2551
7 | 0.9628 | 0.0071 | -0.0365 | 135.6056
7.5 | 1.0161 | 0.00739 | -0.0362 | 137.4966
8 | 1.0682 | 0.00768 | -0.0357 | 139.0885
8.5 | 1.1201 | 0.00797 | -0.0351 | 140.5395
9 | 1.1796 | 0.00842 | -0.0364 | 140.095
9.5 | 1.2358 | 0.00882 | -0.0369 | 140.1134
10 | 1.2869 | 0.00925 | -0.0364 | 139.1243
10.5 | 1.3374 | 0.00977 | -0.0357 | 136.8884
11 | 1.3878 | 0.01027 | -0.0351 | 135.1315
11.5 | 1.4379 | 0.01077 | -0.0345 | 133.5097
12 | 1.487 | 0.01132 | -0.0338 | 131.3604
12.5 | 1.534 | 0.01198 | -0.0328 | 128.0467
13 | 1.5794 | 0.01271 | -0.0315 | 124.2644
13.5 | 1.6235 | 0.01345 | -0.0301 | 120.7063
14 | 1.6662 | 0.0142 | -0.0285 | 117.338
14.5 | 1.7028 | 0.01501 | -0.0259 | 113.4444
15 | 1.7343 | 0.01597 | -0.0227 | 108.5974
15.5 | 1.7633 | 0.01718 | -0.0196 | 102.6368
16 | 1.7888 | 0.01873 | -0.0166 | 95.5045
16.5 | 1.8121 | 0.0206 | -0.0139 | 87.966
17 | 1.8327 | 0.02285 | -0.0115 | 80.2057
17.5 | 1.851 | 0.02545 | -0.0094 | 72.7308
18.5 | 1.8815 | 0.03148 | -0.006 | 59.7681
19 | 1.8913 | 0.03516 | -0.0047 | 53.7912
19.5 | 1.8969 | 0.03936 | -0.0037 | 48.1936
20 | 1.899 | 0.04423 | -0.0032 | 42.9347

## 133. Re 16M Mach 0.25 (1)
BIGFOIL.COM POLAR EXPORT
GA 35A212
GA 35A212 |  |  |  | Cl Max: | 1.253 | at alpha= | 11 | deg
JavaFoil+Calcfoil stall+Eppler ext transition |  |  |  | L/D Max: | 115.688 | at alpha= | 8.5 | deg
Re: | 16000000 |  |  | Cd Min: | 0.00525 | at alpha= | 0 | deg
Mach: | 0.25 |  |  | Cl=0 at alpha= | -1.6557 | deg
|  |  |  | @ Cl=0.1, Cd= | 0.005464
|  |  |  | @ Cl=0.4, Cd= | 0.0056823
|  |  |  | @ Cl=0.6, Cd= | 0.11657
alpha (deg) | Cl | Cd | Cm | Cl/Cd
-14 | -0.229 | 0.06466 | -0.009 | -3.545
-13.5 | -0.298 | 0.04513 | -0.01 | -6.613
-13 | -0.364 | 0.03016 | -0.012 | -12.069
-12.5 | -0.428 | 0.01945 | -0.013 | -22.032
-12 | -0.483 | 0.01534 | -0.014 | -31.487
-11.5 | -0.54 | 0.01122 | -0.015 | -48.169
-11 | -0.575 | 0.01057 | -0.016 | -54.424
-10.5 | -0.603 | 0.01019 | -0.017 | -59.152
-10 | -0.622 | 0.0097 | -0.018 | -64.17
-9.5 | -0.634 | 0.00926 | -0.019 | -68.425
-9 | -0.636 | 0.00877 | -0.02 | -72.515
-8.5 | -0.63 | 0.00798 | -0.02 | -78.971
-8 | -0.616 | 0.00782 | -0.021 | -78.79
-7.5 | -0.594 | 0.00787 | -0.022 | -75.507
-7 | -0.565 | 0.00758 | -0.023 | -74.51
-6.5 | -0.529 | 0.00702 | -0.024 | -75.433
-6 | -0.488 | 0.00689 | -0.025 | -70.806
-5.5 | -0.442 | 0.00661 | -0.025 | -66.852
-5 | -0.392 | 0.00676 | -0.026 | -57.959
-4.5 | -0.338 | 0.00665 | -0.027 | -50.799
-4 | -0.282 | 0.0065 | -0.028 | -43.345
-3.5 | -0.224 | 0.00647 | -0.029 | -34.582
-3 | -0.164 | 0.00613 | -0.03 | -26.785
-2.5 | -0.104 | 0.00608 | -0.031 | -17.037
-2 | -0.042 | 0.00611 | -0.031 | -6.917
-1.5 | 0.019 | 0.00558 | -0.032 | 3.486
-1 | 0.081 | 0.00551 | -0.033 | 14.766
-0.5 | 0.143 | 0.00536 | -0.034 | 26.774
0 | 0.207 | 0.00525 | -0.035 | 39.396
0.5 | 0.269 | 0.00529 | -0.036 | 50.955
1 | 0.332 | 0.00551 | -0.037 | 60.192
1.5 | 0.394 | 0.00566 | -0.038 | 69.705
2 | 0.456 | 0.00589 | -0.038 | 77.444
2.5 | 0.518 | 0.00613 | -0.039 | 84.559
3 | 0.58 | 0.00658 | -0.04 | 88.17
3.5 | 0.642 | 0.00673 | -0.041 | 95.386
4 | 0.703 | 0.00729 | -0.042 | 96.514
4.5 | 0.764 | 0.00724 | -0.043 | 105.454
5 | 0.823 | 0.00749 | -0.044 | 109.764
5.5 | 0.88 | 0.00812 | -0.044 | 108.414
6 | 0.935 | 0.00831 | -0.045 | 112.487
6.5 | 0.988 | 0.00866 | -0.046 | 114.065
7 | 1.038 | 0.00908 | -0.047 | 114.269
7.5 | 1.084 | 0.00944 | -0.048 | 114.807
8 | 1.126 | 0.00975 | -0.049 | 115.502
8.5 | 1.163 | 0.01005 | -0.05 | 115.688
9 | 1.194 | 0.01094 | -0.05 | 109.22
9.5 | 1.22 | 0.01104 | -0.051 | 110.477
10 | 1.238 | 0.01184 | -0.052 | 104.555
10.5 | 1.249 | 0.0125 | -0.053 | 99.941
11 | 1.253 | 0.01316 | -0.054 | 95.204
11.5 | 1.247 | 0.01377 | -0.054 | 90.572
12 | 1.227 | 0.01454 | -0.055 | 84.337
12.5 | 1.184 | 0.01538 | -0.056 | 77.012
13 | 1.098 | 0.01854 | -0.055 | 59.245
13.5 | 1.025 | 0.02098 | -0.055 | 48.839
14 | 0.932 | 0.02716 | -0.054 | 34.323
14.5 | 0.823 | 0.04094 | -0.052 | 20.104
15 | 0.683 | 0.08341 | -0.043 | 8.184
15.5 | 0.585 | 0.1051 | -0.038 | 5.57
16 | 0.497 | 0.11657 | -0.036 | 4.263

## 134. Re 16M Mach 0.25 (2)
BIGFOIL.COM POLAR EXPORT
GA 35A212
GA 35A212 |  |  |  | Cl Max: | 1.8218 | at alpha= | 17.5 | deg
XFOIL ncrit=9 |  |  |  | L/D Max: | 139.284 | at alpha= | 9 | deg
Re: | 16000000 |  |  | Cd Min: | 0.21558 | at alpha= | -18 | deg
Mach: | 0.25 |  |  | Cl=0 at alpha= | -1.7098 | deg
|  |  |  | @ Cl=0.1, Cd= | 0.0047244
|  |  |  | @ Cl=0.4, Cd= | 0.0045796
|  |  |  | @ Cl=0.6, Cd= | 0.0054735
alpha (deg) | Cl | Cd | Cm | Cl/Cd
-18 | -0.6941 | 0.21558 | 0.0424 | -3.2197
-17.5 | -0.6782 | 0.20855 | 0.0384 | -3.252
-16.5 | -0.9628 | 0.11493 | -0.011 | -8.3773
-16 | -1.0582 | 0.091 | -0.0247 | -11.6286
-15.5 | -1.1033 | 0.07331 | -0.0348 | -15.0498
-15 | -1.1329 | 0.05877 | -0.0458 | -19.2768
-14.5 | -1.1633 | 0.04593 | -0.0564 | -25.3277
-14 | -1.1967 | 0.03555 | -0.063 | -33.6624
-13.5 | -1.2333 | 0.02837 | -0.0612 | -43.472
-13 | -1.2517 | 0.02265 | -0.0549 | -55.2627
-12.5 | -1.2325 | 0.01835 | -0.0508 | -67.1662
-12 | -1.1985 | 0.01505 | -0.0473 | -79.6346
-11.5 | -1.1512 | 0.01305 | -0.0447 | -88.2146
-11 | -1.0974 | 0.01181 | -0.0427 | -92.9213
-10.5 | -1.0411 | 0.01087 | -0.0412 | -95.7774
-10 | -0.983 | 0.01017 | -0.0399 | -96.6568
-9.5 | -0.9241 | 0.00961 | -0.0389 | -96.1602
-9 | -0.865 | 0.00912 | -0.0381 | -94.8465
-8.5 | -0.8057 | 0.00868 | -0.0374 | -92.8226
-8 | -0.7467 | 0.00822 | -0.0368 | -90.8394
-7.5 | -0.6876 | 0.00781 | -0.0363 | -88.041
-7 | -0.6285 | 0.00742 | -0.0359 | -84.7035
-6.5 | -0.5703 | 0.00691 | -0.0354 | -82.5326
-6 | -0.5114 | 0.00652 | -0.0351 | -78.4356
-5.5 | -0.4522 | 0.00622 | -0.0349 | -72.701
-5 | -0.3927 | 0.00598 | -0.0349 | -65.6689
-4.5 | -0.3328 | 0.00578 | -0.035 | -57.5779
-4 | -0.273 | 0.00564 | -0.0352 | -48.4043
-3.5 | -0.2132 | 0.00549 | -0.0354 | -38.8342
-3 | -0.1536 | 0.00533 | -0.0356 | -28.818
-2.5 | -0.0939 | 0.00521 | -0.0359 | -18.023
-2 | -0.0343 | 0.00508 | -0.0362 | -6.752
-1.5 | 0.0248 | 0.00497 | -0.0364 | 4.9899
-1 | 0.0831 | 0.00478 | -0.0366 | 17.3849
-0.5 | 0.1408 | 0.00459 | -0.0367 | 30.6754
0 | 0.1951 | 0.00435 | -0.0363 | 44.8506
0.5 | 0.2511 | 0.00416 | -0.0362 | 60.3606
1 | 0.3102 | 0.00425 | -0.0366 | 72.9882
1.5 | 0.368 | 0.00444 | -0.0367 | 82.8829
2 | 0.4253 | 0.00469 | -0.0368 | 90.6823
2.5 | 0.4827 | 0.0049 | -0.0369 | 98.5102
3 | 0.5393 | 0.00518 | -0.0368 | 104.112
3.5 | 0.5961 | 0.00546 | -0.0368 | 109.1758
4 | 0.6539 | 0.00566 | -0.0369 | 115.53
4.5 | 0.7114 | 0.00591 | -0.0369 | 120.3723
5 | 0.7694 | 0.00611 | -0.0369 | 125.9247
5.5 | 0.8265 | 0.00642 | -0.0368 | 128.7383
6 | 0.8835 | 0.00671 | -0.0366 | 131.6692
6.5 | 0.9401 | 0.00703 | -0.0363 | 133.7269
7 | 0.9967 | 0.00733 | -0.0359 | 135.9754
7.5 | 1.0524 | 0.00765 | -0.0354 | 137.5686
8 | 1.107 | 0.00795 | -0.0344 | 139.2453
8.5 | 1.1621 | 0.00835 | -0.0336 | 139.1737
9 | 1.2257 | 0.0088 | -0.0346 | 139.2841
9.5 | 1.2815 | 0.00929 | -0.0339 | 137.944
10 | 1.3349 | 0.00987 | -0.0326 | 135.2482
10.5 | 1.3887 | 0.01041 | -0.0314 | 133.4006
11 | 1.4418 | 0.011 | -0.0301 | 131.0727
11.5 | 1.493 | 0.01171 | -0.0284 | 127.4979
12 | 1.542 | 0.01253 | -0.0263 | 123.0646
12.5 | 1.5896 | 0.01337 | -0.024 | 118.893
13 | 1.6337 | 0.01425 | -0.0211 | 114.6456
13.5 | 1.6695 | 0.01529 | -0.017 | 109.189
14 | 1.7022 | 0.01662 | -0.013 | 102.4188
14.5 | 1.7315 | 0.01832 | -0.0092 | 94.5142
15 | 1.7575 | 0.02046 | -0.0056 | 85.8993
15.5 | 1.7787 | 0.02318 | -0.0024 | 76.7343
16 | 1.7977 | 0.02629 | 0.0003 | 68.3796
16.5 | 1.8124 | 0.02991 | 0.0027 | 60.5951
17 | 1.8207 | 0.03421 | 0.0048 | 53.2213
17.5 | 1.8218 | 0.03936 | 0.0063 | 46.2856
18 | 1.8162 | 0.04555 | 0.0071 | 39.8727
18.5 | 1.8036 | 0.05283 | 0.007 | 34.1397
19.5 | 1.756 | 0.07136 | 0.0032 | 24.6076
20 | 1.7198 | 0.08283 | -0.0007 | 20.763

## 135. Re 16M Mach 0.50 (1)
BIGFOIL.COM POLAR EXPORT
GA 35A212
GA 35A212 |  |  |  | Cl Max: | 1.21 | at alpha= | 20 | deg
JavaFoil+Calcfoil stall+Eppler ext transition |  |  |  | L/D Max: | 109.399 | at alpha= | 5 | deg
Re: | 16000000 |  |  | Cd Min: | 0.00541 | at alpha= | 0.5 | deg
Mach: | 0.5 |  |  | Cl=0 at alpha= | -1.6594 | deg
|  |  |  | @ Cl=0.1, Cd= | 0.0055248
|  |  |  | @ Cl=0.4, Cd= | 0.005787
|  |  |  | @ Cl=0.6, Cd= | 0.00688
alpha (deg) | Cl | Cd | Cm | Cl/Cd
-20 | -1.005 | 0.17565 | -0.002 | -5.723
-19.5 | -0.979 | 0.16969 | -0.002 | -5.768
-19 | -0.953 | 0.16491 | -0.003 | -5.776
-18.5 | -0.932 | 0.1398 | -0.003 | -6.664
-18 | -0.91 | 0.12532 | -0.004 | -7.261
-17.5 | -0.884 | 0.11788 | -0.005 | -7.502
-17 | -0.856 | 0.11363 | -0.005 | -7.534
-16.5 | -0.826 | 0.11114 | -0.006 | -7.43
-16 | -0.796 | 0.10958 | -0.006 | -7.262
-15.5 | -0.767 | 0.10644 | -0.006 | -7.204
-15 | -0.738 | 0.10399 | -0.006 | -7.098
-14.5 | -0.71 | 0.1006 | -0.007 | -7.054
-14 | -0.683 | 0.09613 | -0.007 | -7.1
-13.5 | -0.655 | 0.09212 | -0.008 | -7.114
-13 | -0.629 | 0.08902 | -0.008 | -7.069
-12.5 | -0.602 | 0.08297 | -0.009 | -7.258
-12 | -0.577 | 0.07573 | -0.01 | -7.615
-11.5 | -0.56 | 0.06107 | -0.012 | -9.175
-11 | -0.598 | 0.02082 | -0.017 | -28.732
-10.5 | -0.594 | 0.01308 | -0.019 | -45.461
-10 | -0.569 | 0.01112 | -0.02 | -51.155
-9.5 | -0.436 | 0.05964 | -0.011 | -7.316
-9 | -0.485 | 0.01369 | -0.021 | -35.39
-8.5 | -0.468 | 0.0094 | -0.023 | -49.792
-8 | -0.434 | 0.00869 | -0.024 | -49.946
-7.5 | -0.4 | 0.00896 | -0.025 | -44.675
-7 | -0.366 | 0.00853 | -0.026 | -42.918
-6.5 | -0.332 | 0.00792 | -0.026 | -41.968
-6 | -0.298 | 0.0076 | -0.027 | -39.21
-5.5 | -0.382 | 0.00731 | -0.028 | -52.222
-5 | -0.395 | 0.00703 | -0.029 | -56.2
-4.5 | -0.359 | 0.00674 | -0.03 | -53.243
-4 | -0.306 | 0.00691 | -0.031 | -44.336
-3.5 | -0.246 | 0.00674 | -0.032 | -36.572
-3 | -0.182 | 0.00657 | -0.033 | -27.7
-2.5 | -0.115 | 0.0065 | -0.034 | -17.738
-2 | -0.047 | 0.0063 | -0.035 | -7.489
-1.5 | 0.022 | 0.00576 | -0.036 | 3.776
-1 | 0.091 | 0.00553 | -0.037 | 16.463
-0.5 | 0.16 | 0.00549 | -0.038 | 29.221
0 | 0.231 | 0.00544 | -0.039 | 42.555
0.5 | 0.301 | 0.00541 | -0.04 | 55.718
1 | 0.371 | 0.0057 | -0.041 | 65.075
1.5 | 0.441 | 0.00591 | -0.042 | 74.664
2 | 0.51 | 0.00615 | -0.043 | 82.825
2.5 | 0.579 | 0.00681 | -0.044 | 85.053
3 | 0.648 | 0.00704 | -0.045 | 92.104
3.5 | 0.717 | 0.00731 | -0.046 | 98.077
4 | 0.785 | 0.00758 | -0.047 | 103.548
4.5 | 0.851 | 0.00822 | -0.048 | 103.474
5 | 0.914 | 0.00835 | -0.049 | 109.399
5.5 | 0.972 | 0.009 | -0.05 | 108.101
6 | 1.025 | 0.01021 | -0.051 | 100.384
6.5 | 1.068 | 0.01079 | -0.052 | 98.986
7 | 1.096 | 0.01151 | -0.052 | 95.197
7.5 | 1.095 | 0.0116 | -0.053 | 94.438
8 | 1.024 | 0.01236 | -0.054 | 82.897
8.5 | 0.705 | 0.01354 | -0.055 | 52.089
9 | 0.74 | 0.01468 | -0.056 | 50.393
9.5 | 0.756 | 0.0169 | -0.056 | 44.768
10 | 0.788 | 0.01757 | -0.057 | 44.844
10.5 | 0.703 | 0.05953 | -0.042 | 11.813
11 | 0.807 | 0.03057 | -0.054 | 26.403
11.5 | 0.792 | 0.05029 | -0.049 | 15.742
12 | 0.806 | 0.06091 | -0.047 | 13.232
12.5 | 0.802 | 0.08579 | -0.039 | 9.343
13 | 0.825 | 0.08967 | -0.038 | 9.202
13.5 | 0.858 | 0.08976 | -0.041 | 9.563
14 | 0.893 | 0.0906 | -0.044 | 9.857
14.5 | 0.925 | 0.09285 | -0.045 | 9.965
15 | 0.953 | 0.09852 | -0.046 | 9.674
15.5 | 0.976 | 0.10854 | -0.045 | 8.993
16 | 0.989 | 0.14335 | -0.041 | 6.897
16.5 | 1.016 | 0.14975 | -0.041 | 6.785
17 | 1.045 | 0.14837 | -0.043 | 7.046
17.5 | 1.074 | 0.15315 | -0.044 | 7.013
18 | 1.103 | 0.15886 | -0.045 | 6.941
18.5 | 1.132 | 0.16391 | -0.046 | 6.906
19 | 1.161 | 0.16859 | -0.048 | 6.89
19.5 | 1.184 | 0.18959 | -0.047 | 6.247
20 | 1.21 | 0.20385 | -0.047 | 5.935

## 136. Re 16M Mach 0.50 (2)
BIGFOIL.COM POLAR EXPORT
GA 35A212
GA 35A212 |  |  |  | Cl Max: | 1.3989 | at alpha= | 9.5 | deg
XFOIL ncrit=9 |  |  |  | L/D Max: | 136.708 | at alpha= | 7.5 | deg
Re: | 16000000 |  |  | Cd Min: | 0.27136 | at alpha= | -20 | deg
Mach: | 0.5 |  |  | Cl=0 at alpha= | -1.7269 | deg
|  |  |  | @ Cl=0.1, Cd= | 0.0048607
|  |  |  | @ Cl=0.4, Cd= | 0.0043917
|  |  |  | @ Cl=0.6, Cd= | 0.0053652
alpha (deg) | Cl | Cd | Cm | Cl/Cd
-20 | -0.8134 | 0.27136 | 0.071 | -2.9975
-19.5 | -0.7911 | 0.26335 | 0.0658 | -3.004
-19 | -0.7692 | 0.25488 | 0.0606 | -3.0179
-18.5 | -0.7478 | 0.24598 | 0.0554 | -3.0401
-18 | -0.7273 | 0.23664 | 0.0501 | -3.0734
-17.5 | -0.7072 | 0.22736 | 0.0451 | -3.1105
-17 | -0.6867 | 0.21899 | 0.0402 | -3.1358
-16.5 | -0.6654 | 0.2113 | 0.0356 | -3.1491
-16 | -0.6447 | 0.20363 | 0.0312 | -3.166
-15.5 | -0.625 | 0.19542 | 0.0267 | -3.1982
-15 | -0.6069 | 0.18672 | 0.0223 | -3.2503
-14.5 | -0.5905 | 0.17775 | 0.0178 | -3.3221
-14 | -0.5797 | 0.16891 | 0.0144 | -3.432
-13.5 | -0.5681 | 0.15922 | 0.0099 | -3.568
-13 | -0.5524 | 0.15129 | 0.006 | -3.6513
-12.5 | -0.543 | 0.14214 | 0.0018 | -3.8202
-12 | -0.5304 | 0.13405 | -0.0019 | -3.9567
-11.5 | -0.521 | 0.12561 | -0.0057 | -4.1478
-11 | -0.5144 | 0.11666 | -0.0098 | -4.4094
-10.5 | -0.5122 | 0.10715 | -0.0142 | -4.7802
-10 | -0.5138 | 0.09719 | -0.019 | -5.2866
-9.5 | -0.5174 | 0.08709 | -0.0244 | -5.941
-9 | -0.5263 | 0.07601 | -0.0311 | -6.9241
-8.5 | -0.5364 | 0.0634 | -0.0408 | -8.4606
-8 | -0.5522 | 0.04836 | -0.0579 | -11.4185
-7.5 | -0.5807 | 0.03962 | -0.0618 | -14.6567
-7 | -0.5903 | 0.03055 | -0.0611 | -19.3224
-6.5 | -0.5851 | 0.02126 | -0.0577 | -27.5212
-6 | -0.5658 | 0.01241 | -0.0524 | -45.5923
-5.5 | -0.5166 | 0.00849 | -0.0481 | -60.8481
-5 | -0.4537 | 0.00697 | -0.0452 | -65.0933
-4.5 | -0.3852 | 0.0063 | -0.0434 | -61.1429
-4 | -0.315 | 0.00593 | -0.0424 | -53.1197
-3.5 | -0.2448 | 0.00571 | -0.0419 | -42.8722
-3 | -0.1752 | 0.00552 | -0.0416 | -31.7391
-2.5 | -0.106 | 0.00534 | -0.0415 | -19.8502
-2 | -0.0373 | 0.00521 | -0.0415 | -7.1593
-1.5 | 0.031 | 0.00505 | -0.0417 | 6.1386
-1 | 0.0979 | 0.00487 | -0.0417 | 20.1027
-0.5 | 0.1633 | 0.00458 | -0.0416 | 35.655
0 | 0.2247 | 0.00416 | -0.0411 | 54.0144
0.5 | 0.2883 | 0.00413 | -0.0409 | 69.8063
1 | 0.3553 | 0.00427 | -0.0411 | 83.2084
1.5 | 0.4214 | 0.00445 | -0.0411 | 94.6966
2 | 0.4863 | 0.00476 | -0.041 | 102.1639
2.5 | 0.5506 | 0.00513 | -0.0406 | 107.3294
3 | 0.6157 | 0.00544 | -0.0402 | 113.1801
3.5 | 0.6803 | 0.00581 | -0.0396 | 117.0912
4 | 0.7473 | 0.00606 | -0.0392 | 123.3168
4.5 | 0.8149 | 0.00631 | -0.0386 | 129.1442
5 | 0.8817 | 0.00667 | -0.0377 | 132.1889
5.5 | 0.948 | 0.0071 | -0.0364 | 133.5211
6 | 1.0149 | 0.00754 | -0.0349 | 134.6021
6.5 | 1.0817 | 0.00802 | -0.033 | 134.8753
7 | 1.1495 | 0.00846 | -0.0308 | 135.8747
7.5 | 1.2167 | 0.0089 | -0.0279 | 136.7079
8 | 1.2799 | 0.00943 | -0.0238 | 135.7264
8.5 | 1.3528 | 0.01033 | -0.021 | 130.9584
9 | 1.3988 | 0.01212 | -0.0136 | 115.4125
9.5 | 1.3989 | 0.01568 | -0.0023 | 89.2156
10 | 1.3809 | 0.02147 | 0.0059 | 64.3177
10.5 | 1.3523 | 0.02895 | 0.0109 | 46.7116
11 | 1.3151 | 0.0378 | 0.013 | 34.791
11.5 | 1.2737 | 0.04799 | 0.0122 | 26.5409
12 | 1.2332 | 0.05947 | 0.0086 | 20.7365
12.5 | 1.1949 | 0.07205 | 0.003 | 16.5843
13 | 1.1598 | 0.08536 | -0.0038 | 13.5872
13.5 | 1.1289 | 0.099 | -0.0109 | 11.403
14 | 1.1017 | 0.11229 | -0.0173 | 9.8112
14.5 | 1.0776 | 0.12513 | -0.0236 | 8.6118

## 137. Re 18M Mach 0.00 (1)
BIGFOIL.COM POLAR EXPORT
GA 35A212
GA 35A212 |  |  |  | Cl Max: | 1.321 | at alpha= | 12 | deg
JavaFoil+Calcfoil stall+Eppler ext transition |  |  |  | L/D Max: | 119.228 | at alpha= | 8 | deg
Re: | 18000000 |  |  | Cd Min: | 0.00525 | at alpha= | 0 | deg
Mach: | 0 |  |  | Cl=0 at alpha= | -1.6583 | deg
|  |  |  | @ Cl=0.1, Cd= | 0.005451
|  |  |  | @ Cl=0.4, Cd= | 0.005696
|  |  |  | @ Cl=0.6, Cd= | 0.006532
alpha (deg) | Cl | Cd | Cm | Cl/Cd
-16.5 | -0.513 | 0.09404 | -0.005 | -5.455
-16 | -0.547 | 0.06828 | -0.006 | -8.006
-15.5 | -0.559 | 0.06943 | -0.007 | -8.054
-15 | -0.596 | 0.04747 | -0.008 | -12.548
-14.5 | -0.646 | 0.0243 | -0.01 | -26.569
-14 | -0.676 | 0.01767 | -0.011 | -38.26
-13.5 | -0.704 | 0.0137 | -0.012 | -51.42
-13 | -0.725 | 0.0121 | -0.013 | -59.931
-12.5 | -0.736 | 0.01141 | -0.013 | -64.444
-12 | -0.742 | 0.01052 | -0.014 | -70.493
-11.5 | -0.744 | 0.01003 | -0.015 | -74.148
-11 | -0.743 | 0.00931 | -0.016 | -79.746
-10.5 | -0.737 | 0.00937 | -0.017 | -78.682
-10 | -0.727 | 0.00904 | -0.017 | -80.459
-9.5 | -0.712 | 0.00826 | -0.018 | -86.24
-9 | -0.693 | 0.00801 | -0.019 | -86.547
-8.5 | -0.669 | 0.00764 | -0.02 | -87.523
-8 | -0.64 | 0.00776 | -0.021 | -82.514
-7.5 | -0.607 | 0.00729 | -0.021 | -83.213
-7 | -0.569 | 0.00728 | -0.022 | -78.185
-6.5 | -0.528 | 0.00676 | -0.023 | -78.032
-6 | -0.483 | 0.00662 | -0.024 | -72.941
-5.5 | -0.434 | 0.00668 | -0.025 | -64.973
-5 | -0.383 | 0.0067 | -0.025 | -57.137
-4.5 | -0.33 | 0.00646 | -0.026 | -51.027
-4 | -0.274 | 0.00641 | -0.027 | -42.778
-3.5 | -0.217 | 0.00629 | -0.028 | -34.559
-3 | -0.159 | 0.00604 | -0.029 | -26.37
-2.5 | -0.1 | 0.00604 | -0.03 | -16.629
-2 | -0.041 | 0.006 | -0.03 | -6.831
-1.5 | 0.019 | 0.00561 | -0.031 | 3.359
-1 | 0.079 | 0.0055 | -0.032 | 14.341
-0.5 | 0.139 | 0.00536 | -0.033 | 25.952
0 | 0.2 | 0.00525 | -0.034 | 38.19
0.5 | 0.261 | 0.00543 | -0.035 | 48.032
1 | 0.321 | 0.00549 | -0.036 | 58.504
1.5 | 0.382 | 0.00563 | -0.036 | 67.806
2 | 0.442 | 0.00585 | -0.037 | 75.447
2.5 | 0.502 | 0.00623 | -0.038 | 80.606
3 | 0.562 | 0.00638 | -0.039 | 88.088
3.5 | 0.622 | 0.00662 | -0.04 | 93.91
4 | 0.681 | 0.00705 | -0.041 | 96.675
4.5 | 0.74 | 0.00697 | -0.041 | 106.254
5 | 0.797 | 0.0072 | -0.042 | 110.753
5.5 | 0.854 | 0.00773 | -0.043 | 110.376
6 | 0.908 | 0.00799 | -0.044 | 113.663
6.5 | 0.961 | 0.00831 | -0.045 | 115.664
7 | 1.012 | 0.00857 | -0.046 | 118.088
7.5 | 1.06 | 0.00889 | -0.046 | 119.205
8 | 1.105 | 0.00927 | -0.047 | 119.228
8.5 | 1.147 | 0.0098 | -0.048 | 117.037
9 | 1.185 | 0.01013 | -0.049 | 117.025
9.5 | 1.219 | 0.01042 | -0.05 | 116.989
10 | 1.25 | 0.01107 | -0.05 | 112.907
10.5 | 1.276 | 0.01139 | -0.051 | 111.977
11 | 1.297 | 0.0117 | -0.052 | 110.828
11.5 | 1.314 | 0.0122 | -0.053 | 107.679
12 | 1.321 | 0.01285 | -0.053 | 102.864
12.5 | 1.317 | 0.0135 | -0.054 | 97.53
13 | 1.306 | 0.01403 | -0.055 | 93.081
13.5 | 1.289 | 0.01476 | -0.056 | 87.378
14 | 1.241 | 0.01699 | -0.055 | 73.048
14.5 | 1.207 | 0.01854 | -0.055 | 65.107
15 | 1.162 | 0.02192 | -0.055 | 52.997
15.5 | 1.114 | 0.02612 | -0.055 | 42.654
16 | 1.064 | 0.03177 | -0.055 | 33.499
16.5 | 1.012 | 0.03943 | -0.054 | 25.659
17 | 0.954 | 0.05151 | -0.053 | 18.519

## 138. Re 18M Mach 0.00 (2)
BIGFOIL.COM POLAR EXPORT
GA 35A212
GA 35A212 |  |  |  | Cl Max: | 1.9277 | at alpha= | 20 | deg
XFOIL ncrit=9 |  |  |  | L/D Max: | 143.423 | at alpha= | 9.5 | deg
Re: | 18000000 |  |  | Cd Min: | 0.03844 | at alpha= | 20 | deg
Mach: | 0 |  |  | Cl=0 at alpha= | -1.7021 | deg
|  |  |  | @ Cl=0.1, Cd= | 0.0047236
|  |  |  | @ Cl=0.4, Cd= | 0.0046826
|  |  |  | @ Cl=0.6, Cd= | 0.0054446
alpha (deg) | Cl | Cd | Cm | Cl/Cd
-20 | -1.7216 | 0.03207 | -0.0531 | -53.6826
-19.5 | -1.7188 | 0.02772 | -0.053 | -62.0058
-19 | -1.7096 | 0.02456 | -0.0515 | -69.6091
-18.5 | -1.6961 | 0.02223 | -0.0488 | -76.2978
-18 | -1.6788 | 0.02051 | -0.0451 | -81.8528
-17.5 | -1.6521 | 0.01915 | -0.042 | -86.2715
-17 | -1.6165 | 0.01789 | -0.04 | -90.3577
-16.5 | -1.5773 | 0.01675 | -0.0384 | -94.1672
-16 | -1.5354 | 0.01572 | -0.0371 | -97.6718
-14.5 | -1.4004 | 0.01244 | -0.0343 | -112.5723
-14 | -1.3542 | 0.01188 | -0.0331 | -113.9899
-13.5 | -1.3043 | 0.01142 | -0.0325 | -114.2119
-13 | -1.2531 | 0.01098 | -0.0321 | -114.1257
-12.5 | -1.2012 | 0.01055 | -0.0319 | -113.8578
-12 | -1.1485 | 0.01014 | -0.0317 | -113.2643
-11.5 | -1.0954 | 0.00973 | -0.0315 | -112.5797
-11 | -1.0416 | 0.00936 | -0.0315 | -111.2821
-10.5 | -0.9877 | 0.00898 | -0.0314 | -109.9889
-10 | -0.9332 | 0.00863 | -0.0314 | -108.1344
-9.5 | -0.8786 | 0.0083 | -0.0315 | -105.8554
-9 | -0.8237 | 0.00799 | -0.0315 | -103.0914
-8.5 | -0.7685 | 0.00768 | -0.0316 | -100.0651
-8 | -0.7132 | 0.00736 | -0.0317 | -96.9022
-7.5 | -0.6576 | 0.00706 | -0.0318 | -93.1445
-7 | -0.6018 | 0.00679 | -0.032 | -88.6303
-6.5 | -0.5459 | 0.00651 | -0.0321 | -83.8556
-6 | -0.4899 | 0.00622 | -0.0323 | -78.7621
-5.5 | -0.4336 | 0.00595 | -0.0324 | -72.8739
-5 | -0.3769 | 0.00577 | -0.0327 | -65.3206
-4.5 | -0.3199 | 0.00562 | -0.033 | -56.9217
-3.5 | -0.2055 | 0.00536 | -0.0337 | -38.3396
-3 | -0.1482 | 0.00521 | -0.034 | -28.4453
-2.5 | -0.091 | 0.0051 | -0.0344 | -17.8431
-2 | -0.0339 | 0.00499 | -0.0347 | -6.7936
-1.5 | 0.023 | 0.0049 | -0.035 | 4.6939
-1 | 0.0793 | 0.00475 | -0.0353 | 16.6947
-0.5 | 0.1342 | 0.00468 | -0.0353 | 28.6752
0 | 0.1878 | 0.00448 | -0.0351 | 41.9196
0.5 | 0.2412 | 0.00421 | -0.035 | 57.2922
1 | 0.2979 | 0.00429 | -0.0353 | 69.4406
1.5 | 0.3537 | 0.00449 | -0.0355 | 78.7751
2 | 0.409 | 0.00472 | -0.0356 | 86.6525
2.5 | 0.4649 | 0.00488 | -0.0359 | 95.2664
3 | 0.5193 | 0.00516 | -0.0359 | 100.6395
3.5 | 0.5742 | 0.00538 | -0.036 | 106.7286
4 | 0.6301 | 0.00552 | -0.0362 | 114.1486
4.5 | 0.6852 | 0.00576 | -0.0364 | 118.9583
5 | 0.7408 | 0.00594 | -0.0366 | 124.7138
5.5 | 0.7955 | 0.00621 | -0.0367 | 128.0998
6 | 0.8502 | 0.00646 | -0.0368 | 131.6099
6.5 | 0.9043 | 0.00674 | -0.0368 | 134.1691
7 | 0.9583 | 0.00701 | -0.0368 | 136.7047
7.5 | 1.0117 | 0.00728 | -0.0368 | 138.9698
8 | 1.0644 | 0.00756 | -0.0366 | 140.7937
8.5 | 1.1158 | 0.0078 | -0.036 | 143.0513
9 | 1.1684 | 0.00817 | -0.0359 | 143.011
9.5 | 1.2277 | 0.00856 | -0.0373 | 143.4229
10 | 1.2801 | 0.00898 | -0.0372 | 142.5501
10.5 | 1.3302 | 0.00947 | -0.0367 | 140.4646
11 | 1.3805 | 0.00993 | -0.0363 | 139.0232
11.5 | 1.4304 | 0.0104 | -0.0359 | 137.5385
12 | 1.4794 | 0.01091 | -0.0354 | 135.6004
12.5 | 1.5266 | 0.01152 | -0.0346 | 132.5174
13 | 1.5723 | 0.01219 | -0.0336 | 128.9828
13.5 | 1.617 | 0.01287 | -0.0325 | 125.641
14 | 1.6607 | 0.01354 | -0.0313 | 122.6514
14.5 | 1.7021 | 0.01427 | -0.0298 | 119.2782
15 | 1.7365 | 0.01507 | -0.0271 | 115.2289
15.5 | 1.7667 | 0.01604 | -0.024 | 110.1434
16 | 1.7936 | 0.01729 | -0.021 | 103.7363
16.5 | 1.8181 | 0.01884 | -0.0181 | 96.5021
17 | 1.8407 | 0.02068 | -0.0156 | 89.0087
17.5 | 1.8614 | 0.02281 | -0.0134 | 81.6046
18 | 1.8803 | 0.02524 | -0.0115 | 74.4968
18.5 | 1.8974 | 0.02791 | -0.0099 | 67.9828
19 | 1.9112 | 0.03097 | -0.0084 | 61.7113
19.5 | 1.9214 | 0.03445 | -0.0071 | 55.7736
20 | 1.9277 | 0.03844 | -0.0061 | 50.1483

## 139. Re 18M Mach 0.10 (1)
BIGFOIL.COM POLAR EXPORT
GA 35A212
GA 35A212 |  |  |  | Cl Max: | 1.312 | at alpha= | 12 | deg
JavaFoil+Calcfoil stall+Eppler ext transition |  |  |  | L/D Max: | 118.71 | at alpha= | 8 | deg
Re: | 18000000 |  |  | Cd Min: | 0.00527 | at alpha= | 0 | deg
Mach: | 0.1 |  |  | Cl=0 at alpha= | -1.6583 | deg
|  |  |  | @ Cl=0.1, Cd= | 0.0054543
|  |  |  | @ Cl=0.4, Cd= | 0.0056953
|  |  |  | @ Cl=0.6, Cd= | 0.0064975
alpha (deg) | Cl | Cd | Cm | Cl/Cd
-16 | -0.503 | 0.06484 | -0.007 | -7.751
-15.5 | -0.534 | 0.04988 | -0.008 | -10.702
-15 | -0.533 | 0.06756 | -0.007 | -7.887
-14.5 | -0.59 | 0.03214 | -0.009 | -18.372
-14 | -0.628 | 0.02115 | -0.011 | -29.696
-13.5 | -0.667 | 0.0139 | -0.012 | -47.992
-13 | -0.692 | 0.01236 | -0.013 | -55.943
-12.5 | -0.707 | 0.01156 | -0.013 | -61.199
-12 | -0.717 | 0.01104 | -0.014 | -64.961
-11.5 | -0.723 | 0.01052 | -0.015 | -68.75
-11 | -0.726 | 0.00939 | -0.016 | -77.275
-10.5 | -0.723 | 0.00943 | -0.017 | -76.667
-10 | -0.716 | 0.00909 | -0.017 | -78.773
-9.5 | -0.704 | 0.00835 | -0.018 | -84.363
-9 | -0.687 | 0.00807 | -0.019 | -85.176
-8.5 | -0.665 | 0.00771 | -0.02 | -86.328
-8 | -0.638 | 0.00782 | -0.021 | -81.561
-7.5 | -0.606 | 0.00735 | -0.021 | -82.402
-7 | -0.569 | 0.00737 | -0.022 | -77.23
-6.5 | -0.528 | 0.00683 | -0.023 | -77.336
-6 | -0.484 | 0.00657 | -0.024 | -73.633
-5.5 | -0.435 | 0.00674 | -0.025 | -64.657
-5 | -0.384 | 0.00662 | -0.026 | -58.072
-4.5 | -0.331 | 0.00648 | -0.026 | -51.048
-4 | -0.275 | 0.00645 | -0.027 | -42.671
-3.5 | -0.218 | 0.00633 | -0.028 | -34.5
-3 | -0.16 | 0.00608 | -0.029 | -26.328
-2.5 | -0.101 | 0.00598 | -0.03 | -16.873
-2 | -0.041 | 0.00603 | -0.031 | -6.825
-1.5 | 0.019 | 0.00556 | -0.031 | 3.406
-1 | 0.079 | 0.00553 | -0.032 | 14.339
-0.5 | 0.14 | 0.00531 | -0.033 | 26.327
0 | 0.201 | 0.00527 | -0.034 | 38.226
0.5 | 0.262 | 0.00539 | -0.035 | 48.647
1 | 0.323 | 0.00552 | -0.036 | 58.56
1.5 | 0.384 | 0.00565 | -0.037 | 67.891
2 | 0.444 | 0.00582 | -0.037 | 76.213
2.5 | 0.504 | 0.00625 | -0.038 | 80.657
3 | 0.565 | 0.00641 | -0.039 | 88.153
3.5 | 0.625 | 0.00656 | -0.04 | 95.211
4 | 0.685 | 0.00698 | -0.041 | 98.077
4.5 | 0.744 | 0.00704 | -0.042 | 105.675
5 | 0.801 | 0.00728 | -0.042 | 110.09
5.5 | 0.858 | 0.00781 | -0.043 | 109.839
6 | 0.912 | 0.00799 | -0.044 | 114.226
6.5 | 0.965 | 0.00829 | -0.045 | 116.383
7 | 1.016 | 0.00865 | -0.046 | 117.354
7.5 | 1.064 | 0.00899 | -0.047 | 118.345
8 | 1.108 | 0.00934 | -0.047 | 118.71
8.5 | 1.15 | 0.00982 | -0.048 | 117.055
9 | 1.187 | 0.01023 | -0.049 | 116.103
9.5 | 1.221 | 0.01053 | -0.05 | 115.933
10 | 1.25 | 0.01079 | -0.051 | 115.805
10.5 | 1.274 | 0.01129 | -0.051 | 112.861
11 | 1.293 | 0.01185 | -0.052 | 109.155
11.5 | 1.308 | 0.01237 | -0.053 | 105.74
12 | 1.312 | 0.01303 | -0.054 | 100.729
12.5 | 1.304 | 0.01358 | -0.054 | 96
13 | 1.288 | 0.01426 | -0.055 | 90.314
13.5 | 1.267 | 0.01504 | -0.056 | 84.225
14 | 1.21 | 0.0176 | -0.055 | 68.738
14.5 | 1.17 | 0.01936 | -0.056 | 60.422
15 | 1.117 | 0.02373 | -0.055 | 47.054
15.5 | 1.062 | 0.02916 | -0.055 | 36.423
16 | 1.007 | 0.03595 | -0.054 | 27.999
16.5 | 0.945 | 0.0469 | -0.053 | 20.148
17 | 0.871 | 0.06891 | -0.05 | 12.645

## 140. Re 18M Mach 0.10 (2)
BIGFOIL.COM POLAR EXPORT
GA 35A212
GA 35A212 |  |  |  | Cl Max: | 1.9175 | at alpha= | 20 | deg
XFOIL ncrit=9 |  |  |  | L/D Max: | 143.279 | at alpha= | 9.5 | deg
Re: | 18000000 |  |  | Cd Min: | 0.0503 | at alpha= | -20 | deg
Mach: | 0.1 |  |  | Cl=0 at alpha= | -1.7028 | deg
|  |  |  | @ Cl=0.1, Cd= | 0.0047423
|  |  |  | @ Cl=0.4, Cd= | 0.0046808
|  |  |  | @ Cl=0.6, Cd= | 0.0054495
alpha (deg) | Cl | Cd | Cm | Cl/Cd
-20 | -1.6022 | 0.0503 | -0.0487 | -31.8529
-19.5 | -1.6335 | 0.04002 | -0.0541 | -40.8171
-19 | -1.6462 | 0.03297 | -0.0565 | -49.9302
-18.5 | -1.6481 | 0.02801 | -0.0566 | -58.8397
-18 | -1.6417 | 0.02458 | -0.0547 | -66.7901
-17.5 | -1.6305 | 0.02214 | -0.0511 | -73.645
-17 | -1.6131 | 0.0203 | -0.0467 | -79.4631
-16.5 | -1.5803 | 0.01871 | -0.0441 | -84.4629
-16 | -1.5423 | 0.01731 | -0.0421 | -89.0988
-15.5 | -1.5008 | 0.01606 | -0.0403 | -93.4496
-15 | -1.4567 | 0.01495 | -0.0388 | -97.4381
-14.5 | -1.407 | 0.01378 | -0.0384 | -102.1045
-14 | -1.367 | 0.01249 | -0.0359 | -109.4476
-13.5 | -1.3176 | 0.01182 | -0.035 | -111.4721
-13 | -1.266 | 0.01128 | -0.0343 | -112.234
-12.5 | -1.2133 | 0.0108 | -0.0338 | -112.3426
-12 | -1.1598 | 0.01035 | -0.0334 | -112.058
-11.5 | -1.1058 | 0.00992 | -0.0331 | -111.4718
-11 | -1.0512 | 0.00953 | -0.0329 | -110.3043
-10.5 | -0.9965 | 0.00912 | -0.0327 | -109.2654
-10 | -0.9413 | 0.00876 | -0.0325 | -107.4543
-9.5 | -0.8859 | 0.00842 | -0.0325 | -105.2138
-9 | -0.8303 | 0.00808 | -0.0324 | -102.7599
-8.5 | -0.7745 | 0.00777 | -0.0324 | -99.6782
-8 | -0.7186 | 0.00744 | -0.0324 | -96.586
-7.5 | -0.6624 | 0.00712 | -0.0324 | -93.0337
-7 | -0.6061 | 0.00684 | -0.0325 | -88.6111
-6.5 | -0.5497 | 0.00656 | -0.0326 | -83.7957
-6 | -0.4932 | 0.00626 | -0.0327 | -78.7859
-5.5 | -0.4364 | 0.00599 | -0.0328 | -72.8548
-5 | -0.3794 | 0.00578 | -0.033 | -65.6401
-4.5 | -0.3219 | 0.00563 | -0.0333 | -57.1758
-3.5 | -0.2067 | 0.00537 | -0.0339 | -38.4916
-3 | -0.1491 | 0.00521 | -0.0343 | -28.618
-2.5 | -0.0915 | 0.0051 | -0.0346 | -17.9412
-2 | -0.034 | 0.005 | -0.0349 | -6.8
-1.5 | 0.0232 | 0.0049 | -0.0353 | 4.7347
-0.5 | 0.1352 | 0.00467 | -0.0355 | 28.9507
0.5 | 0.2426 | 0.00421 | -0.0352 | 57.6247
1 | 0.2997 | 0.00429 | -0.0355 | 69.8601
1.5 | 0.3558 | 0.00449 | -0.0357 | 79.2428
2 | 0.4114 | 0.00473 | -0.0358 | 86.9767
2.5 | 0.4677 | 0.00489 | -0.036 | 95.6442
3 | 0.5224 | 0.00517 | -0.036 | 101.0445
3.5 | 0.5777 | 0.00539 | -0.0361 | 107.18
4 | 0.6339 | 0.00554 | -0.0363 | 114.4224
4.5 | 0.6894 | 0.00577 | -0.0365 | 119.4801
5 | 0.7453 | 0.00596 | -0.0367 | 125.0503
5.5 | 0.8004 | 0.00623 | -0.0367 | 128.4751
6 | 0.8555 | 0.00649 | -0.0368 | 131.8182
6.5 | 0.91 | 0.00678 | -0.0368 | 134.2183
7 | 0.9644 | 0.00705 | -0.0368 | 136.7943
7.5 | 1.0183 | 0.00732 | -0.0366 | 139.112
8 | 1.0714 | 0.0076 | -0.0364 | 140.9737
8.5 | 1.1231 | 0.00787 | -0.0357 | 142.7065
9 | 1.1766 | 0.00824 | -0.0356 | 142.7913
9.5 | 1.2365 | 0.00863 | -0.0369 | 143.2793
10 | 1.2887 | 0.00909 | -0.0366 | 141.7712
10.5 | 1.3395 | 0.00958 | -0.0361 | 139.8225
11 | 1.3904 | 0.01005 | -0.0355 | 138.3483
11.5 | 1.4408 | 0.01054 | -0.035 | 136.6983
12 | 1.4899 | 0.01109 | -0.0342 | 134.3463
12.5 | 1.537 | 0.01176 | -0.0332 | 130.6973
13 | 1.5829 | 0.01246 | -0.032 | 127.0385
13.5 | 1.6284 | 0.01313 | -0.0308 | 124.0213
14 | 1.6718 | 0.01385 | -0.0293 | 120.7076
14.5 | 1.7108 | 0.01464 | -0.0271 | 116.8579
15 | 1.7425 | 0.01557 | -0.0238 | 111.9139
15.5 | 1.771 | 0.01676 | -0.0205 | 105.6683
16 | 1.7965 | 0.01826 | -0.0173 | 98.3844
16.5 | 1.8205 | 0.02003 | -0.0146 | 90.8887
17 | 1.8418 | 0.02218 | -0.0121 | 83.0388
17.5 | 1.8634 | 0.02445 | -0.0101 | 76.2127
18 | 1.8815 | 0.02712 | -0.0082 | 69.3768
18.5 | 1.8965 | 0.03019 | -0.0066 | 62.8188
19 | 1.9072 | 0.0337 | -0.0052 | 56.5935
19.5 | 1.9142 | 0.03772 | -0.004 | 50.7476
20 | 1.9175 | 0.04233 | -0.0033 | 45.2988

## 141. Re 18M Mach 0.25 (1)
BIGFOIL.COM POLAR EXPORT
GA 35A212
GA 35A212 |  |  |  | Cl Max: | 1.253 | at alpha= | 11 | deg
JavaFoil+Calcfoil stall+Eppler ext transition |  |  |  | L/D Max: | 116.811 | at alpha= | 7.5 | deg
Re: | 18000000 |  |  | Cd Min: | 0.0053 | at alpha= | 0 | deg
Mach: | 0.25 |  |  | Cl=0 at alpha= | -1.6557 | deg
|  |  |  | @ Cl=0.1, Cd= | 0.0054727
|  |  |  | @ Cl=0.4, Cd= | 0.0057368
|  |  |  | @ Cl=0.6, Cd= | 0.11467
alpha (deg) | Cl | Cd | Cm | Cl/Cd
-14 | -0.234 | 0.05478 | -0.009 | -4.264
-13.5 | -0.304 | 0.03703 | -0.011 | -8.213
-13 | -0.371 | 0.02428 | -0.012 | -15.283
-12.5 | -0.434 | 0.01689 | -0.013 | -25.688
-12 | -0.488 | 0.01391 | -0.014 | -35.065
-11.5 | -0.54 | 0.01158 | -0.015 | -46.647
-11 | -0.575 | 0.01087 | -0.016 | -52.906
-10.5 | -0.603 | 0.01003 | -0.017 | -60.102
-10 | -0.622 | 0.00953 | -0.018 | -65.304
-9.5 | -0.634 | 0.00909 | -0.019 | -69.694
-9 | -0.636 | 0.00822 | -0.02 | -77.404
-8.5 | -0.63 | 0.00792 | -0.02 | -79.589
-8 | -0.616 | 0.00808 | -0.021 | -76.243
-7.5 | -0.594 | 0.00783 | -0.022 | -75.859
-7 | -0.565 | 0.0073 | -0.023 | -77.363
-6.5 | -0.529 | 0.00704 | -0.024 | -75.241
-6 | -0.488 | 0.00676 | -0.025 | -72.171
-5.5 | -0.442 | 0.00692 | -0.025 | -63.824
-5 | -0.392 | 0.00676 | -0.026 | -57.889
-4.5 | -0.338 | 0.00654 | -0.027 | -51.717
-4 | -0.282 | 0.00638 | -0.028 | -44.161
-3.5 | -0.224 | 0.00635 | -0.029 | -35.221
-3 | -0.164 | 0.00615 | -0.03 | -26.704
-2.5 | -0.104 | 0.00608 | -0.031 | -17.027
-2 | -0.042 | 0.006 | -0.031 | -7.047
-1.5 | 0.019 | 0.00561 | -0.032 | 3.466
-1 | 0.081 | 0.00553 | -0.033 | 14.711
-0.5 | 0.144 | 0.00534 | -0.034 | 26.887
0 | 0.207 | 0.0053 | -0.035 | 39.08
0.5 | 0.269 | 0.00542 | -0.036 | 49.695
1 | 0.332 | 0.00555 | -0.037 | 59.761
1.5 | 0.394 | 0.0057 | -0.038 | 69.175
2 | 0.456 | 0.00608 | -0.038 | 75.018
2.5 | 0.518 | 0.00633 | -0.039 | 81.867
3 | 0.58 | 0.00649 | -0.04 | 89.389
3.5 | 0.642 | 0.00667 | -0.041 | 96.304
4 | 0.703 | 0.00715 | -0.042 | 98.427
4.5 | 0.764 | 0.00711 | -0.043 | 107.404
5 | 0.823 | 0.00737 | -0.044 | 111.667
5.5 | 0.88 | 0.00799 | -0.044 | 110.18
6 | 0.935 | 0.00848 | -0.045 | 110.327
6.5 | 0.988 | 0.0085 | -0.046 | 116.228
7 | 1.038 | 0.00891 | -0.047 | 116.405
7.5 | 1.084 | 0.00928 | -0.048 | 116.811
8 | 1.126 | 0.0097 | -0.049 | 116.042
8.5 | 1.163 | 0.01016 | -0.049 | 114.444
9 | 1.194 | 0.01036 | -0.05 | 115.256
9.5 | 1.22 | 0.01085 | -0.051 | 112.437
10 | 1.238 | 0.01165 | -0.052 | 106.333
10.5 | 1.249 | 0.01209 | -0.053 | 103.34
11 | 1.253 | 0.01277 | -0.054 | 98.065
11.5 | 1.247 | 0.01351 | -0.054 | 92.33
12 | 1.227 | 0.01453 | -0.055 | 84.433
12.5 | 1.184 | 0.01509 | -0.056 | 78.509
13 | 1.101 | 0.01794 | -0.055 | 61.356
13.5 | 1.028 | 0.0202 | -0.055 | 50.882
14 | 0.935 | 0.02599 | -0.055 | 35.985
14.5 | 0.825 | 0.03991 | -0.052 | 20.661
15 | 0.685 | 0.08092 | -0.044 | 8.467
15.5 | 0.586 | 0.10475 | -0.038 | 5.591
16 | 0.498 | 0.11467 | -0.037 | 4.339

## 142. Re 18M Mach 0.25 (2)
BIGFOIL.COM POLAR EXPORT
GA 35A212
GA 35A212 |  |  |  | Cl Max: | 1.8431 | at alpha= | 17.5 | deg
XFOIL ncrit=9 |  |  |  | L/D Max: | 142.186 | at alpha= | 9 | deg
Re: | 18000000 |  |  | Cd Min: | 0.22164 | at alpha= | -18.5 | deg
Mach: | 0.25 |  |  | Cl=0 at alpha= | -1.7069 | deg
|  |  |  | @ Cl=0.1, Cd= | 0.0047145
|  |  |  | @ Cl=0.4, Cd= | 0.0046259
|  |  |  | @ Cl=0.6, Cd= | 0.0054688
alpha (deg) | Cl | Cd | Cm | Cl/Cd
-18.5 | -0.7122 | 0.22164 | 0.0464 | -3.2133
-18 | -0.6959 | 0.21468 | 0.0422 | -3.2416
-17.5 | -0.6952 | 0.20013 | 0.0359 | -3.4737
-17 | -0.8601 | 0.1436 | 0.0067 | -5.9896
-16.5 | -1.0427 | 0.10149 | -0.0199 | -10.2739
-16 | -1.1168 | 0.0805 | -0.0311 | -13.8733
-15.5 | -1.1497 | 0.06512 | -0.0417 | -17.6551
-15 | -1.1802 | 0.0516 | -0.0525 | -22.8721
-14.5 | -1.2127 | 0.03985 | -0.0615 | -30.4316
-14 | -1.2477 | 0.03111 | -0.0642 | -40.1061
-13.5 | -1.2807 | 0.02542 | -0.0582 | -50.3816
-13 | -1.2777 | 0.02019 | -0.0534 | -63.2838
-12.5 | -1.2517 | 0.01629 | -0.0494 | -76.8386
-12 | -1.2096 | 0.01379 | -0.0463 | -87.7157
-11.5 | -1.1584 | 0.01223 | -0.044 | -94.7179
-11 | -1.1025 | 0.01121 | -0.0422 | -98.3497
-10.5 | -1.045 | 0.01039 | -0.0407 | -100.5775
-10 | -0.9862 | 0.00976 | -0.0396 | -101.0451
-9.5 | -0.9269 | 0.00924 | -0.0386 | -100.3139
-9 | -0.8675 | 0.00878 | -0.0378 | -98.8041
-8.5 | -0.808 | 0.00837 | -0.0371 | -96.5352
-8 | -0.7488 | 0.00795 | -0.0365 | -94.1887
-7.5 | -0.6894 | 0.00755 | -0.036 | -91.3113
-7 | -0.6301 | 0.00718 | -0.0356 | -87.7577
-6.5 | -0.5709 | 0.00683 | -0.0353 | -83.5871
-6 | -0.512 | 0.00646 | -0.035 | -79.257
-5.5 | -0.4527 | 0.00613 | -0.0349 | -73.8499
-5 | -0.3932 | 0.00588 | -0.0348 | -66.8707
-4.5 | -0.3335 | 0.00569 | -0.0349 | -58.6116
-4 | -0.2735 | 0.00554 | -0.0351 | -49.3682
-3 | -0.1539 | 0.00525 | -0.0355 | -29.3143
-2.5 | -0.0941 | 0.00513 | -0.0358 | -18.3431
-2 | -0.0347 | 0.00502 | -0.0361 | -6.9124
-1.5 | 0.0245 | 0.00492 | -0.0364 | 4.9797
-1 | 0.083 | 0.00475 | -0.0366 | 17.4737
-0.5 | 0.1404 | 0.00463 | -0.0366 | 30.324
0 | 0.1954 | 0.00446 | -0.0364 | 43.8117
0.5 | 0.2508 | 0.0042 | -0.0362 | 59.7143
1 | 0.3098 | 0.00426 | -0.0365 | 72.723
1.5 | 0.3675 | 0.00449 | -0.0367 | 81.8486
2 | 0.4249 | 0.00473 | -0.0368 | 89.8309
2.5 | 0.4829 | 0.00492 | -0.0369 | 98.1504
3 | 0.5395 | 0.0052 | -0.0369 | 103.75
3.5 | 0.5966 | 0.00546 | -0.0369 | 109.2674
4 | 0.6548 | 0.00561 | -0.037 | 116.7201
4.5 | 0.7124 | 0.00584 | -0.037 | 121.9863
5 | 0.7705 | 0.00605 | -0.0371 | 127.3554
5.5 | 0.8276 | 0.00636 | -0.037 | 130.1258
6 | 0.8846 | 0.00667 | -0.0368 | 132.6237
6.5 | 0.9417 | 0.00695 | -0.0366 | 135.4964
7 | 0.9984 | 0.00728 | -0.0362 | 137.1429
7.5 | 1.0547 | 0.00759 | -0.0358 | 138.9592
8 | 1.1106 | 0.00787 | -0.0352 | 141.1182
8.5 | 1.1642 | 0.00822 | -0.034 | 141.6302
9 | 1.2228 | 0.0086 | -0.0338 | 142.186
9.5 | 1.2836 | 0.00912 | -0.0342 | 140.7456
10 | 1.3374 | 0.00966 | -0.033 | 138.4472
10.5 | 1.3917 | 0.01018 | -0.0319 | 136.7092
11 | 1.445 | 0.01077 | -0.0305 | 134.169
11.5 | 1.4964 | 0.01148 | -0.0288 | 130.3484
12 | 1.546 | 0.01227 | -0.0268 | 125.9984
12.5 | 1.5952 | 0.01304 | -0.0247 | 122.3313
13 | 1.6414 | 0.01389 | -0.0222 | 118.1713
13.5 | 1.6784 | 0.01488 | -0.0181 | 112.7957
14 | 1.7108 | 0.01617 | -0.0139 | 105.8009
14.5 | 1.7404 | 0.01781 | -0.0099 | 97.7204
15 | 1.7665 | 0.01988 | -0.0063 | 88.8581
15.5 | 1.7907 | 0.02234 | -0.0031 | 80.1567
16 | 1.8127 | 0.02516 | -0.0003 | 72.0469
16.5 | 1.8291 | 0.02858 | 0.0022 | 63.9993
17 | 1.8394 | 0.03266 | 0.0044 | 56.3197
17.5 | 1.8431 | 0.03752 | 0.0062 | 49.1231
18 | 1.8391 | 0.04338 | 0.0073 | 42.3951
18.5 | 1.8287 | 0.0503 | 0.0075 | 36.3559
19 | 1.8119 | 0.05837 | 0.0066 | 31.0416
19.5 | 1.7864 | 0.06782 | 0.0046 | 26.3403
20 | 1.7526 | 0.07879 | 0.0012 | 22.2439

## 143. Re 18M Mach 0.50 (1)
BIGFOIL.COM POLAR EXPORT
GA 35A212
GA 35A212 |  |  |  | Cl Max: | 1.21 | at alpha= | 20 | deg
JavaFoil+Calcfoil stall+Eppler ext transition |  |  |  | L/D Max: | 110.992 | at alpha= | 5 | deg
Re: | 18000000 |  |  | Cd Min: | 0.00541 | at alpha= | 0 | deg
Mach: | 0.5 |  |  | Cl=0 at alpha= | -1.6594 | deg
|  |  |  | @ Cl=0.1, Cd= | 0.0055683
|  |  |  | @ Cl=0.4, Cd= | 0.0058529
|  |  |  | @ Cl=0.6, Cd= | 0.00681
alpha (deg) | Cl | Cd | Cm | Cl/Cd
-20 | -1.005 | 0.1812 | -0.002 | -5.547
-19.5 | -0.979 | 0.17681 | -0.002 | -5.536
-19 | -0.953 | 0.16829 | -0.003 | -5.66
-18.5 | -0.93 | 0.14315 | -0.003 | -6.5
-18 | -0.905 | 0.13452 | -0.004 | -6.728
-17.5 | -0.878 | 0.12829 | -0.004 | -6.844
-17 | -0.85 | 0.12268 | -0.005 | -6.932
-16.5 | -0.821 | 0.12043 | -0.005 | -6.819
-16 | -0.797 | 0.10794 | -0.006 | -7.382
-15.5 | -0.767 | 0.1061 | -0.006 | -7.232
-15 | -0.739 | 0.10273 | -0.006 | -7.19
-14.5 | -0.71 | 0.09967 | -0.007 | -7.122
-14 | -0.683 | 0.09557 | -0.007 | -7.142
-13.5 | -0.655 | 0.09299 | -0.008 | -7.048
-13 | -0.63 | 0.08832 | -0.008 | -7.13
-12.5 | -0.603 | 0.08246 | -0.009 | -7.308
-12 | -0.577 | 0.07532 | -0.01 | -7.662
-11.5 | -0.564 | 0.05841 | -0.012 | -9.65
-11 | -0.602 | 0.01945 | -0.017 | -30.942
-10.5 | -0.596 | 0.01277 | -0.019 | -46.625
-10 | -0.569 | 0.01097 | -0.02 | -51.861
-9.5 | -0.436 | 0.05966 | -0.011 | -7.312
-9 | -0.498 | 0.01133 | -0.022 | -43.948
-8.5 | -0.468 | 0.00922 | -0.023 | -50.767
-8 | -0.434 | 0.00894 | -0.024 | -48.558
-7.5 | -0.4 | 0.00878 | -0.025 | -45.598
-7 | -0.366 | 0.00841 | -0.026 | -43.545
-6.5 | -0.332 | 0.00789 | -0.026 | -42.116
-6 | -0.298 | 0.00748 | -0.027 | -39.84
-5.5 | -0.382 | 0.00716 | -0.028 | -53.322
-5 | -0.395 | 0.0069 | -0.029 | -57.279
-4.5 | -0.359 | 0.0071 | -0.03 | -50.495
-4 | -0.306 | 0.00679 | -0.031 | -45.112
-3.5 | -0.246 | 0.00664 | -0.032 | -37.125
-3 | -0.182 | 0.00661 | -0.033 | -27.569
-2.5 | -0.115 | 0.00647 | -0.034 | -17.815
-2 | -0.047 | 0.0062 | -0.035 | -7.615
-1.5 | 0.022 | 0.00581 | -0.036 | 3.739
-1 | 0.091 | 0.00558 | -0.037 | 16.296
-0.5 | 0.16 | 0.00549 | -0.038 | 29.195
0 | 0.231 | 0.00541 | -0.039 | 42.748
0.5 | 0.301 | 0.00553 | -0.04 | 54.451
1 | 0.371 | 0.00577 | -0.041 | 64.314
1.5 | 0.441 | 0.00597 | -0.042 | 73.859
2 | 0.51 | 0.00644 | -0.043 | 79.086
2.5 | 0.579 | 0.00674 | -0.044 | 85.871
3 | 0.648 | 0.00697 | -0.045 | 92.954
3.5 | 0.717 | 0.0072 | -0.046 | 99.502
4 | 0.785 | 0.00748 | -0.047 | 104.861
4.5 | 0.851 | 0.00812 | -0.048 | 104.776
5 | 0.914 | 0.00823 | -0.049 | 110.992
5.5 | 0.972 | 0.00886 | -0.05 | 109.796
6 | 1.025 | 0.01001 | -0.051 | 102.399
6.5 | 1.068 | 0.01061 | -0.052 | 100.636
7 | 1.096 | 0.01132 | -0.053 | 96.842
7.5 | 1.095 | 0.01162 | -0.053 | 94.299
8 | 1.024 | 0.01224 | -0.054 | 83.683
8.5 | 0.705 | 0.01313 | -0.055 | 53.715
9 | 0.74 | 0.01464 | -0.056 | 50.533
9.5 | 0.758 | 0.01646 | -0.056 | 46.07
10 | 0.79 | 0.01708 | -0.057 | 46.217
10.5 | 0.735 | 0.04451 | -0.048 | 16.514
11 | 0.816 | 0.02756 | -0.055 | 29.622
11.5 | 0.818 | 0.03931 | -0.053 | 20.811
12 | 0.816 | 0.05588 | -0.049 | 14.598
12.5 | 0.802 | 0.08461 | -0.039 | 9.483
13 | 0.822 | 0.09568 | -0.036 | 8.595
13.5 | 0.854 | 0.09581 | -0.039 | 8.911
14 | 0.885 | 0.0983 | -0.041 | 9
14.5 | 0.917 | 0.10101 | -0.043 | 9.076
15 | 0.944 | 0.10815 | -0.043 | 8.727
15.5 | 0.97 | 0.11622 | -0.044 | 8.35
16 | 0.989 | 0.1432 | -0.041 | 6.904
16.5 | 1.016 | 0.15018 | -0.041 | 6.765
17 | 1.045 | 0.15575 | -0.043 | 6.709
17.5 | 1.074 | 0.15821 | -0.044 | 6.786
18 | 1.102 | 0.16195 | -0.045 | 6.806
18.5 | 1.13 | 0.1688 | -0.046 | 6.697
19 | 1.161 | 0.17319 | -0.047 | 6.701
19.5 | 1.184 | 0.1932 | -0.047 | 6.13
20 | 1.21 | 0.2044 | -0.047 | 5.919

## 144. Re 18M Mach 0.50 (2)
BIGFOIL.COM POLAR EXPORT
GA 35A212
GA 35A212 |  |  |  | Cl Max: | 1.406 | at alpha= | 9 | deg
XFOIL ncrit=9 |  |  |  | L/D Max: | 154.355 | at alpha= | -1 | deg
Re: | 18000000 |  |  | Cd Min: | 0.27109 | at alpha= | -20 | deg
Mach: | 0.5 |  |  | Cl=0 at alpha= | -1.7246 | deg
|  |  |  | @ Cl=0.1, Cd= | 0.00074105
|  |  |  | @ Cl=0.4, Cd= | 0.004438
|  |  |  | @ Cl=0.6, Cd= | 0.0053642
alpha (deg) | Cl | Cd | Cm | Cl/Cd
-20 | -0.8137 | 0.27109 | 0.071 | -3.0016
-19.5 | -0.7915 | 0.26307 | 0.0658 | -3.0087
-19 | -0.7696 | 0.25459 | 0.0606 | -3.0229
-18.5 | -0.7483 | 0.24565 | 0.0553 | -3.0462
-17.5 | -0.7076 | 0.22719 | 0.0451 | -3.1146
-17 | -0.6874 | 0.2187 | 0.0401 | -3.1431
-16.5 | -0.6662 | 0.21095 | 0.0356 | -3.1581
-16 | -0.6456 | 0.20326 | 0.0312 | -3.1762
-15.5 | -0.6261 | 0.19501 | 0.0267 | -3.2106
-14.5 | -0.5944 | 0.17793 | 0.0187 | -3.3406
-14 | -0.5815 | 0.16836 | 0.0142 | -3.4539
-13.5 | -0.395 | 0.13374 | -0.0141 | -2.9535
-13 | -0.395 | 0.12929 | -0.016 | -3.0551
-12.5 | -0.3903 | 0.1227 | -0.0187 | -3.1809
-12 | -0.3888 | 0.11503 | -0.0217 | -3.38
-11.5 | -0.3913 | 0.10627 | -0.025 | -3.6821
-11 | -0.3964 | 0.09717 | -0.0284 | -4.0794
-10.5 | -0.4093 | 0.0868 | -0.0321 | -4.7154
-10 | -0.4252 | 0.07601 | -0.036 | -5.594
-9.5 | -0.4427 | 0.0651 | -0.0401 | -6.8003
-9 | -0.4616 | 0.05351 | -0.0452 | -8.6264
-8.5 | -0.4824 | 0.03948 | -0.0551 | -12.2188
-8 | -0.5162 | 0.02945 | -0.064 | -17.528
-7.5 | -0.5529 | 0.02333 | -0.064 | -23.6991
-7 | -0.5694 | 0.01527 | -0.0613 | -37.2888
-6.5 | -0.57 | 0.00759 | -0.0568 | -75.0988
-6 | -0.5558 | 0.00237 | -0.0512 | -234.5148
-5.5 | -0.5072 | 0.00125 | -0.0471 | -405.76
-5 | -0.4455 | 0.00095 | -0.0444 | -468.9474
-4.5 | -0.3782 | 0.00084 | -0.0427 | -450.2381
-4 | -0.3096 | 0.00078 | -0.0417 | -396.9231
-3.5 | -0.2407 | 0.00075 | -0.0412 | -320.9333
-3 | -0.1723 | 0.00072 | -0.0409 | -239.3056
-2.5 | -0.1046 | 0.00069 | -0.0407 | -151.5942
-2 | -0.0369 | 0.00067 | -0.0407 | -55.0746
-1.5 | 0.0301 | 0.00065 | -0.0408 | 46.3077
-1 | 0.0957 | 0.00062 | -0.0408 | 154.3548
0 | 0.225 | 0.00426 | -0.0411 | 52.8169
0.5 | 0.2879 | 0.00416 | -0.0408 | 69.2067
1 | 0.3548 | 0.00428 | -0.041 | 82.8972
1.5 | 0.4206 | 0.00451 | -0.041 | 93.2594
2 | 0.4857 | 0.0048 | -0.0409 | 101.1875
2.5 | 0.5506 | 0.00513 | -0.0406 | 107.3294
3 | 0.616 | 0.00544 | -0.0403 | 113.2353
3.5 | 0.6812 | 0.00578 | -0.0398 | 117.8547
4 | 0.7485 | 0.00599 | -0.0394 | 124.9583
4.5 | 0.816 | 0.00625 | -0.0388 | 130.56
5 | 0.8833 | 0.00658 | -0.0379 | 134.2401
5.5 | 0.9496 | 0.00702 | -0.0366 | 135.2707
6 | 1.017 | 0.00744 | -0.0352 | 136.6935
6.5 | 1.0842 | 0.00791 | -0.0333 | 137.067
7 | 1.1526 | 0.00835 | -0.0312 | 138.0359
7.5 | 1.2209 | 0.00881 | -0.0285 | 138.5812
8 | 1.2877 | 0.00929 | -0.025 | 138.6114
8.5 | 1.3569 | 0.01007 | -0.0214 | 134.7468
9 | 1.406 | 0.01183 | -0.0143 | 118.8504
9.5 | 1.4057 | 0.01535 | -0.0027 | 91.5765
10 | 1.3875 | 0.02107 | 0.0058 | 65.8519
10.5 | 1.3585 | 0.02851 | 0.0109 | 47.6499
11 | 1.3193 | 0.03746 | 0.0131 | 35.2189
11.5 | 1.2779 | 0.04762 | 0.0123 | 26.8354
12 | 1.2375 | 0.05906 | 0.0088 | 20.9533
12.5 | 1.1991 | 0.07159 | 0.0033 | 16.7495
13 | 1.1641 | 0.08485 | -0.0034 | 13.7195
13.5 | 1.1333 | 0.09845 | -0.0105 | 11.5114
14 | 1.1062 | 0.1117 | -0.0169 | 9.9033

## 145. Re 20M Mach 0.00 (1)
BIGFOIL.COM POLAR EXPORT
GA 35A212
GA 35A212 |  |  |  | Cl Max: | 1.321 | at alpha= | 12 | deg
JavaFoil+Calcfoil stall+Eppler ext transition |  |  |  | L/D Max: | 121.802 | at alpha= | 9.5 | deg
Re: | 20000000 |  |  | Cd Min: | 0.00532 | at alpha= | -0.5 | deg
Mach: | 0 |  |  | Cl=0 at alpha= | -1.6583 | deg
|  |  |  | @ Cl=0.1, Cd= | 0.005437
|  |  |  | @ Cl=0.4, Cd= | 0.005721
|  |  |  | @ Cl=0.6, Cd= | 0.006433
alpha (deg) | Cl | Cd | Cm | Cl/Cd
-16.5 | -0.515 | 0.09039 | -0.005 | -5.702
-16 | -0.555 | 0.05912 | -0.007 | -9.389
-15.5 | -0.564 | 0.06457 | -0.007 | -8.729
-15 | -0.599 | 0.04426 | -0.008 | -13.545
-14.5 | -0.649 | 0.02289 | -0.01 | -28.331
-14 | -0.679 | 0.01667 | -0.011 | -40.702
-13.5 | -0.707 | 0.01316 | -0.012 | -53.722
-13 | -0.727 | 0.01184 | -0.013 | -61.353
-12.5 | -0.736 | 0.01124 | -0.013 | -65.462
-12 | -0.742 | 0.0103 | -0.014 | -71.967
-11.5 | -0.744 | 0.00959 | -0.015 | -77.601
-11 | -0.743 | 0.00946 | -0.016 | -78.486
-10.5 | -0.737 | 0.00923 | -0.017 | -79.879
-10 | -0.727 | 0.00855 | -0.017 | -85.005
-9.5 | -0.712 | 0.00823 | -0.018 | -86.601
-9 | -0.693 | 0.00787 | -0.019 | -88.113
-8.5 | -0.669 | 0.00797 | -0.02 | -83.925
-8 | -0.64 | 0.00763 | -0.021 | -83.862
-7.5 | -0.607 | 0.00718 | -0.021 | -84.497
-7 | -0.569 | 0.00693 | -0.022 | -82.144
-6.5 | -0.528 | 0.00664 | -0.023 | -79.516
-6 | -0.483 | 0.00654 | -0.024 | -73.766
-5.5 | -0.434 | 0.0067 | -0.025 | -64.839
-5 | -0.383 | 0.00658 | -0.025 | -58.183
-4.5 | -0.33 | 0.00633 | -0.026 | -52.093
-4 | -0.274 | 0.00631 | -0.027 | -43.485
-3.5 | -0.217 | 0.0062 | -0.028 | -35.046
-3 | -0.159 | 0.00605 | -0.029 | -26.344
-2.5 | -0.1 | 0.00594 | -0.03 | -16.914
-2 | -0.041 | 0.00591 | -0.03 | -6.928
-1.5 | 0.019 | 0.00558 | -0.031 | 3.379
-1 | 0.079 | 0.0055 | -0.032 | 14.349
-0.5 | 0.139 | 0.00532 | -0.033 | 26.131
0 | 0.2 | 0.00543 | -0.034 | 36.887
0.5 | 0.261 | 0.00546 | -0.035 | 47.792
1 | 0.321 | 0.00553 | -0.036 | 58.146
1.5 | 0.382 | 0.00567 | -0.036 | 67.395
2 | 0.442 | 0.00584 | -0.037 | 75.579
2.5 | 0.502 | 0.00622 | -0.038 | 80.714
3 | 0.562 | 0.0063 | -0.039 | 89.22
3.5 | 0.622 | 0.00651 | -0.04 | 95.523
4 | 0.681 | 0.00694 | -0.041 | 98.225
4.5 | 0.74 | 0.00687 | -0.041 | 107.766
5 | 0.797 | 0.00712 | -0.042 | 112.074
5.5 | 0.854 | 0.0077 | -0.043 | 110.866
6 | 0.908 | 0.00787 | -0.044 | 115.464
6.5 | 0.961 | 0.00817 | -0.045 | 117.558
7 | 1.012 | 0.00843 | -0.046 | 120.047
7.5 | 1.06 | 0.00898 | -0.046 | 118.047
8 | 1.105 | 0.00912 | -0.047 | 121.147
8.5 | 1.147 | 0.00965 | -0.048 | 118.82
9 | 1.185 | 0.01035 | -0.049 | 114.492
9.5 | 1.219 | 0.01001 | -0.05 | 121.802
10 | 1.25 | 0.01073 | -0.05 | 116.484
10.5 | 1.276 | 0.01122 | -0.051 | 113.72
11 | 1.297 | 0.01171 | -0.052 | 110.783
11.5 | 1.314 | 0.01208 | -0.053 | 108.763
12 | 1.321 | 0.01264 | -0.053 | 104.578
12.5 | 1.317 | 0.01327 | -0.054 | 99.267
13 | 1.306 | 0.01394 | -0.055 | 93.712
13.5 | 1.289 | 0.01453 | -0.056 | 88.73
14 | 1.267 | 0.01533 | -0.056 | 82.646
14.5 | 1.209 | 0.01799 | -0.056 | 67.209
15 | 1.163 | 0.02142 | -0.055 | 54.311
15.5 | 1.114 | 0.02602 | -0.055 | 42.816
16 | 1.066 | 0.03118 | -0.055 | 34.175
16.5 | 1.013 | 0.03872 | -0.054 | 26.156
17 | 0.959 | 0.04852 | -0.054 | 19.763

## 146. Re 20M Mach 0.00 (2)
BIGFOIL.COM POLAR EXPORT
GA 35A212
GA 35A212 |  |  |  | Cl Max: | 1.9429 | at alpha= | 20 | deg
XFOIL ncrit=9 |  |  |  | L/D Max: | 146.031 | at alpha= | 9.5 | deg
Re: | 20000000 |  |  | Cd Min: | 0.03697 | at alpha= | 20 | deg
Mach: | 0 |  |  | Cl=0 at alpha= | -1.6988 | deg
|  |  |  | @ Cl=0.1, Cd= | 0.0047385
|  |  |  | @ Cl=0.4, Cd= | 0.0047031
|  |  |  | @ Cl=0.6, Cd= | 0.005423
alpha (deg) | Cl | Cd | Cm | Cl/Cd
-20 | -1.7553 | 0.02882 | -0.0533 | -60.9056
-19.5 | -1.7473 | 0.02535 | -0.0523 | -68.927
-19 | -1.7345 | 0.0228 | -0.0501 | -76.0746
-18.5 | -1.7183 | 0.02089 | -0.0468 | -82.2547
-18 | -1.6975 | 0.01946 | -0.0429 | -87.2302
-17.5 | -1.6639 | 0.01822 | -0.0407 | -91.3227
-17 | -1.6261 | 0.01707 | -0.039 | -95.2607
-16.5 | -1.5852 | 0.01604 | -0.0376 | -98.8279
-16 | -1.542 | 0.01509 | -0.0364 | -102.1869
-15.5 | -1.4971 | 0.0142 | -0.0353 | -105.4296
-14.5 | -1.4055 | 0.01227 | -0.0334 | -114.5477
-14 | -1.3575 | 0.01165 | -0.0326 | -116.5236
-13.5 | -1.3073 | 0.01116 | -0.0321 | -117.1416
-13 | -1.2558 | 0.01071 | -0.0318 | -117.2549
-12.5 | -1.2036 | 0.01028 | -0.0315 | -117.0817
-12 | -1.1508 | 0.00987 | -0.0314 | -116.5957
-11.5 | -1.0975 | 0.00947 | -0.0313 | -115.8923
-11 | -1.0436 | 0.0091 | -0.0312 | -114.6813
-10.5 | -0.9896 | 0.00873 | -0.0312 | -113.3562
-10 | -0.9351 | 0.0084 | -0.0312 | -111.3214
-9.5 | -0.8803 | 0.00808 | -0.0312 | -108.948
-9 | -0.8253 | 0.00777 | -0.0313 | -106.2162
-8.5 | -0.7699 | 0.00747 | -0.0314 | -103.0656
-8 | -0.7145 | 0.00717 | -0.0315 | -99.6513
-7.5 | -0.6588 | 0.00689 | -0.0316 | -95.6168
-7 | -0.6028 | 0.00663 | -0.0318 | -90.9201
-6.5 | -0.5466 | 0.00638 | -0.032 | -85.674
-6 | -0.4903 | 0.00615 | -0.0322 | -79.7236
-5.5 | -0.434 | 0.0059 | -0.0324 | -73.5593
-5 | -0.3774 | 0.00568 | -0.0326 | -66.4437
-4.5 | -0.3203 | 0.00554 | -0.0329 | -57.8159
-4 | -0.2631 | 0.00541 | -0.0333 | -48.6322
-3.5 | -0.2058 | 0.00528 | -0.0337 | -38.9773
-3 | -0.1486 | 0.00514 | -0.034 | -28.9105
-2.5 | -0.0914 | 0.00504 | -0.0344 | -18.1349
-2 | -0.0344 | 0.00496 | -0.0347 | -6.9355
-1.5 | 0.0227 | 0.00487 | -0.035 | 4.6612
-1 | 0.0789 | 0.00475 | -0.0352 | 16.6105
-0.5 | 0.1338 | 0.00472 | -0.0352 | 28.3475
0 | 0.1878 | 0.00455 | -0.0351 | 41.2747
0.5 | 0.2411 | 0.00425 | -0.035 | 56.7294
1 | 0.2975 | 0.00433 | -0.0352 | 68.7067
1.5 | 0.3535 | 0.00451 | -0.0355 | 78.3814
2 | 0.4089 | 0.00474 | -0.0356 | 86.2658
2.5 | 0.4649 | 0.0049 | -0.0359 | 94.8776
3 | 0.5196 | 0.00519 | -0.0359 | 100.1156
3.5 | 0.5749 | 0.00536 | -0.0361 | 107.2575
4 | 0.6307 | 0.0055 | -0.0363 | 114.6727
4.5 | 0.6861 | 0.0057 | -0.0365 | 120.3684
5 | 0.7415 | 0.00591 | -0.0367 | 125.4653
5.5 | 0.7964 | 0.00616 | -0.0368 | 129.2857
6 | 0.8511 | 0.00642 | -0.0369 | 132.5701
6.5 | 0.9054 | 0.0067 | -0.037 | 135.1343
7 | 0.9596 | 0.00695 | -0.0371 | 138.0719
7.5 | 1.0134 | 0.00722 | -0.0371 | 140.3601
8 | 1.0666 | 0.00749 | -0.037 | 142.4032
8.5 | 1.1191 | 0.00775 | -0.0367 | 144.4
9 | 1.1694 | 0.00805 | -0.036 | 145.2671
9.5 | 1.2252 | 0.00839 | -0.0366 | 146.031
10 | 1.2816 | 0.00884 | -0.0375 | 144.9774
10.5 | 1.332 | 0.00931 | -0.037 | 143.072
11 | 1.3826 | 0.00974 | -0.0367 | 141.9507
11.5 | 1.4327 | 0.0102 | -0.0362 | 140.4608
12 | 1.4818 | 0.01071 | -0.0357 | 138.3567
12.5 | 1.529 | 0.01133 | -0.0349 | 134.9515
13 | 1.5751 | 0.01198 | -0.034 | 131.4775
13.5 | 1.6208 | 0.0126 | -0.0331 | 128.6349
14 | 1.665 | 0.01326 | -0.0319 | 125.5656
14.5 | 1.7071 | 0.01397 | -0.0305 | 122.1976
15 | 1.7435 | 0.01475 | -0.0282 | 118.2034
15.5 | 1.7734 | 0.0157 | -0.025 | 112.9554
16 | 1.8 | 0.01694 | -0.0217 | 106.2574
16.5 | 1.8251 | 0.01841 | -0.0188 | 99.1363
17 | 1.8481 | 0.02017 | -0.0162 | 91.6262
17.5 | 1.8705 | 0.02213 | -0.014 | 84.5233
18 | 1.8914 | 0.02435 | -0.0122 | 77.6756
18.5 | 1.9094 | 0.02689 | -0.0105 | 71.0078
19 | 1.9245 | 0.02982 | -0.009 | 64.5372
19.5 | 1.9355 | 0.03316 | -0.0076 | 58.3685
20 | 1.9429 | 0.03697 | -0.0065 | 52.5534

## 147. Re 20M Mach 0.10 (1)
BIGFOIL.COM POLAR EXPORT
GA 35A212
GA 35A212 |  |  |  | Cl Max: | 1.312 | at alpha= | 12 | deg
JavaFoil+Calcfoil stall+Eppler ext transition |  |  |  | L/D Max: | 120.692 | at alpha= | 9.5 | deg
Re: | 20000000 |  |  | Cd Min: | 0.00534 | at alpha= | -0.5 | deg
Mach: | 0.1 |  |  | Cl=0 at alpha= | -1.6583 | deg
|  |  |  | @ Cl=0.1, Cd= | 0.0054646
|  |  |  | @ Cl=0.4, Cd= | 0.0057513
|  |  |  | @ Cl=0.6, Cd= | 0.0064525
alpha (deg) | Cl | Cd | Cm | Cl/Cd
-16 | -0.497 | 0.07097 | -0.006 | -7.008
-15.5 | -0.537 | 0.04631 | -0.008 | -11.607
-15 | -0.543 | 0.05735 | -0.008 | -9.461
-14.5 | -0.598 | 0.02744 | -0.01 | -21.8
-14 | -0.634 | 0.01881 | -0.011 | -33.672
-13.5 | -0.667 | 0.01405 | -0.012 | -47.453
-13 | -0.692 | 0.01223 | -0.013 | -56.557
-12.5 | -0.707 | 0.01142 | -0.013 | -61.933
-12 | -0.717 | 0.01045 | -0.014 | -68.618
-11.5 | -0.724 | 0.00967 | -0.015 | -74.791
-11 | -0.726 | 0.00954 | -0.016 | -76.065
-10.5 | -0.723 | 0.0093 | -0.017 | -77.804
-10 | -0.716 | 0.00864 | -0.017 | -82.904
-9.5 | -0.704 | 0.0082 | -0.018 | -85.898
-9 | -0.687 | 0.00793 | -0.019 | -86.722
-8.5 | -0.665 | 0.00794 | -0.02 | -83.821
-8 | -0.638 | 0.0077 | -0.021 | -82.893
-7.5 | -0.606 | 0.00724 | -0.021 | -83.672
-7 | -0.569 | 0.00699 | -0.022 | -81.46
-6.5 | -0.528 | 0.00671 | -0.023 | -78.803
-6 | -0.484 | 0.0066 | -0.024 | -73.284
-5.5 | -0.436 | 0.00667 | -0.025 | -65.252
-5 | -0.384 | 0.00653 | -0.026 | -58.892
-4.5 | -0.331 | 0.00637 | -0.026 | -51.976
-4 | -0.275 | 0.00635 | -0.027 | -43.375
-3.5 | -0.218 | 0.00624 | -0.028 | -34.976
-3 | -0.16 | 0.00598 | -0.029 | -26.77
-2.5 | -0.101 | 0.00601 | -0.03 | -16.785
-2 | -0.041 | 0.00595 | -0.031 | -6.921
-1.5 | 0.019 | 0.00561 | -0.031 | 3.378
-1 | 0.079 | 0.00553 | -0.032 | 14.341
-0.5 | 0.14 | 0.00534 | -0.033 | 26.149
0 | 0.201 | 0.00539 | -0.034 | 37.387
0.5 | 0.262 | 0.00548 | -0.035 | 47.827
1 | 0.323 | 0.00548 | -0.036 | 58.889
1.5 | 0.384 | 0.00569 | -0.037 | 67.466
2 | 0.444 | 0.00592 | -0.037 | 74.991
2.5 | 0.504 | 0.00618 | -0.038 | 81.554
3 | 0.565 | 0.00633 | -0.039 | 89.272
3.5 | 0.625 | 0.00654 | -0.04 | 95.579
4 | 0.685 | 0.00701 | -0.041 | 97.7
4.5 | 0.744 | 0.0069 | -0.042 | 107.866
5 | 0.801 | 0.00715 | -0.042 | 112.114
5.5 | 0.858 | 0.00751 | -0.043 | 114.195
6 | 0.912 | 0.00785 | -0.044 | 116.189
6.5 | 0.965 | 0.00816 | -0.045 | 118.235
7 | 1.016 | 0.00852 | -0.046 | 119.268
7.5 | 1.064 | 0.009 | -0.047 | 118.209
8 | 1.108 | 0.00919 | -0.047 | 120.544
8.5 | 1.15 | 0.00967 | -0.048 | 118.916
9 | 1.187 | 0.01032 | -0.049 | 115.043
9.5 | 1.221 | 0.01011 | -0.05 | 120.692
10 | 1.25 | 0.01084 | -0.051 | 115.22
10.5 | 1.274 | 0.01114 | -0.051 | 114.304
11 | 1.293 | 0.01185 | -0.052 | 109.128
11.5 | 1.308 | 0.01224 | -0.053 | 106.821
12 | 1.312 | 0.01281 | -0.054 | 102.395
12.5 | 1.304 | 0.01364 | -0.054 | 95.566
13 | 1.288 | 0.0141 | -0.055 | 91.355
13.5 | 1.267 | 0.01481 | -0.056 | 85.514
14 | 1.212 | 0.01712 | -0.055 | 70.835
14.5 | 1.172 | 0.01888 | -0.056 | 62.086
15 | 1.117 | 0.02358 | -0.055 | 47.355
15.5 | 1.063 | 0.0286 | -0.055 | 37.177
16 | 1.008 | 0.0353 | -0.054 | 28.541
16.5 | 0.946 | 0.04609 | -0.053 | 20.523
17 | 0.879 | 0.0631 | -0.051 | 13.936

## 148. Re 20M Mach 0.10 (2)
BIGFOIL.COM POLAR EXPORT
GA 35A212
GA 35A212 |  |  |  | Cl Max: | 1.9336 | at alpha= | 20 | deg
XFOIL ncrit=9 |  |  |  | L/D Max: | 145.714 | at alpha= | 9.5 | deg
Re: | 20000000 |  |  | Cd Min: | 0.04179 | at alpha= | -20 | deg
Mach: | 0.1 |  |  | Cl=0 at alpha= | -1.6995 | deg
|  |  |  | @ Cl=0.1, Cd= | 0.0047351
|  |  |  | @ Cl=0.4, Cd= | 0.0046973
|  |  |  | @ Cl=0.6, Cd= | 0.0054239
alpha (deg) | Cl | Cd | Cm | Cl/Cd
-20 | -1.6695 | 0.04179 | -0.0537 | -39.9497
-19.5 | -1.6846 | 0.03432 | -0.0565 | -49.0851
-19 | -1.6873 | 0.02903 | -0.0571 | -58.1226
-18.5 | -1.6822 | 0.02528 | -0.0558 | -66.5427
-18 | -1.6717 | 0.02259 | -0.0528 | -74.0018
-17.5 | -1.6564 | 0.02067 | -0.0485 | -80.1355
-17 | -1.6289 | 0.01909 | -0.0452 | -85.3274
-16.5 | -1.5924 | 0.01769 | -0.043 | -90.017
-16 | -1.5518 | 0.01644 | -0.0411 | -94.3917
-15.5 | -1.5085 | 0.01532 | -0.0395 | -98.4661
-15 | -1.461 | 0.01429 | -0.0386 | -102.2393
-14.5 | -1.4144 | 0.01346 | -0.0372 | -105.0817
-14 | -1.3673 | 0.01263 | -0.0359 | -108.2581
-13.5 | -1.3205 | 0.01158 | -0.0346 | -114.0328
-13 | -1.2688 | 0.01101 | -0.0339 | -115.2407
-12.5 | -1.2159 | 0.01053 | -0.0335 | -115.4701
-12 | -1.1621 | 0.01008 | -0.0331 | -115.2877
-11.5 | -1.108 | 0.00965 | -0.0328 | -114.8187
-11 | -1.0533 | 0.00926 | -0.0326 | -113.7473
-10.5 | -0.9985 | 0.00887 | -0.0324 | -112.5705
-10 | -0.9432 | 0.00852 | -0.0323 | -110.7042
-9.5 | -0.8877 | 0.00819 | -0.0322 | -108.3883
-9 | -0.8319 | 0.00786 | -0.0322 | -105.8397
-8.5 | -0.776 | 0.00755 | -0.0322 | -102.7815
-8 | -0.7199 | 0.00723 | -0.0322 | -99.5712
-7.5 | -0.6637 | 0.00695 | -0.0322 | -95.4964
-5.5 | -0.437 | 0.00593 | -0.0327 | -73.6931
-5 | -0.3799 | 0.00569 | -0.0329 | -66.7663
-4.5 | -0.3224 | 0.00555 | -0.0332 | -58.0901
-4 | -0.2648 | 0.00541 | -0.0336 | -48.9464
-3.5 | -0.207 | 0.00529 | -0.0339 | -39.1304
-3 | -0.1495 | 0.00515 | -0.0342 | -29.0291
-2.5 | -0.0918 | 0.00505 | -0.0346 | -18.1782
-2 | -0.0345 | 0.00496 | -0.0349 | -6.9556
-1.5 | 0.0229 | 0.00487 | -0.0352 | 4.7023
-1 | 0.0795 | 0.00475 | -0.0354 | 16.7368
-0.5 | 0.1347 | 0.00471 | -0.0354 | 28.5987
0 | 0.189 | 0.00455 | -0.0353 | 41.5385
0.5 | 0.2425 | 0.00424 | -0.0351 | 57.1934
1 | 0.2993 | 0.00432 | -0.0354 | 69.2824
2 | 0.4114 | 0.00474 | -0.0358 | 86.7932
2.5 | 0.4677 | 0.0049 | -0.036 | 95.449
3 | 0.5226 | 0.00519 | -0.0361 | 100.6936
3.5 | 0.5784 | 0.00537 | -0.0362 | 107.7095
4 | 0.6345 | 0.00551 | -0.0364 | 115.1543
4.5 | 0.6903 | 0.00571 | -0.0366 | 120.8932
5 | 0.746 | 0.00593 | -0.0368 | 125.801
5.5 | 0.8013 | 0.00618 | -0.0369 | 129.6602
6 | 0.8563 | 0.00645 | -0.0369 | 132.7597
6.5 | 0.9111 | 0.00673 | -0.037 | 135.3789
7 | 0.9658 | 0.00698 | -0.037 | 138.3668
7.5 | 1.02 | 0.00726 | -0.0369 | 140.4959
8 | 1.0737 | 0.00754 | -0.0368 | 142.4005
8.5 | 1.1265 | 0.00781 | -0.0365 | 144.2382
9 | 1.1773 | 0.0081 | -0.0357 | 145.3457
9.5 | 1.2342 | 0.00847 | -0.0363 | 145.7143
10 | 1.2903 | 0.00894 | -0.0369 | 144.3289
10.5 | 1.3414 | 0.00941 | -0.0364 | 142.5505
11 | 1.3927 | 0.00985 | -0.0359 | 141.3909
11.5 | 1.4432 | 0.01034 | -0.0353 | 139.5745
12 | 1.4923 | 0.0109 | -0.0346 | 136.9083
12.5 | 1.5397 | 0.01156 | -0.0336 | 133.192
13 | 1.5865 | 0.01221 | -0.0325 | 129.9345
13.5 | 1.6325 | 0.01285 | -0.0314 | 127.0428
14 | 1.6765 | 0.01356 | -0.03 | 123.6357
14.5 | 1.7173 | 0.01433 | -0.0281 | 119.8395
15 | 1.7493 | 0.01525 | -0.0247 | 114.7082
15.5 | 1.7773 | 0.01642 | -0.0213 | 108.24
16 | 1.8034 | 0.01786 | -0.0181 | 100.9742
16.5 | 1.828 | 0.01954 | -0.0152 | 93.5517
17.5 | 1.8741 | 0.02361 | -0.0107 | 79.3774
18 | 1.8931 | 0.02617 | -0.0088 | 72.3386
18.5 | 1.9092 | 0.0291 | -0.0072 | 65.6082
19 | 1.9211 | 0.03246 | -0.0056 | 59.1836
19.5 | 1.9294 | 0.0363 | -0.0044 | 53.1515
20 | 1.9336 | 0.0407 | -0.0035 | 47.5086

## 149. Re 20M Mach 0.25 (1)
BIGFOIL.COM POLAR EXPORT
GA 35A212
GA 35A212 |  |  |  | Cl Max: | 1.253 | at alpha= | 11 | deg
JavaFoil+Calcfoil stall+Eppler ext transition |  |  |  | L/D Max: | 118.385 | at alpha= | 7 | deg
Re: | 20000000 |  |  | Cd Min: | 0.00541 | at alpha= | 0 | deg
Mach: | 0.25 |  |  | Cl=0 at alpha= | -1.6557 | deg
|  |  |  | @ Cl=0.1, Cd= | 0.0055178
|  |  |  | @ Cl=0.4, Cd= | 0.0057532
|  |  |  | @ Cl=0.6, Cd= | 0.11458
alpha (deg) | Cl | Cd | Cm | Cl/Cd
-14 | -0.238 | 0.04614 | -0.01 | -5.157
-13.5 | -0.306 | 0.0342 | -0.011 | -8.961
-13 | -0.373 | 0.02268 | -0.012 | -16.456
-12.5 | -0.436 | 0.01605 | -0.013 | -27.133
-12 | -0.489 | 0.01342 | -0.014 | -36.47
-11.5 | -0.54 | 0.01135 | -0.015 | -47.594
-11 | -0.575 | 0.01067 | -0.016 | -53.913
-10.5 | -0.603 | 0.00987 | -0.017 | -61.095
-10 | -0.622 | 0.00937 | -0.018 | -66.417
-9.5 | -0.634 | 0.00893 | -0.019 | -70.924
-9 | -0.636 | 0.00807 | -0.02 | -78.885
-8.5 | -0.63 | 0.00818 | -0.02 | -77.097
-8 | -0.616 | 0.00795 | -0.021 | -77.501
-7.5 | -0.594 | 0.00772 | -0.022 | -76.951
-7 | -0.565 | 0.00721 | -0.023 | -78.378
-6.5 | -0.529 | 0.00689 | -0.024 | -76.787
-6 | -0.488 | 0.00694 | -0.025 | -70.303
-5.5 | -0.442 | 0.00648 | -0.025 | -68.148
-5 | -0.392 | 0.00665 | -0.026 | -58.925
-4.5 | -0.338 | 0.00653 | -0.027 | -51.794
-4 | -0.282 | 0.00638 | -0.028 | -44.212
-3.5 | -0.224 | 0.00636 | -0.029 | -35.17
-3 | -0.164 | 0.00608 | -0.03 | -27.001
-2.5 | -0.104 | 0.00597 | -0.031 | -17.355
-2 | -0.042 | 0.00586 | -0.031 | -7.213
-1.5 | 0.019 | 0.00556 | -0.032 | 3.498
-1 | 0.081 | 0.00556 | -0.033 | 14.631
-0.5 | 0.144 | 0.00542 | -0.034 | 26.491
0 | 0.207 | 0.00541 | -0.035 | 38.274
0.5 | 0.269 | 0.00551 | -0.036 | 48.904
1 | 0.332 | 0.00558 | -0.037 | 59.518
1.5 | 0.394 | 0.00573 | -0.038 | 68.811
2 | 0.456 | 0.00597 | -0.038 | 76.341
2.5 | 0.518 | 0.00626 | -0.039 | 82.753
3 | 0.58 | 0.00647 | -0.04 | 89.642
3.5 | 0.642 | 0.00663 | -0.041 | 96.855
4 | 0.703 | 0.00707 | -0.042 | 99.491
4.5 | 0.764 | 0.00724 | -0.043 | 105.48
5 | 0.823 | 0.00732 | -0.044 | 112.412
5.5 | 0.88 | 0.00799 | -0.044 | 110.079
6 | 0.935 | 0.00833 | -0.045 | 112.197
6.5 | 0.988 | 0.00843 | -0.046 | 117.15
7 | 1.038 | 0.00876 | -0.047 | 118.385
7.5 | 1.084 | 0.00919 | -0.048 | 117.911
8 | 1.126 | 0.00954 | -0.049 | 117.945
8.5 | 1.163 | 0.01014 | -0.049 | 114.68
9 | 1.194 | 0.01046 | -0.05 | 114.198
9.5 | 1.22 | 0.01067 | -0.051 | 114.326
10 | 1.238 | 0.01146 | -0.052 | 108.057
10.5 | 1.249 | 0.0121 | -0.053 | 103.226
11 | 1.253 | 0.01256 | -0.054 | 99.701
11.5 | 1.247 | 0.01329 | -0.054 | 93.889
12 | 1.227 | 0.01412 | -0.055 | 86.891
12.5 | 1.184 | 0.01517 | -0.056 | 78.06
13 | 1.103 | 0.01744 | -0.055 | 63.273
13.5 | 1.03 | 0.01964 | -0.055 | 52.413
14 | 0.936 | 0.02559 | -0.055 | 36.581
14.5 | 0.827 | 0.03875 | -0.053 | 21.328
15 | 0.692 | 0.0752 | -0.045 | 9.196
15.5 | 0.587 | 0.10236 | -0.039 | 5.736
16 | 0.498 | 0.11458 | -0.037 | 4.344

## 150. Re 20M Mach 0.25 (2)
BIGFOIL.COM POLAR EXPORT
GA 35A212
GA 35A212 |  |  |  | Cl Max: | 1.8611 | at alpha= | 17.5 | deg
XFOIL ncrit=9 |  |  |  | L/D Max: | 144.592 | at alpha= | 9 | deg
Re: | 20000000 |  |  | Cd Min: | 0.22055 | at alpha= | -18.5 | deg
Mach: | 0.25 |  |  | Cl=0 at alpha= | -1.7035 | deg
|  |  |  | @ Cl=0.1, Cd= | 0.0047219
|  |  |  | @ Cl=0.4, Cd= | 0.004661
|  |  |  | @ Cl=0.6, Cd= | 0.0054374
alpha (deg) | Cl | Cd | Cm | Cl/Cd
-18.5 | -0.7142 | 0.22055 | 0.0461 | -3.2383
-17 | -0.8992 | 0.1356 | 0.0016 | -6.6313
-16.5 | -1.0835 | 0.09516 | -0.0235 | -11.3861
-16 | -1.1472 | 0.0749 | -0.0353 | -15.3164
-15.5 | -1.1794 | 0.0603 | -0.0461 | -19.5589
-15 | -1.213 | 0.04703 | -0.0567 | -25.792
-14.5 | -1.2483 | 0.03605 | -0.0641 | -34.6269
-14 | -1.2851 | 0.02864 | -0.0633 | -44.8708
-13.5 | -1.3102 | 0.02295 | -0.0568 | -57.0893
-13 | -1.2958 | 0.01842 | -0.0523 | -70.3474
-12.5 | -1.2636 | 0.01503 | -0.0485 | -84.0719
-12 | -1.2169 | 0.01298 | -0.0456 | -93.7519
-11.5 | -1.1635 | 0.01164 | -0.0435 | -99.957
-11 | -1.1064 | 0.01074 | -0.0418 | -103.0168
-10.5 | -1.0481 | 0.01002 | -0.0404 | -104.6008
-10 | -0.9889 | 0.00945 | -0.0392 | -104.6455
-9.5 | -0.9294 | 0.00896 | -0.0383 | -103.7277
-9 | -0.8697 | 0.00852 | -0.0375 | -102.0775
-8.5 | -0.8099 | 0.00812 | -0.0368 | -99.7414
-8 | -0.7504 | 0.00771 | -0.0363 | -97.3281
-7.5 | -0.6909 | 0.00734 | -0.0358 | -94.1281
-7 | -0.6315 | 0.007 | -0.0354 | -90.2143
-6.5 | -0.572 | 0.00666 | -0.0352 | -85.8859
-6 | -0.5125 | 0.00637 | -0.035 | -80.4553
-5.5 | -0.4533 | 0.00606 | -0.0348 | -74.802
-5 | -0.3937 | 0.0058 | -0.0347 | -67.8793
-4.5 | -0.3339 | 0.0056 | -0.0348 | -59.625
-3 | -0.1543 | 0.00519 | -0.0355 | -29.7303
-2.5 | -0.0945 | 0.00506 | -0.0358 | -18.6759
-2 | -0.0351 | 0.00497 | -0.0361 | -7.0624
-1.5 | 0.0241 | 0.00489 | -0.0364 | 4.9284
-1 | 0.0828 | 0.00474 | -0.0366 | 17.4684
-0.5 | 0.1398 | 0.00468 | -0.0366 | 29.8718
0 | 0.1955 | 0.00452 | -0.0364 | 43.2522
0.5 | 0.2506 | 0.00423 | -0.0362 | 59.2435
1 | 0.3093 | 0.00431 | -0.0365 | 71.7633
1.5 | 0.3673 | 0.00453 | -0.0366 | 81.0817
2 | 0.4247 | 0.00476 | -0.0367 | 89.2227
2.5 | 0.4829 | 0.00493 | -0.0369 | 97.9513
3 | 0.5397 | 0.00523 | -0.0369 | 103.1931
3.5 | 0.5973 | 0.00543 | -0.037 | 110
4 | 0.6554 | 0.00559 | -0.0371 | 117.2451
4.5 | 0.7133 | 0.00579 | -0.0372 | 123.1952
5 | 0.771 | 0.00604 | -0.0372 | 127.649
5.5 | 0.8286 | 0.00631 | -0.0371 | 131.3154
6.5 | 0.9431 | 0.00689 | -0.0368 | 136.8795
7 | 0.9997 | 0.00722 | -0.0364 | 138.4626
7.5 | 1.0565 | 0.00753 | -0.0361 | 140.3054
8 | 1.113 | 0.00782 | -0.0356 | 142.3274
8.5 | 1.1683 | 0.00813 | -0.0348 | 143.7023
9 | 1.2218 | 0.00845 | -0.0335 | 144.5917
9.5 | 1.2836 | 0.00896 | -0.0341 | 143.2589
10 | 1.3398 | 0.00947 | -0.0333 | 141.4784
10.5 | 1.3943 | 0.00998 | -0.0322 | 139.7094
11 | 1.4477 | 0.01057 | -0.0309 | 136.9631
11.5 | 1.4993 | 0.01128 | -0.0292 | 132.9167
12 | 1.55 | 0.01201 | -0.0274 | 129.0591
12.5 | 1.5998 | 0.01275 | -0.0253 | 125.4745
13 | 1.647 | 0.01359 | -0.0229 | 121.1921
13.5 | 1.6858 | 0.01456 | -0.0191 | 115.783
14 | 1.718 | 0.01582 | -0.0147 | 108.5967
14.5 | 1.7478 | 0.01738 | -0.0106 | 100.5639
15 | 1.7756 | 0.01931 | -0.0069 | 91.9524
15.5 | 1.8021 | 0.02154 | -0.0037 | 83.663
16 | 1.8252 | 0.02423 | -0.0008 | 75.3281
16.5 | 1.8435 | 0.02746 | 0.0018 | 67.134
17 | 1.8554 | 0.03139 | 0.0041 | 59.108
17.5 | 1.8611 | 0.03598 | 0.0061 | 51.726
18 | 1.859 | 0.04154 | 0.0074 | 44.752
18.5 | 1.8503 | 0.04818 | 0.0078 | 38.4039
19 | 1.8353 | 0.05592 | 0.0073 | 32.8201
19.5 | 1.8122 | 0.06492 | 0.0057 | 27.9144
20 | 1.7812 | 0.07541 | 0.0027 | 23.6202

## 151. Re 20M Mach 0.50 (1)
BIGFOIL.COM POLAR EXPORT
GA 35A212
GA 35A212 |  |  |  | Cl Max: | 1.21 | at alpha= | 20 | deg
JavaFoil+Calcfoil stall+Eppler ext transition |  |  |  | L/D Max: | 111.741 | at alpha= | 5.5 | deg
Re: | 20000000 |  |  | Cd Min: | 0.00553 | at alpha= | -0.5 | deg
Mach: | 0.5 |  |  | Cl=0 at alpha= | -1.6594 | deg
|  |  |  | @ Cl=0.1, Cd= | 0.0055561
|  |  |  | @ Cl=0.4, Cd= | 0.0058353
|  |  |  | @ Cl=0.6, Cd= | 0.00674
alpha (deg) | Cl | Cd | Cm | Cl/Cd
-20 | -1.005 | 0.18416 | -0.002 | -5.459
-19.5 | -0.979 | 0.18091 | -0.002 | -5.411
-19 | -0.953 | 0.17371 | -0.003 | -5.484
-18.5 | -0.93 | 0.14823 | -0.003 | -6.272
-18 | -0.904 | 0.13981 | -0.004 | -6.463
-17.5 | -0.876 | 0.13385 | -0.004 | -6.545
-17 | -0.848 | 0.12793 | -0.005 | -6.628
-16.5 | -0.82 | 0.12597 | -0.005 | -6.511
-16 | -0.794 | 0.11371 | -0.006 | -6.981
-15.5 | -0.766 | 0.11113 | -0.006 | -6.89
-15 | -0.737 | 0.1082 | -0.006 | -6.813
-14.5 | -0.709 | 0.10471 | -0.007 | -6.775
-14 | -0.682 | 0.10106 | -0.007 | -6.753
-13.5 | -0.655 | 0.09767 | -0.008 | -6.709
-13 | -0.63 | 0.08778 | -0.008 | -7.175
-12.5 | -0.603 | 0.08162 | -0.009 | -7.389
-12 | -0.578 | 0.07429 | -0.01 | -7.774
-11.5 | -0.572 | 0.05219 | -0.013 | -10.958
-11 | -0.609 | 0.0173 | -0.017 | -35.179
-10.5 | -0.598 | 0.0123 | -0.019 | -48.656
-10 | -0.569 | 0.01074 | -0.02 | -52.977
-9.5 | -0.437 | 0.05879 | -0.011 | -7.425
-9 | -0.501 | 0.01049 | -0.022 | -47.764
-8.5 | -0.468 | 0.00947 | -0.023 | -49.421
-8 | -0.434 | 0.00885 | -0.024 | -49.04
-7.5 | -0.4 | 0.00866 | -0.025 | -46.234
-7 | -0.366 | 0.00782 | -0.026 | -46.848
-6.5 | -0.332 | 0.00777 | -0.026 | -42.759
-6 | -0.298 | 0.00733 | -0.027 | -40.687
-5.5 | -0.382 | 0.00704 | -0.028 | -54.292
-5 | -0.395 | 0.00724 | -0.029 | -54.565
-4.5 | -0.359 | 0.00661 | -0.03 | -54.239
-4 | -0.306 | 0.00675 | -0.031 | -45.401
-3.5 | -0.246 | 0.00655 | -0.032 | -37.652
-3 | -0.182 | 0.00651 | -0.033 | -27.992
-2.5 | -0.115 | 0.00641 | -0.034 | -17.994
-2 | -0.047 | 0.00615 | -0.035 | -7.666
-1.5 | 0.022 | 0.00564 | -0.036 | 3.852
-1 | 0.091 | 0.00556 | -0.037 | 16.363
-0.5 | 0.16 | 0.00553 | -0.038 | 29.017
0 | 0.231 | 0.00554 | -0.039 | 41.799
0.5 | 0.301 | 0.00568 | -0.04 | 52.993
1 | 0.371 | 0.00574 | -0.041 | 64.616
1.5 | 0.441 | 0.00597 | -0.042 | 73.822
2 | 0.51 | 0.00623 | -0.043 | 81.834
2.5 | 0.579 | 0.00667 | -0.044 | 86.804
3 | 0.648 | 0.0069 | -0.045 | 93.927
3.5 | 0.717 | 0.00713 | -0.046 | 100.459
4 | 0.785 | 0.0074 | -0.047 | 106.032
4.5 | 0.851 | 0.00773 | -0.048 | 110.043
5 | 0.914 | 0.00819 | -0.049 | 111.579
5.5 | 0.972 | 0.0087 | -0.05 | 111.741
6 | 1.025 | 0.00953 | -0.051 | 107.555
6.5 | 1.068 | 0.01049 | -0.052 | 101.836
7 | 1.096 | 0.01113 | -0.053 | 98.479
7.5 | 1.095 | 0.01124 | -0.053 | 97.446
8 | 1.024 | 0.01204 | -0.054 | 85.087
8.5 | 0.705 | 0.01301 | -0.055 | 54.201
9 | 0.74 | 0.01411 | -0.056 | 52.426
9.5 | 0.774 | 0.01532 | -0.057 | 50.515
10 | 0.791 | 0.01679 | -0.057 | 47.085
10.5 | 0.743 | 0.0409 | -0.049 | 18.162
11 | 0.822 | 0.02553 | -0.056 | 32.192
11.5 | 0.83 | 0.03479 | -0.054 | 23.843
12 | 0.832 | 0.04852 | -0.051 | 17.14
12.5 | 0.804 | 0.0832 | -0.04 | 9.662
13 | 0.821 | 0.09995 | -0.036 | 8.216
13.5 | 0.852 | 0.10124 | -0.038 | 8.411
14 | 0.88 | 0.10615 | -0.039 | 8.294
14.5 | 0.911 | 0.10922 | -0.041 | 8.34
15 | 0.94 | 0.11356 | -0.042 | 8.275
15.5 | 0.967 | 0.12185 | -0.042 | 7.939
16 | 0.989 | 0.14952 | -0.041 | 6.612
16.5 | 1.016 | 0.15704 | -0.041 | 6.47
17 | 1.045 | 0.15836 | -0.042 | 6.597
17.5 | 1.074 | 0.16293 | -0.044 | 6.589
18 | 1.102 | 0.16513 | -0.045 | 6.674
18.5 | 1.13 | 0.17244 | -0.046 | 6.555
19 | 1.16 | 0.17689 | -0.047 | 6.557
19.5 | 1.186 | 0.19267 | -0.047 | 6.154
20 | 1.21 | 0.2057 | -0.047 | 5.884

## 152. Re 20M Mach 0.50 (2)
BIGFOIL.COM POLAR EXPORT
GA 35A212
GA 35A212 |  |  |  | Cl Max: | 1.4117 | at alpha= | 9 | deg
XFOIL ncrit=9 |  |  |  | L/D Max: | 140.707 | at alpha= | 8 | deg
Re: | 20000000 |  |  | Cd Min: | 0.27082 | at alpha= | -20 | deg
Mach: | 0.5 |  |  | Cl=0 at alpha= | -1.7225 | deg
|  |  |  | @ Cl=0.1, Cd= | 0.0048004
|  |  |  | @ Cl=0.4, Cd= | 0.0044881
|  |  |  | @ Cl=0.6, Cd= | 0.0053584
alpha (deg) | Cl | Cd | Cm | Cl/Cd
-20 | -0.8141 | 0.27082 | 0.071 | -3.0061
-19.5 | -0.7918 | 0.26276 | 0.0657 | -3.0134
-19 | -0.77 | 0.25423 | 0.0605 | -3.0288
-18.5 | -0.7489 | 0.24525 | 0.0553 | -3.0536
-18 | -0.7284 | 0.23598 | 0.05 | -3.0867
-17.5 | -0.708 | 0.22705 | 0.045 | -3.1183
-17 | -0.688 | 0.21842 | 0.0401 | -3.1499
-16.5 | -0.667 | 0.21062 | 0.0355 | -3.1668
-16 | -0.6466 | 0.20286 | 0.0311 | -3.1874
-15.5 | -0.6273 | 0.19451 | 0.0266 | -3.225
-15 | -0.6125 | 0.18616 | 0.023 | -3.2902
-14 | -0.5832 | 0.16783 | 0.014 | -3.4749
-13.5 | -0.5702 | 0.15865 | 0.0096 | -3.5941
-12.5 | -0.5466 | 0.14125 | 0.0015 | -3.8697
-12 | -0.536 | 0.13269 | -0.0025 | -4.0395
-11.5 | -0.5282 | 0.12395 | -0.0064 | -4.2614
-11 | -0.5234 | 0.11471 | -0.0106 | -4.5628
-10.5 | -0.5228 | 0.10498 | -0.0152 | -4.98
-10 | -0.5239 | 0.09524 | -0.0201 | -5.5008
-9.5 | -0.5294 | 0.08487 | -0.0258 | -6.2378
-9 | -0.5384 | 0.07379 | -0.0327 | -7.2964
-8.5 | -0.5455 | 0.05997 | -0.0447 | -9.0962
-8 | -0.564 | 0.04673 | -0.0597 | -12.0693
-7.5 | -0.591 | 0.03837 | -0.0621 | -15.4027
-7 | -0.5986 | 0.0294 | -0.061 | -20.3605
-6.5 | -0.5915 | 0.02023 | -0.0573 | -29.2388
-6 | -0.5699 | 0.01179 | -0.052 | -48.3376
-5.5 | -0.5218 | 0.00783 | -0.0475 | -66.6411
-5 | -0.457 | 0.00657 | -0.0447 | -69.5586
-4.5 | -0.3871 | 0.00603 | -0.0432 | -64.1957
-4 | -0.3164 | 0.00571 | -0.0422 | -55.4116
-3.5 | -0.246 | 0.00551 | -0.0417 | -44.6461
-3 | -0.176 | 0.00534 | -0.0415 | -32.9588
-2.5 | -0.1068 | 0.00519 | -0.0414 | -20.578
-2 | -0.0378 | 0.00505 | -0.0415 | -7.4851
-1.5 | 0.0303 | 0.00493 | -0.0416 | 6.146
-1 | 0.0972 | 0.00481 | -0.0416 | 20.2079
0 | 0.225 | 0.00437 | -0.0411 | 51.4874
0.5 | 0.2873 | 0.00419 | -0.0407 | 68.568
1 | 0.3545 | 0.0043 | -0.041 | 82.4419
1.5 | 0.4198 | 0.00457 | -0.0409 | 91.86
2 | 0.4854 | 0.00482 | -0.0408 | 100.7054
2.5 | 0.5506 | 0.00514 | -0.0406 | 107.1206
3 | 0.6162 | 0.00543 | -0.0403 | 113.4807
3.5 | 0.682 | 0.00574 | -0.0399 | 118.8153
4 | 0.7498 | 0.00592 | -0.0396 | 126.6554
4.5 | 0.8168 | 0.00622 | -0.0389 | 131.3183
5 | 0.8846 | 0.00651 | -0.0381 | 135.8833
5.5 | 0.9509 | 0.00697 | -0.0368 | 136.4275
6 | 1.0189 | 0.00735 | -0.0354 | 138.6259
6.5 | 1.0863 | 0.00783 | -0.0336 | 138.7356
7 | 1.1552 | 0.00825 | -0.0315 | 140.0242
7.5 | 1.224 | 0.00872 | -0.029 | 140.367
8 | 1.2931 | 0.00919 | -0.0258 | 140.7073
8.5 | 1.3562 | 0.00982 | -0.021 | 138.1059
9 | 1.4117 | 0.01157 | -0.0149 | 122.0138
9.5 | 1.4114 | 0.01509 | -0.003 | 93.5321
10 | 1.3929 | 0.02073 | 0.0057 | 67.1925
10.5 | 1.3625 | 0.02822 | 0.0109 | 48.2814
11 | 1.3233 | 0.03715 | 0.0132 | 35.6205
11.5 | 1.2818 | 0.04728 | 0.0125 | 27.1108
12 | 1.2412 | 0.05869 | 0.009 | 21.1484
12.5 | 1.2029 | 0.07119 | 0.0036 | 16.897
13 | 1.1679 | 0.08439 | -0.0031 | 13.8393
13.5 | 1.1372 | 0.09795 | -0.0102 | 11.61
14 | 1.1102 | 0.11118 | -0.0166 | 9.9856