## index
index | Re | Mach | Datasource
1 | 50000 | 0 | JavaFoil+Calcfoil stall+Eppler ext transition
2 | 50000 | 0 | XFOIL ncrit=9
3 | 50000 | 0.1 | JavaFoil+Calcfoil stall+Eppler ext transition
4 | 50000 | 0.1 | XFOIL ncrit=9
5 | 50000 | 0.25 | JavaFoil+Calcfoil stall+Eppler ext transition
6 | 50000 | 0.25 | XFOIL ncrit=9
7 | 50000 | 0.5 | JavaFoil+Calcfoil stall+Eppler ext transition
8 | 50000 | 0.5 | XFOIL ncrit=9
9 | 100000 | 0 | JavaFoil+Calcfoil stall+Eppler ext transition
10 | 100000 | 0 | XFOIL ncrit=9
11 | 100000 | 0.1 | JavaFoil+Calcfoil stall+Eppler ext transition
12 | 100000 | 0.1 | XFOIL ncrit=9
13 | 100000 | 0.25 | JavaFoil+Calcfoil stall+Eppler ext transition
14 | 100000 | 0.25 | XFOIL ncrit=9
15 | 100000 | 0.5 | JavaFoil+Calcfoil stall+Eppler ext transition
16 | 100000 | 0.5 | XFOIL ncrit=9
17 | 250000 | 0 | JavaFoil+Calcfoil stall+Eppler ext transition
18 | 250000 | 0 | XFOIL ncrit=9
19 | 250000 | 0.1 | JavaFoil+Calcfoil stall+Eppler ext transition
20 | 250000 | 0.1 | XFOIL ncrit=9
21 | 250000 | 0.25 | JavaFoil+Calcfoil stall+Eppler ext transition
22 | 250000 | 0.25 | XFOIL ncrit=9
23 | 250000 | 0.5 | JavaFoil+Calcfoil stall+Eppler ext transition
24 | 250000 | 0.5 | XFOIL ncrit=9
25 | 500000 | 0 | JavaFoil+Calcfoil stall+Eppler ext transition
26 | 500000 | 0 | XFOIL ncrit=9
27 | 500000 | 0.1 | JavaFoil+Calcfoil stall+Eppler ext transition
28 | 500000 | 0.1 | XFOIL ncrit=9
29 | 500000 | 0.25 | JavaFoil+Calcfoil stall+Eppler ext transition
30 | 500000 | 0.25 | XFOIL ncrit=9
31 | 500000 | 0.5 | JavaFoil+Calcfoil stall+Eppler ext transition
32 | 500000 | 0.5 | XFOIL ncrit=9
33 | 750000 | 0 | JavaFoil+Calcfoil stall+Eppler ext transition
34 | 750000 | 0 | XFOIL ncrit=9
35 | 750000 | 0.1 | JavaFoil+Calcfoil stall+Eppler ext transition
36 | 750000 | 0.1 | XFOIL ncrit=9
37 | 750000 | 0.25 | JavaFoil+Calcfoil stall+Eppler ext transition
38 | 750000 | 0.25 | XFOIL ncrit=9
39 | 750000 | 0.5 | JavaFoil+Calcfoil stall+Eppler ext transition
40 | 750000 | 0.5 | XFOIL ncrit=9
41 | 1000000 | 0 | JavaFoil+Calcfoil stall+Eppler ext transition
42 | 1000000 | 0 | XFOIL ncrit=9
43 | 1000000 | 0.1 | JavaFoil+Calcfoil stall+Eppler ext transition
44 | 1000000 | 0.1 | XFOIL ncrit=9
45 | 1000000 | 0.25 | JavaFoil+Calcfoil stall+Eppler ext transition
46 | 1000000 | 0.25 | XFOIL ncrit=9
47 | 1000000 | 0.5 | JavaFoil+Calcfoil stall+Eppler ext transition
48 | 1000000 | 0.5 | XFOIL ncrit=9
49 | 2000000 | 0 | JavaFoil+Calcfoil stall+Eppler ext transition
50 | 2000000 | 0 | XFOIL ncrit=9
51 | 2000000 | 0.1 | JavaFoil+Calcfoil stall+Eppler ext transition
52 | 2000000 | 0.1 | XFOIL ncrit=9
53 | 2000000 | 0.25 | JavaFoil+Calcfoil stall+Eppler ext transition
54 | 2000000 | 0.25 | XFOIL ncrit=9
55 | 2000000 | 0.5 | JavaFoil+Calcfoil stall+Eppler ext transition
56 | 2000000 | 0.5 | XFOIL ncrit=9
57 | 3000000 | 0 | JavaFoil+Calcfoil stall+Eppler ext transition
58 | 3000000 | 0 | XFOIL ncrit=9
59 | 3000000 | 0.1 | JavaFoil+Calcfoil stall+Eppler ext transition
60 | 3000000 | 0.1 | XFOIL ncrit=9
61 | 3000000 | 0.25 | JavaFoil+Calcfoil stall+Eppler ext transition
62 | 3000000 | 0.25 | XFOIL ncrit=9
63 | 3000000 | 0.5 | JavaFoil+Calcfoil stall+Eppler ext transition
64 | 3000000 | 0.5 | XFOIL ncrit=9
65 | 4000000 | 0 | JavaFoil+Calcfoil stall+Eppler ext transition
66 | 4000000 | 0 | XFOIL ncrit=9
67 | 4000000 | 0.1 | JavaFoil+Calcfoil stall+Eppler ext transition
68 | 4000000 | 0.1 | XFOIL ncrit=9
69 | 4000000 | 0.25 | JavaFoil+Calcfoil stall+Eppler ext transition
70 | 4000000 | 0.25 | XFOIL ncrit=9
71 | 4000000 | 0.5 | JavaFoil+Calcfoil stall+Eppler ext transition
72 | 4000000 | 0.5 | XFOIL ncrit=9
73 | 5000000 | 0 | JavaFoil+Calcfoil stall+Eppler ext transition
74 | 5000000 | 0 | XFOIL ncrit=9
75 | 5000000 | 0.1 | JavaFoil+Calcfoil stall+Eppler ext transition
76 | 5000000 | 0.1 | XFOIL ncrit=9
77 | 5000000 | 0.25 | JavaFoil+Calcfoil stall+Eppler ext transition
78 | 5000000 | 0.25 | XFOIL ncrit=9
79 | 5000000 | 0.5 | JavaFoil+Calcfoil stall+Eppler ext transition
80 | 5000000 | 0.5 | XFOIL ncrit=9
81 | 6000000 | 0 | JavaFoil+Calcfoil stall+Eppler ext transition
82 | 6000000 | 0 | XFOIL ncrit=9
83 | 6000000 | 0.1 | JavaFoil+Calcfoil stall+Eppler ext transition
84 | 6000000 | 0.1 | XFOIL ncrit=9
85 | 6000000 | 0.25 | JavaFoil+Calcfoil stall+Eppler ext transition
86 | 6000000 | 0.25 | XFOIL ncrit=9
87 | 6000000 | 0.5 | JavaFoil+Calcfoil stall+Eppler ext transition
88 | 6000000 | 0.5 | XFOIL ncrit=9
89 | 7000000 | 0 | JavaFoil+Calcfoil stall+Eppler ext transition
90 | 7000000 | 0 | XFOIL ncrit=9
91 | 7000000 | 0.1 | JavaFoil+Calcfoil stall+Eppler ext transition
92 | 7000000 | 0.1 | XFOIL ncrit=9
93 | 7000000 | 0.25 | JavaFoil+Calcfoil stall+Eppler ext transition
94 | 7000000 | 0.25 | XFOIL ncrit=9
95 | 7000000 | 0.5 | JavaFoil+Calcfoil stall+Eppler ext transition
96 | 7000000 | 0.5 | XFOIL ncrit=9
97 | 8000000 | 0 | JavaFoil+Calcfoil stall+Eppler ext transition
98 | 8000000 | 0 | XFOIL ncrit=9
99 | 8000000 | 0.1 | JavaFoil+Calcfoil stall+Eppler ext transition
100 | 8000000 | 0.1 | XFOIL ncrit=9
101 | 8000000 | 0.25 | JavaFoil+Calcfoil stall+Eppler ext transition
102 | 8000000 | 0.25 | XFOIL ncrit=9
103 | 8000000 | 0.5 | JavaFoil+Calcfoil stall+Eppler ext transition
104 | 8000000 | 0.5 | XFOIL ncrit=9
105 | 10000000 | 0 | JavaFoil+Calcfoil stall+Eppler ext transition
106 | 10000000 | 0 | XFOIL ncrit=9
107 | 10000000 | 0.1 | JavaFoil+Calcfoil stall+Eppler ext transition
108 | 10000000 | 0.1 | XFOIL ncrit=9
109 | 10000000 | 0.25 | JavaFoil+Calcfoil stall+Eppler ext transition
110 | 10000000 | 0.25 | XFOIL ncrit=9
111 | 10000000 | 0.5 | JavaFoil+Calcfoil stall+Eppler ext transition
112 | 10000000 | 0.5 | XFOIL ncrit=9
113 | 12000000 | 0 | JavaFoil+Calcfoil stall+Eppler ext transition
114 | 12000000 | 0 | XFOIL ncrit=9
115 | 12000000 | 0.1 | JavaFoil+Calcfoil stall+Eppler ext transition
116 | 12000000 | 0.1 | XFOIL ncrit=9
117 | 12000000 | 0.25 | JavaFoil+Calcfoil stall+Eppler ext transition
118 | 12000000 | 0.25 | XFOIL ncrit=9
119 | 12000000 | 0.5 | JavaFoil+Calcfoil stall+Eppler ext transition
120 | 12000000 | 0.5 | XFOIL ncrit=9
121 | 14000000 | 0 | JavaFoil+Calcfoil stall+Eppler ext transition
122 | 14000000 | 0 | XFOIL ncrit=9
123 | 14000000 | 0.1 | JavaFoil+Calcfoil stall+Eppler ext transition
124 | 14000000 | 0.1 | XFOIL ncrit=9
125 | 14000000 | 0.25 | JavaFoil+Calcfoil stall+Eppler ext transition
126 | 14000000 | 0.25 | XFOIL ncrit=9
127 | 14000000 | 0.5 | JavaFoil+Calcfoil stall+Eppler ext transition
128 | 14000000 | 0.5 | XFOIL ncrit=9
129 | 16000000 | 0 | JavaFoil+Calcfoil stall+Eppler ext transition
130 | 16000000 | 0 | XFOIL ncrit=9
131 | 16000000 | 0.1 | JavaFoil+Calcfoil stall+Eppler ext transition
132 | 16000000 | 0.1 | XFOIL ncrit=9
133 | 16000000 | 0.25 | JavaFoil+Calcfoil stall+Eppler ext transition
134 | 16000000 | 0.25 | XFOIL ncrit=9
135 | 16000000 | 0.5 | JavaFoil+Calcfoil stall+Eppler ext transition
136 | 16000000 | 0.5 | XFOIL ncrit=9
137 | 18000000 | 0 | JavaFoil+Calcfoil stall+Eppler ext transition
138 | 18000000 | 0 | XFOIL ncrit=9
139 | 18000000 | 0.1 | JavaFoil+Calcfoil stall+Eppler ext transition
140 | 18000000 | 0.1 | XFOIL ncrit=9
141 | 18000000 | 0.25 | JavaFoil+Calcfoil stall+Eppler ext transition
142 | 18000000 | 0.25 | XFOIL ncrit=9
143 | 18000000 | 0.5 | JavaFoil+Calcfoil stall+Eppler ext transition
144 | 18000000 | 0.5 | XFOIL ncrit=9
145 | 20000000 | 0 | JavaFoil+Calcfoil stall+Eppler ext transition
146 | 20000000 | 0 | XFOIL ncrit=9
147 | 20000000 | 0.1 | JavaFoil+Calcfoil stall+Eppler ext transition
148 | 20000000 | 0.1 | XFOIL ncrit=9
149 | 20000000 | 0.25 | JavaFoil+Calcfoil stall+Eppler ext transition
150 | 20000000 | 0.25 | XFOIL ncrit=9
151 | 20000000 | 0.5 | JavaFoil+Calcfoil stall+Eppler ext transition
152 | 20000000 | 0.5 | XFOIL ncrit=9

## 1. Re 50k Mach 0.00 (1)
BIGFOIL.COM POLAR EXPORT
NACA67-418 a=0.6
NACA67-418 a=0.6 |  |  |  | Cl Max: | 1.39 | at alpha= | 9.5 | deg
JavaFoil+Calcfoil stall+Eppler ext transition |  |  |  | L/D Max: | 39.388 | at alpha= | 6.5 | deg
Re: | 50000 |  |  | Cd Min: | 0.02154 | at alpha= | -2 | deg
Mach: | 0 |  |  | Cl=0 at alpha= | -2.9016 | deg
|  |  |  | @ Cl=0.1, Cd= | 0.021551
|  |  |  | @ Cl=0.4, Cd= | 0.022136
|  |  |  | @ Cl=0.6, Cd= | 0.023073
alpha (deg) | Cl | Cd | Cm | Cl/Cd
-20 | -0.841 | 0.28998 | -0.005 | -2.9
-19.5 | -0.856 | 0.2619 | -0.006 | -3.269
-19 | -0.87 | 0.2509 | -0.006 | -3.467
-18.5 | -0.882 | 0.24541 | -0.007 | -3.595
-18 | -0.892 | 0.22281 | -0.007 | -4.005
-17.5 | -0.901 | 0.21551 | -0.008 | -4.18
-17 | -0.905 | 0.21007 | -0.008 | -4.308
-16.5 | -0.908 | 0.19184 | -0.008 | -4.733
-16 | -0.908 | 0.183 | -0.009 | -4.964
-15.5 | -0.906 | 0.17058 | -0.009 | -5.31
-15 | -0.898 | 0.16146 | -0.01 | -5.564
-14.5 | -0.884 | 0.14929 | -0.01 | -5.924
-14 | -0.868 | 0.14214 | -0.011 | -6.104
-13.5 | -0.849 | 0.13266 | -0.012 | -6.397
-13 | -0.827 | 0.12498 | -0.012 | -6.616
-12.5 | -0.803 | 0.11718 | -0.013 | -6.852
-12 | -0.776 | 0.10919 | -0.013 | -7.109
-11.5 | -0.747 | 0.10141 | -0.014 | -7.37
-11 | -0.716 | 0.09535 | -0.015 | -7.511
-10.5 | -0.683 | 0.08855 | -0.015 | -7.71
-10 | -0.647 | 0.08307 | -0.016 | -7.793
-9.5 | -0.61 | 0.07726 | -0.017 | -7.898
-9 | -0.571 | 0.07257 | -0.018 | -7.87
-8.5 | -0.53 | 0.06885 | -0.019 | -7.702
-8 | -0.488 | 0.0639 | -0.02 | -7.64
-7.5 | -0.445 | 0.06012 | -0.022 | -7.395
-7 | -0.4 | 0.05718 | -0.023 | -6.988
-6.5 | -0.353 | 0.05404 | -0.024 | -6.537
-6 | -0.306 | 0.05141 | -0.024 | -5.951
-5.5 | -0.258 | 0.0489 | -0.025 | -5.275
-5 | -0.209 | 0.04664 | -0.026 | -4.489
-4.5 | -0.16 | 0.04436 | -0.028 | -3.612
-4 | -0.134 | 0.02272 | -0.053 | -5.878
-3.5 | -0.073 | 0.02246 | -0.055 | -3.238
-3 | -0.012 | 0.02221 | -0.056 | -0.52
-2.5 | 0.049 | 0.02161 | -0.056 | 2.248
-2 | 0.109 | 0.02154 | -0.057 | 5.042
-1.5 | 0.169 | 0.02156 | -0.059 | 7.844
-1 | 0.229 | 0.02157 | -0.06 | 10.63
-0.5 | 0.29 | 0.02163 | -0.061 | 13.388
0 | 0.348 | 0.02198 | -0.063 | 15.844
0.5 | 0.408 | 0.02216 | -0.064 | 18.412
1 | 0.468 | 0.02241 | -0.065 | 20.876
1.5 | 0.527 | 0.0227 | -0.067 | 23.231
2 | 0.587 | 0.023 | -0.068 | 25.527
2.5 | 0.646 | 0.02333 | -0.07 | 27.707
3 | 0.706 | 0.02371 | -0.071 | 29.761
3.5 | 0.761 | 0.02418 | -0.072 | 31.469
4 | 0.818 | 0.02463 | -0.074 | 33.23
4.5 | 0.876 | 0.02521 | -0.075 | 34.745
5 | 0.932 | 0.02573 | -0.076 | 36.229
5.5 | 0.988 | 0.0264 | -0.078 | 37.437
6 | 1.044 | 0.02714 | -0.079 | 38.458
6.5 | 1.097 | 0.02786 | -0.081 | 39.388
7 | 1.166 | 0.0328 | -0.084 | 35.539
7.5 | 1.215 | 0.03397 | -0.085 | 35.773
8 | 1.263 | 0.03526 | -0.086 | 35.808
8.5 | 1.098 | 0.06298 | -0.048 | 17.431
9 | 1.131 | 0.06778 | -0.046 | 16.691
9.5 | 1.39 | 0.03943 | -0.09 | 35.238
10 | 1.202 | 0.07501 | -0.051 | 16.02
10.5 | 1.224 | 0.08192 | -0.045 | 14.938
11 | 1.249 | 0.08793 | -0.044 | 14.205
11.5 | 1.272 | 0.09452 | -0.043 | 13.454
12 | 1.287 | 0.10127 | -0.037 | 12.713
12.5 | 1.301 | 0.10673 | -0.037 | 12.189
13 | 1.311 | 0.1153 | -0.037 | 11.367
13.5 | 1.317 | 0.12267 | -0.037 | 10.732
14 | 1.319 | 0.13051 | -0.037 | 10.104
14.5 | 1.317 | 0.13943 | -0.038 | 9.447

## 2. Re 50k Mach 0.00 (2)
BIGFOIL.COM POLAR EXPORT
NACA67-418 a=0.6
NACA67-418 a=0.6 |  |  |  | Cl Max: | 1.1107 | at alpha= | 13.5 | deg
XFOIL ncrit=9 |  |  |  | L/D Max: | 19.5939 | at alpha= | 11 | deg
Re: | 50000 |  |  | Cd Min: | 0.1996 | at alpha= | 18.5 | deg
Mach: | 0 |  |  | Cl=0 at alpha= | 2.5479 | deg
|  |  |  | @ Cl=0.1, Cd= | 0.066143
|  |  |  | @ Cl=0.4, Cd= | 0.084522
|  |  |  | @ Cl=0.6, Cd= | 0.079649
alpha (deg) | Cl | Cd | Cm | Cl/Cd
-12 | -0.52 | 0.16407 | -0.0228 | -3.1694
-11.5 | -0.5226 | 0.15881 | -0.0207 | -3.2907
-11 | -0.5329 | 0.15379 | -0.0184 | -3.4651
-10.5 | -0.5059 | 0.14641 | -0.0154 | -3.4554
-10 | -0.5006 | 0.14094 | -0.0126 | -3.5519
-9.5 | -0.522 | 0.13665 | -0.009 | -3.82
-9 | -0.5097 | 0.13053 | -0.0058 | -3.9048
-8.5 | -0.5127 | 0.12565 | -0.0015 | -4.0804
-7 | -0.8861 | 0.07848 | 0.0045 | -11.2908
-6.5 | -0.8843 | 0.06893 | 0.0099 | -12.829
-6 | -0.8802 | 0.06127 | 0.0167 | -14.3659
-5.5 | -0.8594 | 0.05581 | 0.0216 | -15.3987
-5 | -0.8303 | 0.05131 | 0.0258 | -16.182
-4.5 | -0.7936 | 0.04733 | 0.0285 | -16.7674
-4 | -0.7518 | 0.04455 | 0.0306 | -16.8754
-3.5 | -0.7054 | 0.04228 | 0.0318 | -16.684
-3 | -0.2298 | 0.05508 | -0.0301 | -4.1721
-2.5 | -0.2109 | 0.05478 | -0.0263 | -3.8499
-2 | -0.1907 | 0.0547 | -0.0227 | -3.4863
-1.5 | -0.1698 | 0.05478 | -0.019 | -3.0997
-1 | -0.1484 | 0.05499 | -0.0154 | -2.6987
-0.5 | -0.1268 | 0.05533 | -0.0119 | -2.2917
0 | -0.1052 | 0.05578 | -0.0084 | -1.886
0.5 | -0.0837 | 0.05635 | -0.0049 | -1.4854
1 | -0.0625 | 0.05701 | -0.0015 | -1.0963
1.5 | -0.0417 | 0.05777 | 0.0019 | -0.72183
2 | -0.0215 | 0.05863 | 0.0053 | -0.36671
2.5 | -0.0018 | 0.05959 | 0.0086 | -0.030206
3 | 0.017 | 0.06066 | 0.0119 | 0.28025
3.5 | 0.0351 | 0.06183 | 0.0152 | 0.56769
4 | 0.0522 | 0.06311 | 0.0184 | 0.82713
4.5 | 0.1072 | 0.0666 | 0.0132 | 1.6096
5 | 0.1578 | 0.06999 | 0.009 | 2.2546
5.5 | 0.1956 | 0.07242 | 0.0074 | 2.7009
6 | 0.2244 | 0.07477 | 0.0075 | 3.0012
6.5 | 0.2679 | 0.07908 | 0.0052 | 3.3877
7 | 0.289 | 0.08075 | 0.0066 | 3.5789
7.5 | 0.315 | 0.08335 | 0.0072 | 3.7792
8 | 0.3675 | 0.08517 | 0.0056 | 4.3149
8.5 | 0.4703 | 0.08312 | 0.0019 | 5.6581
9 | 0.5162 | 0.08262 | 0.0035 | 6.2479
9.5 | 0.5664 | 0.08143 | 0.0056 | 6.9557
10 | 0.6332 | 0.07789 | 0.0082 | 8.1294
10.5 | 0.7336 | 0.06791 | 0.0125 | 10.8025
11 | 0.907 | 0.04629 | 0.019 | 19.5939
11.5 | 0.9157 | 0.04822 | 0.0271 | 18.99
12.5 | 1.0587 | 0.05435 | 0.0253 | 19.4793
13 | 1.0909 | 0.05897 | 0.0279 | 18.4992
13.5 | 1.1107 | 0.06427 | 0.0313 | 17.2818
14 | 1.0747 | 0.06993 | 0.0399 | 15.3682
14.5 | 1.0265 | 0.07694 | 0.0473 | 13.3416
15 | 0.9607 | 0.08626 | 0.0526 | 11.1373
15.5 | 0.8869 | 0.09884 | 0.054 | 8.9731
16.5 | 0.5999 | 0.17827 | 0.0131 | 3.3651
17 | 0.6078 | 0.1843 | 0.0115 | 3.2979
17.5 | 0.6038 | 0.18831 | 0.0091 | 3.2064
18 | 0.613 | 0.19404 | 0.007 | 3.1591
18.5 | 0.6202 | 0.1996 | 0.0043 | 3.1072

## 3. Re 50k Mach 0.10 (1)
BIGFOIL.COM POLAR EXPORT
NACA67-418 a=0.6
NACA67-418 a=0.6 |  |  |  | Cl Max: | 1.393 | at alpha= | 9.5 | deg
JavaFoil+Calcfoil stall+Eppler ext transition |  |  |  | L/D Max: | 39.289 | at alpha= | 6.5 | deg
Re: | 50000 |  |  | Cd Min: | 0.0216 | at alpha= | -2 | deg
Mach: | 0.1 |  |  | Cl=0 at alpha= | -2.9016 | deg
|  |  |  | @ Cl=0.1, Cd= | 0.021612
|  |  |  | @ Cl=0.4, Cd= | 0.022228
|  |  |  | @ Cl=0.6, Cd= | 0.023138
alpha (deg) | Cl | Cd | Cm | Cl/Cd
-20 | -0.797 | 0.31182 | -0.005 | -2.556
-19.5 | -0.816 | 0.27391 | -0.006 | -2.978
-19 | -0.833 | 0.26221 | -0.006 | -3.177
-18.5 | -0.849 | 0.25063 | -0.007 | -3.388
-18 | -0.863 | 0.23844 | -0.007 | -3.618
-17.5 | -0.874 | 0.22335 | -0.008 | -3.915
-17 | -0.882 | 0.21425 | -0.008 | -4.116
-16.5 | -0.888 | 0.20282 | -0.008 | -4.38
-16 | -0.892 | 0.18635 | -0.009 | -4.785
-15.5 | -0.892 | 0.17829 | -0.009 | -5.003
-15 | -0.887 | 0.16304 | -0.01 | -5.44
-14.5 | -0.875 | 0.1511 | -0.01 | -5.791
-14 | -0.86 | 0.14337 | -0.011 | -6
-13.5 | -0.843 | 0.13405 | -0.012 | -6.287
-13 | -0.823 | 0.12459 | -0.012 | -6.602
-12.5 | -0.8 | 0.1179 | -0.013 | -6.783
-12 | -0.774 | 0.10977 | -0.013 | -7.053
-11.5 | -0.746 | 0.10236 | -0.014 | -7.291
-11 | -0.716 | 0.09576 | -0.015 | -7.475
-10.5 | -0.683 | 0.08984 | -0.015 | -7.604
-10 | -0.648 | 0.08436 | -0.016 | -7.683
-9.5 | -0.611 | 0.07767 | -0.017 | -7.871
-9 | -0.572 | 0.07293 | -0.018 | -7.85
-8.5 | -0.532 | 0.0684 | -0.019 | -7.779
-8 | -0.49 | 0.06449 | -0.021 | -7.596
-7.5 | -0.446 | 0.06062 | -0.022 | -7.361
-7 | -0.401 | 0.05714 | -0.023 | -7.019
-6.5 | -0.355 | 0.05409 | -0.024 | -6.559
-6 | -0.307 | 0.05166 | -0.024 | -5.949
-5.5 | -0.259 | 0.04906 | -0.025 | -5.283
-5 | -0.21 | 0.04667 | -0.026 | -4.506
-4.5 | -0.161 | 0.04451 | -0.028 | -3.617
-4 | -0.134 | 0.02277 | -0.054 | -5.891
-3.5 | -0.073 | 0.02255 | -0.055 | -3.241
-3 | -0.012 | 0.02227 | -0.056 | -0.521
-2.5 | 0.049 | 0.02168 | -0.056 | 2.252
-2 | 0.109 | 0.0216 | -0.058 | 5.053
-1.5 | 0.17 | 0.0216 | -0.059 | 7.871
-1 | 0.23 | 0.02162 | -0.06 | 10.66
-0.5 | 0.291 | 0.02173 | -0.062 | 13.388
0 | 0.35 | 0.02202 | -0.063 | 15.9
0.5 | 0.41 | 0.02227 | -0.064 | 18.414
1 | 0.47 | 0.02246 | -0.066 | 20.929
1.5 | 0.53 | 0.02279 | -0.067 | 23.261
2 | 0.59 | 0.02308 | -0.069 | 25.555
2.5 | 0.649 | 0.02342 | -0.07 | 27.729
3 | 0.709 | 0.02381 | -0.071 | 29.79
3.5 | 0.765 | 0.02428 | -0.073 | 31.489
4 | 0.822 | 0.02474 | -0.074 | 33.242
4.5 | 0.88 | 0.02533 | -0.075 | 34.733
5 | 0.937 | 0.02587 | -0.077 | 36.205
5.5 | 0.993 | 0.02656 | -0.078 | 37.386
6 | 1.049 | 0.02725 | -0.08 | 38.479
6.5 | 1.102 | 0.02805 | -0.081 | 39.289
7 | 1.171 | 0.03306 | -0.084 | 35.416
7.5 | 1.22 | 0.03415 | -0.085 | 35.726
8 | 1.268 | 0.03556 | -0.087 | 35.642
8.5 | 1.1 | 0.06354 | -0.046 | 17.305
9 | 1.135 | 0.06808 | -0.046 | 16.668
9.5 | 1.393 | 0.03973 | -0.091 | 35.065
10 | 1.205 | 0.07526 | -0.052 | 16.006
10.5 | 1.227 | 0.08185 | -0.047 | 14.995
11 | 1.25 | 0.0891 | -0.044 | 14.029
11.5 | 1.271 | 0.09496 | -0.043 | 13.386
12 | 1.286 | 0.10054 | -0.037 | 12.791
12.5 | 1.298 | 0.10933 | -0.037 | 11.869
13 | 1.305 | 0.11806 | -0.037 | 11.055
13.5 | 1.309 | 0.1264 | -0.038 | 10.355
14 | 1.308 | 0.13267 | -0.037 | 9.861
14.5 | 1.304 | 0.14174 | -0.038 | 9.199

## 4. Re 50k Mach 0.10 (2)
BIGFOIL.COM POLAR EXPORT
NACA67-418 a=0.6
NACA67-418 a=0.6 |  |  |  | Cl Max: | 1.1012 | at alpha= | 13.5 | deg
XFOIL ncrit=9 |  |  |  | L/D Max: | 19.6806 | at alpha= | 12 | deg
Re: | 50000 |  |  | Cd Min: | 0.20022 | at alpha= | 18.5 | deg
Mach: | 0.1 |  |  | Cl=0 at alpha= | 2.545 | deg
|  |  |  | @ Cl=0.1, Cd= | 0.066383
|  |  |  | @ Cl=0.4, Cd= | 0.083819
|  |  |  | @ Cl=0.6, Cd= | 0.080005
alpha (deg) | Cl | Cd | Cm | Cl/Cd
-11.5 | -0.5252 | 0.15987 | -0.0208 | -3.2852
-11 | -0.5258 | 0.15406 | -0.0184 | -3.413
-10.5 | -0.5019 | 0.14708 | -0.0155 | -3.4124
-10 | -0.4982 | 0.14166 | -0.0127 | -3.5169
-9.5 | -0.5248 | 0.1376 | -0.0091 | -3.814
-9 | -0.507 | 0.13123 | -0.006 | -3.8634
-8.5 | -0.5103 | 0.12633 | -0.0017 | -4.0394
-8 | -0.5049 | 0.12125 | 0.0026 | -4.1641
-7 | -0.8802 | 0.07957 | 0.0032 | -11.062
-6.5 | -0.8832 | 0.06998 | 0.009 | -12.6207
-6 | -0.8819 | 0.06221 | 0.0161 | -14.1762
-5.5 | -0.8622 | 0.05662 | 0.0211 | -15.2278
-5 | -0.8344 | 0.05199 | 0.0254 | -16.0492
-4.5 | -0.7984 | 0.04788 | 0.0283 | -16.675
-4 | -0.757 | 0.04499 | 0.0305 | -16.826
-3.5 | -0.7107 | 0.04263 | 0.0318 | -16.6714
-3 | -0.2309 | 0.05534 | -0.0303 | -4.1724
-2.5 | -0.2119 | 0.05503 | -0.0265 | -3.8506
-2 | -0.1917 | 0.05493 | -0.0228 | -3.4899
-1.5 | -0.1707 | 0.05501 | -0.0192 | -3.1031
-1 | -0.1492 | 0.05522 | -0.0156 | -2.7019
-0.5 | -0.1275 | 0.05556 | -0.012 | -2.2948
0 | -0.1057 | 0.05602 | -0.0085 | -1.8868
0.5 | -0.0841 | 0.05658 | -0.005 | -1.4864
1 | -0.0628 | 0.05725 | -0.0016 | -1.0969
1.5 | -0.0419 | 0.05802 | 0.0019 | -0.72216
2 | -0.0215 | 0.05889 | 0.0052 | -0.36509
2.5 | -0.0017 | 0.05986 | 0.0086 | -0.0284
3 | 0.0172 | 0.06094 | 0.0119 | 0.28224
3.5 | 0.0354 | 0.06213 | 0.0151 | 0.56977
4 | 0.0527 | 0.06343 | 0.0183 | 0.83084
4.5 | 0.1086 | 0.06692 | 0.0129 | 1.6228
5 | 0.1572 | 0.07009 | 0.0091 | 2.2428
5.5 | 0.1993 | 0.07311 | 0.0068 | 2.726
6 | 0.2272 | 0.07522 | 0.0071 | 3.0205
6.5 | 0.263 | 0.07883 | 0.006 | 3.3363
7 | 0.296 | 0.08166 | 0.0056 | 3.6248
7.5 | 0.3249 | 0.08427 | 0.0059 | 3.8555
8 | 0.4048 | 0.08379 | 0.0029 | 4.8311
8.5 | 0.4679 | 0.08337 | 0.0024 | 5.6123
9 | 0.5356 | 0.08241 | 0.0022 | 6.4992
9.5 | 0.5817 | 0.08103 | 0.0049 | 7.1788
10 | 0.6374 | 0.07791 | 0.0085 | 8.1812
10.5 | 0.7612 | 0.06469 | 0.013 | 11.7669
11.5 | 0.9239 | 0.04877 | 0.0275 | 18.944
12 | 1.0106 | 0.05135 | 0.0252 | 19.6806
12.5 | 1.0581 | 0.05524 | 0.0266 | 19.1546
13 | 1.0834 | 0.05996 | 0.0301 | 18.0687
13.5 | 1.1012 | 0.06537 | 0.0337 | 16.8456
14 | 1.0607 | 0.07123 | 0.0423 | 14.8912
14.5 | 1.0082 | 0.07864 | 0.0493 | 12.8204
15 | 0.9426 | 0.0884 | 0.0539 | 10.6629
15.5 | 0.8737 | 0.1012 | 0.0543 | 8.6334
17 | 0.6101 | 0.1854 | 0.0116 | 3.2907
17.5 | 0.6039 | 0.18893 | 0.0093 | 3.1964
18 | 0.613 | 0.19464 | 0.007 | 3.1494
18.5 | 0.6204 | 0.20022 | 0.0044 | 3.0986

## 5. Re 50k Mach 0.25 (1)
BIGFOIL.COM POLAR EXPORT
NACA67-418 a=0.6
NACA67-418 a=0.6 |  |  |  | Cl Max: | 1.375 | at alpha= | 9 | deg
JavaFoil+Calcfoil stall+Eppler ext transition |  |  |  | L/D Max: | 38.186 | at alpha= | 6 | deg
Re: | 50000 |  |  | Cd Min: | 0.02197 | at alpha= | -2 | deg
Mach: | 0.25 |  |  | Cl=0 at alpha= | -2.9032 | deg
|  |  |  | @ Cl=0.1, Cd= | 0.021987
|  |  |  | @ Cl=0.4, Cd= | 0.022614
|  |  |  | @ Cl=0.6, Cd= | 0.023565
alpha (deg) | Cl | Cd | Cm | Cl/Cd
-19 | -0.493 | 0.38855 | -0.004 | -1.269
-18.5 | -0.545 | 0.3405 | -0.004 | -1.601
-18 | -0.594 | 0.30937 | -0.005 | -1.918
-17.5 | -0.64 | 0.28713 | -0.008 | -2.228
-17 | -0.68 | 0.25957 | -0.008 | -2.62
-16.5 | -0.716 | 0.23809 | -0.009 | -3.006
-16 | -0.747 | 0.21469 | -0.01 | -3.477
-15.5 | -0.771 | 0.21101 | -0.009 | -3.653
-15 | -0.788 | 0.1957 | -0.01 | -4.025
-14.5 | -0.793 | 0.18156 | -0.01 | -4.367
-14 | -0.794 | 0.16105 | -0.011 | -4.928
-13.5 | -0.79 | 0.15057 | -0.012 | -5.246
-13 | -0.782 | 0.13903 | -0.012 | -5.624
-12.5 | -0.77 | 0.13063 | -0.013 | -5.892
-12 | -0.753 | 0.12093 | -0.013 | -6.227
-11.5 | -0.733 | 0.10999 | -0.014 | -6.661
-11 | -0.708 | 0.10304 | -0.015 | -6.874
-10.5 | -0.681 | 0.09533 | -0.015 | -7.139
-10 | -0.649 | 0.08757 | -0.016 | -7.415
-9.5 | -0.615 | 0.08098 | -0.017 | -7.598
-9 | -0.579 | 0.07591 | -0.018 | -7.621
-8.5 | -0.539 | 0.07071 | -0.019 | -7.63
-8 | -0.498 | 0.06639 | -0.02 | -7.499
-7.5 | -0.455 | 0.06206 | -0.022 | -7.328
-7 | -0.41 | 0.05821 | -0.023 | -7.037
-6.5 | -0.363 | 0.05516 | -0.024 | -6.578
-6 | -0.315 | 0.05224 | -0.025 | -6.026
-5.5 | -0.266 | 0.04981 | -0.026 | -5.333
-5 | -0.216 | 0.04738 | -0.027 | -4.552
-4.5 | -0.165 | 0.04523 | -0.028 | -3.648
-4 | -0.114 | 0.04293 | -0.031 | -2.655
-3.5 | -0.075 | 0.02298 | -0.056 | -3.263
-3 | -0.012 | 0.02271 | -0.058 | -0.525
-2.5 | 0.05 | 0.02206 | -0.058 | 2.273
-2 | 0.112 | 0.02197 | -0.059 | 5.102
-1.5 | 0.175 | 0.022 | -0.06 | 7.938
-1 | 0.237 | 0.02201 | -0.062 | 10.756
-0.5 | 0.299 | 0.02212 | -0.063 | 13.517
0 | 0.36 | 0.02243 | -0.065 | 16.035
0.5 | 0.421 | 0.02271 | -0.066 | 18.558
1 | 0.483 | 0.02298 | -0.068 | 21.021
1.5 | 0.544 | 0.02324 | -0.069 | 23.422
2 | 0.606 | 0.0236 | -0.07 | 25.671
2.5 | 0.667 | 0.02397 | -0.072 | 27.831
3 | 0.729 | 0.02438 | -0.073 | 29.887
3.5 | 0.785 | 0.0249 | -0.075 | 31.53
4 | 0.845 | 0.02541 | -0.076 | 33.235
4.5 | 0.903 | 0.02599 | -0.077 | 34.753
5 | 0.961 | 0.02663 | -0.079 | 36.09
5.5 | 1.019 | 0.02732 | -0.08 | 37.294
6 | 1.075 | 0.02816 | -0.082 | 38.186
6.5 | 1.146 | 0.03317 | -0.085 | 34.546
7 | 1.198 | 0.03439 | -0.086 | 34.82
7.5 | 1.247 | 0.03572 | -0.087 | 34.902
8 | 1.087 | 0.0603 | -0.05 | 18.028
8.5 | 1.12 | 0.06524 | -0.047 | 17.166
9 | 1.375 | 0.04047 | -0.092 | 33.987
9.5 | 1.186 | 0.07372 | -0.05 | 16.086
10 | 1.21 | 0.07953 | -0.047 | 15.21
10.5 | 1.231 | 0.08542 | -0.046 | 14.411
11 | 1.245 | 0.0929 | -0.037 | 13.407
11.5 | 1.259 | 0.10086 | -0.037 | 12.483
12 | 1.265 | 0.10756 | -0.037 | 11.761
12.5 | 1.263 | 0.11796 | -0.037 | 10.704
13 | 1.254 | 0.12759 | -0.037 | 9.826
13.5 | 1.238 | 0.13914 | -0.037 | 8.898
14 | 1.216 | 0.15065 | -0.037 | 8.069

## 6. Re 50k Mach 0.25 (2)
BIGFOIL.COM POLAR EXPORT
NACA67-418 a=0.6
NACA67-418 a=0.6 |  |  |  | Cl Max: | 1.0352 | at alpha= | 12.5 | deg
XFOIL ncrit=9 |  |  |  | L/D Max: | 18.0922 | at alpha= | 11.5 | deg
Re: | 50000 |  |  | Cd Min: | 0.19222 | at alpha= | 17.5 | deg
Mach: | 0.25 |  |  | Cl=0 at alpha= | 2.5383 | deg
|  |  |  | @ Cl=0.1, Cd= | 0.067625
|  |  |  | @ Cl=0.4, Cd= | 0.085489
|  |  |  | @ Cl=0.6, Cd= | 0.081894
alpha (deg) | Cl | Cd | Cm | Cl/Cd
-11 | -0.4891 | 0.15617 | -0.0183 | -3.1318
-10.5 | -0.4868 | 0.15075 | -0.0159 | -3.2292
-10 | -0.4882 | 0.14553 | -0.0133 | -3.3546
-9.5 | -0.5282 | 0.14219 | -0.0097 | -3.7147
-9 | -0.4942 | 0.13496 | -0.007 | -3.6618
-8.5 | -0.4992 | 0.12996 | -0.0029 | -3.8412
-7.5 | -0.7639 | 0.09869 | -0.0101 | -7.7404
-7 | -0.8413 | 0.08485 | -0.0039 | -9.9151
-6.5 | -0.871 | 0.07548 | 0.0037 | -11.5395
-6 | -0.8875 | 0.06737 | 0.0121 | -13.1735
-5.5 | -0.8743 | 0.06114 | 0.0177 | -14.3
-5 | -0.8539 | 0.05582 | 0.023 | -15.2974
-4.5 | -0.8231 | 0.05127 | 0.0272 | -16.0542
-4 | -0.7838 | 0.04754 | 0.0297 | -16.4872
-3.5 | -0.7386 | 0.04464 | 0.0318 | -16.5457
-2.5 | -0.2179 | 0.05638 | -0.0277 | -3.8648
-2 | -0.1974 | 0.05623 | -0.0239 | -3.5106
-1.5 | -0.1758 | 0.05628 | -0.0201 | -3.1237
-1 | -0.1537 | 0.05648 | -0.0164 | -2.7213
-0.5 | -0.1314 | 0.05682 | -0.0127 | -2.3126
0 | -0.109 | 0.05729 | -0.0091 | -1.9026
0.5 | -0.0867 | 0.05788 | -0.0055 | -1.4979
1 | -0.0647 | 0.05858 | -0.002 | -1.1045
1.5 | -0.0431 | 0.05939 | 0.0015 | -0.72571
2 | -0.022 | 0.06031 | 0.0049 | -0.36478
2.5 | -0.0015 | 0.06134 | 0.0083 | -0.024454
3 | 0.0181 | 0.06249 | 0.0116 | 0.28965
3.5 | 0.037 | 0.06375 | 0.0148 | 0.58039
4 | 0.0573 | 0.06518 | 0.0175 | 0.8791
4.5 | 0.1207 | 0.06881 | 0.0105 | 1.7541
5 | 0.1664 | 0.07183 | 0.0075 | 2.3166
5.5 | 0.2021 | 0.07452 | 0.0066 | 2.712
6 | 0.2424 | 0.0783 | 0.0049 | 3.0958
6.5 | 0.2731 | 0.08077 | 0.0049 | 3.3812
7 | 0.2999 | 0.08331 | 0.0056 | 3.5998
7.5 | 0.3454 | 0.08692 | 0.0038 | 3.9738
8 | 0.4347 | 0.08458 | 0.0015 | 5.1395
8.5 | 0.4874 | 0.08453 | 0.0022 | 5.766
9 | 0.5362 | 0.08408 | 0.004 | 6.3773
9.5 | 0.5952 | 0.08221 | 0.0064 | 7.24
10 | 0.6626 | 0.07777 | 0.0105 | 8.52
10.5 | 0.8721 | 0.05192 | 0.0179 | 16.797
11 | 0.905 | 0.05019 | 0.0271 | 18.0315
11.5 | 0.9493 | 0.05247 | 0.0307 | 18.0922
12 | 1.0055 | 0.05582 | 0.0321 | 18.0133
12.5 | 1.0352 | 0.06032 | 0.0355 | 17.1618
13 | 1.0333 | 0.06558 | 0.0414 | 15.7563
13.5 | 0.9928 | 0.07201 | 0.049 | 13.787
14 | 0.936 | 0.0804 | 0.0547 | 11.6418
14.5 | 0.8572 | 0.09264 | 0.0567 | 9.253
15 | 0.7808 | 0.10908 | 0.0531 | 7.158
15.5 | 0.6692 | 0.13954 | 0.0377 | 4.7958
16.5 | 0.59 | 0.18121 | 0.014 | 3.2559
17 | 0.6096 | 0.18911 | 0.0123 | 3.2235
17.5 | 0.6039 | 0.19222 | 0.0098 | 3.1417

## 7. Re 50k Mach 0.50 (1)
BIGFOIL.COM POLAR EXPORT
NACA67-418 a=0.6
NACA67-418 a=0.6 |  |  |  | Cl Max: | 1.28 | at alpha= | 20 | deg
JavaFoil+Calcfoil stall+Eppler ext transition |  |  |  | L/D Max: | 35.941 | at alpha= | 5.5 | deg
Re: | 50000 |  |  | Cd Min: | 0.02379 | at alpha= | -2 | deg
Mach: | 0.5 |  |  | Cl=0 at alpha= | -2.9071 | deg
|  |  |  | @ Cl=0.1, Cd= | 0.024014
|  |  |  | @ Cl=0.4, Cd= | 0.024438
|  |  |  | @ Cl=0.6, Cd= | 0.025444
alpha (deg) | Cl | Cd | Cm | Cl/Cd
-20 | -0.966 | 0.4346 | -0.008 | -2.223
-19.5 | -0.938 | 0.4323 | -0.008 | -2.171
-19 | -0.911 | 0.41688 | -0.009 | -2.185
-18.5 | -0.883 | 0.41284 | -0.01 | -2.14
-18 | -0.856 | 0.40585 | -0.011 | -2.109
-17.5 | -0.826 | 0.39459 | -0.011 | -2.093
-17 | -0.798 | 0.39578 | -0.012 | -2.016
-16.5 | -0.77 | 0.38881 | -0.012 | -1.98
-16 | -0.742 | 0.36517 | -0.013 | -2.032
-15.5 | -0.714 | 0.3584 | -0.014 | -1.993
-15 | -0.687 | 0.35663 | -0.014 | -1.925
-14.5 | -0.657 | 0.32716 | -0.014 | -2.008
-14 | -0.629 | 0.32339 | -0.015 | -1.945
-13.5 | -0.601 | 0.30991 | -0.016 | -1.939
-13 | -0.573 | 0.30495 | -0.016 | -1.879
-12.5 | -0.545 | 0.28686 | -0.017 | -1.899
-12 | -0.517 | 0.30681 | -0.018 | -1.684
-11.5 | -0.487 | 0.45996 | -0.017 | -1.06
-11 | -0.459 | 0.26769 | -0.017 | -1.715
-10.5 | -0.431 | 0.24567 | -0.018 | -1.755
-10 | -0.402 | 0.20824 | -0.017 | -1.931
-9.5 | -0.374 | 0.17558 | -0.018 | -2.13
-9 | -0.346 | 0.17833 | -0.018 | -1.938
-8.5 | -0.479 | 0.09957 | -0.019 | -4.815
-8 | -0.489 | 0.08071 | -0.02 | -6.06
-7.5 | -0.468 | 0.07204 | -0.021 | -6.493
-7 | -0.433 | 0.06601 | -0.023 | -6.561
-6.5 | -0.391 | 0.06047 | -0.026 | -6.463
-6 | -0.343 | 0.0564 | -0.027 | -6.086
-5.5 | -0.292 | 0.05312 | -0.029 | -5.497
-5 | -0.238 | 0.05031 | -0.029 | -4.736
-4.5 | -0.183 | 0.04776 | -0.031 | -3.831
-4 | -0.126 | 0.04537 | -0.032 | -2.787
-3.5 | -0.069 | 0.04324 | -0.035 | -1.599
-3 | -0.013 | 0.02475 | -0.064 | -0.535
-2.5 | 0.057 | 0.0244 | -0.066 | 2.347
-2 | 0.125 | 0.02379 | -0.066 | 5.257
-1.5 | 0.195 | 0.02384 | -0.067 | 8.183
-1 | 0.264 | 0.02391 | -0.069 | 11.059
-0.5 | 0.334 | 0.02404 | -0.071 | 13.885
0 | 0.402 | 0.02445 | -0.072 | 16.43
0.5 | 0.47 | 0.02475 | -0.074 | 19.008
1 | 0.539 | 0.02509 | -0.075 | 21.497
1.5 | 0.608 | 0.02549 | -0.077 | 23.846
2 | 0.677 | 0.02599 | -0.078 | 26.03
2.5 | 0.745 | 0.02648 | -0.08 | 28.145
3 | 0.814 | 0.02714 | -0.082 | 29.988
3.5 | 0.875 | 0.02782 | -0.083 | 31.449
4 | 0.94 | 0.02849 | -0.085 | 32.994
4.5 | 1.004 | 0.02934 | -0.086 | 34.229
5 | 1.067 | 0.03028 | -0.088 | 35.243
5.5 | 1.128 | 0.03139 | -0.089 | 35.941
6 | 1.202 | 0.03782 | -0.092 | 31.784
6.5 | 1.256 | 0.03952 | -0.094 | 31.781
7 | 1.093 | 0.05847 | -0.05 | 18.694
7.5 | 1.121 | 0.06426 | -0.047 | 17.45
8 | 1.146 | 0.0689 | -0.054 | 16.631
8.5 | 1.143 | 0.0758 | -0.049 | 15.081
9 | 1.106 | 0.08664 | -0.037 | 12.764
9.5 | 0.966 | 0.11167 | -0.034 | 8.646
10 | 0.724 | 0.20441 | -0.035 | 3.541
10.5 | 0.751 | 0.20141 | -0.037 | 3.731
11 | 0.78 | 0.23738 | -0.045 | 3.285
11.5 | 0.808 | 0.26143 | -0.05 | 3.092
12 | 0.836 | 0.27006 | -0.05 | 3.094
12.5 | 0.863 | 0.28199 | -0.051 | 3.06
13 | 0.892 | 0.31479 | -0.057 | 2.833
13.5 | 0.919 | 0.3364 | -0.057 | 2.731
14 | 0.946 | 0.31833 | -0.059 | 2.972
14.5 | 0.975 | 0.33552 | -0.063 | 2.906
15 | 1.002 | 0.35815 | -0.064 | 2.798
15.5 | 1.029 | 0.37563 | -0.065 | 2.74
16 | 1.056 | 0.37645 | -0.067 | 2.806
16.5 | 1.086 | 0.40671 | -0.071 | 2.67
17 | 1.113 | 0.41145 | -0.072 | 2.704
17.5 | 1.139 | 0.42886 | -0.073 | 2.657
18 | 1.17 | 0.4628 | -0.078 | 2.527
18.5 | 1.196 | 0.45286 | -0.079 | 2.642
19 | 1.223 | 0.48134 | -0.079 | 2.54
19.5 | 1.25 | 0.46981 | -0.081 | 2.66
20 | 1.28 | 0.49727 | -0.085 | 2.574

## 8. Re 50k Mach 0.50 (2)
BIGFOIL.COM POLAR EXPORT
NACA67-418 a=0.6
NACA67-418 a=0.6 |  |  |  | Cl Max: | 0.8819 | at alpha= | 11 | deg
XFOIL ncrit=9 |  |  |  | L/D Max: | 12.6058 | at alpha= | 11 | deg
Re: | 50000 |  |  | Cd Min: | 0.1853 | at alpha= | 16 | deg
Mach: | 0.5 |  |  | Cl=0 at alpha= | 2.5622 | deg
|  |  |  | @ Cl=0.1, Cd= | 0.074098
|  |  |  | @ Cl=0.4, Cd= | 0.089261
|  |  |  | @ Cl=0.6, Cd= | 0.1853
alpha (deg) | Cl | Cd | Cm | Cl/Cd
-9.5 | -0.4715 | 0.15531 | -0.0133 | -3.0359
-9 | -0.4766 | 0.15055 | -0.01 | -3.1657
-8.5 | -0.4773 | 0.14464 | -0.007 | -3.2999
-7.5 | -0.6212 | 0.11263 | -0.0294 | -5.5154
-7 | -0.6411 | 0.10368 | -0.0277 | -6.1834
-6.5 | -0.7354 | 0.09456 | -0.0214 | -7.7771
-6 | -0.7758 | 0.08748 | -0.0132 | -8.8683
-5.5 | -0.8178 | 0.08014 | -0.0042 | -10.2046
-5 | -0.8485 | 0.0729 | 0.005 | -11.6392
-4.5 | -0.8601 | 0.06632 | 0.0134 | -12.9689
-4 | -0.8542 | 0.06055 | 0.0208 | -14.1073
-3.5 | -0.8339 | 0.05545 | 0.0272 | -15.0388
-3 | -0.7972 | 0.05116 | 0.0317 | -15.5825
-2.5 | -0.7438 | 0.04806 | 0.0341 | -15.4765
-2 | -0.2223 | 0.06214 | -0.0284 | -3.5774
-1.5 | -0.199 | 0.06198 | -0.0241 | -3.2107
-1 | -0.1746 | 0.06208 | -0.0199 | -2.8125
-0.5 | -0.1496 | 0.06239 | -0.0157 | -2.3978
0 | -0.1245 | 0.06289 | -0.0117 | -1.9796
0.5 | -0.0993 | 0.06356 | -0.0078 | -1.5623
1 | -0.0744 | 0.06438 | -0.0039 | -1.1556
1.5 | -0.0499 | 0.06536 | -0.0001 | -0.76346
2 | -0.026 | 0.06648 | 0.0035 | -0.3911
2.5 | -0.0028 | 0.06776 | 0.0071 | -0.041322
3 | 0.0197 | 0.06918 | 0.0106 | 0.28476
3.5 | 0.0445 | 0.0708 | 0.0131 | 0.62853
4 | 0.114 | 0.07493 | 0.0058 | 1.5214
4.5 | 0.1623 | 0.07801 | 0.003 | 2.0805
5 | 0.2091 | 0.08162 | 0.0008 | 2.5619
5.5 | 0.2424 | 0.08395 | 0.001 | 2.8874
6 | 0.2777 | 0.08686 | 0.001 | 3.1971
6.5 | 0.3136 | 0.08966 | 0.0012 | 3.4977
7 | 0.4174 | 0.08918 | -0.0032 | 4.6804
7.5 | 0.4676 | 0.0899 | -0.0021 | 5.2013
8 | 0.5086 | 0.09058 | 0.0005 | 5.6149
8.5 | 0.5546 | 0.09079 | 0.0034 | 6.1086
9 | 0.62 | 0.08907 | 0.0068 | 6.9608
9.5 | 0.6465 | 0.08872 | 0.0134 | 7.287
10 | 0.7488 | 0.07767 | 0.0248 | 9.6408
11 | 0.8819 | 0.06996 | 0.0441 | 12.6058
11.5 | 0.8518 | 0.07707 | 0.0498 | 11.0523
12 | 0.7729 | 0.08937 | 0.0521 | 8.6483
12.5 | 0.6929 | 0.10502 | 0.0496 | 6.5978
13 | 0.6712 | 0.11433 | 0.0498 | 5.8707
13.5 | 0.6244 | 0.12873 | 0.045 | 4.8505
14 | 0.6032 | 0.13976 | 0.0418 | 4.316
14.5 | 0.5945 | 0.14959 | 0.0388 | 3.9742
15 | 0.592 | 0.15903 | 0.0355 | 3.7226
15.5 | 0.5572 | 0.17681 | 0.0236 | 3.1514
16 | 0.5661 | 0.1853 | 0.02 | 3.055

## 9. Re 100k Mach 0.00 (1)
BIGFOIL.COM POLAR EXPORT
NACA67-418 a=0.6
NACA67-418 a=0.6 |  |  |  | Cl Max: | 1.463 | at alpha= | 10.5 | deg
JavaFoil+Calcfoil stall+Eppler ext transition |  |  |  | L/D Max: | 53.619 | at alpha= | 6.5 | deg
Re: | 100000 |  |  | Cd Min: | 0.01568 | at alpha= | -2 | deg
Mach: | 0 |  |  | Cl=0 at alpha= | -2.9016 | deg
|  |  |  | @ Cl=0.1, Cd= | 0.015692
|  |  |  | @ Cl=0.4, Cd= | 0.016166
|  |  |  | @ Cl=0.6, Cd= | 0.01684
alpha (deg) | Cl | Cd | Cm | Cl/Cd
-20 | -0.842 | 0.25491 | -0.005 | -3.303
-19.5 | -0.857 | 0.22998 | -0.006 | -3.728
-19 | -0.871 | 0.22018 | -0.007 | -3.957
-18.5 | -0.883 | 0.2057 | -0.007 | -4.295
-18 | -0.894 | 0.20034 | -0.008 | -4.46
-17.5 | -0.902 | 0.1897 | -0.008 | -4.754
-17 | -0.905 | 0.17925 | -0.008 | -5.049
-16.5 | -0.908 | 0.16914 | -0.008 | -5.369
-16 | -0.909 | 0.16052 | -0.009 | -5.66
-15.5 | -0.906 | 0.1515 | -0.009 | -5.98
-15 | -0.898 | 0.13959 | -0.01 | -6.436
-14.5 | -0.885 | 0.13095 | -0.011 | -6.754
-14 | -0.868 | 0.12463 | -0.011 | -6.963
-13.5 | -0.849 | 0.11664 | -0.012 | -7.277
-13 | -0.827 | 0.10992 | -0.012 | -7.525
-12.5 | -0.803 | 0.10287 | -0.013 | -7.806
-12 | -0.776 | 0.09647 | -0.013 | -8.048
-11.5 | -0.748 | 0.09051 | -0.014 | -8.259
-11 | -0.716 | 0.08515 | -0.015 | -8.412
-10.5 | -0.683 | 0.07921 | -0.015 | -8.622
-10 | -0.648 | 0.07485 | -0.017 | -8.657
-9.5 | -0.611 | 0.06965 | -0.018 | -8.775
-9 | -0.572 | 0.06526 | -0.019 | -8.766
-8.5 | -0.531 | 0.06155 | -0.02 | -8.63
-8 | -0.489 | 0.05751 | -0.022 | -8.503
-7.5 | -0.445 | 0.05418 | -0.023 | -8.22
-7 | -0.4 | 0.05124 | -0.023 | -7.806
-6.5 | -0.354 | 0.04862 | -0.024 | -7.271
-6 | -0.306 | 0.04628 | -0.025 | -6.616
-5.5 | -0.258 | 0.04396 | -0.026 | -5.873
-5 | -0.254 | 0.01881 | -0.051 | -13.502
-4.5 | -0.194 | 0.0185 | -0.052 | -10.496
-4 | -0.134 | 0.01818 | -0.053 | -7.357
-3.5 | -0.073 | 0.0179 | -0.055 | -4.069
-3 | -0.012 | 0.01762 | -0.056 | -0.657
-2.5 | 0.049 | 0.01576 | -0.056 | 3.086
-2 | 0.109 | 0.01568 | -0.057 | 6.932
-1.5 | 0.169 | 0.01568 | -0.059 | 10.797
-1 | 0.23 | 0.0157 | -0.06 | 14.623
-0.5 | 0.29 | 0.01572 | -0.062 | 18.439
0 | 0.349 | 0.01603 | -0.063 | 21.762
0.5 | 0.409 | 0.01619 | -0.064 | 25.248
1 | 0.469 | 0.01638 | -0.066 | 28.611
1.5 | 0.528 | 0.01655 | -0.067 | 31.909
2 | 0.588 | 0.01679 | -0.069 | 35.024
2.5 | 0.648 | 0.01704 | -0.07 | 38.002
3 | 0.707 | 0.01734 | -0.071 | 40.789
3.5 | 0.762 | 0.0177 | -0.073 | 43.071
4 | 0.82 | 0.01804 | -0.074 | 45.469
4.5 | 0.878 | 0.01844 | -0.076 | 47.609
5 | 0.935 | 0.01889 | -0.077 | 49.488
5.5 | 0.991 | 0.01939 | -0.079 | 51.109
6 | 1.047 | 0.01995 | -0.08 | 52.489
6.5 | 1.101 | 0.02053 | -0.082 | 53.619
7 | 1.168 | 0.02783 | -0.084 | 41.965
7.5 | 1.218 | 0.02882 | -0.086 | 42.247
8 | 1.265 | 0.03002 | -0.087 | 42.15
8.5 | 1.311 | 0.03106 | -0.089 | 42.188
9 | 1.353 | 0.03237 | -0.09 | 41.805
9.5 | 1.393 | 0.0341 | -0.091 | 40.852
10 | 1.43 | 0.0353 | -0.093 | 40.514
10.5 | 1.463 | 0.03676 | -0.094 | 39.786
11 | 1.256 | 0.07926 | -0.052 | 15.846
11.5 | 1.276 | 0.08558 | -0.049 | 14.905
12 | 1.291 | 0.09187 | -0.046 | 14.057
12.5 | 1.304 | 0.09856 | -0.046 | 13.235
13 | 1.311 | 0.10278 | -0.038 | 12.753
13.5 | 1.317 | 0.11072 | -0.039 | 11.894
14 | 1.319 | 0.11884 | -0.039 | 11.098
14.5 | 1.318 | 0.12396 | -0.039 | 10.629
15 | 1.312 | 0.13229 | -0.039 | 9.921
15.5 | 1.304 | 0.14143 | -0.039 | 9.22

## 10. Re 100k Mach 0.00 (2)
BIGFOIL.COM POLAR EXPORT
NACA67-418 a=0.6
NACA67-418 a=0.6 |  |  |  | Cl Max: | 1.1196 | at alpha= | 16 | deg
XFOIL ncrit=9 |  |  |  | L/D Max: | 27.0402 | at alpha= | 10 | deg
Re: | 100000 |  |  | Cd Min: | 0.21236 | at alpha= | 20 | deg
Mach: | 0 |  |  | Cl=0 at alpha= | -0.027845 | deg
|  |  |  | @ Cl=0.1, Cd= | 0.056872
|  |  |  | @ Cl=0.4, Cd= | 0.06131
|  |  |  | @ Cl=0.6, Cd= | 0.058781
alpha (deg) | Cl | Cd | Cm | Cl/Cd
-11.5 | -0.5531 | 0.14448 | -0.0303 | -3.8282
-11 | -0.5628 | 0.13697 | -0.0295 | -4.1089
-10.5 | -0.5606 | 0.13212 | -0.027 | -4.2431
-10 | -0.6218 | 0.12139 | -0.0305 | -5.1223
-9.5 | -0.6046 | 0.11752 | -0.0257 | -5.1447
-9 | -0.7285 | 0.10568 | -0.0264 | -6.8935
-8.5 | -0.8447 | 0.10056 | -0.0126 | -8.4
-8 | -0.8 | 0.09314 | -0.0116 | -8.5892
-6.5 | -0.9255 | 0.05535 | 0.0192 | -16.7209
-6 | -0.9028 | 0.0495 | 0.0236 | -18.2384
-5.5 | -0.8733 | 0.04525 | 0.0277 | -19.2994
-5 | -0.8225 | 0.04283 | 0.0281 | -19.2038
-4.5 | -0.7717 | 0.04013 | 0.0281 | -19.23
-4 | -0.7143 | 0.03986 | 0.0268 | -17.9202
-3.5 | -0.6648 | 0.03838 | 0.0268 | -17.3215
-3 | -0.6099 | 0.03858 | 0.0258 | -15.8087
-2.5 | -0.5677 | 0.03771 | 0.0273 | -15.0544
-2 | -0.5332 | 0.03697 | 0.0302 | -14.4225
-1.5 | -0.1397 | 0.05237 | -0.026 | -2.6676
-1 | -0.0853 | 0.05281 | -0.0291 | -1.6152
-0.5 | -0.039 | 0.05351 | -0.0305 | -0.72884
0 | 0.0023 | 0.05431 | -0.0308 | 0.042349
0.5 | 0.0399 | 0.05516 | -0.0303 | 0.72335
1 | 0.0753 | 0.0561 | -0.0293 | 1.3422
1.5 | 0.1092 | 0.05716 | -0.0281 | 1.9104
2 | 0.1438 | 0.05838 | -0.0271 | 2.4632
2.5 | 0.1798 | 0.05978 | -0.0263 | 3.0077
3 | 0.2136 | 0.06099 | -0.025 | 3.5022
3.5 | 0.2485 | 0.06195 | -0.0238 | 4.0113
4.5 | 0.3962 | 0.06135 | -0.03 | 6.458
5 | 0.4328 | 0.06096 | -0.0276 | 7.0997
5.5 | 0.491 | 0.06063 | -0.0283 | 8.0983
6 | 0.5236 | 0.06036 | -0.0253 | 8.6746
6.5 | 0.5778 | 0.05945 | -0.0249 | 9.7191
7 | 0.6425 | 0.0575 | -0.025 | 11.1739
7.5 | 0.6816 | 0.05585 | -0.0215 | 12.2041
8 | 0.7434 | 0.05262 | -0.02 | 14.1277
8.5 | 0.8275 | 0.04627 | -0.019 | 17.8842
9.5 | 0.9076 | 0.03912 | -0.0076 | 23.2004
10 | 0.9629 | 0.03561 | -0.0035 | 27.0402
10.5 | 0.9446 | 0.0375 | 0.0072 | 25.1893
11 | 0.9166 | 0.04047 | 0.018 | 22.6489
11.5 | 0.9076 | 0.04272 | 0.0262 | 21.2453
12 | 0.9199 | 0.04411 | 0.032 | 20.8547
12.5 | 0.9505 | 0.04529 | 0.0354 | 20.987
13 | 0.9922 | 0.04675 | 0.0372 | 21.2235
13.5 | 1.0308 | 0.04899 | 0.0389 | 21.041
14 | 1.0724 | 0.05212 | 0.0398 | 20.5756
14.5 | 1.1175 | 0.05618 | 0.0397 | 19.8914
15 | 1.1048 | 0.06082 | 0.0453 | 18.1651
15.5 | 1.0973 | 0.06635 | 0.0494 | 16.5381
16 | 1.1196 | 0.07259 | 0.0498 | 15.4236
16.5 | 1.0773 | 0.07991 | 0.0545 | 13.4814
17 | 1.0298 | 0.08878 | 0.0571 | 11.5995
17.5 | 0.9774 | 0.09953 | 0.057 | 9.8202
18 | 0.7868 | 0.13514 | 0.0413 | 5.8221
18.5 | 0.6403 | 0.1897 | 0.0116 | 3.3753
19 | 0.6903 | 0.19763 | 0.0136 | 3.4929
19.5 | 0.6608 | 0.20281 | 0.0052 | 3.2582
20 | 0.7069 | 0.21236 | 0.0065 | 3.3288

## 11. Re 100k Mach 0.10 (1)
BIGFOIL.COM POLAR EXPORT
NACA67-418 a=0.6
NACA67-418 a=0.6 |  |  |  | Cl Max: | 1.465 | at alpha= | 10.5 | deg
JavaFoil+Calcfoil stall+Eppler ext transition |  |  |  | L/D Max: | 53.691 | at alpha= | 6.5 | deg
Re: | 100000 |  |  | Cd Min: | 0.01573 | at alpha= | -1.5 | deg
Mach: | 0.1 |  |  | Cl=0 at alpha= | -2.9016 | deg
|  |  |  | @ Cl=0.1, Cd= | 0.015758
|  |  |  | @ Cl=0.4, Cd= | 0.016203
|  |  |  | @ Cl=0.6, Cd= | 0.016879
alpha (deg) | Cl | Cd | Cm | Cl/Cd
-20 | -0.798 | 0.25966 | -0.005 | -3.072
-19.5 | -0.817 | 0.24267 | -0.006 | -3.366
-19 | -0.834 | 0.2329 | -0.007 | -3.582
-18.5 | -0.85 | 0.22052 | -0.007 | -3.854
-18 | -0.864 | 0.20453 | -0.008 | -4.223
-17.5 | -0.875 | 0.19759 | -0.008 | -4.43
-17 | -0.882 | 0.18352 | -0.008 | -4.806
-16.5 | -0.888 | 0.17282 | -0.008 | -5.141
-16 | -0.892 | 0.16422 | -0.009 | -5.431
-15.5 | -0.892 | 0.15376 | -0.009 | -5.801
-15 | -0.887 | 0.14467 | -0.01 | -6.132
-14.5 | -0.875 | 0.13296 | -0.011 | -6.582
-14 | -0.86 | 0.12615 | -0.011 | -6.82
-13.5 | -0.843 | 0.11821 | -0.012 | -7.13
-13 | -0.823 | 0.10966 | -0.012 | -7.502
-12.5 | -0.8 | 0.10379 | -0.013 | -7.706
-12 | -0.774 | 0.09723 | -0.013 | -7.965
-11.5 | -0.747 | 0.09122 | -0.014 | -8.183
-11 | -0.716 | 0.08572 | -0.015 | -8.353
-10.5 | -0.684 | 0.0802 | -0.016 | -8.522
-10 | -0.649 | 0.07556 | -0.017 | -8.584
-9.5 | -0.612 | 0.07022 | -0.018 | -8.718
-9 | -0.573 | 0.06563 | -0.019 | -8.737
-8.5 | -0.533 | 0.06147 | -0.021 | -8.67
-8 | -0.491 | 0.0577 | -0.022 | -8.503
-7.5 | -0.447 | 0.05428 | -0.023 | -8.233
-7 | -0.402 | 0.05153 | -0.023 | -7.793
-6.5 | -0.355 | 0.04876 | -0.024 | -7.283
-6 | -0.308 | 0.04635 | -0.025 | -6.635
-5.5 | -0.259 | 0.04411 | -0.026 | -5.88
-5 | -0.255 | 0.01886 | -0.051 | -13.528
-4.5 | -0.195 | 0.01859 | -0.052 | -10.496
-4 | -0.134 | 0.01826 | -0.054 | -7.359
-3.5 | -0.073 | 0.01795 | -0.055 | -4.079
-3 | -0.012 | 0.01767 | -0.057 | -0.658
-2.5 | 0.049 | 0.0158 | -0.056 | 3.092
-2 | 0.109 | 0.01575 | -0.058 | 6.935
-1.5 | 0.17 | 0.01573 | -0.059 | 10.818
-1 | 0.231 | 0.01574 | -0.06 | 14.656
-0.5 | 0.291 | 0.01581 | -0.062 | 18.432
0 | 0.351 | 0.01608 | -0.063 | 21.809
0.5 | 0.411 | 0.01623 | -0.065 | 25.298
1 | 0.471 | 0.0164 | -0.066 | 28.705
1.5 | 0.531 | 0.01663 | -0.067 | 31.937
2 | 0.591 | 0.01684 | -0.069 | 35.081
2.5 | 0.651 | 0.0171 | -0.07 | 38.054
3 | 0.711 | 0.0174 | -0.072 | 40.851
3.5 | 0.766 | 0.01777 | -0.073 | 43.117
4 | 0.824 | 0.01811 | -0.075 | 45.51
4.5 | 0.882 | 0.01852 | -0.076 | 47.635
5 | 0.939 | 0.01897 | -0.078 | 49.494
5.5 | 0.996 | 0.01951 | -0.079 | 51.055
6 | 1.052 | 0.02001 | -0.081 | 52.571
6.5 | 1.106 | 0.02059 | -0.082 | 53.691
7 | 1.173 | 0.02805 | -0.085 | 41.814
7.5 | 1.223 | 0.02907 | -0.086 | 42.059
8 | 1.27 | 0.03021 | -0.088 | 42.044
8.5 | 1.315 | 0.03138 | -0.089 | 41.905
9 | 1.357 | 0.03259 | -0.09 | 41.653
9.5 | 1.397 | 0.03438 | -0.092 | 40.623
10 | 1.433 | 0.03564 | -0.093 | 40.206
10.5 | 1.465 | 0.03724 | -0.094 | 39.349
11 | 1.255 | 0.08034 | -0.05 | 15.617
11.5 | 1.274 | 0.08645 | -0.048 | 14.742
12 | 1.291 | 0.09269 | -0.047 | 13.924
12.5 | 1.301 | 0.09923 | -0.045 | 13.106
13 | 1.305 | 0.10479 | -0.038 | 12.456
13.5 | 1.309 | 0.11079 | -0.039 | 11.816
14 | 1.309 | 0.11983 | -0.039 | 10.921
14.5 | 1.304 | 0.12643 | -0.039 | 10.315
15 | 1.296 | 0.13521 | -0.039 | 9.585
15.5 | 1.284 | 0.14382 | -0.039 | 8.928

## 12. Re 100k Mach 0.10 (2)
BIGFOIL.COM POLAR EXPORT
NACA67-418 a=0.6
NACA67-418 a=0.6 |  |  |  | Cl Max: | 1.1094 | at alpha= | 14.5 | deg
XFOIL ncrit=9 |  |  |  | L/D Max: | 26.7677 | at alpha= | 10 | deg
Re: | 100000 |  |  | Cd Min: | 0.17601 | at alpha= | 19.5 | deg
Mach: | 0.1 |  |  | Cl=0 at alpha= | -0.039818 | deg
|  |  |  | @ Cl=0.1, Cd= | 0.057067
|  |  |  | @ Cl=0.4, Cd= | 0.061255
|  |  |  | @ Cl=0.6, Cd= | 0.17601
alpha (deg) | Cl | Cd | Cm | Cl/Cd
-11.5 | -0.5606 | 0.1453 | -0.0313 | -3.8582
-11 | -0.5553 | 0.13833 | -0.0289 | -4.0143
-10.5 | -0.5594 | 0.1331 | -0.0272 | -4.2029
-10 | -0.6015 | 0.12386 | -0.0288 | -4.8563
-9.5 | -0.5987 | 0.11885 | -0.0256 | -5.0374
-9 | -0.7374 | 0.10704 | -0.0262 | -6.889
-8.5 | -0.7054 | 0.10063 | -0.0233 | -7.0098
-8 | -0.7873 | 0.09454 | -0.0129 | -8.3277
-7.5 | -0.8618 | 0.08736 | -0.0024 | -9.8649
-6.5 | -0.9214 | 0.05731 | 0.0161 | -16.0775
-6 | -0.9054 | 0.05047 | 0.0228 | -17.9394
-5.5 | -0.8768 | 0.04599 | 0.027 | -19.065
-5 | -0.8265 | 0.04342 | 0.0276 | -19.035
-4.5 | -0.776 | 0.0406 | 0.0278 | -19.1133
-4 | -0.7183 | 0.04027 | 0.0265 | -17.8371
-3.5 | -0.6683 | 0.03867 | 0.0265 | -17.2821
-3 | -0.6148 | 0.03864 | 0.026 | -15.911
-2.5 | -0.5699 | 0.03797 | 0.0269 | -15.0092
-2 | -0.5349 | 0.03725 | 0.0299 | -14.3597
-1.5 | -0.1388 | 0.05253 | -0.0265 | -2.6423
-1 | -0.0844 | 0.05304 | -0.0296 | -1.5913
0 | 0.0035 | 0.05458 | -0.0312 | 0.064126
0.5 | 0.0413 | 0.05543 | -0.0307 | 0.74508
1 | 0.0766 | 0.05635 | -0.0297 | 1.3594
1.5 | 0.1102 | 0.05738 | -0.0284 | 1.9205
2 | 0.1442 | 0.05854 | -0.0272 | 2.4633
2.5 | 0.1783 | 0.0598 | -0.026 | 2.9816
3 | 0.2128 | 0.06102 | -0.0248 | 3.4874
3.5 | 0.2524 | 0.06218 | -0.0243 | 4.0592
4 | 0.3134 | 0.06374 | -0.0268 | 4.9168
4.5 | 0.3884 | 0.06131 | -0.0285 | 6.335
5 | 0.4387 | 0.06107 | -0.0282 | 7.1836
5.5 | 0.4994 | 0.06073 | -0.0292 | 8.2233
6 | 0.5269 | 0.06047 | -0.0254 | 8.7134
6.5 | 0.5855 | 0.05944 | -0.0254 | 9.8503
7 | 0.6524 | 0.05732 | -0.0257 | 11.3817
7.5 | 0.6862 | 0.05582 | -0.0215 | 12.2931
9 | 0.8775 | 0.04182 | -0.013 | 20.9828
9.5 | 0.9146 | 0.03886 | -0.0071 | 23.5358
10 | 0.9623 | 0.03595 | -0.0021 | 26.7677
10.5 | 0.9388 | 0.03826 | 0.009 | 24.5374
11 | 0.9133 | 0.04121 | 0.0193 | 22.1621
11.5 | 0.9082 | 0.04333 | 0.0271 | 20.9601
12 | 0.9231 | 0.04467 | 0.0327 | 20.6649
12.5 | 0.9631 | 0.0458 | 0.0352 | 21.0284
13 | 1.0094 | 0.04744 | 0.0366 | 21.2774
13.5 | 1.0343 | 0.0497 | 0.0399 | 20.8109
14 | 1.0702 | 0.05307 | 0.0414 | 20.1658
14.5 | 1.1094 | 0.05733 | 0.042 | 19.3511
15 | 1.0929 | 0.06228 | 0.0477 | 17.5482
15.5 | 1.0774 | 0.06828 | 0.052 | 15.7791
16 | 1.0763 | 0.07391 | 0.0544 | 14.5623
16.5 | 1.0606 | 0.08209 | 0.0562 | 12.92
17 | 1.0108 | 0.09119 | 0.0582 | 11.0845
17.5 | 0.8336 | 0.11833 | 0.05 | 7.0447
18 | 0.7718 | 0.13978 | 0.0395 | 5.5215
18.5 | 0.4627 | 0.16648 | 0.0212 | 2.7793
19 | 0.4581 | 0.1701 | 0.0174 | 2.6931
19.5 | 0.4608 | 0.17601 | 0.0139 | 2.618

## 13. Re 100k Mach 0.25 (1)
BIGFOIL.COM POLAR EXPORT
NACA67-418 a=0.6
NACA67-418 a=0.6 |  |  |  | Cl Max: | 1.444 | at alpha= | 10 | deg
JavaFoil+Calcfoil stall+Eppler ext transition |  |  |  | L/D Max: | 52.296 | at alpha= | 6 | deg
Re: | 100000 |  |  | Cd Min: | 0.01603 | at alpha= | -2 | deg
Mach: | 0.25 |  |  | Cl=0 at alpha= | -2.9032 | deg
|  |  |  | @ Cl=0.1, Cd= | 0.016042
|  |  |  | @ Cl=0.4, Cd= | 0.016483
|  |  |  | @ Cl=0.6, Cd= | 0.017198
alpha (deg) | Cl | Cd | Cm | Cl/Cd
-19 | -0.493 | 0.31498 | -0.004 | -1.566
-18.5 | -0.545 | 0.28023 | -0.005 | -1.946
-18 | -0.595 | 0.26683 | -0.007 | -2.231
-17.5 | -0.64 | 0.25295 | -0.008 | -2.53
-17 | -0.68 | 0.227 | -0.009 | -2.997
-16.5 | -0.716 | 0.20921 | -0.009 | -3.424
-16 | -0.747 | 0.18615 | -0.01 | -4.014
-15.5 | -0.771 | 0.17961 | -0.009 | -4.292
-15 | -0.788 | 0.16555 | -0.01 | -4.758
-14.5 | -0.793 | 0.15442 | -0.011 | -5.135
-14 | -0.794 | 0.1389 | -0.011 | -5.714
-13.5 | -0.79 | 0.13007 | -0.012 | -6.073
-13 | -0.782 | 0.12294 | -0.012 | -6.361
-12.5 | -0.77 | 0.11163 | -0.013 | -6.895
-12 | -0.753 | 0.10434 | -0.014 | -7.218
-11.5 | -0.733 | 0.09665 | -0.014 | -7.581
-11 | -0.708 | 0.09067 | -0.015 | -7.813
-10.5 | -0.681 | 0.08348 | -0.016 | -8.153
-10 | -0.65 | 0.07777 | -0.016 | -8.351
-9.5 | -0.616 | 0.07238 | -0.018 | -8.508
-9 | -0.579 | 0.06796 | -0.019 | -8.523
-8.5 | -0.54 | 0.06344 | -0.021 | -8.518
-8 | -0.499 | 0.05947 | -0.022 | -8.387
-7.5 | -0.456 | 0.05548 | -0.023 | -8.211
-7 | -0.41 | 0.05223 | -0.024 | -7.852
-6.5 | -0.363 | 0.04939 | -0.025 | -7.352
-6 | -0.315 | 0.04679 | -0.025 | -6.729
-5.5 | -0.266 | 0.04453 | -0.026 | -5.97
-5 | -0.216 | 0.04219 | -0.028 | -5.121
-4.5 | -0.2 | 0.01894 | -0.054 | -10.565
-4 | -0.138 | 0.01863 | -0.055 | -7.402
-3.5 | -0.075 | 0.01833 | -0.057 | -4.098
-3 | -0.012 | 0.01802 | -0.058 | -0.662
-2.5 | 0.05 | 0.01609 | -0.058 | 3.119
-2 | 0.112 | 0.01603 | -0.059 | 6.997
-1.5 | 0.175 | 0.01605 | -0.061 | 10.892
-1 | 0.237 | 0.01604 | -0.062 | 14.779
-0.5 | 0.299 | 0.01605 | -0.064 | 18.657
0 | 0.36 | 0.01636 | -0.065 | 22.016
0.5 | 0.422 | 0.01655 | -0.066 | 25.497
1 | 0.484 | 0.01675 | -0.068 | 28.876
1.5 | 0.545 | 0.01695 | -0.069 | 32.184
2 | 0.607 | 0.01723 | -0.071 | 35.226
2.5 | 0.668 | 0.01751 | -0.072 | 38.182
3 | 0.73 | 0.01784 | -0.074 | 40.947
3.5 | 0.787 | 0.01817 | -0.075 | 43.291
4 | 0.847 | 0.01856 | -0.077 | 45.6
4.5 | 0.906 | 0.019 | -0.078 | 47.648
5 | 0.964 | 0.01949 | -0.08 | 49.464
5.5 | 1.022 | 0.02007 | -0.081 | 50.925
6 | 1.079 | 0.02063 | -0.083 | 52.296
6.5 | 1.148 | 0.02806 | -0.086 | 40.922
7 | 1.2 | 0.02923 | -0.087 | 41.047
7.5 | 1.249 | 0.03039 | -0.088 | 41.102
8 | 1.296 | 0.03167 | -0.09 | 40.918
8.5 | 1.339 | 0.03293 | -0.091 | 40.654
9 | 1.378 | 0.03479 | -0.093 | 39.613
9.5 | 1.414 | 0.03632 | -0.094 | 38.916
10 | 1.444 | 0.03792 | -0.095 | 38.083
10.5 | 1.243 | 0.07613 | -0.057 | 16.322
11 | 1.25 | 0.08401 | -0.047 | 14.876
11.5 | 1.263 | 0.08984 | -0.048 | 14.064
12 | 1.268 | 0.09779 | -0.046 | 12.968
12.5 | 1.263 | 0.10453 | -0.039 | 12.082
13 | 1.254 | 0.11353 | -0.038 | 11.045
13.5 | 1.238 | 0.12244 | -0.038 | 10.112
14 | 1.216 | 0.13217 | -0.038 | 9.198
14.5 | 1.187 | 0.1401 | -0.038 | 8.469
15 | 1.151 | 0.15295 | -0.039 | 7.524

## 14. Re 100k Mach 0.25 (2)
BIGFOIL.COM POLAR EXPORT
NACA67-418 a=0.6
NACA67-418 a=0.6 |  |  |  | Cl Max: | 1.0618 | at alpha= | 14.5 | deg
XFOIL ncrit=9 |  |  |  | L/D Max: | 24.3851 | at alpha= | 9.5 | deg
Re: | 100000 |  |  | Cd Min: | 0.17778 | at alpha= | 19.5 | deg
Mach: | 0.25 |  |  | Cl=0 at alpha= | -0.13773 | deg
|  |  |  | @ Cl=0.1, Cd= | 0.058489
|  |  |  | @ Cl=0.4, Cd= | 0.062039
|  |  |  | @ Cl=0.6, Cd= | 0.17778
alpha (deg) | Cl | Cd | Cm | Cl/Cd
-11 | -0.5281 | 0.14446 | -0.0272 | -3.6557
-10.5 | -0.5895 | 0.13739 | -0.0315 | -4.2907
-10 | -0.5575 | 0.13144 | -0.0262 | -4.2415
-9.5 | -0.6382 | 0.12219 | -0.0309 | -5.223
-9 | -0.6017 | 0.11708 | -0.0246 | -5.1392
-8.5 | -0.7001 | 0.10726 | -0.0253 | -6.5271
-8 | -0.6987 | 0.10016 | -0.0212 | -6.9758
-7.5 | -0.7703 | 0.09432 | -0.0116 | -8.1669
-6 | -0.9147 | 0.0558 | 0.0181 | -16.3925
-5.5 | -0.8921 | 0.05033 | 0.023 | -17.725
-5 | -0.8479 | 0.04675 | 0.0248 | -18.1369
-4.5 | -0.7989 | 0.04378 | 0.0261 | -18.2481
-4 | -0.7462 | 0.04175 | 0.0259 | -17.8731
-3.5 | -0.6872 | 0.04053 | 0.0253 | -16.9553
-3 | -0.6372 | 0.03977 | 0.0259 | -16.0221
-2.5 | -0.5805 | 0.03962 | 0.0251 | -14.6517
-1.5 | -0.4103 | 0.04587 | 0.0231 | -8.9448
-1 | -0.0787 | 0.05457 | -0.0324 | -1.4422
-0.5 | -0.0313 | 0.05553 | -0.0337 | -0.56366
0 | 0.0119 | 0.05648 | -0.034 | 0.21069
1 | 0.0875 | 0.05816 | -0.0324 | 1.5045
1.5 | 0.1217 | 0.05906 | -0.031 | 2.0606
2 | 0.156 | 0.06012 | -0.0295 | 2.5948
2.5 | 0.1918 | 0.06131 | -0.0283 | 3.1284
3 | 0.2336 | 0.06278 | -0.0281 | 3.7209
3.5 | 0.2609 | 0.0634 | -0.0252 | 4.1151
4 | 0.3479 | 0.06207 | -0.0291 | 5.605
4.5 | 0.4154 | 0.06203 | -0.0311 | 6.6968
5 | 0.4465 | 0.06186 | -0.0278 | 7.2179
5.5 | 0.5034 | 0.06155 | -0.028 | 8.1787
6 | 0.5381 | 0.06131 | -0.025 | 8.7767
6.5 | 0.5943 | 0.06028 | -0.0243 | 9.859
7 | 0.6634 | 0.05794 | -0.0242 | 11.4498
7.5 | 0.7012 | 0.05624 | -0.0199 | 12.468
8 | 0.7748 | 0.052 | -0.0186 | 14.9
8.5 | 0.8335 | 0.04678 | -0.0137 | 17.8174
9 | 0.89 | 0.042 | -0.0085 | 21.1905
9.5 | 0.9398 | 0.03854 | -0.003 | 24.3851
10.5 | 0.9141 | 0.04231 | 0.0172 | 21.6048
11 | 0.9048 | 0.04485 | 0.0255 | 20.1739
11.5 | 0.9174 | 0.04644 | 0.0316 | 19.7545
12 | 0.9448 | 0.04766 | 0.0362 | 19.8238
12.5 | 0.9802 | 0.04918 | 0.0398 | 19.9309
13 | 1.014 | 0.05146 | 0.043 | 19.7046
13.5 | 1.0459 | 0.05471 | 0.0458 | 19.1172
14 | 1.0416 | 0.05894 | 0.0512 | 17.6722
14.5 | 1.0618 | 0.06417 | 0.0533 | 16.5467
15 | 1.0233 | 0.07072 | 0.0588 | 14.4697
15.5 | 0.9801 | 0.07901 | 0.0621 | 12.4048
16 | 0.928 | 0.08941 | 0.0627 | 10.3792
16.5 | 0.8693 | 0.10266 | 0.0598 | 8.4678
17 | 0.8075 | 0.11939 | 0.0526 | 6.7635
17.5 | 0.6947 | 0.15692 | 0.0324 | 4.4271
18 | 0.435 | 0.161 | 0.0235 | 2.7019
18.5 | 0.4586 | 0.16787 | 0.022 | 2.7319
19 | 0.4542 | 0.17148 | 0.0181 | 2.6487
19.5 | 0.4622 | 0.17778 | 0.0149 | 2.5998

## 15. Re 100k Mach 0.50 (1)
BIGFOIL.COM POLAR EXPORT
NACA67-418 a=0.6
NACA67-418 a=0.6 |  |  |  | Cl Max: | 1.362 | at alpha= | 8 | deg
JavaFoil+Calcfoil stall+Eppler ext transition |  |  |  | L/D Max: | 49.205 | at alpha= | 5.5 | deg
Re: | 100000 |  |  | Cd Min: | 0.01734 | at alpha= | -2 | deg
Mach: | 0.5 |  |  | Cl=0 at alpha= | -2.9071 | deg
|  |  |  | @ Cl=0.1, Cd= | 0.018068
|  |  |  | @ Cl=0.4, Cd= | 0.017772
|  |  |  | @ Cl=0.6, Cd= | 0.018543
alpha (deg) | Cl | Cd | Cm | Cl/Cd
-20 | -0.966 | 0.35373 | -0.008 | -2.731
-19.5 | -0.938 | 0.33412 | -0.008 | -2.808
-19 | -0.911 | 0.33741 | -0.009 | -2.7
-18.5 | -0.883 | 0.32077 | -0.01 | -2.754
-18 | -0.856 | 0.31348 | -0.011 | -2.73
-17.5 | -0.826 | 0.31065 | -0.011 | -2.658
-17 | -0.798 | 0.31386 | -0.012 | -2.542
-16.5 | -0.77 | 0.31293 | -0.012 | -2.461
-16 | -0.742 | 0.29539 | -0.013 | -2.513
-15.5 | -0.714 | 0.28914 | -0.014 | -2.471
-15 | -0.687 | 0.28688 | -0.015 | -2.393
-14.5 | -0.657 | 0.25397 | -0.014 | -2.587
-14 | -0.629 | 0.2447 | -0.015 | -2.57
-13.5 | -0.601 | 0.23676 | -0.016 | -2.538
-13 | -0.573 | 0.2322 | -0.016 | -2.467
-12.5 | -0.545 | 0.23136 | -0.017 | -2.355
-12 | -0.517 | 0.24225 | -0.018 | -2.133
-11.5 | -0.487 | 0.33795 | -0.017 | -1.442
-11 | -0.459 | 0.21178 | -0.018 | -2.168
-10.5 | -0.431 | 0.1951 | -0.018 | -2.209
-10 | -0.402 | 0.16785 | -0.017 | -2.395
-9.5 | -0.374 | 0.1423 | -0.018 | -2.628
-9 | -0.346 | 0.14464 | -0.018 | -2.39
-8.5 | -0.479 | 0.08341 | -0.019 | -5.748
-8 | -0.489 | 0.0704 | -0.021 | -6.949
-7.5 | -0.468 | 0.06331 | -0.022 | -7.39
-7 | -0.434 | 0.05796 | -0.025 | -7.482
-6.5 | -0.391 | 0.05354 | -0.027 | -7.311
-6 | -0.343 | 0.04992 | -0.028 | -6.881
-5.5 | -0.292 | 0.04716 | -0.029 | -6.196
-5 | -0.238 | 0.0447 | -0.03 | -5.333
-4.5 | -0.183 | 0.04236 | -0.031 | -4.321
-4 | -0.153 | 0.02024 | -0.061 | -7.557
-3.5 | -0.083 | 0.0199 | -0.063 | -4.194
-3 | -0.013 | 0.01963 | -0.065 | -0.676
-2.5 | 0.057 | 0.01932 | -0.066 | 2.968
-2 | 0.125 | 0.01734 | -0.066 | 7.214
-1.5 | 0.195 | 0.01736 | -0.068 | 11.247
-1 | 0.265 | 0.01743 | -0.069 | 15.18
-0.5 | 0.334 | 0.0175 | -0.071 | 19.091
0 | 0.402 | 0.01778 | -0.072 | 22.622
0.5 | 0.471 | 0.01802 | -0.074 | 26.156
1 | 0.54 | 0.01823 | -0.076 | 29.638
1.5 | 0.609 | 0.01859 | -0.077 | 32.771
2 | 0.678 | 0.01894 | -0.079 | 35.792
2.5 | 0.747 | 0.01933 | -0.08 | 38.652
3 | 0.816 | 0.01975 | -0.082 | 41.307
3.5 | 0.877 | 0.02025 | -0.084 | 43.298
4 | 0.943 | 0.02085 | -0.085 | 45.213
4.5 | 1.007 | 0.02149 | -0.087 | 46.867
5 | 1.07 | 0.02218 | -0.088 | 48.259
5.5 | 1.132 | 0.023 | -0.09 | 49.205
6 | 1.204 | 0.03227 | -0.093 | 37.323
6.5 | 1.258 | 0.03374 | -0.095 | 37.282
7 | 1.304 | 0.03554 | -0.096 | 36.68
7.5 | 1.123 | 0.05747 | -0.05 | 19.548
8 | 1.362 | 0.04039 | -0.099 | 33.724
8.5 | 1.362 | 0.0425 | -0.101 | 32.053
9 | 1.106 | 0.07574 | -0.038 | 14.601
9.5 | 0.966 | 0.09481 | -0.035 | 10.185
10 | 0.724 | 0.1594 | -0.036 | 4.542
10.5 | 0.752 | 0.16431 | -0.038 | 4.574
11 | 0.78 | 0.18656 | -0.045 | 4.18
11.5 | 0.808 | 0.19681 | -0.05 | 4.107
12 | 0.836 | 0.2038 | -0.051 | 4.1
12.5 | 0.863 | 0.22033 | -0.052 | 3.916
13 | 0.892 | 0.25159 | -0.057 | 3.544

## 16. Re 100k Mach 0.50 (2)
BIGFOIL.COM POLAR EXPORT
NACA67-418 a=0.6
NACA67-418 a=0.6 |  |  |  | Cl Max: | 0.9553 | at alpha= | 11.5 | deg
XFOIL ncrit=9 |  |  |  | L/D Max: | 19.5618 | at alpha= | 9 | deg
Re: | 100000 |  |  | Cd Min: | 0.16913 | at alpha= | 16.5 | deg
Mach: | 0.5 |  |  | Cl=0 at alpha= | -0.043317 | deg
|  |  |  | @ Cl=0.1, Cd= | 0.063376
|  |  |  | @ Cl=0.4, Cd= | 0.065695
|  |  |  | @ Cl=0.6, Cd= | 0.064739
alpha (deg) | Cl | Cd | Cm | Cl/Cd
-10 | -0.5557 | 0.152 | -0.0295 | -3.6559
-9.5 | -0.5183 | 0.14414 | -0.0248 | -3.5958
-9 | -0.5712 | 0.13798 | -0.027 | -4.1397
-8.5 | -0.5394 | 0.1312 | -0.0224 | -4.1113
-8 | -0.5775 | 0.12377 | -0.0225 | -4.6659
-7.5 | -0.6654 | 0.09819 | -0.0379 | -6.7767
-7 | -0.7007 | 0.09042 | -0.0334 | -7.7494
-6.5 | -0.7587 | 0.08342 | -0.0249 | -9.0949
-6 | -0.8193 | 0.0772 | -0.0128 | -10.6127
-5.5 | -0.8569 | 0.07019 | -0.0028 | -12.2083
-5 | -0.866 | 0.06326 | 0.0043 | -13.6895
-4.5 | -0.853 | 0.05745 | 0.0105 | -14.8477
-4 | -0.8197 | 0.05288 | 0.0149 | -15.5011
-3.5 | -0.7803 | 0.04934 | 0.0193 | -15.8148
-3 | -0.722 | 0.04732 | 0.0213 | -15.2578
-2.5 | -0.6595 | 0.04539 | 0.0217 | -14.5296
-2 | -0.599 | 0.04453 | 0.0225 | -13.4516
-1.5 | -0.5361 | 0.04429 | 0.0228 | -12.1043
-0.5 | -0.0369 | 0.06015 | -0.0386 | -0.61347
0 | 0.0035 | 0.06091 | -0.0374 | 0.057462
0.5 | 0.0429 | 0.06183 | -0.036 | 0.69384
1 | 0.0816 | 0.06287 | -0.0345 | 1.2979
1.5 | 0.1209 | 0.06395 | -0.033 | 1.8905
2 | 0.1656 | 0.06518 | -0.0323 | 2.5407
2.5 | 0.2178 | 0.06585 | -0.0322 | 3.3075
3 | 0.296 | 0.0651 | -0.0343 | 4.5469
3.5 | 0.3628 | 0.06554 | -0.0356 | 5.5356
4 | 0.3909 | 0.06568 | -0.0313 | 5.9516
4.5 | 0.4534 | 0.06578 | -0.0315 | 6.8927
5 | 0.4816 | 0.06602 | -0.027 | 7.2948
5.5 | 0.5473 | 0.06552 | -0.0268 | 8.3532
6 | 0.58 | 0.06545 | -0.0223 | 8.8617
7.5 | 0.7527 | 0.05931 | -0.0116 | 12.6909
8 | 0.8353 | 0.05299 | -0.0059 | 15.7634
9 | 0.9241 | 0.04724 | 0.0115 | 19.5618
9.5 | 0.9061 | 0.05044 | 0.0218 | 17.9639
10 | 0.8997 | 0.05361 | 0.0302 | 16.7823
10.5 | 0.9174 | 0.0558 | 0.0369 | 16.4409
11 | 0.9414 | 0.05812 | 0.0428 | 16.1975
11.5 | 0.9553 | 0.06155 | 0.0488 | 15.5207
12 | 0.9488 | 0.06612 | 0.0553 | 14.3497
12.5 | 0.9146 | 0.07217 | 0.0619 | 12.6729
13 | 0.8793 | 0.07853 | 0.0672 | 11.197
13.5 | 0.8446 | 0.08565 | 0.0708 | 9.8611
14 | 0.7872 | 0.09662 | 0.0703 | 8.1474
14.5 | 0.7263 | 0.11143 | 0.0645 | 6.518
15 | 0.6753 | 0.12874 | 0.0556 | 5.2455
15.5 | 0.6451 | 0.14518 | 0.047 | 4.4434
16 | 0.6334 | 0.15817 | 0.0404 | 4.0046
16.5 | 0.6339 | 0.16913 | 0.0352 | 3.748

## 17. Re 250k Mach 0.00 (1)
BIGFOIL.COM POLAR EXPORT
NACA67-418 a=0.6
NACA67-418 a=0.6 |  |  |  | Cl Max: | 1.559 | at alpha= | 12.5 | deg
JavaFoil+Calcfoil stall+Eppler ext transition |  |  |  | L/D Max: | 80.521 | at alpha= | 6.5 | deg
Re: | 250000 |  |  | Cd Min: | 0.01038 | at alpha= | -0.5 | deg
Mach: | 0 |  |  | Cl=0 at alpha= | -2.9016 | deg
|  |  |  | @ Cl=0.1, Cd= | 0.010429
|  |  |  | @ Cl=0.4, Cd= | 0.010818
|  |  |  | @ Cl=0.6, Cd= | 0.011318
alpha (deg) | Cl | Cd | Cm | Cl/Cd
-20 | -0.843 | 0.2154 | -0.006 | -3.915
-19.5 | -0.859 | 0.19837 | -0.007 | -4.329
-19 | -0.873 | 0.18873 | -0.007 | -4.624
-18.5 | -0.885 | 0.17793 | -0.008 | -4.974
-18 | -0.895 | 0.17183 | -0.008 | -5.21
-17.5 | -0.903 | 0.16286 | -0.009 | -5.547
-17 | -0.905 | 0.15434 | -0.008 | -5.865
-16.5 | -0.908 | 0.14455 | -0.009 | -6.285
-16 | -0.909 | 0.13638 | -0.009 | -6.664
-15.5 | -0.906 | 0.12911 | -0.01 | -7.018
-15 | -0.899 | 0.12262 | -0.01 | -7.33
-14.5 | -0.885 | 0.11441 | -0.011 | -7.735
-14 | -0.868 | 0.10878 | -0.012 | -7.982
-13.5 | -0.849 | 0.10253 | -0.012 | -8.284
-13 | -0.828 | 0.09693 | -0.013 | -8.541
-12.5 | -0.804 | 0.09143 | -0.014 | -8.797
-12 | -0.778 | 0.08626 | -0.015 | -9.017
-11.5 | -0.749 | 0.08054 | -0.016 | -9.305
-11 | -0.718 | 0.07595 | -0.017 | -9.459
-10.5 | -0.685 | 0.07084 | -0.018 | -9.675
-10 | -0.65 | 0.06641 | -0.019 | -9.793
-9.5 | -0.614 | 0.06165 | -0.021 | -9.956
-9 | -0.575 | 0.05763 | -0.022 | -9.982
-8.5 | -0.536 | 0.05357 | -0.024 | -10.002
-8 | -0.593 | 0.01744 | -0.043 | -33.988
-7.5 | -0.54 | 0.01696 | -0.044 | -31.83
-7 | -0.485 | 0.01629 | -0.045 | -29.795
-6.5 | -0.429 | 0.01574 | -0.047 | -27.287
-6 | -0.372 | 0.0153 | -0.048 | -24.327
-5.5 | -0.314 | 0.01489 | -0.05 | -21.076
-5 | -0.255 | 0.01455 | -0.051 | -17.502
-4.5 | -0.195 | 0.0142 | -0.052 | -13.714
-4 | -0.134 | 0.01387 | -0.054 | -9.667
-3.5 | -0.073 | 0.0136 | -0.055 | -5.37
-3 | -0.012 | 0.01333 | -0.057 | -0.87
-2.5 | 0.049 | 0.01048 | -0.056 | 4.655
-2 | 0.109 | 0.01042 | -0.058 | 10.471
-1.5 | 0.17 | 0.01043 | -0.059 | 16.3
-1 | 0.231 | 0.0104 | -0.061 | 22.185
-0.5 | 0.292 | 0.01038 | -0.062 | 28.087
0 | 0.35 | 0.01071 | -0.064 | 32.7
0.5 | 0.41 | 0.01084 | -0.065 | 37.858
1 | 0.47 | 0.01098 | -0.067 | 42.859
1.5 | 0.53 | 0.01112 | -0.068 | 47.704
2 | 0.59 | 0.01129 | -0.07 | 52.304
2.5 | 0.65 | 0.01146 | -0.071 | 56.738
3 | 0.71 | 0.01168 | -0.073 | 60.777
3.5 | 0.766 | 0.0119 | -0.074 | 64.355
4 | 0.824 | 0.01214 | -0.076 | 67.904
4.5 | 0.882 | 0.0124 | -0.077 | 71.132
5 | 0.94 | 0.0127 | -0.079 | 73.972
5.5 | 0.997 | 0.01302 | -0.08 | 76.55
6 | 1.053 | 0.01338 | -0.082 | 78.7
6.5 | 1.107 | 0.01375 | -0.083 | 80.521
7 | 1.171 | 0.02276 | -0.086 | 51.457
7.5 | 1.221 | 0.02359 | -0.087 | 51.764
8 | 1.269 | 0.02455 | -0.089 | 51.669
8.5 | 1.314 | 0.02548 | -0.09 | 51.582
9 | 1.357 | 0.02654 | -0.091 | 51.126
9.5 | 1.397 | 0.02809 | -0.093 | 49.729
10 | 1.434 | 0.02915 | -0.094 | 49.202
10.5 | 1.468 | 0.03069 | -0.095 | 47.815
11 | 1.498 | 0.03203 | -0.097 | 46.765
11.5 | 1.525 | 0.03355 | -0.098 | 45.435
12 | 1.545 | 0.03488 | -0.099 | 44.297
12.5 | 1.559 | 0.03647 | -0.1 | 42.748
13 | 1.336 | 0.08872 | -0.065 | 15.063
13.5 | 1.331 | 0.09774 | -0.059 | 13.622
14 | 1.327 | 0.10606 | -0.054 | 12.507
14.5 | 1.328 | 0.11094 | -0.058 | 11.973
15 | 1.319 | 0.1185 | -0.054 | 11.134
15.5 | 1.308 | 0.12623 | -0.051 | 10.366
16 | 1.298 | 0.13364 | -0.053 | 9.709
16.5 | 1.281 | 0.14191 | -0.05 | 9.027
17 | 1.265 | 0.15003 | -0.052 | 8.43
17.5 | 1.241 | 0.15587 | -0.042 | 7.965

## 18. Re 250k Mach 0.00 (2)
BIGFOIL.COM POLAR EXPORT
NACA67-418 a=0.6
NACA67-418 a=0.6 |  |  |  | Cl Max: | 1.1212 | at alpha= | 19 | deg
XFOIL ncrit=9 |  |  |  | L/D Max: | 38.9358 | at alpha= | 9 | deg
Re: | 250000 |  |  | Cd Min: | 0.10772 | at alpha= | 20 | deg
Mach: | 0 |  |  | Cl=0 at alpha= | -0.39068 | deg
|  |  |  | @ Cl=0.1, Cd= | 0.039115
|  |  |  | @ Cl=0.4, Cd= | 0.037944
|  |  |  | @ Cl=0.6, Cd= | 0.032621
alpha (deg) | Cl | Cd | Cm | Cl/Cd
-13.5 | -0.1332 | 0.09946 | -0.1537 | -1.3392
-13 | -0.1226 | 0.09471 | -0.1549 | -1.2945
-12.5 | -0.1936 | 0.07885 | -0.1655 | -2.4553
-12 | -0.3081 | 0.07045 | -0.1626 | -4.3733
-11.5 | -0.3881 | 0.07011 | -0.1478 | -5.5356
-11 | -0.4578 | 0.07012 | -0.1293 | -6.5288
-10.5 | -0.538 | 0.07088 | -0.1089 | -7.5903
-10 | -0.5789 | 0.06929 | -0.0941 | -8.3547
-9.5 | -0.7188 | 0.07499 | -0.0614 | -9.5853
-8.5 | -0.863 | 0.0489 | -0.0243 | -17.6483
-8 | -0.8404 | 0.04447 | -0.0194 | -18.8981
-7.5 | -0.7891 | 0.0422 | -0.0195 | -18.6991
-7 | -0.7849 | 0.04021 | -0.0108 | -19.52
-6.5 | -0.7362 | 0.03809 | -0.0102 | -19.3279
-5 | -0.6089 | 0.03521 | -0.0057 | -17.2934
-4.5 | -0.55 | 0.03531 | -0.007 | -15.5763
-4 | -0.5373 | 0.03421 | -0.0001 | -15.7059
-3.5 | -0.4297 | 0.0345 | -0.0095 | -12.4551
-3 | -0.4225 | 0.03259 | -0.0008 | -12.9641
-2.5 | -0.3786 | 0.03168 | 0.001 | -11.9508
-2 | -0.3909 | 0.02862 | 0.0129 | -13.6583
-1.5 | -0.3556 | 0.02949 | 0.02 | -12.0583
-1 | -0.2837 | 0.03169 | 0.0199 | -8.9524
0 | 0.1819 | 0.0407 | -0.0476 | 4.4693
1 | 0.2718 | 0.04065 | -0.0464 | 6.6863
2 | 0.3079 | 0.04041 | -0.0351 | 7.6194
2.5 | 0.3332 | 0.03965 | -0.0297 | 8.4035
3 | 0.3872 | 0.03876 | -0.0293 | 9.9897
3.5 | 0.3876 | 0.03822 | -0.0199 | 10.1413
4.5 | 0.4379 | 0.0371 | -0.0103 | 11.8032
5 | 0.4968 | 0.03552 | -0.0104 | 13.9865
5.5 | 0.5685 | 0.03357 | -0.0124 | 16.9348
6 | 0.608 | 0.03238 | -0.0097 | 18.777
7 | 0.721 | 0.02773 | -0.0077 | 26.0007
8 | 0.7918 | 0.02496 | 0.0002 | 31.7228
8.5 | 0.8755 | 0.0226 | -0.0035 | 38.7389
9 | 0.9037 | 0.02321 | 0.0002 | 38.9358
9.5 | 0.8919 | 0.02573 | 0.0089 | 34.6638
10 | 0.8968 | 0.02903 | 0.0129 | 30.8922
10.5 | 0.9041 | 0.03235 | 0.0164 | 27.9474
11 | 0.9179 | 0.03554 | 0.0189 | 25.8272
11.5 | 0.945 | 0.03833 | 0.0195 | 24.6543
12 | 0.9598 | 0.04055 | 0.0227 | 23.6695
12.5 | 0.9499 | 0.04133 | 0.0315 | 22.9833
13 | 0.9431 | 0.04265 | 0.0391 | 22.1125
13.5 | 0.9593 | 0.04449 | 0.0424 | 21.5621
14 | 0.9793 | 0.04673 | 0.0448 | 20.9566
14.5 | 1.0015 | 0.04906 | 0.0465 | 20.4138
15 | 1.0259 | 0.05146 | 0.048 | 19.9359
15.5 | 1.0456 | 0.05428 | 0.0493 | 19.2631
16 | 1.0693 | 0.0571 | 0.0506 | 18.7268
16.5 | 1.0864 | 0.06045 | 0.0517 | 17.9719
17 | 1.1124 | 0.06349 | 0.0523 | 17.5209
17.5 | 1.1124 | 0.06866 | 0.0535 | 16.2016
18 | 1.1147 | 0.07389 | 0.0541 | 15.0859
18.5 | 1.1153 | 0.07947 | 0.0541 | 14.0342
19 | 1.1212 | 0.0851 | 0.0538 | 13.1751
19.5 | 1.0904 | 0.09491 | 0.0521 | 11.4888
20 | 1.0446 | 0.10772 | 0.048 | 9.6974

## 19. Re 250k Mach 0.10 (1)
BIGFOIL.COM POLAR EXPORT
NACA67-418 a=0.6
NACA67-418 a=0.6 |  |  |  | Cl Max: | 1.554 | at alpha= | 12.5 | deg
JavaFoil+Calcfoil stall+Eppler ext transition |  |  |  | L/D Max: | 80.307 | at alpha= | 6.5 | deg
Re: | 250000 |  |  | Cd Min: | 0.01043 | at alpha= | -1 | deg
Mach: | 0.1 |  |  | Cl=0 at alpha= | -2.9016 | deg
|  |  |  | @ Cl=0.1, Cd= | 0.010478
|  |  |  | @ Cl=0.4, Cd= | 0.010852
|  |  |  | @ Cl=0.6, Cd= | 0.011333
alpha (deg) | Cl | Cd | Cm | Cl/Cd
-20 | -0.799 | 0.22106 | -0.006 | -3.614
-19.5 | -0.818 | 0.21301 | -0.007 | -3.841
-19 | -0.835 | 0.19345 | -0.007 | -4.319
-18.5 | -0.851 | 0.1825 | -0.008 | -4.665
-18 | -0.865 | 0.17869 | -0.008 | -4.842
-17.5 | -0.877 | 0.17105 | -0.009 | -5.126
-17 | -0.882 | 0.15603 | -0.008 | -5.654
-16.5 | -0.889 | 0.14873 | -0.009 | -5.975
-16 | -0.892 | 0.14039 | -0.009 | -6.355
-15.5 | -0.892 | 0.1317 | -0.01 | -6.775
-15 | -0.887 | 0.12504 | -0.01 | -7.097
-14.5 | -0.876 | 0.11685 | -0.011 | -7.493
-14 | -0.861 | 0.11075 | -0.012 | -7.772
-13.5 | -0.843 | 0.10275 | -0.012 | -8.207
-13 | -0.824 | 0.09743 | -0.013 | -8.454
-12.5 | -0.801 | 0.09264 | -0.014 | -8.645
-12 | -0.775 | 0.08678 | -0.015 | -8.935
-11.5 | -0.748 | 0.08106 | -0.016 | -9.232
-11 | -0.718 | 0.07664 | -0.017 | -9.367
-10.5 | -0.686 | 0.07154 | -0.018 | -9.59
-10 | -0.651 | 0.06718 | -0.019 | -9.692
-9.5 | -0.615 | 0.06211 | -0.021 | -9.896
-9 | -0.576 | 0.05806 | -0.022 | -9.929
-8.5 | -0.538 | 0.05352 | -0.024 | -10.044
-8 | -0.594 | 0.01751 | -0.043 | -33.944
-7.5 | -0.542 | 0.01705 | -0.044 | -31.789
-7 | -0.487 | 0.01637 | -0.046 | -29.765
-6.5 | -0.431 | 0.01584 | -0.047 | -27.224
-6 | -0.374 | 0.01536 | -0.048 | -24.332
-5.5 | -0.315 | 0.01495 | -0.05 | -21.081
-5 | -0.256 | 0.01461 | -0.051 | -17.511
-4.5 | -0.196 | 0.01425 | -0.053 | -13.723
-4 | -0.135 | 0.01392 | -0.054 | -9.677
-3.5 | -0.073 | 0.01365 | -0.056 | -5.374
-3 | -0.012 | 0.01338 | -0.057 | -0.871
-2.5 | 0.049 | 0.01052 | -0.057 | 4.66
-2 | 0.11 | 0.01047 | -0.058 | 10.476
-1.5 | 0.171 | 0.01044 | -0.06 | 16.366
-1 | 0.232 | 0.01043 | -0.061 | 22.223
-0.5 | 0.293 | 0.01043 | -0.063 | 28.08
0 | 0.352 | 0.01074 | -0.064 | 32.795
0.5 | 0.412 | 0.01088 | -0.065 | 37.912
1 | 0.473 | 0.011 | -0.067 | 42.977
1.5 | 0.533 | 0.01115 | -0.069 | 47.816
2 | 0.593 | 0.01131 | -0.07 | 52.439
2.5 | 0.653 | 0.01151 | -0.071 | 56.762
3 | 0.714 | 0.01172 | -0.073 | 60.889
3.5 | 0.77 | 0.01194 | -0.075 | 64.443
4 | 0.828 | 0.01219 | -0.076 | 67.968
4.5 | 0.886 | 0.01248 | -0.078 | 71.051
5 | 0.944 | 0.01278 | -0.079 | 73.857
5.5 | 1.001 | 0.0131 | -0.081 | 76.462
6 | 1.058 | 0.01344 | -0.082 | 78.729
6.5 | 1.112 | 0.01385 | -0.084 | 80.307
7 | 1.176 | 0.02289 | -0.086 | 51.37
7.5 | 1.226 | 0.02379 | -0.088 | 51.53
8 | 1.274 | 0.02478 | -0.089 | 51.397
8.5 | 1.319 | 0.02574 | -0.09 | 51.229
9 | 1.361 | 0.02681 | -0.092 | 50.768
9.5 | 1.401 | 0.02842 | -0.093 | 49.289
10 | 1.437 | 0.02955 | -0.094 | 48.643
10.5 | 1.47 | 0.03086 | -0.096 | 47.624
11 | 1.499 | 0.03239 | -0.097 | 46.273
11.5 | 1.524 | 0.03398 | -0.098 | 44.846
12 | 1.543 | 0.03544 | -0.1 | 43.534
12.5 | 1.554 | 0.037 | -0.101 | 42.002
13 | 1.317 | 0.0934 | -0.057 | 14.099
13.5 | 1.319 | 0.1 | -0.056 | 13.19
14 | 1.319 | 0.10543 | -0.057 | 12.513
14.5 | 1.312 | 0.11236 | -0.055 | 11.678
15 | 1.303 | 0.11971 | -0.055 | 10.884
15.5 | 1.289 | 0.12672 | -0.052 | 10.171
16 | 1.273 | 0.13616 | -0.051 | 9.347
16.5 | 1.251 | 0.14275 | -0.042 | 8.761
17 | 1.232 | 0.15078 | -0.05 | 8.168
17.5 | 1.206 | 0.16032 | -0.043 | 7.52

## 20. Re 250k Mach 0.10 (2)
BIGFOIL.COM POLAR EXPORT
NACA67-418 a=0.6
NACA67-418 a=0.6 |  |  |  | Cl Max: | 1.1031 | at alpha= | 17 | deg
XFOIL ncrit=9 |  |  |  | L/D Max: | 38.5136 | at alpha= | 8.5 | deg
Re: | 250000 |  |  | Cd Min: | 0.11384 | at alpha= | 20 | deg
Mach: | 0.1 |  |  | Cl=0 at alpha= | -0.19316 | deg
|  |  |  | @ Cl=0.1, Cd= | 0.03966
|  |  |  | @ Cl=0.4, Cd= | 0.038122
|  |  |  | @ Cl=0.6, Cd= | 0.032765
alpha (deg) | Cl | Cd | Cm | Cl/Cd
-13.5 | -0.1268 | 0.10061 | -0.1542 | -1.2603
-13 | -0.1161 | 0.09588 | -0.1553 | -1.2109
-12 | -0.4464 | 0.054 | -0.1541 | -8.2667
-11.5 | -0.4214 | 0.05796 | -0.1484 | -7.2705
-11 | -0.5901 | 0.05639 | -0.1138 | -10.4646
-9.5 | -0.8529 | 0.06057 | -0.0433 | -14.0812
-9 | -0.8345 | 0.05474 | -0.0395 | -15.2448
-8.5 | -0.8577 | 0.0504 | -0.0268 | -17.0179
-8 | -0.839 | 0.04554 | -0.0213 | -18.4234
-7.5 | -0.7889 | 0.04297 | -0.0211 | -18.3593
-7 | -0.7894 | 0.04076 | -0.0114 | -19.367
-6.5 | -0.74 | 0.03877 | -0.0107 | -19.0869
-6 | -0.6733 | 0.03748 | -0.0138 | -17.9642
-5 | -0.6101 | 0.03546 | -0.0064 | -17.2053
-4.5 | -0.5488 | 0.03556 | -0.0081 | -15.4331
-4 | -0.5382 | 0.03436 | -0.0007 | -15.6636
-3.5 | -0.4802 | 0.03421 | -0.0016 | -14.0368
-3 | -0.4259 | 0.03268 | -0.0007 | -13.0324
-2.5 | -0.3747 | 0.03184 | -0.0001 | -11.7682
-2 | -0.3852 | 0.0291 | 0.0113 | -13.2371
-1.5 | -0.3541 | 0.02954 | 0.0194 | -11.9871
-1 | -0.3276 | 0.03081 | 0.0261 | -10.6329
-0.5 | -0.2648 | 0.03244 | 0.0267 | -8.1628
0 | 0.1667 | 0.04098 | -0.045 | 4.0678
1.5 | 0.2919 | 0.04079 | -0.0414 | 7.1562
2 | 0.3326 | 0.04028 | -0.0391 | 8.2572
2.5 | 0.3348 | 0.03972 | -0.0297 | 8.429
3.5 | 0.3646 | 0.0388 | -0.0161 | 9.3969
4 | 0.4121 | 0.03789 | -0.0148 | 10.8762
4.5 | 0.4706 | 0.03642 | -0.0147 | 12.9215
5 | 0.5 | 0.03551 | -0.0103 | 14.0805
6 | 0.5874 | 0.03324 | -0.0061 | 17.6715
6.5 | 0.654 | 0.03073 | -0.0067 | 21.2821
7.5 | 0.7378 | 0.02635 | 0.0008 | 28
8 | 0.7917 | 0.02509 | 0.0012 | 31.5544
8.5 | 0.8758 | 0.02274 | -0.0024 | 38.5136
9 | 0.9001 | 0.02359 | 0.0018 | 38.156
9.5 | 0.8879 | 0.02619 | 0.0105 | 33.9023
10 | 0.8931 | 0.02952 | 0.0145 | 30.2541
10.5 | 0.9003 | 0.0329 | 0.0179 | 27.3647
11 | 0.9138 | 0.03616 | 0.0205 | 25.271
11.5 | 0.9426 | 0.03885 | 0.021 | 24.2625
12 | 0.9594 | 0.04118 | 0.0238 | 23.2977
12.5 | 0.9493 | 0.04206 | 0.0325 | 22.5701
13 | 0.943 | 0.04328 | 0.0402 | 21.7884
13.5 | 0.958 | 0.04519 | 0.0436 | 21.1994
14 | 0.9786 | 0.04742 | 0.046 | 20.6369
14.5 | 1.0004 | 0.04983 | 0.0478 | 20.0763
15 | 1.0243 | 0.05234 | 0.0494 | 19.5701
15.5 | 1.0452 | 0.05513 | 0.0507 | 18.9588
16 | 1.0665 | 0.05827 | 0.0521 | 18.3027
16.5 | 1.0832 | 0.06174 | 0.0531 | 17.5445
17 | 1.1031 | 0.06541 | 0.054 | 16.8644
17.5 | 1.1009 | 0.07101 | 0.0551 | 15.5035
18 | 1.0999 | 0.07676 | 0.0554 | 14.3291
18.5 | 1.0953 | 0.0831 | 0.0551 | 13.1805
19 | 1.093 | 0.08961 | 0.0543 | 12.1973
19.5 | 1.0633 | 0.09994 | 0.052 | 10.6394
20 | 1.0141 | 0.11384 | 0.0465 | 8.9081

## 21. Re 250k Mach 0.25 (1)
BIGFOIL.COM POLAR EXPORT
NACA67-418 a=0.6
NACA67-418 a=0.6 |  |  |  | Cl Max: | 1.513 | at alpha= | 12 | deg
JavaFoil+Calcfoil stall+Eppler ext transition |  |  |  | L/D Max: | 78.138 | at alpha= | 6 | deg
Re: | 250000 |  |  | Cd Min: | 0.01062 | at alpha= | -0.5 | deg
Mach: | 0.25 |  |  | Cl=0 at alpha= | -2.9032 | deg
|  |  |  | @ Cl=0.1, Cd= | 0.010667
|  |  |  | @ Cl=0.4, Cd= | 0.011026
|  |  |  | @ Cl=0.6, Cd= | 0.011548
alpha (deg) | Cl | Cd | Cm | Cl/Cd
-19 | -0.495 | 0.2483 | -0.007 | -1.995
-18.5 | -0.547 | 0.2366 | -0.007 | -2.314
-18 | -0.596 | 0.22571 | -0.008 | -2.64
-17.5 | -0.641 | 0.20305 | -0.009 | -3.156
-17 | -0.681 | 0.18789 | -0.009 | -3.626
-16.5 | -0.717 | 0.17275 | -0.01 | -4.151
-16 | -0.748 | 0.16278 | -0.011 | -4.596
-15.5 | -0.771 | 0.1482 | -0.01 | -5.203
-15 | -0.788 | 0.13745 | -0.01 | -5.732
-14.5 | -0.793 | 0.12766 | -0.011 | -6.212
-14 | -0.794 | 0.11934 | -0.012 | -6.652
-13.5 | -0.79 | 0.11181 | -0.012 | -7.067
-13 | -0.782 | 0.10404 | -0.013 | -7.519
-12.5 | -0.77 | 0.0969 | -0.014 | -7.947
-12 | -0.753 | 0.09126 | -0.014 | -8.256
-11.5 | -0.733 | 0.08525 | -0.015 | -8.601
-11 | -0.709 | 0.07982 | -0.016 | -8.884
-10.5 | -0.682 | 0.07436 | -0.018 | -9.175
-10 | -0.652 | 0.06953 | -0.019 | -9.372
-9.5 | -0.618 | 0.06407 | -0.02 | -9.646
-9 | -0.581 | 0.05982 | -0.021 | -9.717
-8.5 | -0.543 | 0.05562 | -0.024 | -9.767
-8 | -0.503 | 0.05155 | -0.026 | -9.759
-7.5 | -0.552 | 0.01756 | -0.045 | -31.415
-7 | -0.497 | 0.01686 | -0.047 | -29.493
-6.5 | -0.441 | 0.01625 | -0.048 | -27.118
-6 | -0.383 | 0.0156 | -0.05 | -24.514
-5.5 | -0.323 | 0.01533 | -0.051 | -21.057
-5 | -0.262 | 0.01491 | -0.053 | -17.579
-4.5 | -0.201 | 0.01456 | -0.054 | -13.772
-4 | -0.138 | 0.01422 | -0.056 | -9.719
-3.5 | -0.075 | 0.01391 | -0.057 | -5.412
-3 | -0.012 | 0.01362 | -0.059 | -0.878
-2.5 | 0.05 | 0.01073 | -0.058 | 4.692
-2 | 0.113 | 0.01065 | -0.06 | 10.57
-1.5 | 0.175 | 0.01067 | -0.061 | 16.441
-1 | 0.238 | 0.01065 | -0.063 | 22.346
-0.5 | 0.301 | 0.01062 | -0.064 | 28.317
0 | 0.362 | 0.01094 | -0.066 | 33.065
0.5 | 0.424 | 0.01108 | -0.067 | 38.243
1 | 0.486 | 0.01121 | -0.069 | 43.32
1.5 | 0.547 | 0.01136 | -0.07 | 48.173
2 | 0.609 | 0.01158 | -0.072 | 52.634
2.5 | 0.671 | 0.01176 | -0.073 | 57.056
3 | 0.733 | 0.01197 | -0.075 | 61.267
3.5 | 0.79 | 0.01221 | -0.076 | 64.701
4 | 0.851 | 0.0125 | -0.078 | 68.017
4.5 | 0.91 | 0.01279 | -0.08 | 71.117
5 | 0.969 | 0.01311 | -0.081 | 73.889
5.5 | 1.027 | 0.01349 | -0.083 | 76.136
6 | 1.085 | 0.01388 | -0.084 | 78.138
6.5 | 1.151 | 0.0229 | -0.087 | 50.275
7 | 1.203 | 0.02395 | -0.088 | 50.228
7.5 | 1.252 | 0.0249 | -0.09 | 50.307
8 | 1.299 | 0.02594 | -0.091 | 50.087
8.5 | 1.342 | 0.02706 | -0.093 | 49.604
9 | 1.382 | 0.02873 | -0.094 | 48.106
9.5 | 1.418 | 0.03007 | -0.095 | 47.149
10 | 1.449 | 0.0316 | -0.097 | 45.841
10.5 | 1.475 | 0.03314 | -0.098 | 44.504
11 | 1.495 | 0.03488 | -0.099 | 42.858
11.5 | 1.51 | 0.03642 | -0.101 | 41.448
12 | 1.513 | 0.0384 | -0.102 | 39.393
12.5 | 1.278 | 0.0909 | -0.06 | 14.061
13 | 1.26 | 0.09999 | -0.052 | 12.599
13.5 | 1.239 | 0.10669 | -0.04 | 11.61
14 | 1.216 | 0.11509 | -0.041 | 10.567
14.5 | 1.187 | 0.12188 | -0.041 | 9.739
15 | 1.151 | 0.13167 | -0.041 | 8.743
15.5 | 1.109 | 0.14241 | -0.041 | 7.788
16 | 1.061 | 0.15127 | -0.04 | 7.013
16.5 | 1.008 | 0.16307 | -0.041 | 6.178
17 | 0.949 | 0.17589 | -0.04 | 5.396

## 22. Re 250k Mach 0.25 (2)
BIGFOIL.COM POLAR EXPORT
NACA67-418 a=0.6
NACA67-418 a=0.6 |  |  |  | Cl Max: | 1.0508 | at alpha= | 16.5 | deg
XFOIL ncrit=9 |  |  |  | L/D Max: | 36.7944 | at alpha= | 8.5 | deg
Re: | 250000 |  |  | Cd Min: | 0.15977 | at alpha= | 19.5 | deg
Mach: | 0.25 |  |  | Cl=0 at alpha= | -0.67162 | deg
|  |  |  | @ Cl=0.1, Cd= | 0.041118
|  |  |  | @ Cl=0.4, Cd= | 0.038554
|  |  |  | @ Cl=0.6, Cd= | 0.033244
alpha (deg) | Cl | Cd | Cm | Cl/Cd
-12 | -0.1873 | 0.07638 | -0.1716 | -2.4522
-11.5 | -0.1931 | 0.071 | -0.171 | -2.7197
-11 | -0.4604 | 0.05708 | -0.1411 | -8.0659
-10.5 | -0.5606 | 0.06031 | -0.1148 | -9.2953
-10 | -0.6276 | 0.05994 | -0.0962 | -10.4705
-9.5 | -0.6712 | 0.05724 | -0.0821 | -11.7261
-9 | -0.7303 | 0.06664 | -0.0622 | -10.9589
-8.5 | -0.8126 | 0.05757 | -0.0418 | -14.115
-8 | -0.8135 | 0.05187 | -0.0339 | -15.6834
-7 | -0.8005 | 0.04447 | -0.0174 | -18.0009
-6.5 | -0.7494 | 0.04184 | -0.0163 | -17.9111
-5.5 | -0.6799 | 0.03796 | -0.0093 | -17.911
-5 | -0.6115 | 0.03752 | -0.0113 | -16.298
-4 | -0.5192 | 0.0347 | -0.0075 | -14.9625
-3.5 | -0.4622 | 0.03379 | -0.0072 | -13.6786
-3 | -0.4235 | 0.03341 | -0.0042 | -12.6758
-2.5 | -0.383 | 0.03269 | -0.0013 | -11.7161
-2 | -0.3645 | 0.03095 | 0.0051 | -11.7771
-1.5 | -0.3514 | 0.02978 | 0.0167 | -11.7999
-0.5 | 0.0728 | 0.0411 | -0.0366 | 1.7713
1.5 | 0.3016 | 0.04125 | -0.0422 | 7.3115
2 | 0.3012 | 0.04105 | -0.0326 | 7.3374
2.5 | 0.3458 | 0.04018 | -0.03 | 8.6063
3 | 0.3524 | 0.03968 | -0.0215 | 8.881
4 | 0.391 | 0.03879 | -0.0094 | 10.0799
4.5 | 0.4485 | 0.03728 | -0.0088 | 12.0306
5.5 | 0.5537 | 0.03457 | -0.0065 | 16.0168
6 | 0.5966 | 0.03338 | -0.0039 | 17.873
7 | 0.7277 | 0.02813 | -0.0034 | 25.8692
8 | 0.7987 | 0.02538 | 0.0059 | 31.4697
8.5 | 0.8735 | 0.02374 | 0.0041 | 36.7944
9 | 0.8805 | 0.02568 | 0.0105 | 34.2874
9.5 | 0.8678 | 0.02862 | 0.0189 | 30.3215
10 | 0.8725 | 0.03225 | 0.0228 | 27.0543
10.5 | 0.8815 | 0.03581 | 0.026 | 24.616
11 | 0.8997 | 0.0389 | 0.0283 | 23.1285
11.5 | 0.9275 | 0.04186 | 0.029 | 22.1572
12 | 0.9573 | 0.04476 | 0.0294 | 21.3874
12.5 | 0.9493 | 0.04615 | 0.0376 | 20.5699
13 | 0.9431 | 0.04701 | 0.0458 | 20.0617
13.5 | 0.9539 | 0.04895 | 0.0504 | 19.4872
14 | 0.9742 | 0.05135 | 0.053 | 18.9718
14.5 | 0.9973 | 0.05404 | 0.055 | 18.4548
15 | 1.0148 | 0.05737 | 0.0568 | 17.6887
15.5 | 1.0331 | 0.06109 | 0.0585 | 16.9111
16 | 1.0404 | 0.06588 | 0.0599 | 15.7923
16.5 | 1.0508 | 0.07052 | 0.0607 | 14.9007
17 | 1.0363 | 0.07815 | 0.0612 | 13.2604
17.5 | 1.0094 | 0.08762 | 0.0601 | 11.5202
18 | 0.9765 | 0.09873 | 0.057 | 9.8906
18.5 | 0.9339 | 0.11243 | 0.0513 | 8.3065
19 | 0.8767 | 0.13046 | 0.0415 | 6.7201
19.5 | 0.785 | 0.15977 | 0.0243 | 4.9133

## 23. Re 250k Mach 0.50 (1)
BIGFOIL.COM POLAR EXPORT
NACA67-418 a=0.6
NACA67-418 a=0.6 |  |  |  | Cl Max: | 1.366 | at alpha= | 8.5 | deg
JavaFoil+Calcfoil stall+Eppler ext transition |  |  |  | L/D Max: | 73.676 | at alpha= | 5.5 | deg
Re: | 250000 |  |  | Cd Min: | 0.01155 | at alpha= | -1.5 | deg
Mach: | 0.5 |  |  | Cl=0 at alpha= | -2.9071 | deg
|  |  |  | @ Cl=0.1, Cd= | 0.012665
|  |  |  | @ Cl=0.4, Cd= | 0.011856
|  |  |  | @ Cl=0.6, Cd= | 0.012375
alpha (deg) | Cl | Cd | Cm | Cl/Cd
-20 | -0.966 | 0.26538 | -0.008 | -3.64
-19.5 | -0.938 | 0.26133 | -0.009 | -3.591
-19 | -0.911 | 0.25603 | -0.009 | -3.558
-18.5 | -0.883 | 0.24819 | -0.01 | -3.559
-18 | -0.856 | 0.24149 | -0.011 | -3.544
-17.5 | -0.826 | 0.23849 | -0.011 | -3.464
-17 | -0.798 | 0.23181 | -0.012 | -3.442
-16.5 | -0.77 | 0.22559 | -0.012 | -3.413
-16 | -0.742 | 0.22216 | -0.013 | -3.341
-15.5 | -0.714 | 0.21653 | -0.014 | -3.3
-15 | -0.687 | 0.21372 | -0.015 | -3.212
-14.5 | -0.657 | 0.1961 | -0.015 | -3.351
-14 | -0.629 | 0.18273 | -0.015 | -3.442
-13.5 | -0.601 | 0.17946 | -0.016 | -3.348
-13 | -0.573 | 0.17527 | -0.017 | -3.269
-12.5 | -0.545 | 0.1721 | -0.017 | -3.166
-12 | -0.517 | 0.17451 | -0.018 | -2.96
-11.5 | -0.487 | 0.2306 | -0.017 | -2.113
-11 | -0.459 | 0.1531 | -0.018 | -2.999
-10.5 | -0.431 | 0.14146 | -0.019 | -3.047
-10 | -0.402 | 0.12591 | -0.017 | -3.194
-9.5 | -0.374 | 0.11105 | -0.018 | -3.368
-9 | -0.346 | 0.10905 | -0.019 | -3.171
-8.5 | -0.479 | 0.06994 | -0.019 | -6.855
-8 | -0.489 | 0.06076 | -0.021 | -8.056
-7.5 | -0.47 | 0.05542 | -0.026 | -8.474
-7 | -0.435 | 0.05076 | -0.027 | -8.573
-6.5 | -0.395 | 0.04589 | -0.032 | -8.6
-6 | -0.345 | 0.0434 | -0.031 | -7.96
-5.5 | -0.293 | 0.04099 | -0.032 | -7.159
-5 | -0.289 | 0.01641 | -0.058 | -17.61
-4.5 | -0.222 | 0.01599 | -0.06 | -13.876
-4 | -0.153 | 0.0155 | -0.062 | -9.891
-3.5 | -0.084 | 0.01513 | -0.063 | -5.529
-3 | -0.013 | 0.01482 | -0.065 | -0.898
-2.5 | 0.057 | 0.01453 | -0.067 | 3.956
-2 | 0.125 | 0.01158 | -0.066 | 10.828
-1.5 | 0.196 | 0.01155 | -0.068 | 16.94
-1 | 0.265 | 0.01159 | -0.07 | 22.886
-0.5 | 0.335 | 0.01163 | -0.071 | 28.824
0 | 0.404 | 0.01187 | -0.073 | 34.009
0.5 | 0.473 | 0.012 | -0.075 | 39.396
1 | 0.542 | 0.01219 | -0.076 | 44.468
1.5 | 0.611 | 0.01241 | -0.078 | 49.251
2 | 0.68 | 0.01265 | -0.079 | 53.795
2.5 | 0.75 | 0.01292 | -0.081 | 58.053
3 | 0.819 | 0.01325 | -0.083 | 61.835
3.5 | 0.881 | 0.01359 | -0.085 | 64.783
4 | 0.947 | 0.014 | -0.087 | 67.604
4.5 | 1.012 | 0.01438 | -0.088 | 70.335
5 | 1.076 | 0.01489 | -0.09 | 72.24
5.5 | 1.137 | 0.01544 | -0.092 | 73.676
6 | 1.207 | 0.02657 | -0.094 | 45.434
6.5 | 1.261 | 0.0278 | -0.096 | 45.367
7 | 1.307 | 0.02929 | -0.098 | 44.62
7.5 | 1.343 | 0.03095 | -0.099 | 43.386
8 | 1.365 | 0.03353 | -0.101 | 40.717
8.5 | 1.366 | 0.03571 | -0.102 | 38.249
9 | 1.325 | 0.03802 | -0.104 | 34.851
9.5 | 0.966 | 0.08013 | -0.036 | 12.051
10 | 0.724 | 0.1198 | -0.037 | 6.043
10.5 | 0.752 | 0.12899 | -0.041 | 5.828
11 | 0.78 | 0.14138 | -0.046 | 5.518
11.5 | 0.808 | 0.1511 | -0.051 | 5.35
12 | 0.836 | 0.157 | -0.052 | 5.322
12.5 | 0.863 | 0.16762 | -0.053 | 5.149
13 | 0.892 | 0.18502 | -0.058 | 4.82
13.5 | 0.919 | 0.18679 | -0.059 | 4.919

## 24. Re 250k Mach 0.50 (2)
BIGFOIL.COM POLAR EXPORT
NACA67-418 a=0.6
NACA67-418 a=0.6 |  |  |  | Cl Max: | 0.9466 | at alpha= | 13 | deg
XFOIL ncrit=9 |  |  |  | L/D Max: | 28.0464 | at alpha= | 8 | deg
Re: | 250000 |  |  | Cd Min: | 0.18561 | at alpha= | 18 | deg
Mach: | 0.5 |  |  | Cl=0 at alpha= | -0.22953 | deg
|  |  |  | @ Cl=0.1, Cd= | 0.044536
|  |  |  | @ Cl=0.4, Cd= | 0.042806
|  |  |  | @ Cl=0.6, Cd= | 0.035649
alpha (deg) | Cl | Cd | Cm | Cl/Cd
-11 | -0.0515 | 0.09931 | -0.1641 | -0.51858
-10.5 | -0.2071 | 0.09389 | -0.1414 | -2.2058
-10 | -0.2184 | 0.08606 | -0.1431 | -2.5378
-9.5 | -0.2885 | 0.08056 | -0.1347 | -3.5812
-9 | -0.3614 | 0.07454 | -0.1269 | -4.8484
-8.5 | -0.4196 | 0.06665 | -0.122 | -6.2956
-8 | -0.4845 | 0.06262 | -0.109 | -7.7371
-7.5 | -0.5594 | 0.06069 | -0.0904 | -9.2173
-7 | -0.6138 | 0.05731 | -0.0743 | -10.7102
-6.5 | -0.6578 | 0.05403 | -0.0583 | -12.1747
-6 | -0.683 | 0.05034 | -0.0444 | -13.5677
-5.5 | -0.6679 | 0.04629 | -0.0362 | -14.4286
-5 | -0.6534 | 0.0433 | -0.0271 | -15.0901
-4.5 | -0.6111 | 0.04103 | -0.0222 | -14.894
-4 | -0.523 | 0.03884 | -0.0252 | -13.4655
-3.5 | -0.4969 | 0.03782 | -0.0181 | -13.1386
-3 | -0.4328 | 0.03694 | -0.0172 | -11.7163
-2.5 | -0.367 | 0.03617 | -0.0167 | -10.1465
-2 | -0.3642 | 0.03542 | -0.0058 | -10.2823
-1.5 | -0.3429 | 0.03463 | 0.0018 | -9.9018
-1 | -0.3669 | 0.0308 | 0.0188 | -11.9123
0 | 0.1093 | 0.04481 | -0.0373 | 2.4392
0.5 | 0.1422 | 0.045 | -0.0327 | 3.16
1 | 0.242 | 0.04455 | -0.0404 | 5.4321
1.5 | 0.2757 | 0.04461 | -0.0366 | 6.1802
2 | 0.297 | 0.04445 | -0.0301 | 6.6817
2.5 | 0.3609 | 0.04355 | -0.0299 | 8.287
3 | 0.3804 | 0.0432 | -0.0228 | 8.8056
3.5 | 0.4008 | 0.04279 | -0.0156 | 9.3667
4.5 | 0.4565 | 0.04139 | -0.003 | 11.0292
5 | 0.5192 | 0.03947 | -0.0011 | 13.1543
5.5 | 0.5452 | 0.03831 | 0.0064 | 14.2313
6 | 0.5631 | 0.03678 | 0.016 | 15.31
6.5 | 0.6254 | 0.03487 | 0.018 | 17.9352
7 | 0.6935 | 0.03283 | 0.0195 | 21.124
7.5 | 0.7558 | 0.03105 | 0.0222 | 24.3414
8 | 0.8226 | 0.02933 | 0.0248 | 28.0464
8.5 | 0.8181 | 0.03064 | 0.0357 | 26.7004
9 | 0.8147 | 0.03434 | 0.0423 | 23.7245
9.5 | 0.8089 | 0.0386 | 0.0481 | 20.956
10 | 0.8091 | 0.04267 | 0.0532 | 18.9618
10.5 | 0.8216 | 0.04657 | 0.0566 | 17.6423
11 | 0.847 | 0.05029 | 0.0582 | 16.8423
11.5 | 0.8744 | 0.05388 | 0.0599 | 16.2287
12 | 0.9033 | 0.05748 | 0.0616 | 15.715
12.5 | 0.9307 | 0.06189 | 0.0626 | 15.038
13 | 0.9466 | 0.06777 | 0.0632 | 13.9678
13.5 | 0.9255 | 0.073 | 0.0683 | 12.6781
14 | 0.8949 | 0.0778 | 0.0742 | 11.5026
14.5 | 0.8671 | 0.08515 | 0.0759 | 10.1832
15 | 0.8278 | 0.09663 | 0.0726 | 8.5667
15.5 | 0.784 | 0.11066 | 0.0657 | 7.0848
16 | 0.7341 | 0.12777 | 0.0555 | 5.7455
16.5 | 0.6859 | 0.14771 | 0.044 | 4.6436
17 | 0.6666 | 0.16325 | 0.0358 | 4.0833
17.5 | 0.6689 | 0.17388 | 0.0301 | 3.8469
18 | 0.6704 | 0.18561 | 0.024 | 3.6119

## 25. Re 500k Mach 0.00 (1)
BIGFOIL.COM POLAR EXPORT
NACA67-418 a=0.6
NACA67-418 a=0.6 |  |  |  | Cl Max: | 1.579 | at alpha= | 13.5 | deg
JavaFoil+Calcfoil stall+Eppler ext transition |  |  |  | L/D Max: | 110.378 | at alpha= | 6.5 | deg
Re: | 500000 |  |  | Cd Min: | 0.00752 | at alpha= | -1 | deg
Mach: | 0 |  |  | Cl=0 at alpha= | -2.9016 | deg
|  |  |  | @ Cl=0.1, Cd= | 0.0075498
|  |  |  | @ Cl=0.4, Cd= | 0.0079539
|  |  |  | @ Cl=0.6, Cd= | 0.0083108
alpha (deg) | Cl | Cd | Cm | Cl/Cd
-20 | -0.844 | 0.19506 | -0.006 | -4.329
-19.5 | -0.86 | 0.18372 | -0.007 | -4.681
-19 | -0.874 | 0.17848 | -0.008 | -4.897
-18.5 | -0.886 | 0.16932 | -0.008 | -5.234
-18 | -0.896 | 0.15729 | -0.009 | -5.699
-17.5 | -0.905 | 0.14956 | -0.009 | -6.048
-17 | -0.906 | 0.14139 | -0.009 | -6.408
-16.5 | -0.91 | 0.13368 | -0.009 | -6.806
-16 | -0.911 | 0.12688 | -0.01 | -7.177
-15.5 | -0.907 | 0.12032 | -0.011 | -7.541
-15 | -0.901 | 0.11431 | -0.012 | -7.879
-14.5 | -0.888 | 0.10719 | -0.013 | -8.284
-14 | -0.871 | 0.10091 | -0.014 | -8.634
-13.5 | -0.853 | 0.09531 | -0.014 | -8.946
-13 | -0.831 | 0.08974 | -0.015 | -9.261
-12.5 | -0.807 | 0.0844 | -0.016 | -9.565
-12 | -0.781 | 0.07983 | -0.017 | -9.782
-11.5 | -0.753 | 0.0741 | -0.018 | -10.166
-11 | -0.723 | 0.0694 | -0.02 | -10.414
-10.5 | -0.693 | 0.0632 | -0.022 | -10.965
-10 | -0.78 | 0.01823 | -0.037 | -42.799
-9.5 | -0.742 | 0.01673 | -0.039 | -44.337
-9 | -0.695 | 0.01607 | -0.04 | -43.227
-8.5 | -0.646 | 0.01551 | -0.042 | -41.629
-8 | -0.594 | 0.01492 | -0.043 | -39.824
-7.5 | -0.541 | 0.01444 | -0.045 | -37.479
-7 | -0.486 | 0.01384 | -0.046 | -35.158
-6.5 | -0.43 | 0.01332 | -0.048 | -32.317
-6 | -0.373 | 0.0129 | -0.049 | -28.909
-5.5 | -0.314 | 0.01254 | -0.05 | -25.085
-5 | -0.255 | 0.01219 | -0.052 | -20.932
-4.5 | -0.195 | 0.01188 | -0.053 | -16.422
-4 | -0.134 | 0.01158 | -0.055 | -11.599
-3.5 | -0.073 | 0.01131 | -0.056 | -6.467
-3 | -0.012 | 0.01106 | -0.057 | -1.051
-2.5 | 0.049 | 0.0076 | -0.058 | 6.492
-2 | 0.11 | 0.00754 | -0.059 | 14.632
-1.5 | 0.172 | 0.00753 | -0.061 | 22.84
-1 | 0.233 | 0.00752 | -0.062 | 30.995
-0.5 | 0.295 | 0.00753 | -0.064 | 39.133
0 | 0.353 | 0.0079 | -0.065 | 44.643
0.5 | 0.414 | 0.00797 | -0.067 | 51.888
1 | 0.474 | 0.00808 | -0.068 | 58.696
1.5 | 0.535 | 0.00818 | -0.07 | 65.388
2 | 0.595 | 0.0083 | -0.071 | 71.637
2.5 | 0.655 | 0.00843 | -0.073 | 77.66
3 | 0.716 | 0.00856 | -0.074 | 83.708
3.5 | 0.773 | 0.0087 | -0.076 | 88.822
4 | 0.832 | 0.00887 | -0.077 | 93.783
4.5 | 0.891 | 0.00907 | -0.079 | 98.197
5 | 0.949 | 0.00929 | -0.081 | 102.21
5.5 | 1.007 | 0.00954 | -0.082 | 105.563
6 | 1.064 | 0.00982 | -0.084 | 108.358
6.5 | 1.118 | 0.01013 | -0.085 | 110.378
7 | 1.173 | 0.0197 | -0.087 | 59.543
7.5 | 1.223 | 0.02044 | -0.088 | 59.842
8 | 1.271 | 0.02133 | -0.09 | 59.618
8.5 | 1.317 | 0.02213 | -0.091 | 59.497
9 | 1.36 | 0.02305 | -0.092 | 58.997
9.5 | 1.4 | 0.02452 | -0.094 | 57.104
10 | 1.437 | 0.0254 | -0.095 | 56.576
10.5 | 1.471 | 0.02679 | -0.096 | 54.904
11 | 1.501 | 0.02784 | -0.098 | 53.937
11.5 | 1.528 | 0.02911 | -0.099 | 52.498
12 | 1.549 | 0.03034 | -0.1 | 51.061
12.5 | 1.564 | 0.03195 | -0.102 | 48.952
13 | 1.574 | 0.0334 | -0.103 | 47.129
13.5 | 1.579 | 0.03518 | -0.104 | 44.889
14 | 1.579 | 0.03686 | -0.105 | 42.841
14.5 | 1.575 | 0.03879 | -0.106 | 40.62
15 | 1.565 | 0.041 | -0.107 | 38.181
15.5 | 1.359 | 0.0992 | -0.08 | 13.697
16 | 1.355 | 0.10034 | -0.083 | 13.501
16.5 | 1.293 | 0.12954 | -0.064 | 9.978
17 | 1.277 | 0.13455 | -0.066 | 9.491
17.5 | 1.25 | 0.14513 | -0.06 | 8.614
18 | 1.226 | 0.15374 | -0.058 | 7.976
18.5 | 1.203 | 0.16256 | -0.059 | 7.4

## 26. Re 500k Mach 0.00 (2)
BIGFOIL.COM POLAR EXPORT
NACA67-418 a=0.6
NACA67-418 a=0.6 |  |  |  | Cl Max: | 0.05 | at alpha= | 0.5 | deg
XFOIL ncrit=9 |  |  |  | L/D Max: | 2.2936 | at alpha= | 0.5 | deg
Re: | 500000 |  |  | Cd Min: | 0.15799 | at alpha= | -18 | deg
Mach: | 0 |  |  | Cl=0 at alpha= | 0.16887 | deg
|  |  |  | @ Cl=0.1, Cd= | 0.0218
|  |  |  | @ Cl=0.4, Cd= | 0.0218
|  |  |  | @ Cl=0.6, Cd= | 0.0218
alpha (deg) | Cl | Cd | Cm | Cl/Cd
-18 | -0.2226 | 0.15799 | -0.1096 | -1.4089
-17.5 | -0.2069 | 0.15256 | -0.1127 | -1.3562
-16.5 | -0.2038 | 0.13605 | -0.1211 | -1.498
-16 | -0.1865 | 0.13088 | -0.1235 | -1.425
-15.5 | -0.4403 | 0.06746 | -0.1521 | -6.5268
-15 | -0.5127 | 0.05472 | -0.1564 | -9.3695
-14.5 | -0.5653 | 0.04705 | -0.1538 | -12.0149
-14 | -0.6039 | 0.04155 | -0.1483 | -14.5343
-13.5 | -0.6248 | 0.03726 | -0.1423 | -16.7687
-13 | -0.632 | 0.03384 | -0.1365 | -18.6761
-12.5 | -0.6256 | 0.03115 | -0.1313 | -20.0835
-12 | -0.6042 | 0.02834 | -0.128 | -21.3197
-11.5 | -0.5634 | 0.02584 | -0.1274 | -21.8034
-11 | -0.526 | 0.02452 | -0.1258 | -21.4519
-10.5 | -0.4868 | 0.02349 | -0.1244 | -20.7237
-10 | -0.4437 | 0.02248 | -0.1236 | -19.7375
-9.5 | -0.3981 | 0.02136 | -0.1232 | -18.6376
-9 | -0.357 | 0.02063 | -0.122 | -17.3049
-8.5 | -0.3159 | 0.02003 | -0.1204 | -15.7713
-8 | -0.2768 | 0.01916 | -0.1185 | -14.4468
-7.5 | -0.2364 | 0.01872 | -0.1166 | -12.6282
-7 | -0.1995 | 0.01813 | -0.1141 | -11.0039
-6.5 | -0.1752 | 0.01859 | -0.1095 | -9.4244
-6 | -0.154 | 0.01853 | -0.104 | -8.3108
-5.5 | -0.1164 | 0.01815 | -0.1012 | -6.4132
-4.5 | -0.2551 | 0.02162 | -0.0536 | -11.7993
-4 | -0.2375 | 0.0214 | -0.0466 | -11.0981
-3.5 | -0.1969 | 0.02067 | -0.0442 | -9.5259
-3 | -0.2228 | 0.02124 | -0.0294 | -10.4896
-2 | -0.2376 | 0.01853 | -0.0057 | -12.8225
-1.5 | -0.1928 | 0.01883 | -0.0035 | -10.239
-1 | -0.1351 | 0.01919 | -0.0034 | -7.0401
-0.5 | -0.0745 | 0.01952 | -0.0039 | -3.8166
0 | -0.0255 | 0.02045 | -0.0016 | -1.2469
0.5 | 0.05 | 0.0218 | -0.0027 | 2.2936

## 27. Re 500k Mach 0.10 (1)
BIGFOIL.COM POLAR EXPORT
NACA67-418 a=0.6
NACA67-418 a=0.6 |  |  |  | Cl Max: | 1.569 | at alpha= | 13.5 | deg
JavaFoil+Calcfoil stall+Eppler ext transition |  |  |  | L/D Max: | 110.137 | at alpha= | 6.5 | deg
Re: | 500000 |  |  | Cd Min: | 0.00755 | at alpha= | -0.5 | deg
Mach: | 0.1 |  |  | Cl=0 at alpha= | -2.9032 | deg
|  |  |  | @ Cl=0.1, Cd= | 0.0075854
|  |  |  | @ Cl=0.4, Cd= | 0.0079864
|  |  |  | @ Cl=0.6, Cd= | 0.008335
alpha (deg) | Cl | Cd | Cm | Cl/Cd
-20 | -0.8 | 0.20304 | -0.006 | -3.94
-19.5 | -0.819 | 0.18886 | -0.007 | -4.337
-19 | -0.837 | 0.17927 | -0.007 | -4.667
-18.5 | -0.852 | 0.17341 | -0.008 | -4.916
-18 | -0.866 | 0.16363 | -0.009 | -5.294
-17.5 | -0.878 | 0.15399 | -0.009 | -5.701
-17 | -0.883 | 0.14193 | -0.008 | -6.219
-16.5 | -0.889 | 0.13531 | -0.009 | -6.572
-16 | -0.893 | 0.12827 | -0.01 | -6.963
-15.5 | -0.893 | 0.12123 | -0.01 | -7.365
-15 | -0.889 | 0.11466 | -0.011 | -7.749
-14.5 | -0.878 | 0.10755 | -0.013 | -8.163
-14 | -0.863 | 0.10238 | -0.013 | -8.432
-13.5 | -0.846 | 0.09563 | -0.014 | -8.848
-13 | -0.827 | 0.09045 | -0.015 | -9.14
-12.5 | -0.804 | 0.08541 | -0.016 | -9.412
-12 | -0.778 | 0.07973 | -0.017 | -9.763
-11.5 | -0.752 | 0.07449 | -0.019 | -10.099
-11 | -0.722 | 0.06986 | -0.019 | -10.332
-10.5 | -0.693 | 0.0635 | -0.022 | -10.92
-10 | -0.666 | 0.05575 | -0.025 | -11.94
-9.5 | -0.743 | 0.01686 | -0.039 | -44.045
-9 | -0.696 | 0.01619 | -0.041 | -43.015
-8.5 | -0.647 | 0.01557 | -0.042 | -41.58
-8 | -0.596 | 0.01501 | -0.044 | -39.717
-7.5 | -0.543 | 0.01452 | -0.045 | -37.405
-7 | -0.488 | 0.01391 | -0.046 | -35.117
-6.5 | -0.432 | 0.01341 | -0.048 | -32.212
-6 | -0.374 | 0.01297 | -0.049 | -28.872
-5.5 | -0.316 | 0.01259 | -0.051 | -25.095
-5 | -0.256 | 0.01225 | -0.052 | -20.929
-4.5 | -0.196 | 0.01192 | -0.053 | -16.436
-4 | -0.135 | 0.01162 | -0.055 | -11.619
-3.5 | -0.074 | 0.01136 | -0.056 | -6.473
-3 | -0.012 | 0.0111 | -0.058 | -1.052
-2.5 | 0.05 | 0.00761 | -0.058 | 6.52
-2 | 0.111 | 0.00758 | -0.06 | 14.628
-1.5 | 0.173 | 0.00757 | -0.061 | 22.832
-1 | 0.234 | 0.00756 | -0.062 | 31.008
-0.5 | 0.296 | 0.00755 | -0.064 | 39.2
0 | 0.355 | 0.00792 | -0.065 | 44.804
0.5 | 0.416 | 0.00801 | -0.067 | 51.894
1 | 0.476 | 0.0081 | -0.068 | 58.858
1.5 | 0.537 | 0.00821 | -0.07 | 65.385
2 | 0.598 | 0.00833 | -0.071 | 71.807
2.5 | 0.658 | 0.00848 | -0.073 | 77.63
3 | 0.72 | 0.00859 | -0.075 | 83.799
3.5 | 0.777 | 0.00874 | -0.076 | 88.864
4 | 0.836 | 0.00891 | -0.078 | 93.781
4.5 | 0.895 | 0.00912 | -0.079 | 98.106
5 | 0.954 | 0.00933 | -0.081 | 102.169
5.5 | 1.012 | 0.00959 | -0.082 | 105.456
6 | 1.068 | 0.00988 | -0.084 | 108.171
6.5 | 1.123 | 0.0102 | -0.086 | 110.137
7 | 1.178 | 0.01986 | -0.087 | 59.327
7.5 | 1.228 | 0.02061 | -0.089 | 59.587
8 | 1.276 | 0.02148 | -0.09 | 59.42
8.5 | 1.322 | 0.02236 | -0.092 | 59.104
9 | 1.364 | 0.02329 | -0.093 | 58.57
9.5 | 1.404 | 0.0248 | -0.094 | 56.603
10 | 1.44 | 0.02575 | -0.096 | 55.926
10.5 | 1.473 | 0.02693 | -0.097 | 54.703
11 | 1.502 | 0.02805 | -0.098 | 53.554
11.5 | 1.528 | 0.02948 | -0.1 | 51.83
12 | 1.547 | 0.03079 | -0.101 | 50.235
12.5 | 1.559 | 0.03234 | -0.102 | 48.215
13 | 1.567 | 0.03387 | -0.103 | 46.266
13.5 | 1.569 | 0.03578 | -0.104 | 43.854
14 | 1.566 | 0.03753 | -0.105 | 41.737
14.5 | 1.558 | 0.03977 | -0.106 | 39.179
15 | 1.543 | 0.04264 | -0.107 | 36.181
15.5 | 1.349 | 0.09518 | -0.083 | 14.176
16 | 1.294 | 0.1182 | -0.07 | 10.947
16.5 | 1.26 | 0.13277 | -0.06 | 9.49
17 | 1.24 | 0.13903 | -0.062 | 8.92
17.5 | 1.212 | 0.14954 | -0.058 | 8.106
18 | 1.184 | 0.15705 | -0.055 | 7.539
18.5 | 1.156 | 0.16558 | -0.056 | 6.982

## 28. Re 500k Mach 0.10 (2)
BIGFOIL.COM POLAR EXPORT
NACA67-418 a=0.6
NACA67-418 a=0.6 |  |  |  | Cl Max: | -0.1359 | at alpha= | -1 | deg
XFOIL ncrit=9 |  |  |  | L/D Max: | -1.3346 | at alpha= | -17.5 | deg
Re: | 500000 |  |  | Cd Min: | 0.15315 | at alpha= | -17.5 | deg
Mach: | 0.1 |  |  | Cl=0 at alpha= | -99 | deg
|  |  |  | @ Cl=0.1, Cd= | 0.01921
|  |  |  | @ Cl=0.4, Cd= | 0.01921
|  |  |  | @ Cl=0.6, Cd= | 0.01921
alpha (deg) | Cl | Cd | Cm | Cl/Cd
-17.5 | -0.2044 | 0.15315 | -0.1132 | -1.3346
-17 | -0.224 | 0.14185 | -0.1202 | -1.5791
-16.5 | -0.2005 | 0.13679 | -0.1216 | -1.4658
-16 | -0.1827 | 0.13164 | -0.1241 | -1.3879
-15 | -0.4696 | 0.05913 | -0.1572 | -7.9418
-14.5 | -0.5253 | 0.05013 | -0.157 | -10.4788
-14 | -0.5696 | 0.04385 | -0.1526 | -12.9897
-13.5 | -0.5982 | 0.03903 | -0.1468 | -15.3267
-13 | -0.6129 | 0.03519 | -0.1406 | -17.4169
-12.5 | -0.6134 | 0.03216 | -0.1349 | -19.0734
-12 | -0.6 | 0.02953 | -0.1303 | -20.3183
-11.5 | -0.5628 | 0.02646 | -0.1293 | -21.2698
-11 | -0.5264 | 0.02501 | -0.1275 | -21.0476
-10.5 | -0.4878 | 0.02389 | -0.1259 | -20.4186
-10 | -0.4446 | 0.02279 | -0.1251 | -19.5086
-9.5 | -0.4013 | 0.02189 | -0.1241 | -18.3326
-9 | -0.357 | 0.02085 | -0.1233 | -17.1223
-8.5 | -0.3156 | 0.0202 | -0.1218 | -15.6238
-8 | -0.2758 | 0.01932 | -0.1198 | -14.2754
-7.5 | -0.2355 | 0.01884 | -0.1179 | -12.5
-7 | -0.1986 | 0.0183 | -0.1152 | -10.8525
-6.5 | -0.1771 | 0.01882 | -0.1101 | -9.4102
-6 | -0.1531 | 0.01866 | -0.105 | -8.2047
-5 | -0.1643 | 0.02009 | -0.0829 | -8.1782
-4.5 | -0.2682 | 0.02192 | -0.0518 | -12.2354
-4 | -0.2367 | 0.02148 | -0.0474 | -11.0196
-3.5 | -0.1947 | 0.02077 | -0.0451 | -9.3741
-3 | -0.2228 | 0.02141 | -0.0299 | -10.4064
-2.5 | -0.2013 | 0.01975 | -0.0238 | -10.1924
-2 | -0.2406 | 0.01859 | -0.0057 | -12.9424
-1.5 | -0.194 | 0.01887 | -0.0036 | -10.2809
-1 | -0.1359 | 0.01921 | -0.0035 | -7.0744

## 29. Re 500k Mach 0.25 (1)
BIGFOIL.COM POLAR EXPORT
NACA67-418 a=0.6
NACA67-418 a=0.6 |  |  |  | Cl Max: | 1.519 | at alpha= | 12 | deg
JavaFoil+Calcfoil stall+Eppler ext transition |  |  |  | L/D Max: | 107.041 | at alpha= | 6 | deg
Re: | 500000 |  |  | Cd Min: | 0.0077 | at alpha= | -0.5 | deg
Mach: | 0.25 |  |  | Cl=0 at alpha= | -2.9048 | deg
|  |  |  | @ Cl=0.1, Cd= | 0.0077456
|  |  |  | @ Cl=0.4, Cd= | 0.0081357
|  |  |  | @ Cl=0.6, Cd= | 0.0084984
alpha (deg) | Cl | Cd | Cm | Cl/Cd
-19 | -0.496 | 0.228 | -0.007 | -2.174
-18.5 | -0.548 | 0.21043 | -0.008 | -2.604
-18 | -0.596 | 0.20174 | -0.008 | -2.957
-17.5 | -0.641 | 0.18812 | -0.009 | -3.409
-17 | -0.682 | 0.16957 | -0.01 | -4.022
-16.5 | -0.718 | 0.15667 | -0.01 | -4.581
-16 | -0.749 | 0.14593 | -0.011 | -5.132
-15.5 | -0.771 | 0.1328 | -0.01 | -5.809
-15 | -0.788 | 0.12386 | -0.011 | -6.364
-14.5 | -0.793 | 0.11782 | -0.011 | -6.734
-14 | -0.794 | 0.10812 | -0.012 | -7.345
-13.5 | -0.791 | 0.10248 | -0.013 | -7.714
-13 | -0.783 | 0.09655 | -0.014 | -8.112
-12.5 | -0.772 | 0.0902 | -0.015 | -8.559
-12 | -0.755 | 0.08412 | -0.016 | -8.98
-11.5 | -0.736 | 0.07864 | -0.018 | -9.359
-11 | -0.712 | 0.07376 | -0.019 | -9.652
-10.5 | -0.685 | 0.0681 | -0.02 | -10.065
-10 | -0.656 | 0.06307 | -0.022 | -10.396
-9.5 | -0.631 | 0.05414 | -0.027 | -11.647
-9 | -0.703 | 0.01691 | -0.042 | -41.548
-8.5 | -0.656 | 0.0162 | -0.043 | -40.501
-8 | -0.606 | 0.0156 | -0.045 | -38.826
-7.5 | -0.553 | 0.01503 | -0.046 | -36.808
-7 | -0.498 | 0.01436 | -0.048 | -34.697
-6.5 | -0.442 | 0.0138 | -0.049 | -31.993
-6 | -0.383 | 0.01323 | -0.05 | -28.962
-5.5 | -0.323 | 0.0129 | -0.052 | -25.077
-5 | -0.263 | 0.01251 | -0.053 | -20.995
-4.5 | -0.201 | 0.01217 | -0.055 | -16.508
-4 | -0.138 | 0.01186 | -0.056 | -11.674
-3.5 | -0.075 | 0.01156 | -0.058 | -6.524
-3 | -0.012 | 0.01128 | -0.059 | -1.062
-2.5 | 0.051 | 0.0078 | -0.059 | 6.517
-2 | 0.114 | 0.00773 | -0.061 | 14.712
-1.5 | 0.177 | 0.00771 | -0.063 | 23.003
-1 | 0.241 | 0.00771 | -0.064 | 31.195
-0.5 | 0.304 | 0.0077 | -0.066 | 39.465
0 | 0.364 | 0.00809 | -0.067 | 44.995
0.5 | 0.427 | 0.00817 | -0.069 | 52.2
1 | 0.489 | 0.00828 | -0.07 | 59.037
1.5 | 0.552 | 0.00839 | -0.072 | 65.723
2 | 0.614 | 0.00853 | -0.073 | 71.889
2.5 | 0.676 | 0.00866 | -0.075 | 78.055
3 | 0.739 | 0.0088 | -0.076 | 83.966
3.5 | 0.797 | 0.00897 | -0.078 | 88.882
4 | 0.858 | 0.00916 | -0.08 | 93.618
4.5 | 0.918 | 0.00938 | -0.081 | 97.938
5 | 0.978 | 0.00962 | -0.083 | 101.648
5.5 | 1.037 | 0.00992 | -0.085 | 104.609
6 | 1.095 | 0.01023 | -0.086 | 107.041
6.5 | 1.153 | 0.01982 | -0.088 | 58.203
7 | 1.205 | 0.02078 | -0.089 | 58
7.5 | 1.255 | 0.02161 | -0.091 | 58.08
8 | 1.302 | 0.02256 | -0.092 | 57.692
8.5 | 1.345 | 0.02355 | -0.094 | 57.13
9 | 1.385 | 0.02509 | -0.095 | 55.196
9.5 | 1.421 | 0.02622 | -0.097 | 54.178
10 | 1.452 | 0.02752 | -0.098 | 52.757
10.5 | 1.478 | 0.02891 | -0.099 | 51.128
11 | 1.499 | 0.03045 | -0.101 | 49.219
11.5 | 1.514 | 0.03164 | -0.102 | 47.84
12 | 1.519 | 0.03345 | -0.103 | 45.423
12.5 | 1.514 | 0.03528 | -0.104 | 42.925
13 | 1.501 | 0.03749 | -0.106 | 40.021
13.5 | 1.283 | 0.08731 | -0.077 | 14.695
14 | 1.227 | 0.10558 | -0.06 | 11.625
14.5 | 1.196 | 0.11245 | -0.059 | 10.632
15 | 1.158 | 0.1209 | -0.057 | 9.577
15.5 | 1.114 | 0.12915 | -0.054 | 8.622
16 | 1.061 | 0.13717 | -0.043 | 7.737
16.5 | 1.008 | 0.148 | -0.043 | 6.81
17 | 0.949 | 0.1595 | -0.043 | 5.953

## 30. Re 500k Mach 0.25 (2)
BIGFOIL.COM POLAR EXPORT
NACA67-418 a=0.6
NACA67-418 a=0.6 |  |  |  | Cl Max: | -0.1057 | at alpha= | -5.5 | deg
XFOIL ncrit=9 |  |  |  | L/D Max: | -1.1599 | at alpha= | -15.5 | deg
Re: | 500000 |  |  | Cd Min: | 0.14632 | at alpha= | -17 | deg
Mach: | 0.25 |  |  | Cl=0 at alpha= | -99 | deg
|  |  |  | @ Cl=0.1, Cd= | 0.02005
|  |  |  | @ Cl=0.4, Cd= | 0.02005
|  |  |  | @ Cl=0.6, Cd= | 0.02005
alpha (deg) | Cl | Cd | Cm | Cl/Cd
-17 | -0.2073 | 0.14632 | -0.1232 | -1.4168
-16.5 | -0.1838 | 0.14059 | -0.1248 | -1.3073
-16 | -0.1638 | 0.13547 | -0.1272 | -1.2091
-15.5 | -0.1503 | 0.12958 | -0.1301 | -1.1599
-14.5 | -0.1722 | 0.1087 | -0.1406 | -1.5842
-14 | -0.3981 | 0.05795 | -0.1643 | -6.8697
-13.5 | -0.4464 | 0.04966 | -0.165 | -8.9891
-13 | -0.486 | 0.04361 | -0.1613 | -11.1442
-12.5 | -0.517 | 0.03855 | -0.1552 | -13.4112
-12 | -0.5328 | 0.0344 | -0.1487 | -15.4884
-11.5 | -0.5314 | 0.0308 | -0.143 | -17.2532
-11 | -0.5143 | 0.02852 | -0.1384 | -18.033
-10.5 | -0.4862 | 0.02669 | -0.1352 | -18.2166
-10 | -0.4495 | 0.02501 | -0.133 | -17.9728
-9.5 | -0.4073 | 0.02365 | -0.1313 | -17.222
-9 | -0.3593 | 0.02221 | -0.1305 | -16.1774
-8.5 | -0.3153 | 0.02127 | -0.1288 | -14.8237
-8 | -0.2714 | 0.02057 | -0.1269 | -13.194
-7.5 | -0.2307 | 0.01968 | -0.1247 | -11.7226
-7 | -0.2027 | 0.01995 | -0.1203 | -10.1604
-6.5 | -0.1812 | 0.01986 | -0.1147 | -9.1239
-6 | -0.1447 | 0.01942 | -0.1113 | -7.4511
-5.5 | -0.1057 | 0.01885 | -0.1083 | -5.6074
-5 | -0.1595 | 0.02086 | -0.0879 | -7.6462
-4.5 | -0.2679 | 0.02252 | -0.0559 | -11.8961
-4 | -0.2277 | 0.02194 | -0.0528 | -10.3783
-3.5 | -0.2549 | 0.02278 | -0.0372 | -11.1896
-3 | -0.2193 | 0.02216 | -0.0332 | -9.8962
-2 | -0.2185 | 0.02015 | -0.0129 | -10.8437
-1.5 | -0.1995 | 0.01899 | -0.0041 | -10.5055
-1 | -0.1781 | 0.02005 | 0.0023 | -8.8828

## 31. Re 500k Mach 0.50 (1)
BIGFOIL.COM POLAR EXPORT
NACA67-418 a=0.6
NACA67-418 a=0.6 |  |  |  | Cl Max: | 1.369 | at alpha= | 8.5 | deg
JavaFoil+Calcfoil stall+Eppler ext transition |  |  |  | L/D Max: | 99.758 | at alpha= | 5.5 | deg
Re: | 500000 |  |  | Cd Min: | 0.0085 | at alpha= | -1.5 | deg
Mach: | 0.5 |  |  | Cl=0 at alpha= | -2.9085 | deg
|  |  |  | @ Cl=0.1, Cd= | 0.0098291
|  |  |  | @ Cl=0.4, Cd= | 0.0088009
|  |  |  | @ Cl=0.6, Cd= | 0.0092135
alpha (deg) | Cl | Cd | Cm | Cl/Cd
-20 | -0.966 | 0.22399 | -0.008 | -4.314
-19.5 | -0.939 | 0.22085 | -0.009 | -4.25
-19 | -0.911 | 0.213 | -0.009 | -4.277
-18.5 | -0.883 | 0.20965 | -0.01 | -4.214
-18 | -0.856 | 0.20321 | -0.011 | -4.212
-17.5 | -0.826 | 0.20096 | -0.011 | -4.112
-17 | -0.798 | 0.19668 | -0.012 | -4.057
-16.5 | -0.77 | 0.19228 | -0.013 | -4.005
-16 | -0.742 | 0.183 | -0.013 | -4.056
-15.5 | -0.714 | 0.17772 | -0.014 | -4.02
-15 | -0.687 | 0.17462 | -0.015 | -3.932
-14.5 | -0.657 | 0.16241 | -0.015 | -4.047
-14 | -0.629 | 0.15384 | -0.015 | -4.089
-13.5 | -0.601 | 0.14866 | -0.016 | -4.042
-13 | -0.573 | 0.14466 | -0.017 | -3.96
-12.5 | -0.545 | 0.14009 | -0.018 | -3.889
-12 | -0.517 | 0.14313 | -0.018 | -3.61
-11.5 | -0.487 | 0.18484 | -0.017 | -2.637
-11 | -0.459 | 0.12917 | -0.018 | -3.555
-10.5 | -0.431 | 0.11609 | -0.019 | -3.713
-10 | -0.402 | 0.10737 | -0.018 | -3.747
-9.5 | -0.374 | 0.0935 | -0.019 | -4.001
-9 | -0.346 | 0.09178 | -0.019 | -3.768
-8.5 | -0.48 | 0.0633 | -0.02 | -7.577
-8 | -0.492 | 0.05575 | -0.025 | -8.819
-7.5 | -0.473 | 0.04997 | -0.029 | -9.461
-7 | -0.526 | 0.01669 | -0.053 | -31.487
-6.5 | -0.474 | 0.01594 | -0.054 | -29.773
-6 | -0.417 | 0.01505 | -0.056 | -27.676
-5.5 | -0.355 | 0.01435 | -0.057 | -24.714
-5 | -0.289 | 0.01381 | -0.059 | -20.966
-4.5 | -0.222 | 0.01335 | -0.061 | -16.641
-4 | -0.154 | 0.01289 | -0.062 | -11.913
-3.5 | -0.084 | 0.01254 | -0.064 | -6.685
-3 | -0.013 | 0.01225 | -0.066 | -1.088
-2.5 | 0.058 | 0.01196 | -0.067 | 4.813
-2 | 0.126 | 0.00851 | -0.067 | 14.842
-1.5 | 0.197 | 0.0085 | -0.069 | 23.174
-1 | 0.267 | 0.00852 | -0.071 | 31.354
-0.5 | 0.338 | 0.0085 | -0.073 | 39.739
0 | 0.406 | 0.00883 | -0.074 | 45.964
0.5 | 0.475 | 0.00895 | -0.076 | 53.118
1 | 0.545 | 0.00907 | -0.078 | 60.108
1.5 | 0.614 | 0.00925 | -0.079 | 66.395
2 | 0.685 | 0.00941 | -0.081 | 72.764
2.5 | 0.755 | 0.00959 | -0.083 | 78.672
3 | 0.825 | 0.00981 | -0.085 | 84.072
3.5 | 0.887 | 0.01006 | -0.087 | 88.127
4 | 0.954 | 0.01034 | -0.088 | 92.216
4.5 | 1.02 | 0.01068 | -0.09 | 95.524
5 | 1.084 | 0.01105 | -0.092 | 98.072
5.5 | 1.146 | 0.01149 | -0.094 | 99.758
6 | 1.21 | 0.02311 | -0.096 | 52.345
6.5 | 1.263 | 0.02416 | -0.097 | 52.292
7 | 1.309 | 0.02543 | -0.099 | 51.484
7.5 | 1.346 | 0.02697 | -0.101 | 49.883
8 | 1.368 | 0.02931 | -0.102 | 46.675
8.5 | 1.369 | 0.03122 | -0.104 | 43.837
9 | 1.328 | 0.03363 | -0.105 | 39.499
9.5 | 0.966 | 0.07229 | -0.038 | 13.359
10 | 0.724 | 0.10232 | -0.039 | 7.078
10.5 | 0.752 | 0.11062 | -0.045 | 6.802
11 | 0.78 | 0.11931 | -0.048 | 6.541
11.5 | 0.808 | 0.12449 | -0.052 | 6.494
12 | 0.836 | 0.12977 | -0.052 | 6.44
12.5 | 0.863 | 0.13835 | -0.054 | 6.239
13 | 0.892 | 0.15462 | -0.058 | 5.768
13.5 | 0.919 | 0.15657 | -0.059 | 5.869

## 32. Re 500k Mach 0.50 (2)
BIGFOIL.COM POLAR EXPORT
NACA67-418 a=0.6
NACA67-418 a=0.6 |  |  |  | Cl Max: | 0.9168 | at alpha= | 14.5 | deg
XFOIL ncrit=9 |  |  |  | L/D Max: | 36.2513 | at alpha= | 7 | deg
Re: | 500000 |  |  | Cd Min: | 0.20984 | at alpha= | 19.5 | deg
Mach: | 0.5 |  |  | Cl=0 at alpha= | 0.9912 | deg
|  |  |  | @ Cl=0.1, Cd= | 0.025193
|  |  |  | @ Cl=0.4, Cd= | 0.022053
|  |  |  | @ Cl=0.6, Cd= | 0.020082
alpha (deg) | Cl | Cd | Cm | Cl/Cd
-11 | -0.1311 | 0.05913 | -0.1879 | -2.2171
-10.5 | -0.1857 | 0.04871 | -0.1915 | -3.8124
-10 | -0.2306 | 0.04213 | -0.1876 | -5.4735
-9.5 | -0.2679 | 0.03697 | -0.18 | -7.2464
-9 | -0.2933 | 0.03288 | -0.1704 | -8.9203
-8.5 | -0.3156 | 0.03142 | -0.1589 | -10.0446
-8 | -0.3111 | 0.02913 | -0.1499 | -10.6797
-7.5 | -0.2746 | 0.02687 | -0.1451 | -10.2196
-7 | -0.3256 | 0.0285 | -0.1249 | -11.4246
-6.5 | -0.2735 | 0.02701 | -0.1217 | -10.1259
-6 | -0.3513 | 0.0284 | -0.0959 | -12.3697
-5.5 | -0.3048 | 0.0272 | -0.092 | -11.2059
-5 | -0.2515 | 0.02609 | -0.0893 | -9.6397
-4.5 | -0.3 | 0.02693 | -0.069 | -11.14
-4 | -0.255 | 0.02597 | -0.0647 | -9.819
-3.5 | -0.2052 | 0.0252 | -0.0613 | -8.1429
-3 | -0.255 | 0.02579 | -0.0403 | -9.8876
-2.5 | -0.247 | 0.02584 | -0.0298 | -9.5588
-2 | -0.2205 | 0.02533 | -0.0226 | -8.7051
-1 | -0.2504 | 0.02144 | 0.0073 | -11.6791
-0.5 | -0.1907 | 0.02189 | 0.0105 | -8.7117
0 | -0.1584 | 0.02314 | 0.0167 | -6.8453
0.5 | -0.0949 | 0.0238 | 0.0183 | -3.9874
1 | 0.0017 | 0.02639 | 0.016 | 0.064418
1.5 | 0.0551 | 0.0254 | 0.0178 | 2.1693
2.5 | 0.1137 | 0.02513 | 0.0279 | 4.5245
3 | 0.1847 | 0.02445 | 0.0265 | 7.5542
3.5 | 0.2609 | 0.02362 | 0.0242 | 11.0457
5 | 0.4695 | 0.02127 | 0.0214 | 22.0733
5.5 | 0.5288 | 0.02072 | 0.0224 | 25.5212
6 | 0.5934 | 0.02007 | 0.0229 | 29.5665
6.5 | 0.6423 | 0.02016 | 0.0255 | 31.8601
7 | 0.7069 | 0.0195 | 0.0267 | 36.2513
7.5 | 0.7289 | 0.02069 | 0.0332 | 35.2296
8 | 0.7266 | 0.02305 | 0.0425 | 31.5228
8.5 | 0.7222 | 0.02594 | 0.0512 | 27.8412
9 | 0.7234 | 0.02895 | 0.0583 | 24.9879
9.5 | 0.7295 | 0.03202 | 0.0642 | 22.7826
10 | 0.7426 | 0.03499 | 0.0691 | 21.2232
10.5 | 0.761 | 0.03791 | 0.0732 | 20.0739
11 | 0.7814 | 0.04098 | 0.0767 | 19.0678
11.5 | 0.8048 | 0.04424 | 0.0795 | 18.1917
12 | 0.8287 | 0.04789 | 0.0814 | 17.3042
12.5 | 0.8533 | 0.05227 | 0.082 | 16.3249
13 | 0.8798 | 0.05703 | 0.0816 | 15.427
13.5 | 0.9036 | 0.06253 | 0.0805 | 14.4507
14 | 0.9162 | 0.06916 | 0.0792 | 13.2475
14.5 | 0.9168 | 0.07734 | 0.0768 | 11.8542
15 | 0.9037 | 0.08665 | 0.0742 | 10.4293
15.5 | 0.878 | 0.09706 | 0.0708 | 9.046
16 | 0.843 | 0.1099 | 0.0647 | 7.6706
16.5 | 0.8073 | 0.12404 | 0.0566 | 6.5084
17 | 0.7659 | 0.14051 | 0.0465 | 5.4509
17.5 | 0.7192 | 0.15998 | 0.0354 | 4.4956
18 | 0.7191 | 0.1704 | 0.0293 | 4.2201
18.5 | 0.7036 | 0.18574 | 0.0213 | 3.7881
19 | 0.7017 | 0.1988 | 0.0146 | 3.5297
19.5 | 0.7082 | 0.20984 | 0.0088 | 3.375

## 33. Re 750k Mach 0.00 (1)
BIGFOIL.COM POLAR EXPORT
NACA67-418 a=0.6
NACA67-418 a=0.6 |  |  |  | Cl Max: | 1.582 | at alpha= | 13.5 | deg
JavaFoil+Calcfoil stall+Eppler ext transition |  |  |  | L/D Max: | 130.402 | at alpha= | 6.5 | deg
Re: | 750000 |  |  | Cd Min: | 0.00622 | at alpha= | -1.5 | deg
Mach: | 0 |  |  | Cl=0 at alpha= | -2.9032 | deg
|  |  |  | @ Cl=0.1, Cd= | 0.0062372
|  |  |  | @ Cl=0.4, Cd= | 0.0065505
|  |  |  | @ Cl=0.6, Cd= | 0.00683
alpha (deg) | Cl | Cd | Cm | Cl/Cd
-20 | -0.845 | 0.18932 | -0.006 | -4.463
-19.5 | -0.861 | 0.17603 | -0.007 | -4.888
-19 | -0.874 | 0.16732 | -0.008 | -5.226
-18.5 | -0.887 | 0.16053 | -0.008 | -5.524
-18 | -0.897 | 0.15329 | -0.009 | -5.852
-17.5 | -0.906 | 0.14413 | -0.01 | -6.283
-17 | -0.908 | 0.1343 | -0.01 | -6.762
-16.5 | -0.912 | 0.12832 | -0.01 | -7.108
-16 | -0.913 | 0.12214 | -0.011 | -7.474
-15.5 | -0.91 | 0.11589 | -0.012 | -7.852
-15 | -0.903 | 0.10938 | -0.013 | -8.256
-14.5 | -0.89 | 0.1019 | -0.014 | -8.734
-14 | -0.874 | 0.09696 | -0.015 | -9.01
-13.5 | -0.856 | 0.08983 | -0.016 | -9.525
-13 | -0.834 | 0.08558 | -0.017 | -9.748
-12.5 | -0.811 | 0.08012 | -0.018 | -10.122
-12 | -0.786 | 0.07465 | -0.019 | -10.526
-11.5 | -0.764 | 0.06621 | -0.022 | -11.543
-11 | -0.86 | 0.01892 | -0.035 | -45.452
-10.5 | -0.829 | 0.01689 | -0.036 | -49.069
-10 | -0.787 | 0.01612 | -0.038 | -48.837
-9.5 | -0.743 | 0.01529 | -0.039 | -48.589
-9 | -0.696 | 0.01469 | -0.041 | -47.389
-8.5 | -0.647 | 0.01415 | -0.042 | -45.677
-8 | -0.595 | 0.01361 | -0.044 | -43.735
-7.5 | -0.542 | 0.01315 | -0.045 | -41.208
-7 | -0.487 | 0.01258 | -0.047 | -38.721
-6.5 | -0.431 | 0.01211 | -0.048 | -35.584
-6 | -0.373 | 0.01171 | -0.049 | -31.878
-5.5 | -0.315 | 0.01136 | -0.051 | -27.726
-5 | -0.255 | 0.01105 | -0.052 | -23.108
-4.5 | -0.195 | 0.01074 | -0.054 | -18.184
-4 | -0.135 | 0.01046 | -0.055 | -12.857
-3.5 | -0.073 | 0.01021 | -0.057 | -7.177
-3 | -0.012 | 0.00998 | -0.058 | -1.166
-2.5 | 0.05 | 0.00627 | -0.059 | 7.935
-2 | 0.111 | 0.00623 | -0.06 | 17.856
-1.5 | 0.173 | 0.00622 | -0.062 | 27.867
-1 | 0.235 | 0.00622 | -0.063 | 37.809
-0.5 | 0.297 | 0.00624 | -0.065 | 47.593
0 | 0.356 | 0.0065 | -0.066 | 54.799
0.5 | 0.417 | 0.00657 | -0.068 | 63.488
1 | 0.478 | 0.00664 | -0.069 | 71.978
1.5 | 0.539 | 0.00674 | -0.071 | 80.023
2 | 0.6 | 0.00683 | -0.072 | 87.873
2.5 | 0.662 | 0.00695 | -0.074 | 95.242
3 | 0.723 | 0.00708 | -0.076 | 102.023
3.5 | 0.779 | 0.00723 | -0.077 | 107.698
4 | 0.838 | 0.00741 | -0.079 | 113.21
4.5 | 0.897 | 0.00761 | -0.08 | 117.854
5 | 0.955 | 0.00785 | -0.082 | 121.729
5.5 | 1.013 | 0.00808 | -0.083 | 125.381
6 | 1.069 | 0.00833 | -0.085 | 128.35
6.5 | 1.124 | 0.00862 | -0.086 | 130.402
7 | 1.174 | 0.0182 | -0.087 | 64.535
7.5 | 1.225 | 0.01888 | -0.089 | 64.866
8 | 1.273 | 0.0194 | -0.09 | 65.599
8.5 | 1.319 | 0.02027 | -0.092 | 65.051
9 | 1.362 | 0.02111 | -0.093 | 64.5
9.5 | 1.402 | 0.02261 | -0.094 | 61.984
10 | 1.439 | 0.0235 | -0.096 | 61.248
10.5 | 1.473 | 0.02462 | -0.097 | 59.822
11 | 1.503 | 0.02581 | -0.098 | 58.254
11.5 | 1.53 | 0.02701 | -0.099 | 56.655
12 | 1.551 | 0.0281 | -0.101 | 55.222
12.5 | 1.566 | 0.02955 | -0.102 | 53.019
13 | 1.577 | 0.03089 | -0.103 | 51.046
13.5 | 1.582 | 0.03252 | -0.104 | 48.648
14 | 1.582 | 0.03416 | -0.105 | 46.33
14.5 | 1.579 | 0.03574 | -0.106 | 44.173
15 | 1.57 | 0.03756 | -0.107 | 41.817
15.5 | 1.556 | 0.04042 | -0.108 | 38.51
16 | 1.54 | 0.042 | -0.109 | 36.676
16.5 | 1.496 | 0.05087 | -0.108 | 29.399
17 | 1.431 | 0.06432 | -0.104 | 22.248
17.5 | 1.275 | 0.12775 | -0.077 | 9.98
18 | 1.241 | 0.14129 | -0.071 | 8.78
18.5 | 1.214 | 0.15077 | -0.07 | 8.05

## 34. Re 750k Mach 0.00 (2)
BIGFOIL.COM POLAR EXPORT
NACA67-418 a=0.6
NACA67-418 a=0.6 |  |  |  | Cl Max: | 1.2077 | at alpha= | 20 | deg
XFOIL ncrit=9 |  |  |  | L/D Max: | 73.4262 | at alpha= | 5 | deg
Re: | 750000 |  |  | Cd Min: | 0.17854 | at alpha= | -20 | deg
Mach: | 0 |  |  | Cl=0 at alpha= | -2.2185 | deg
|  |  |  | @ Cl=0.1, Cd= | 0.010571
|  |  |  | @ Cl=0.4, Cd= | 0.012295
|  |  |  | @ Cl=0.6, Cd= | 0.010744
alpha (deg) | Cl | Cd | Cm | Cl/Cd
-20 | -0.2957 | 0.17854 | -0.0949 | -1.6562
-19.5 | -0.2743 | 0.17356 | -0.0974 | -1.5804
-19 | -0.2536 | 0.16949 | -0.1003 | -1.4963
-18.5 | -0.2609 | 0.15868 | -0.1056 | -1.6442
-18 | -0.2365 | 0.15484 | -0.1079 | -1.5274
-17.5 | -0.2189 | 0.1499 | -0.1109 | -1.4603
-17 | -0.5544 | 0.06892 | -0.145 | -8.0441
-16.5 | -0.6595 | 0.05016 | -0.1527 | -13.1479
-16 | -0.6982 | 0.0427 | -0.1516 | -16.3513
-15.5 | -0.7156 | 0.03797 | -0.1486 | -18.8465
-15 | -0.7183 | 0.03479 | -0.1452 | -20.6467
-14.5 | -0.7167 | 0.03168 | -0.1414 | -22.6231
-14 | -0.706 | 0.02904 | -0.1379 | -24.3113
-13.5 | -0.687 | 0.027 | -0.1348 | -25.4444
-13 | -0.6622 | 0.02526 | -0.132 | -26.2154
-12.5 | -0.6328 | 0.02372 | -0.1297 | -26.6779
-12 | -0.5992 | 0.02158 | -0.128 | -27.7665
-11.5 | -0.5644 | 0.02045 | -0.1261 | -27.599
-11 | -0.528 | 0.01955 | -0.1242 | -27.0077
-10.5 | -0.4896 | 0.01877 | -0.1226 | -26.0842
-10 | -0.4495 | 0.018 | -0.1211 | -24.9722
-9.5 | -0.4126 | 0.017 | -0.1191 | -24.2706
-9 | -0.371 | 0.01646 | -0.1177 | -22.5395
-8.5 | -0.3281 | 0.01597 | -0.1164 | -20.5448
-8 | -0.2889 | 0.01526 | -0.1146 | -18.9318
-7.5 | -0.2458 | 0.01479 | -0.1132 | -16.6193
-7 | -0.2036 | 0.01426 | -0.1116 | -14.2777
-6.5 | -0.161 | 0.01397 | -0.11 | -11.5247
-6 | -0.1194 | 0.01368 | -0.1083 | -8.7281
-5.5 | -0.0787 | 0.01339 | -0.1063 | -5.8775
-5 | -0.0385 | 0.01312 | -0.1042 | -2.9345
-4.5 | -0.003 | 0.01262 | -0.1011 | -0.23772
-4 | 0.0229 | 0.01192 | -0.0962 | 1.9211
-3.5 | 0.0302 | 0.01119 | -0.0873 | 2.6988
-3 | -0.0016 | 0.01112 | -0.07 | -0.14388
-2.5 | -0.0295 | 0.01019 | -0.0529 | -2.895
-2 | 0.0229 | 0.0103 | -0.0523 | 2.2233
-1.5 | 0.0818 | 0.01045 | -0.0531 | 7.8278
-1 | 0.1434 | 0.01086 | -0.0544 | 13.2044
0 | 0.2065 | 0.01324 | -0.0434 | 15.5967
0.5 | 0.2672 | 0.01298 | -0.045 | 20.5855
1 | 0.3329 | 0.01263 | -0.0478 | 26.3579
1.5 | 0.4011 | 0.01229 | -0.0511 | 32.6363
2.5 | 0.4593 | 0.01183 | -0.0414 | 38.825
3 | 0.5461 | 0.01125 | -0.0483 | 48.5422
3.5 | 0.6057 | 0.01069 | -0.0495 | 56.6604
4 | 0.6347 | 0.01026 | -0.0443 | 61.8616
4.5 | 0.6624 | 0.01005 | -0.0391 | 65.9104
5 | 0.7115 | 0.00969 | -0.0383 | 73.4262
5.5 | 0.7172 | 0.01014 | -0.0292 | 70.7298
6 | 0.7486 | 0.01031 | -0.0252 | 72.6091
6.5 | 0.7778 | 0.01066 | -0.0208 | 72.9644
7 | 0.7811 | 0.0118 | -0.0119 | 66.1949
7.5 | 0.7632 | 0.01386 | 0 | 55.0649
8.5 | 0.758 | 0.0179 | 0.0168 | 42.3464
9 | 0.7678 | 0.01974 | 0.0227 | 38.8956
9.5 | 0.7827 | 0.0215 | 0.0275 | 36.4047
10 | 0.8019 | 0.02314 | 0.0315 | 34.6543
10.5 | 0.8223 | 0.0248 | 0.0351 | 33.1573
11 | 0.8442 | 0.0265 | 0.0384 | 31.8566
11.5 | 0.8711 | 0.02796 | 0.041 | 31.1552
12 | 0.8987 | 0.02958 | 0.0431 | 30.382
12.5 | 0.9367 | 0.03108 | 0.0431 | 30.1384
13 | 0.978 | 0.03327 | 0.0414 | 29.3959
13.5 | 1.0267 | 0.03532 | 0.0381 | 29.0685
14 | 1.0664 | 0.03795 | 0.0358 | 28.1001
15.5 | 1.1378 | 0.04486 | 0.0398 | 25.3634
16 | 1.1537 | 0.04785 | 0.0415 | 24.1108
16.5 | 1.1715 | 0.0508 | 0.0428 | 23.061
17 | 1.1779 | 0.05488 | 0.0444 | 21.4632
17.5 | 1.1941 | 0.05824 | 0.0452 | 20.5031
18 | 1.2055 | 0.06219 | 0.0458 | 19.3841
18.5 | 1.2034 | 0.06772 | 0.0464 | 17.7702
19 | 1.2073 | 0.07287 | 0.0463 | 16.5679
19.5 | 1.2075 | 0.07866 | 0.0458 | 15.3509
20 | 1.2077 | 0.08468 | 0.0446 | 14.2619

## 35. Re 750k Mach 0.10 (1)
BIGFOIL.COM POLAR EXPORT
NACA67-418 a=0.6
NACA67-418 a=0.6 |  |  |  | Cl Max: | 1.572 | at alpha= | 13.5 | deg
JavaFoil+Calcfoil stall+Eppler ext transition |  |  |  | L/D Max: | 130.323 | at alpha= | 6.5 | deg
Re: | 750000 |  |  | Cd Min: | 0.00625 | at alpha= | -2 | deg
Mach: | 0.1 |  |  | Cl=0 at alpha= | -2.9032 | deg
|  |  |  | @ Cl=0.1, Cd= | 0.0062558
|  |  |  | @ Cl=0.4, Cd= | 0.0065682
|  |  |  | @ Cl=0.6, Cd= | 0.0068551
alpha (deg) | Cl | Cd | Cm | Cl/Cd
-20 | -0.801 | 0.195 | -0.006 | -4.105
-19.5 | -0.82 | 0.18163 | -0.007 | -4.513
-19 | -0.837 | 0.17201 | -0.008 | -4.867
-18.5 | -0.853 | 0.16244 | -0.008 | -5.251
-18 | -0.867 | 0.15763 | -0.009 | -5.499
-17.5 | -0.879 | 0.14694 | -0.01 | -5.979
-17 | -0.884 | 0.13714 | -0.009 | -6.449
-16.5 | -0.892 | 0.13029 | -0.01 | -6.843
-16 | -0.895 | 0.12382 | -0.011 | -7.231
-15.5 | -0.895 | 0.11679 | -0.011 | -7.665
-15 | -0.891 | 0.11021 | -0.012 | -8.085
-14.5 | -0.88 | 0.10211 | -0.014 | -8.618
-14 | -0.865 | 0.09716 | -0.014 | -8.906
-13.5 | -0.849 | 0.09097 | -0.015 | -9.33
-13 | -0.83 | 0.08559 | -0.017 | -9.697
-12.5 | -0.807 | 0.08117 | -0.017 | -9.942
-12 | -0.782 | 0.07583 | -0.019 | -10.318
-11.5 | -0.762 | 0.06693 | -0.022 | -11.389
-11 | -0.742 | 0.05752 | -0.025 | -12.896
-10.5 | -0.828 | 0.01716 | -0.037 | -48.269
-10 | -0.788 | 0.01628 | -0.038 | -48.407
-9.5 | -0.744 | 0.01541 | -0.04 | -48.307
-9 | -0.698 | 0.01479 | -0.041 | -47.166
-8.5 | -0.648 | 0.01421 | -0.042 | -45.625
-8 | -0.597 | 0.01369 | -0.044 | -43.613
-7.5 | -0.544 | 0.01322 | -0.045 | -41.125
-7 | -0.489 | 0.01264 | -0.047 | -38.675
-6.5 | -0.433 | 0.01218 | -0.048 | -35.511
-6 | -0.375 | 0.01176 | -0.05 | -31.878
-5.5 | -0.316 | 0.0114 | -0.051 | -27.737
-5 | -0.257 | 0.01109 | -0.053 | -23.126
-4.5 | -0.196 | 0.0108 | -0.054 | -18.171
-4 | -0.135 | 0.01052 | -0.055 | -12.851
-3.5 | -0.074 | 0.01025 | -0.057 | -7.182
-3 | -0.012 | 0.01001 | -0.058 | -1.168
-2.5 | 0.05 | 0.00628 | -0.059 | 7.961
-2 | 0.112 | 0.00625 | -0.061 | 17.874
-1.5 | 0.174 | 0.00626 | -0.062 | 27.855
-1 | 0.236 | 0.00625 | -0.064 | 37.825
-0.5 | 0.299 | 0.00627 | -0.065 | 47.602
0 | 0.358 | 0.00652 | -0.067 | 54.881
0.5 | 0.419 | 0.00659 | -0.068 | 63.597
1 | 0.481 | 0.00667 | -0.07 | 72.009
1.5 | 0.542 | 0.00676 | -0.071 | 80.074
2 | 0.603 | 0.00686 | -0.073 | 87.928
2.5 | 0.665 | 0.00698 | -0.074 | 95.266
3 | 0.726 | 0.00711 | -0.076 | 102.07
3.5 | 0.783 | 0.00727 | -0.077 | 107.699
4 | 0.842 | 0.00744 | -0.079 | 113.161
4.5 | 0.902 | 0.00766 | -0.081 | 117.743
5 | 0.96 | 0.00789 | -0.082 | 121.687
5.5 | 1.017 | 0.00813 | -0.084 | 125.17
6 | 1.074 | 0.00838 | -0.085 | 128.149
6.5 | 1.128 | 0.00866 | -0.086 | 130.323
7 | 1.179 | 0.01834 | -0.088 | 64.311
7.5 | 1.23 | 0.01904 | -0.089 | 64.573
8 | 1.278 | 0.01957 | -0.091 | 65.275
8.5 | 1.323 | 0.02048 | -0.092 | 64.602
9 | 1.366 | 0.02133 | -0.093 | 64.038
9.5 | 1.405 | 0.02278 | -0.095 | 61.701
10 | 1.442 | 0.02375 | -0.096 | 60.714
10.5 | 1.475 | 0.02485 | -0.097 | 59.365
11 | 1.504 | 0.02617 | -0.099 | 57.489
11.5 | 1.53 | 0.02733 | -0.1 | 55.978
12 | 1.549 | 0.0286 | -0.101 | 54.178
12.5 | 1.562 | 0.02999 | -0.102 | 52.085
13 | 1.57 | 0.0314 | -0.103 | 49.99
13.5 | 1.572 | 0.03307 | -0.105 | 47.537
14 | 1.569 | 0.03463 | -0.106 | 45.319
14.5 | 1.562 | 0.03643 | -0.107 | 42.878
15 | 1.549 | 0.03853 | -0.108 | 40.209
15.5 | 1.532 | 0.04084 | -0.109 | 37.501
16 | 1.509 | 0.04375 | -0.109 | 34.496
16.5 | 1.296 | 0.11153 | -0.08 | 11.619
17 | 1.272 | 0.11745 | -0.08 | 10.834
17.5 | 1.223 | 0.13923 | -0.068 | 8.781
18 | 1.191 | 0.14961 | -0.065 | 7.96
18.5 | 1.162 | 0.15692 | -0.065 | 7.407

## 36. Re 750k Mach 0.10 (2)
BIGFOIL.COM POLAR EXPORT
NACA67-418 a=0.6
NACA67-418 a=0.6 |  |  |  | Cl Max: | 1.1965 | at alpha= | 18 | deg
XFOIL ncrit=9 |  |  |  | L/D Max: | 71.7098 | at alpha= | 6.5 | deg
Re: | 750000 |  |  | Cd Min: | 0.08828 | at alpha= | 20 | deg
Mach: | 0.1 |  |  | Cl=0 at alpha= | -99 | deg
|  |  |  | @ Cl=0.1, Cd= | 0.011678
|  |  |  | @ Cl=0.4, Cd= | 0.01232
|  |  |  | @ Cl=0.6, Cd= | 0.010708
alpha (deg) | Cl | Cd | Cm | Cl/Cd
-1 | 0.0792 | 0.01154 | -0.0419 | 6.8631
1.5 | 0.3033 | 0.01303 | -0.031 | 23.2771
2 | 0.3765 | 0.0125 | -0.035 | 30.12
2.5 | 0.4589 | 0.01187 | -0.0409 | 38.6605
3 | 0.548 | 0.01129 | -0.0483 | 48.5385
3.5 | 0.5465 | 0.0113 | -0.0371 | 48.3628
4 | 0.6351 | 0.01032 | -0.0439 | 61.5407
4.5 | 0.656 | 0.01022 | -0.0373 | 64.1879
5 | 0.6938 | 0.01007 | -0.0343 | 68.8977
5.5 | 0.7155 | 0.01027 | -0.0282 | 69.6689
6 | 0.7463 | 0.01047 | -0.024 | 71.2798
6.5 | 0.7759 | 0.01082 | -0.0197 | 71.7098
7 | 0.7779 | 0.01202 | -0.0105 | 64.7171
7.5 | 0.7601 | 0.01412 | 0.0014 | 53.8314
8 | 0.7527 | 0.01627 | 0.0108 | 46.2631
8.5 | 0.756 | 0.01819 | 0.018 | 41.5613
9 | 0.7664 | 0.02003 | 0.0238 | 38.2626
9.5 | 0.7814 | 0.02181 | 0.0286 | 35.8276
10 | 0.801 | 0.02347 | 0.0326 | 34.1287
10.5 | 0.8209 | 0.02519 | 0.0364 | 32.5883
11 | 0.8439 | 0.02686 | 0.0395 | 31.4185
11.5 | 0.8706 | 0.02837 | 0.0422 | 30.6873
12 | 0.8987 | 0.02998 | 0.0443 | 29.9767
12.5 | 0.9349 | 0.03159 | 0.0447 | 29.5948
13 | 0.9764 | 0.03377 | 0.043 | 28.9132
13.5 | 1.0238 | 0.03599 | 0.0399 | 28.4468
14 | 1.0648 | 0.03861 | 0.0375 | 27.5783
15.5 | 1.1336 | 0.04603 | 0.0416 | 24.6274
16 | 1.151 | 0.04898 | 0.0431 | 23.4994
16.5 | 1.1666 | 0.05219 | 0.0445 | 22.3529
17 | 1.1735 | 0.05636 | 0.046 | 20.8215
17.5 | 1.1877 | 0.06002 | 0.0468 | 19.7884
18 | 1.1965 | 0.06435 | 0.0473 | 18.5936
18.5 | 1.1914 | 0.07038 | 0.0478 | 16.9281
19 | 1.196 | 0.07564 | 0.0475 | 15.8117
19.5 | 1.1944 | 0.08178 | 0.0467 | 14.605
20 | 1.1926 | 0.08828 | 0.0452 | 13.5093

## 37. Re 750k Mach 0.25 (1)
BIGFOIL.COM POLAR EXPORT
NACA67-418 a=0.6
NACA67-418 a=0.6 |  |  |  | Cl Max: | 1.521 | at alpha= | 12 | deg
JavaFoil+Calcfoil stall+Eppler ext transition |  |  |  | L/D Max: | 126.75 | at alpha= | 6 | deg
Re: | 750000 |  |  | Cd Min: | 0.00638 | at alpha= | -1 | deg
Mach: | 0.25 |  |  | Cl=0 at alpha= | -2.9048 | deg
|  |  |  | @ Cl=0.1, Cd= | 0.0063994
|  |  |  | @ Cl=0.4, Cd= | 0.0066971
|  |  |  | @ Cl=0.6, Cd= | 0.0069956
alpha (deg) | Cl | Cd | Cm | Cl/Cd
-19 | -0.496 | 0.20917 | -0.007 | -2.371
-18.5 | -0.548 | 0.20091 | -0.008 | -2.729
-18 | -0.597 | 0.18554 | -0.009 | -3.216
-17.5 | -0.642 | 0.17526 | -0.009 | -3.661
-17 | -0.682 | 0.15962 | -0.01 | -4.275
-16.5 | -0.718 | 0.15333 | -0.011 | -4.685
-16 | -0.749 | 0.14229 | -0.012 | -5.267
-15.5 | -0.772 | 0.12588 | -0.01 | -6.13
-15 | -0.789 | 0.11885 | -0.012 | -6.641
-14.5 | -0.794 | 0.11244 | -0.012 | -7.065
-14 | -0.796 | 0.1041 | -0.013 | -7.642
-13.5 | -0.792 | 0.09931 | -0.014 | -7.978
-13 | -0.785 | 0.09291 | -0.015 | -8.453
-12.5 | -0.774 | 0.08616 | -0.017 | -8.983
-12 | -0.757 | 0.08038 | -0.017 | -9.423
-11.5 | -0.738 | 0.07507 | -0.019 | -9.836
-11 | -0.715 | 0.06958 | -0.02 | -10.277
-10.5 | -0.693 | 0.06236 | -0.024 | -11.111
-10 | -0.784 | 0.01763 | -0.039 | -44.487
-9.5 | -0.748 | 0.01621 | -0.04 | -46.143
-9 | -0.704 | 0.01546 | -0.042 | -45.548
-8.5 | -0.657 | 0.0148 | -0.043 | -44.401
-8 | -0.607 | 0.01424 | -0.045 | -42.618
-7.5 | -0.554 | 0.0137 | -0.046 | -40.437
-7 | -0.499 | 0.01307 | -0.048 | -38.16
-6.5 | -0.442 | 0.01254 | -0.049 | -35.265
-6 | -0.384 | 0.012 | -0.051 | -31.977
-5.5 | -0.324 | 0.01169 | -0.052 | -27.703
-5 | -0.263 | 0.01135 | -0.054 | -23.177
-4.5 | -0.201 | 0.01101 | -0.055 | -18.275
-4 | -0.139 | 0.01072 | -0.057 | -12.934
-3.5 | -0.076 | 0.01044 | -0.058 | -7.232
-3 | -0.012 | 0.01021 | -0.06 | -1.175
-2.5 | 0.051 | 0.00643 | -0.061 | 7.976
-2 | 0.115 | 0.00639 | -0.062 | 17.957
-1.5 | 0.179 | 0.00639 | -0.064 | 27.999
-1 | 0.243 | 0.00638 | -0.065 | 38.021
-0.5 | 0.306 | 0.00639 | -0.067 | 47.946
0 | 0.367 | 0.00665 | -0.068 | 55.222
0.5 | 0.43 | 0.00674 | -0.07 | 63.862
1 | 0.493 | 0.00682 | -0.071 | 72.308
1.5 | 0.556 | 0.00692 | -0.073 | 80.371
2 | 0.62 | 0.00703 | -0.075 | 88.166
2.5 | 0.683 | 0.00716 | -0.076 | 95.377
3 | 0.746 | 0.0073 | -0.078 | 102.144
3.5 | 0.803 | 0.00747 | -0.079 | 107.547
4 | 0.865 | 0.00767 | -0.081 | 112.708
4.5 | 0.925 | 0.0079 | -0.083 | 117.063
5 | 0.985 | 0.00815 | -0.084 | 120.782
5.5 | 1.043 | 0.0084 | -0.086 | 124.099
6 | 1.1 | 0.00868 | -0.087 | 126.75
6.5 | 1.155 | 0.01824 | -0.089 | 63.281
7 | 1.207 | 0.01917 | -0.09 | 62.941
7.5 | 1.256 | 0.01995 | -0.092 | 62.975
8 | 1.303 | 0.02084 | -0.093 | 62.555
8.5 | 1.347 | 0.02174 | -0.094 | 61.961
9 | 1.387 | 0.02306 | -0.096 | 60.135
9.5 | 1.422 | 0.02411 | -0.097 | 59.006
10 | 1.454 | 0.02538 | -0.099 | 57.274
10.5 | 1.48 | 0.02664 | -0.1 | 55.556
11 | 1.501 | 0.02809 | -0.101 | 53.42
11.5 | 1.516 | 0.02951 | -0.102 | 51.373
12 | 1.521 | 0.03097 | -0.104 | 49.121
12.5 | 1.517 | 0.03283 | -0.105 | 46.207
13 | 1.504 | 0.0348 | -0.106 | 43.224
13.5 | 1.483 | 0.03687 | -0.107 | 40.208
14 | 1.45 | 0.0397 | -0.108 | 36.527
14.5 | 1.382 | 0.04856 | -0.106 | 28.464
15 | 1.172 | 0.11103 | -0.07 | 10.555
15.5 | 1.12 | 0.12292 | -0.063 | 9.109
16 | 1.067 | 0.13295 | -0.058 | 8.027
16.5 | 1.012 | 0.14012 | -0.056 | 7.222
17 | 0.952 | 0.15319 | -0.054 | 6.217

## 38. Re 750k Mach 0.25 (2)
BIGFOIL.COM POLAR EXPORT
NACA67-418 a=0.6
NACA67-418 a=0.6 |  |  |  | Cl Max: | 1.0045 | at alpha= | 13.5 | deg
XFOIL ncrit=9 |  |  |  | L/D Max: | 64.837 | at alpha= | 6 | deg
Re: | 750000 |  |  | Cd Min: | 0.03984 | at alpha= | 13.5 | deg
Mach: | 0.25 |  |  | Cl=0 at alpha= | -0.80069 | deg
|  |  |  | @ Cl=0.1, Cd= | 0.013562
|  |  |  | @ Cl=0.4, Cd= | 0.012647
|  |  |  | @ Cl=0.6, Cd= | 0.011375
alpha (deg) | Cl | Cd | Cm | Cl/Cd
-1 | -0.0232 | 0.01312 | -0.0232 | -1.7683
-0.5 | 0.035 | 0.01324 | -0.0233 | 2.6435
0 | 0.0973 | 0.01353 | -0.0236 | 7.1914
0.5 | 0.1635 | 0.01432 | -0.0239 | 11.4176
1 | 0.2322 | 0.01384 | -0.0267 | 16.7775
1.5 | 0.3052 | 0.0133 | -0.0304 | 22.9474
2 | 0.3818 | 0.01276 | -0.0348 | 29.9216
2.5 | 0.4526 | 0.01232 | -0.038 | 36.737
3.5 | 0.4817 | 0.01288 | -0.0226 | 37.3991
4 | 0.5604 | 0.01189 | -0.0268 | 47.132
4.5 | 0.655 | 0.01066 | -0.0339 | 61.4447
5 | 0.6785 | 0.0108 | -0.0279 | 62.8241
5.5 | 0.7085 | 0.01099 | -0.0231 | 64.4677
6 | 0.7359 | 0.01135 | -0.018 | 64.837
6.5 | 0.7638 | 0.01181 | -0.013 | 64.674
7 | 0.7641 | 0.0132 | -0.0034 | 57.8864
7.5 | 0.7493 | 0.0154 | 0.0079 | 48.6558
8 | 0.7428 | 0.01767 | 0.0172 | 42.0374
8.5 | 0.7472 | 0.01972 | 0.0243 | 37.8905
9 | 0.7589 | 0.02165 | 0.03 | 35.0531
10 | 0.7942 | 0.0254 | 0.0389 | 31.2677
10.5 | 0.8143 | 0.02731 | 0.0428 | 29.8169
11 | 0.84 | 0.02903 | 0.0459 | 28.9356
11.5 | 0.8679 | 0.0307 | 0.0485 | 28.2704
12 | 0.8956 | 0.03246 | 0.0511 | 27.5909
12.5 | 0.9246 | 0.03455 | 0.0527 | 26.7612
13 | 0.9651 | 0.03681 | 0.0517 | 26.2184
13.5 | 1.0045 | 0.03984 | 0.0497 | 25.2134

## 39. Re 750k Mach 0.50 (1)
BIGFOIL.COM POLAR EXPORT
NACA67-418 a=0.6
NACA67-418 a=0.6 |  |  |  | Cl Max: | 1.37 | at alpha= | 8 | deg
JavaFoil+Calcfoil stall+Eppler ext transition |  |  |  | L/D Max: | 117.901 | at alpha= | 5.5 | deg
Re: | 750000 |  |  | Cd Min: | 0.007 | at alpha= | -1.5 | deg
Mach: | 0.5 |  |  | Cl=0 at alpha= | -2.9085 | deg
|  |  |  | @ Cl=0.1, Cd= | 0.0084991
|  |  |  | @ Cl=0.4, Cd= | 0.0072716
|  |  |  | @ Cl=0.6, Cd= | 0.0076206
alpha (deg) | Cl | Cd | Cm | Cl/Cd
-20 | -0.967 | 0.2106 | -0.008 | -4.589
-19.5 | -0.939 | 0.20308 | -0.009 | -4.622
-19 | -0.911 | 0.19832 | -0.01 | -4.594
-18.5 | -0.883 | 0.193 | -0.01 | -4.578
-18 | -0.856 | 0.18679 | -0.011 | -4.582
-17.5 | -0.827 | 0.18631 | -0.012 | -4.438
-17 | -0.798 | 0.17793 | -0.012 | -4.485
-16.5 | -0.77 | 0.17392 | -0.013 | -4.428
-16 | -0.742 | 0.16597 | -0.013 | -4.473
-15.5 | -0.715 | 0.16081 | -0.014 | -4.443
-15 | -0.687 | 0.1576 | -0.015 | -4.357
-14.5 | -0.657 | 0.14888 | -0.015 | -4.416
-14 | -0.629 | 0.14119 | -0.016 | -4.455
-13.5 | -0.601 | 0.13883 | -0.016 | -4.329
-13 | -0.573 | 0.13494 | -0.017 | -4.246
-12.5 | -0.545 | 0.12598 | -0.018 | -4.325
-12 | -0.517 | 0.12936 | -0.018 | -3.994
-11.5 | -0.487 | 0.16561 | -0.018 | -2.943
-11 | -0.459 | 0.11531 | -0.018 | -3.983
-10.5 | -0.431 | 0.10721 | -0.019 | -4.022
-10 | -0.402 | 0.09762 | -0.019 | -4.123
-9.5 | -0.374 | 0.08723 | -0.019 | -4.291
-9 | -0.346 | 0.08514 | -0.02 | -4.064
-8.5 | -0.48 | 0.0605 | -0.021 | -7.93
-8 | -0.493 | 0.05322 | -0.027 | -9.266
-7.5 | -0.568 | 0.01621 | -0.051 | -35.037
-7 | -0.527 | 0.01531 | -0.053 | -34.395
-6.5 | -0.475 | 0.01455 | -0.055 | -32.633
-6 | -0.417 | 0.01371 | -0.056 | -30.43
-5.5 | -0.355 | 0.01305 | -0.058 | -27.202
-5 | -0.29 | 0.01255 | -0.06 | -23.099
-4.5 | -0.222 | 0.01212 | -0.061 | -18.362
-4 | -0.154 | 0.01169 | -0.063 | -13.152
-3.5 | -0.084 | 0.01136 | -0.065 | -7.387
-3 | -0.013 | 0.01109 | -0.066 | -1.203
-2.5 | 0.058 | 0.0108 | -0.068 | 5.335
-2 | 0.127 | 0.00702 | -0.069 | 18.137
-1.5 | 0.199 | 0.007 | -0.071 | 28.434
-1 | 0.27 | 0.00701 | -0.072 | 38.507
-0.5 | 0.341 | 0.00702 | -0.074 | 48.55
0 | 0.409 | 0.00731 | -0.076 | 55.912
0.5 | 0.479 | 0.00741 | -0.077 | 64.651
1 | 0.549 | 0.00752 | -0.079 | 73.092
1.5 | 0.62 | 0.00766 | -0.081 | 80.997
2 | 0.69 | 0.00781 | -0.083 | 88.394
2.5 | 0.761 | 0.00799 | -0.084 | 95.244
3 | 0.831 | 0.00821 | -0.086 | 101.252
3.5 | 0.894 | 0.00847 | -0.088 | 105.571
4 | 0.961 | 0.00875 | -0.09 | 109.724
4.5 | 1.026 | 0.00905 | -0.091 | 113.349
5 | 1.09 | 0.00939 | -0.093 | 116.053
5.5 | 1.152 | 0.00977 | -0.095 | 117.901
6 | 1.211 | 0.02134 | -0.096 | 56.742
6.5 | 1.265 | 0.02239 | -0.098 | 56.493
7 | 1.311 | 0.02356 | -0.1 | 55.638
7.5 | 1.347 | 0.02496 | -0.101 | 53.97
8 | 1.37 | 0.02717 | -0.103 | 50.411
8.5 | 1.37 | 0.02893 | -0.104 | 47.361
9 | 1.33 | 0.03133 | -0.106 | 42.458
9.5 | 0.966 | 0.06927 | -0.039 | 13.945
10 | 0.724 | 0.09537 | -0.04 | 7.595
10.5 | 0.753 | 0.10285 | -0.047 | 7.32
11 | 0.781 | 0.10891 | -0.05 | 7.168
11.5 | 0.809 | 0.11539 | -0.052 | 7.007
12 | 0.836 | 0.12059 | -0.053 | 6.931
12.5 | 0.863 | 0.1263 | -0.054 | 6.835
13 | 0.892 | 0.13725 | -0.059 | 6.498

## 40. Re 750k Mach 0.50 (2)
BIGFOIL.COM POLAR EXPORT
NACA67-418 a=0.6
NACA67-418 a=0.6 |  |  |  | Cl Max: | 0.0995 | at alpha= | -3.5 | deg
XFOIL ncrit=9 |  |  |  | L/D Max: | 6.2776 | at alpha= | -3.5 | deg
Re: | 750000 |  |  | Cd Min: | 0.11518 | at alpha= | -14 | deg
Mach: | 0.5 |  |  | Cl=0 at alpha= | -4.9902 | deg
|  |  |  | @ Cl=0.1, Cd= | 0.01521
|  |  |  | @ Cl=0.4, Cd= | 0.01521
|  |  |  | @ Cl=0.6, Cd= | 0.01521
alpha (deg) | Cl | Cd | Cm | Cl/Cd
-14 | -0.0739 | 0.11518 | -0.1585 | -0.6416
-13.5 | -0.0672 | 0.10649 | -0.1612 | -0.63105
-13 | -0.0605 | 0.09942 | -0.1642 | -0.60853
-12.5 | -0.0669 | 0.09043 | -0.1681 | -0.7398
-12 | -0.0853 | 0.07984 | -0.1729 | -1.0684
-11.5 | -0.1253 | 0.06596 | -0.1799 | -1.8996
-11 | -0.1917 | 0.04893 | -0.1903 | -3.9178
-10.5 | -0.2404 | 0.04059 | -0.1898 | -5.9226
-10 | -0.2805 | 0.03454 | -0.1842 | -8.121
-9.5 | -0.3082 | 0.02954 | -0.1762 | -10.4333
-9 | -0.3139 | 0.02535 | -0.1683 | -12.3826
-8.5 | -0.2923 | 0.02266 | -0.1623 | -12.8994
-8 | -0.2544 | 0.02092 | -0.158 | -12.1606
-7.5 | -0.2086 | 0.01962 | -0.1544 | -10.632
-7 | -0.1652 | 0.0186 | -0.1505 | -8.8817
-6.5 | -0.1199 | 0.01787 | -0.1468 | -6.7096
-6 | -0.0765 | 0.01712 | -0.1429 | -4.4685
-5.5 | -0.0307 | 0.01658 | -0.1394 | -1.8516
-5 | -0.0004 | 0.01673 | -0.1332 | -0.023909
-4.5 | 0.02 | 0.01688 | -0.1252 | 1.1848
-4 | 0.0579 | 0.01654 | -0.1202 | 3.5006
-3.5 | 0.0995 | 0.01585 | -0.116 | 6.2776
-3 | -0.0877 | 0.01943 | -0.068 | -4.5136
-2.5 | -0.0716 | 0.01878 | -0.0583 | -3.8126
-2 | -0.1122 | 0.01927 | -0.0385 | -5.8225
-1.5 | -0.103 | 0.0177 | -0.0279 | -5.8192
-1 | -0.1152 | 0.01514 | -0.0116 | -7.609
-0.5 | -0.0473 | 0.01521 | -0.0115 | -3.1098

## 41. Re 1M Mach 0.00 (1)
BIGFOIL.COM POLAR EXPORT
NACA67-418 a=0.6
NACA67-418 a=0.6 |  |  |  | Cl Max: | 1.585 | at alpha= | 14 | deg
JavaFoil+Calcfoil stall+Eppler ext transition |  |  |  | L/D Max: | 147.563 | at alpha= | 6.5 | deg
Re: | 1000000 |  |  | Cd Min: | 0.00547 | at alpha= | -2 | deg
Mach: | 0 |  |  | Cl=0 at alpha= | -2.9032 | deg
|  |  |  | @ Cl=0.1, Cd= | 0.0054719
|  |  |  | @ Cl=0.4, Cd= | 0.0057613
|  |  |  | @ Cl=0.6, Cd= | 0.0060546
alpha (deg) | Cl | Cd | Cm | Cl/Cd
-20 | -0.845 | 0.18235 | -0.006 | -4.636
-19.5 | -0.861 | 0.17328 | -0.007 | -4.97
-19 | -0.875 | 0.16425 | -0.008 | -5.329
-18.5 | -0.888 | 0.1565 | -0.009 | -5.672
-18 | -0.898 | 0.14934 | -0.009 | -6.012
-17.5 | -0.906 | 0.14086 | -0.01 | -6.435
-17 | -0.91 | 0.13071 | -0.01 | -6.962
-16.5 | -0.914 | 0.12365 | -0.011 | -7.388
-16 | -0.915 | 0.11714 | -0.012 | -7.808
-15.5 | -0.912 | 0.11136 | -0.012 | -8.185
-15 | -0.905 | 0.105 | -0.013 | -8.619
-14.5 | -0.893 | 0.09803 | -0.015 | -9.107
-14 | -0.876 | 0.09311 | -0.015 | -9.413
-13.5 | -0.86 | 0.0858 | -0.017 | -10.025
-13 | -0.84 | 0.08061 | -0.018 | -10.416
-12.5 | -0.819 | 0.0739 | -0.02 | -11.087
-12 | -0.803 | 0.06401 | -0.023 | -12.539
-11.5 | -0.902 | 0.01812 | -0.034 | -49.783
-11 | -0.869 | 0.01672 | -0.035 | -51.982
-10.5 | -0.831 | 0.01581 | -0.037 | -52.535
-10 | -0.789 | 0.01514 | -0.038 | -52.081
-9.5 | -0.744 | 0.01437 | -0.04 | -51.786
-9 | -0.697 | 0.01379 | -0.041 | -50.535
-8.5 | -0.647 | 0.01329 | -0.042 | -48.692
-8 | -0.596 | 0.01277 | -0.044 | -46.662
-7.5 | -0.542 | 0.01234 | -0.045 | -43.952
-7 | -0.487 | 0.01178 | -0.047 | -41.377
-6.5 | -0.431 | 0.01133 | -0.048 | -38.059
-6 | -0.374 | 0.01095 | -0.05 | -34.122
-5.5 | -0.315 | 0.01063 | -0.051 | -29.652
-5 | -0.256 | 0.01031 | -0.053 | -24.785
-4.5 | -0.195 | 0.01004 | -0.054 | -19.473
-4 | -0.135 | 0.00977 | -0.056 | -13.779
-3.5 | -0.073 | 0.00953 | -0.057 | -7.691
-3 | -0.012 | 0.00932 | -0.058 | -1.249
-2.5 | 0.05 | 0.00548 | -0.06 | 9.137
-2 | 0.112 | 0.00547 | -0.061 | 20.474
-1.5 | 0.174 | 0.00547 | -0.063 | 31.889
-1 | 0.237 | 0.00547 | -0.064 | 43.277
-0.5 | 0.299 | 0.00548 | -0.066 | 54.523
0 | 0.358 | 0.00572 | -0.067 | 62.519
0.5 | 0.419 | 0.00578 | -0.069 | 72.493
1 | 0.48 | 0.00585 | -0.07 | 82.072
1.5 | 0.542 | 0.00595 | -0.072 | 91.026
2 | 0.603 | 0.00606 | -0.073 | 99.622
2.5 | 0.664 | 0.00618 | -0.075 | 107.534
3 | 0.726 | 0.00631 | -0.076 | 114.923
3.5 | 0.782 | 0.00648 | -0.078 | 120.66
4 | 0.841 | 0.00668 | -0.079 | 125.932
4.5 | 0.9 | 0.00689 | -0.081 | 130.722
5 | 0.958 | 0.00708 | -0.082 | 135.258
5.5 | 1.015 | 0.00702 | -0.084 | 144.629
6 | 1.072 | 0.00737 | -0.085 | 145.43
6.5 | 1.126 | 0.00763 | -0.087 | 147.563
7 | 1.175 | 0.01706 | -0.088 | 68.885
7.5 | 1.226 | 0.01783 | -0.089 | 68.74
8 | 1.274 | 0.01857 | -0.09 | 68.58
8.5 | 1.32 | 0.01929 | -0.092 | 68.417
9 | 1.363 | 0.0201 | -0.093 | 67.814
9.5 | 1.403 | 0.02142 | -0.094 | 65.506
10 | 1.44 | 0.02225 | -0.096 | 64.741
10.5 | 1.474 | 0.02328 | -0.097 | 63.34
11 | 1.505 | 0.02432 | -0.098 | 61.891
11.5 | 1.532 | 0.02545 | -0.1 | 60.202
12 | 1.553 | 0.02677 | -0.101 | 58.024
12.5 | 1.568 | 0.02807 | -0.102 | 55.873
13 | 1.578 | 0.02932 | -0.103 | 53.834
13.5 | 1.584 | 0.03079 | -0.104 | 51.427
14 | 1.585 | 0.0322 | -0.105 | 49.207
14.5 | 1.581 | 0.03391 | -0.106 | 46.618
15 | 1.573 | 0.03566 | -0.108 | 44.11
15.5 | 1.56 | 0.03796 | -0.108 | 41.088
16 | 1.544 | 0.03939 | -0.109 | 39.205
16.5 | 1.521 | 0.04298 | -0.11 | 35.379
17 | 1.497 | 0.04538 | -0.111 | 32.986
17.5 | 1.449 | 0.05365 | -0.11 | 27.013
18 | 1.287 | 0.11114 | -0.089 | 11.581
18.5 | 1.236 | 0.13294 | -0.082 | 9.3
19 | 1.197 | 0.1481 | -0.076 | 8.085

## 42. Re 1M Mach 0.00 (2)
BIGFOIL.COM POLAR EXPORT
NACA67-418 a=0.6
NACA67-418 a=0.6 |  |  |  | Cl Max: | 1.1156 | at alpha= | 14.5 | deg
XFOIL ncrit=9 |  |  |  | L/D Max: | 98.04 | at alpha= | 4.5 | deg
Re: | 1000000 |  |  | Cd Min: | 0.17714 | at alpha= | -20 | deg
Mach: | 0 |  |  | Cl=0 at alpha= | -4.5758 | deg
|  |  |  | @ Cl=0.1, Cd= | 0.0078985
|  |  |  | @ Cl=0.4, Cd= | 0.0092338
|  |  |  | @ Cl=0.6, Cd= | 0.0084218
alpha (deg) | Cl | Cd | Cm | Cl/Cd
-20 | -0.295 | 0.17714 | -0.0935 | -1.6653
-19.5 | -0.2742 | 0.17323 | -0.0965 | -1.5829
-18.5 | -0.7197 | 0.06445 | -0.143 | -11.1668
-18 | -0.7388 | 0.0557 | -0.1478 | -13.2639
-17.5 | -0.7774 | 0.04632 | -0.1501 | -16.7832
-17 | -0.7859 | 0.04122 | -0.15 | -19.066
-16.5 | -0.7935 | 0.03676 | -0.1483 | -21.586
-16 | -0.7864 | 0.03399 | -0.1463 | -23.1362
-15.5 | -0.7787 | 0.03133 | -0.1436 | -24.8548
-15 | -0.7645 | 0.02928 | -0.1408 | -26.11
-14.5 | -0.7576 | 0.02611 | -0.1371 | -29.0157
-14 | -0.7391 | 0.02406 | -0.134 | -30.719
-13.5 | -0.7135 | 0.02258 | -0.1314 | -31.5988
-13 | -0.6845 | 0.0213 | -0.1291 | -32.1362
-12.5 | -0.6529 | 0.02014 | -0.1269 | -32.4181
-12 | -0.6196 | 0.01906 | -0.1247 | -32.5079
-11.5 | -0.5836 | 0.01813 | -0.1228 | -32.1897
-11 | -0.5465 | 0.01725 | -0.1209 | -31.6812
-10.5 | -0.51 | 0.01631 | -0.1189 | -31.2692
-10 | -0.4725 | 0.01548 | -0.1169 | -30.5233
-9.5 | -0.4307 | 0.01497 | -0.1156 | -28.7709
-9 | -0.3875 | 0.01459 | -0.1143 | -26.5593
-8.5 | -0.3467 | 0.01391 | -0.1127 | -24.9245
-8 | -0.3008 | 0.01359 | -0.1118 | -22.1339
-7.5 | -0.2587 | 0.01304 | -0.1103 | -19.839
-7 | -0.2137 | 0.01266 | -0.1092 | -16.8799
-6.5 | -0.1694 | 0.01225 | -0.1079 | -13.8286
-6 | -0.1238 | 0.0119 | -0.1068 | -10.4034
-5.5 | -0.0783 | 0.01154 | -0.1056 | -6.7851
-5 | -0.0336 | 0.01123 | -0.1043 | -2.992
-4.5 | 0.006 | 0.01095 | -0.102 | 0.54795
-4 | 0.0385 | 0.01034 | -0.0983 | 3.7234
-3.5 | 0.0589 | 0.00974 | -0.0922 | 6.0472
-3 | 0.0531 | 0.00911 | -0.0802 | 5.8288
-2.5 | 0.0374 | 0.00782 | -0.0659 | 4.7826
-2 | 0.0771 | 0.00777 | -0.0627 | 9.9228
-1.5 | 0.127 | 0.00805 | -0.0619 | 15.7764
-1 | 0.1761 | 0.00827 | -0.0609 | 21.2938
-0.5 | 0.228 | 0.00864 | -0.0602 | 26.3889
0 | 0.286 | 0.00945 | -0.0602 | 30.2646
0.5 | 0.3435 | 0.0094 | -0.0611 | 36.5426
1 | 0.4047 | 0.00922 | -0.0629 | 43.8937
1.5 | 0.4663 | 0.00917 | -0.0649 | 50.8506
2 | 0.5055 | 0.00899 | -0.0621 | 56.2291
2.5 | 0.5643 | 0.00863 | -0.0632 | 65.3882
3 | 0.6363 | 0.00821 | -0.0671 | 77.503
3.5 | 0.6686 | 0.00798 | -0.0627 | 83.7845
4 | 0.7095 | 0.00763 | -0.0599 | 92.9882
4.5 | 0.7353 | 0.0075 | -0.0541 | 98.04
5 | 0.7403 | 0.00783 | -0.0443 | 94.5466
5.5 | 0.7605 | 0.00824 | -0.0378 | 92.2937
6 | 0.7757 | 0.00886 | -0.0306 | 87.5508
6.5 | 0.7666 | 0.01025 | -0.0192 | 74.7902
7 | 0.7463 | 0.01232 | -0.0065 | 60.5763
7.5 | 0.7373 | 0.01441 | 0.0035 | 51.1659
8 | 0.7413 | 0.01624 | 0.0108 | 45.6466
8.5 | 0.7535 | 0.01789 | 0.0166 | 42.1185
9 | 0.7711 | 0.01946 | 0.0213 | 39.6249
9.5 | 0.7913 | 0.02103 | 0.0253 | 37.6272
10 | 0.8141 | 0.02253 | 0.0288 | 36.134
10.5 | 0.8371 | 0.02409 | 0.0322 | 34.7489
11 | 0.8643 | 0.02552 | 0.0348 | 33.8676
11.5 | 0.8943 | 0.02682 | 0.0371 | 33.3445
12 | 0.9233 | 0.02821 | 0.0393 | 32.7295
12.5 | 0.9536 | 0.02955 | 0.0413 | 32.2707
13 | 0.9841 | 0.03102 | 0.0429 | 31.7247
13.5 | 1.0206 | 0.03288 | 0.0426 | 31.0401
14.5 | 1.1156 | 0.03726 | 0.0361 | 29.941

## 43. Re 1M Mach 0.10 (1)
BIGFOIL.COM POLAR EXPORT
NACA67-418 a=0.6
NACA67-418 a=0.6 |  |  |  | Cl Max: | 1.574 | at alpha= | 13.5 | deg
JavaFoil+Calcfoil stall+Eppler ext transition |  |  |  | L/D Max: | 147.192 | at alpha= | 6.5 | deg
Re: | 1000000 |  |  | Cd Min: | 0.00548 | at alpha= | -1.5 | deg
Mach: | 0.1 |  |  | Cl=0 at alpha= | -2.9032 | deg
|  |  |  | @ Cl=0.1, Cd= | 0.0054919
|  |  |  | @ Cl=0.4, Cd= | 0.0057793
|  |  |  | @ Cl=0.6, Cd= | 0.0060694
alpha (deg) | Cl | Cd | Cm | Cl/Cd
-16.5 | -0.893 | 0.12484 | -0.011 | -7.154
-16 | -0.897 | 0.11835 | -0.012 | -7.578
-15.5 | -0.897 | 0.1137 | -0.012 | -7.89
-15 | -0.893 | 0.10642 | -0.013 | -8.388
-14.5 | -0.883 | 0.09896 | -0.015 | -8.921
-14 | -0.868 | 0.09428 | -0.015 | -9.205
-13.5 | -0.853 | 0.08733 | -0.017 | -9.763
-13 | -0.836 | 0.08059 | -0.018 | -10.368
-12.5 | -0.813 | 0.07623 | -0.019 | -10.666
-12 | -0.793 | 0.06853 | -0.022 | -11.572
-11.5 | -0.899 | 0.01853 | -0.034 | -48.534
-11 | -0.868 | 0.01698 | -0.035 | -51.107
-10.5 | -0.831 | 0.01603 | -0.037 | -51.815
-10 | -0.789 | 0.01528 | -0.038 | -51.664
-9.5 | -0.745 | 0.01448 | -0.04 | -51.474
-9 | -0.698 | 0.01389 | -0.041 | -50.26
-8.5 | -0.649 | 0.01335 | -0.043 | -48.632
-8 | -0.598 | 0.01285 | -0.044 | -46.522
-7.5 | -0.544 | 0.01241 | -0.046 | -43.874
-7 | -0.489 | 0.01184 | -0.047 | -41.325
-6.5 | -0.433 | 0.0114 | -0.048 | -37.978
-6 | -0.375 | 0.011 | -0.05 | -34.12
-5.5 | -0.316 | 0.01067 | -0.051 | -29.662
-5 | -0.257 | 0.01036 | -0.053 | -24.795
-4.5 | -0.196 | 0.01007 | -0.054 | -19.497
-4 | -0.135 | 0.0098 | -0.056 | -13.798
-3.5 | -0.074 | 0.00957 | -0.057 | -7.695
-3 | -0.012 | 0.00935 | -0.059 | -1.252
-2.5 | 0.05 | 0.0055 | -0.06 | 9.147
-2 | 0.112 | 0.00549 | -0.061 | 20.495
-1.5 | 0.175 | 0.00548 | -0.063 | 31.962
-1 | 0.238 | 0.00549 | -0.064 | 43.331
-0.5 | 0.3 | 0.0055 | -0.066 | 54.595
0 | 0.36 | 0.00574 | -0.068 | 62.67
0.5 | 0.421 | 0.0058 | -0.069 | 72.548
1 | 0.483 | 0.00588 | -0.071 | 82.091
1.5 | 0.544 | 0.00597 | -0.072 | 91.159
2 | 0.606 | 0.00608 | -0.074 | 99.679
2.5 | 0.668 | 0.00621 | -0.075 | 107.506
3 | 0.729 | 0.00635 | -0.077 | 114.868
3.5 | 0.786 | 0.00652 | -0.078 | 120.541
4 | 0.846 | 0.00672 | -0.08 | 125.901
4.5 | 0.904 | 0.00692 | -0.081 | 130.661
5 | 0.963 | 0.00712 | -0.083 | 135.102
5.5 | 1.02 | 0.00707 | -0.084 | 144.225
6 | 1.077 | 0.00742 | -0.086 | 145.137
6.5 | 1.131 | 0.00769 | -0.087 | 147.192
7 | 1.18 | 0.0172 | -0.088 | 68.631
7.5 | 1.231 | 0.01798 | -0.09 | 68.45
8 | 1.279 | 0.01873 | -0.091 | 68.277
8.5 | 1.324 | 0.01947 | -0.092 | 68.024
9 | 1.367 | 0.02029 | -0.094 | 67.392
9.5 | 1.407 | 0.02165 | -0.095 | 64.974
10 | 1.443 | 0.0225 | -0.096 | 64.158
10.5 | 1.477 | 0.0236 | -0.098 | 62.557
11 | 1.506 | 0.02465 | -0.099 | 61.093
11.5 | 1.532 | 0.02582 | -0.1 | 59.314
12 | 1.551 | 0.02714 | -0.101 | 57.137
12.5 | 1.563 | 0.02841 | -0.102 | 55.026
13 | 1.571 | 0.02979 | -0.104 | 52.747
13.5 | 1.574 | 0.03139 | -0.105 | 50.139
14 | 1.571 | 0.03291 | -0.106 | 47.754
14.5 | 1.564 | 0.03462 | -0.107 | 45.179
15 | 1.552 | 0.03652 | -0.108 | 42.497
15.5 | 1.535 | 0.03862 | -0.109 | 39.755
16 | 1.514 | 0.04062 | -0.11 | 37.274
16.5 | 1.482 | 0.04536 | -0.11 | 32.67
17 | 1.45 | 0.04881 | -0.111 | 29.703
17.5 | 1.249 | 0.121 | -0.082 | 10.324
18 | 1.205 | 0.13798 | -0.075 | 8.736
18.5 | 1.175 | 0.14513 | -0.075 | 8.097

## 44. Re 1M Mach 0.10 (2)
BIGFOIL.COM POLAR EXPORT
NACA67-418 a=0.6
NACA67-418 a=0.6 |  |  |  | Cl Max: | 1.1142 | at alpha= | 14.5 | deg
XFOIL ncrit=9 |  |  |  | L/D Max: | 97.6026 | at alpha= | 4.5 | deg
Re: | 1000000 |  |  | Cd Min: | 0.17755 | at alpha= | -20 | deg
Mach: | 0.1 |  |  | Cl=0 at alpha= | -4.6141 | deg
|  |  |  | @ Cl=0.1, Cd= | 0.0079706
|  |  |  | @ Cl=0.4, Cd= | 0.0092983
|  |  |  | @ Cl=0.6, Cd= | 0.0084848
alpha (deg) | Cl | Cd | Cm | Cl/Cd
-20 | -0.2947 | 0.17755 | -0.0941 | -1.6598
-19.5 | -0.2732 | 0.17372 | -0.097 | -1.5726
-19 | -0.2733 | 0.1644 | -0.1019 | -1.6624
-18 | -0.6448 | 0.06971 | -0.1424 | -9.2497
-17.5 | -0.7249 | 0.05269 | -0.1508 | -13.7578
-17 | -0.7431 | 0.04575 | -0.1526 | -16.2426
-16.5 | -0.7614 | 0.03987 | -0.1519 | -19.0971
-16 | -0.7612 | 0.0363 | -0.1501 | -20.9697
-15.5 | -0.7608 | 0.03299 | -0.1473 | -23.0615
-15 | -0.7504 | 0.03061 | -0.1445 | -24.5149
-14.5 | -0.7469 | 0.02731 | -0.1405 | -27.349
-14 | -0.7325 | 0.02491 | -0.1371 | -29.4059
-13.5 | -0.7091 | 0.02323 | -0.1342 | -30.5252
-13 | -0.6813 | 0.02184 | -0.1317 | -31.1951
-12.5 | -0.6505 | 0.02058 | -0.1293 | -31.6084
-12 | -0.6178 | 0.01943 | -0.127 | -31.7962
-11.5 | -0.5822 | 0.01844 | -0.1249 | -31.5727
-11 | -0.5454 | 0.0175 | -0.1229 | -31.1657
-10.5 | -0.5069 | 0.01666 | -0.1211 | -30.4262
-10 | -0.4715 | 0.01566 | -0.1187 | -30.1086
-9.5 | -0.4298 | 0.01513 | -0.1172 | -28.4071
-9 | -0.3859 | 0.01476 | -0.116 | -26.145
-8.5 | -0.3457 | 0.01401 | -0.1142 | -24.6752
-8 | -0.2997 | 0.01367 | -0.1132 | -21.9239
-7.5 | -0.2575 | 0.01312 | -0.1116 | -19.6265
-7 | -0.2114 | 0.01278 | -0.1106 | -16.5415
-6.5 | -0.1676 | 0.01232 | -0.1092 | -13.6039
-6 | -0.1215 | 0.01199 | -0.1081 | -10.1334
-5.5 | -0.0761 | 0.01161 | -0.1068 | -6.5547
-5 | -0.0311 | 0.01131 | -0.1054 | -2.7498
-4.5 | 0.0092 | 0.01104 | -0.1032 | 0.83333
-4 | 0.0421 | 0.01043 | -0.0996 | 4.0364
-3.5 | 0.063 | 0.00981 | -0.0935 | 6.422
-3 | 0.0573 | 0.00919 | -0.0815 | 6.235
-2.5 | 0.0431 | 0.00796 | -0.0675 | 5.4146
-2 | 0.0768 | 0.00785 | -0.0629 | 9.7834
-1.5 | 0.1249 | 0.0081 | -0.0617 | 15.4198
-1 | 0.1743 | 0.00833 | -0.0607 | 20.9244
-0.5 | 0.227 | 0.00868 | -0.0601 | 26.1521
0 | 0.2861 | 0.00949 | -0.0602 | 30.1475
0.5 | 0.3446 | 0.00945 | -0.0612 | 36.4656
1 | 0.4067 | 0.00928 | -0.0632 | 43.8254
1.5 | 0.4632 | 0.00923 | -0.0641 | 50.1842
2 | 0.5038 | 0.00905 | -0.0615 | 55.6685
2.5 | 0.5657 | 0.00868 | -0.0632 | 65.1728
3 | 0.636 | 0.00828 | -0.0667 | 76.8116
3.5 | 0.6685 | 0.00803 | -0.0622 | 83.2503
4 | 0.702 | 0.00769 | -0.0577 | 91.2874
4.5 | 0.7369 | 0.00755 | -0.0537 | 97.6026
5 | 0.7374 | 0.00796 | -0.043 | 92.6382
5.5 | 0.7587 | 0.00836 | -0.0367 | 90.7536
6 | 0.7732 | 0.00901 | -0.0294 | 85.8158
6.5 | 0.7643 | 0.01043 | -0.018 | 73.279
7 | 0.7446 | 0.01252 | -0.0054 | 59.4728
7.5 | 0.7361 | 0.01462 | 0.0045 | 50.3488
8 | 0.7396 | 0.01649 | 0.012 | 44.8514
8.5 | 0.7519 | 0.01817 | 0.0177 | 41.3814
9 | 0.7702 | 0.01973 | 0.0223 | 39.037
9.5 | 0.79 | 0.02134 | 0.0265 | 37.0197
10 | 0.8132 | 0.02285 | 0.03 | 35.5886
10.5 | 0.8356 | 0.02448 | 0.0335 | 34.134
11 | 0.8641 | 0.02588 | 0.036 | 33.3887
11.5 | 0.8945 | 0.0272 | 0.0382 | 32.886
12 | 0.9226 | 0.02867 | 0.0406 | 32.18
12.5 | 0.9539 | 0.02998 | 0.0425 | 31.8179
13 | 0.983 | 0.03158 | 0.0443 | 31.1273
13.5 | 1.0197 | 0.03339 | 0.0442 | 30.5391
14.5 | 1.1142 | 0.03791 | 0.0378 | 29.3907

## 45. Re 1M Mach 0.25 (1)
BIGFOIL.COM POLAR EXPORT
NACA67-418 a=0.6
NACA67-418 a=0.6 |  |  |  | Cl Max: | 1.523 | at alpha= | 12 | deg
JavaFoil+Calcfoil stall+Eppler ext transition |  |  |  | L/D Max: | 140.569 | at alpha= | 6 | deg
Re: | 1000000 |  |  | Cd Min: | 0.00559 | at alpha= | -1.5 | deg
Mach: | 0.25 |  |  | Cl=0 at alpha= | -2.9062 | deg
|  |  |  | @ Cl=0.1, Cd= | 0.0056048
|  |  |  | @ Cl=0.4, Cd= | 0.0058944
|  |  |  | @ Cl=0.6, Cd= | 0.0061981
alpha (deg) | Cl | Cd | Cm | Cl/Cd
-15.5 | -0.773 | 0.12339 | -0.011 | -6.265
-15 | -0.791 | 0.11442 | -0.012 | -6.91
-14.5 | -0.796 | 0.10852 | -0.013 | -7.333
-14 | -0.797 | 0.10178 | -0.014 | -7.834
-13.5 | -0.794 | 0.09583 | -0.015 | -8.285
-13 | -0.787 | 0.08958 | -0.016 | -8.783
-12.5 | -0.776 | 0.08346 | -0.018 | -9.296
-12 | -0.76 | 0.07777 | -0.019 | -9.769
-11.5 | -0.742 | 0.07171 | -0.021 | -10.344
-11 | -0.724 | 0.06371 | -0.024 | -11.359
-10.5 | -0.821 | 0.01778 | -0.037 | -46.148
-10 | -0.789 | 0.0162 | -0.039 | -48.691
-9.5 | -0.749 | 0.01522 | -0.041 | -49.219
-9 | -0.705 | 0.01453 | -0.042 | -48.516
-8.5 | -0.658 | 0.0139 | -0.044 | -47.306
-8 | -0.607 | 0.01337 | -0.045 | -45.404
-7.5 | -0.554 | 0.01285 | -0.047 | -43.131
-7 | -0.499 | 0.01225 | -0.048 | -40.761
-6.5 | -0.442 | 0.01175 | -0.05 | -37.666
-6 | -0.384 | 0.01124 | -0.051 | -34.178
-5.5 | -0.324 | 0.01094 | -0.053 | -29.626
-5 | -0.263 | 0.01059 | -0.054 | -24.855
-4.5 | -0.201 | 0.01029 | -0.056 | -19.573
-4 | -0.139 | 0.01001 | -0.057 | -13.862
-3.5 | -0.076 | 0.00976 | -0.059 | -7.747
-3 | -0.012 | 0.00953 | -0.06 | -1.26
-2.5 | 0.052 | 0.00562 | -0.061 | 9.181
-2 | 0.115 | 0.0056 | -0.063 | 20.618
-1.5 | 0.18 | 0.00559 | -0.065 | 32.155
-1 | 0.244 | 0.0056 | -0.066 | 43.609
-0.5 | 0.308 | 0.00561 | -0.068 | 54.941
0 | 0.369 | 0.00586 | -0.069 | 63.002
0.5 | 0.432 | 0.00593 | -0.071 | 72.896
1 | 0.496 | 0.00601 | -0.072 | 82.426
1.5 | 0.559 | 0.00612 | -0.074 | 91.427
2 | 0.622 | 0.00624 | -0.075 | 99.812
2.5 | 0.686 | 0.00637 | -0.077 | 107.692
3 | 0.749 | 0.00652 | -0.079 | 114.887
3.5 | 0.807 | 0.00672 | -0.08 | 120.11
4 | 0.868 | 0.00692 | -0.082 | 125.333
4.5 | 0.928 | 0.00713 | -0.083 | 130.039
5 | 0.987 | 0.00736 | -0.085 | 134.163
5.5 | 1.046 | 0.00759 | -0.086 | 137.69
6 | 1.103 | 0.00785 | -0.088 | 140.569
6.5 | 1.155 | 0.01699 | -0.089 | 67.993
7 | 1.208 | 0.018 | -0.09 | 67.092
7.5 | 1.257 | 0.01874 | -0.092 | 67.087
8 | 1.304 | 0.01954 | -0.093 | 66.765
8.5 | 1.348 | 0.02051 | -0.095 | 65.722
9 | 1.388 | 0.02195 | -0.096 | 63.225
9.5 | 1.424 | 0.02294 | -0.097 | 62.072
10 | 1.455 | 0.02413 | -0.099 | 60.315
10.5 | 1.481 | 0.02534 | -0.1 | 58.462
11 | 1.503 | 0.02656 | -0.101 | 56.579
11.5 | 1.517 | 0.02788 | -0.103 | 54.425
12 | 1.523 | 0.02941 | -0.104 | 51.797
12.5 | 1.519 | 0.03099 | -0.105 | 49.008
13 | 1.506 | 0.03285 | -0.106 | 45.84
13.5 | 1.485 | 0.03481 | -0.107 | 42.654
14 | 1.455 | 0.03703 | -0.108 | 39.286
14.5 | 1.416 | 0.03953 | -0.109 | 35.815
15 | 1.356 | 0.04608 | -0.109 | 29.423
15.5 | 1.134 | 0.11321 | -0.073 | 10.018
16 | 1.072 | 0.12762 | -0.064 | 8.402
16.5 | 1.016 | 0.13657 | -0.062 | 7.437
17 | 0.955 | 0.14656 | -0.059 | 6.515

## 46. Re 1M Mach 0.25 (2)
BIGFOIL.COM POLAR EXPORT
NACA67-418 a=0.6
NACA67-418 a=0.6 |  |  |  | Cl Max: | 1.1378 | at alpha= | 15 | deg
XFOIL ncrit=9 |  |  |  | L/D Max: | 84.407 | at alpha= | 5 | deg
Re: | 1000000 |  |  | Cd Min: | 0.17205 | at alpha= | -19 | deg
Mach: | 0.25 |  |  | Cl=0 at alpha= | -4.7806 | deg
|  |  |  | @ Cl=0.1, Cd= | 0.0083526
|  |  |  | @ Cl=0.4, Cd= | 0.0097307
|  |  |  | @ Cl=0.6, Cd= | 0.0087568
alpha (deg) | Cl | Cd | Cm | Cl/Cd
-19 | -0.2476 | 0.17205 | -0.1032 | -1.4391
-18.5 | -0.244 | 0.16293 | -0.1076 | -1.4976
-18 | -0.2221 | 0.15866 | -0.1106 | -1.3998
-17 | -0.217 | 0.14069 | -0.1196 | -1.5424
-16.5 | -0.1967 | 0.13613 | -0.1222 | -1.4449
-16 | -0.5225 | 0.06422 | -0.154 | -8.1361
-15.5 | -0.5749 | 0.05095 | -0.1612 | -11.2836
-15 | -0.6194 | 0.04192 | -0.1624 | -14.7758
-14.5 | -0.6479 | 0.03591 | -0.1597 | -18.0423
-14 | -0.6629 | 0.03149 | -0.1555 | -21.0511
-13.5 | -0.6607 | 0.02834 | -0.1512 | -23.3133
-13 | -0.6482 | 0.02589 | -0.1472 | -25.0367
-12.5 | -0.6286 | 0.02381 | -0.1434 | -26.4007
-12 | -0.6029 | 0.022 | -0.1399 | -27.4045
-11.5 | -0.5713 | 0.02053 | -0.137 | -27.8276
-11 | -0.537 | 0.01916 | -0.1342 | -28.0271
-10.5 | -0.499 | 0.01805 | -0.1317 | -27.6454
-10 | -0.4625 | 0.01692 | -0.129 | -27.3345
-9.5 | -0.4242 | 0.01609 | -0.1265 | -26.3642
-9 | -0.3804 | 0.01545 | -0.1247 | -24.6214
-8.5 | -0.3366 | 0.01484 | -0.1229 | -22.6819
-8 | -0.2939 | 0.01418 | -0.121 | -20.7264
-7.5 | -0.2493 | 0.01365 | -0.1193 | -18.2637
-7 | -0.2031 | 0.01321 | -0.1178 | -15.3747
-6.5 | -0.1578 | 0.01273 | -0.1162 | -12.3959
-6 | -0.11 | 0.01238 | -0.1149 | -8.8853
-5.5 | -0.0638 | 0.012 | -0.1134 | -5.3167
-5 | -0.019 | 0.01184 | -0.1117 | -1.6047
-4.5 | 0.0243 | 0.01147 | -0.1096 | 2.1186
-4 | 0.0593 | 0.01091 | -0.106 | 5.4354
-3.5 | 0.0848 | 0.01027 | -0.1006 | 8.2571
-3 | 0.085 | 0.00949 | -0.0897 | 8.9568
-2.5 | 0.0663 | 0.00859 | -0.0744 | 7.7183
-2 | 0.0663 | 0.00819 | -0.0625 | 8.0952
-1.5 | 0.1119 | 0.00841 | -0.0603 | 13.3056
-1 | 0.1648 | 0.00861 | -0.0595 | 19.1405
-0.5 | 0.2224 | 0.00891 | -0.0596 | 24.9607
0 | 0.2897 | 0.00976 | -0.0609 | 29.6824
0.5 | 0.3527 | 0.00976 | -0.0626 | 36.1373
1 | 0.4011 | 0.00973 | -0.0614 | 41.223
1.5 | 0.4375 | 0.00964 | -0.0576 | 45.3838
2 | 0.4989 | 0.00934 | -0.0589 | 53.4154
2.5 | 0.576 | 0.00891 | -0.0635 | 64.6465
3 | 0.6042 | 0.00873 | -0.0577 | 69.2096
4 | 0.675 | 0.00822 | -0.049 | 82.1168
4.5 | 0.7002 | 0.00835 | -0.0429 | 83.8563
5 | 0.7259 | 0.0086 | -0.0371 | 84.407
5.5 | 0.7477 | 0.0091 | -0.0307 | 82.1648
6 | 0.7628 | 0.00985 | -0.0232 | 77.4416
6.5 | 0.7522 | 0.01147 | -0.0114 | 65.5798
7 | 0.7346 | 0.01368 | 0.0008 | 53.6988
7.5 | 0.7274 | 0.01587 | 0.0105 | 45.8349
8 | 0.7321 | 0.01784 | 0.0178 | 41.037
8.5 | 0.7458 | 0.01958 | 0.0235 | 38.0899
9 | 0.7636 | 0.02131 | 0.0284 | 35.8329
9.5 | 0.7848 | 0.023 | 0.0325 | 34.1217
10 | 0.807 | 0.02475 | 0.0363 | 32.6061
10.5 | 0.8327 | 0.02639 | 0.0395 | 31.5536
11 | 0.8613 | 0.02797 | 0.0423 | 30.7937
11.5 | 0.894 | 0.02938 | 0.0445 | 30.4289
12 | 0.9217 | 0.03109 | 0.0472 | 29.6462
12.5 | 0.9526 | 0.03268 | 0.0494 | 29.1493
13 | 0.9774 | 0.03472 | 0.052 | 28.1509
13.5 | 1.0118 | 0.0366 | 0.0529 | 27.6448
14 | 1.0514 | 0.0393 | 0.0514 | 26.7532
14.5 | 1.0942 | 0.04241 | 0.0485 | 25.8005
15 | 1.1378 | 0.04544 | 0.0456 | 25.0396

## 47. Re 1M Mach 0.50 (1)
BIGFOIL.COM POLAR EXPORT
NACA67-418 a=0.6
NACA67-418 a=0.6 |  |  |  | Cl Max: | 1.372 | at alpha= | 8.5 | deg
JavaFoil+Calcfoil stall+Eppler ext transition |  |  |  | L/D Max: | 131.223 | at alpha= | 5.5 | deg
Re: | 1000000 |  |  | Cd Min: | 0.00613 | at alpha= | -1.5 | deg
Mach: | 0.5 |  |  | Cl=0 at alpha= | -2.9085 | deg
|  |  |  | @ Cl=0.1, Cd= | 0.007708
|  |  |  | @ Cl=0.4, Cd= | 0.0063763
|  |  |  | @ Cl=0.6, Cd= | 0.0067446
alpha (deg) | Cl | Cd | Cm | Cl/Cd
-20 | -0.967 | 0.19738 | -0.008 | -4.898
-19.5 | -0.939 | 0.1921 | -0.009 | -4.887
-19 | -0.911 | 0.18618 | -0.01 | -4.894
-18.5 | -0.883 | 0.17942 | -0.01 | -4.924
-18 | -0.856 | 0.17721 | -0.011 | -4.83
-17.5 | -0.827 | 0.17693 | -0.012 | -4.676
-17 | -0.798 | 0.16893 | -0.012 | -4.725
-16.5 | -0.77 | 0.16292 | -0.013 | -4.727
-16 | -0.742 | 0.15582 | -0.013 | -4.764
-15.5 | -0.715 | 0.15447 | -0.014 | -4.626
-15 | -0.687 | 0.14746 | -0.015 | -4.657
-14.5 | -0.658 | 0.14004 | -0.015 | -4.697
-14 | -0.629 | 0.13352 | -0.016 | -4.712
-13.5 | -0.601 | 0.12984 | -0.016 | -4.629
-13 | -0.573 | 0.12601 | -0.017 | -4.547
-12.5 | -0.545 | 0.12034 | -0.018 | -4.528
-12 | -0.517 | 0.121 | -0.019 | -4.271
-11.5 | -0.487 | 0.15025 | -0.018 | -3.244
-11 | -0.459 | 0.10915 | -0.018 | -4.208
-10.5 | -0.431 | 0.09926 | -0.019 | -4.344
-10 | -0.403 | 0.09232 | -0.019 | -4.361
-9.5 | -0.375 | 0.07335 | -0.021 | -5.107
-9 | -0.346 | 0.06537 | -0.022 | -5.3
-8.5 | -0.481 | 0.05913 | -0.023 | -8.134
-8 | -0.496 | 0.05082 | -0.03 | -9.752
-7.5 | -0.569 | 0.01523 | -0.052 | -37.35
-7 | -0.527 | 0.01439 | -0.053 | -36.638
-6.5 | -0.475 | 0.01365 | -0.055 | -34.834
-6 | -0.417 | 0.01284 | -0.057 | -32.507
-5.5 | -0.355 | 0.0122 | -0.058 | -29.112
-5 | -0.29 | 0.01174 | -0.06 | -24.69
-4.5 | -0.223 | 0.01132 | -0.062 | -19.664
-4 | -0.154 | 0.01092 | -0.063 | -14.084
-3.5 | -0.084 | 0.0106 | -0.065 | -7.922
-3 | -0.013 | 0.01034 | -0.067 | -1.291
-2.5 | 0.058 | 0.01006 | -0.069 | 5.73
-2 | 0.128 | 0.00614 | -0.07 | 20.882
-1.5 | 0.2 | 0.00613 | -0.071 | 32.615
-1 | 0.271 | 0.00613 | -0.073 | 44.239
-0.5 | 0.343 | 0.00615 | -0.075 | 55.699
0 | 0.411 | 0.00642 | -0.077 | 64.059
0.5 | 0.482 | 0.00652 | -0.078 | 73.87
1 | 0.552 | 0.00665 | -0.08 | 83.133
1.5 | 0.623 | 0.00679 | -0.082 | 91.778
2 | 0.693 | 0.00694 | -0.084 | 99.865
2.5 | 0.764 | 0.00713 | -0.085 | 107.102
3 | 0.834 | 0.00738 | -0.087 | 113.031
3.5 | 0.897 | 0.00763 | -0.089 | 117.448
4 | 0.963 | 0.00789 | -0.09 | 122.093
4.5 | 1.029 | 0.00816 | -0.092 | 126.025
5 | 1.093 | 0.00847 | -0.094 | 129.06
5.5 | 1.155 | 0.0088 | -0.095 | 131.223
6 | 1.212 | 0.02025 | -0.097 | 59.842
6.5 | 1.266 | 0.02118 | -0.099 | 59.772
7 | 1.312 | 0.02228 | -0.1 | 58.873
7.5 | 1.348 | 0.02368 | -0.102 | 56.943
8 | 1.371 | 0.0258 | -0.103 | 53.141
8.5 | 1.372 | 0.02746 | -0.105 | 49.944
9 | 1.331 | 0.0297 | -0.106 | 44.828
9.5 | 0.966 | 0.06658 | -0.04 | 14.512
10 | 0.727 | 0.07815 | -0.052 | 9.301
10.5 | 0.753 | 0.09771 | -0.049 | 7.709
11 | 0.781 | 0.1043 | -0.051 | 7.488
11.5 | 0.809 | 0.10717 | -0.052 | 7.545
12 | 0.836 | 0.11223 | -0.053 | 7.448
12.5 | 0.864 | 0.12062 | -0.055 | 7.159
13 | 0.892 | 0.13024 | -0.059 | 6.849
13.5 | 0.919 | 0.1324 | -0.06 | 6.942

## 48. Re 1M Mach 0.50 (2)
BIGFOIL.COM POLAR EXPORT
NACA67-418 a=0.6
NACA67-418 a=0.6 |  |  |  | Cl Max: | 0.9657 | at alpha= | 14 | deg
XFOIL ncrit=9 |  |  |  | L/D Max: | 54.9064 | at alpha= | 5.5 | deg
Re: | 1000000 |  |  | Cd Min: | 0.18726 | at alpha= | 19 | deg
Mach: | 0.5 |  |  | Cl=0 at alpha= | -5.2657 | deg
|  |  |  | @ Cl=0.1, Cd= | 0.010333
|  |  |  | @ Cl=0.4, Cd= | 0.012236
|  |  |  | @ Cl=0.6, Cd= | 0.012188
alpha (deg) | Cl | Cd | Cm | Cl/Cd
-14.5 | -0.0864 | 0.12041 | -0.1544 | -0.71755
-14 | -0.0766 | 0.11256 | -0.157 | -0.68053
-13.5 | -0.0738 | 0.10414 | -0.161 | -0.70866
-13 | -0.0791 | 0.09478 | -0.1652 | -0.83456
-12.5 | -0.097 | 0.08397 | -0.1702 | -1.1552
-12 | -0.1317 | 0.07131 | -0.1762 | -1.8469
-11.5 | -0.2101 | 0.05093 | -0.1886 | -4.1253
-11 | -0.2638 | 0.0406 | -0.1915 | -6.4975
-10.5 | -0.3112 | 0.03355 | -0.1873 | -9.2757
-10 | -0.3399 | 0.02854 | -0.1802 | -11.9096
-9.5 | -0.3485 | 0.02473 | -0.1726 | -14.0922
-9 | -0.3344 | 0.02179 | -0.1661 | -15.3465
-8.5 | -0.2999 | 0.01953 | -0.1613 | -15.3559
-8 | -0.2549 | 0.01786 | -0.1576 | -14.2721
-7.5 | -0.2099 | 0.01656 | -0.1538 | -12.6751
-7 | -0.1615 | 0.01574 | -0.1505 | -10.2605
-6.5 | -0.1165 | 0.01514 | -0.1469 | -7.6948
-6 | -0.0679 | 0.01469 | -0.1438 | -4.6222
-5.5 | -0.0217 | 0.01424 | -0.1405 | -1.5239
-5 | 0.0246 | 0.01386 | -0.1372 | 1.7749
-4.5 | 0.0733 | 0.01348 | -0.1343 | 5.4377
-4 | 0.1216 | 0.01306 | -0.1314 | 9.3109
-3.5 | 0.1632 | 0.01253 | -0.1275 | 13.0247
-1.5 | 0.0111 | 0.0112 | -0.0466 | 0.99107
-1 | 0.0353 | 0.01028 | -0.0376 | 3.4339
-0.5 | 0.1089 | 0.01034 | -0.0391 | 10.5319
1 | 0.1804 | 0.01344 | -0.0151 | 13.4226
1.5 | 0.2544 | 0.01297 | -0.0173 | 19.6145
2 | 0.3305 | 0.01251 | -0.0199 | 26.4189
2.5 | 0.3967 | 0.01225 | -0.0205 | 32.3837
3.5 | 0.526 | 0.01171 | -0.0211 | 44.9189
4 | 0.5633 | 0.01204 | -0.0163 | 46.7857
4.5 | 0.6105 | 0.01223 | -0.0133 | 49.9182
5 | 0.6672 | 0.0122 | -0.0118 | 54.6885
5.5 | 0.7039 | 0.01282 | -0.0069 | 54.9064
6 | 0.7211 | 0.01395 | 0.0013 | 51.6918
6.5 | 0.7123 | 0.01603 | 0.0131 | 44.4354
7 | 0.7037 | 0.01852 | 0.024 | 37.9968
7.5 | 0.7043 | 0.02101 | 0.0328 | 33.5221
8 | 0.7106 | 0.02351 | 0.0403 | 30.2254
8.5 | 0.726 | 0.02583 | 0.0462 | 28.1069
9 | 0.7455 | 0.02815 | 0.0513 | 26.4831
9.5 | 0.7649 | 0.03062 | 0.0561 | 24.9804
10 | 0.7936 | 0.03286 | 0.0599 | 24.1509
10.5 | 0.8251 | 0.0351 | 0.0632 | 23.5071
11 | 0.8548 | 0.03761 | 0.0665 | 22.728
11.5 | 0.8795 | 0.04052 | 0.0699 | 21.7053
12 | 0.9076 | 0.04338 | 0.073 | 20.9221
12.5 | 0.9288 | 0.04689 | 0.0761 | 19.8081
13 | 0.945 | 0.05094 | 0.079 | 18.5512
13.5 | 0.9607 | 0.05528 | 0.0816 | 17.3788
14 | 0.9657 | 0.06078 | 0.0836 | 15.8885
14.5 | 0.965 | 0.06711 | 0.085 | 14.3794
15 | 0.9606 | 0.07449 | 0.0847 | 12.8957
15.5 | 0.9438 | 0.08395 | 0.0823 | 11.2424
16 | 0.9215 | 0.0955 | 0.0766 | 9.6492
17 | 0.874 | 0.12256 | 0.0582 | 7.1312
18 | 0.8236 | 0.15043 | 0.0399 | 5.475
18.5 | 0.7909 | 0.1661 | 0.0305 | 4.7616
19 | 0.7409 | 0.18726 | 0.0189 | 3.9565

## 49. Re 2M Mach 0.00 (1)
BIGFOIL.COM POLAR EXPORT
NACA67-418 a=0.6
NACA67-418 a=0.6 |  |  |  | Cl Max: | 1.589 | at alpha= | 14 | deg
JavaFoil+Calcfoil stall+Eppler ext transition |  |  |  | L/D Max: | 165.961 | at alpha= | 5.5 | deg
Re: | 2000000 |  |  | Cd Min: | 0.00396 | at alpha= | -0.5 | deg
Mach: | 0 |  |  | Cl=0 at alpha= | -2.9048 | deg
|  |  |  | @ Cl=0.1, Cd= | 0.00418
|  |  |  | @ Cl=0.4, Cd= | 0.0043675
|  |  |  | @ Cl=0.6, Cd= | 0.0048751
alpha (deg) | Cl | Cd | Cm | Cl/Cd
-18.5 | -0.889 | 0.14642 | -0.009 | -6.074
-18 | -0.9 | 0.14033 | -0.01 | -6.412
-17.5 | -0.908 | 0.13313 | -0.01 | -6.822
-17 | -0.917 | 0.11955 | -0.012 | -7.67
-16.5 | -0.922 | 0.11217 | -0.013 | -8.22
-16 | -0.924 | 0.10545 | -0.014 | -8.763
-15.5 | -0.922 | 0.09976 | -0.015 | -9.246
-15 | -0.918 | 0.09236 | -0.016 | -9.941
-14.5 | -0.914 | 0.08107 | -0.018 | -11.269
-14 | -0.903 | 0.07323 | -0.02 | -12.33
-13.5 | -1.012 | 0.02131 | -0.028 | -47.486
-13 | -0.995 | 0.01893 | -0.03 | -52.551
-12.5 | -0.971 | 0.01729 | -0.031 | -56.173
-12 | -0.943 | 0.01606 | -0.033 | -58.679
-11.5 | -0.909 | 0.0152 | -0.034 | -59.815
-11 | -0.873 | 0.01443 | -0.036 | -60.493
-10.5 | -0.833 | 0.01341 | -0.037 | -62.157
-10 | -0.791 | 0.01283 | -0.039 | -61.66
-9.5 | -0.746 | 0.01244 | -0.04 | -59.951
-9 | -0.698 | 0.01195 | -0.042 | -58.432
-8.5 | -0.649 | 0.0115 | -0.043 | -56.402
-8 | -0.597 | 0.01103 | -0.044 | -54.116
-7.5 | -0.543 | 0.01067 | -0.046 | -50.956
-7 | -0.489 | 0.01015 | -0.047 | -48.135
-6.5 | -0.432 | 0.00973 | -0.049 | -44.409
-6 | -0.374 | 0.00943 | -0.05 | -39.726
-5.5 | -0.316 | 0.00915 | -0.052 | -34.507
-5 | -0.256 | 0.0089 | -0.053 | -28.785
-4.5 | -0.196 | 0.00865 | -0.055 | -22.63
-4 | -0.135 | 0.00842 | -0.056 | -16.019
-3.5 | -0.073 | 0.0082 | -0.058 | -8.954
-3 | -0.012 | 0.00801 | -0.059 | -1.456
-2.5 | 0.051 | 0.00418 | -0.061 | 12.082
-2 | 0.113 | 0.00418 | -0.062 | 27.032
-1.5 | 0.176 | 0.0042 | -0.064 | 41.953
-1 | 0.239 | 0.00423 | -0.065 | 56.468
-0.5 | 0.302 | 0.00396 | -0.067 | 76.19
0 | 0.361 | 0.00431 | -0.068 | 83.693
0.5 | 0.422 | 0.0044 | -0.07 | 96.061
1 | 0.484 | 0.00448 | -0.071 | 108.158
1.5 | 0.546 | 0.00476 | -0.073 | 114.748
2 | 0.607 | 0.00489 | -0.074 | 124.227
2.5 | 0.669 | 0.00503 | -0.076 | 132.835
3 | 0.73 | 0.00528 | -0.077 | 138.213
3.5 | 0.786 | 0.00541 | -0.079 | 145.416
4 | 0.846 | 0.00556 | -0.08 | 152.196
4.5 | 0.904 | 0.00569 | -0.082 | 159.013
5 | 0.962 | 0.00586 | -0.083 | 164.136
5.5 | 1.019 | 0.00614 | -0.084 | 165.961
6 | 1.076 | 0.00676 | -0.086 | 159.001
6.5 | 1.128 | 0.00946 | -0.087 | 119.197
7 | 1.178 | 0.01519 | -0.088 | 77.513
7.5 | 1.228 | 0.01577 | -0.089 | 77.848
8 | 1.276 | 0.0164 | -0.091 | 77.825
8.5 | 1.322 | 0.01703 | -0.092 | 77.635
9 | 1.366 | 0.01774 | -0.093 | 76.965
9.5 | 1.406 | 0.01893 | -0.095 | 74.249
10 | 1.443 | 0.01964 | -0.096 | 73.479
10.5 | 1.478 | 0.02056 | -0.097 | 71.85
11 | 1.508 | 0.02147 | -0.099 | 70.257
11.5 | 1.536 | 0.02249 | -0.1 | 68.288
12 | 1.557 | 0.02348 | -0.101 | 66.309
12.5 | 1.572 | 0.02465 | -0.102 | 63.766
13 | 1.582 | 0.02574 | -0.103 | 61.468
13.5 | 1.588 | 0.02707 | -0.105 | 58.663
14 | 1.589 | 0.02822 | -0.106 | 56.306
14.5 | 1.586 | 0.02965 | -0.107 | 53.482
15 | 1.578 | 0.03114 | -0.108 | 50.673
15.5 | 1.565 | 0.03303 | -0.109 | 47.383
16 | 1.55 | 0.03437 | -0.11 | 45.094
16.5 | 1.529 | 0.03679 | -0.111 | 41.558
17 | 1.507 | 0.03854 | -0.112 | 39.085
17.5 | 1.48 | 0.04062 | -0.113 | 36.428
18 | 1.451 | 0.04349 | -0.113 | 33.349
18.5 | 1.416 | 0.04752 | -0.114 | 29.794
19 | 1.372 | 0.05373 | -0.113 | 25.536

## 50. Re 2M Mach 0.00 (2)
BIGFOIL.COM POLAR EXPORT
NACA67-418 a=0.6
NACA67-418 a=0.6 |  |  |  | Cl Max: | 1.3804 | at alpha= | 19.5 | deg
XFOIL ncrit=9 |  |  |  | L/D Max: | 140.84 | at alpha= | 4 | deg
Re: | 2000000 |  |  | Cd Min: | 0.06509 | at alpha= | 20 | deg
Mach: | 0 |  |  | Cl=0 at alpha= | -4.462 | deg
|  |  |  | @ Cl=0.1, Cd= | 0.0073357
|  |  |  | @ Cl=0.4, Cd= | 0.0053
|  |  |  | @ Cl=0.6, Cd= | 0.0050698
alpha (deg) | Cl | Cd | Cm | Cl/Cd
-20 | -0.9696 | 0.05141 | -0.1434 | -18.8601
-19 | -1.001 | 0.0384 | -0.1457 | -26.0677
-18.5 | -1.0017 | 0.03437 | -0.1446 | -29.1446
-18 | -0.9909 | 0.03155 | -0.1431 | -31.4073
-17.5 | -0.9824 | 0.02883 | -0.1408 | -34.0756
-17 | -0.9636 | 0.02692 | -0.1387 | -35.7949
-16.5 | -0.9489 | 0.02489 | -0.1359 | -38.1237
-16 | -0.9271 | 0.02332 | -0.1334 | -39.7556
-15.5 | -0.8984 | 0.02213 | -0.1315 | -40.5965
-15 | -0.8757 | 0.02062 | -0.1286 | -42.4685
-14.5 | -0.8369 | 0.01999 | -0.1276 | -41.8659
-14 | -0.8131 | 0.01856 | -0.1244 | -43.8093
-13.5 | -0.7786 | 0.01768 | -0.1225 | -44.0385
-13 | -0.7511 | 0.01642 | -0.1194 | -45.743
-12.5 | -0.7173 | 0.01546 | -0.1171 | -46.3972
-12 | -0.6798 | 0.0147 | -0.1153 | -46.2449
-11.5 | -0.6396 | 0.01407 | -0.1137 | -45.4584
-11 | -0.5989 | 0.01351 | -0.1122 | -44.3301
-10.5 | -0.5564 | 0.01294 | -0.1109 | -42.9985
-10 | -0.5123 | 0.01244 | -0.1099 | -41.1817
-9.5 | -0.4697 | 0.01184 | -0.1085 | -39.6706
-9 | -0.4247 | 0.0114 | -0.1074 | -37.2544
-8.5 | -0.3793 | 0.01096 | -0.1064 | -34.6077
-8 | -0.3322 | 0.01064 | -0.1057 | -31.2218
-7.5 | -0.2862 | 0.01025 | -0.1047 | -27.922
-7 | -0.2383 | 0.00997 | -0.104 | -23.9017
-6.5 | -0.1917 | 0.00962 | -0.1031 | -19.9272
-6 | -0.1437 | 0.00939 | -0.1023 | -15.3035
-5.5 | -0.0974 | 0.00918 | -0.1013 | -10.61
-4.5 | -0.0032 | 0.0086 | -0.0993 | -0.37209
-4 | 0.0389 | 0.00818 | -0.0973 | 4.7555
-3.5 | 0.077 | 0.00773 | -0.0945 | 9.9612
-3 | 0.105 | 0.00725 | -0.0896 | 14.4828
-2.5 | 0.125 | 0.00671 | -0.0828 | 18.6289
-2 | 0.1428 | 0.00594 | -0.0756 | 24.0404
-1.5 | 0.1569 | 0.00504 | -0.0675 | 31.131
-1 | 0.213 | 0.00505 | -0.068 | 42.1782
-0.5 | 0.269 | 0.00509 | -0.0686 | 52.8487
0 | 0.3255 | 0.00516 | -0.0692 | 63.0814
0.5 | 0.3826 | 0.0053 | -0.0698 | 72.1887
1 | 0.4416 | 0.0053 | -0.071 | 83.3208
1.5 | 0.4994 | 0.00525 | -0.072 | 95.1238
2 | 0.5529 | 0.00513 | -0.0721 | 107.7778
2.5 | 0.6077 | 0.00506 | -0.0724 | 120.0988
3 | 0.6556 | 0.00502 | -0.0713 | 130.5976
3.5 | 0.7012 | 0.00503 | -0.0697 | 139.4036
4 | 0.7211 | 0.00512 | -0.0624 | 140.8398
4.5 | 0.7276 | 0.00564 | -0.0527 | 129.0071
5 | 0.7205 | 0.00662 | -0.0407 | 108.8369
5.5 | 0.6974 | 0.0083 | -0.0262 | 84.0241
6 | 0.6821 | 0.01016 | -0.014 | 67.1358
6.5 | 0.6833 | 0.0118 | -0.0053 | 57.9068
7.5 | 0.712 | 0.01459 | 0.0068 | 48.8005
8 | 0.7317 | 0.01593 | 0.0115 | 45.9322
8.5 | 0.7545 | 0.01724 | 0.0156 | 43.7645
9 | 0.7833 | 0.01839 | 0.0187 | 42.5938
9.5 | 0.81 | 0.01969 | 0.0219 | 41.1376
10 | 0.84 | 0.02084 | 0.0245 | 40.3071
10.5 | 0.8727 | 0.02193 | 0.0267 | 39.7948
11 | 0.9076 | 0.02297 | 0.0284 | 39.5124
11.5 | 0.9411 | 0.02406 | 0.0303 | 39.1147
12 | 0.9748 | 0.02516 | 0.032 | 38.744
12.5 | 1.0089 | 0.02632 | 0.0335 | 38.3321
13 | 1.0397 | 0.02759 | 0.0355 | 37.6839
13.5 | 1.0721 | 0.02884 | 0.037 | 37.1741
14 | 1.1002 | 0.0303 | 0.0391 | 36.3102
14.5 | 1.1306 | 0.03169 | 0.0408 | 35.6769
15 | 1.1597 | 0.03335 | 0.0421 | 34.7736
15.5 | 1.2041 | 0.03549 | 0.0395 | 33.9279
16 | 1.251 | 0.03815 | 0.0355 | 32.7916
16.5 | 1.2977 | 0.04085 | 0.0315 | 31.7674
17 | 1.3157 | 0.04351 | 0.0334 | 30.239
17.5 | 1.33 | 0.04647 | 0.0354 | 28.6206
18 | 1.3477 | 0.04923 | 0.0368 | 27.3756
18.5 | 1.3616 | 0.0524 | 0.0383 | 25.9847
19 | 1.3715 | 0.05603 | 0.0397 | 24.478
19.5 | 1.3804 | 0.05989 | 0.0408 | 23.0489
20 | 1.3773 | 0.06509 | 0.0419 | 21.1599

## 51. Re 2M Mach 0.10 (1)
BIGFOIL.COM POLAR EXPORT
NACA67-418 a=0.6
NACA67-418 a=0.6 |  |  |  | Cl Max: | 1.578 | at alpha= | 13.5 | deg
JavaFoil+Calcfoil stall+Eppler ext transition |  |  |  | L/D Max: | 165.137 | at alpha= | 5.5 | deg
Re: | 2000000 |  |  | Cd Min: | 0.00398 | at alpha= | -0.5 | deg
Mach: | 0.1 |  |  | Cl=0 at alpha= | -2.9048 | deg
|  |  |  | @ Cl=0.1, Cd= | 0.0041978
|  |  |  | @ Cl=0.4, Cd= | 0.0043171
|  |  |  | @ Cl=0.6, Cd= | 0.0048974
alpha (deg) | Cl | Cd | Cm | Cl/Cd
-18 | -0.869 | 0.14245 | -0.01 | -6.102
-17.5 | -0.881 | 0.13645 | -0.01 | -6.459
-17 | -0.892 | 0.12203 | -0.011 | -7.31
-16.5 | -0.9 | 0.11508 | -0.012 | -7.819
-16 | -0.904 | 0.10879 | -0.013 | -8.311
-15.5 | -0.905 | 0.10269 | -0.014 | -8.815
-15 | -0.903 | 0.09541 | -0.016 | -9.468
-14.5 | -0.9 | 0.08438 | -0.018 | -10.663
-14 | -0.886 | 0.07912 | -0.019 | -11.203
-13.5 | -0.924 | 0.04546 | -0.025 | -20.335
-13 | -0.988 | 0.01942 | -0.03 | -50.863
-12.5 | -0.965 | 0.01779 | -0.031 | -54.264
-12 | -0.939 | 0.01637 | -0.033 | -57.39
-11.5 | -0.908 | 0.01539 | -0.035 | -58.996
-11 | -0.872 | 0.0144 | -0.036 | -60.556
-10.5 | -0.833 | 0.01357 | -0.037 | -61.404
-10 | -0.792 | 0.01322 | -0.039 | -59.862
-9.5 | -0.747 | 0.01254 | -0.04 | -59.603
-9 | -0.7 | 0.01203 | -0.042 | -58.188
-8.5 | -0.651 | 0.01154 | -0.043 | -56.356
-8 | -0.599 | 0.01112 | -0.045 | -53.861
-7.5 | -0.545 | 0.01073 | -0.046 | -50.844
-7 | -0.49 | 0.0102 | -0.048 | -48.066
-6.5 | -0.434 | 0.00979 | -0.049 | -44.339
-6 | -0.376 | 0.00948 | -0.051 | -39.655
-5.5 | -0.317 | 0.00918 | -0.052 | -34.54
-5 | -0.257 | 0.00893 | -0.053 | -28.824
-4.5 | -0.197 | 0.00869 | -0.055 | -22.649
-4 | -0.136 | 0.00844 | -0.056 | -16.05
-3.5 | -0.074 | 0.00824 | -0.058 | -8.958
-3 | -0.012 | 0.00803 | -0.059 | -1.46
-2.5 | 0.051 | 0.00419 | -0.061 | 12.129
-2 | 0.114 | 0.0042 | -0.063 | 27.029
-1.5 | 0.177 | 0.00422 | -0.064 | 41.965
-1 | 0.24 | 0.00424 | -0.066 | 56.672
-0.5 | 0.303 | 0.00398 | -0.067 | 76.252
0 | 0.362 | 0.00417 | -0.069 | 86.835
0.5 | 0.424 | 0.00441 | -0.07 | 96.154
1 | 0.486 | 0.00451 | -0.072 | 107.914
1.5 | 0.548 | 0.00478 | -0.073 | 114.754
2 | 0.61 | 0.00492 | -0.075 | 123.952
2.5 | 0.672 | 0.00507 | -0.076 | 132.598
3 | 0.733 | 0.0053 | -0.078 | 138.339
3.5 | 0.79 | 0.00545 | -0.079 | 144.982
4 | 0.85 | 0.00558 | -0.081 | 152.372
4.5 | 0.908 | 0.00574 | -0.082 | 158.365
5 | 0.967 | 0.00588 | -0.083 | 164.471
5.5 | 1.024 | 0.0062 | -0.085 | 165.137
6 | 1.08 | 0.00688 | -0.086 | 156.952
6.5 | 1.133 | 0.00958 | -0.087 | 118.185
7 | 1.183 | 0.0153 | -0.088 | 77.284
7.5 | 1.233 | 0.0159 | -0.09 | 77.565
8 | 1.281 | 0.01656 | -0.091 | 77.348
8.5 | 1.327 | 0.01719 | -0.093 | 77.207
9 | 1.37 | 0.01787 | -0.094 | 76.652
9.5 | 1.41 | 0.01916 | -0.095 | 73.583
10 | 1.446 | 0.0199 | -0.097 | 72.677
10.5 | 1.48 | 0.0208 | -0.098 | 71.132
11 | 1.509 | 0.02174 | -0.099 | 69.426
11.5 | 1.535 | 0.02275 | -0.1 | 67.474
12 | 1.554 | 0.02388 | -0.102 | 65.099
12.5 | 1.568 | 0.025 | -0.103 | 62.697
13 | 1.575 | 0.02614 | -0.104 | 60.278
13.5 | 1.578 | 0.02748 | -0.105 | 57.42
14 | 1.576 | 0.02879 | -0.106 | 54.748
14.5 | 1.569 | 0.03024 | -0.107 | 51.887
15 | 1.557 | 0.03194 | -0.108 | 48.746
15.5 | 1.54 | 0.03357 | -0.109 | 45.883
16 | 1.52 | 0.03512 | -0.11 | 43.292
16.5 | 1.494 | 0.03783 | -0.111 | 39.495
17 | 1.467 | 0.03969 | -0.112 | 36.956
17.5 | 1.433 | 0.04346 | -0.113 | 32.961
18 | 1.394 | 0.04778 | -0.113 | 29.165
18.5 | 1.351 | 0.05243 | -0.113 | 25.764

## 52. Re 2M Mach 0.10 (2)
BIGFOIL.COM POLAR EXPORT
NACA67-418 a=0.6
NACA67-418 a=0.6 |  |  |  | Cl Max: | 1.3712 | at alpha= | 19.5 | deg
XFOIL ncrit=9 |  |  |  | L/D Max: | 139.729 | at alpha= | 4 | deg
Re: | 2000000 |  |  | Cd Min: | 0.0683 | at alpha= | 20 | deg
Mach: | 0.1 |  |  | Cl=0 at alpha= | -4.4977 | deg
|  |  |  | @ Cl=0.1, Cd= | 0.0074373
|  |  |  | @ Cl=0.4, Cd= | 0.0053226
|  |  |  | @ Cl=0.6, Cd= | 0.0051035
alpha (deg) | Cl | Cd | Cm | Cl/Cd
-20 | -0.9155 | 0.05978 | -0.1421 | -15.3145
-19 | -0.9667 | 0.0426 | -0.1485 | -22.6925
-18.5 | -0.9735 | 0.0375 | -0.1483 | -25.96
-18 | -0.9679 | 0.03397 | -0.1473 | -28.4928
-17.5 | -0.9652 | 0.03063 | -0.145 | -31.5116
-17 | -0.9493 | 0.02842 | -0.1429 | -33.4025
-16.5 | -0.9386 | 0.02604 | -0.1399 | -36.0445
-16 | -0.9187 | 0.02429 | -0.1373 | -37.8221
-15.5 | -0.8914 | 0.02295 | -0.1352 | -38.841
-15 | -0.8707 | 0.02129 | -0.1321 | -40.8971
-14.5 | -0.8331 | 0.02057 | -0.1307 | -40.5007
-14 | -0.8106 | 0.01902 | -0.1274 | -42.6183
-13.5 | -0.7734 | 0.01825 | -0.1257 | -42.3781
-13 | -0.7489 | 0.01681 | -0.1222 | -44.5509
-12.5 | -0.7163 | 0.01575 | -0.1196 | -45.4794
-12 | -0.6795 | 0.01494 | -0.1175 | -45.4819
-11.5 | -0.6396 | 0.01426 | -0.1158 | -44.8527
-11 | -0.5987 | 0.01367 | -0.1142 | -43.7966
-10.5 | -0.5564 | 0.01307 | -0.1128 | -42.5708
-10 | -0.5123 | 0.01255 | -0.1116 | -40.8207
-9.5 | -0.4692 | 0.01195 | -0.1101 | -39.2636
-9 | -0.4241 | 0.01148 | -0.109 | -36.9425
-8.5 | -0.3784 | 0.01105 | -0.1079 | -34.2443
-8 | -0.3313 | 0.01069 | -0.1071 | -30.9916
-7.5 | -0.2848 | 0.01031 | -0.1061 | -27.6237
-7 | -0.2365 | 0.01004 | -0.1054 | -23.5558
-6.5 | -0.1899 | 0.00967 | -0.1044 | -19.6381
-6 | -0.1416 | 0.00944 | -0.1036 | -15
-5.5 | -0.095 | 0.00922 | -0.1025 | -10.3037
-5 | -0.0467 | 0.00895 | -0.1017 | -5.2179
-4.5 | -0.0002 | 0.00864 | -0.1005 | -0.023148
-4 | 0.0423 | 0.00822 | -0.0986 | 5.146
-3.5 | 0.0809 | 0.00776 | -0.0958 | 10.4253
-3 | 0.1099 | 0.00727 | -0.091 | 15.1169
-2.5 | 0.1285 | 0.00674 | -0.0838 | 19.0653
-2 | 0.1457 | 0.00599 | -0.0765 | 24.3239
-1.5 | 0.1574 | 0.00506 | -0.0678 | 31.1067
-1 | 0.2137 | 0.00507 | -0.0683 | 42.1499
-0.5 | 0.27 | 0.00511 | -0.0689 | 52.8376
0 | 0.3269 | 0.00518 | -0.0695 | 63.1081
0.5 | 0.3844 | 0.00532 | -0.0701 | 72.2556
1 | 0.4437 | 0.00533 | -0.0713 | 83.2458
1.5 | 0.5014 | 0.00528 | -0.0722 | 94.9621
2 | 0.5552 | 0.00516 | -0.0723 | 107.5969
2.5 | 0.6107 | 0.00509 | -0.0727 | 119.9804
3 | 0.6577 | 0.00504 | -0.0713 | 130.496
3.5 | 0.7024 | 0.00505 | -0.0694 | 139.0891
4 | 0.721 | 0.00516 | -0.0618 | 139.7287
4.5 | 0.7274 | 0.0057 | -0.052 | 127.614
5 | 0.7208 | 0.0067 | -0.0401 | 107.5821
5.5 | 0.697 | 0.00841 | -0.0254 | 82.8775
6 | 0.6815 | 0.0103 | -0.0132 | 66.165
6.5 | 0.6825 | 0.01197 | -0.0044 | 57.0175
7 | 0.6923 | 0.01351 | 0.0025 | 51.2435
7.5 | 0.7104 | 0.01482 | 0.0078 | 47.9352
8 | 0.7308 | 0.01615 | 0.0125 | 45.2508
8.5 | 0.7537 | 0.01747 | 0.0167 | 43.1425
9 | 0.7823 | 0.01867 | 0.0198 | 41.9014
10 | 0.8392 | 0.02116 | 0.0257 | 39.6597
10.5 | 0.8727 | 0.02223 | 0.0278 | 39.2578
11 | 0.9082 | 0.02327 | 0.0295 | 39.0288
11.5 | 0.9405 | 0.02446 | 0.0316 | 38.4505
12 | 0.9755 | 0.02553 | 0.0332 | 38.2099
12.5 | 1.0094 | 0.02674 | 0.0349 | 37.7487
13 | 1.0403 | 0.02804 | 0.0368 | 37.1006
13.5 | 1.073 | 0.02932 | 0.0385 | 36.5962
14 | 1.1005 | 0.03088 | 0.0406 | 35.638
14.5 | 1.1316 | 0.03227 | 0.0423 | 35.0666
15 | 1.1596 | 0.03402 | 0.0439 | 34.0858
15.5 | 1.203 | 0.03619 | 0.0415 | 33.2412
16 | 1.2486 | 0.03904 | 0.0377 | 31.9826
16.5 | 1.2946 | 0.04186 | 0.0338 | 30.9269
17 | 1.3128 | 0.04473 | 0.0355 | 29.3494
17.5 | 1.3281 | 0.04771 | 0.0374 | 27.8369
18 | 1.3439 | 0.05075 | 0.039 | 26.4808
18.5 | 1.3558 | 0.05418 | 0.0405 | 25.024
19 | 1.3639 | 0.0581 | 0.0419 | 23.475
19.5 | 1.3712 | 0.06226 | 0.0429 | 22.0238
20 | 1.3614 | 0.0683 | 0.044 | 19.9327

## 53. Re 2M Mach 0.25 (1)
BIGFOIL.COM POLAR EXPORT
NACA67-418 a=0.6
NACA67-418 a=0.6 |  |  |  | Cl Max: | 1.527 | at alpha= | 12 | deg
JavaFoil+Calcfoil stall+Eppler ext transition |  |  |  | L/D Max: | 162.904 | at alpha= | 5.5 | deg
Re: | 2000000 |  |  | Cd Min: | 0.00426 | at alpha= | -2.5 | deg
Mach: | 0.25 |  |  | Cl=0 at alpha= | -2.9062 | deg
|  |  |  | @ Cl=0.1, Cd= | 0.0042674
|  |  |  | @ Cl=0.4, Cd= | 0.0044938
|  |  |  | @ Cl=0.6, Cd= | 0.0048581
alpha (deg) | Cl | Cd | Cm | Cl/Cd
-16.5 | -0.719 | 0.13913 | -0.011 | -5.168
-16 | -0.75 | 0.12839 | -0.012 | -5.844
-15.5 | -0.777 | 0.11317 | -0.013 | -6.862
-15 | -0.795 | 0.10666 | -0.014 | -7.45
-14.5 | -0.8 | 0.1008 | -0.015 | -7.936
-14 | -0.802 | 0.09323 | -0.016 | -8.606
-13.5 | -0.799 | 0.08767 | -0.017 | -9.119
-13 | -0.795 | 0.08057 | -0.019 | -9.865
-12.5 | -0.789 | 0.07212 | -0.022 | -10.934
-12 | -0.788 | 0.0585 | -0.025 | -13.471
-11.5 | -0.884 | 0.01716 | -0.035 | -51.51
-11 | -0.86 | 0.01571 | -0.037 | -54.757
-10.5 | -0.828 | 0.01479 | -0.038 | -55.994
-10 | -0.792 | 0.01397 | -0.04 | -56.691
-9.5 | -0.751 | 0.01318 | -0.041 | -56.999
-9 | -0.707 | 0.01257 | -0.043 | -56.21
-8.5 | -0.659 | 0.01203 | -0.044 | -54.806
-8 | -0.609 | 0.01157 | -0.046 | -52.609
-7.5 | -0.556 | 0.01111 | -0.047 | -49.986
-7 | -0.5 | 0.01055 | -0.049 | -47.436
-6.5 | -0.443 | 0.01007 | -0.05 | -44.024
-6 | -0.385 | 0.00967 | -0.052 | -39.813
-5.5 | -0.325 | 0.00941 | -0.053 | -34.522
-5 | -0.264 | 0.00912 | -0.055 | -28.912
-4.5 | -0.202 | 0.00886 | -0.056 | -22.758
-4 | -0.139 | 0.00862 | -0.058 | -16.133
-3.5 | -0.076 | 0.00838 | -0.059 | -9.033
-3 | -0.012 | 0.00817 | -0.061 | -1.472
-2.5 | 0.052 | 0.00426 | -0.063 | 12.245
-2 | 0.117 | 0.00427 | -0.064 | 27.287
-1.5 | 0.182 | 0.00428 | -0.066 | 42.414
-1 | 0.246 | 0.00432 | -0.067 | 57.079
-0.5 | 0.311 | 0.00438 | -0.069 | 71.04
0 | 0.372 | 0.00459 | -0.07 | 81.114
0.5 | 0.436 | 0.00437 | -0.072 | 99.713
1 | 0.499 | 0.00448 | -0.074 | 111.526
1.5 | 0.563 | 0.00477 | -0.075 | 118.1
2 | 0.626 | 0.00492 | -0.077 | 127.428
2.5 | 0.69 | 0.0052 | -0.078 | 132.649
3 | 0.753 | 0.00534 | -0.08 | 140.99
3.5 | 0.811 | 0.00548 | -0.081 | 147.913
4 | 0.872 | 0.00563 | -0.083 | 154.898
4.5 | 0.932 | 0.0058 | -0.084 | 160.661
5 | 0.991 | 0.00609 | -0.086 | 162.824
5.5 | 1.05 | 0.00644 | -0.087 | 162.904
6 | 1.106 | 0.00805 | -0.088 | 137.456
6.5 | 1.158 | 0.01524 | -0.089 | 75.971
7 | 1.21 | 0.01602 | -0.091 | 75.513
7.5 | 1.26 | 0.01668 | -0.092 | 75.526
8 | 1.307 | 0.01732 | -0.094 | 75.466
8.5 | 1.351 | 0.01808 | -0.095 | 74.687
9 | 1.391 | 0.01941 | -0.096 | 71.65
9.5 | 1.427 | 0.02028 | -0.098 | 70.34
10 | 1.458 | 0.02126 | -0.099 | 68.597
10.5 | 1.485 | 0.02236 | -0.1 | 66.397
11 | 1.506 | 0.02342 | -0.102 | 64.301
11.5 | 1.521 | 0.02461 | -0.103 | 61.809
12 | 1.527 | 0.02586 | -0.104 | 59.047
12.5 | 1.523 | 0.02731 | -0.105 | 55.76
13 | 1.51 | 0.02892 | -0.107 | 52.224
13.5 | 1.49 | 0.03053 | -0.108 | 48.787
14 | 1.46 | 0.0324 | -0.109 | 45.063
14.5 | 1.423 | 0.03415 | -0.11 | 41.657
15 | 1.377 | 0.03679 | -0.111 | 37.414
15.5 | 1.321 | 0.04024 | -0.111 | 32.822
16 | 1.249 | 0.04658 | -0.111 | 26.816
16.5 | 1.048 | 0.10988 | -0.084 | 9.539
17 | 0.972 | 0.12778 | -0.076 | 7.603

## 54. Re 2M Mach 0.25 (2)
BIGFOIL.COM POLAR EXPORT
NACA67-418 a=0.6
NACA67-418 a=0.6 |  |  |  | Cl Max: | 1.3025 | at alpha= | 17 | deg
XFOIL ncrit=9 |  |  |  | L/D Max: | 134.623 | at alpha= | 3.5 | deg
Re: | 2000000 |  |  | Cd Min: | 0.17514 | at alpha= | -20 | deg
Mach: | 0.25 |  |  | Cl=0 at alpha= | -4.6649 | deg
|  |  |  | @ Cl=0.1, Cd= | 0.0080472
|  |  |  | @ Cl=0.4, Cd= | 0.005445
|  |  |  | @ Cl=0.6, Cd= | 0.0052473
alpha (deg) | Cl | Cd | Cm | Cl/Cd
-20 | -0.3031 | 0.17514 | -0.0969 | -1.7306
-18.5 | -0.5874 | 0.09425 | -0.1332 | -6.2324
-18 | -0.6717 | 0.07366 | -0.1452 | -9.1189
-17.5 | -0.7599 | 0.0541 | -0.157 | -14.0462
-17 | -0.7847 | 0.04527 | -0.1608 | -17.3338
-16.5 | -0.8114 | 0.03803 | -0.1612 | -21.3358
-16 | -0.8215 | 0.03321 | -0.1592 | -24.7365
-15.5 | -0.8169 | 0.0299 | -0.1564 | -27.3211
-15 | -0.8152 | 0.02669 | -0.1524 | -30.5433
-14.5 | -0.7876 | 0.02514 | -0.1499 | -31.3286
-14 | -0.782 | 0.02242 | -0.1449 | -34.8796
-13.5 | -0.7495 | 0.02122 | -0.1423 | -35.3205
-13 | -0.7267 | 0.01948 | -0.1383 | -37.3049
-12.5 | -0.705 | 0.01771 | -0.1339 | -39.808
-12 | -0.6734 | 0.01648 | -0.1305 | -40.8617
-11.5 | -0.6361 | 0.01554 | -0.1278 | -40.9331
-11 | -0.5966 | 0.01469 | -0.1253 | -40.6127
-10.5 | -0.5544 | 0.01391 | -0.1232 | -39.8562
-10 | -0.5106 | 0.01324 | -0.1212 | -38.565
-9.5 | -0.4654 | 0.01265 | -0.1195 | -36.7905
-9 | -0.421 | 0.01199 | -0.1177 | -35.1126
-8.5 | -0.3735 | 0.0115 | -0.1163 | -32.4783
-8 | -0.326 | 0.01105 | -0.115 | -29.5023
-7.5 | -0.2772 | 0.01068 | -0.1138 | -25.9551
-7 | -0.2284 | 0.01031 | -0.1127 | -22.1532
-6.5 | -0.1795 | 0.00998 | -0.1116 | -17.986
-6 | -0.1306 | 0.00976 | -0.1105 | -13.3811
-5.5 | -0.0815 | 0.00947 | -0.1095 | -8.6061
-5 | -0.0323 | 0.00917 | -0.1084 | -3.5224
-4.5 | 0.0159 | 0.00886 | -0.1072 | 1.7946
-4 | 0.0617 | 0.0085 | -0.1055 | 7.2588
-3.5 | 0.1023 | 0.00802 | -0.1028 | 12.7556
-3 | 0.1347 | 0.00744 | -0.0985 | 18.1048
-2.5 | 0.1517 | 0.0069 | -0.0907 | 21.9855
-2 | 0.1609 | 0.0063 | -0.0812 | 25.5397
-1.5 | 0.1602 | 0.00514 | -0.0696 | 31.1673
-1 | 0.2172 | 0.00516 | -0.0698 | 42.093
-0.5 | 0.2752 | 0.00521 | -0.0703 | 52.8215
0 | 0.3341 | 0.00528 | -0.071 | 63.2765
0.5 | 0.3938 | 0.00544 | -0.0717 | 72.3897
1 | 0.4553 | 0.00549 | -0.0729 | 82.9326
1.5 | 0.5114 | 0.00542 | -0.0731 | 94.3542
2 | 0.567 | 0.00529 | -0.0732 | 107.1834
2.5 | 0.6211 | 0.00522 | -0.0729 | 118.9847
3 | 0.6666 | 0.00517 | -0.0707 | 128.9362
3.5 | 0.696 | 0.00517 | -0.065 | 134.6228
4 | 0.7195 | 0.00544 | -0.0582 | 132.261
4.5 | 0.7267 | 0.00607 | -0.0484 | 119.7199
5 | 0.7208 | 0.00716 | -0.0364 | 100.6704
5.5 | 0.6932 | 0.00907 | -0.021 | 76.4278
6 | 0.6776 | 0.0111 | -0.0087 | 61.045
7 | 0.6873 | 0.01452 | 0.0075 | 47.3347
7.5 | 0.7065 | 0.01591 | 0.0128 | 44.406
8 | 0.7264 | 0.01736 | 0.0179 | 41.8433
8.5 | 0.7499 | 0.01878 | 0.0221 | 39.9308
9 | 0.7793 | 0.02005 | 0.0254 | 38.8678
9.5 | 0.8051 | 0.02156 | 0.029 | 37.3423
10 | 0.8382 | 0.02278 | 0.0316 | 36.7954
10.5 | 0.8719 | 0.02399 | 0.034 | 36.3443
11 | 0.9085 | 0.02514 | 0.0359 | 36.1376
11.5 | 0.9438 | 0.02642 | 0.0379 | 35.7229
12 | 0.9775 | 0.02773 | 0.0401 | 35.2506
12.5 | 1.0103 | 0.02918 | 0.0422 | 34.623
13 | 1.0439 | 0.03063 | 0.0441 | 34.081
13.5 | 1.0744 | 0.03227 | 0.0464 | 33.2941
14 | 1.105 | 0.03396 | 0.0484 | 32.5383
14.5 | 1.1326 | 0.03587 | 0.0507 | 31.5751
15 | 1.1581 | 0.03799 | 0.053 | 30.4843
15.5 | 1.1887 | 0.04071 | 0.0532 | 29.1992
16 | 1.2298 | 0.04421 | 0.0501 | 27.8172
16.5 | 1.2685 | 0.04818 | 0.0469 | 26.3284
17 | 1.3025 | 0.05247 | 0.0439 | 24.8237

## 55. Re 2M Mach 0.50 (1)
BIGFOIL.COM POLAR EXPORT
NACA67-418 a=0.6
NACA67-418 a=0.6 |  |  |  | Cl Max: | 1.374 | at alpha= | 8 | deg
JavaFoil+Calcfoil stall+Eppler ext transition |  |  |  | L/D Max: | 161.812 | at alpha= | 4.5 | deg
Re: | 2000000 |  |  | Cd Min: | 0.0046 | at alpha= | -2 | deg
Mach: | 0.5 |  |  | Cl=0 at alpha= | -2.9085 | deg
|  |  |  | @ Cl=0.1, Cd= | 0.0062542
|  |  |  | @ Cl=0.4, Cd= | 0.0049765
|  |  |  | @ Cl=0.6, Cd= | 0.0054439
alpha (deg) | Cl | Cd | Cm | Cl/Cd
-20 | -0.968 | 0.17881 | -0.008 | -5.412
-19.5 | -0.939 | 0.17439 | -0.009 | -5.387
-19 | -0.912 | 0.16618 | -0.01 | -5.486
-18.5 | -0.884 | 0.16307 | -0.01 | -5.421
-18 | -0.856 | 0.15672 | -0.011 | -5.463
-17.5 | -0.829 | 0.15451 | -0.012 | -5.365
-17 | -0.799 | 0.15289 | -0.012 | -5.225
-16.5 | -0.771 | 0.14533 | -0.013 | -5.302
-16 | -0.743 | 0.1403 | -0.014 | -5.293
-15.5 | -0.715 | 0.13505 | -0.014 | -5.293
-15 | -0.687 | 0.13208 | -0.015 | -5.2
-14.5 | -0.659 | 0.12577 | -0.016 | -5.236
-14 | -0.629 | 0.11758 | -0.016 | -5.353
-13.5 | -0.601 | 0.11362 | -0.017 | -5.291
-13 | -0.573 | 0.10993 | -0.017 | -5.214
-12.5 | -0.545 | 0.10489 | -0.018 | -5.197
-12 | -0.517 | 0.10578 | -0.019 | -4.887
-11.5 | -0.488 | 0.12568 | -0.018 | -3.88
-11 | -0.46 | 0.09607 | -0.019 | -4.784
-10.5 | -0.431 | 0.08796 | -0.02 | -4.905
-10 | -0.403 | 0.08341 | -0.021 | -4.833
-9.5 | -0.376 | 0.0683 | -0.023 | -5.5
-9 | -0.348 | 0.06071 | -0.025 | -5.73
-8.5 | -0.484 | 0.05483 | -0.027 | -8.825
-8 | -0.595 | 0.01427 | -0.051 | -41.7
-7.5 | -0.57 | 0.01319 | -0.052 | -43.234
-7 | -0.528 | 0.01244 | -0.054 | -42.451
-6.5 | -0.476 | 0.01179 | -0.056 | -40.392
-6 | -0.418 | 0.01107 | -0.057 | -37.779
-5.5 | -0.356 | 0.01047 | -0.059 | -33.994
-5 | -0.291 | 0.01011 | -0.061 | -28.747
-4.5 | -0.223 | 0.00975 | -0.062 | -22.881
-4 | -0.154 | 0.0094 | -0.064 | -16.399
-3.5 | -0.084 | 0.00911 | -0.066 | -9.234
-3 | -0.013 | 0.00884 | -0.068 | -1.513
-2.5 | 0.058 | 0.00857 | -0.069 | 6.741
-2 | 0.13 | 0.0046 | -0.071 | 28.168
-1.5 | 0.202 | 0.00463 | -0.073 | 43.637
-1 | 0.274 | 0.00471 | -0.075 | 58.229
-0.5 | 0.346 | 0.00477 | -0.076 | 72.614
0 | 0.414 | 0.00503 | -0.078 | 82.286
0.5 | 0.485 | 0.00515 | -0.08 | 94.264
1 | 0.556 | 0.00532 | -0.081 | 104.547
1.5 | 0.627 | 0.00552 | -0.083 | 113.611
2 | 0.697 | 0.0057 | -0.085 | 122.256
2.5 | 0.768 | 0.00587 | -0.087 | 130.843
3 | 0.838 | 0.00605 | -0.088 | 138.63
3.5 | 0.901 | 0.00623 | -0.09 | 144.563
4 | 0.967 | 0.00644 | -0.092 | 150.155
4.5 | 1.033 | 0.00638 | -0.093 | 161.812
5 | 1.097 | 0.00682 | -0.095 | 160.956
5.5 | 1.158 | 0.00886 | -0.096 | 130.76
6 | 1.214 | 0.01765 | -0.098 | 68.787
6.5 | 1.268 | 0.01854 | -0.099 | 68.398
7 | 1.315 | 0.01958 | -0.101 | 67.14
7.5 | 1.351 | 0.02076 | -0.103 | 65.086
8 | 1.374 | 0.02274 | -0.104 | 60.416
8.5 | 1.374 | 0.02421 | -0.106 | 56.784
9 | 1.334 | 0.02617 | -0.107 | 50.994
9.5 | 1.163 | 0.02868 | -0.108 | 40.563
10 | 0.866 | 0.03231 | -0.109 | 26.797
10.5 | 0.754 | 0.08714 | -0.053 | 8.658
11 | 0.782 | 0.0938 | -0.053 | 8.332
11.5 | 0.809 | 0.09669 | -0.054 | 8.367
12 | 0.836 | 0.09985 | -0.054 | 8.375
12.5 | 0.864 | 0.10626 | -0.057 | 8.135
13 | 0.892 | 0.1137 | -0.059 | 7.847

## 56. Re 2M Mach 0.50 (2)
BIGFOIL.COM POLAR EXPORT
NACA67-418 a=0.6
NACA67-418 a=0.6 |  |  |  | Cl Max: | 1.0724 | at alpha= | 14 | deg
XFOIL ncrit=9 |  |  |  | L/D Max: | 97.2313 | at alpha= | 2.5 | deg
Re: | 2000000 |  |  | Cd Min: | 0.16129 | at alpha= | 19 | deg
Mach: | 0.5 |  |  | Cl=0 at alpha= | -5.2541 | deg
|  |  |  | @ Cl=0.1, Cd= | 0.0098928
|  |  |  | @ Cl=0.4, Cd= | 0.0061709
|  |  |  | @ Cl=0.6, Cd= | 0.0061779
alpha (deg) | Cl | Cd | Cm | Cl/Cd
-15 | -0.1183 | 0.12046 | -0.1513 | -0.98207
-14.5 | -0.1192 | 0.111 | -0.1559 | -1.0739
-14 | -0.1346 | 0.09992 | -0.1613 | -1.3471
-13.5 | -0.1445 | 0.09044 | -0.1661 | -1.5977
-13 | -0.1687 | 0.0794 | -0.1718 | -2.1247
-12.5 | -0.2179 | 0.0654 | -0.1791 | -3.3318
-12 | -0.2768 | 0.04834 | -0.1904 | -5.7261
-11.5 | -0.3212 | 0.0387 | -0.1934 | -8.2997
-11 | -0.369 | 0.03156 | -0.1895 | -11.692
-10.5 | -0.4084 | 0.0258 | -0.1818 | -15.8295
-10 | -0.4279 | 0.02116 | -0.1732 | -20.2221
-9.5 | -0.4164 | 0.01787 | -0.166 | -23.3016
-9 | -0.3845 | 0.01572 | -0.1603 | -24.4593
-8.5 | -0.343 | 0.01431 | -0.1556 | -23.9693
-8 | -0.2943 | 0.01335 | -0.1518 | -22.0449
-7.5 | -0.2439 | 0.01263 | -0.1485 | -19.3112
-7 | -0.1922 | 0.01203 | -0.1454 | -15.9767
-6.5 | -0.1376 | 0.01151 | -0.1431 | -11.9548
-6 | -0.0815 | 0.01111 | -0.1411 | -7.3357
-5.5 | -0.0269 | 0.01069 | -0.1391 | -2.5164
-5 | 0.0278 | 0.01032 | -0.1372 | 2.6938
-4.5 | 0.0833 | 0.01 | -0.1355 | 8.33
-4 | 0.1378 | 0.00965 | -0.1338 | 14.2798
-3.5 | 0.1885 | 0.00926 | -0.1314 | 20.3564
-3 | 0.2287 | 0.00881 | -0.1273 | 25.9591
-2.5 | 0.2563 | 0.00813 | -0.1206 | 31.5252
-2 | 0.2554 | 0.00726 | -0.108 | 35.1791
-1.5 | 0.2228 | 0.00653 | -0.0881 | 34.1194
-1 | 0.2249 | 0.00564 | -0.0751 | 39.8759
-0.5 | 0.2898 | 0.00579 | -0.0753 | 50.0518
0 | 0.3426 | 0.00593 | -0.0729 | 57.774
0.5 | 0.3974 | 0.00617 | -0.0707 | 64.4084
1 | 0.4587 | 0.00619 | -0.0701 | 74.1034
1.5 | 0.5207 | 0.00608 | -0.0698 | 85.6414
2 | 0.5432 | 0.00614 | -0.0611 | 88.4691
2.5 | 0.597 | 0.00614 | -0.059 | 97.2313
3 | 0.6239 | 0.00648 | -0.0516 | 96.2809
3.5 | 0.6594 | 0.00687 | -0.046 | 95.9825
4 | 0.6889 | 0.00743 | -0.0392 | 92.7187
4.5 | 0.7166 | 0.00818 | -0.0324 | 87.6039
5 | 0.7119 | 0.00969 | -0.0198 | 73.4675
5.5 | 0.6801 | 0.01218 | -0.0033 | 55.8374
6 | 0.6591 | 0.01476 | 0.0104 | 44.6545
6.5 | 0.6637 | 0.0168 | 0.0194 | 39.506
7 | 0.6753 | 0.01878 | 0.027 | 35.9585
7.5 | 0.6923 | 0.02073 | 0.0334 | 33.396
8 | 0.7134 | 0.02268 | 0.039 | 31.455
8.5 | 0.7401 | 0.02454 | 0.0436 | 30.1589
9 | 0.7662 | 0.02655 | 0.0482 | 28.8588
9.5 | 0.7992 | 0.02839 | 0.0519 | 28.1508
10 | 0.8375 | 0.03013 | 0.055 | 27.7962
10.5 | 0.8769 | 0.03192 | 0.0579 | 27.4718
11 | 0.9134 | 0.03397 | 0.061 | 26.8884
11.5 | 0.9486 | 0.03614 | 0.0642 | 26.2479
12 | 0.9818 | 0.03859 | 0.0675 | 25.4418
12.5 | 1.0129 | 0.04135 | 0.0707 | 24.4958
13 | 1.0404 | 0.04446 | 0.0739 | 23.4008
13.5 | 1.0623 | 0.04813 | 0.0772 | 22.0715
14 | 1.0724 | 0.05296 | 0.0803 | 20.2492
14.5 | 1.0707 | 0.05896 | 0.0828 | 18.1598
15 | 1.0611 | 0.06611 | 0.0843 | 16.0505
15.5 | 1.0454 | 0.07448 | 0.084 | 14.036
16 | 1.02 | 0.08438 | 0.0818 | 12.0882
16.5 | 0.9887 | 0.09577 | 0.0774 | 10.3237
17 | 0.9593 | 0.10777 | 0.0713 | 8.9014
17.5 | 0.9281 | 0.12058 | 0.064 | 7.697
18 | 0.8998 | 0.13346 | 0.0564 | 6.7421
18.5 | 0.8739 | 0.14649 | 0.0485 | 5.9656
19 | 0.8544 | 0.16129 | 0.0372 | 5.2973

## 57. Re 3M Mach 0.00 (1)
BIGFOIL.COM POLAR EXPORT
NACA67-418 a=0.6
NACA67-418 a=0.6 |  |  |  | Cl Max: | 1.592 | at alpha= | 14 | deg
JavaFoil+Calcfoil stall+Eppler ext transition |  |  |  | L/D Max: | 170.338 | at alpha= | 4.5 | deg
Re: | 3000000 |  |  | Cd Min: | 0.00352 | at alpha= | -2.5 | deg
Mach: | 0 |  |  | Cl=0 at alpha= | -2.9048 | deg
|  |  |  | @ Cl=0.1, Cd= | 0.0035516
|  |  |  | @ Cl=0.4, Cd= | 0.0042429
|  |  |  | @ Cl=0.6, Cd= | 0.0045782
alpha (deg) | Cl | Cd | Cm | Cl/Cd
-19.5 | -0.864 | 0.15831 | -0.008 | -5.457
-19 | -0.878 | 0.15065 | -0.008 | -5.829
-18.5 | -0.891 | 0.14295 | -0.009 | -6.231
-18 | -0.902 | 0.13607 | -0.01 | -6.625
-17.5 | -0.91 | 0.12949 | -0.011 | -7.029
-17 | -0.925 | 0.11049 | -0.013 | -8.372
-16.5 | -0.931 | 0.10274 | -0.014 | -9.064
-16 | -0.935 | 0.09537 | -0.015 | -9.806
-15.5 | -0.937 | 0.08738 | -0.016 | -10.724
-15 | -0.941 | 0.07546 | -0.019 | -12.475
-14.5 | -1.045 | 0.02419 | -0.025 | -43.205
-14 | -1.036 | 0.02079 | -0.027 | -49.833
-13.5 | -1.025 | 0.01774 | -0.029 | -57.772
-13 | -1.002 | 0.01661 | -0.03 | -60.316
-12.5 | -0.975 | 0.01562 | -0.032 | -62.445
-12 | -0.945 | 0.01469 | -0.033 | -64.354
-11.5 | -0.911 | 0.01396 | -0.034 | -65.261
-11 | -0.875 | 0.01321 | -0.036 | -66.204
-10.5 | -0.835 | 0.01262 | -0.037 | -66.112
-10 | -0.792 | 0.0121 | -0.039 | -65.435
-9.5 | -0.747 | 0.01153 | -0.04 | -64.757
-9 | -0.699 | 0.01112 | -0.042 | -62.9
-8.5 | -0.649 | 0.01049 | -0.043 | -61.897
-8 | -0.598 | 0.01004 | -0.045 | -59.53
-7.5 | -0.544 | 0.00947 | -0.046 | -57.471
-7 | -0.489 | 0.00939 | -0.048 | -52.116
-6.5 | -0.433 | 0.00898 | -0.049 | -48.19
-6 | -0.375 | 0.00871 | -0.051 | -43.062
-5.5 | -0.316 | 0.00842 | -0.052 | -37.551
-5 | -0.257 | 0.0082 | -0.053 | -31.283
-4.5 | -0.196 | 0.00797 | -0.055 | -24.593
-4 | -0.135 | 0.00778 | -0.056 | -17.363
-3.5 | -0.074 | 0.00758 | -0.058 | -9.707
-3 | -0.012 | 0.00736 | -0.059 | -1.588
-2.5 | 0.051 | 0.00352 | -0.061 | 14.43
-2 | 0.113 | 0.00356 | -0.063 | 31.875
-1.5 | 0.177 | 0.0039 | -0.064 | 45.422
-1 | 0.24 | 0.00394 | -0.066 | 60.895
-0.5 | 0.303 | 0.00401 | -0.067 | 75.499
0 | 0.361 | 0.00418 | -0.069 | 86.558
0.5 | 0.423 | 0.00428 | -0.07 | 98.99
1 | 0.485 | 0.00442 | -0.072 | 109.618
1.5 | 0.547 | 0.0045 | -0.073 | 121.418
2 | 0.608 | 0.00459 | -0.075 | 132.514
2.5 | 0.67 | 0.0047 | -0.076 | 142.343
3 | 0.731 | 0.00482 | -0.077 | 151.643
3.5 | 0.788 | 0.00493 | -0.079 | 159.837
4 | 0.847 | 0.00508 | -0.08 | 166.6
4.5 | 0.905 | 0.00532 | -0.082 | 170.338
5 | 0.963 | 0.00586 | -0.083 | 164.301
5.5 | 1.018 | 0.008 | -0.084 | 127.308
6 | 1.074 | 0.0096 | -0.086 | 111.818
6.5 | 1.127 | 0.01126 | -0.087 | 100.148
7 | 1.179 | 0.01411 | -0.088 | 83.564
7.5 | 1.229 | 0.01466 | -0.09 | 83.864
8 | 1.278 | 0.01524 | -0.091 | 83.86
8.5 | 1.324 | 0.01582 | -0.092 | 83.69
9 | 1.367 | 0.01644 | -0.094 | 83.148
9.5 | 1.407 | 0.01763 | -0.095 | 79.842
10 | 1.445 | 0.01827 | -0.096 | 79.12
10.5 | 1.479 | 0.01912 | -0.097 | 77.381
11 | 1.51 | 0.01996 | -0.099 | 75.658
11.5 | 1.538 | 0.02089 | -0.1 | 73.619
12 | 1.559 | 0.02187 | -0.101 | 71.281
12.5 | 1.574 | 0.02291 | -0.102 | 68.715
13 | 1.585 | 0.0239 | -0.104 | 66.3
13.5 | 1.591 | 0.02512 | -0.105 | 63.31
14 | 1.592 | 0.02622 | -0.106 | 60.701
14.5 | 1.588 | 0.0275 | -0.107 | 57.751
15 | 1.581 | 0.02891 | -0.108 | 54.677
15.5 | 1.568 | 0.03047 | -0.109 | 51.463
16 | 1.552 | 0.03187 | -0.11 | 48.71
16.5 | 1.532 | 0.03395 | -0.111 | 45.126
17 | 1.51 | 0.03524 | -0.112 | 42.848
17.5 | 1.484 | 0.03733 | -0.113 | 39.751
18 | 1.455 | 0.03961 | -0.114 | 36.736
18.5 | 1.423 | 0.04229 | -0.115 | 33.648
19 | 1.389 | 0.04552 | -0.115 | 30.507

## 58. Re 3M Mach 0.00 (2)
BIGFOIL.COM POLAR EXPORT
NACA67-418 a=0.6
NACA67-418 a=0.6 |  |  |  | Cl Max: | 1.452 | at alpha= | 20 | deg
XFOIL ncrit=9 |  |  |  | L/D Max: | 160.37 | at alpha= | 3.5 | deg
Re: | 3000000 |  |  | Cd Min: | 0.0591 | at alpha= | 20 | deg
Mach: | 0 |  |  | Cl=0 at alpha= | -4.3422 | deg
|  |  |  | @ Cl=0.1, Cd= | 0.006761
|  |  |  | @ Cl=0.4, Cd= | 0.00415
|  |  |  | @ Cl=0.6, Cd= | 0.0041833
alpha (deg) | Cl | Cd | Cm | Cl/Cd
-20 | -1.1153 | 0.03693 | -0.144 | -30.2004
-19.5 | -1.109 | 0.03358 | -0.1429 | -33.0256
-19 | -1.0979 | 0.03085 | -0.1414 | -35.5883
-18.5 | -1.09 | 0.02812 | -0.139 | -38.7624
-18 | -1.0669 | 0.02644 | -0.1374 | -40.3517
-17.5 | -1.0444 | 0.02481 | -0.1355 | -42.0959
-17 | -1.0207 | 0.02332 | -0.1333 | -43.7693
-16.5 | -0.995 | 0.02198 | -0.1312 | -45.2684
-16 | -0.9751 | 0.0204 | -0.1281 | -47.799
-15.5 | -0.9552 | 0.01884 | -0.1246 | -50.7006
-15 | -0.9267 | 0.01773 | -0.1221 | -52.2673
-14.5 | -0.8928 | 0.01687 | -0.1201 | -52.9223
-14 | -0.8594 | 0.01594 | -0.1179 | -53.9147
-13.5 | -0.8198 | 0.01531 | -0.1166 | -53.5467
-13 | -0.7836 | 0.0145 | -0.1146 | -54.0414
-12.5 | -0.7432 | 0.01389 | -0.1132 | -53.5061
-12 | -0.7024 | 0.01328 | -0.1117 | -52.8916
-11.5 | -0.6608 | 0.01272 | -0.1103 | -51.9497
-11 | -0.6178 | 0.01219 | -0.1091 | -50.6809
-10.5 | -0.5756 | 0.0116 | -0.1077 | -49.6207
-10 | -0.5323 | 0.01109 | -0.1064 | -47.9982
-9.5 | -0.4875 | 0.01066 | -0.1053 | -45.7317
-9 | -0.4414 | 0.01032 | -0.1044 | -42.7713
-8.5 | -0.3961 | 0.00992 | -0.1033 | -39.9294
-8 | -0.3497 | 0.00955 | -0.1024 | -36.6178
-7.5 | -0.3016 | 0.00925 | -0.1017 | -32.6054
-7 | -0.2545 | 0.00891 | -0.1009 | -28.5634
-6.5 | -0.206 | 0.00866 | -0.1002 | -23.7875
-6 | -0.1584 | 0.00836 | -0.0994 | -18.9474
-5.5 | -0.1101 | 0.00812 | -0.0987 | -13.5591
-5 | -0.0623 | 0.00786 | -0.0978 | -7.9262
-4.5 | -0.0143 | 0.00762 | -0.0969 | -1.8766
-4 | 0.031 | 0.00734 | -0.0955 | 4.2234
-3.5 | 0.0719 | 0.00702 | -0.0932 | 10.2422
-3 | 0.1077 | 0.00669 | -0.0897 | 16.0987
-2.5 | 0.1384 | 0.00629 | -0.0851 | 22.0032
-2 | 0.1702 | 0.00577 | -0.0808 | 29.4974
-1.5 | 0.199 | 0.00511 | -0.0759 | 38.9432
-1 | 0.2192 | 0.00404 | -0.0692 | 54.2574
-0.5 | 0.2763 | 0.00404 | -0.07 | 68.3911
0 | 0.3345 | 0.00409 | -0.0711 | 81.7848
0.5 | 0.3917 | 0.00415 | -0.0718 | 94.3855
1 | 0.4479 | 0.00415 | -0.0723 | 107.9277
1.5 | 0.5039 | 0.00417 | -0.0729 | 120.8393
2 | 0.5596 | 0.00416 | -0.0735 | 134.5192
2.5 | 0.6115 | 0.00419 | -0.0733 | 145.9427
3 | 0.6592 | 0.00424 | -0.0721 | 155.4717
3.5 | 0.6944 | 0.00433 | -0.0682 | 160.3695
4 | 0.6887 | 0.00491 | -0.0557 | 140.2648
4.5 | 0.6739 | 0.00604 | -0.0419 | 111.5728
5 | 0.6445 | 0.00787 | -0.0261 | 81.8933
5.5 | 0.6429 | 0.00933 | -0.0163 | 68.9068
6 | 0.6495 | 0.01076 | -0.0083 | 60.3625
7 | 0.6833 | 0.01327 | 0.0032 | 51.4921
7.5 | 0.7092 | 0.01433 | 0.0071 | 49.4906
8 | 0.7343 | 0.01549 | 0.0111 | 47.4048
8.5 | 0.7612 | 0.01664 | 0.0146 | 45.7452
9 | 0.7933 | 0.01766 | 0.0172 | 44.9207
9.5 | 0.8232 | 0.01879 | 0.02 | 43.8105
10 | 0.8584 | 0.01969 | 0.0219 | 43.5957
10.5 | 0.8951 | 0.02058 | 0.0236 | 43.4937
11 | 0.9298 | 0.0216 | 0.0254 | 43.0463
11.5 | 0.9657 | 0.02255 | 0.027 | 42.8248
12 | 1.0013 | 0.02352 | 0.0286 | 42.5723
12.5 | 1.0357 | 0.02464 | 0.0301 | 42.0333
13 | 1.0681 | 0.02579 | 0.0319 | 41.4153
13.5 | 1.1022 | 0.02694 | 0.0334 | 40.9131
14 | 1.1328 | 0.02826 | 0.0351 | 40.0849
14.5 | 1.164 | 0.02958 | 0.0368 | 39.3509
15 | 1.1897 | 0.03122 | 0.0389 | 38.107
15.5 | 1.2155 | 0.03289 | 0.0409 | 36.9565
16 | 1.2377 | 0.03498 | 0.0429 | 35.3831
16.5 | 1.2868 | 0.03724 | 0.039 | 34.5542
17 | 1.3348 | 0.04002 | 0.0345 | 33.3533
17.5 | 1.3778 | 0.04312 | 0.0306 | 31.9527
18 | 1.4137 | 0.04651 | 0.0275 | 30.3956
19 | 1.4294 | 0.05212 | 0.0343 | 27.4252
19.5 | 1.4426 | 0.05539 | 0.0355 | 26.0444
20 | 1.452 | 0.0591 | 0.0367 | 24.5685

## 59. Re 3M Mach 0.10 (1)
BIGFOIL.COM POLAR EXPORT
NACA67-418 a=0.6
NACA67-418 a=0.6 |  |  |  | Cl Max: | 1.581 | at alpha= | 13.5 | deg
JavaFoil+Calcfoil stall+Eppler ext transition |  |  |  | L/D Max: | 169.595 | at alpha= | 4.5 | deg
Re: | 3000000 |  |  | Cd Min: | 0.00353 | at alpha= | -2.5 | deg
Mach: | 0.1 |  |  | Cl=0 at alpha= | -2.9048 | deg
|  |  |  | @ Cl=0.1, Cd= | 0.0035611
|  |  |  | @ Cl=0.4, Cd= | 0.0042635
|  |  |  | @ Cl=0.6, Cd= | 0.0046105
alpha (deg) | Cl | Cd | Cm | Cl/Cd
-19 | -0.84 | 0.15375 | -0.008 | -5.464
-18.5 | -0.856 | 0.14534 | -0.009 | -5.89
-18 | -0.87 | 0.13937 | -0.01 | -6.245
-17.5 | -0.883 | 0.13139 | -0.011 | -6.718
-17 | -0.898 | 0.11379 | -0.012 | -7.896
-16.5 | -0.907 | 0.10639 | -0.013 | -8.529
-16 | -0.913 | 0.09975 | -0.015 | -9.155
-15.5 | -0.916 | 0.09268 | -0.016 | -9.885
-15 | -0.918 | 0.08305 | -0.018 | -11.06
-14.5 | -0.945 | 0.05632 | -0.022 | -16.772
-14 | -1.018 | 0.02335 | -0.027 | -43.582
-13.5 | -1.015 | 0.01841 | -0.029 | -55.17
-13 | -0.996 | 0.01689 | -0.03 | -58.973
-12.5 | -0.971 | 0.01591 | -0.032 | -60.981
-12 | -0.942 | 0.0149 | -0.033 | -63.233
-11.5 | -0.91 | 0.01414 | -0.035 | -64.35
-11 | -0.874 | 0.01337 | -0.036 | -65.357
-10.5 | -0.835 | 0.01278 | -0.038 | -65.335
-10 | -0.793 | 0.01224 | -0.039 | -64.801
-9.5 | -0.748 | 0.01164 | -0.041 | -64.306
-9 | -0.701 | 0.01119 | -0.042 | -62.615
-8.5 | -0.651 | 0.01048 | -0.043 | -62.152
-8 | -0.6 | 0.00995 | -0.045 | -60.269
-7.5 | -0.546 | 0.00955 | -0.046 | -57.215
-7 | -0.491 | 0.00944 | -0.048 | -52.027
-6.5 | -0.434 | 0.00906 | -0.049 | -47.953
-6 | -0.377 | 0.00874 | -0.051 | -43.092
-5.5 | -0.318 | 0.00848 | -0.052 | -37.429
-5 | -0.258 | 0.00823 | -0.054 | -31.33
-4.5 | -0.197 | 0.00802 | -0.055 | -24.55
-4 | -0.136 | 0.0078 | -0.057 | -17.4
-3.5 | -0.074 | 0.0076 | -0.058 | -9.722
-3 | -0.012 | 0.00738 | -0.06 | -1.591
-2.5 | 0.051 | 0.00353 | -0.062 | 14.454
-2 | 0.114 | 0.00357 | -0.063 | 31.975
-1.5 | 0.178 | 0.00378 | -0.065 | 47.041
-1 | 0.241 | 0.00397 | -0.066 | 60.77
-0.5 | 0.304 | 0.00401 | -0.068 | 75.836
0 | 0.363 | 0.00418 | -0.069 | 86.816
0.5 | 0.425 | 0.00432 | -0.071 | 98.396
1 | 0.487 | 0.00442 | -0.072 | 110.174
1.5 | 0.549 | 0.00452 | -0.073 | 121.603
2 | 0.611 | 0.00463 | -0.075 | 132.09
2.5 | 0.673 | 0.00471 | -0.076 | 142.991
3 | 0.735 | 0.00485 | -0.078 | 151.601
3.5 | 0.791 | 0.00494 | -0.079 | 160.191
4 | 0.851 | 0.00511 | -0.081 | 166.604
4.5 | 0.91 | 0.00536 | -0.082 | 169.595
5 | 0.967 | 0.00592 | -0.083 | 163.396
5.5 | 1.023 | 0.00807 | -0.085 | 126.72
6 | 1.078 | 0.00973 | -0.086 | 110.768
6.5 | 1.132 | 0.01156 | -0.087 | 97.935
7 | 1.184 | 0.01421 | -0.089 | 83.326
7.5 | 1.234 | 0.01475 | -0.09 | 83.673
8 | 1.283 | 0.01536 | -0.091 | 83.475
8.5 | 1.328 | 0.01596 | -0.093 | 83.235
9 | 1.371 | 0.01662 | -0.094 | 82.527
9.5 | 1.411 | 0.01781 | -0.095 | 79.253
10 | 1.448 | 0.01853 | -0.097 | 78.151
10.5 | 1.482 | 0.01935 | -0.098 | 76.563
11 | 1.511 | 0.02021 | -0.099 | 74.776
11.5 | 1.537 | 0.02117 | -0.1 | 72.618
12 | 1.557 | 0.02221 | -0.102 | 70.091
12.5 | 1.57 | 0.02323 | -0.103 | 67.57
13 | 1.578 | 0.02427 | -0.104 | 65.019
13.5 | 1.581 | 0.02549 | -0.105 | 62.019
14 | 1.579 | 0.02683 | -0.106 | 58.829
14.5 | 1.571 | 0.02805 | -0.108 | 56.025
15 | 1.56 | 0.02954 | -0.109 | 52.801
15.5 | 1.544 | 0.03086 | -0.11 | 50.019
16 | 1.523 | 0.03266 | -0.111 | 46.628
16.5 | 1.498 | 0.03478 | -0.112 | 43.064
17 | 1.471 | 0.03627 | -0.113 | 40.554
17.5 | 1.439 | 0.03883 | -0.113 | 37.055
18 | 1.405 | 0.04148 | -0.114 | 33.864
18.5 | 1.367 | 0.04461 | -0.115 | 30.645

## 60. Re 3M Mach 0.10 (2)
BIGFOIL.COM POLAR EXPORT
NACA67-418 a=0.6
NACA67-418 a=0.6 |  |  |  | Cl Max: | 1.4428 | at alpha= | 20 | deg
XFOIL ncrit=9 |  |  |  | L/D Max: | 159.954 | at alpha= | 3.5 | deg
Re: | 3000000 |  |  | Cd Min: | 0.06151 | at alpha= | 20 | deg
Mach: | 0.1 |  |  | Cl=0 at alpha= | -4.378 | deg
|  |  |  | @ Cl=0.1, Cd= | 0.0068317
|  |  |  | @ Cl=0.4, Cd= | 0.0041611
|  |  |  | @ Cl=0.6, Cd= | 0.0041991
alpha (deg) | Cl | Cd | Cm | Cl/Cd
-20 | -1.0828 | 0.04103 | -0.1474 | -26.3904
-19.5 | -1.0837 | 0.03662 | -0.147 | -29.5931
-18.5 | -1.0745 | 0.02994 | -0.1436 | -35.8884
-18 | -1.0539 | 0.02796 | -0.1419 | -37.6931
-17.5 | -1.0344 | 0.02603 | -0.1398 | -39.7388
-17 | -1.0136 | 0.0243 | -0.1374 | -41.7119
-16.5 | -0.9904 | 0.02277 | -0.1349 | -43.4958
-16 | -0.9642 | 0.02145 | -0.1325 | -44.951
-15.5 | -0.9513 | 0.01949 | -0.1283 | -48.8096
-15 | -0.924 | 0.01827 | -0.1255 | -50.5747
-14.5 | -0.8921 | 0.01728 | -0.1231 | -51.6262
-14 | -0.8589 | 0.0163 | -0.1208 | -52.6933
-13.5 | -0.82 | 0.01562 | -0.1192 | -52.4968
-13 | -0.7837 | 0.01476 | -0.1171 | -53.0962
-12.5 | -0.7439 | 0.01411 | -0.1154 | -52.7215
-12 | -0.703 | 0.01346 | -0.1139 | -52.2288
-11.5 | -0.6612 | 0.01287 | -0.1124 | -51.3753
-11 | -0.6185 | 0.01232 | -0.111 | -50.2029
-10.5 | -0.5755 | 0.01174 | -0.1095 | -49.0204
-10 | -0.5321 | 0.0112 | -0.1081 | -47.5089
-9.5 | -0.4874 | 0.01075 | -0.1069 | -45.3395
-9 | -0.4411 | 0.0104 | -0.1059 | -42.4135
-8.5 | -0.3951 | 0.00999 | -0.1049 | -39.5495
-8 | -0.3484 | 0.00961 | -0.1039 | -36.2539
-7.5 | -0.3006 | 0.00929 | -0.1031 | -32.3574
-7 | -0.2528 | 0.00896 | -0.1023 | -28.2143
-6.5 | -0.2041 | 0.0087 | -0.1016 | -23.4598
-6 | -0.1563 | 0.0084 | -0.1007 | -18.6071
-5.5 | -0.1075 | 0.00815 | -0.1 | -13.1902
-5 | -0.0594 | 0.00789 | -0.0991 | -7.5285
-4.5 | -0.0112 | 0.00765 | -0.0982 | -1.4641
-4 | 0.0347 | 0.00738 | -0.0968 | 4.7019
-3.5 | 0.076 | 0.00706 | -0.0945 | 10.7649
-3 | 0.1128 | 0.00671 | -0.0912 | 16.8107
-2.5 | 0.1421 | 0.00631 | -0.0862 | 22.5198
-2 | 0.173 | 0.00579 | -0.0817 | 29.8791
-1.5 | 0.2014 | 0.00514 | -0.0766 | 39.1829
-1 | 0.2204 | 0.00406 | -0.0695 | 54.2857
-0.5 | 0.2777 | 0.00405 | -0.0703 | 68.5679
0 | 0.3364 | 0.00411 | -0.0715 | 81.8491
0.5 | 0.3937 | 0.00416 | -0.0722 | 94.6394
1 | 0.4501 | 0.00417 | -0.0727 | 107.9376
1.5 | 0.5064 | 0.00419 | -0.0732 | 120.8592
2 | 0.5622 | 0.00417 | -0.0738 | 134.8201
2.5 | 0.6142 | 0.00421 | -0.0735 | 145.8907
3 | 0.6614 | 0.00426 | -0.0722 | 155.2582
3.5 | 0.6942 | 0.00434 | -0.0676 | 159.9539
4 | 0.6901 | 0.00494 | -0.0554 | 139.6964
4.5 | 0.6753 | 0.00609 | -0.0416 | 110.8867
5 | 0.6452 | 0.00794 | -0.0256 | 81.2594
5.5 | 0.6418 | 0.00947 | -0.0155 | 67.7719
6 | 0.6481 | 0.01092 | -0.0074 | 59.3498
7 | 0.6827 | 0.01345 | 0.004 | 50.7584
7.5 | 0.7088 | 0.01451 | 0.008 | 48.8491
8 | 0.7334 | 0.01571 | 0.0121 | 46.6836
8.5 | 0.7607 | 0.01687 | 0.0156 | 45.0919
9 | 0.7918 | 0.01794 | 0.0184 | 44.136
9.5 | 0.8232 | 0.01904 | 0.021 | 43.2353
10 | 0.8587 | 0.01995 | 0.023 | 43.0426
10.5 | 0.8944 | 0.02091 | 0.0248 | 42.7738
11 | 0.9303 | 0.02191 | 0.0265 | 42.4601
11.5 | 0.9666 | 0.02287 | 0.0282 | 42.265
12 | 1.0013 | 0.02392 | 0.0299 | 41.8604
12.5 | 1.0365 | 0.02503 | 0.0315 | 41.4103
13 | 1.0692 | 0.02622 | 0.0333 | 40.778
13.5 | 1.1025 | 0.02744 | 0.0349 | 40.1786
14 | 1.1338 | 0.02878 | 0.0367 | 39.3954
14.5 | 1.164 | 0.0302 | 0.0385 | 38.543
15 | 1.1906 | 0.03185 | 0.0406 | 37.3815
15.5 | 1.2149 | 0.03369 | 0.0428 | 36.0611
16 | 1.2382 | 0.0357 | 0.0448 | 34.6835
16.5 | 1.2845 | 0.03816 | 0.0414 | 33.6609
17 | 1.3321 | 0.04104 | 0.037 | 32.4586
17.5 | 1.3737 | 0.04437 | 0.0332 | 30.9601
18 | 1.4104 | 0.04789 | 0.03 | 29.4508
18.5 | 1.4117 | 0.05057 | 0.0351 | 27.9158
19 | 1.4241 | 0.05394 | 0.0367 | 26.4016
19.5 | 1.4361 | 0.05743 | 0.0379 | 25.0061
20 | 1.4428 | 0.06151 | 0.0391 | 23.4563

## 61. Re 3M Mach 0.25 (1)
BIGFOIL.COM POLAR EXPORT
NACA67-418 a=0.6
NACA67-418 a=0.6 |  |  |  | Cl Max: | 1.529 | at alpha= | 12 | deg
JavaFoil+Calcfoil stall+Eppler ext transition |  |  |  | L/D Max: | 168.547 | at alpha= | 4.5 | deg
Re: | 3000000 |  |  | Cd Min: | 0.00343 | at alpha= | -2.5 | deg
Mach: | 0.25 |  |  | Cl=0 at alpha= | -2.9062 | deg
|  |  |  | @ Cl=0.1, Cd= | 0.0034669
|  |  |  | @ Cl=0.4, Cd= | 0.0042697
|  |  |  | @ Cl=0.6, Cd= | 0.0046957
alpha (deg) | Cl | Cd | Cm | Cl/Cd
-17 | -0.684 | 0.14267 | -0.011 | -4.791
-16.5 | -0.719 | 0.13485 | -0.011 | -5.335
-16 | -0.751 | 0.12481 | -0.012 | -6.018
-15.5 | -0.779 | 0.10846 | -0.014 | -7.186
-15 | -0.798 | 0.10112 | -0.015 | -7.891
-14.5 | -0.803 | 0.09569 | -0.016 | -8.397
-14 | -0.809 | 0.08631 | -0.018 | -9.378
-13.5 | -0.808 | 0.08028 | -0.019 | -10.063
-13 | -0.809 | 0.07021 | -0.022 | -11.518
-12.5 | -0.909 | 0.02195 | -0.032 | -41.437
-12 | -0.91 | 0.01698 | -0.034 | -53.583
-11.5 | -0.89 | 0.01547 | -0.035 | -57.506
-11 | -0.862 | 0.01443 | -0.037 | -59.777
-10.5 | -0.83 | 0.01366 | -0.039 | -60.762
-10 | -0.793 | 0.01291 | -0.04 | -61.438
-9.5 | -0.752 | 0.01206 | -0.041 | -62.354
-9 | -0.708 | 0.01134 | -0.043 | -62.419
-8.5 | -0.66 | 0.01084 | -0.044 | -60.883
-8 | -0.609 | 0.0107 | -0.046 | -56.943
-7.5 | -0.556 | 0.01019 | -0.047 | -54.597
-7 | -0.501 | 0.00976 | -0.049 | -51.358
-6.5 | -0.444 | 0.00932 | -0.051 | -47.642
-6 | -0.385 | 0.00895 | -0.052 | -43.068
-5.5 | -0.325 | 0.00869 | -0.054 | -37.445
-5 | -0.264 | 0.0084 | -0.055 | -31.446
-4.5 | -0.202 | 0.00818 | -0.057 | -24.686
-4 | -0.139 | 0.00796 | -0.058 | -17.496
-3.5 | -0.076 | 0.00773 | -0.06 | -9.805
-3 | -0.012 | 0.0075 | -0.061 | -1.606
-2.5 | 0.052 | 0.00343 | -0.063 | 15.276
-2 | 0.117 | 0.00348 | -0.065 | 33.615
-1.5 | 0.182 | 0.00368 | -0.066 | 49.518
-1 | 0.247 | 0.00374 | -0.068 | 66.124
-0.5 | 0.312 | 0.00395 | -0.069 | 79.057
0 | 0.373 | 0.00416 | -0.071 | 89.632
0.5 | 0.437 | 0.00442 | -0.072 | 98.779
1 | 0.5 | 0.00452 | -0.074 | 110.627
1.5 | 0.564 | 0.00465 | -0.075 | 121.26
2 | 0.627 | 0.00473 | -0.077 | 132.553
2.5 | 0.691 | 0.00487 | -0.078 | 141.865
3 | 0.754 | 0.00497 | -0.08 | 151.737
3.5 | 0.812 | 0.00511 | -0.081 | 158.971
4 | 0.873 | 0.00527 | -0.083 | 165.698
4.5 | 0.933 | 0.00554 | -0.084 | 168.547
5 | 0.992 | 0.00635 | -0.086 | 156.226
5.5 | 1.048 | 0.00858 | -0.087 | 122.173
6 | 1.105 | 0.0105 | -0.088 | 105.216
6.5 | 1.159 | 0.01412 | -0.09 | 82.062
7 | 1.211 | 0.01488 | -0.091 | 81.408
7.5 | 1.261 | 0.01548 | -0.092 | 81.465
8 | 1.308 | 0.01613 | -0.094 | 81.129
8.5 | 1.352 | 0.01681 | -0.095 | 80.47
9 | 1.392 | 0.01806 | -0.097 | 77.096
9.5 | 1.428 | 0.01886 | -0.098 | 75.741
10 | 1.46 | 0.01979 | -0.099 | 73.773
10.5 | 1.487 | 0.02067 | -0.101 | 71.923
11 | 1.508 | 0.02173 | -0.102 | 69.399
11.5 | 1.523 | 0.02293 | -0.103 | 66.436
12 | 1.529 | 0.02401 | -0.104 | 63.696
12.5 | 1.525 | 0.02531 | -0.106 | 60.26
13 | 1.513 | 0.02683 | -0.107 | 56.38
13.5 | 1.492 | 0.02831 | -0.108 | 52.708
14 | 1.463 | 0.03008 | -0.109 | 48.635
14.5 | 1.426 | 0.03164 | -0.11 | 45.053
15 | 1.38 | 0.03372 | -0.111 | 40.916
15.5 | 1.326 | 0.03664 | -0.112 | 36.182
16 | 1.264 | 0.03979 | -0.113 | 31.757
16.5 | 1.187 | 0.04596 | -0.112 | 25.835
17 | 1.013 | 0.09579 | -0.094 | 10.578

## 62. Re 3M Mach 0.25 (2)
BIGFOIL.COM POLAR EXPORT
NACA67-418 a=0.6
NACA67-418 a=0.6 |  |  |  | Cl Max: | 1.3841 | at alpha= | 19.5 | deg
XFOIL ncrit=9 |  |  |  | L/D Max: | 154.178 | at alpha= | 3.5 | deg
Re: | 3000000 |  |  | Cd Min: | 0.10295 | at alpha= | -19.5 | deg
Mach: | 0.25 |  |  | Cl=0 at alpha= | -4.5557 | deg
|  |  |  | @ Cl=0.1, Cd= | 0.0072596
|  |  |  | @ Cl=0.4, Cd= | 0.0042568
|  |  |  | @ Cl=0.6, Cd= | 0.0042743
alpha (deg) | Cl | Cd | Cm | Cl/Cd
-19.5 | -0.629 | 0.10295 | -0.1278 | -6.1098
-19 | -0.7779 | 0.07374 | -0.1449 | -10.5492
-18.5 | -0.847 | 0.05685 | -0.1554 | -14.8989
-18 | -0.8705 | 0.04765 | -0.1601 | -18.2686
-17.5 | -0.9059 | 0.03906 | -0.1617 | -23.1925
-17 | -0.9067 | 0.0346 | -0.1607 | -26.2052
-16.5 | -0.9149 | 0.0303 | -0.1577 | -30.1947
-16 | -0.905 | 0.0275 | -0.1546 | -32.9091
-15.5 | -0.9001 | 0.02468 | -0.1504 | -36.4708
-15 | -0.8883 | 0.02237 | -0.146 | -39.7094
-14.5 | -0.8716 | 0.02037 | -0.1417 | -42.7884
-14 | -0.8478 | 0.01874 | -0.1377 | -45.2401
-13.5 | -0.8114 | 0.01774 | -0.1351 | -45.7384
-13 | -0.7803 | 0.01646 | -0.1316 | -47.4058
-12.5 | -0.7421 | 0.01556 | -0.129 | -47.6928
-12 | -0.7031 | 0.01466 | -0.1264 | -47.9604
-11.5 | -0.6623 | 0.01387 | -0.124 | -47.7505
-11 | -0.6197 | 0.01313 | -0.1218 | -47.1973
-10.5 | -0.5751 | 0.01252 | -0.1199 | -45.9345
-10 | -0.5316 | 0.01185 | -0.1178 | -44.8608
-9.5 | -0.486 | 0.01129 | -0.1161 | -43.0469
-9 | -0.4389 | 0.01085 | -0.1146 | -40.4516
-8.5 | -0.3907 | 0.01041 | -0.1133 | -37.5312
-8 | -0.3428 | 0.00995 | -0.1119 | -34.4523
-7.5 | -0.2936 | 0.00957 | -0.1108 | -30.6792
-7 | -0.2439 | 0.00924 | -0.1098 | -26.3961
-6.5 | -0.1943 | 0.00892 | -0.1088 | -21.7825
-6 | -0.1439 | 0.00864 | -0.1079 | -16.6551
-5.5 | -0.094 | 0.00835 | -0.107 | -11.2575
-5 | -0.0439 | 0.0081 | -0.106 | -5.4198
-4.5 | 0.0055 | 0.00785 | -0.105 | 0.70064
-4 | 0.054 | 0.00762 | -0.1038 | 7.0866
-3.5 | 0.0982 | 0.00728 | -0.1017 | 13.489
-3 | 0.1378 | 0.00683 | -0.0987 | 20.1757
-2.5 | 0.1669 | 0.00639 | -0.0934 | 26.1189
-2 | 0.1901 | 0.00594 | -0.0868 | 32.0034
-1.5 | 0.2147 | 0.00529 | -0.0806 | 40.586
-1 | 0.2267 | 0.00413 | -0.0716 | 54.891
-0.5 | 0.2854 | 0.00415 | -0.0724 | 68.7711
0 | 0.3454 | 0.00421 | -0.0734 | 82.0428
0.5 | 0.4038 | 0.00426 | -0.0739 | 94.7887
1 | 0.4618 | 0.00427 | -0.0744 | 108.1499
1.5 | 0.5199 | 0.00429 | -0.0749 | 121.1888
2 | 0.5752 | 0.00426 | -0.0749 | 135.0235
2.5 | 0.6272 | 0.00429 | -0.0742 | 146.2005
3 | 0.6682 | 0.00435 | -0.071 | 153.6092
3.5 | 0.6938 | 0.0045 | -0.0646 | 154.1778
4 | 0.6968 | 0.00514 | -0.0536 | 135.5642
4.5 | 0.681 | 0.00639 | -0.0395 | 106.5728
5 | 0.6477 | 0.00839 | -0.0228 | 77.199
5.5 | 0.6406 | 0.01011 | -0.0118 | 63.363
6 | 0.6458 | 0.01167 | -0.0033 | 55.3385
6.5 | 0.6588 | 0.01313 | 0.0034 | 50.1752
7 | 0.6787 | 0.01443 | 0.0088 | 47.034
7.5 | 0.7036 | 0.01563 | 0.0132 | 45.016
8 | 0.7296 | 0.01687 | 0.0174 | 43.2484
8.5 | 0.7568 | 0.01815 | 0.0211 | 41.697
9 | 0.7899 | 0.01926 | 0.0239 | 41.0125
9.5 | 0.8212 | 0.02052 | 0.0269 | 40.0195
10 | 0.8583 | 0.02152 | 0.029 | 39.8838
10.5 | 0.8957 | 0.02254 | 0.031 | 39.7382
11 | 0.9325 | 0.02365 | 0.0329 | 39.4292
11.5 | 0.9688 | 0.02484 | 0.0349 | 39.0016
12 | 1.0056 | 0.02596 | 0.0368 | 38.7365
12.5 | 1.0401 | 0.0273 | 0.0388 | 38.0989
13 | 1.0755 | 0.02861 | 0.0407 | 37.5918
13.5 | 1.1062 | 0.03019 | 0.043 | 36.6413
14.5 | 1.1648 | 0.03372 | 0.0475 | 34.5433
15.5 | 1.2147 | 0.03799 | 0.0524 | 31.9742
16 | 1.2351 | 0.04052 | 0.0549 | 30.4812
16.5 | 1.268 | 0.04342 | 0.0544 | 29.2031
17 | 1.3067 | 0.04744 | 0.051 | 27.5443
17.5 | 1.3463 | 0.0516 | 0.0472 | 26.0911
18 | 1.38 | 0.05619 | 0.0439 | 24.5595
18.5 | 1.3812 | 0.06034 | 0.0471 | 22.8903
19 | 1.3831 | 0.06528 | 0.0486 | 21.1872
19.5 | 1.3841 | 0.07044 | 0.0496 | 19.6493
20 | 1.3713 | 0.07721 | 0.0502 | 17.7607

## 63. Re 3M Mach 0.50 (1)
BIGFOIL.COM POLAR EXPORT
NACA67-418 a=0.6
NACA67-418 a=0.6 |  |  |  | Cl Max: | 1.376 | at alpha= | 8 | deg
JavaFoil+Calcfoil stall+Eppler ext transition |  |  |  | L/D Max: | 165.532 | at alpha= | 4 | deg
Re: | 3000000 |  |  | Cd Min: | 0.00412 | at alpha= | -2 | deg
Mach: | 0.5 |  |  | Cl=0 at alpha= | -2.9085 | deg
|  |  |  | @ Cl=0.1, Cd= | 0.0057117
|  |  |  | @ Cl=0.4, Cd= | 0.0045628
|  |  |  | @ Cl=0.6, Cd= | 0.0050048
alpha (deg) | Cl | Cd | Cm | Cl/Cd
-20 | -0.97 | 0.16803 | -0.009 | -5.772
-19.5 | -0.94 | 0.16547 | -0.009 | -5.683
-19 | -0.912 | 0.15725 | -0.01 | -5.801
-18.5 | -0.884 | 0.15357 | -0.011 | -5.758
-18 | -0.857 | 0.14872 | -0.011 | -5.759
-17.5 | -0.83 | 0.14814 | -0.012 | -5.601
-17 | -0.799 | 0.14369 | -0.013 | -5.563
-16.5 | -0.771 | 0.13797 | -0.013 | -5.589
-16 | -0.743 | 0.13157 | -0.014 | -5.647
-15.5 | -0.715 | 0.12848 | -0.015 | -5.566
-15 | -0.687 | 0.12315 | -0.016 | -5.58
-14.5 | -0.659 | 0.11639 | -0.016 | -5.665
-14 | -0.63 | 0.11282 | -0.016 | -5.583
-13.5 | -0.602 | 0.10793 | -0.017 | -5.574
-13 | -0.574 | 0.10472 | -0.018 | -5.477
-12.5 | -0.545 | 0.09955 | -0.019 | -5.48
-12 | -0.517 | 0.09813 | -0.019 | -5.27
-11.5 | -0.488 | 0.1146 | -0.018 | -4.256
-11 | -0.46 | 0.0914 | -0.02 | -5.031
-10.5 | -0.432 | 0.08389 | -0.02 | -5.146
-10 | -0.403 | 0.07975 | -0.021 | -5.058
-9.5 | -0.376 | 0.06547 | -0.024 | -5.745
-9 | -0.349 | 0.05802 | -0.026 | -6.013
-8.5 | -0.488 | 0.0509 | -0.03 | -9.589
-8 | -0.596 | 0.01316 | -0.051 | -45.325
-7.5 | -0.571 | 0.01221 | -0.053 | -46.788
-7 | -0.529 | 0.01151 | -0.054 | -45.934
-6.5 | -0.477 | 0.01093 | -0.056 | -43.656
-6 | -0.419 | 0.01023 | -0.058 | -40.957
-5.5 | -0.356 | 0.00971 | -0.059 | -36.689
-5 | -0.291 | 0.00931 | -0.061 | -31.242
-4.5 | -0.223 | 0.00898 | -0.063 | -24.869
-4 | -0.154 | 0.00868 | -0.064 | -17.78
-3.5 | -0.084 | 0.00841 | -0.066 | -10.016
-3 | -0.013 | 0.00815 | -0.068 | -1.643
-2.5 | 0.058 | 0.00794 | -0.07 | 7.289
-2 | 0.13 | 0.00412 | -0.072 | 31.586
-1.5 | 0.203 | 0.00417 | -0.073 | 48.711
-1 | 0.275 | 0.00422 | -0.075 | 65.168
-0.5 | 0.348 | 0.00433 | -0.077 | 80.216
0 | 0.415 | 0.00463 | -0.078 | 89.702
0.5 | 0.486 | 0.00478 | -0.08 | 101.668
1 | 0.557 | 0.00492 | -0.082 | 113.226
1.5 | 0.628 | 0.00506 | -0.084 | 124.023
2 | 0.698 | 0.00491 | -0.085 | 142.295
2.5 | 0.769 | 0.00507 | -0.087 | 151.705
3 | 0.84 | 0.00535 | -0.089 | 156.81
3.5 | 0.902 | 0.00551 | -0.09 | 163.649
4 | 0.969 | 0.00585 | -0.092 | 165.532
4.5 | 1.034 | 0.00629 | -0.094 | 164.51
5 | 1.096 | 0.00943 | -0.095 | 116.24
5.5 | 1.157 | 0.01194 | -0.097 | 96.901
6 | 1.216 | 0.01656 | -0.098 | 73.418
6.5 | 1.27 | 0.01736 | -0.1 | 73.153
7 | 1.316 | 0.01826 | -0.101 | 72.089
7.5 | 1.353 | 0.01932 | -0.103 | 70.028
8 | 1.376 | 0.02113 | -0.104 | 65.086
8.5 | 1.376 | 0.02256 | -0.106 | 60.997
9 | 1.336 | 0.0243 | -0.107 | 54.98
9.5 | 1.165 | 0.02672 | -0.109 | 43.606
10 | 0.871 | 0.02956 | -0.11 | 29.459
10.5 | 0.755 | 0.08431 | -0.055 | 8.955
11 | 0.782 | 0.08736 | -0.054 | 8.951
11.5 | 0.809 | 0.09113 | -0.055 | 8.881
12 | 0.837 | 0.0945 | -0.055 | 8.853
12.5 | 0.866 | 0.09976 | -0.06 | 8.678
13 | 0.893 | 0.10678 | -0.061 | 8.36

## 64. Re 3M Mach 0.50 (2)
BIGFOIL.COM POLAR EXPORT
NACA67-418 a=0.6
NACA67-418 a=0.6 |  |  |  | Cl Max: | 1.1279 | at alpha= | 14.5 | deg
XFOIL ncrit=9 |  |  |  | L/D Max: | 122.015 | at alpha= | 3 | deg
Re: | 3000000 |  |  | Cd Min: | 0.16608 | at alpha= | 19.5 | deg
Mach: | 0.5 |  |  | Cl=0 at alpha= | -5.167 | deg
|  |  |  | @ Cl=0.1, Cd= | 0.0087148
|  |  |  | @ Cl=0.4, Cd= | 0.0046346
|  |  |  | @ Cl=0.6, Cd= | 0.0049656
alpha (deg) | Cl | Cd | Cm | Cl/Cd
-15 | -0.1337 | 0.11675 | -0.1532 | -1.1452
-14.5 | -0.1373 | 0.10711 | -0.1581 | -1.2819
-14 | -0.1581 | 0.09543 | -0.164 | -1.6567
-13.5 | -0.1997 | 0.08186 | -0.1711 | -2.4395
-13 | -0.2681 | 0.06586 | -0.1798 | -4.0708
-12.5 | -0.3307 | 0.04865 | -0.1911 | -6.7975
-12 | -0.3732 | 0.03865 | -0.1952 | -9.6559
-11.5 | -0.4221 | 0.03122 | -0.1922 | -13.5202
-11 | -0.4595 | 0.02569 | -0.1851 | -17.8863
-10.5 | -0.4784 | 0.02139 | -0.1767 | -22.3656
-10 | -0.4785 | 0.01785 | -0.1685 | -26.8067
-9.5 | -0.4534 | 0.01537 | -0.162 | -29.499
-9 | -0.4146 | 0.01376 | -0.1566 | -30.1308
-8.5 | -0.3676 | 0.01266 | -0.1523 | -29.0363
-8 | -0.3163 | 0.01181 | -0.1487 | -26.7824
-7.5 | -0.2628 | 0.01114 | -0.1456 | -23.5907
-7 | -0.2074 | 0.01059 | -0.143 | -19.5845
-6.5 | -0.1508 | 0.01013 | -0.1409 | -14.8865
-6 | -0.0941 | 0.00974 | -0.139 | -9.6612
-5.5 | -0.0373 | 0.00942 | -0.1372 | -3.9597
-5 | 0.0187 | 0.00916 | -0.1355 | 2.0415
-4.5 | 0.0757 | 0.00885 | -0.1341 | 8.5537
-4 | 0.1314 | 0.00854 | -0.1325 | 15.3864
-3.5 | 0.1853 | 0.00823 | -0.1307 | 22.5152
-3 | 0.232 | 0.00776 | -0.1277 | 29.8969
-2.5 | 0.2724 | 0.00723 | -0.1234 | 37.6763
-2 | 0.2971 | 0.00655 | -0.116 | 45.3588
-1.5 | 0.2931 | 0.00601 | -0.1022 | 48.7687
-1 | 0.2812 | 0.0052 | -0.0866 | 54.0769
-0.5 | 0.305 | 0.00454 | -0.0782 | 67.1806
0 | 0.3688 | 0.00458 | -0.0782 | 80.524
0.5 | 0.4316 | 0.00469 | -0.078 | 92.0256
1 | 0.494 | 0.0048 | -0.0776 | 102.9167
1.5 | 0.5325 | 0.00474 | -0.0721 | 112.3418
2 | 0.5769 | 0.00482 | -0.068 | 119.6888
2.5 | 0.6134 | 0.00505 | -0.0623 | 121.4653
3 | 0.654 | 0.00536 | -0.0576 | 122.0149
3.5 | 0.6779 | 0.00596 | -0.0496 | 113.7416
4 | 0.6963 | 0.00678 | -0.0407 | 102.6991
4.5 | 0.6983 | 0.00807 | -0.0291 | 86.5304
5 | 0.6528 | 0.01075 | -0.0098 | 60.7256
5.5 | 0.6346 | 0.01308 | 0.0039 | 48.5168
6 | 0.635 | 0.0151 | 0.0139 | 42.053
6.5 | 0.6465 | 0.01696 | 0.0218 | 38.1191
7 | 0.6679 | 0.01863 | 0.0279 | 35.8508
7.5 | 0.692 | 0.02034 | 0.0334 | 34.0216
8 | 0.7208 | 0.02199 | 0.038 | 32.7785
8.5 | 0.7467 | 0.02385 | 0.0429 | 31.3082
9 | 0.7828 | 0.02542 | 0.0465 | 30.7946
9.5 | 0.821 | 0.02702 | 0.0498 | 30.3849
10 | 0.8631 | 0.02854 | 0.0526 | 30.2418
10.5 | 0.9045 | 0.0302 | 0.0555 | 29.9503
11 | 0.9423 | 0.03212 | 0.0587 | 29.3369
11.5 | 0.9831 | 0.03394 | 0.0617 | 28.9658
12 | 1.0193 | 0.03615 | 0.065 | 28.1964
12.5 | 1.0549 | 0.03857 | 0.0682 | 27.3503
13 | 1.0866 | 0.04131 | 0.0717 | 26.3036
13.5 | 1.1115 | 0.04464 | 0.0754 | 24.8992
14 | 1.1266 | 0.04895 | 0.079 | 23.0153
14.5 | 1.1279 | 0.05448 | 0.0823 | 20.703
15 | 1.1149 | 0.06157 | 0.0846 | 18.1078
15.5 | 1.0938 | 0.07004 | 0.0851 | 15.6168
16 | 1.0669 | 0.07978 | 0.0835 | 13.373
16.5 | 1.0404 | 0.09028 | 0.0801 | 11.5241
17 | 1.0118 | 0.10187 | 0.0746 | 9.9323
17.5 | 0.9808 | 0.11443 | 0.0675 | 8.5712
18 | 0.9495 | 0.12748 | 0.0597 | 7.4482
18.5 | 0.9212 | 0.14044 | 0.0518 | 6.5594
19.5 | 0.871 | 0.16608 | 0.0365 | 5.2445

## 65. Re 4M Mach 0.00 (1)
BIGFOIL.COM POLAR EXPORT
NACA67-418 a=0.6
NACA67-418 a=0.6 |  |  |  | Cl Max: | 1.594 | at alpha= | 14 | deg
JavaFoil+Calcfoil stall+Eppler ext transition |  |  |  | L/D Max: | 170.065 | at alpha= | 4 | deg
Re: | 4000000 |  |  | Cd Min: | 0.0036 | at alpha= | -2.5 | deg
Mach: | 0 |  |  | Cl=0 at alpha= | -2.9048 | deg
|  |  |  | @ Cl=0.1, Cd= | 0.0036311
|  |  |  | @ Cl=0.4, Cd= | 0.0040652
|  |  |  | @ Cl=0.6, Cd= | 0.0043384
alpha (deg) | Cl | Cd | Cm | Cl/Cd
-20 | -0.848 | 0.16627 | -0.007 | -5.103
-19.5 | -0.865 | 0.15397 | -0.008 | -5.619
-19 | -0.88 | 0.14645 | -0.009 | -6.006
-18.5 | -0.892 | 0.13913 | -0.009 | -6.413
-18 | -0.903 | 0.13314 | -0.01 | -6.78
-17.5 | -0.911 | 0.1266 | -0.011 | -7.199
-17 | -0.933 | 0.10231 | -0.013 | -9.119
-16.5 | -0.942 | 0.09342 | -0.015 | -10.081
-16 | -0.95 | 0.08344 | -0.016 | -11.387
-15.5 | -0.972 | 0.06428 | -0.019 | -15.12
-15 | -1.064 | 0.02393 | -0.024 | -44.447
-14.5 | -1.06 | 0.01987 | -0.026 | -53.376
-14 | -1.046 | 0.01812 | -0.027 | -57.744
-13.5 | -1.029 | 0.01638 | -0.029 | -62.808
-13 | -1.004 | 0.01551 | -0.03 | -64.746
-12.5 | -0.977 | 0.01465 | -0.032 | -66.679
-12 | -0.946 | 0.01383 | -0.033 | -68.455
-11.5 | -0.913 | 0.01314 | -0.035 | -69.433
-11 | -0.876 | 0.01248 | -0.036 | -70.158
-10.5 | -0.836 | 0.01192 | -0.037 | -70.117
-10 | -0.793 | 0.01144 | -0.039 | -69.297
-9.5 | -0.748 | 0.01091 | -0.04 | -68.553
-9 | -0.7 | 0.01048 | -0.042 | -66.765
-8.5 | -0.65 | 0.01013 | -0.043 | -64.211
-8 | -0.598 | 0.00972 | -0.045 | -61.543
-7.5 | -0.545 | 0.00913 | -0.046 | -59.661
-7 | -0.49 | 0.00872 | -0.048 | -56.134
-6.5 | -0.433 | 0.00819 | -0.049 | -52.896
-6 | -0.375 | 0.00793 | -0.051 | -47.34
-5.5 | -0.316 | 0.00798 | -0.052 | -39.643
-5 | -0.257 | 0.00776 | -0.054 | -33.085
-4.5 | -0.196 | 0.00757 | -0.055 | -25.929
-4 | -0.135 | 0.00736 | -0.057 | -18.373
-3.5 | -0.074 | 0.00719 | -0.058 | -10.236
-3 | -0.012 | 0.00702 | -0.06 | -1.665
-2.5 | 0.051 | 0.0036 | -0.061 | 14.127
-2 | 0.114 | 0.00364 | -0.063 | 31.201
-1.5 | 0.177 | 0.00367 | -0.064 | 48.225
-1 | 0.24 | 0.00375 | -0.066 | 63.936
-0.5 | 0.303 | 0.00385 | -0.067 | 78.598
0 | 0.362 | 0.00401 | -0.069 | 90.179
0.5 | 0.424 | 0.0041 | -0.07 | 103.226
1 | 0.485 | 0.00418 | -0.072 | 116.078
1.5 | 0.547 | 0.00427 | -0.073 | 128.079
2 | 0.609 | 0.00435 | -0.075 | 139.861
2.5 | 0.67 | 0.00445 | -0.076 | 150.633
3 | 0.732 | 0.00457 | -0.077 | 160.147
3.5 | 0.788 | 0.00477 | -0.079 | 165.128
4 | 0.847 | 0.00498 | -0.08 | 170.065
4.5 | 0.904 | 0.00631 | -0.082 | 143.333
5 | 0.961 | 0.00764 | -0.083 | 125.89
5.5 | 1.018 | 0.00901 | -0.084 | 112.938
6 | 1.074 | 0.01028 | -0.086 | 104.474
6.5 | 1.128 | 0.01254 | -0.087 | 89.929
7 | 1.18 | 0.01342 | -0.088 | 87.905
7.5 | 1.23 | 0.0139 | -0.09 | 88.512
8 | 1.279 | 0.01447 | -0.091 | 88.389
8.5 | 1.325 | 0.01501 | -0.092 | 88.252
9 | 1.368 | 0.01562 | -0.094 | 87.576
9.5 | 1.409 | 0.01676 | -0.095 | 84.043
10 | 1.446 | 0.01738 | -0.096 | 83.242
10.5 | 1.481 | 0.01818 | -0.098 | 81.434
11 | 1.512 | 0.01897 | -0.099 | 79.684
11.5 | 1.539 | 0.01984 | -0.1 | 77.557
12 | 1.561 | 0.02078 | -0.101 | 75.101
12.5 | 1.576 | 0.0217 | -0.103 | 72.61
13 | 1.586 | 0.02267 | -0.104 | 69.971
13.5 | 1.592 | 0.02381 | -0.105 | 66.871
14 | 1.594 | 0.02491 | -0.106 | 63.967
14.5 | 1.59 | 0.0261 | -0.107 | 60.924
15 | 1.583 | 0.02736 | -0.108 | 57.833
15.5 | 1.57 | 0.02886 | -0.109 | 54.408
16 | 1.555 | 0.03013 | -0.11 | 51.597
16.5 | 1.534 | 0.03208 | -0.111 | 47.824
17 | 1.512 | 0.03333 | -0.112 | 45.376
17.5 | 1.486 | 0.03517 | -0.113 | 42.259
18 | 1.458 | 0.03719 | -0.114 | 39.195
18.5 | 1.426 | 0.03979 | -0.115 | 35.842
19 | 1.393 | 0.04247 | -0.116 | 32.804

## 66. Re 4M Mach 0.00 (2)
BIGFOIL.COM POLAR EXPORT
NACA67-418 a=0.6
NACA67-418 a=0.6 |  |  |  | Cl Max: | 1.4897 | at alpha= | 20 | deg
XFOIL ncrit=9 |  |  |  | L/D Max: | 170.129 | at alpha= | 3 | deg
Re: | 4000000 |  |  | Cd Min: | 0.05659 | at alpha= | 20 | deg
Mach: | 0 |  |  | Cl=0 at alpha= | -4.2415 | deg
|  |  |  | @ Cl=0.1, Cd= | 0.0063306
|  |  |  | @ Cl=0.4, Cd= | 0.0035581
|  |  |  | @ Cl=0.6, Cd= | 0.0037288
alpha (deg) | Cl | Cd | Cm | Cl/Cd
-20 | -1.1982 | 0.03067 | -0.1402 | -39.0675
-19.5 | -1.184 | 0.02831 | -0.1385 | -41.8227
-19 | -1.1688 | 0.02616 | -0.1363 | -44.6789
-18.5 | -1.15 | 0.02435 | -0.134 | -47.2279
-18 | -1.1238 | 0.02302 | -0.1322 | -48.8184
-17.5 | -1.1004 | 0.02159 | -0.1298 | -50.968
-17 | -1.0727 | 0.02046 | -0.1277 | -52.4291
-16.5 | -1.0434 | 0.01936 | -0.1256 | -53.8946
-16 | -1.0124 | 0.01836 | -0.1235 | -55.1416
-15.5 | -0.9786 | 0.01751 | -0.1217 | -55.8881
-15 | -0.9456 | 0.01659 | -0.1196 | -56.9982
-14.5 | -0.9075 | 0.01595 | -0.1181 | -56.8966
-14 | -0.8728 | 0.0151 | -0.1161 | -57.8013
-13.5 | -0.8386 | 0.0142 | -0.1138 | -59.0563
-13 | -0.8005 | 0.0135 | -0.112 | -59.2963
-12.5 | -0.7606 | 0.01286 | -0.1105 | -59.1446
-12 | -0.7198 | 0.0123 | -0.1089 | -58.5203
-11.5 | -0.6772 | 0.0118 | -0.1076 | -57.3898
-11 | -0.6338 | 0.01134 | -0.1064 | -55.8907
-10.5 | -0.5894 | 0.01089 | -0.1053 | -54.123
-10 | -0.5439 | 0.01048 | -0.1044 | -51.8989
-9.5 | -0.4986 | 0.01003 | -0.1033 | -49.7109
-9 | -0.4531 | 0.00961 | -0.1023 | -47.1488
-8.5 | -0.4065 | 0.00926 | -0.1014 | -43.8985
-8 | -0.3598 | 0.00889 | -0.1005 | -40.4724
-7.5 | -0.3127 | 0.00856 | -0.0997 | -36.5304
-7 | -0.2649 | 0.00828 | -0.0989 | -31.9928
-6.5 | -0.2168 | 0.00801 | -0.0981 | -27.0662
-6 | -0.168 | 0.0078 | -0.0975 | -21.5385
-5.5 | -0.1208 | 0.00756 | -0.0965 | -15.9788
-5 | -0.0722 | 0.00737 | -0.0958 | -9.7965
-4.5 | -0.0244 | 0.00712 | -0.0949 | -3.427
-4 | 0.0228 | 0.00688 | -0.0938 | 3.314
-3.5 | 0.0665 | 0.0066 | -0.0919 | 10.0758
-3 | 0.1038 | 0.0063 | -0.0887 | 16.4762
-2.5 | 0.142 | 0.00597 | -0.0857 | 23.7856
-2 | 0.1801 | 0.00555 | -0.0827 | 32.4505
-1.5 | 0.2161 | 0.00507 | -0.0792 | 42.6233
-1 | 0.2507 | 0.00453 | -0.0756 | 55.3422
-0.5 | 0.2797 | 0.0036 | -0.0706 | 77.6944
0 | 0.3373 | 0.00357 | -0.0716 | 94.4818
0.5 | 0.3949 | 0.00355 | -0.0725 | 111.2394
1 | 0.4512 | 0.00364 | -0.0731 | 123.956
1.5 | 0.5081 | 0.00362 | -0.0739 | 140.3591
2 | 0.5625 | 0.00367 | -0.0742 | 153.2698
2.5 | 0.6135 | 0.00375 | -0.0738 | 163.6
3 | 0.6601 | 0.00388 | -0.0724 | 170.1289
3.5 | 0.6667 | 0.00425 | -0.0622 | 156.8706
4 | 0.6461 | 0.00534 | -0.0469 | 120.9925
4.5 | 0.6197 | 0.00697 | -0.0313 | 88.9096
5 | 0.6071 | 0.00857 | -0.0192 | 70.8401
5.5 | 0.6184 | 0.00977 | -0.0119 | 63.2958
6 | 0.6344 | 0.01095 | -0.0057 | 57.9361
6.5 | 0.6568 | 0.01202 | -0.0008 | 54.6423
7 | 0.6807 | 0.01312 | 0.0036 | 51.8826
7.5 | 0.7098 | 0.0141 | 0.0071 | 50.3404
8 | 0.7408 | 0.01506 | 0.0101 | 49.1899
9 | 0.8012 | 0.0171 | 0.0161 | 46.8538
9.5 | 0.8356 | 0.01802 | 0.0183 | 46.3707
10 | 0.8717 | 0.0189 | 0.0201 | 46.1217
10.5 | 0.9095 | 0.01975 | 0.0216 | 46.0506
11 | 0.9464 | 0.0206 | 0.0232 | 45.9417
11.5 | 0.9815 | 0.02157 | 0.0249 | 45.503
12 | 1.0182 | 0.02252 | 0.0263 | 45.2131
12.5 | 1.0536 | 0.02349 | 0.0279 | 44.8531
13 | 1.0872 | 0.0246 | 0.0296 | 44.1951
13.5 | 1.1214 | 0.02573 | 0.031 | 43.5834
14 | 1.1533 | 0.02694 | 0.0328 | 42.8099
14.5 | 1.1827 | 0.02838 | 0.0346 | 41.6737
15 | 1.21 | 0.0299 | 0.0366 | 40.4682
15.5 | 1.2349 | 0.03167 | 0.0387 | 38.9927
16 | 1.2587 | 0.03346 | 0.0409 | 37.6181
16.5 | 1.2839 | 0.03514 | 0.0428 | 36.5367
17 | 1.3215 | 0.03763 | 0.0409 | 35.1183
17.5 | 1.3728 | 0.04022 | 0.036 | 34.1323
18 | 1.4187 | 0.04318 | 0.0315 | 32.8555
18.5 | 1.4597 | 0.04642 | 0.0277 | 31.4455
19 | 1.4721 | 0.0493 | 0.0302 | 29.86
19.5 | 1.4857 | 0.05249 | 0.0316 | 28.3044
20 | 1.4897 | 0.05659 | 0.0333 | 26.3244

## 67. Re 4M Mach 0.10 (1)
BIGFOIL.COM POLAR EXPORT
NACA67-418 a=0.6
NACA67-418 a=0.6 |  |  |  | Cl Max: | 1.583 | at alpha= | 13.5 | deg
JavaFoil+Calcfoil stall+Eppler ext transition |  |  |  | L/D Max: | 170.646 | at alpha= | 4 | deg
Re: | 4000000 |  |  | Cd Min: | 0.00359 | at alpha= | -2.5 | deg
Mach: | 0.1 |  |  | Cl=0 at alpha= | -2.9048 | deg
|  |  |  | @ Cl=0.1, Cd= | 0.0036289
|  |  |  | @ Cl=0.4, Cd= | 0.004087
|  |  |  | @ Cl=0.6, Cd= | 0.0043606
alpha (deg) | Cl | Cd | Cm | Cl/Cd
-19.5 | -0.823 | 0.15854 | -0.008 | -5.192
-19 | -0.841 | 0.14971 | -0.008 | -5.619
-18.5 | -0.858 | 0.14171 | -0.009 | -6.052
-18 | -0.872 | 0.13636 | -0.01 | -6.392
-17.5 | -0.884 | 0.12847 | -0.011 | -6.88
-17 | -0.905 | 0.10701 | -0.013 | -8.455
-16.5 | -0.915 | 0.09892 | -0.014 | -9.252
-16 | -0.923 | 0.091 | -0.016 | -10.144
-15.5 | -0.937 | 0.07704 | -0.018 | -12.165
-15 | -0.962 | 0.05609 | -0.021 | -17.151
-14.5 | -1.044 | 0.02134 | -0.026 | -48.906
-14 | -1.034 | 0.01899 | -0.027 | -54.435
-13.5 | -1.02 | 0.01679 | -0.029 | -60.756
-13 | -0.999 | 0.01568 | -0.03 | -63.673
-12.5 | -0.973 | 0.01492 | -0.032 | -65.176
-12 | -0.944 | 0.01401 | -0.033 | -67.335
-11.5 | -0.911 | 0.01331 | -0.035 | -68.424
-11 | -0.875 | 0.01262 | -0.036 | -69.331
-10.5 | -0.836 | 0.01205 | -0.038 | -69.361
-10 | -0.794 | 0.01156 | -0.039 | -68.623
-9.5 | -0.749 | 0.01096 | -0.041 | -68.31
-9 | -0.702 | 0.01057 | -0.042 | -66.383
-8.5 | -0.652 | 0.01015 | -0.044 | -64.235
-8 | -0.6 | 0.00978 | -0.045 | -61.354
-7.5 | -0.547 | 0.00918 | -0.046 | -59.585
-7 | -0.492 | 0.00879 | -0.048 | -55.948
-6.5 | -0.435 | 0.00823 | -0.049 | -52.821
-6 | -0.377 | 0.00829 | -0.051 | -45.486
-5.5 | -0.318 | 0.00803 | -0.052 | -39.577
-5 | -0.258 | 0.00779 | -0.054 | -33.099
-4.5 | -0.197 | 0.0076 | -0.055 | -25.947
-4 | -0.136 | 0.00739 | -0.057 | -18.38
-3.5 | -0.074 | 0.00723 | -0.058 | -10.234
-3 | -0.012 | 0.00704 | -0.06 | -1.67
-2.5 | 0.051 | 0.00359 | -0.062 | 14.233
-2 | 0.114 | 0.00364 | -0.063 | 31.4
-1.5 | 0.178 | 0.00367 | -0.065 | 48.486
-1 | 0.241 | 0.00378 | -0.066 | 63.849
-0.5 | 0.304 | 0.00385 | -0.068 | 79.037
0 | 0.363 | 0.00404 | -0.069 | 90.004
0.5 | 0.426 | 0.00412 | -0.071 | 103.403
1 | 0.488 | 0.00421 | -0.072 | 115.882
1.5 | 0.55 | 0.00428 | -0.074 | 128.458
2 | 0.612 | 0.00438 | -0.075 | 139.596
2.5 | 0.674 | 0.00445 | -0.076 | 151.359
3 | 0.735 | 0.00458 | -0.078 | 160.491
3.5 | 0.792 | 0.00481 | -0.079 | 164.461
4 | 0.851 | 0.00499 | -0.081 | 170.646
4.5 | 0.909 | 0.00635 | -0.082 | 143.186
5 | 0.966 | 0.00771 | -0.083 | 125.228
5.5 | 1.022 | 0.00914 | -0.085 | 111.9
6 | 1.079 | 0.01036 | -0.086 | 104.078
6.5 | 1.133 | 0.01264 | -0.087 | 89.623
7 | 1.185 | 0.01352 | -0.089 | 87.653
7.5 | 1.235 | 0.01403 | -0.09 | 88.044
8 | 1.284 | 0.01461 | -0.091 | 87.868
8.5 | 1.329 | 0.01517 | -0.093 | 87.637
9 | 1.373 | 0.01576 | -0.094 | 87.067
9.5 | 1.413 | 0.01693 | -0.095 | 83.428
10 | 1.449 | 0.01758 | -0.097 | 82.459
10.5 | 1.483 | 0.01839 | -0.098 | 80.626
11 | 1.513 | 0.01921 | -0.099 | 78.764
11.5 | 1.539 | 0.02011 | -0.101 | 76.514
12 | 1.558 | 0.02109 | -0.102 | 73.904
12.5 | 1.572 | 0.02205 | -0.103 | 71.27
13 | 1.58 | 0.02302 | -0.104 | 68.625
13.5 | 1.583 | 0.02422 | -0.105 | 65.34
14 | 1.58 | 0.02539 | -0.107 | 62.246
14.5 | 1.573 | 0.02658 | -0.108 | 59.204
15 | 1.562 | 0.028 | -0.109 | 55.763
15.5 | 1.546 | 0.02921 | -0.11 | 52.91
16 | 1.525 | 0.03091 | -0.111 | 49.347
16.5 | 1.5 | 0.03287 | -0.112 | 45.626
17 | 1.473 | 0.03433 | -0.113 | 42.908
17.5 | 1.441 | 0.03656 | -0.114 | 39.426
18 | 1.408 | 0.03877 | -0.114 | 36.303
18.5 | 1.371 | 0.04145 | -0.115 | 33.072

## 68. Re 4M Mach 0.10 (2)
BIGFOIL.COM POLAR EXPORT
NACA67-418 a=0.6
NACA67-418 a=0.6 |  |  |  | Cl Max: | 1.4838 | at alpha= | 20 | deg
XFOIL ncrit=9 |  |  |  | L/D Max: | 170.231 | at alpha= | 3 | deg
Re: | 4000000 |  |  | Cd Min: | 0.05873 | at alpha= | 20 | deg
Mach: | 0.1 |  |  | Cl=0 at alpha= | -4.2788 | deg
|  |  |  | @ Cl=0.1, Cd= | 0.0063745
|  |  |  | @ Cl=0.4, Cd= | 0.0035649
|  |  |  | @ Cl=0.6, Cd= | 0.0037447
alpha (deg) | Cl | Cd | Cm | Cl/Cd
-20 | -1.1792 | 0.03315 | -0.1449 | -35.5716
-19.5 | -1.1697 | 0.03023 | -0.1432 | -38.6934
-19 | -1.1587 | 0.02767 | -0.141 | -41.8757
-18.5 | -1.1423 | 0.02559 | -0.1386 | -44.6385
-18 | -1.1179 | 0.02407 | -0.1366 | -46.4437
-17.5 | -1.0961 | 0.02247 | -0.134 | -48.7806
-17 | -1.0686 | 0.02123 | -0.1318 | -50.3344
-16.5 | -1.0415 | 0.02 | -0.1294 | -52.075
-16 | -1.0115 | 0.01889 | -0.1271 | -53.5469
-15.5 | -0.9777 | 0.01798 | -0.1251 | -54.3771
-15 | -0.9464 | 0.01696 | -0.1227 | -55.8019
-14.5 | -0.9075 | 0.0163 | -0.1212 | -55.6748
-14 | -0.8741 | 0.01538 | -0.1188 | -56.8336
-13.5 | -0.8387 | 0.01449 | -0.1165 | -57.8813
-13 | -0.8014 | 0.01374 | -0.1145 | -58.3261
-12.5 | -0.7617 | 0.01305 | -0.1127 | -58.3678
-12 | -0.7205 | 0.01247 | -0.1111 | -57.7787
-11.5 | -0.6783 | 0.01194 | -0.1096 | -56.809
-11 | -0.6345 | 0.01146 | -0.1083 | -55.3665
-10.5 | -0.5896 | 0.01099 | -0.1072 | -53.6488
-10 | -0.5443 | 0.01056 | -0.1061 | -51.5436
-9.5 | -0.4983 | 0.01012 | -0.105 | -49.2391
-9 | -0.4525 | 0.00968 | -0.1039 | -46.7459
-8.5 | -0.4057 | 0.00932 | -0.1029 | -43.53
-8 | -0.3589 | 0.00894 | -0.102 | -40.1454
-7.5 | -0.3113 | 0.00861 | -0.1011 | -36.1556
-7 | -0.263 | 0.00833 | -0.1003 | -31.5726
-6.5 | -0.215 | 0.00805 | -0.0995 | -26.7081
-6 | -0.1658 | 0.00784 | -0.0988 | -21.148
-5.5 | -0.1183 | 0.0076 | -0.0978 | -15.5658
-5 | -0.0693 | 0.0074 | -0.0971 | -9.3649
-4.5 | -0.0211 | 0.00715 | -0.0962 | -2.951
-4 | 0.0266 | 0.00691 | -0.0951 | 3.8495
-3.5 | 0.071 | 0.00662 | -0.0933 | 10.7251
-3 | 0.1088 | 0.0063 | -0.0902 | 17.2698
-2.5 | 0.1452 | 0.00598 | -0.0867 | 24.2809
-2 | 0.1831 | 0.00557 | -0.0836 | 32.8725
-1.5 | 0.2184 | 0.00509 | -0.0799 | 42.9077
-1 | 0.2527 | 0.00455 | -0.0761 | 55.5385
-0.5 | 0.2812 | 0.00361 | -0.071 | 77.8947
0 | 0.3391 | 0.00358 | -0.072 | 94.7207
0.5 | 0.3969 | 0.00356 | -0.0729 | 111.4888
1 | 0.4536 | 0.00365 | -0.0735 | 124.274
1.5 | 0.5106 | 0.00363 | -0.0742 | 140.6612
2 | 0.5652 | 0.00369 | -0.0745 | 153.1707
2.5 | 0.6161 | 0.00377 | -0.0739 | 163.4218
3 | 0.6622 | 0.00389 | -0.0724 | 170.2314
3.5 | 0.6679 | 0.00427 | -0.062 | 156.4169
4 | 0.6482 | 0.00536 | -0.0468 | 120.9328
4.5 | 0.621 | 0.00702 | -0.031 | 88.4615
5 | 0.6074 | 0.00866 | -0.0187 | 70.1386
5.5 | 0.6181 | 0.00989 | -0.0112 | 62.4975
6 | 0.633 | 0.01111 | -0.0048 | 56.9757
6.5 | 0.6562 | 0.01217 | 0 | 53.9195
7 | 0.6798 | 0.01329 | 0.0045 | 51.1512
7.5 | 0.7094 | 0.01427 | 0.008 | 49.7127
8 | 0.7391 | 0.0153 | 0.0112 | 48.3072
8.5 | 0.7674 | 0.01641 | 0.0146 | 46.7642
9 | 0.801 | 0.01733 | 0.0171 | 46.2204
9.5 | 0.8346 | 0.0183 | 0.0195 | 45.6066
10 | 0.872 | 0.01916 | 0.0212 | 45.5115
10.5 | 0.9104 | 0.02 | 0.0227 | 45.52
11 | 0.9457 | 0.02096 | 0.0245 | 45.1193
11.5 | 0.9825 | 0.02189 | 0.0262 | 44.8835
12 | 1.0194 | 0.02285 | 0.0276 | 44.6127
12.5 | 1.0533 | 0.02393 | 0.0294 | 44.0159
13 | 1.0886 | 0.025 | 0.0309 | 43.544
13.5 | 1.1229 | 0.02617 | 0.0325 | 42.9079
14 | 1.1533 | 0.0275 | 0.0345 | 41.9382
14.5 | 1.184 | 0.02892 | 0.0362 | 40.9405
15 | 1.2093 | 0.03062 | 0.0385 | 39.4938
16 | 1.258 | 0.0343 | 0.0429 | 36.6764
16.5 | 1.2838 | 0.03603 | 0.0448 | 35.6314
17 | 1.3202 | 0.03852 | 0.0433 | 34.2731
17.5 | 1.3701 | 0.04132 | 0.0385 | 33.1583
18 | 1.4165 | 0.04433 | 0.0342 | 31.9535
18.5 | 1.4551 | 0.04792 | 0.0305 | 30.3652
19 | 1.4667 | 0.05114 | 0.0327 | 28.6801
19.5 | 1.4784 | 0.05458 | 0.0342 | 27.0868
20 | 1.4838 | 0.05873 | 0.0357 | 25.2648

## 69. Re 4M Mach 0.25 (1)
BIGFOIL.COM POLAR EXPORT
NACA67-418 a=0.6
NACA67-418 a=0.6 |  |  |  | Cl Max: | 1.531 | at alpha= | 12 | deg
JavaFoil+Calcfoil stall+Eppler ext transition |  |  |  | L/D Max: | 165.982 | at alpha= | 4 | deg
Re: | 4000000 |  |  | Cd Min: | 0.00365 | at alpha= | -2.5 | deg
Mach: | 0.25 |  |  | Cl=0 at alpha= | -2.9062 | deg
|  |  |  | @ Cl=0.1, Cd= | 0.0036943
|  |  |  | @ Cl=0.4, Cd= | 0.0041538
|  |  |  | @ Cl=0.6, Cd= | 0.0044363
alpha (deg) | Cl | Cd | Cm | Cl/Cd
-18 | -0.598 | 0.16175 | -0.009 | -3.698
-17.5 | -0.643 | 0.14974 | -0.01 | -4.294
-17 | -0.684 | 0.14077 | -0.011 | -4.859
-16.5 | -0.72 | 0.13274 | -0.011 | -5.423
-16 | -0.752 | 0.12136 | -0.012 | -6.195
-15.5 | -0.782 | 0.10454 | -0.015 | -7.481
-15 | -0.802 | 0.09671 | -0.016 | -8.29
-14.5 | -0.81 | 0.08903 | -0.017 | -9.101
-14 | -0.818 | 0.07885 | -0.019 | -10.376
-13.5 | -0.826 | 0.06762 | -0.022 | -12.211
-13 | -0.928 | 0.02119 | -0.03 | -43.802
-12.5 | -0.928 | 0.01729 | -0.032 | -53.681
-12 | -0.914 | 0.01558 | -0.034 | -58.642
-11.5 | -0.891 | 0.01452 | -0.035 | -61.369
-11 | -0.864 | 0.01358 | -0.037 | -63.61
-10.5 | -0.831 | 0.01288 | -0.039 | -64.536
-10 | -0.794 | 0.01219 | -0.04 | -65.145
-9.5 | -0.753 | 0.01159 | -0.042 | -64.956
-9 | -0.709 | 0.01105 | -0.043 | -64.115
-8.5 | -0.661 | 0.0104 | -0.045 | -63.535
-8 | -0.61 | 0.00998 | -0.046 | -61.106
-7.5 | -0.557 | 0.00941 | -0.048 | -59.198
-7 | -0.502 | 0.00924 | -0.049 | -54.307
-6.5 | -0.444 | 0.00883 | -0.051 | -50.351
-6 | -0.386 | 0.00848 | -0.052 | -45.477
-5.5 | -0.326 | 0.00823 | -0.054 | -39.563
-5 | -0.264 | 0.00797 | -0.055 | -33.141
-4.5 | -0.202 | 0.00775 | -0.057 | -26.093
-4 | -0.139 | 0.00753 | -0.058 | -18.505
-3.5 | -0.076 | 0.00735 | -0.06 | -10.32
-3 | -0.012 | 0.00717 | -0.061 | -1.682
-2.5 | 0.052 | 0.00365 | -0.063 | 14.37
-2 | 0.117 | 0.00371 | -0.065 | 31.602
-1.5 | 0.183 | 0.00376 | -0.066 | 48.666
-1 | 0.248 | 0.00384 | -0.068 | 64.489
-0.5 | 0.313 | 0.00391 | -0.069 | 79.978
0 | 0.373 | 0.00412 | -0.071 | 90.523
0.5 | 0.437 | 0.0042 | -0.072 | 103.948
1 | 0.501 | 0.0043 | -0.074 | 116.454
1.5 | 0.564 | 0.00438 | -0.075 | 128.986
2 | 0.628 | 0.00448 | -0.077 | 140.01
2.5 | 0.691 | 0.00456 | -0.078 | 151.629
3 | 0.755 | 0.00471 | -0.08 | 160.321
3.5 | 0.812 | 0.00496 | -0.081 | 163.964
4 | 0.873 | 0.00526 | -0.083 | 165.982
4.5 | 0.932 | 0.00662 | -0.084 | 140.858
5 | 0.99 | 0.00808 | -0.085 | 122.614
5.5 | 1.048 | 0.0097 | -0.087 | 108
6 | 1.105 | 0.01114 | -0.088 | 99.219
6.5 | 1.16 | 0.01344 | -0.09 | 86.323
7 | 1.212 | 0.01416 | -0.091 | 85.621
7.5 | 1.262 | 0.01473 | -0.092 | 85.688
8 | 1.31 | 0.01531 | -0.094 | 85.523
8.5 | 1.354 | 0.01598 | -0.095 | 84.72
9 | 1.394 | 0.01715 | -0.097 | 81.274
9.5 | 1.43 | 0.01794 | -0.098 | 79.699
10 | 1.461 | 0.01882 | -0.099 | 77.631
10.5 | 1.488 | 0.01966 | -0.101 | 75.697
11 | 1.509 | 0.02067 | -0.102 | 73.033
11.5 | 1.525 | 0.02172 | -0.103 | 70.216
12 | 1.531 | 0.02278 | -0.104 | 67.197
12.5 | 1.527 | 0.02401 | -0.106 | 63.589
13 | 1.515 | 0.0255 | -0.107 | 59.402
13.5 | 1.494 | 0.02684 | -0.108 | 55.659
14 | 1.465 | 0.02841 | -0.109 | 51.554
14.5 | 1.428 | 0.0299 | -0.11 | 47.753
15 | 1.382 | 0.03195 | -0.111 | 43.251
15.5 | 1.328 | 0.03453 | -0.112 | 38.458
16 | 1.267 | 0.03715 | -0.113 | 34.101
16.5 | 1.197 | 0.04105 | -0.114 | 29.167
17 | 1.112 | 0.04855 | -0.113 | 22.913

## 70. Re 4M Mach 0.25 (2)
BIGFOIL.COM POLAR EXPORT
NACA67-418 a=0.6
NACA67-418 a=0.6 |  |  |  | Cl Max: | 1.4372 | at alpha= | 19 | deg
XFOIL ncrit=9 |  |  |  | L/D Max: | 168.405 | at alpha= | 3 | deg
Re: | 4000000 |  |  | Cd Min: | 0.07685 | at alpha= | -20 | deg
Mach: | 0.25 |  |  | Cl=0 at alpha= | -4.4668 | deg
|  |  |  | @ Cl=0.1, Cd= | 0.0067258
|  |  |  | @ Cl=0.4, Cd= | 0.0036327
|  |  |  | @ Cl=0.6, Cd= | 0.0037831
alpha (deg) | Cl | Cd | Cm | Cl/Cd
-20 | -0.8604 | 0.07685 | -0.1436 | -11.1958
-19.5 | -0.9581 | 0.0567 | -0.1563 | -16.8977
-19 | -0.9899 | 0.04697 | -0.1609 | -21.0752
-18.5 | -1.0173 | 0.03927 | -0.1623 | -25.9053
-18 | -1.0102 | 0.03534 | -0.1615 | -28.5852
-17.5 | -1.0157 | 0.03105 | -0.159 | -32.7118
-17 | -1.009 | 0.02801 | -0.156 | -36.0228
-16.5 | -0.9962 | 0.02546 | -0.1526 | -39.128
-16 | -0.9776 | 0.02339 | -0.1491 | -41.7956
-15.5 | -0.9544 | 0.02165 | -0.1456 | -44.0831
-15 | -0.9325 | 0.01992 | -0.1417 | -46.8122
-14.5 | -0.8972 | 0.01888 | -0.139 | -47.5212
-14 | -0.8709 | 0.0174 | -0.1351 | -50.0517
-13.5 | -0.8328 | 0.0165 | -0.1325 | -50.4727
-13 | -0.8003 | 0.01535 | -0.129 | -52.1368
-12.5 | -0.7647 | 0.01429 | -0.1259 | -53.5129
-12 | -0.7247 | 0.0135 | -0.1233 | -53.6815
-11.5 | -0.6818 | 0.01282 | -0.1211 | -53.1825
-11 | -0.6375 | 0.01218 | -0.1191 | -52.3399
-10.5 | -0.5921 | 0.0116 | -0.1173 | -51.0431
-10 | -0.5451 | 0.01107 | -0.1157 | -49.2412
-9.5 | -0.4972 | 0.0106 | -0.1143 | -46.9057
-9 | -0.4499 | 0.01011 | -0.1127 | -44.5005
-8.5 | -0.4017 | 0.00968 | -0.1114 | -41.4979
-8 | -0.3527 | 0.00928 | -0.1102 | -38.0065
-7.5 | -0.3038 | 0.00891 | -0.109 | -34.0965
-7 | -0.2546 | 0.00857 | -0.1078 | -29.7083
-6.5 | -0.2046 | 0.00828 | -0.1069 | -24.7101
-6 | -0.1542 | 0.00804 | -0.106 | -19.1791
-5.5 | -0.1044 | 0.00783 | -0.105 | -13.3333
-5 | -0.0537 | 0.00757 | -0.1041 | -7.0938
-4.5 | -0.0033 | 0.00733 | -0.1032 | -0.4502
-4 | 0.0464 | 0.00708 | -0.1022 | 6.5537
-3.5 | 0.0936 | 0.00679 | -0.1007 | 13.785
-3 | 0.1345 | 0.00638 | -0.0979 | 21.0815
-2.5 | 0.1694 | 0.00604 | -0.0937 | 28.0464
-2 | 0.2001 | 0.00567 | -0.0886 | 35.291
-1.5 | 0.2334 | 0.00524 | -0.0842 | 44.542
-1 | 0.2649 | 0.00465 | -0.0794 | 56.9677
-0.5 | 0.2892 | 0.00366 | -0.0731 | 79.0164
0 | 0.3488 | 0.00365 | -0.074 | 95.5616
0.5 | 0.4079 | 0.00363 | -0.0748 | 112.3691
1 | 0.4661 | 0.00373 | -0.0753 | 124.9598
1.5 | 0.5238 | 0.00371 | -0.0758 | 141.186
2 | 0.5794 | 0.00375 | -0.0759 | 154.5067
2.5 | 0.6292 | 0.00383 | -0.0747 | 164.282
3 | 0.6652 | 0.00395 | -0.0704 | 168.4051
3.5 | 0.673 | 0.00442 | -0.0602 | 152.2624
4 | 0.6581 | 0.00552 | -0.0459 | 119.221
4.5 | 0.6252 | 0.00735 | -0.0288 | 85.0612
5 | 0.6092 | 0.00915 | -0.0159 | 66.5792
5.5 | 0.6166 | 0.01054 | -0.0076 | 58.5009
6.5 | 0.6512 | 0.01308 | 0.0047 | 49.7859
7 | 0.6762 | 0.01424 | 0.0093 | 47.486
7.5 | 0.7053 | 0.01534 | 0.013 | 45.9778
8 | 0.7362 | 0.01641 | 0.0164 | 44.8629
9 | 0.7988 | 0.01868 | 0.0228 | 42.7623
9.5 | 0.8346 | 0.01967 | 0.0252 | 42.4301
10 | 0.872 | 0.02067 | 0.0273 | 42.1867
10.5 | 0.9118 | 0.0216 | 0.0289 | 42.213
11 | 0.9499 | 0.02263 | 0.0308 | 41.9753
11.5 | 0.9867 | 0.02371 | 0.0328 | 41.6154
12 | 1.0228 | 0.02489 | 0.0348 | 41.0928
12.5 | 1.0601 | 0.02607 | 0.0366 | 40.6636
13 | 1.094 | 0.02739 | 0.0387 | 39.9416
13.5 | 1.1286 | 0.02877 | 0.0407 | 39.2284
14 | 1.1568 | 0.03052 | 0.0432 | 37.903
14.5 | 1.1846 | 0.03238 | 0.0457 | 36.5843
15 | 1.2129 | 0.03427 | 0.0479 | 35.3925
15.5 | 1.2367 | 0.03649 | 0.0504 | 33.8915
16 | 1.2589 | 0.03886 | 0.053 | 32.3958
16.5 | 1.2834 | 0.04113 | 0.0552 | 31.2035
17 | 1.3075 | 0.04387 | 0.0565 | 29.804
17.5 | 1.3504 | 0.04762 | 0.0528 | 28.3578
18 | 1.3884 | 0.05196 | 0.049 | 26.7206
18.5 | 1.4161 | 0.05714 | 0.0457 | 24.783
19 | 1.4372 | 0.06296 | 0.0426 | 22.8272
19.5 | 1.4315 | 0.06715 | 0.0467 | 21.3179
20 | 1.4317 | 0.07251 | 0.0475 | 19.7449

## 71. Re 4M Mach 0.50 (1)
BIGFOIL.COM POLAR EXPORT
NACA67-418 a=0.6
NACA67-418 a=0.6 |  |  |  | Cl Max: | 1.378 | at alpha= | 8.5 | deg
JavaFoil+Calcfoil stall+Eppler ext transition |  |  |  | L/D Max: | 163.506 | at alpha= | 3.5 | deg
Re: | 4000000 |  |  | Cd Min: | 0.00386 | at alpha= | -2 | deg
Mach: | 0.5 |  |  | Cl=0 at alpha= | -2.9085 | deg
|  |  |  | @ Cl=0.1, Cd= | 0.0054142
|  |  |  | @ Cl=0.4, Cd= | 0.0041367
|  |  |  | @ Cl=0.6, Cd= | 0.0045787
alpha (deg) | Cl | Cd | Cm | Cl/Cd
-20 | -0.972 | 0.1629 | -0.009 | -5.966
-19.5 | -0.941 | 0.15776 | -0.009 | -5.964
-19 | -0.913 | 0.15225 | -0.01 | -5.995
-18.5 | -0.885 | 0.14856 | -0.011 | -5.955
-18 | -0.857 | 0.14276 | -0.011 | -6.002
-17.5 | -0.83 | 0.14207 | -0.012 | -5.844
-17 | -0.801 | 0.13865 | -0.013 | -5.774
-16.5 | -0.772 | 0.13316 | -0.013 | -5.794
-16 | -0.743 | 0.12792 | -0.014 | -5.811
-15.5 | -0.716 | 0.12205 | -0.015 | -5.862
-15 | -0.688 | 0.11941 | -0.016 | -5.758
-14.5 | -0.66 | 0.11448 | -0.017 | -5.763
-14 | -0.63 | 0.10778 | -0.017 | -5.846
-13.5 | -0.602 | 0.10369 | -0.017 | -5.804
-13 | -0.574 | 0.10039 | -0.018 | -5.715
-12.5 | -0.546 | 0.09411 | -0.019 | -5.798
-12 | -0.518 | 0.09509 | -0.02 | -5.443
-11.5 | -0.488 | 0.10894 | -0.019 | -4.479
-11 | -0.46 | 0.08109 | -0.02 | -5.676
-10.5 | -0.432 | 0.07163 | -0.021 | -6.036
-10 | -0.404 | 0.07553 | -0.021 | -5.343
-9.5 | -0.376 | 0.06359 | -0.024 | -5.921
-9 | -0.35 | 0.05618 | -0.028 | -6.227
-8.5 | -0.498 | 0.04391 | -0.035 | -11.344
-8 | -0.597 | 0.01246 | -0.051 | -47.933
-7.5 | -0.572 | 0.01158 | -0.053 | -49.39
-7 | -0.529 | 0.01091 | -0.054 | -48.516
-6.5 | -0.477 | 0.01035 | -0.056 | -46.114
-6 | -0.419 | 0.00965 | -0.058 | -43.447
-5.5 | -0.357 | 0.00918 | -0.059 | -38.859
-5 | -0.291 | 0.00881 | -0.061 | -33.066
-4.5 | -0.224 | 0.00848 | -0.063 | -26.368
-4 | -0.154 | 0.00821 | -0.065 | -18.812
-3.5 | -0.084 | 0.00798 | -0.066 | -10.555
-3 | -0.013 | 0.00778 | -0.068 | -1.722
-2.5 | 0.058 | 0.00759 | -0.07 | 7.626
-2 | 0.13 | 0.00386 | -0.072 | 33.796
-1.5 | 0.203 | 0.00394 | -0.074 | 51.652
-1 | 0.276 | 0.00406 | -0.075 | 67.943
-0.5 | 0.348 | 0.00416 | -0.077 | 83.747
0 | 0.415 | 0.00413 | -0.079 | 100.524
0.5 | 0.486 | 0.00424 | -0.08 | 114.67
1 | 0.557 | 0.0045 | -0.082 | 123.814
1.5 | 0.628 | 0.00463 | -0.084 | 135.791
2 | 0.699 | 0.00475 | -0.086 | 147.25
2.5 | 0.77 | 0.00489 | -0.087 | 157.426
3 | 0.84 | 0.00523 | -0.089 | 160.62
3.5 | 0.902 | 0.00552 | -0.091 | 163.506
4 | 0.968 | 0.00701 | -0.092 | 137.998
4.5 | 1.032 | 0.00882 | -0.094 | 116.999
5 | 1.095 | 0.01073 | -0.095 | 102.061
5.5 | 1.157 | 0.01266 | -0.097 | 91.387
6 | 1.217 | 0.01574 | -0.098 | 77.28
6.5 | 1.271 | 0.0166 | -0.1 | 76.538
7 | 1.317 | 0.01742 | -0.101 | 75.603
7.5 | 1.354 | 0.01844 | -0.103 | 73.426
8 | 1.377 | 0.02018 | -0.104 | 68.231
8.5 | 1.378 | 0.0215 | -0.106 | 64.09
9 | 1.337 | 0.02315 | -0.107 | 57.78
9.5 | 1.166 | 0.02547 | -0.109 | 45.789
10 | 0.872 | 0.02804 | -0.11 | 31.107
10.5 | 0.756 | 0.08054 | -0.056 | 9.384
11 | 0.782 | 0.08529 | -0.054 | 9.17
11.5 | 0.811 | 0.07977 | -0.059 | 10.171
12 | 0.838 | 0.08837 | -0.058 | 9.481
12.5 | 0.866 | 0.09588 | -0.061 | 9.036
13 | 0.893 | 0.10258 | -0.061 | 8.706
13.5 | 0.92 | 0.106 | -0.062 | 8.681

## 72. Re 4M Mach 0.50 (2)
BIGFOIL.COM POLAR EXPORT
NACA67-418 a=0.6
NACA67-418 a=0.6 |  |  |  | Cl Max: | 1.1649 | at alpha= | 14.5 | deg
XFOIL ncrit=9 |  |  |  | L/D Max: | 139.022 | at alpha= | 2.5 | deg
Re: | 4000000 |  |  | Cd Min: | 0.16133 | at alpha= | 19.5 | deg
Mach: | 0.5 |  |  | Cl=0 at alpha= | -5.0986 | deg
|  |  |  | @ Cl=0.1, Cd= | 0.0079749
|  |  |  | @ Cl=0.4, Cd= | 0.0039895
|  |  |  | @ Cl=0.6, Cd= | 0.00434
alpha (deg) | Cl | Cd | Cm | Cl/Cd
-15.5 | -0.1536 | 0.12152 | -0.1506 | -1.264
-15 | -0.1797 | 0.10821 | -0.1572 | -1.6607
-14.5 | -0.2021 | 0.09656 | -0.1635 | -2.093
-14 | -0.2422 | 0.08341 | -0.1709 | -2.9037
-13.5 | -0.2687 | 0.07262 | -0.1769 | -3.7001
-13 | -0.3164 | 0.05885 | -0.1847 | -5.3764
-12.5 | -0.3557 | 0.04527 | -0.1942 | -7.8573
-12 | -0.3973 | 0.03649 | -0.196 | -10.8879
-11.5 | -0.4449 | 0.02958 | -0.1917 | -15.0406
-11 | -0.4911 | 0.02374 | -0.1833 | -20.6866
-10.5 | -0.5163 | 0.0191 | -0.1737 | -27.0314
-10 | -0.5075 | 0.01596 | -0.1657 | -31.7982
-9.5 | -0.4757 | 0.01397 | -0.1594 | -34.0515
-9 | -0.4328 | 0.01261 | -0.1543 | -34.322
-8.5 | -0.3818 | 0.0117 | -0.1504 | -32.6325
-8 | -0.3301 | 0.0109 | -0.1467 | -30.2844
-7.5 | -0.2745 | 0.01035 | -0.1438 | -26.5217
-7 | -0.218 | 0.00989 | -0.1414 | -22.0425
-6.5 | -0.1615 | 0.00948 | -0.1392 | -17.0359
-6 | -0.1042 | 0.00909 | -0.1373 | -11.4631
-5.5 | -0.0464 | 0.00874 | -0.1357 | -5.3089
-5 | 0.0114 | 0.00842 | -0.1342 | 1.3539
-4.5 | 0.0686 | 0.00813 | -0.1328 | 8.4379
-4 | 0.1253 | 0.00785 | -0.1314 | 15.9618
-3.5 | 0.1815 | 0.00757 | -0.13 | 23.9762
-3 | 0.2315 | 0.00719 | -0.1275 | 32.1975
-2.5 | 0.2763 | 0.0068 | -0.124 | 40.6324
-2 | 0.3096 | 0.00626 | -0.1183 | 49.4569
-1.5 | 0.3257 | 0.00568 | -0.1088 | 57.3415
-1 | 0.3247 | 0.00516 | -0.0953 | 62.9264
-0.5 | 0.3163 | 0.00395 | -0.0805 | 80.0759
0 | 0.3793 | 0.00397 | -0.0804 | 95.5416
0.5 | 0.4431 | 0.00403 | -0.0804 | 109.9504
1 | 0.501 | 0.00411 | -0.079 | 121.8978
1.5 | 0.5403 | 0.00411 | -0.0737 | 131.4599
2 | 0.584 | 0.00424 | -0.0694 | 137.7358
2.5 | 0.6256 | 0.0045 | -0.0648 | 139.0222
3 | 0.6559 | 0.00495 | -0.058 | 132.5051
3.5 | 0.6772 | 0.00566 | -0.0495 | 119.6466
4 | 0.6814 | 0.0068 | -0.038 | 100.2059
4.5 | 0.6511 | 0.00891 | -0.0207 | 73.0752
5 | 0.6183 | 0.01141 | -0.0039 | 54.1893
5.5 | 0.613 | 0.01346 | 0.0074 | 45.5423
6 | 0.623 | 0.01522 | 0.0158 | 40.933
6.5 | 0.6397 | 0.0169 | 0.0228 | 37.8521
7 | 0.6646 | 0.01844 | 0.0284 | 36.0412
7.5 | 0.694 | 0.01996 | 0.0332 | 34.7695
8 | 0.7263 | 0.02146 | 0.0375 | 33.8444
8.5 | 0.7538 | 0.02328 | 0.0423 | 32.3797
9 | 0.7966 | 0.02458 | 0.0451 | 32.4085
9.5 | 0.8364 | 0.02612 | 0.0483 | 32.0214
10.5 | 0.9215 | 0.02912 | 0.0541 | 31.6449
11 | 0.9647 | 0.03071 | 0.057 | 31.4132
11.5 | 1.0032 | 0.03266 | 0.0603 | 30.7165
12 | 1.0443 | 0.0346 | 0.0633 | 30.1821
12.5 | 1.0812 | 0.03683 | 0.0668 | 29.3565
13 | 1.1139 | 0.03946 | 0.0704 | 28.2286
13.5 | 1.141 | 0.04266 | 0.0742 | 26.7464
14 | 1.1608 | 0.04646 | 0.0781 | 24.9849
14.5 | 1.1649 | 0.05166 | 0.0819 | 22.5494
15 | 1.1534 | 0.05846 | 0.0848 | 19.7297
15.5 | 1.1285 | 0.06691 | 0.086 | 16.8659
16 | 1.098 | 0.07664 | 0.085 | 14.3267
16.5 | 1.0648 | 0.08763 | 0.0816 | 12.1511
17 | 1.0349 | 0.09924 | 0.0762 | 10.4283
17.5 | 1.0039 | 0.11156 | 0.0695 | 8.9987
18 | 0.976 | 0.12408 | 0.0621 | 7.8659
18.5 | 0.9511 | 0.13656 | 0.0543 | 6.9647
19 | 0.9287 | 0.14894 | 0.0466 | 6.2354
19.5 | 0.906 | 0.16133 | 0.0391 | 5.6158

## 73. Re 5M Mach 0.00 (1)
BIGFOIL.COM POLAR EXPORT
NACA67-418 a=0.6
NACA67-418 a=0.6 |  |  |  | Cl Max: | 1.595 | at alpha= | 14 | deg
JavaFoil+Calcfoil stall+Eppler ext transition |  |  |  | L/D Max: | 161.267 | at alpha= | 3 | deg
Re: | 5000000 |  |  | Cd Min: | 0.00353 | at alpha= | -2 | deg
Mach: | 0 |  |  | Cl=0 at alpha= | -2.9048 | deg
|  |  |  | @ Cl=0.1, Cd= | 0.0039611
|  |  |  | @ Cl=0.4, Cd= | 0.0039145
|  |  |  | @ Cl=0.6, Cd= | 0.0041613
alpha (deg) | Cl | Cd | Cm | Cl/Cd
-20 | -0.849 | 0.16397 | -0.007 | -5.176
-19.5 | -0.865 | 0.15328 | -0.008 | -5.646
-19 | -0.88 | 0.14579 | -0.009 | -6.035
-18.5 | -0.892 | 0.13834 | -0.009 | -6.451
-18 | -0.904 | 0.13071 | -0.01 | -6.914
-17.5 | -0.913 | 0.12392 | -0.011 | -7.367
-17 | -0.942 | 0.09436 | -0.014 | -9.982
-16.5 | -0.955 | 0.08321 | -0.016 | -11.472
-16 | -0.971 | 0.06924 | -0.018 | -14.017
-15.5 | -1.071 | 0.02474 | -0.023 | -43.285
-15 | -1.073 | 0.0209 | -0.024 | -51.351
-14.5 | -1.066 | 0.01823 | -0.026 | -58.441
-14 | -1.049 | 0.01697 | -0.027 | -61.841
-13.5 | -1.03 | 0.01554 | -0.029 | -66.306
-13 | -1.006 | 0.01475 | -0.03 | -68.177
-12.5 | -0.978 | 0.01398 | -0.032 | -69.955
-12 | -0.948 | 0.01322 | -0.033 | -71.7
-11.5 | -0.913 | 0.01256 | -0.035 | -72.745
-11 | -0.876 | 0.01195 | -0.036 | -73.366
-10.5 | -0.836 | 0.01141 | -0.037 | -73.304
-10 | -0.793 | 0.01098 | -0.039 | -72.285
-9.5 | -0.748 | 0.01044 | -0.04 | -71.694
-9 | -0.701 | 0.01009 | -0.042 | -69.431
-8.5 | -0.651 | 0.00971 | -0.043 | -67.02
-8 | -0.599 | 0.00932 | -0.045 | -64.238
-7.5 | -0.545 | 0.009 | -0.046 | -60.585
-7 | -0.49 | 0.00859 | -0.048 | -57.066
-6.5 | -0.433 | 0.008 | -0.049 | -54.197
-6 | -0.376 | 0.00775 | -0.051 | -48.439
-5.5 | -0.317 | 0.00734 | -0.052 | -43.151
-5 | -0.257 | 0.00747 | -0.054 | -34.405
-4.5 | -0.196 | 0.00728 | -0.055 | -26.968
-4 | -0.135 | 0.00711 | -0.057 | -19.016
-3.5 | -0.074 | 0.00697 | -0.058 | -10.571
-3 | -0.012 | 0.00681 | -0.06 | -1.718
-2.5 | 0.051 | 0.00547 | -0.061 | 9.252
-2 | 0.114 | 0.00353 | -0.063 | 32.192
-1.5 | 0.177 | 0.0036 | -0.064 | 49.208
-1 | 0.24 | 0.00369 | -0.066 | 65.081
-0.5 | 0.303 | 0.00373 | -0.067 | 81.209
0 | 0.362 | 0.00389 | -0.069 | 93.089
0.5 | 0.424 | 0.00393 | -0.07 | 107.814
1 | 0.486 | 0.00403 | -0.072 | 120.498
1.5 | 0.547 | 0.00411 | -0.073 | 133.171
2 | 0.609 | 0.00417 | -0.075 | 145.984
2.5 | 0.671 | 0.00435 | -0.076 | 154.166
3 | 0.732 | 0.00454 | -0.078 | 161.267
3.5 | 0.788 | 0.00514 | -0.079 | 153.165
4 | 0.846 | 0.00614 | -0.08 | 137.778
4.5 | 0.904 | 0.00726 | -0.081 | 124.544
5 | 0.961 | 0.00843 | -0.083 | 114.007
5.5 | 1.018 | 0.00936 | -0.084 | 108.752
6 | 1.074 | 0.01076 | -0.086 | 99.841
6.5 | 1.128 | 0.01228 | -0.087 | 91.912
7 | 1.181 | 0.01289 | -0.088 | 91.583
7.5 | 1.231 | 0.01339 | -0.09 | 91.988
8 | 1.28 | 0.01393 | -0.091 | 91.866
8.5 | 1.326 | 0.01445 | -0.092 | 91.738
9 | 1.369 | 0.01504 | -0.094 | 91.063
9.5 | 1.41 | 0.01609 | -0.095 | 87.606
10 | 1.447 | 0.01669 | -0.096 | 86.734
10.5 | 1.482 | 0.01749 | -0.098 | 84.73
11 | 1.513 | 0.01823 | -0.099 | 82.964
11.5 | 1.54 | 0.01907 | -0.1 | 80.761
12 | 1.562 | 0.01989 | -0.101 | 78.531
12.5 | 1.577 | 0.02086 | -0.103 | 75.609
13 | 1.588 | 0.02174 | -0.104 | 73.024
13.5 | 1.594 | 0.02287 | -0.105 | 69.702
14 | 1.595 | 0.02392 | -0.106 | 66.684
14.5 | 1.592 | 0.02505 | -0.107 | 63.544
15 | 1.584 | 0.02623 | -0.108 | 60.383
15.5 | 1.572 | 0.02768 | -0.109 | 56.788
16 | 1.556 | 0.02887 | -0.111 | 53.912
16.5 | 1.536 | 0.03074 | -0.111 | 49.973
17 | 1.514 | 0.03188 | -0.112 | 47.484
17.5 | 1.488 | 0.03376 | -0.113 | 44.07
18 | 1.46 | 0.03569 | -0.114 | 40.903
18.5 | 1.428 | 0.03794 | -0.115 | 37.643
19 | 1.395 | 0.04024 | -0.116 | 34.678

## 74. Re 5M Mach 0.00 (2)
BIGFOIL.COM POLAR EXPORT
NACA67-418 a=0.6
NACA67-418 a=0.6 |  |  |  | Cl Max: | 1.4933 | at alpha= | 19 | deg
XFOIL ncrit=9 |  |  |  | L/D Max: | 170.894 | at alpha= | 2.5 | deg
Re: | 5000000 |  |  | Cd Min: | 0.04777 | at alpha= | 19 | deg
Mach: | 0 |  |  | Cl=0 at alpha= | -4.1699 | deg
|  |  |  | @ Cl=0.1, Cd= | 0.0060453
|  |  |  | @ Cl=0.4, Cd= | 0.00328
|  |  |  | @ Cl=0.6, Cd= | 0.0035482
alpha (deg) | Cl | Cd | Cm | Cl/Cd
-20 | -1.2172 | 0.02922 | -0.1392 | -41.6564
-19.5 | -1.2124 | 0.02642 | -0.1364 | -45.8895
-19 | -1.2003 | 0.02423 | -0.1336 | -49.5378
-18.5 | -1.1793 | 0.02265 | -0.1312 | -52.0662
-18 | -1.1553 | 0.02125 | -0.1289 | -54.3671
-17.5 | -1.1299 | 0.01995 | -0.1266 | -56.6366
-17 | -1.0992 | 0.01892 | -0.1247 | -58.0973
-16.5 | -1.0693 | 0.01789 | -0.1225 | -59.7708
-16 | -1.0357 | 0.01704 | -0.1206 | -60.7805
-15.5 | -1.0018 | 0.01619 | -0.1187 | -61.8777
-15 | -0.9669 | 0.0154 | -0.1167 | -62.7857
-14.5 | -0.9292 | 0.01475 | -0.1151 | -62.9966
-14 | -0.8917 | 0.01406 | -0.1133 | -63.4211
-13.5 | -0.8515 | 0.01356 | -0.1119 | -62.795
-13 | -0.8111 | 0.01299 | -0.1104 | -62.4403
-12.5 | -0.7711 | 0.01239 | -0.1088 | -62.2357
-12 | -0.7301 | 0.01179 | -0.1073 | -61.9254
-11.5 | -0.6871 | 0.01125 | -0.106 | -61.0756
-11 | -0.6437 | 0.01075 | -0.1048 | -59.8791
-10.5 | -0.5992 | 0.01031 | -0.1037 | -58.1183
-10 | -0.5534 | 0.00991 | -0.1028 | -55.8426
-9.5 | -0.507 | 0.00955 | -0.1019 | -53.089
-9 | -0.4612 | 0.00916 | -0.1008 | -50.3493
-8.5 | -0.4145 | 0.0088 | -0.1 | -47.1023
-8 | -0.368 | 0.00846 | -0.099 | -43.4988
-7.5 | -0.3212 | 0.00815 | -0.098 | -39.411
-7 | -0.2733 | 0.00791 | -0.0973 | -34.5512
-6.5 | -0.2256 | 0.00766 | -0.0964 | -29.4517
-6 | -0.1769 | 0.00741 | -0.0958 | -23.8731
-5.5 | -0.1279 | 0.00718 | -0.0951 | -17.8134
-5 | -0.0798 | 0.00694 | -0.0942 | -11.4986
-4.5 | -0.0311 | 0.00674 | -0.0935 | -4.6142
-4 | 0.016 | 0.00652 | -0.0923 | 2.454
-3.5 | 0.0607 | 0.0063 | -0.0906 | 9.6349
-3 | 0.0993 | 0.00605 | -0.0876 | 16.4132
-2.5 | 0.1422 | 0.00576 | -0.0856 | 24.6875
-2 | 0.1832 | 0.00542 | -0.0832 | 33.8007
-1 | 0.2639 | 0.00457 | -0.0782 | 57.7462
-0.5 | 0.3016 | 0.00395 | -0.0751 | 76.3544
0 | 0.3395 | 0.00326 | -0.072 | 104.1411
0.5 | 0.3966 | 0.00328 | -0.0728 | 120.9146
1 | 0.4544 | 0.00328 | -0.0738 | 138.5366
1.5 | 0.5101 | 0.00337 | -0.0744 | 151.365
2 | 0.5635 | 0.00345 | -0.0744 | 163.3333
2.5 | 0.6118 | 0.00358 | -0.0734 | 170.8939
3 | 0.6487 | 0.00381 | -0.0699 | 170.2625
3.5 | 0.6368 | 0.00446 | -0.0559 | 142.7803
4 | 0.6043 | 0.00593 | -0.0386 | 101.9056
4.5 | 0.5863 | 0.00753 | -0.025 | 77.8619
5.5 | 0.6053 | 0.00999 | -0.0096 | 60.5906
6 | 0.6287 | 0.01099 | -0.0047 | 57.2066
6.5 | 0.6549 | 0.01194 | -0.0005 | 54.8492
7 | 0.6816 | 0.01292 | 0.0035 | 52.7554
7.5 | 0.7118 | 0.01385 | 0.0068 | 51.3935
8 | 0.7449 | 0.01471 | 0.0095 | 50.639
8.5 | 0.7715 | 0.01586 | 0.0132 | 48.6444
9 | 0.8092 | 0.01663 | 0.0149 | 48.659
10 | 0.8821 | 0.01831 | 0.0187 | 48.1759
10.5 | 0.9198 | 0.0191 | 0.0202 | 48.1571
11 | 0.9582 | 0.01991 | 0.0216 | 48.1266
11.5 | 0.9963 | 0.02076 | 0.023 | 47.9913
12 | 1.0295 | 0.0218 | 0.025 | 47.2248
12.5 | 1.0673 | 0.02267 | 0.0262 | 47.0798
13 | 1.1026 | 0.02368 | 0.0276 | 46.5625
13.5 | 1.1345 | 0.02486 | 0.0295 | 45.6356
14 | 1.1672 | 0.02609 | 0.0311 | 44.7374
14.5 | 1.1949 | 0.02753 | 0.0332 | 43.4036
15 | 1.2233 | 0.02903 | 0.0351 | 42.1392
15.5 | 1.2507 | 0.0306 | 0.037 | 40.8725
16 | 1.2756 | 0.03237 | 0.039 | 39.4069
16.5 | 1.3008 | 0.03409 | 0.041 | 38.1578
17 | 1.3263 | 0.03575 | 0.0428 | 37.0993
17.5 | 1.365 | 0.03809 | 0.0408 | 35.8362
18 | 1.4144 | 0.04084 | 0.0359 | 34.6327
18.5 | 1.4558 | 0.04418 | 0.0318 | 32.9516
19 | 1.4933 | 0.04777 | 0.0281 | 31.2602

## 75. Re 5M Mach 0.10 (1)
BIGFOIL.COM POLAR EXPORT
NACA67-418 a=0.6
NACA67-418 a=0.6 |  |  |  | Cl Max: | 1.584 | at alpha= | 13.5 | deg
JavaFoil+Calcfoil stall+Eppler ext transition |  |  |  | L/D Max: | 161.694 | at alpha= | 3 | deg
Re: | 5000000 |  |  | Cd Min: | 0.00353 | at alpha= | -2 | deg
Mach: | 0.1 |  |  | Cl=0 at alpha= | -2.9048 | deg
|  |  |  | @ Cl=0.1, Cd= | 0.0039678
|  |  |  | @ Cl=0.4, Cd= | 0.0039323
|  |  |  | @ Cl=0.6, Cd= | 0.0041845
alpha (deg) | Cl | Cd | Cm | Cl/Cd
-20 | -0.804 | 0.16523 | -0.007 | -4.867
-19.5 | -0.824 | 0.15593 | -0.008 | -5.284
-19 | -0.841 | 0.1494 | -0.008 | -5.633
-18.5 | -0.858 | 0.14135 | -0.009 | -6.068
-18 | -0.872 | 0.13399 | -0.01 | -6.51
-17.5 | -0.885 | 0.12622 | -0.011 | -7.009
-17 | -0.911 | 0.10105 | -0.014 | -9.013
-16.5 | -0.924 | 0.0914 | -0.015 | -10.105
-16 | -0.935 | 0.08141 | -0.017 | -11.487
-15.5 | -0.959 | 0.06281 | -0.019 | -15.274
-15 | -1.053 | 0.02276 | -0.024 | -46.287
-14.5 | -1.051 | 0.01924 | -0.026 | -54.614
-14 | -1.038 | 0.01758 | -0.027 | -59.075
-13.5 | -1.022 | 0.01589 | -0.029 | -64.312
-13 | -1 | 0.01493 | -0.03 | -67.001
-12.5 | -0.974 | 0.01421 | -0.032 | -68.529
-12 | -0.945 | 0.01339 | -0.033 | -70.545
-11.5 | -0.912 | 0.01274 | -0.035 | -71.55
-11 | -0.876 | 0.01209 | -0.036 | -72.462
-10.5 | -0.836 | 0.01154 | -0.038 | -72.515
-10 | -0.794 | 0.01105 | -0.039 | -71.877
-9.5 | -0.75 | 0.01055 | -0.041 | -71.082
-9 | -0.702 | 0.01014 | -0.042 | -69.28
-8.5 | -0.653 | 0.00974 | -0.044 | -67.03
-8 | -0.601 | 0.00938 | -0.045 | -64.064
-7.5 | -0.547 | 0.00903 | -0.047 | -60.616
-7 | -0.492 | 0.00865 | -0.048 | -56.889
-6.5 | -0.435 | 0.00805 | -0.05 | -54.094
-6 | -0.377 | 0.00763 | -0.051 | -49.437
-5.5 | -0.318 | 0.00737 | -0.052 | -43.149
-5 | -0.258 | 0.00749 | -0.054 | -34.469
-4.5 | -0.197 | 0.0073 | -0.055 | -27.028
-4 | -0.136 | 0.00714 | -0.057 | -19.036
-3.5 | -0.074 | 0.00699 | -0.058 | -10.591
-3 | -0.012 | 0.00684 | -0.06 | -1.72
-2.5 | 0.051 | 0.0055 | -0.061 | 9.243
-2 | 0.114 | 0.00353 | -0.063 | 32.369
-1.5 | 0.178 | 0.00362 | -0.065 | 49.159
-1 | 0.241 | 0.00368 | -0.066 | 65.487
-0.5 | 0.304 | 0.00375 | -0.068 | 81.125
0 | 0.364 | 0.00388 | -0.069 | 93.666
0.5 | 0.426 | 0.00397 | -0.071 | 107.195
1 | 0.488 | 0.00403 | -0.072 | 121.22
1.5 | 0.55 | 0.00412 | -0.074 | 133.694
2 | 0.612 | 0.0042 | -0.075 | 145.753
2.5 | 0.674 | 0.00435 | -0.076 | 154.917
3 | 0.735 | 0.00455 | -0.078 | 161.694
3.5 | 0.791 | 0.00519 | -0.079 | 152.609
4 | 0.85 | 0.00621 | -0.081 | 136.927
4.5 | 0.908 | 0.00729 | -0.082 | 124.536
5 | 0.966 | 0.00849 | -0.083 | 113.684
5.5 | 1.023 | 0.00946 | -0.085 | 108.085
6 | 1.079 | 0.01085 | -0.086 | 99.406
6.5 | 1.133 | 0.01238 | -0.087 | 91.577
7 | 1.186 | 0.01298 | -0.089 | 91.339
7.5 | 1.236 | 0.01347 | -0.09 | 91.755
8 | 1.284 | 0.01403 | -0.091 | 91.578
8.5 | 1.33 | 0.01458 | -0.093 | 91.262
9 | 1.373 | 0.01515 | -0.094 | 90.649
9.5 | 1.413 | 0.01627 | -0.095 | 86.846
10 | 1.45 | 0.01691 | -0.097 | 85.768
10.5 | 1.484 | 0.01767 | -0.098 | 83.986
11 | 1.514 | 0.01848 | -0.099 | 81.909
11.5 | 1.54 | 0.0193 | -0.101 | 79.762
12 | 1.559 | 0.02027 | -0.102 | 76.933
12.5 | 1.573 | 0.02113 | -0.103 | 74.417
13 | 1.581 | 0.02211 | -0.104 | 71.497
13.5 | 1.584 | 0.02325 | -0.106 | 68.114
14 | 1.582 | 0.02437 | -0.107 | 64.895
14.5 | 1.575 | 0.0255 | -0.108 | 61.766
15 | 1.563 | 0.0269 | -0.109 | 58.111
15.5 | 1.547 | 0.02803 | -0.11 | 55.214
16 | 1.527 | 0.02958 | -0.111 | 51.62
16.5 | 1.502 | 0.0315 | -0.112 | 47.672
17 | 1.475 | 0.03288 | -0.113 | 44.851
17.5 | 1.443 | 0.03495 | -0.114 | 41.298
18 | 1.409 | 0.03705 | -0.115 | 38.047
18.5 | 1.373 | 0.03933 | -0.116 | 34.914

## 76. Re 5M Mach 0.10 (2)
BIGFOIL.COM POLAR EXPORT
NACA67-418 a=0.6
NACA67-418 a=0.6 |  |  |  | Cl Max: | 1.5235 | at alpha= | 20 | deg
XFOIL ncrit=9 |  |  |  | L/D Max: | 170.639 | at alpha= | 2.5 | deg
Re: | 5000000 |  |  | Cd Min: | 0.05582 | at alpha= | 20 | deg
Mach: | 0.1 |  |  | Cl=0 at alpha= | -4.2084 | deg
|  |  |  | @ Cl=0.1, Cd= | 0.0060776
|  |  |  | @ Cl=0.4, Cd= | 0.00329
|  |  |  | @ Cl=0.6, Cd= | 0.0097508
alpha (deg) | Cl | Cd | Cm | Cl/Cd
-20 | -1.2041 | 0.0312 | -0.1439 | -38.5929
-19.5 | -1.1949 | 0.02846 | -0.1418 | -41.9852
-19 | -1.1903 | 0.02568 | -0.1386 | -46.3512
-18.5 | -1.1722 | 0.02383 | -0.136 | -49.1901
-18 | -1.1511 | 0.02218 | -0.1334 | -51.8981
-17.5 | -1.127 | 0.02072 | -0.1309 | -54.3919
-17 | -1.0986 | 0.01955 | -0.1286 | -56.1944
-16.5 | -1.0691 | 0.01843 | -0.1262 | -58.0087
-16 | -1.0358 | 0.01751 | -0.1242 | -59.1548
-15.5 | -1.0031 | 0.01659 | -0.1219 | -60.4641
-15 | -0.9679 | 0.01574 | -0.1199 | -61.493
-14.5 | -0.9309 | 0.01505 | -0.118 | -61.8538
-14 | -0.8934 | 0.01431 | -0.116 | -62.4319
-13.5 | -0.8528 | 0.01379 | -0.1145 | -61.8419
-13 | -0.8128 | 0.01318 | -0.1128 | -61.6692
-12.5 | -0.7715 | 0.0126 | -0.1112 | -61.2302
-12 | -0.7311 | 0.01195 | -0.1095 | -61.1799
-11.5 | -0.6881 | 0.01138 | -0.108 | -60.4657
-11 | -0.6443 | 0.01086 | -0.1067 | -59.3278
-10.5 | -0.5997 | 0.01041 | -0.1055 | -57.6081
-10 | -0.5538 | 0.00999 | -0.1045 | -55.4354
-9.5 | -0.5069 | 0.00962 | -0.1035 | -52.6923
-9 | -0.4605 | 0.00924 | -0.1025 | -49.8377
-8.5 | -0.4139 | 0.00887 | -0.1015 | -46.6629
-8 | -0.3668 | 0.00852 | -0.1005 | -43.0516
-7.5 | -0.3196 | 0.00821 | -0.0995 | -38.9281
-7 | -0.272 | 0.00795 | -0.0986 | -34.2138
-6.5 | -0.2235 | 0.0077 | -0.0978 | -29.026
-6 | -0.1746 | 0.00745 | -0.0971 | -23.4362
-5.5 | -0.1252 | 0.00722 | -0.0964 | -17.3407
-5 | -0.0768 | 0.00697 | -0.0956 | -11.0187
-4.5 | -0.0277 | 0.00677 | -0.0948 | -4.0916
-4 | 0.0198 | 0.00654 | -0.0937 | 3.0275
-3.5 | 0.0654 | 0.00631 | -0.0921 | 10.3645
-3 | 0.1041 | 0.00605 | -0.0891 | 17.2066
-2.5 | 0.1453 | 0.00577 | -0.0866 | 25.182
-2 | 0.1862 | 0.00545 | -0.0841 | 34.1651
-1.5 | 0.2269 | 0.00506 | -0.0816 | 44.8419
-1 | 0.2664 | 0.00458 | -0.0788 | 58.1659
-0.5 | 0.3036 | 0.00396 | -0.0756 | 76.6667
0 | 0.3414 | 0.00327 | -0.0724 | 104.4037
0.5 | 0.3988 | 0.00329 | -0.0732 | 121.2158
1 | 0.4568 | 0.00329 | -0.0742 | 138.845
1.5 | 0.5128 | 0.00338 | -0.0747 | 151.716
2 | 0.5663 | 0.00346 | -0.0747 | 163.6705
2.5 | 0.6143 | 0.0036 | -0.0736 | 170.6389
3 | 0.6492 | 0.00381 | -0.0696 | 170.3937
3.5 | 0.6386 | 0.00447 | -0.0558 | 142.8635
4.5 | 0.5873 | 0.00758 | -0.0246 | 77.4802
5 | 0.5893 | 0.00895 | -0.0153 | 65.8436
5.5 | 0.6048 | 0.01011 | -0.0088 | 59.822
6.5 | 0.6545 | 0.01209 | 0.0003 | 54.1356
7 | 0.6802 | 0.01312 | 0.0045 | 51.8445
7.5 | 0.7114 | 0.01402 | 0.0077 | 50.7418
8 | 0.7442 | 0.01491 | 0.0105 | 49.9128
8.5 | 0.7711 | 0.01607 | 0.0142 | 47.9838
9 | 0.8091 | 0.01685 | 0.0159 | 48.0178
10 | 0.8821 | 0.01858 | 0.0198 | 47.4758
10.5 | 0.9206 | 0.01937 | 0.0213 | 47.5271
11 | 0.9594 | 0.02018 | 0.0227 | 47.5421
12 | 1.031 | 0.02212 | 0.0262 | 46.6094
12.5 | 1.0692 | 0.023 | 0.0274 | 46.487
13 | 1.1023 | 0.02416 | 0.0293 | 45.625
13.5 | 1.1364 | 0.02527 | 0.0309 | 44.9703
14 | 1.1686 | 0.02656 | 0.0327 | 43.9985
14.5 | 1.1957 | 0.02809 | 0.035 | 42.5667
15 | 1.2249 | 0.0296 | 0.0368 | 41.3818
15.5 | 1.2509 | 0.03131 | 0.039 | 39.9521
16 | 1.2767 | 0.0331 | 0.0409 | 38.571
16.5 | 1.3024 | 0.03484 | 0.0429 | 37.3823
17 | 1.3259 | 0.03673 | 0.0449 | 36.0986
17.5 | 1.3639 | 0.03901 | 0.0434 | 34.9628
18 | 1.4104 | 0.04211 | 0.0387 | 33.4932
18.5 | 1.4504 | 0.04568 | 0.0348 | 31.7513
19 | 1.4908 | 0.04916 | 0.0308 | 30.3255
20 | 1.5235 | 0.05582 | 0.0326 | 27.2931

## 77. Re 5M Mach 0.25 (1)
BIGFOIL.COM POLAR EXPORT
NACA67-418 a=0.6
NACA67-418 a=0.6 |  |  |  | Cl Max: | 1.532 | at alpha= | 12 | deg
JavaFoil+Calcfoil stall+Eppler ext transition |  |  |  | L/D Max: | 161.562 | at alpha= | 3 | deg
Re: | 5000000 |  |  | Cd Min: | 0.00361 | at alpha= | -2 | deg
Mach: | 0.25 |  |  | Cl=0 at alpha= | -2.9062 | deg
|  |  |  | @ Cl=0.1, Cd= | 0.0041409
|  |  |  | @ Cl=0.4, Cd= | 0.003998
|  |  |  | @ Cl=0.6, Cd= | 0.0042656
alpha (deg) | Cl | Cd | Cm | Cl/Cd
-18 | -0.598 | 0.15634 | -0.009 | -3.826
-17.5 | -0.643 | 0.14811 | -0.01 | -4.343
-17 | -0.684 | 0.13639 | -0.011 | -5.017
-16.5 | -0.72 | 0.1307 | -0.012 | -5.512
-16 | -0.752 | 0.11965 | -0.013 | -6.286
-15.5 | -0.785 | 0.10113 | -0.015 | -7.761
-15 | -0.805 | 0.09295 | -0.017 | -8.661
-14.5 | -0.815 | 0.08446 | -0.018 | -9.65
-14 | -0.83 | 0.07001 | -0.021 | -11.86
-13.5 | -0.865 | 0.04531 | -0.025 | -19.096
-13 | -0.939 | 0.01834 | -0.031 | -51.169
-12.5 | -0.932 | 0.01614 | -0.032 | -57.718
-12 | -0.915 | 0.01477 | -0.034 | -61.955
-11.5 | -0.893 | 0.01384 | -0.036 | -64.478
-11 | -0.865 | 0.01296 | -0.037 | -66.712
-10.5 | -0.832 | 0.01231 | -0.039 | -67.587
-10 | -0.795 | 0.01166 | -0.04 | -68.187
-9.5 | -0.754 | 0.0111 | -0.042 | -67.907
-9 | -0.709 | 0.0106 | -0.043 | -66.921
-8.5 | -0.661 | 0.01018 | -0.045 | -64.957
-8 | -0.611 | 0.00981 | -0.046 | -62.248
-7.5 | -0.557 | 0.00917 | -0.048 | -60.775
-7 | -0.502 | 0.00857 | -0.049 | -58.563
-6.5 | -0.445 | 0.00815 | -0.051 | -54.579
-6 | -0.386 | 0.00814 | -0.052 | -47.386
-5.5 | -0.326 | 0.00789 | -0.054 | -41.289
-5 | -0.264 | 0.00764 | -0.055 | -34.598
-4.5 | -0.202 | 0.00745 | -0.057 | -27.156
-4 | -0.139 | 0.00728 | -0.058 | -19.162
-3.5 | -0.076 | 0.00711 | -0.06 | -10.684
-3 | -0.012 | 0.00695 | -0.061 | -1.736
-2.5 | 0.052 | 0.00564 | -0.063 | 9.249
-2 | 0.117 | 0.00361 | -0.065 | 32.491
-1.5 | 0.183 | 0.00367 | -0.066 | 49.773
-1 | 0.248 | 0.00373 | -0.068 | 66.362
-0.5 | 0.313 | 0.00381 | -0.069 | 82.03
0 | 0.373 | 0.00396 | -0.071 | 94.192
0.5 | 0.437 | 0.00405 | -0.073 | 107.874
1 | 0.501 | 0.00414 | -0.074 | 121.069
1.5 | 0.565 | 0.00421 | -0.076 | 134.066
2 | 0.628 | 0.00431 | -0.077 | 145.792
2.5 | 0.692 | 0.00446 | -0.078 | 155.015
3 | 0.755 | 0.00467 | -0.08 | 161.562
3.5 | 0.812 | 0.0054 | -0.081 | 150.304
4 | 0.871 | 0.00692 | -0.083 | 125.89
4.5 | 0.931 | 0.00759 | -0.084 | 122.644
5 | 0.99 | 0.00897 | -0.085 | 110.434
5.5 | 1.048 | 0.01007 | -0.087 | 104.145
6 | 1.106 | 0.01147 | -0.088 | 96.375
6.5 | 1.161 | 0.01293 | -0.09 | 89.743
7 | 1.213 | 0.0136 | -0.091 | 89.216
7.5 | 1.263 | 0.01415 | -0.093 | 89.3
8 | 1.31 | 0.01473 | -0.094 | 88.99
8.5 | 1.354 | 0.01536 | -0.095 | 88.181
9 | 1.395 | 0.01652 | -0.097 | 84.428
9.5 | 1.431 | 0.01724 | -0.098 | 82.979
10 | 1.462 | 0.01808 | -0.099 | 80.855
10.5 | 1.489 | 0.01893 | -0.101 | 78.68
11 | 1.51 | 0.01983 | -0.102 | 76.169
11.5 | 1.526 | 0.02087 | -0.103 | 73.104
12 | 1.532 | 0.02186 | -0.105 | 70.09
12.5 | 1.528 | 0.02307 | -0.106 | 66.227
13 | 1.516 | 0.02441 | -0.107 | 62.105
13.5 | 1.495 | 0.02574 | -0.108 | 58.087
14 | 1.466 | 0.02729 | -0.109 | 53.733
14.5 | 1.429 | 0.02864 | -0.11 | 49.899
15 | 1.384 | 0.03059 | -0.111 | 45.231
15.5 | 1.33 | 0.03302 | -0.112 | 40.273
16 | 1.269 | 0.03533 | -0.113 | 35.916
16.5 | 1.2 | 0.0387 | -0.114 | 31.018
17 | 1.124 | 0.04318 | -0.114 | 26.035

## 78. Re 5M Mach 0.25 (2)
BIGFOIL.COM POLAR EXPORT
NACA67-418 a=0.6
NACA67-418 a=0.6 |  |  |  | Cl Max: | 1.483 | at alpha= | 19.5 | deg
XFOIL ncrit=9 |  |  |  | L/D Max: | 171.066 | at alpha= | 2.5 | deg
Re: | 5000000 |  |  | Cd Min: | 0.06888 | at alpha= | 20 | deg
Mach: | 0.25 |  |  | Cl=0 at alpha= | -4.3996 | deg
|  |  |  | @ Cl=0.1, Cd= | 0.0063523
|  |  |  | @ Cl=0.4, Cd= | 0.0033382
|  |  |  | @ Cl=0.6, Cd= | 0.0035856
alpha (deg) | Cl | Cd | Cm | Cl/Cd
-20 | -0.9557 | 0.06367 | -0.1524 | -15.0102
-19.5 | -1.0132 | 0.05027 | -0.16 | -20.1552
-19 | -1.051 | 0.04118 | -0.1626 | -25.5221
-18.5 | -1.0634 | 0.03562 | -0.162 | -29.854
-18 | -1.0798 | 0.03057 | -0.1593 | -35.3222
-17.5 | -1.0801 | 0.02708 | -0.1557 | -39.8855
-17 | -1.0634 | 0.02478 | -0.1524 | -42.9136
-16.5 | -1.0435 | 0.02279 | -0.1489 | -45.7876
-16 | -1.0191 | 0.02112 | -0.1455 | -48.2528
-15.5 | -0.9913 | 0.01968 | -0.1421 | -50.3709
-15 | -0.9651 | 0.01821 | -0.1383 | -52.9984
-14.5 | -0.9287 | 0.01724 | -0.1355 | -53.8689
-14 | -0.897 | 0.01606 | -0.132 | -55.8531
-13.5 | -0.8552 | 0.01539 | -0.1297 | -55.5686
-13 | -0.818 | 0.01447 | -0.1267 | -56.5308
-12.5 | -0.7743 | 0.01383 | -0.1246 | -55.987
-12 | -0.7336 | 0.01303 | -0.1221 | -56.3008
-11.5 | -0.692 | 0.01221 | -0.1196 | -56.6749
-11 | -0.6483 | 0.01154 | -0.1175 | -56.1785
-10.5 | -0.6021 | 0.01099 | -0.1157 | -54.7862
-10 | -0.5549 | 0.01048 | -0.1142 | -52.9485
-9.5 | -0.5071 | 0.01003 | -0.1127 | -50.5583
-9 | -0.4587 | 0.00962 | -0.1113 | -47.6819
-8.5 | -0.4091 | 0.00925 | -0.1101 | -44.227
-8 | -0.3612 | 0.00883 | -0.1087 | -40.906
-7.5 | -0.3127 | 0.00849 | -0.1074 | -36.8316
-7 | -0.2635 | 0.00819 | -0.1062 | -32.1734
-6.5 | -0.2125 | 0.00792 | -0.1054 | -26.8308
-6 | -0.1625 | 0.00763 | -0.1044 | -21.2975
-5.5 | -0.1109 | 0.0074 | -0.1037 | -14.9865
-5 | -0.0608 | 0.00714 | -0.1028 | -8.5154
-4.5 | -0.01 | 0.00692 | -0.1019 | -1.4451
-4 | 0.0398 | 0.00668 | -0.1009 | 5.9581
-3.5 | 0.0886 | 0.00644 | -0.0996 | 13.7578
-3 | 0.1315 | 0.00611 | -0.0972 | 21.5221
-2.5 | 0.1677 | 0.00585 | -0.0932 | 28.6667
-2 | 0.2035 | 0.00555 | -0.0892 | 36.6667
-1.5 | 0.2429 | 0.00515 | -0.086 | 47.165
-1 | 0.2799 | 0.00466 | -0.0824 | 60.0644
-0.5 | 0.3152 | 0.00404 | -0.0784 | 78.0198
0 | 0.3514 | 0.00333 | -0.0745 | 105.5255
0.5 | 0.4104 | 0.00334 | -0.0753 | 122.8743
1 | 0.4696 | 0.00335 | -0.0761 | 140.1791
1.5 | 0.5267 | 0.00345 | -0.0765 | 152.6667
2 | 0.5805 | 0.00353 | -0.0761 | 164.4476
2.5 | 0.6261 | 0.00366 | -0.074 | 171.0656
3 | 0.6499 | 0.00386 | -0.0671 | 168.3679
3.5 | 0.6475 | 0.00459 | -0.0549 | 141.0675
4 | 0.6157 | 0.00613 | -0.0375 | 100.4405
4.5 | 0.5907 | 0.00794 | -0.0223 | 74.3955
5 | 0.5877 | 0.00951 | -0.012 | 61.7981
5.5 | 0.6024 | 0.01077 | -0.0051 | 55.9331
6 | 0.6233 | 0.01193 | 0.0005 | 52.2464
6.5 | 0.6496 | 0.01299 | 0.005 | 50.0077
7 | 0.6777 | 0.01402 | 0.0091 | 48.3381
7.5 | 0.7071 | 0.01509 | 0.0128 | 46.8588
8 | 0.7414 | 0.01602 | 0.0157 | 46.2797
8.5 | 0.7685 | 0.01728 | 0.0196 | 44.4734
9 | 0.8069 | 0.01817 | 0.0217 | 44.4084
9.5 | 0.8455 | 0.01908 | 0.0237 | 44.3134
10 | 0.8847 | 0.01998 | 0.0256 | 44.2793
10.5 | 0.9223 | 0.02096 | 0.0277 | 44.0029
11 | 0.9625 | 0.02186 | 0.0293 | 44.0302
11.5 | 1.0002 | 0.02293 | 0.0312 | 43.6197
12 | 1.0371 | 0.02404 | 0.0332 | 43.1406
12.5 | 1.0753 | 0.02511 | 0.0349 | 42.8236
13 | 1.109 | 0.02649 | 0.0371 | 41.8649
13.5 | 1.1417 | 0.02789 | 0.0394 | 40.9358
14 | 1.1697 | 0.02964 | 0.042 | 39.4636
14.5 | 1.2007 | 0.0313 | 0.0442 | 38.361
15 | 1.2277 | 0.03323 | 0.0466 | 36.9455
15.5 | 1.2554 | 0.03522 | 0.0488 | 35.6445
16 | 1.28 | 0.03741 | 0.0512 | 34.2155
16.5 | 1.3047 | 0.0397 | 0.0534 | 32.864
17 | 1.3263 | 0.0422 | 0.0557 | 31.4289
17.5 | 1.3471 | 0.04504 | 0.0575 | 29.909
18 | 1.3854 | 0.04921 | 0.0539 | 28.1528
18.5 | 1.4237 | 0.0536 | 0.05 | 26.5616
19 | 1.4554 | 0.05858 | 0.0463 | 24.8447
19.5 | 1.483 | 0.06393 | 0.0428 | 23.1972
20 | 1.4791 | 0.06888 | 0.0453 | 21.4736

## 79. Re 5M Mach 0.50 (1)
BIGFOIL.COM POLAR EXPORT
NACA67-418 a=0.6
NACA67-418 a=0.6 |  |  |  | Cl Max: | 1.379 | at alpha= | 8.5 | deg
JavaFoil+Calcfoil stall+Eppler ext transition |  |  |  | L/D Max: | 162.692 | at alpha= | 3 | deg
Re: | 5000000 |  |  | Cd Min: | 0.00366 | at alpha= | -1 | deg
Mach: | 0.5 |  |  | Cl=0 at alpha= | -2.9085 | deg
|  |  |  | @ Cl=0.1, Cd= | 0.006265
|  |  |  | @ Cl=0.4, Cd= | 0.004014
|  |  |  | @ Cl=0.6, Cd= | 0.0044561
alpha (deg) | Cl | Cd | Cm | Cl/Cd
-20 | -0.973 | 0.15568 | -0.009 | -6.247
-19.5 | -0.942 | 0.15361 | -0.009 | -6.132
-19 | -0.913 | 0.15 | -0.01 | -6.087
-18.5 | -0.885 | 0.14452 | -0.011 | -6.124
-18 | -0.857 | 0.13847 | -0.011 | -6.19
-17.5 | -0.831 | 0.14001 | -0.013 | -5.933
-17 | -0.801 | 0.13324 | -0.013 | -6.014
-16.5 | -0.772 | 0.12929 | -0.013 | -5.969
-16 | -0.744 | 0.12406 | -0.014 | -5.994
-15.5 | -0.716 | 0.11824 | -0.015 | -6.053
-15 | -0.688 | 0.11557 | -0.016 | -5.951
-14.5 | -0.66 | 0.11201 | -0.017 | -5.894
-14 | -0.631 | 0.10683 | -0.017 | -5.905
-13.5 | -0.602 | 0.1009 | -0.017 | -5.967
-13 | -0.574 | 0.09765 | -0.018 | -5.879
-12.5 | -0.546 | 0.09226 | -0.019 | -5.918
-12 | -0.518 | 0.0924 | -0.02 | -5.603
-11.5 | -0.488 | 0.10307 | -0.019 | -4.735
-11 | -0.461 | 0.07889 | -0.021 | -5.838
-10.5 | -0.433 | 0.06953 | -0.022 | -6.222
-10 | -0.404 | 0.07529 | -0.022 | -5.363
-9.5 | -0.377 | 0.06219 | -0.025 | -6.061
-9 | -0.351 | 0.0546 | -0.029 | -6.428
-8.5 | -0.581 | 0.01374 | -0.049 | -42.28
-8 | -0.598 | 0.01196 | -0.051 | -49.946
-7.5 | -0.572 | 0.0111 | -0.053 | -51.522
-7 | -0.53 | 0.01046 | -0.054 | -50.64
-6.5 | -0.478 | 0.00992 | -0.056 | -48.139
-6 | -0.42 | 0.00925 | -0.058 | -45.361
-5.5 | -0.357 | 0.00883 | -0.06 | -40.43
-5 | -0.291 | 0.00844 | -0.061 | -34.506
-4.5 | -0.224 | 0.00819 | -0.063 | -27.321
-4 | -0.155 | 0.00795 | -0.065 | -19.428
-3.5 | -0.084 | 0.00774 | -0.066 | -10.9
-3 | -0.013 | 0.00753 | -0.068 | -1.782
-2.5 | 0.058 | 0.00735 | -0.07 | 7.878
-2 | 0.13 | 0.00549 | -0.072 | 23.609
-1.5 | 0.204 | 0.00386 | -0.074 | 52.686
-1 | 0.276 | 0.00366 | -0.075 | 75.519
-0.5 | 0.349 | 0.00374 | -0.077 | 93.26
0 | 0.416 | 0.0041 | -0.079 | 101.337
0.5 | 0.487 | 0.00421 | -0.081 | 115.493
1 | 0.558 | 0.00432 | -0.082 | 129.094
1.5 | 0.629 | 0.00455 | -0.084 | 138.28
2 | 0.7 | 0.00468 | -0.086 | 149.51
2.5 | 0.77 | 0.00493 | -0.087 | 156.21
3 | 0.84 | 0.00517 | -0.089 | 162.692
3.5 | 0.901 | 0.00668 | -0.09 | 134.965
4 | 0.967 | 0.00833 | -0.092 | 116.147
4.5 | 1.032 | 0.00982 | -0.094 | 105.071
5 | 1.096 | 0.01121 | -0.095 | 97.72
5.5 | 1.158 | 0.01313 | -0.097 | 88.181
6 | 1.217 | 0.01522 | -0.098 | 79.987
6.5 | 1.272 | 0.01598 | -0.1 | 79.555
7 | 1.318 | 0.01679 | -0.101 | 78.522
7.5 | 1.355 | 0.01771 | -0.103 | 76.507
8 | 1.378 | 0.01939 | -0.104 | 71.052
8.5 | 1.379 | 0.02069 | -0.106 | 66.623
9 | 1.338 | 0.02227 | -0.107 | 60.11
9.5 | 1.167 | 0.02444 | -0.109 | 47.764
10 | 0.873 | 0.02687 | -0.11 | 32.492
10.5 | 0.756 | 0.07905 | -0.057 | 9.567
11 | 0.783 | 0.08347 | -0.056 | 9.378
11.5 | 0.826 | 0.0732 | -0.076 | 11.283
12 | 0.839 | 0.08628 | -0.06 | 9.725
12.5 | 0.867 | 0.09502 | -0.063 | 9.129
13 | 0.893 | 0.0997 | -0.062 | 8.961
13.5 | 0.921 | 0.10318 | -0.063 | 8.923

## 80. Re 5M Mach 0.50 (2)
BIGFOIL.COM POLAR EXPORT
NACA67-418 a=0.6
NACA67-418 a=0.6 |  |  |  | Cl Max: | 1.1901 | at alpha= | 14.5 | deg
XFOIL ncrit=9 |  |  |  | L/D Max: | 148.291 | at alpha= | 2 | deg
Re: | 5000000 |  |  | Cd Min: | 0.15918 | at alpha= | 19.5 | deg
Mach: | 0.5 |  |  | Cl=0 at alpha= | -5.0486 | deg
|  |  |  | @ Cl=0.1, Cd= | 0.0075048
|  |  |  | @ Cl=0.4, Cd= | 0.00362
|  |  |  | @ Cl=0.6, Cd= | 0.0040576
alpha (deg) | Cl | Cd | Cm | Cl/Cd
-15.5 | -0.167 | 0.1187 | -0.1522 | -1.4069
-15 | -0.2029 | 0.10429 | -0.1595 | -1.9455
-14.5 | -0.2594 | 0.08864 | -0.1684 | -2.9264
-14 | -0.3106 | 0.07484 | -0.1766 | -4.1502
-13.5 | -0.3249 | 0.06547 | -0.182 | -4.9626
-13 | -0.3598 | 0.05193 | -0.1907 | -6.9286
-12.5 | -0.3947 | 0.04124 | -0.197 | -9.5708
-12 | -0.4364 | 0.03352 | -0.1963 | -13.0191
-11.5 | -0.477 | 0.02749 | -0.1907 | -17.3518
-11 | -0.5179 | 0.02214 | -0.1817 | -23.3921
-10.5 | -0.5377 | 0.01783 | -0.172 | -30.157
-10 | -0.5258 | 0.01488 | -0.1639 | -35.336
-9.5 | -0.4918 | 0.01306 | -0.1576 | -37.657
-9 | -0.4455 | 0.0119 | -0.1527 | -37.437
-8.5 | -0.3936 | 0.0111 | -0.1487 | -35.4595
-8 | -0.3397 | 0.01045 | -0.1453 | -32.5072
-7.5 | -0.2832 | 0.00987 | -0.1425 | -28.693
-7 | -0.2259 | 0.00939 | -0.1402 | -24.0575
-6.5 | -0.169 | 0.00894 | -0.138 | -18.9038
-6 | -0.1113 | 0.00857 | -0.1361 | -12.9872
-5.5 | -0.0529 | 0.00824 | -0.1346 | -6.4199
-5 | 0.0057 | 0.00796 | -0.1332 | 0.71608
-4.5 | 0.0625 | 0.00766 | -0.1317 | 8.1593
-4 | 0.1205 | 0.00742 | -0.1305 | 16.2399
-3.5 | 0.1764 | 0.00719 | -0.129 | 24.5341
-3 | 0.229 | 0.0069 | -0.127 | 33.1884
-2.5 | 0.2758 | 0.00647 | -0.1239 | 42.6275
-2 | 0.316 | 0.006 | -0.1195 | 52.6667
-1.5 | 0.3429 | 0.00548 | -0.1123 | 62.573
-1 | 0.3489 | 0.00507 | -0.1002 | 68.8166
-0.5 | 0.3651 | 0.00448 | -0.0905 | 81.4955
0 | 0.3854 | 0.00362 | -0.0816 | 106.4641
0.5 | 0.4496 | 0.00362 | -0.0818 | 124.1989
1 | 0.5034 | 0.00369 | -0.0796 | 136.4228
1.5 | 0.5512 | 0.00376 | -0.076 | 146.5957
2 | 0.5902 | 0.00398 | -0.0707 | 148.2915
2.5 | 0.6281 | 0.00428 | -0.0653 | 146.7523
3 | 0.645 | 0.00493 | -0.0558 | 130.8316
3.5 | 0.6662 | 0.00568 | -0.0474 | 117.2887
4 | 0.6439 | 0.00737 | -0.031 | 87.3677
4.5 | 0.6136 | 0.00959 | -0.014 | 63.9833
5 | 0.5948 | 0.01182 | 0 | 50.3215
5.5 | 0.6003 | 0.01357 | 0.0095 | 44.2373
6 | 0.6148 | 0.01524 | 0.0171 | 40.3412
6.5 | 0.6372 | 0.01678 | 0.0233 | 37.9738
7 | 0.6651 | 0.01826 | 0.0284 | 36.4239
7.5 | 0.6992 | 0.01961 | 0.0326 | 35.6553
8 | 0.7301 | 0.02115 | 0.0371 | 34.5201
8.5 | 0.7628 | 0.02273 | 0.0414 | 33.5592
9 | 0.8064 | 0.02396 | 0.0442 | 33.6561
9.5 | 0.8498 | 0.02529 | 0.0471 | 33.6022
10 | 0.8932 | 0.02672 | 0.0499 | 33.4281
10.5 | 0.938 | 0.02815 | 0.0527 | 33.3215
11 | 0.9791 | 0.02986 | 0.0558 | 32.7897
11.5 | 1.0217 | 0.03155 | 0.0589 | 32.3835
12 | 1.0618 | 0.03347 | 0.0622 | 31.7239
12.5 | 1.0982 | 0.03572 | 0.0658 | 30.7447
13 | 1.133 | 0.03823 | 0.0694 | 29.6364
13.5 | 1.1604 | 0.04129 | 0.0735 | 28.1037
14 | 1.183 | 0.04489 | 0.0775 | 26.3533
14.5 | 1.1901 | 0.04981 | 0.0816 | 23.8928
15 | 1.1757 | 0.05658 | 0.0851 | 20.7794
15.5 | 1.1481 | 0.06512 | 0.0866 | 17.6305
16 | 1.1174 | 0.07477 | 0.0858 | 14.9445
16.5 | 1.0858 | 0.08539 | 0.0829 | 12.7158
17 | 1.0554 | 0.09676 | 0.078 | 10.9074
17.5 | 1.0253 | 0.10888 | 0.0715 | 9.4168
18 | 0.9983 | 0.12126 | 0.0641 | 8.2327
18.5 | 0.9738 | 0.1336 | 0.0565 | 7.2889
19 | 0.9486 | 0.14615 | 0.0486 | 6.4906
19.5 | 0.922 | 0.15918 | 0.0404 | 5.7922

## 81. Re 6M Mach 0.00 (1)
BIGFOIL.COM POLAR EXPORT
NACA67-418 a=0.6
NACA67-418 a=0.6 |  |  |  | Cl Max: | 1.596 | at alpha= | 14 | deg
JavaFoil+Calcfoil stall+Eppler ext transition |  |  |  | L/D Max: | 155.486 | at alpha= | 2.5 | deg
Re: | 6000000 |  |  | Cd Min: | 0.00353 | at alpha= | -1.5 | deg
Mach: | 0 |  |  | Cl=0 at alpha= | -2.9048 | deg
|  |  |  | @ Cl=0.1, Cd= | 0.0051689
|  |  |  | @ Cl=0.4, Cd= | 0.0038129
|  |  |  | @ Cl=0.6, Cd= | 0.0041449
alpha (deg) | Cl | Cd | Cm | Cl/Cd
-20 | -0.849 | 0.16168 | -0.007 | -5.254
-19.5 | -0.866 | 0.1512 | -0.008 | -5.729
-19 | -0.88 | 0.14376 | -0.009 | -6.125
-18.5 | -0.893 | 0.13636 | -0.009 | -6.55
-18 | -0.904 | 0.13001 | -0.01 | -6.954
-17.5 | -0.914 | 0.1219 | -0.011 | -7.5
-17 | -0.949 | 0.08859 | -0.015 | -10.708
-16.5 | -0.971 | 0.07169 | -0.017 | -13.539
-16 | -1.009 | 0.04796 | -0.019 | -21.032
-15.5 | -1.077 | 0.02259 | -0.023 | -47.696
-15 | -1.079 | 0.01938 | -0.024 | -55.662
-14.5 | -1.069 | 0.01724 | -0.026 | -61.972
-14 | -1.051 | 0.01621 | -0.027 | -64.848
-13.5 | -1.032 | 0.01491 | -0.029 | -69.179
-13 | -1.007 | 0.01421 | -0.03 | -70.872
-12.5 | -0.979 | 0.01346 | -0.032 | -72.748
-12 | -0.948 | 0.01274 | -0.033 | -74.442
-11.5 | -0.914 | 0.01213 | -0.035 | -75.371
-11 | -0.877 | 0.01152 | -0.036 | -76.109
-10.5 | -0.837 | 0.01103 | -0.037 | -75.896
-10 | -0.794 | 0.01059 | -0.039 | -75.008
-9.5 | -0.749 | 0.01011 | -0.04 | -74.087
-9 | -0.701 | 0.00972 | -0.042 | -72.144
-8.5 | -0.651 | 0.0094 | -0.043 | -69.228
-8 | -0.599 | 0.00902 | -0.045 | -66.44
-7.5 | -0.546 | 0.00868 | -0.046 | -62.831
-7 | -0.49 | 0.00832 | -0.048 | -58.959
-6.5 | -0.434 | 0.00797 | -0.049 | -54.423
-6 | -0.376 | 0.00749 | -0.051 | -50.153
-5.5 | -0.317 | 0.00727 | -0.052 | -43.592
-5 | -0.257 | 0.00692 | -0.054 | -37.161
-4.5 | -0.197 | 0.0071 | -0.055 | -27.683
-4 | -0.135 | 0.00693 | -0.057 | -19.524
-3.5 | -0.074 | 0.00678 | -0.058 | -10.871
-3 | -0.012 | 0.00666 | -0.06 | -1.758
-2.5 | 0.051 | 0.00573 | -0.061 | 8.833
-2 | 0.113 | 0.00502 | -0.063 | 22.532
-1.5 | 0.177 | 0.00353 | -0.064 | 50.124
-1 | 0.24 | 0.00359 | -0.066 | 66.863
-0.5 | 0.303 | 0.00363 | -0.067 | 83.376
0 | 0.362 | 0.00377 | -0.069 | 96.138
0.5 | 0.424 | 0.00384 | -0.07 | 110.427
1 | 0.486 | 0.0039 | -0.072 | 124.509
1.5 | 0.548 | 0.004 | -0.073 | 136.872
2 | 0.609 | 0.00417 | -0.075 | 146.128
2.5 | 0.671 | 0.00431 | -0.076 | 155.486
3 | 0.731 | 0.00535 | -0.077 | 136.621
3.5 | 0.786 | 0.00634 | -0.079 | 124.087
4 | 0.845 | 0.00689 | -0.08 | 122.738
4.5 | 0.904 | 0.00786 | -0.081 | 114.986
5 | 0.961 | 0.00868 | -0.083 | 110.752
5.5 | 1.018 | 0.00962 | -0.084 | 105.825
6 | 1.075 | 0.01063 | -0.086 | 101.132
6.5 | 1.129 | 0.01193 | -0.087 | 94.638
7 | 1.181 | 0.01249 | -0.088 | 94.56
7.5 | 1.232 | 0.01296 | -0.09 | 95.077
8 | 1.28 | 0.01348 | -0.091 | 94.957
8.5 | 1.326 | 0.01401 | -0.092 | 94.676
9 | 1.37 | 0.01452 | -0.094 | 94.316
9.5 | 1.41 | 0.01559 | -0.095 | 90.448
10 | 1.448 | 0.01617 | -0.096 | 89.534
10.5 | 1.483 | 0.01695 | -0.098 | 87.498
11 | 1.514 | 0.01766 | -0.099 | 85.715
11.5 | 1.541 | 0.01847 | -0.1 | 83.453
12 | 1.563 | 0.01926 | -0.101 | 81.147
12.5 | 1.578 | 0.02019 | -0.103 | 78.142
13 | 1.589 | 0.0211 | -0.104 | 75.303
13.5 | 1.595 | 0.02208 | -0.105 | 72.228
14 | 1.596 | 0.02314 | -0.106 | 68.989
14.5 | 1.593 | 0.02422 | -0.107 | 65.768
15 | 1.585 | 0.02535 | -0.109 | 62.535
15.5 | 1.573 | 0.02671 | -0.11 | 58.904
16 | 1.558 | 0.0279 | -0.111 | 55.825
16.5 | 1.538 | 0.02965 | -0.112 | 51.863
17 | 1.515 | 0.03082 | -0.113 | 49.162
17.5 | 1.489 | 0.03263 | -0.114 | 45.648
18 | 1.461 | 0.03446 | -0.114 | 42.387
18.5 | 1.43 | 0.03649 | -0.115 | 39.182
19 | 1.397 | 0.03913 | -0.116 | 35.697

## 82. Re 6M Mach 0.00 (2)
BIGFOIL.COM POLAR EXPORT
NACA67-418 a=0.6
NACA67-418 a=0.6 |  |  |  | Cl Max: | 1.5368 | at alpha= | 19.5 | deg
XFOIL ncrit=9 |  |  |  | L/D Max: | 169.804 | at alpha= | 2.5 | deg
Re: | 6000000 |  |  | Cd Min: | 0.04872 | at alpha= | 19.5 | deg
Mach: | 0 |  |  | Cl=0 at alpha= | -4.1019 | deg
|  |  |  | @ Cl=0.1, Cd= | 0.0058775
|  |  |  | @ Cl=0.4, Cd= | 0.0030611
|  |  |  | @ Cl=0.6, Cd= | 0.010038
alpha (deg) | Cl | Cd | Cm | Cl/Cd
-20 | -1.2581 | 0.02662 | -0.1362 | -47.2615
-19.5 | -1.2338 | 0.02512 | -0.1346 | -49.1162
-19 | -1.2142 | 0.0234 | -0.1324 | -51.8889
-18.5 | -1.1908 | 0.02193 | -0.1302 | -54.3
-18 | -1.1689 | 0.02041 | -0.1276 | -57.2709
-17.5 | -1.145 | 0.01906 | -0.1249 | -60.0735
-17 | -1.1171 | 0.01793 | -0.1225 | -62.3034
-16.5 | -1.0852 | 0.017 | -0.1205 | -63.8353
-16 | -1.0521 | 0.01616 | -0.1185 | -65.1052
-15.5 | -1.017 | 0.01538 | -0.1166 | -66.1248
-15 | -0.982 | 0.01465 | -0.1146 | -67.0307
-14.5 | -0.943 | 0.01405 | -0.1131 | -67.1174
-14 | -0.9055 | 0.01341 | -0.1113 | -67.5242
-13.5 | -0.8642 | 0.01288 | -0.11 | -67.0963
-13 | -0.8227 | 0.01234 | -0.1086 | -66.6694
-12.5 | -0.7802 | 0.01188 | -0.1074 | -65.6734
-12 | -0.7371 | 0.01137 | -0.1062 | -64.8285
-11.5 | -0.6935 | 0.0109 | -0.105 | -63.6239
-11 | -0.6509 | 0.01037 | -0.1036 | -62.7676
-10.5 | -0.606 | 0.00993 | -0.1025 | -61.0272
-10 | -0.5607 | 0.00952 | -0.1015 | -58.8971
-9.5 | -0.5149 | 0.00916 | -0.1005 | -56.2118
-9 | -0.4679 | 0.00884 | -0.0997 | -52.9299
-8.5 | -0.4212 | 0.00852 | -0.0987 | -49.4366
-8 | -0.3751 | 0.0082 | -0.0977 | -45.7439
-7.5 | -0.328 | 0.00789 | -0.0968 | -41.5716
-7 | -0.2801 | 0.00759 | -0.096 | -36.9038
-6.5 | -0.2315 | 0.00734 | -0.0953 | -31.5395
-6 | -0.183 | 0.00709 | -0.0946 | -25.811
-5.5 | -0.134 | 0.00688 | -0.0939 | -19.4767
-5 | -0.0856 | 0.00665 | -0.0931 | -12.8722
-4.5 | -0.0375 | 0.00645 | -0.0921 | -5.814
-4 | 0.0096 | 0.00625 | -0.091 | 1.536
-3.5 | 0.0541 | 0.00609 | -0.0892 | 8.8834
-3 | 0.0963 | 0.0059 | -0.087 | 16.322
-2.5 | 0.1407 | 0.00563 | -0.0853 | 24.9911
-2 | 0.185 | 0.00529 | -0.0835 | 34.9716
-1.5 | 0.2293 | 0.00495 | -0.0818 | 46.3232
-1 | 0.2718 | 0.00454 | -0.0797 | 59.8678
-0.5 | 0.3137 | 0.00409 | -0.0775 | 76.6993
0 | 0.3407 | 0.00309 | -0.0722 | 110.2589
0.5 | 0.3991 | 0.00306 | -0.0734 | 130.4248
1 | 0.4556 | 0.00313 | -0.0741 | 145.5591
1.5 | 0.5121 | 0.00316 | -0.0748 | 162.057
2 | 0.5624 | 0.00334 | -0.0742 | 168.3832
2.5 | 0.6062 | 0.00357 | -0.0722 | 169.8039
3 | 0.626 | 0.00387 | -0.0649 | 161.7571
3.5 | 0.6001 | 0.00492 | -0.0483 | 121.9715
4 | 0.5755 | 0.00639 | -0.0329 | 90.0626
4.5 | 0.5665 | 0.00785 | -0.0212 | 72.1656
5 | 0.5774 | 0.00902 | -0.0137 | 64.0133
5.5 | 0.5992 | 0.01001 | -0.0084 | 59.8601
6 | 0.6256 | 0.01093 | -0.0041 | 57.237
6.5 | 0.6533 | 0.01186 | -0.0002 | 55.0843
7 | 0.6826 | 0.01279 | 0.0034 | 53.3698
7.5 | 0.7147 | 0.01365 | 0.0064 | 52.359
8 | 0.7488 | 0.01446 | 0.009 | 51.7842
8.5 | 0.7781 | 0.01548 | 0.0122 | 50.2649
9 | 0.8157 | 0.01623 | 0.0141 | 50.2588
9.5 | 0.8532 | 0.01702 | 0.0158 | 50.1293
10 | 0.8931 | 0.01774 | 0.0171 | 50.3439
10.5 | 0.9287 | 0.01863 | 0.019 | 49.8497
11 | 0.9672 | 0.01939 | 0.0204 | 49.8814
11.5 | 1.0054 | 0.02019 | 0.0218 | 49.7969
12 | 1.0416 | 0.02114 | 0.0233 | 49.2715
12.5 | 1.0778 | 0.02205 | 0.0248 | 48.8798
13 | 1.1127 | 0.02305 | 0.0264 | 48.2733
13.5 | 1.1463 | 0.02416 | 0.028 | 47.4462
14 | 1.1765 | 0.02544 | 0.03 | 46.2461
14.5 | 1.2068 | 0.0268 | 0.0318 | 45.0299
15 | 1.2346 | 0.02826 | 0.0339 | 43.6872
15.5 | 1.2632 | 0.02977 | 0.0357 | 42.432
16 | 1.2891 | 0.03144 | 0.0377 | 41.0019
16.5 | 1.3185 | 0.03296 | 0.0391 | 40.003
17 | 1.3422 | 0.03477 | 0.0411 | 38.6022
17.5 | 1.3632 | 0.03671 | 0.0434 | 37.1343
18 | 1.4049 | 0.03922 | 0.0404 | 35.821
18.5 | 1.4501 | 0.04239 | 0.0357 | 34.2085
19 | 1.4967 | 0.04533 | 0.0311 | 33.0179
19.5 | 1.5368 | 0.04872 | 0.027 | 31.5435

## 83. Re 6M Mach 0.10 (1)
BIGFOIL.COM POLAR EXPORT
NACA67-418 a=0.6
NACA67-418 a=0.6 |  |  |  | Cl Max: | 1.585 | at alpha= | 13.5 | deg
JavaFoil+Calcfoil stall+Eppler ext transition |  |  |  | L/D Max: | 155.23 | at alpha= | 2.5 | deg
Re: | 6000000 |  |  | Cd Min: | 0.00355 | at alpha= | -1.5 | deg
Mach: | 0.1 |  |  | Cl=0 at alpha= | -2.9048 | deg
|  |  |  | @ Cl=0.1, Cd= | 0.0052133
|  |  |  | @ Cl=0.4, Cd= | 0.0038248
|  |  |  | @ Cl=0.6, Cd= | 0.0041471
alpha (deg) | Cl | Cd | Cm | Cl/Cd
-20 | -0.805 | 0.16285 | -0.007 | -4.941
-19.5 | -0.825 | 0.15389 | -0.008 | -5.358
-19 | -0.842 | 0.14725 | -0.009 | -5.719
-18.5 | -0.858 | 0.13927 | -0.009 | -6.163
-18 | -0.873 | 0.13207 | -0.01 | -6.61
-17.5 | -0.886 | 0.1245 | -0.011 | -7.115
-17 | -0.915 | 0.09653 | -0.014 | -9.484
-16.5 | -0.934 | 0.08334 | -0.016 | -11.202
-16 | -0.951 | 0.07011 | -0.018 | -13.568
-15.5 | -1.016 | 0.03565 | -0.022 | -28.508
-15 | -1.058 | 0.02117 | -0.024 | -49.98
-14.5 | -1.055 | 0.01801 | -0.026 | -58.554
-14 | -1.041 | 0.01669 | -0.027 | -62.365
-13.5 | -1.024 | 0.01523 | -0.029 | -67.216
-13 | -1.001 | 0.01434 | -0.03 | -69.807
-12.5 | -0.975 | 0.01368 | -0.032 | -71.279
-12 | -0.945 | 0.01291 | -0.033 | -73.254
-11.5 | -0.913 | 0.01229 | -0.035 | -74.256
-11 | -0.876 | 0.01166 | -0.036 | -75.17
-10.5 | -0.837 | 0.01116 | -0.038 | -75.025
-10 | -0.795 | 0.0107 | -0.039 | -74.261
-9.5 | -0.75 | 0.01018 | -0.041 | -73.693
-9 | -0.703 | 0.00982 | -0.042 | -71.579
-8.5 | -0.653 | 0.00939 | -0.044 | -69.516
-8 | -0.601 | 0.00907 | -0.045 | -66.253
-7.5 | -0.548 | 0.00874 | -0.047 | -62.619
-7 | -0.492 | 0.00834 | -0.048 | -59.054
-6.5 | -0.435 | 0.00806 | -0.05 | -54.02
-6 | -0.377 | 0.00752 | -0.051 | -50.183
-5.5 | -0.318 | 0.00714 | -0.053 | -44.601
-5 | -0.258 | 0.00695 | -0.054 | -37.184
-4.5 | -0.197 | 0.00712 | -0.055 | -27.746
-4 | -0.136 | 0.00695 | -0.057 | -19.574
-3.5 | -0.074 | 0.0068 | -0.058 | -10.892
-3 | -0.012 | 0.00668 | -0.06 | -1.762
-2.5 | 0.051 | 0.00575 | -0.061 | 8.836
-2 | 0.114 | 0.00506 | -0.063 | 22.464
-1.5 | 0.178 | 0.00355 | -0.065 | 50.083
-1 | 0.241 | 0.00359 | -0.066 | 67.209
-0.5 | 0.304 | 0.00365 | -0.068 | 83.298
0 | 0.364 | 0.00379 | -0.069 | 96.02
0.5 | 0.426 | 0.00385 | -0.071 | 110.778
1 | 0.488 | 0.00393 | -0.072 | 124.337
1.5 | 0.55 | 0.00401 | -0.074 | 137.293
2 | 0.612 | 0.00418 | -0.075 | 146.5
2.5 | 0.674 | 0.00434 | -0.076 | 155.23
3 | 0.734 | 0.00539 | -0.078 | 136.186
3.5 | 0.79 | 0.00637 | -0.079 | 124.039
4 | 0.849 | 0.00692 | -0.08 | 122.77
4.5 | 0.908 | 0.00794 | -0.082 | 114.368
5 | 0.966 | 0.00876 | -0.083 | 110.214
5.5 | 1.023 | 0.00974 | -0.085 | 105.092
6 | 1.08 | 0.01072 | -0.086 | 100.675
6.5 | 1.134 | 0.01201 | -0.087 | 94.441
7 | 1.186 | 0.01258 | -0.089 | 94.305
7.5 | 1.237 | 0.01304 | -0.09 | 94.82
8 | 1.285 | 0.01359 | -0.092 | 94.57
8.5 | 1.331 | 0.01413 | -0.093 | 94.192
9 | 1.374 | 0.01468 | -0.094 | 93.626
9.5 | 1.414 | 0.01577 | -0.096 | 89.665
10 | 1.451 | 0.01639 | -0.097 | 88.533
10.5 | 1.485 | 0.01712 | -0.098 | 86.743
11 | 1.515 | 0.01786 | -0.099 | 84.785
11.5 | 1.541 | 0.01869 | -0.101 | 82.414
12 | 1.56 | 0.01963 | -0.102 | 79.492
12.5 | 1.574 | 0.02046 | -0.103 | 76.91
13 | 1.582 | 0.0214 | -0.104 | 73.927
13.5 | 1.585 | 0.02245 | -0.106 | 70.597
14 | 1.583 | 0.02358 | -0.107 | 67.143
14.5 | 1.576 | 0.02465 | -0.108 | 63.939
15 | 1.564 | 0.02598 | -0.109 | 60.212
15.5 | 1.549 | 0.02703 | -0.11 | 57.285
16 | 1.528 | 0.02859 | -0.111 | 53.452
16.5 | 1.503 | 0.03046 | -0.112 | 49.345
17 | 1.476 | 0.03167 | -0.113 | 46.602
17.5 | 1.445 | 0.03385 | -0.114 | 42.679
18 | 1.411 | 0.0357 | -0.115 | 39.521
18.5 | 1.374 | 0.03826 | -0.116 | 35.928

## 84. Re 6M Mach 0.10 (2)
BIGFOIL.COM POLAR EXPORT
NACA67-418 a=0.6
NACA67-418 a=0.6 |  |  |  | Cl Max: | 1.5322 | at alpha= | 19.5 | deg
XFOIL ncrit=9 |  |  |  | L/D Max: | 170.028 | at alpha= | 2.5 | deg
Re: | 6000000 |  |  | Cd Min: | 0.05041 | at alpha= | 19.5 | deg
Mach: | 0.1 |  |  | Cl=0 at alpha= | -4.1436 | deg
|  |  |  | @ Cl=0.1, Cd= | 0.0059194
|  |  |  | @ Cl=0.4, Cd= | 0.0030607
|  |  |  | @ Cl=0.6, Cd= | 0.010184
alpha (deg) | Cl | Cd | Cm | Cl/Cd
-20 | -1.2509 | 0.02812 | -0.1411 | -44.4844
-19.5 | -1.2281 | 0.0264 | -0.1394 | -46.5189
-19 | -1.2099 | 0.02447 | -0.137 | -49.4442
-18.5 | -1.1884 | 0.02282 | -0.1346 | -52.0771
-18 | -1.1637 | 0.02139 | -0.1323 | -54.4039
-17.5 | -1.1434 | 0.01979 | -0.1292 | -57.7767
-17 | -1.1162 | 0.01854 | -0.1266 | -60.205
-16.5 | -1.0862 | 0.01749 | -0.1242 | -62.1041
-16 | -1.053 | 0.0166 | -0.122 | -63.4337
-15.5 | -1.0189 | 0.01574 | -0.1198 | -64.7332
-15 | -0.9837 | 0.01496 | -0.1177 | -65.7553
-14.5 | -0.9452 | 0.01432 | -0.1159 | -66.0056
-14 | -0.9071 | 0.01365 | -0.114 | -66.4542
-13.5 | -0.8664 | 0.01308 | -0.1125 | -66.2385
-13 | -0.8245 | 0.01251 | -0.111 | -65.9073
-12.5 | -0.7815 | 0.01203 | -0.1097 | -64.9626
-12 | -0.7388 | 0.01151 | -0.1083 | -64.1877
-11.5 | -0.6943 | 0.01104 | -0.1071 | -62.8895
-11 | -0.6514 | 0.01049 | -0.1056 | -62.0972
-10.5 | -0.6067 | 0.01003 | -0.1043 | -60.4885
-10 | -0.5609 | 0.00961 | -0.1032 | -58.3663
-9.5 | -0.5147 | 0.00923 | -0.1022 | -55.7638
-9 | -0.4679 | 0.0089 | -0.1012 | -52.573
-8.5 | -0.4204 | 0.00859 | -0.1003 | -48.9406
-8 | -0.374 | 0.00825 | -0.0992 | -45.3333
-7.5 | -0.3268 | 0.00793 | -0.0982 | -41.2106
-7 | -0.2785 | 0.00763 | -0.0974 | -36.5007
-6.5 | -0.2293 | 0.00738 | -0.0967 | -31.0705
-6 | -0.1808 | 0.00712 | -0.0959 | -25.3933
-5.5 | -0.1312 | 0.00691 | -0.0953 | -18.987
-5 | -0.0826 | 0.00668 | -0.0944 | -12.3653
-4.5 | -0.034 | 0.00647 | -0.0935 | -5.255
-4 | 0.0137 | 0.00627 | -0.0924 | 2.185
-3.5 | 0.059 | 0.0061 | -0.0907 | 9.6721
-3 | 0.0999 | 0.00592 | -0.0881 | 16.875
-2.5 | 0.144 | 0.00565 | -0.0863 | 25.4867
-2 | 0.1881 | 0.00531 | -0.0844 | 35.4237
-1.5 | 0.232 | 0.00496 | -0.0826 | 46.7742
-0.5 | 0.316 | 0.0041 | -0.0781 | 77.0732
0 | 0.3426 | 0.00309 | -0.0726 | 110.8738
0.5 | 0.4013 | 0.00306 | -0.0738 | 131.1438
1 | 0.4581 | 0.00314 | -0.0745 | 145.8917
1.5 | 0.5147 | 0.00316 | -0.0752 | 162.8797
2 | 0.5652 | 0.00335 | -0.0745 | 168.7164
2.5 | 0.6087 | 0.00358 | -0.0724 | 170.0279
3 | 0.6268 | 0.00388 | -0.0646 | 161.5464
3.5 | 0.6026 | 0.00492 | -0.0484 | 122.4797
4 | 0.5774 | 0.00642 | -0.0328 | 89.9377
4.5 | 0.5667 | 0.00792 | -0.0207 | 71.553
5 | 0.5769 | 0.00912 | -0.0131 | 63.2566
5.5 | 0.5986 | 0.01013 | -0.0077 | 59.0918
6 | 0.6237 | 0.0111 | -0.0031 | 56.1892
6.5 | 0.6529 | 0.01201 | 0.0006 | 54.363
7 | 0.6807 | 0.013 | 0.0045 | 52.3615
7.5 | 0.7144 | 0.01382 | 0.0073 | 51.6932
8 | 0.7489 | 0.01463 | 0.0098 | 51.1893
8.5 | 0.777 | 0.01572 | 0.0134 | 49.4275
9 | 0.8159 | 0.01644 | 0.015 | 49.629
9.5 | 0.8536 | 0.01724 | 0.0168 | 49.5128
10 | 0.8919 | 0.01805 | 0.0185 | 49.4127
11 | 0.9684 | 0.01966 | 0.0216 | 49.2574
11.5 | 1.0062 | 0.02051 | 0.0231 | 49.059
12 | 1.0423 | 0.02149 | 0.0247 | 48.5016
12.5 | 1.0795 | 0.02239 | 0.0262 | 48.2135
13 | 1.1144 | 0.02342 | 0.0278 | 47.5833
13.5 | 1.1468 | 0.02465 | 0.0297 | 46.5233
14 | 1.1775 | 0.02594 | 0.0317 | 45.3932
14.5 | 1.2057 | 0.02745 | 0.0338 | 43.9235
15 | 1.2363 | 0.02882 | 0.0357 | 42.8973
15.5 | 1.2625 | 0.03054 | 0.0378 | 41.3392
16 | 1.291 | 0.03212 | 0.0395 | 40.193
16.5 | 1.3181 | 0.03384 | 0.0412 | 38.9509
17 | 1.3437 | 0.0356 | 0.0431 | 37.7444
17.5 | 1.3634 | 0.03775 | 0.0455 | 36.1166
18 | 1.4011 | 0.04046 | 0.0432 | 34.6293
18.5 | 1.449 | 0.04349 | 0.0384 | 33.318
19 | 1.493 | 0.04681 | 0.0339 | 31.8949
19.5 | 1.5322 | 0.05041 | 0.03 | 30.3948

## 85. Re 6M Mach 0.25 (1)
BIGFOIL.COM POLAR EXPORT
NACA67-418 a=0.6
NACA67-418 a=0.6 |  |  |  | Cl Max: | 1.533 | at alpha= | 12 | deg
JavaFoil+Calcfoil stall+Eppler ext transition |  |  |  | L/D Max: | 155.561 | at alpha= | 2.5 | deg
Re: | 6000000 |  |  | Cd Min: | 0.00361 | at alpha= | -1.5 | deg
Mach: | 0.25 |  |  | Cl=0 at alpha= | -2.9062 | deg
|  |  |  | @ Cl=0.1, Cd= | 0.0053488
|  |  |  | @ Cl=0.4, Cd= | 0.0038853
|  |  |  | @ Cl=0.6, Cd= | 0.0042133
alpha (deg) | Cl | Cd | Cm | Cl/Cd
-18 | -0.598 | 0.15537 | -0.009 | -3.851
-17.5 | -0.643 | 0.14558 | -0.01 | -4.42
-17 | -0.685 | 0.13643 | -0.011 | -5.018
-16.5 | -0.721 | 0.12838 | -0.012 | -5.614
-16 | -0.753 | 0.11944 | -0.013 | -6.301
-15.5 | -0.787 | 0.09805 | -0.016 | -8.03
-15 | -0.808 | 0.08993 | -0.017 | -8.985
-14.5 | -0.821 | 0.07942 | -0.019 | -10.339
-14 | -0.843 | 0.06172 | -0.022 | -13.655
-13.5 | -0.938 | 0.02103 | -0.029 | -44.613
-13 | -0.943 | 0.01702 | -0.031 | -55.402
-12.5 | -0.933 | 0.01539 | -0.032 | -60.649
-12 | -0.916 | 0.01421 | -0.034 | -64.486
-11.5 | -0.893 | 0.01333 | -0.036 | -67.027
-11 | -0.865 | 0.0125 | -0.037 | -69.232
-10.5 | -0.832 | 0.01189 | -0.039 | -69.996
-10 | -0.795 | 0.01127 | -0.04 | -70.58
-9.5 | -0.754 | 0.01075 | -0.042 | -70.183
-9 | -0.71 | 0.01026 | -0.043 | -69.165
-8.5 | -0.662 | 0.00986 | -0.045 | -67.133
-8 | -0.611 | 0.00946 | -0.046 | -64.579
-7.5 | -0.558 | 0.0091 | -0.048 | -61.284
-7 | -0.502 | 0.00844 | -0.049 | -59.517
-6.5 | -0.445 | 0.00787 | -0.051 | -56.52
-6 | -0.386 | 0.00757 | -0.052 | -50.996
-5.5 | -0.326 | 0.00764 | -0.054 | -42.669
-5 | -0.265 | 0.00743 | -0.055 | -35.61
-4.5 | -0.202 | 0.00726 | -0.057 | -27.891
-4 | -0.139 | 0.00711 | -0.058 | -19.614
-3.5 | -0.076 | 0.00694 | -0.06 | -10.943
-3 | -0.012 | 0.00678 | -0.061 | -1.78
-2.5 | 0.052 | 0.00591 | -0.063 | 8.819
-2 | 0.117 | 0.00515 | -0.065 | 22.661
-1.5 | 0.183 | 0.00361 | -0.066 | 50.621
-1 | 0.248 | 0.00367 | -0.068 | 67.496
-0.5 | 0.313 | 0.00371 | -0.07 | 84.216
0 | 0.373 | 0.00386 | -0.071 | 96.646
0.5 | 0.437 | 0.00392 | -0.073 | 111.544
1 | 0.501 | 0.00401 | -0.074 | 125.066
1.5 | 0.565 | 0.00413 | -0.076 | 136.914
2 | 0.628 | 0.00428 | -0.077 | 146.81
2.5 | 0.692 | 0.00445 | -0.078 | 155.561
3 | 0.754 | 0.00557 | -0.08 | 135.388
3.5 | 0.811 | 0.00661 | -0.081 | 122.6
4 | 0.871 | 0.00718 | -0.083 | 121.307
4.5 | 0.931 | 0.00831 | -0.084 | 112.039
5 | 0.99 | 0.0092 | -0.085 | 107.687
5.5 | 1.049 | 0.01051 | -0.087 | 99.799
6 | 1.106 | 0.01185 | -0.088 | 93.373
6.5 | 1.161 | 0.01261 | -0.09 | 92.114
7 | 1.214 | 0.0132 | -0.091 | 91.977
7.5 | 1.264 | 0.01373 | -0.093 | 92.064
8 | 1.311 | 0.0143 | -0.094 | 91.713
8.5 | 1.355 | 0.01491 | -0.095 | 90.893
9 | 1.395 | 0.01598 | -0.097 | 87.295
9.5 | 1.432 | 0.01671 | -0.098 | 85.663
10 | 1.463 | 0.01753 | -0.099 | 83.477
10.5 | 1.49 | 0.01832 | -0.101 | 81.355
11 | 1.511 | 0.01921 | -0.102 | 78.653
11.5 | 1.527 | 0.02021 | -0.103 | 75.539
12 | 1.533 | 0.02114 | -0.105 | 72.517
12.5 | 1.529 | 0.02234 | -0.106 | 68.459
13 | 1.517 | 0.02362 | -0.107 | 64.211
13.5 | 1.496 | 0.0249 | -0.108 | 60.108
14 | 1.467 | 0.02634 | -0.109 | 55.705
14.5 | 1.43 | 0.02769 | -0.111 | 51.658
15 | 1.385 | 0.02949 | -0.112 | 46.962
15.5 | 1.331 | 0.03181 | -0.112 | 41.833
16 | 1.27 | 0.03409 | -0.113 | 37.267
16.5 | 1.202 | 0.03704 | -0.114 | 32.461
17 | 1.128 | 0.04067 | -0.115 | 27.732

## 86. Re 6M Mach 0.25 (2)
BIGFOIL.COM POLAR EXPORT
NACA67-418 a=0.6
NACA67-418 a=0.6 |  |  |  | Cl Max: | 1.514 | at alpha= | 20 | deg
XFOIL ncrit=9 |  |  |  | L/D Max: | 170.973 | at alpha= | 2 | deg
Re: | 6000000 |  |  | Cd Min: | 0.06661 | at alpha= | 20 | deg
Mach: | 0.25 |  |  | Cl=0 at alpha= | -4.3423 | deg
|  |  |  | @ Cl=0.1, Cd= | 0.0061069
|  |  |  | @ Cl=0.4, Cd= | 0.0031166
|  |  |  | @ Cl=0.6, Cd= | 0.00351
alpha (deg) | Cl | Cd | Cm | Cl/Cd
-20 | -1.1117 | 0.04625 | -0.1622 | -24.0368
-19.5 | -1.1268 | 0.03975 | -0.1632 | -28.3472
-19 | -1.1329 | 0.03477 | -0.1623 | -32.5827
-18.5 | -1.1266 | 0.03119 | -0.1604 | -36.1206
-18 | -1.1006 | 0.02912 | -0.1585 | -37.7953
-17.5 | -1.0948 | 0.02609 | -0.1549 | -41.9624
-17 | -1.0895 | 0.02331 | -0.1505 | -46.7396
-16.5 | -1.0709 | 0.02133 | -0.1466 | -50.2063
-16 | -1.0467 | 0.01971 | -0.1428 | -53.105
-15.5 | -1.0174 | 0.01837 | -0.1394 | -55.3838
-15 | -0.9868 | 0.01713 | -0.1359 | -57.6065
-14.5 | -0.9501 | 0.01622 | -0.1329 | -58.5758
-14 | -0.9141 | 0.0152 | -0.1298 | -60.1382
-13.5 | -0.8729 | 0.01448 | -0.1274 | -60.2831
-13 | -0.832 | 0.01367 | -0.1249 | -60.8632
-12.5 | -0.7889 | 0.01303 | -0.1226 | -60.5449
-12 | -0.7452 | 0.01235 | -0.1205 | -60.3401
-11.5 | -0.7 | 0.01177 | -0.1185 | -59.4732
-11 | -0.6549 | 0.0112 | -0.1165 | -58.4732
-10.5 | -0.6089 | 0.01061 | -0.1147 | -57.3893
-10 | -0.5622 | 0.01009 | -0.113 | -55.7185
-9.5 | -0.5151 | 0.00964 | -0.1113 | -53.4336
-9 | -0.4663 | 0.00925 | -0.11 | -50.4108
-8.5 | -0.417 | 0.00891 | -0.1088 | -46.8013
-8 | -0.3687 | 0.00855 | -0.1074 | -43.1228
-7.5 | -0.3188 | 0.00821 | -0.1063 | -38.8307
-7 | -0.269 | 0.00786 | -0.1052 | -34.2239
-6.5 | -0.2189 | 0.00757 | -0.1042 | -28.9168
-6 | -0.1682 | 0.0073 | -0.1033 | -23.0411
-5.5 | -0.1171 | 0.00707 | -0.1025 | -16.5629
-5 | -0.0663 | 0.00684 | -0.1017 | -9.693
-4.5 | -0.0158 | 0.00661 | -0.1008 | -2.3903
-4 | 0.0343 | 0.00641 | -0.0997 | 5.351
-3.5 | 0.0829 | 0.0062 | -0.0985 | 13.371
-3 | 0.127 | 0.00596 | -0.0962 | 21.3087
-2.5 | 0.1648 | 0.00571 | -0.0926 | 28.8616
-2 | 0.2056 | 0.00539 | -0.0896 | 38.1447
-1.5 | 0.2476 | 0.00503 | -0.087 | 49.2247
-1 | 0.2887 | 0.00462 | -0.0841 | 62.4892
-0.5 | 0.3289 | 0.00417 | -0.0811 | 78.8729
0 | 0.3531 | 0.00314 | -0.0748 | 112.4522
0.5 | 0.4132 | 0.00311 | -0.0759 | 132.8617
1 | 0.4713 | 0.00319 | -0.0765 | 147.7429
1.5 | 0.5287 | 0.00322 | -0.0769 | 164.1925
2 | 0.5796 | 0.00339 | -0.076 | 170.9735
2.5 | 0.6187 | 0.00362 | -0.0724 | 170.9116
3 | 0.6361 | 0.00392 | -0.0641 | 162.2704
3.5 | 0.6127 | 0.00503 | -0.0478 | 121.8091
4 | 0.5865 | 0.0066 | -0.0319 | 88.8636
4.5 | 0.5681 | 0.00833 | -0.0182 | 68.1993
5.5 | 0.5929 | 0.01087 | -0.0034 | 54.5446
6 | 0.6199 | 0.01186 | 0.0011 | 52.2681
6.5 | 0.6476 | 0.0129 | 0.0054 | 50.2016
7 | 0.6781 | 0.01388 | 0.0091 | 48.8545
7.5 | 0.7111 | 0.01485 | 0.0123 | 47.8855
8 | 0.7458 | 0.01575 | 0.0151 | 47.3524
8.5 | 0.7761 | 0.01686 | 0.0186 | 46.032
9 | 0.814 | 0.01775 | 0.0208 | 45.8592
9.5 | 0.8531 | 0.01861 | 0.0228 | 45.8409
10 | 0.8942 | 0.01942 | 0.0244 | 46.0453
10.5 | 0.9329 | 0.02039 | 0.0263 | 45.7528
11 | 0.9715 | 0.02135 | 0.0282 | 45.5035
11.5 | 1.0114 | 0.02226 | 0.0299 | 45.4358
12 | 1.048 | 0.02339 | 0.0319 | 44.8055
12.5 | 1.0852 | 0.02451 | 0.0338 | 44.2758
13 | 1.1211 | 0.0257 | 0.0358 | 43.6226
13.5 | 1.1512 | 0.0273 | 0.0384 | 42.1685
14 | 1.1818 | 0.02884 | 0.0408 | 40.9778
14.5 | 1.2116 | 0.03055 | 0.0432 | 39.6596
15 | 1.2401 | 0.0324 | 0.0455 | 38.2747
15.5 | 1.2699 | 0.03419 | 0.0477 | 37.1424
16 | 1.294 | 0.03646 | 0.0501 | 35.4909
16.5 | 1.3204 | 0.03859 | 0.0522 | 34.2161
17 | 1.3426 | 0.04108 | 0.0545 | 32.6826
17.5 | 1.3608 | 0.04387 | 0.0569 | 31.0189
18 | 1.3853 | 0.04678 | 0.0579 | 29.6131
18.5 | 1.4264 | 0.05095 | 0.0538 | 27.9961
19 | 1.4627 | 0.05554 | 0.0499 | 26.336
19.5 | 1.4948 | 0.06053 | 0.0461 | 24.6952
20 | 1.514 | 0.06661 | 0.0428 | 22.7293

## 87. Re 6M Mach 0.50 (1)
BIGFOIL.COM POLAR EXPORT
NACA67-418 a=0.6
NACA67-418 a=0.6 |  |  |  | Cl Max: | 1.379 | at alpha= | 8.5 | deg
JavaFoil+Calcfoil stall+Eppler ext transition |  |  |  | L/D Max: | 154.742 | at alpha= | 2.5 | deg
Re: | 6000000 |  |  | Cd Min: | 0.00349 | at alpha= | -1.5 | deg
Mach: | 0.5 |  |  | Cl=0 at alpha= | -2.9085 | deg
|  |  |  | @ Cl=0.1, Cd= | 0.00652
|  |  |  | @ Cl=0.4, Cd= | 0.0039251
|  |  |  | @ Cl=0.6, Cd= | 0.0043887
alpha (deg) | Cl | Cd | Cm | Cl/Cd
-20 | -0.975 | 0.15452 | -0.009 | -6.307
-19.5 | -0.944 | 0.14939 | -0.01 | -6.32
-19 | -0.913 | 0.14577 | -0.01 | -6.266
-18.5 | -0.885 | 0.14102 | -0.011 | -6.278
-18 | -0.857 | 0.1364 | -0.011 | -6.286
-17.5 | -0.831 | 0.13763 | -0.013 | -6.041
-17 | -0.802 | 0.13119 | -0.013 | -6.113
-16.5 | -0.772 | 0.12651 | -0.014 | -6.103
-16 | -0.744 | 0.12169 | -0.014 | -6.113
-15.5 | -0.716 | 0.11597 | -0.015 | -6.174
-15 | -0.688 | 0.11325 | -0.016 | -6.075
-14.5 | -0.66 | 0.10729 | -0.017 | -6.154
-14 | -0.631 | 0.10391 | -0.017 | -6.075
-13.5 | -0.602 | 0.09536 | -0.018 | -6.317
-13 | -0.574 | 0.08824 | -0.018 | -6.508
-12.5 | -0.547 | 0.08143 | -0.02 | -6.712
-12 | -0.518 | 0.07681 | -0.02 | -6.75
-11.5 | -0.488 | 0.10224 | -0.019 | -4.775
-11 | -0.461 | 0.0772 | -0.021 | -5.969
-10.5 | -0.433 | 0.06834 | -0.022 | -6.335
-10 | -0.404 | 0.0741 | -0.022 | -5.452
-9.5 | -0.377 | 0.06164 | -0.025 | -6.12
-9 | -0.352 | 0.05264 | -0.03 | -6.696
-8.5 | -0.582 | 0.01321 | -0.049 | -44.08
-8 | -0.598 | 0.01154 | -0.051 | -51.83
-7.5 | -0.572 | 0.01074 | -0.053 | -53.298
-7 | -0.53 | 0.01012 | -0.055 | -52.383
-6.5 | -0.478 | 0.0096 | -0.056 | -49.814
-6 | -0.42 | 0.00895 | -0.058 | -46.887
-5.5 | -0.357 | 0.00854 | -0.06 | -41.805
-5 | -0.292 | 0.00822 | -0.061 | -35.477
-4.5 | -0.224 | 0.00796 | -0.063 | -28.122
-4 | -0.155 | 0.00773 | -0.065 | -20.012
-3.5 | -0.084 | 0.00751 | -0.066 | -11.229
-3 | -0.013 | 0.00736 | -0.068 | -1.823
-2.5 | 0.058 | 0.00722 | -0.07 | 8.024
-2 | 0.13 | 0.00602 | -0.072 | 21.554
-1.5 | 0.204 | 0.00349 | -0.074 | 58.393
-1 | 0.276 | 0.00368 | -0.076 | 75.081
-0.5 | 0.349 | 0.00375 | -0.077 | 93.031
0 | 0.416 | 0.00398 | -0.079 | 104.527
0.5 | 0.487 | 0.00421 | -0.081 | 115.685
1 | 0.558 | 0.0043 | -0.082 | 129.641
1.5 | 0.629 | 0.00445 | -0.084 | 141.247
2 | 0.7 | 0.00476 | -0.086 | 146.825
2.5 | 0.77 | 0.00498 | -0.087 | 154.742
3 | 0.839 | 0.00639 | -0.089 | 131.266
3.5 | 0.901 | 0.0078 | -0.09 | 115.406
4 | 0.967 | 0.00869 | -0.092 | 111.236
4.5 | 1.032 | 0.01017 | -0.094 | 101.516
5 | 1.096 | 0.01151 | -0.095 | 95.236
5.5 | 1.158 | 0.01365 | -0.097 | 84.814
6 | 1.218 | 0.01473 | -0.098 | 82.717
6.5 | 1.272 | 0.01545 | -0.1 | 82.356
7 | 1.319 | 0.01625 | -0.101 | 81.151
7.5 | 1.355 | 0.01717 | -0.103 | 78.943
8 | 1.378 | 0.01882 | -0.105 | 73.235
8.5 | 1.379 | 0.02002 | -0.106 | 68.905
9 | 1.339 | 0.02152 | -0.108 | 62.235
9.5 | 1.168 | 0.02375 | -0.109 | 49.197
10 | 0.874 | 0.02606 | -0.11 | 33.539
10.5 | 0.757 | 0.08014 | -0.058 | 9.44
11 | 0.783 | 0.0813 | -0.057 | 9.635
11.5 | 0.97 | 0.02843 | -0.114 | 34.12
12 | 0.841 | 0.08515 | -0.064 | 9.877
12.5 | 0.869 | 0.09425 | -0.065 | 9.219
13 | 0.894 | 0.09696 | -0.062 | 9.217
13.5 | 0.921 | 0.10041 | -0.063 | 9.171

## 88. Re 6M Mach 0.50 (2)
BIGFOIL.COM POLAR EXPORT
NACA67-418 a=0.6
NACA67-418 a=0.6 |  |  |  | Cl Max: | 1.2082 | at alpha= | 14.5 | deg
XFOIL ncrit=9 |  |  |  | L/D Max: | 156.032 | at alpha= | 2 | deg
Re: | 6000000 |  |  | Cd Min: | 0.15721 | at alpha= | 19.5 | deg
Mach: | 0.5 |  |  | Cl=0 at alpha= | -4.9957 | deg
|  |  |  | @ Cl=0.1, Cd= | 0.0071954
|  |  |  | @ Cl=0.4, Cd= | 0.0033787
|  |  |  | @ Cl=0.6, Cd= | 0.0039018
alpha (deg) | Cl | Cd | Cm | Cl/Cd
-15.5 | -0.1958 | 0.11355 | -0.1548 | -1.7244
-15 | -0.2365 | 0.09907 | -0.1628 | -2.3872
-14.5 | -0.277 | 0.0859 | -0.1706 | -3.2247
-14 | -0.3326 | 0.07169 | -0.1793 | -4.6394
-13.5 | -0.3646 | 0.05994 | -0.1862 | -6.0827
-13 | -0.3941 | 0.04736 | -0.195 | -8.3214
-12.5 | -0.431 | 0.03806 | -0.1986 | -11.3242
-12 | -0.4722 | 0.03112 | -0.196 | -15.1735
-11.5 | -0.5084 | 0.02565 | -0.1893 | -19.8207
-11 | -0.5442 | 0.02068 | -0.1799 | -26.3153
-10.5 | -0.5578 | 0.01675 | -0.1702 | -33.3015
-10 | -0.5417 | 0.01407 | -0.1622 | -38.5004
-9.5 | -0.5049 | 0.01244 | -0.156 | -40.5868
-9 | -0.4567 | 0.0114 | -0.1513 | -40.0614
-8.5 | -0.4031 | 0.01062 | -0.1475 | -37.9567
-8 | -0.3471 | 0.00998 | -0.1443 | -34.7796
-7.5 | -0.2889 | 0.00948 | -0.1417 | -30.4747
-7 | -0.2318 | 0.009 | -0.1393 | -25.7556
-6.5 | -0.1747 | 0.00858 | -0.1371 | -20.3613
-6 | -0.1166 | 0.0082 | -0.1353 | -14.2195
-5.5 | -0.0583 | 0.00789 | -0.1337 | -7.3891
-5 | -0.0005 | 0.00761 | -0.1322 | -0.065703
-4.5 | 0.0572 | 0.00736 | -0.1308 | 7.7717
-4 | 0.1144 | 0.00714 | -0.1294 | 16.0224
-3.5 | 0.1715 | 0.00689 | -0.1281 | 24.8911
-3 | 0.2271 | 0.00661 | -0.1267 | 34.357
-2.5 | 0.2749 | 0.00621 | -0.1237 | 44.2673
-2 | 0.3184 | 0.00579 | -0.1199 | 54.9914
-1.5 | 0.3518 | 0.00534 | -0.114 | 65.8801
-1 | 0.3629 | 0.00501 | -0.103 | 72.4351
-0.5 | 0.387 | 0.00454 | -0.095 | 85.2423
0 | 0.3919 | 0.00338 | -0.083 | 115.9467
0.5 | 0.4535 | 0.00337 | -0.0826 | 134.5697
1 | 0.5133 | 0.00345 | -0.0817 | 148.7826
1.5 | 0.5471 | 0.00354 | -0.0751 | 154.548
2 | 0.5898 | 0.00378 | -0.0706 | 156.0317
2.5 | 0.6233 | 0.00418 | -0.0644 | 149.1148
3 | 0.6354 | 0.00496 | -0.0539 | 128.1048
3.5 | 0.6469 | 0.00593 | -0.0437 | 109.0894
4 | 0.6071 | 0.00806 | -0.0243 | 75.3226
4.5 | 0.5864 | 0.01013 | -0.0093 | 57.8875
5 | 0.5792 | 0.01207 | 0.0027 | 47.9867
5.5 | 0.5905 | 0.01367 | 0.0111 | 43.1968
6 | 0.6091 | 0.01522 | 0.0181 | 40.0197
6.5 | 0.6364 | 0.01661 | 0.0235 | 38.3143
7 | 0.6655 | 0.01805 | 0.0285 | 36.8698
7.5 | 0.7032 | 0.01927 | 0.0323 | 36.492
8 | 0.7331 | 0.02087 | 0.0369 | 35.127
8.5 | 0.7718 | 0.02223 | 0.0404 | 34.7188
9 | 0.8151 | 0.02349 | 0.0433 | 34.6999
9.5 | 0.8604 | 0.02471 | 0.046 | 34.8199
10 | 0.9034 | 0.02612 | 0.049 | 34.5865
10.5 | 0.9492 | 0.02747 | 0.0518 | 34.5541
11 | 0.9903 | 0.02914 | 0.055 | 33.9842
11.5 | 1.0354 | 0.03072 | 0.0579 | 33.7044
12.5 | 1.1116 | 0.03487 | 0.0651 | 31.8784
13 | 1.147 | 0.03726 | 0.0688 | 30.7837
13.5 | 1.1777 | 0.04016 | 0.0728 | 29.3252
14 | 1.2018 | 0.0436 | 0.077 | 27.5642
14.5 | 1.2082 | 0.04845 | 0.0814 | 24.937
15 | 1.1936 | 0.05521 | 0.0851 | 21.6193
15.5 | 1.1658 | 0.06354 | 0.0871 | 18.3475
16 | 1.1341 | 0.07306 | 0.0867 | 15.5229
16.5 | 1.1032 | 0.08354 | 0.0841 | 13.2056
17 | 1.0729 | 0.09481 | 0.0793 | 11.3163
17.5 | 1.0422 | 0.10683 | 0.0731 | 9.7557
18 | 1.0115 | 0.11949 | 0.0656 | 8.4651
18.5 | 0.9834 | 0.13224 | 0.0576 | 7.4365
19.5 | 0.9357 | 0.15721 | 0.0418 | 5.9519

## 89. Re 7M Mach 0.00 (1)
BIGFOIL.COM POLAR EXPORT
NACA67-418 a=0.6
NACA67-418 a=0.6 |  |  |  | Cl Max: | 1.597 | at alpha= | 14 | deg
JavaFoil+Calcfoil stall+Eppler ext transition |  |  |  | L/D Max: | 145.91 | at alpha= | 2 | deg
Re: | 7000000 |  |  | Cd Min: | 0.00353 | at alpha= | -1 | deg
Mach: | 0 |  |  | Cl=0 at alpha= | -2.9048 | deg
|  |  |  | @ Cl=0.1, Cd= | 0.0055463
|  |  |  | @ Cl=0.4, Cd= | 0.0037206
|  |  |  | @ Cl=0.6, Cd= | 0.0041564
alpha (deg) | Cl | Cd | Cm | Cl/Cd
-20 | -0.851 | 0.1578 | -0.007 | -5.391
-19.5 | -0.867 | 0.14864 | -0.008 | -5.833
-19 | -0.881 | 0.14227 | -0.009 | -6.193
-18.5 | -0.894 | 0.13477 | -0.01 | -6.636
-18 | -0.906 | 0.12731 | -0.01 | -7.115
-17.5 | -0.915 | 0.11976 | -0.011 | -7.644
-17 | -0.959 | 0.0807 | -0.015 | -11.879
-16.5 | -0.984 | 0.06293 | -0.017 | -15.638
-16 | -1.075 | 0.02452 | -0.021 | -43.841
-15.5 | -1.082 | 0.02098 | -0.023 | -51.591
-15 | -1.081 | 0.0186 | -0.025 | -58.112
-14.5 | -1.07 | 0.01657 | -0.026 | -64.613
-14 | -1.053 | 0.01561 | -0.027 | -67.441
-13.5 | -1.033 | 0.01443 | -0.029 | -71.576
-13 | -1.008 | 0.01374 | -0.03 | -73.351
-12.5 | -0.98 | 0.01305 | -0.032 | -75.098
-12 | -0.949 | 0.01233 | -0.033 | -76.956
-11.5 | -0.915 | 0.01176 | -0.035 | -77.78
-11 | -0.878 | 0.0112 | -0.036 | -78.342
-10.5 | -0.837 | 0.01072 | -0.038 | -78.143
-10 | -0.794 | 0.01032 | -0.039 | -77.023
-9.5 | -0.749 | 0.00984 | -0.04 | -76.127
-9 | -0.701 | 0.00946 | -0.042 | -74.118
-8.5 | -0.651 | 0.00916 | -0.043 | -71.109
-8 | -0.6 | 0.00875 | -0.045 | -68.526
-7.5 | -0.546 | 0.00846 | -0.046 | -64.543
-7 | -0.491 | 0.0081 | -0.048 | -60.572
-6.5 | -0.434 | 0.00778 | -0.049 | -55.809
-6 | -0.376 | 0.00756 | -0.051 | -49.73
-5.5 | -0.317 | 0.00711 | -0.052 | -44.623
-5 | -0.257 | 0.00675 | -0.054 | -38.093
-4.5 | -0.197 | 0.00695 | -0.055 | -28.284
-4 | -0.135 | 0.00679 | -0.057 | -19.942
-3.5 | -0.074 | 0.00669 | -0.058 | -11.027
-3 | -0.012 | 0.00657 | -0.06 | -1.782
-2.5 | 0.051 | 0.00606 | -0.061 | 8.342
-2 | 0.113 | 0.00541 | -0.063 | 20.924
-1.5 | 0.176 | 0.00434 | -0.064 | 40.658
-1 | 0.24 | 0.00353 | -0.066 | 67.889
-0.5 | 0.303 | 0.00357 | -0.067 | 84.802
0 | 0.362 | 0.00369 | -0.069 | 98.048
0.5 | 0.424 | 0.00374 | -0.07 | 113.521
1 | 0.486 | 0.00386 | -0.072 | 125.841
1.5 | 0.548 | 0.00402 | -0.073 | 136.357
2 | 0.609 | 0.00418 | -0.075 | 145.91
2.5 | 0.669 | 0.00515 | -0.076 | 129.897
3 | 0.73 | 0.00604 | -0.077 | 120.81
3.5 | 0.786 | 0.00655 | -0.079 | 120.048
4 | 0.845 | 0.0074 | -0.08 | 114.192
4.5 | 0.904 | 0.0081 | -0.082 | 111.529
5 | 0.962 | 0.00883 | -0.083 | 108.933
5.5 | 1.019 | 0.00985 | -0.084 | 103.46
6 | 1.075 | 0.011 | -0.086 | 97.726
6.5 | 1.129 | 0.01165 | -0.087 | 96.961
7 | 1.182 | 0.01216 | -0.088 | 97.21
7.5 | 1.233 | 0.01264 | -0.09 | 97.537
8 | 1.281 | 0.01315 | -0.091 | 97.416
8.5 | 1.327 | 0.01364 | -0.093 | 97.276
9 | 1.371 | 0.01419 | -0.094 | 96.575
9.5 | 1.411 | 0.0152 | -0.095 | 92.857
10 | 1.449 | 0.01574 | -0.096 | 92.035
10.5 | 1.483 | 0.01649 | -0.098 | 89.97
11 | 1.514 | 0.01719 | -0.099 | 88.075
11.5 | 1.542 | 0.01797 | -0.1 | 85.784
12 | 1.563 | 0.01872 | -0.102 | 83.509
12.5 | 1.579 | 0.01963 | -0.103 | 80.437
13 | 1.59 | 0.0205 | -0.104 | 77.549
13.5 | 1.596 | 0.0215 | -0.105 | 74.207
14 | 1.597 | 0.02247 | -0.106 | 71.088
14.5 | 1.594 | 0.02353 | -0.107 | 67.756
15 | 1.586 | 0.0246 | -0.109 | 64.483
15.5 | 1.574 | 0.02598 | -0.11 | 60.605
16 | 1.559 | 0.02701 | -0.111 | 57.711
16.5 | 1.539 | 0.02876 | -0.112 | 53.513
17 | 1.517 | 0.02989 | -0.113 | 50.733
17.5 | 1.49 | 0.03176 | -0.114 | 46.917
18 | 1.462 | 0.03355 | -0.115 | 43.574
18.5 | 1.431 | 0.03558 | -0.115 | 40.213
19 | 1.398 | 0.03783 | -0.116 | 36.957

## 90. Re 7M Mach 0.00 (2)
BIGFOIL.COM POLAR EXPORT
NACA67-418 a=0.6
NACA67-418 a=0.6 |  |  |  | Cl Max: | 1.5743 | at alpha= | 20 | deg
XFOIL ncrit=9 |  |  |  | L/D Max: | 169.757 | at alpha= | 2 | deg
Re: | 7000000 |  |  | Cd Min: | 0.05047 | at alpha= | 20 | deg
Mach: | 0 |  |  | Cl=0 at alpha= | -4.0364 | deg
|  |  |  | @ Cl=0.1, Cd= | 0.0057276
|  |  |  | @ Cl=0.4, Cd= | 0.0029601
|  |  |  | @ Cl=0.6, Cd= | 0.010169
alpha (deg) | Cl | Cd | Cm | Cl/Cd
-20 | -1.2863 | 0.02493 | -0.1339 | -51.5965
-19.5 | -1.2595 | 0.02356 | -0.1324 | -53.4593
-19 | -1.2368 | 0.02205 | -0.1302 | -56.0907
-18.5 | -1.2123 | 0.02069 | -0.128 | -58.5935
-18 | -1.1806 | 0.01974 | -0.1263 | -59.8075
-17.5 | -1.1538 | 0.01855 | -0.124 | -62.1995
-17 | -1.1274 | 0.01738 | -0.1213 | -64.8677
-16.5 | -1.096 | 0.01645 | -0.1191 | -66.6261
-16 | -1.0627 | 0.01562 | -0.1171 | -68.0346
-15.5 | -1.0285 | 0.01484 | -0.115 | -69.3059
-15 | -0.9925 | 0.01413 | -0.1131 | -70.2406
-14.5 | -0.9534 | 0.01352 | -0.1116 | -70.5178
-14 | -0.9148 | 0.01289 | -0.1099 | -70.9697
-13.5 | -0.873 | 0.01237 | -0.1087 | -70.574
-13 | -0.8317 | 0.01185 | -0.1072 | -70.1857
-12.5 | -0.7886 | 0.0114 | -0.1061 | -69.1754
-12 | -0.7453 | 0.01092 | -0.1049 | -68.2509
-11.5 | -0.7015 | 0.01048 | -0.1037 | -66.937
-11 | -0.6564 | 0.0101 | -0.1027 | -64.9901
-10.5 | -0.6116 | 0.00967 | -0.1016 | -63.2472
-10 | -0.567 | 0.00925 | -0.1004 | -61.2973
-9.5 | -0.5214 | 0.00889 | -0.0993 | -58.6502
-9 | -0.4745 | 0.00858 | -0.0984 | -55.303
-8.5 | -0.4272 | 0.0083 | -0.0976 | -51.4699
-8 | -0.3807 | 0.00794 | -0.0966 | -47.9471
-7.5 | -0.3329 | 0.00762 | -0.0958 | -43.6877
-7 | -0.2854 | 0.00733 | -0.095 | -38.9359
-6.5 | -0.2366 | 0.00709 | -0.0943 | -33.3709
-6 | -0.1882 | 0.00685 | -0.0935 | -27.4745
-5.5 | -0.1395 | 0.00663 | -0.0928 | -21.0407
-5 | -0.0907 | 0.00643 | -0.092 | -14.1058
-4.5 | -0.0433 | 0.00623 | -0.091 | -6.9502
-4 | 0.0034 | 0.00608 | -0.0897 | 0.55921
-3.5 | 0.0476 | 0.00597 | -0.0878 | 7.9732
-3 | 0.0937 | 0.00577 | -0.0864 | 16.2392
-2.5 | 0.1398 | 0.00546 | -0.085 | 25.6044
-2 | 0.1865 | 0.00518 | -0.0838 | 36.0039
-1.5 | 0.2323 | 0.00486 | -0.0824 | 47.7984
-1 | 0.2772 | 0.00451 | -0.0808 | 61.4634
-0.5 | 0.3203 | 0.00418 | -0.0788 | 76.6268
0 | 0.3566 | 0.00344 | -0.0755 | 103.6628
0.5 | 0.3993 | 0.00296 | -0.0734 | 134.8986
1 | 0.4571 | 0.00297 | -0.0744 | 153.9057
1.5 | 0.5128 | 0.00307 | -0.075 | 167.0358
2 | 0.5585 | 0.00329 | -0.0734 | 169.7568
2.5 | 0.5989 | 0.00357 | -0.0707 | 167.7591
3.5 | 0.5716 | 0.00534 | -0.0425 | 107.0412
4 | 0.5561 | 0.00673 | -0.0291 | 82.63
4.5 | 0.5546 | 0.00805 | -0.019 | 68.8944
5 | 0.57 | 0.00911 | -0.0123 | 62.5686
5.5 | 0.5948 | 0.01002 | -0.0076 | 59.3613
6 | 0.6238 | 0.01085 | -0.0037 | 57.4931
6.5 | 0.6537 | 0.01172 | -0.0002 | 55.7765
7 | 0.6845 | 0.0126 | 0.0032 | 54.3254
7.5 | 0.7181 | 0.01342 | 0.0059 | 53.5097
8 | 0.7515 | 0.01429 | 0.0086 | 52.5892
8.5 | 0.7849 | 0.01515 | 0.0112 | 51.8086
9 | 0.8215 | 0.01591 | 0.0132 | 51.6342
9.5 | 0.8596 | 0.01665 | 0.0149 | 51.6276
10 | 0.8994 | 0.01735 | 0.0163 | 51.8386
10.5 | 0.9378 | 0.01813 | 0.0178 | 51.7264
11.5 | 1.0134 | 0.01974 | 0.0207 | 51.3374
12 | 1.0516 | 0.02055 | 0.022 | 51.1727
12.5 | 1.086 | 0.02159 | 0.0238 | 50.3011
13 | 1.1218 | 0.02251 | 0.0253 | 49.8356
13.5 | 1.1556 | 0.02358 | 0.0269 | 49.0076
14 | 1.1839 | 0.02497 | 0.0292 | 47.4129
14.5 | 1.2155 | 0.02621 | 0.0309 | 46.3754
15 | 1.2439 | 0.02768 | 0.0329 | 44.9386
15.5 | 1.2734 | 0.02907 | 0.0346 | 43.8046
16 | 1.2999 | 0.03074 | 0.0365 | 42.2869
16.5 | 1.3295 | 0.03219 | 0.038 | 41.3016
17.5 | 1.3774 | 0.0359 | 0.0417 | 38.3677
18 | 1.3967 | 0.03795 | 0.044 | 36.8037
18.5 | 1.4466 | 0.04065 | 0.0391 | 35.5867
19 | 1.4949 | 0.04354 | 0.0341 | 34.3339
19.5 | 1.5373 | 0.04685 | 0.0297 | 32.8132
20 | 1.5743 | 0.05047 | 0.0259 | 31.1928

## 91. Re 7M Mach 0.10 (1)
BIGFOIL.COM POLAR EXPORT
NACA67-418 a=0.6
NACA67-418 a=0.6 |  |  |  | Cl Max: | 1.586 | at alpha= | 13.5 | deg
JavaFoil+Calcfoil stall+Eppler ext transition |  |  |  | L/D Max: | 145.697 | at alpha= | 2 | deg
Re: | 7000000 |  |  | Cd Min: | 0.00353 | at alpha= | -1 | deg
Mach: | 0.1 |  |  | Cl=0 at alpha= | -2.9048 | deg
|  |  |  | @ Cl=0.1, Cd= | 0.0055644
|  |  |  | @ Cl=0.4, Cd= | 0.0037265
|  |  |  | @ Cl=0.6, Cd= | 0.0041632
alpha (deg) | Cl | Cd | Cm | Cl/Cd
-20 | -0.805 | 0.16284 | -0.007 | -4.944
-19.5 | -0.825 | 0.15191 | -0.008 | -5.431
-19 | -0.843 | 0.14425 | -0.009 | -5.844
-18.5 | -0.859 | 0.13832 | -0.009 | -6.21
-18 | -0.874 | 0.13061 | -0.01 | -6.69
-17.5 | -0.887 | 0.1232 | -0.011 | -7.198
-17 | -0.922 | 0.09058 | -0.015 | -10.181
-16.5 | -0.94 | 0.07804 | -0.016 | -12.051
-16 | -0.965 | 0.06128 | -0.018 | -15.75
-15.5 | -1.06 | 0.02285 | -0.023 | -46.381
-15 | -1.063 | 0.01979 | -0.025 | -53.691
-14.5 | -1.057 | 0.01719 | -0.026 | -61.499
-14 | -1.042 | 0.01605 | -0.028 | -64.947
-13.5 | -1.025 | 0.01474 | -0.029 | -69.497
-13 | -1.002 | 0.01389 | -0.03 | -72.12
-12.5 | -0.976 | 0.01326 | -0.032 | -73.588
-12 | -0.946 | 0.01258 | -0.033 | -75.199
-11.5 | -0.913 | 0.01193 | -0.035 | -76.572
-11 | -0.877 | 0.01133 | -0.036 | -77.376
-10.5 | -0.838 | 0.01085 | -0.038 | -77.215
-10 | -0.795 | 0.0104 | -0.039 | -76.446
-9.5 | -0.751 | 0.00992 | -0.041 | -75.665
-9 | -0.703 | 0.00954 | -0.042 | -73.733
-8.5 | -0.653 | 0.00912 | -0.044 | -71.606
-8 | -0.602 | 0.00881 | -0.045 | -68.264
-7.5 | -0.548 | 0.00852 | -0.047 | -64.334
-7 | -0.493 | 0.00812 | -0.048 | -60.675
-6.5 | -0.436 | 0.00783 | -0.05 | -55.681
-6 | -0.378 | 0.00761 | -0.051 | -49.624
-5.5 | -0.318 | 0.00716 | -0.053 | -44.506
-5 | -0.258 | 0.00679 | -0.054 | -38.035
-4.5 | -0.198 | 0.00698 | -0.056 | -28.311
-4 | -0.136 | 0.00682 | -0.057 | -19.964
-3.5 | -0.074 | 0.00671 | -0.059 | -11.048
-3 | -0.012 | 0.00659 | -0.06 | -1.787
-2.5 | 0.051 | 0.00607 | -0.061 | 8.367
-2 | 0.114 | 0.00542 | -0.063 | 20.959
-1.5 | 0.177 | 0.00437 | -0.065 | 40.525
-1 | 0.241 | 0.00353 | -0.066 | 68.266
-0.5 | 0.304 | 0.00359 | -0.068 | 84.762
0 | 0.364 | 0.00368 | -0.069 | 98.752
0.5 | 0.426 | 0.00376 | -0.071 | 113.393
1 | 0.488 | 0.0039 | -0.072 | 125.336
1.5 | 0.55 | 0.00401 | -0.074 | 137.113
2 | 0.612 | 0.0042 | -0.075 | 145.697
2.5 | 0.673 | 0.00519 | -0.076 | 129.686
3 | 0.734 | 0.00609 | -0.078 | 120.452
3.5 | 0.79 | 0.00657 | -0.079 | 120.263
4 | 0.849 | 0.00744 | -0.08 | 114.082
4.5 | 0.908 | 0.00817 | -0.082 | 111.126
5 | 0.966 | 0.00891 | -0.083 | 108.366
5.5 | 1.023 | 0.00994 | -0.085 | 102.925
6 | 1.08 | 0.0111 | -0.086 | 97.275
6.5 | 1.134 | 0.01174 | -0.087 | 96.657
7 | 1.187 | 0.01224 | -0.089 | 97.002
7.5 | 1.237 | 0.01272 | -0.09 | 97.263
8 | 1.286 | 0.01324 | -0.092 | 97.086
8.5 | 1.332 | 0.01375 | -0.093 | 96.864
9 | 1.375 | 0.0143 | -0.094 | 96.114
9.5 | 1.415 | 0.01535 | -0.096 | 92.196
10 | 1.452 | 0.01595 | -0.097 | 91.009
10.5 | 1.485 | 0.01665 | -0.098 | 89.22
11 | 1.515 | 0.0174 | -0.1 | 87.079
11.5 | 1.542 | 0.01821 | -0.101 | 84.654
12 | 1.561 | 0.01908 | -0.102 | 81.809
12.5 | 1.575 | 0.01993 | -0.103 | 78.992
13 | 1.583 | 0.02079 | -0.104 | 76.133
13.5 | 1.586 | 0.02184 | -0.106 | 72.599
14 | 1.584 | 0.02285 | -0.107 | 69.313
14.5 | 1.577 | 0.02396 | -0.108 | 65.835
15 | 1.566 | 0.02522 | -0.109 | 62.075
15.5 | 1.55 | 0.02638 | -0.11 | 58.746
16 | 1.529 | 0.02765 | -0.111 | 55.311
16.5 | 1.504 | 0.02952 | -0.112 | 50.961
17 | 1.477 | 0.03077 | -0.113 | 48.012
17.5 | 1.445 | 0.03305 | -0.114 | 43.734
18 | 1.411 | 0.03526 | -0.115 | 40.026
18.5 | 1.376 | 0.03695 | -0.116 | 37.234

## 92. Re 7M Mach 0.10 (2)
BIGFOIL.COM POLAR EXPORT
NACA67-418 a=0.6
NACA67-418 a=0.6 |  |  |  | Cl Max: | 1.5686 | at alpha= | 20 | deg
XFOIL ncrit=9 |  |  |  | L/D Max: | 170.608 | at alpha= | 2 | deg
Re: | 7000000 |  |  | Cd Min: | 0.05231 | at alpha= | 20 | deg
Mach: | 0.1 |  |  | Cl=0 at alpha= | -4.0821 | deg
|  |  |  | @ Cl=0.1, Cd= | 0.0057598
|  |  |  | @ Cl=0.4, Cd= | 0.0029876
|  |  |  | @ Cl=0.6, Cd= | 0.0035616
alpha (deg) | Cl | Cd | Cm | Cl/Cd
-20 | -1.2813 | 0.02624 | -0.1389 | -48.83
-19.5 | -1.2573 | 0.02463 | -0.1371 | -51.0475
-19 | -1.2367 | 0.02291 | -0.1347 | -53.9808
-18.5 | -1.2123 | 0.02146 | -0.1324 | -56.4911
-18 | -1.18 | 0.02044 | -0.1306 | -57.7299
-17.5 | -1.1515 | 0.01931 | -0.1283 | -59.6323
-17 | -1.1271 | 0.01797 | -0.1254 | -62.7212
-16.5 | -1.0963 | 0.01696 | -0.123 | -64.6403
-16 | -1.0649 | 0.01602 | -0.1205 | -66.4732
-15.5 | -1.0301 | 0.01519 | -0.1183 | -67.8144
-15 | -0.9953 | 0.01441 | -0.1161 | -69.0701
-14.5 | -0.9556 | 0.01377 | -0.1145 | -69.3972
-14 | -0.9171 | 0.01311 | -0.1126 | -69.9542
-13.5 | -0.8754 | 0.01256 | -0.1111 | -69.6975
-13 | -0.8333 | 0.01202 | -0.1097 | -69.3261
-12.5 | -0.7907 | 0.01154 | -0.1083 | -68.5182
-12 | -0.747 | 0.01104 | -0.107 | -67.663
-11.5 | -0.7025 | 0.0106 | -0.1057 | -66.2736
-11 | -0.6577 | 0.01019 | -0.1045 | -64.5437
-10.5 | -0.6121 | 0.00977 | -0.1034 | -62.651
-10 | -0.567 | 0.00934 | -0.1022 | -60.7066
-9.5 | -0.5215 | 0.00896 | -0.101 | -58.2031
-9 | -0.4744 | 0.00864 | -0.1 | -54.9074
-8.5 | -0.4265 | 0.00835 | -0.0992 | -51.0778
-8 | -0.3796 | 0.00799 | -0.0982 | -47.5094
-7.5 | -0.3315 | 0.00767 | -0.0973 | -43.2203
-7 | -0.2835 | 0.00737 | -0.0964 | -38.4668
-6.5 | -0.2347 | 0.00712 | -0.0957 | -32.9635
-6 | -0.1857 | 0.00688 | -0.0949 | -26.9913
-5.5 | -0.1368 | 0.00666 | -0.0941 | -20.5405
-5 | -0.0875 | 0.00646 | -0.0934 | -13.5449
-4.5 | -0.0397 | 0.00625 | -0.0923 | -6.352
-4 | 0.0078 | 0.00609 | -0.0912 | 1.2808
-3.5 | 0.0525 | 0.00597 | -0.0893 | 8.794
-3 | 0.0969 | 0.00578 | -0.0875 | 16.7647
-2.5 | 0.1429 | 0.00548 | -0.086 | 26.0766
-2 | 0.1893 | 0.00519 | -0.0846 | 36.474
-1.5 | 0.2351 | 0.00487 | -0.0832 | 48.2752
-1 | 0.2798 | 0.00453 | -0.0814 | 61.766
-0.5 | 0.3228 | 0.00419 | -0.0794 | 77.0406
0 | 0.3588 | 0.00344 | -0.076 | 104.3023
0.5 | 0.4016 | 0.00297 | -0.0738 | 135.2189
1 | 0.4596 | 0.00298 | -0.0748 | 154.2282
1.5 | 0.5156 | 0.00308 | -0.0754 | 167.4026
2 | 0.5613 | 0.00329 | -0.0737 | 170.6079
2.5 | 0.6012 | 0.00357 | -0.0708 | 168.4034
3 | 0.6002 | 0.00409 | -0.0589 | 146.7482
3.5 | 0.5731 | 0.00536 | -0.0424 | 106.9216
4.5 | 0.5536 | 0.00815 | -0.0183 | 67.9264
5 | 0.5691 | 0.00922 | -0.0116 | 61.7245
5.5 | 0.5942 | 0.01014 | -0.0069 | 58.5996
6 | 0.6218 | 0.01103 | -0.0027 | 56.3735
6.5 | 0.6533 | 0.01186 | 0.0006 | 55.0843
7 | 0.6831 | 0.01278 | 0.0042 | 53.4507
7.5 | 0.7173 | 0.0136 | 0.0069 | 52.7426
8 | 0.7514 | 0.01446 | 0.0095 | 51.964
8.5 | 0.7831 | 0.01541 | 0.0125 | 50.8177
9 | 0.8215 | 0.01614 | 0.0142 | 50.8984
9.5 | 0.8604 | 0.01686 | 0.0159 | 51.032
10 | 0.9 | 0.01759 | 0.0174 | 51.1654
10.5 | 0.9376 | 0.01843 | 0.019 | 50.8736
11.5 | 1.0151 | 0.02002 | 0.0219 | 50.7043
12 | 1.0511 | 0.02096 | 0.0236 | 50.1479
12.5 | 1.0873 | 0.02194 | 0.0252 | 49.5579
13 | 1.1241 | 0.02285 | 0.0266 | 49.1947
13.5 | 1.1553 | 0.0241 | 0.0287 | 47.9378
14 | 1.1849 | 0.02547 | 0.0309 | 46.5214
14.5 | 1.2163 | 0.02675 | 0.0327 | 45.4692
15 | 1.2451 | 0.02827 | 0.0347 | 44.0432
15.5 | 1.2755 | 0.02966 | 0.0364 | 43.004
16 | 1.3009 | 0.03146 | 0.0385 | 41.3509
16.5 | 1.3303 | 0.03299 | 0.0401 | 40.3243
17 | 1.3549 | 0.03489 | 0.0419 | 38.8335
17.5 | 1.3756 | 0.03703 | 0.0441 | 37.1483
18 | 1.3981 | 0.03889 | 0.0463 | 35.9501
18.5 | 1.4448 | 0.04181 | 0.0419 | 34.5563
19 | 1.4915 | 0.04494 | 0.0371 | 33.1887
19.5 | 1.5351 | 0.04826 | 0.0327 | 31.809
20 | 1.5686 | 0.05231 | 0.0291 | 29.9866

## 93. Re 7M Mach 0.25 (1)
BIGFOIL.COM POLAR EXPORT
NACA67-418 a=0.6
NACA67-418 a=0.6 |  |  |  | Cl Max: | 1.534 | at alpha= | 12 | deg
JavaFoil+Calcfoil stall+Eppler ext transition |  |  |  | L/D Max: | 146.396 | at alpha= | 2 | deg
Re: | 7000000 |  |  | Cd Min: | 0.00358 | at alpha= | -1 | deg
Mach: | 0.25 |  |  | Cl=0 at alpha= | -2.9062 | deg
|  |  |  | @ Cl=0.1, Cd= | 0.0057052
|  |  |  | @ Cl=0.4, Cd= | 0.0037884
|  |  |  | @ Cl=0.6, Cd= | 0.0042039
alpha (deg) | Cl | Cd | Cm | Cl/Cd
-18.5 | -0.549 | 0.16796 | -0.008 | -3.271
-18 | -0.598 | 0.1547 | -0.009 | -3.868
-17.5 | -0.644 | 0.14308 | -0.01 | -4.498
-17 | -0.685 | 0.13411 | -0.011 | -5.106
-16.5 | -0.721 | 0.12724 | -0.012 | -5.666
-16 | -0.753 | 0.11759 | -0.013 | -6.401
-15.5 | -0.779 | 0.10987 | -0.014 | -7.093
-15 | -0.811 | 0.08674 | -0.018 | -9.354
-14.5 | -0.824 | 0.07707 | -0.019 | -10.69
-14 | -0.875 | 0.04391 | -0.025 | -19.938
-13.5 | -0.945 | 0.01911 | -0.029 | -49.429
-13 | -0.945 | 0.01621 | -0.031 | -58.322
-12.5 | -0.935 | 0.01484 | -0.033 | -62.99
-12 | -0.917 | 0.01381 | -0.034 | -66.387
-11.5 | -0.894 | 0.01293 | -0.036 | -69.138
-11 | -0.866 | 0.01215 | -0.037 | -71.289
-10.5 | -0.833 | 0.01156 | -0.039 | -72.059
-10 | -0.796 | 0.01096 | -0.04 | -72.64
-9.5 | -0.755 | 0.01044 | -0.042 | -72.29
-9 | -0.71 | 0.00996 | -0.043 | -71.253
-8.5 | -0.662 | 0.00957 | -0.045 | -69.156
-8 | -0.611 | 0.00921 | -0.046 | -66.346
-7.5 | -0.558 | 0.00886 | -0.048 | -62.966
-7 | -0.503 | 0.00844 | -0.049 | -59.536
-6.5 | -0.445 | 0.00781 | -0.051 | -57.024
-6 | -0.386 | 0.00739 | -0.052 | -52.242
-5.5 | -0.326 | 0.00748 | -0.054 | -43.613
-5 | -0.265 | 0.00728 | -0.055 | -36.363
-4.5 | -0.203 | 0.0071 | -0.057 | -28.522
-4 | -0.14 | 0.00694 | -0.058 | -20.12
-3.5 | -0.076 | 0.00683 | -0.06 | -11.142
-3 | -0.012 | 0.0067 | -0.062 | -1.804
-2.5 | 0.052 | 0.0062 | -0.063 | 8.412
-2 | 0.117 | 0.00553 | -0.065 | 21.089
-1.5 | 0.182 | 0.00499 | -0.066 | 36.427
-1 | 0.248 | 0.00358 | -0.068 | 69.216
-0.5 | 0.313 | 0.00364 | -0.07 | 85.848
0 | 0.374 | 0.00376 | -0.071 | 99.391
0.5 | 0.438 | 0.00383 | -0.073 | 114.148
1 | 0.501 | 0.00397 | -0.074 | 126.199
1.5 | 0.565 | 0.0041 | -0.076 | 137.685
2 | 0.629 | 0.00429 | -0.077 | 146.396
2.5 | 0.691 | 0.00534 | -0.078 | 129.377
3 | 0.753 | 0.00628 | -0.08 | 119.987
3.5 | 0.811 | 0.00681 | -0.081 | 119.072
4 | 0.871 | 0.00776 | -0.083 | 112.25
4.5 | 0.931 | 0.00852 | -0.084 | 109.263
5 | 0.991 | 0.00935 | -0.086 | 105.944
5.5 | 1.049 | 0.01043 | -0.087 | 100.606
6 | 1.107 | 0.01173 | -0.088 | 94.341
6.5 | 1.162 | 0.01234 | -0.09 | 94.153
7 | 1.214 | 0.01282 | -0.091 | 94.743
7.5 | 1.264 | 0.01335 | -0.093 | 94.717
8 | 1.312 | 0.01391 | -0.094 | 94.275
8.5 | 1.356 | 0.0145 | -0.095 | 93.475
9 | 1.396 | 0.01558 | -0.097 | 89.607
9.5 | 1.432 | 0.01626 | -0.098 | 88.084
10 | 1.464 | 0.01705 | -0.099 | 85.854
10.5 | 1.491 | 0.01784 | -0.101 | 83.583
11 | 1.512 | 0.01873 | -0.102 | 80.724
11.5 | 1.528 | 0.01967 | -0.103 | 77.665
12 | 1.534 | 0.02062 | -0.105 | 74.394
12.5 | 1.53 | 0.0218 | -0.106 | 70.186
13 | 1.518 | 0.02289 | -0.107 | 66.313
13.5 | 1.497 | 0.02415 | -0.108 | 62.002
14 | 1.468 | 0.02549 | -0.109 | 57.602
14.5 | 1.432 | 0.02691 | -0.111 | 53.192
15 | 1.386 | 0.0286 | -0.112 | 48.463
15.5 | 1.332 | 0.03092 | -0.113 | 43.087
16 | 1.271 | 0.03302 | -0.113 | 38.501
16.5 | 1.204 | 0.0359 | -0.114 | 33.538
17 | 1.129 | 0.0396 | -0.115 | 28.51

## 94. Re 7M Mach 0.25 (2)
BIGFOIL.COM POLAR EXPORT
NACA67-418 a=0.6
NACA67-418 a=0.6 |  |  |  | Cl Max: | 1.515 | at alpha= | 20 | deg
XFOIL ncrit=9 |  |  |  | L/D Max: | 173.404 | at alpha= | 2 | deg
Re: | 7000000 |  |  | Cd Min: | 0.06448 | at alpha= | 20 | deg
Mach: | 0.25 |  |  | Cl=0 at alpha= | -4.2884 | deg
|  |  |  | @ Cl=0.1, Cd= | 0.0059121
|  |  |  | @ Cl=0.4, Cd= | 0.0031597
|  |  |  | @ Cl=0.6, Cd= | 0.011171
alpha (deg) | Cl | Cd | Cm | Cl/Cd
-20 | -1.1837 | 0.03991 | -0.1638 | -29.6592
-19.5 | -1.1863 | 0.03514 | -0.163 | -33.7592
-19 | -1.1835 | 0.03128 | -0.161 | -37.8357
-18.5 | -1.1722 | 0.02833 | -0.1584 | -41.3766
-18 | -1.145 | 0.02648 | -0.1561 | -43.2402
-17.5 | -1.1315 | 0.02404 | -0.1524 | -47.0674
-17 | -1.1037 | 0.0225 | -0.1495 | -49.0533
-16.5 | -1.0808 | 0.02077 | -0.1458 | -52.0366
-16 | -1.0588 | 0.0191 | -0.1417 | -55.4346
-15.5 | -1.0338 | 0.0176 | -0.1376 | -58.7386
-15 | -1.0016 | 0.01641 | -0.1342 | -61.036
-14.5 | -0.9639 | 0.01548 | -0.1313 | -62.2674
-14 | -0.9269 | 0.01454 | -0.1283 | -63.7483
-13.5 | -0.8845 | 0.01383 | -0.1259 | -63.9552
-13 | -0.8428 | 0.0131 | -0.1234 | -64.3359
-12.5 | -0.799 | 0.01248 | -0.1212 | -64.0224
-12 | -0.7547 | 0.01183 | -0.1191 | -63.7954
-11.5 | -0.7096 | 0.01127 | -0.1171 | -62.9636
-11 | -0.6629 | 0.01077 | -0.1153 | -61.5506
-10.5 | -0.615 | 0.01033 | -0.1137 | -59.5353
-10 | -0.5685 | 0.00984 | -0.112 | -57.7744
-9.5 | -0.5213 | 0.00939 | -0.1103 | -55.5165
-9 | -0.4729 | 0.009 | -0.1089 | -52.5444
-8.5 | -0.4233 | 0.00864 | -0.1077 | -48.9931
-8 | -0.3736 | 0.00829 | -0.1065 | -45.0663
-7.5 | -0.3237 | 0.00793 | -0.1054 | -40.8197
-7 | -0.2741 | 0.0076 | -0.1043 | -36.0658
-6.5 | -0.2243 | 0.0073 | -0.1032 | -30.726
-6 | -0.1728 | 0.00706 | -0.1025 | -24.4759
-5.5 | -0.1224 | 0.00681 | -0.1015 | -17.9736
-5 | -0.071 | 0.00662 | -0.1008 | -10.7251
-4.5 | -0.0212 | 0.0064 | -0.0997 | -3.3125
-4 | 0.0289 | 0.00622 | -0.0987 | 4.6463
-3.5 | 0.0775 | 0.00603 | -0.0973 | 12.8524
-3 | 0.1233 | 0.00579 | -0.0954 | 21.2953
-2.5 | 0.1621 | 0.00555 | -0.0919 | 29.2072
-2 | 0.2062 | 0.00525 | -0.0897 | 39.2762
-1.5 | 0.251 | 0.00493 | -0.0876 | 50.9128
-1 | 0.2946 | 0.00459 | -0.0853 | 64.183
-0.5 | 0.3366 | 0.00425 | -0.0826 | 79.2
0 | 0.3709 | 0.00348 | -0.0785 | 106.5805
0.5 | 0.4136 | 0.00301 | -0.0759 | 137.4086
1 | 0.4731 | 0.00302 | -0.0769 | 156.6556
1.5 | 0.5302 | 0.00311 | -0.0773 | 170.4823
2 | 0.5757 | 0.00332 | -0.0752 | 173.4036
2.5 | 0.6043 | 0.00359 | -0.0693 | 168.3287
3 | 0.6138 | 0.00408 | -0.0594 | 150.4412
3.5 | 0.5807 | 0.00551 | -0.0414 | 105.3902
4 | 0.5633 | 0.00702 | -0.0274 | 80.2422
4.5 | 0.5553 | 0.00855 | -0.0158 | 64.9474
5 | 0.5661 | 0.00982 | -0.008 | 57.6477
5.5 | 0.5897 | 0.01084 | -0.0028 | 54.4004
6 | 0.6186 | 0.01177 | 0.0014 | 52.5573
6.5 | 0.648 | 0.01275 | 0.0054 | 50.8235
7 | 0.6795 | 0.0137 | 0.009 | 49.5985
7.5 | 0.7138 | 0.01462 | 0.012 | 48.8235
8 | 0.7478 | 0.01557 | 0.0149 | 48.0283
8.5 | 0.7828 | 0.01652 | 0.0177 | 47.385
9 | 0.8215 | 0.01736 | 0.0198 | 47.3214
9.5 | 0.8606 | 0.01821 | 0.0218 | 47.2597
10 | 0.9012 | 0.01901 | 0.0235 | 47.4066
10.5 | 0.9417 | 0.01987 | 0.0252 | 47.3931
11 | 0.9792 | 0.02091 | 0.0273 | 46.8293
11.5 | 1.0205 | 0.02177 | 0.0288 | 46.8764
12 | 1.057 | 0.02285 | 0.0309 | 46.2582
12.5 | 1.0944 | 0.02396 | 0.0328 | 45.6761
13 | 1.1303 | 0.02516 | 0.0348 | 44.9245
13.5 | 1.1585 | 0.02679 | 0.0377 | 43.2437
14 | 1.1915 | 0.02824 | 0.0398 | 42.1919
14.5 | 1.2202 | 0.02995 | 0.0424 | 40.7412
15 | 1.2535 | 0.03151 | 0.0443 | 39.781
15.5 | 1.2805 | 0.03347 | 0.0468 | 38.2581
16 | 1.3045 | 0.03568 | 0.0493 | 36.5611
16.5 | 1.332 | 0.03777 | 0.0513 | 35.2661
17 | 1.356 | 0.04014 | 0.0535 | 33.7818
17.5 | 1.3784 | 0.04267 | 0.0556 | 32.3037
18 | 1.3986 | 0.04532 | 0.0578 | 30.8605
18.5 | 1.4275 | 0.04871 | 0.0572 | 29.3061
19 | 1.4662 | 0.0531 | 0.0532 | 27.6121
19.5 | 1.5001 | 0.05795 | 0.0493 | 25.8861
20 | 1.515 | 0.06448 | 0.046 | 23.4957

## 95. Re 7M Mach 0.50 (1)
BIGFOIL.COM POLAR EXPORT
NACA67-418 a=0.6
NACA67-418 a=0.6 |  |  |  | Cl Max: | 1.38 | at alpha= | 8.5 | deg
JavaFoil+Calcfoil stall+Eppler ext transition |  |  |  | L/D Max: | 147.972 | at alpha= | 2 | deg
Re: | 7000000 |  |  | Cd Min: | 0.00361 | at alpha= | -1 | deg
Mach: | 0.5 |  |  | Cl=0 at alpha= | -2.9085 | deg
|  |  |  | @ Cl=0.1, Cd= | 0.0065517
|  |  |  | @ Cl=0.4, Cd= | 0.0039499
|  |  |  | @ Cl=0.6, Cd= | 0.0044706
alpha (deg) | Cl | Cd | Cm | Cl/Cd
-20 | -0.976 | 0.15164 | -0.009 | -6.438
-19.5 | -0.945 | 0.14651 | -0.01 | -6.451
-19 | -0.914 | 0.14431 | -0.01 | -6.335
-18.5 | -0.886 | 0.1396 | -0.011 | -6.343
-18 | -0.857 | 0.13379 | -0.012 | -6.409
-17.5 | -0.832 | 0.13582 | -0.013 | -6.127
-17 | -0.803 | 0.1286 | -0.013 | -6.242
-16.5 | -0.773 | 0.12568 | -0.014 | -6.148
-16 | -0.744 | 0.11897 | -0.014 | -6.254
-15.5 | -0.716 | 0.11569 | -0.015 | -6.19
-15 | -0.688 | 0.1106 | -0.016 | -6.223
-14.5 | -0.66 | 0.10787 | -0.017 | -6.122
-14 | -0.632 | 0.10187 | -0.017 | -6.2
-13.5 | -0.603 | 0.09449 | -0.018 | -6.384
-13 | -0.575 | 0.08739 | -0.019 | -6.583
-12.5 | -0.547 | 0.08042 | -0.02 | -6.806
-12 | -0.519 | 0.07546 | -0.021 | -6.88
-11.5 | -0.488 | 0.09794 | -0.019 | -4.986
-11 | -0.461 | 0.07598 | -0.021 | -6.067
-10.5 | -0.433 | 0.06777 | -0.023 | -6.396
-10 | -0.404 | 0.07269 | -0.022 | -5.559
-9.5 | -0.377 | 0.0607 | -0.026 | -6.219
-9 | -0.354 | 0.05082 | -0.031 | -6.967
-8.5 | -0.583 | 0.01269 | -0.049 | -45.971
-8 | -0.598 | 0.01122 | -0.051 | -53.354
-7.5 | -0.573 | 0.01044 | -0.053 | -54.848
-7 | -0.53 | 0.00985 | -0.055 | -53.848
-6.5 | -0.478 | 0.00932 | -0.056 | -51.344
-6 | -0.42 | 0.00873 | -0.058 | -48.119
-5.5 | -0.357 | 0.00836 | -0.06 | -42.744
-5 | -0.292 | 0.00804 | -0.061 | -36.26
-4.5 | -0.224 | 0.00779 | -0.063 | -28.755
-4 | -0.155 | 0.00757 | -0.065 | -20.45
-3.5 | -0.084 | 0.00741 | -0.066 | -11.399
-3 | -0.013 | 0.00725 | -0.068 | -1.851
-2.5 | 0.058 | 0.0071 | -0.07 | 8.17
-2 | 0.13 | 0.00616 | -0.072 | 21.043
-1.5 | 0.203 | 0.00543 | -0.073 | 37.31
-1 | 0.277 | 0.00361 | -0.076 | 76.559
-0.5 | 0.349 | 0.00379 | -0.077 | 92.239
0 | 0.416 | 0.004 | -0.079 | 103.953
0.5 | 0.487 | 0.00419 | -0.081 | 116.132
1 | 0.558 | 0.00437 | -0.082 | 127.735
1.5 | 0.629 | 0.00454 | -0.084 | 138.649
2 | 0.7 | 0.00473 | -0.086 | 147.972
2.5 | 0.769 | 0.00604 | -0.087 | 127.244
3 | 0.839 | 0.0073 | -0.089 | 114.82
3.5 | 0.901 | 0.00793 | -0.09 | 113.614
4 | 0.967 | 0.0093 | -0.092 | 104.015
4.5 | 1.033 | 0.0103 | -0.094 | 100.228
5 | 1.096 | 0.0118 | -0.095 | 92.938
5.5 | 1.158 | 0.01351 | -0.097 | 85.729
6 | 1.218 | 0.01434 | -0.098 | 84.947
6.5 | 1.273 | 0.01504 | -0.1 | 84.614
7 | 1.319 | 0.01585 | -0.102 | 83.246
7.5 | 1.356 | 0.01671 | -0.103 | 81.13
8 | 1.379 | 0.01833 | -0.105 | 75.254
8.5 | 1.38 | 0.01949 | -0.106 | 70.815
9 | 1.34 | 0.02094 | -0.108 | 63.974
9.5 | 1.169 | 0.02312 | -0.109 | 50.565
10 | 0.874 | 0.02555 | -0.11 | 34.222
10.5 | 0.757 | 0.07801 | -0.058 | 9.701
11 | 0.784 | 0.08093 | -0.058 | 9.686
11.5 | 0.971 | 0.02779 | -0.115 | 34.956
12 | 0.852 | 0.07997 | -0.075 | 10.649
12.5 | 0.87 | 0.09201 | -0.067 | 9.459
13 | 0.895 | 0.09153 | -0.064 | 9.778
13.5 | 0.922 | 0.09984 | -0.065 | 9.235

## 96. Re 7M Mach 0.50 (2)
BIGFOIL.COM POLAR EXPORT
NACA67-418 a=0.6
NACA67-418 a=0.6 |  |  |  | Cl Max: | 1.2249 | at alpha= | 14.5 | deg
XFOIL ncrit=9 |  |  |  | L/D Max: | 167.006 | at alpha= | 1.5 | deg
Re: | 7000000 |  |  | Cd Min: | 0.15554 | at alpha= | 19.5 | deg
Mach: | 0.5 |  |  | Cl=0 at alpha= | -4.9459 | deg
|  |  |  | @ Cl=0.1, Cd= | 0.0069187
|  |  |  | @ Cl=0.4, Cd= | 0.0045689
|  |  |  | @ Cl=0.6, Cd= | 0.0037245
alpha (deg) | Cl | Cd | Cm | Cl/Cd
-15.5 | -0.228 | 0.10819 | -0.158 | -2.1074
-15 | -0.2652 | 0.09476 | -0.1659 | -2.7986
-14.5 | -0.3023 | 0.08234 | -0.1734 | -3.6714
-14 | -0.3542 | 0.06867 | -0.1819 | -5.158
-13.5 | -0.3836 | 0.05688 | -0.1887 | -6.744
-13 | -0.4182 | 0.04457 | -0.1975 | -9.383
-12.5 | -0.4584 | 0.0359 | -0.1994 | -12.7688
-12 | -0.5002 | 0.02939 | -0.1954 | -17.0194
-11.5 | -0.5353 | 0.0242 | -0.188 | -22.1198
-11 | -0.5676 | 0.01952 | -0.1782 | -29.0779
-10.5 | -0.5754 | 0.01588 | -0.1686 | -36.2343
-10 | -0.556 | 0.01344 | -0.1607 | -41.369
-9.5 | -0.5152 | 0.01193 | -0.1548 | -43.1852
-9 | -0.4648 | 0.01094 | -0.1502 | -42.4863
-8.5 | -0.41 | 0.01023 | -0.1465 | -40.0782
-8 | -0.353 | 0.00963 | -0.1435 | -36.6563
-7.5 | -0.2946 | 0.00915 | -0.1409 | -32.1967
-7 | -0.2368 | 0.00872 | -0.1385 | -27.156
-6.5 | -0.1791 | 0.0083 | -0.1364 | -21.5783
-6 | -0.1211 | 0.00794 | -0.1345 | -15.2519
-5.5 | -0.0634 | 0.00764 | -0.1328 | -8.2984
-5 | -0.0064 | 0.00736 | -0.1311 | -0.86957
-4.5 | 0.0527 | 0.00714 | -0.13 | 7.381
-4 | 0.1104 | 0.00687 | -0.1287 | 16.0699
-3.5 | 0.1685 | 0.00664 | -0.1276 | 25.3765
-3 | 0.2247 | 0.00638 | -0.1262 | 35.2194
-2.5 | 0.2737 | 0.006 | -0.1235 | 45.6167
-2 | 0.3197 | 0.00564 | -0.1202 | 56.6844
-1.5 | 0.3552 | 0.00524 | -0.1147 | 67.7863
-0.5 | 0.4026 | 0.00453 | -0.0982 | 88.8742
0 | 0.4239 | 0.0038 | -0.0896 | 111.5526
0.5 | 0.4557 | 0.00322 | -0.083 | 141.5217
1 | 0.518 | 0.00324 | -0.0827 | 159.8765
1.5 | 0.5578 | 0.00334 | -0.0775 | 167.006
2 | 0.5939 | 0.00361 | -0.0715 | 164.5152
2.5 | 0.62 | 0.0041 | -0.0637 | 151.2195
3 | 0.6272 | 0.00498 | -0.0523 | 125.9438
3.5 | 0.6163 | 0.00636 | -0.0378 | 96.9025
4 | 0.5805 | 0.00852 | -0.0194 | 68.1338
4.5 | 0.5654 | 0.01054 | -0.0056 | 53.6433
5 | 0.5677 | 0.01227 | 0.0046 | 46.2673
5.5 | 0.5862 | 0.01368 | 0.0118 | 42.8509
6 | 0.6064 | 0.01518 | 0.0186 | 39.9473
6.5 | 0.6354 | 0.01649 | 0.0238 | 38.5324
7 | 0.6668 | 0.01785 | 0.0285 | 37.3557
7.5 | 0.7067 | 0.01899 | 0.0319 | 37.2143
8 | 0.7363 | 0.02058 | 0.0367 | 35.7775
8.5 | 0.7782 | 0.02181 | 0.0398 | 35.6809
9 | 0.8222 | 0.02306 | 0.0426 | 35.6548
9.5 | 0.8677 | 0.02428 | 0.0453 | 35.7372
10 | 0.914 | 0.02556 | 0.048 | 35.759
10.5 | 0.9579 | 0.02698 | 0.051 | 35.5041
11 | 1.002 | 0.02848 | 0.0541 | 35.1826
11.5 | 1.0445 | 0.03014 | 0.0573 | 34.6549
12 | 1.0841 | 0.03208 | 0.0608 | 33.7936
12.5 | 1.1231 | 0.03416 | 0.0644 | 32.8776
13 | 1.1589 | 0.03652 | 0.0682 | 31.7333
13.5 | 1.1901 | 0.03931 | 0.0723 | 30.2747
14 | 1.2162 | 0.04266 | 0.0765 | 28.5091
14.5 | 1.2249 | 0.04727 | 0.0812 | 25.9128
15 | 1.2091 | 0.05395 | 0.0853 | 22.4115
15.5 | 1.1804 | 0.0623 | 0.0874 | 18.947
16 | 1.1481 | 0.07172 | 0.0873 | 16.0081
16.5 | 1.1169 | 0.08207 | 0.085 | 13.6091
17 | 1.0857 | 0.09327 | 0.0805 | 11.6404
17.5 | 1.0509 | 0.10574 | 0.0739 | 9.9385
18 | 1.0202 | 0.11837 | 0.0665 | 8.6187
18.5 | 0.9931 | 0.1309 | 0.0587 | 7.5867
19 | 0.9702 | 0.14313 | 0.051 | 6.7785
19.5 | 0.9478 | 0.15554 | 0.043 | 6.0936

## 97. Re 8M Mach 0.00 (1)
BIGFOIL.COM POLAR EXPORT
NACA67-418 a=0.6
NACA67-418 a=0.6 |  |  |  | Cl Max: | 1.598 | at alpha= | 14 | deg
JavaFoil+Calcfoil stall+Eppler ext transition |  |  |  | L/D Max: | 132.433 | at alpha= | 1.5 | deg
Re: | 8000000 |  |  | Cd Min: | 0.00351 | at alpha= | -0.5 | deg
Mach: | 0 |  |  | Cl=0 at alpha= | -2.9048 | deg
|  |  |  | @ Cl=0.1, Cd= | 0.0055869
|  |  |  | @ Cl=0.4, Cd= | 0.0036774
|  |  |  | @ Cl=0.6, Cd= | 0.0048407
alpha (deg) | Cl | Cd | Cm | Cl/Cd
-20 | -0.851 | 0.15672 | -0.007 | -5.431
-19.5 | -0.868 | 0.1474 | -0.008 | -5.887
-19 | -0.882 | 0.14051 | -0.009 | -6.277
-18.5 | -0.895 | 0.13315 | -0.01 | -6.723
-18 | -0.906 | 0.12635 | -0.011 | -7.173
-17.5 | -0.917 | 0.11859 | -0.012 | -7.729
-17 | -0.971 | 0.07199 | -0.016 | -13.481
-16.5 | -1.011 | 0.04788 | -0.018 | -21.124
-16 | -1.078 | 0.02329 | -0.022 | -46.305
-15.5 | -1.086 | 0.01986 | -0.023 | -54.65
-15 | -1.083 | 0.01781 | -0.025 | -60.811
-14.5 | -1.072 | 0.01602 | -0.026 | -66.901
-14 | -1.054 | 0.01513 | -0.027 | -69.641
-13.5 | -1.033 | 0.01404 | -0.029 | -73.597
-13 | -1.008 | 0.01344 | -0.03 | -75.051
-12.5 | -0.981 | 0.01271 | -0.032 | -77.161
-12 | -0.949 | 0.0121 | -0.033 | -78.47
-11.5 | -0.915 | 0.01148 | -0.035 | -79.727
-11 | -0.878 | 0.01098 | -0.036 | -79.943
-10.5 | -0.838 | 0.01047 | -0.038 | -79.996
-10 | -0.795 | 0.01005 | -0.039 | -79.098
-9.5 | -0.75 | 0.00958 | -0.04 | -78.242
-9 | -0.702 | 0.00927 | -0.042 | -75.721
-8.5 | -0.652 | 0.00892 | -0.043 | -73.109
-8 | -0.6 | 0.00857 | -0.045 | -69.973
-7.5 | -0.546 | 0.00825 | -0.046 | -66.175
-7 | -0.491 | 0.00793 | -0.048 | -61.869
-6.5 | -0.434 | 0.00765 | -0.049 | -56.744
-6 | -0.376 | 0.00744 | -0.051 | -50.535
-5.5 | -0.317 | 0.007 | -0.052 | -45.336
-5 | -0.257 | 0.00661 | -0.054 | -38.927
-4.5 | -0.197 | 0.00685 | -0.055 | -28.735
-4 | -0.135 | 0.00673 | -0.057 | -20.148
-3.5 | -0.074 | 0.0066 | -0.058 | -11.18
-3 | -0.012 | 0.00647 | -0.06 | -1.813
-2.5 | 0.051 | 0.00599 | -0.061 | 8.442
-2 | 0.113 | 0.00548 | -0.063 | 20.632
-1.5 | 0.176 | 0.0044 | -0.064 | 40.049
-1 | 0.239 | 0.00446 | -0.066 | 53.689
-0.5 | 0.303 | 0.00351 | -0.067 | 86.156
0 | 0.362 | 0.00361 | -0.069 | 100.342
0.5 | 0.424 | 0.00372 | -0.07 | 113.937
1 | 0.486 | 0.00387 | -0.072 | 125.577
1.5 | 0.548 | 0.00413 | -0.073 | 132.433
2 | 0.608 | 0.00495 | -0.075 | 122.872
2.5 | 0.669 | 0.00564 | -0.076 | 118.56
3 | 0.73 | 0.00622 | -0.077 | 117.381
3.5 | 0.786 | 0.00683 | -0.079 | 115.057
4 | 0.845 | 0.00758 | -0.08 | 111.57
4.5 | 0.904 | 0.0082 | -0.082 | 110.233
5 | 0.962 | 0.00894 | -0.083 | 107.612
5.5 | 1.019 | 0.00978 | -0.084 | 104.253
6 | 1.075 | 0.01091 | -0.086 | 98.547
6.5 | 1.13 | 0.01146 | -0.087 | 98.557
7 | 1.182 | 0.01189 | -0.088 | 99.484
7.5 | 1.233 | 0.01235 | -0.09 | 99.801
8 | 1.281 | 0.01283 | -0.091 | 99.845
8.5 | 1.328 | 0.01333 | -0.093 | 99.56
9 | 1.371 | 0.01385 | -0.094 | 99.024
9.5 | 1.412 | 0.01484 | -0.095 | 95.109
10 | 1.449 | 0.01538 | -0.097 | 94.233
10.5 | 1.484 | 0.01611 | -0.098 | 92.135
11 | 1.515 | 0.01679 | -0.099 | 90.222
11.5 | 1.543 | 0.01754 | -0.1 | 87.94
12 | 1.564 | 0.01828 | -0.102 | 85.552
12.5 | 1.579 | 0.01914 | -0.103 | 82.528
13 | 1.59 | 0.01998 | -0.104 | 79.603
13.5 | 1.596 | 0.02095 | -0.105 | 76.191
14 | 1.598 | 0.02187 | -0.106 | 73.06
14.5 | 1.595 | 0.02291 | -0.108 | 69.622
15 | 1.587 | 0.02408 | -0.109 | 65.916
15.5 | 1.575 | 0.02531 | -0.11 | 62.246
16 | 1.56 | 0.02635 | -0.111 | 59.193
16.5 | 1.54 | 0.02801 | -0.112 | 54.982
17 | 1.517 | 0.02913 | -0.113 | 52.087
17.5 | 1.491 | 0.03093 | -0.114 | 48.214
18 | 1.463 | 0.03262 | -0.115 | 44.846
18.5 | 1.432 | 0.03466 | -0.115 | 41.31
19 | 1.398 | 0.03754 | -0.116 | 37.244

## 98. Re 8M Mach 0.00 (2)
BIGFOIL.COM POLAR EXPORT
NACA67-418 a=0.6
NACA67-418 a=0.6 |  |  |  | Cl Max: | 1.5738 | at alpha= | 20 | deg
XFOIL ncrit=9 |  |  |  | L/D Max: | 168.548 | at alpha= | 1.5 | deg
Re: | 8000000 |  |  | Cd Min: | 0.04886 | at alpha= | 20 | deg
Mach: | 0 |  |  | Cl=0 at alpha= | -3.9671 | deg
|  |  |  | @ Cl=0.1, Cd= | 0.0055609
|  |  |  | @ Cl=0.4, Cd= | 0.0028705
|  |  |  | @ Cl=0.6, Cd= | 0.010151
alpha (deg) | Cl | Cd | Cm | Cl/Cd
-20 | -1.305 | 0.02376 | -0.1323 | -54.9242
-19.5 | -1.2793 | 0.02242 | -0.1306 | -57.0607
-19 | -1.2556 | 0.02101 | -0.1283 | -59.762
-18.5 | -1.2283 | 0.0198 | -0.1263 | -62.0354
-18 | -1.1966 | 0.01889 | -0.1245 | -63.3457
-17.5 | -1.1656 | 0.01794 | -0.1226 | -64.9721
-17 | -1.1344 | 0.01702 | -0.1205 | -66.651
-16.5 | -1.1041 | 0.01609 | -0.1181 | -68.6203
-16 | -1.0705 | 0.01525 | -0.116 | -70.1967
-15.5 | -1.0366 | 0.01446 | -0.1139 | -71.6874
-15 | -0.9998 | 0.01372 | -0.1121 | -72.8717
-14.5 | -0.9615 | 0.0131 | -0.1104 | -73.3969
-14 | -0.9217 | 0.01251 | -0.1089 | -73.6771
-13.5 | -0.8803 | 0.01199 | -0.1076 | -73.4195
-13 | -0.8391 | 0.01148 | -0.1061 | -73.0923
-12.5 | -0.7954 | 0.01104 | -0.105 | -72.0471
-12 | -0.7521 | 0.01058 | -0.1038 | -71.087
-11.5 | -0.7085 | 0.01016 | -0.1025 | -69.7343
-11 | -0.6628 | 0.0098 | -0.1016 | -67.6327
-10.5 | -0.617 | 0.00945 | -0.1006 | -65.291
-10 | -0.5725 | 0.00906 | -0.0994 | -63.1898
-9.5 | -0.5267 | 0.0087 | -0.0984 | -60.5402
-9 | -0.4798 | 0.00836 | -0.0975 | -57.3923
-8.5 | -0.4323 | 0.00805 | -0.0967 | -53.7019
-8 | -0.3848 | 0.00773 | -0.0959 | -49.7801
-7.5 | -0.337 | 0.00743 | -0.0951 | -45.3567
-7 | -0.2896 | 0.00714 | -0.0942 | -40.5602
-6.5 | -0.2412 | 0.00688 | -0.0934 | -35.0581
-6 | -0.1926 | 0.00666 | -0.0927 | -28.9189
-5.5 | -0.1444 | 0.00644 | -0.0918 | -22.4224
-5 | -0.0957 | 0.00627 | -0.091 | -15.2632
-4.5 | -0.0488 | 0.00608 | -0.0898 | -8.0263
-4 | -0.003 | 0.00596 | -0.0883 | -0.50336
-3.5 | 0.0426 | 0.00582 | -0.0867 | 7.3196
-3 | 0.0917 | 0.00561 | -0.086 | 16.3458
-2.5 | 0.139 | 0.00533 | -0.0848 | 26.0788
-2 | 0.1871 | 0.00507 | -0.0839 | 36.9034
-1.5 | 0.2339 | 0.00478 | -0.0827 | 48.9331
-1 | 0.2795 | 0.00451 | -0.0812 | 61.9734
-0.5 | 0.3264 | 0.00418 | -0.08 | 78.0861
0 | 0.3657 | 0.00365 | -0.0773 | 100.1918
0.5 | 0.4009 | 0.00285 | -0.0738 | 140.6667
1 | 0.4568 | 0.00291 | -0.0744 | 156.9759
1.5 | 0.5107 | 0.00303 | -0.0746 | 168.5479
2 | 0.5525 | 0.00333 | -0.0721 | 165.9159
2.5 | 0.5816 | 0.00366 | -0.0669 | 158.9071
3 | 0.568 | 0.0044 | -0.0526 | 129.0909
3.5 | 0.5486 | 0.00567 | -0.0379 | 96.7549
4 | 0.5411 | 0.007 | -0.0262 | 77.3
4.5 | 0.5437 | 0.00826 | -0.017 | 65.8232
5 | 0.5651 | 0.00917 | -0.0114 | 61.6249
5.5 | 0.5936 | 0.00998 | -0.0074 | 59.479
6 | 0.6235 | 0.01078 | -0.0036 | 57.8386
6.5 | 0.6541 | 0.01161 | -0.0002 | 56.3394
7 | 0.686 | 0.01245 | 0.003 | 55.1004
7.5 | 0.7219 | 0.01318 | 0.0054 | 54.7724
8 | 0.7538 | 0.01409 | 0.0083 | 53.4989
8.5 | 0.7904 | 0.01486 | 0.0104 | 53.1898
9 | 0.8284 | 0.01559 | 0.0122 | 53.1366
9.5 | 0.8661 | 0.01633 | 0.014 | 53.0374
10 | 0.9054 | 0.01703 | 0.0155 | 53.165
10.5 | 0.9458 | 0.0177 | 0.0167 | 53.435
11 | 0.981 | 0.01861 | 0.0186 | 52.7136
12 | 1.0583 | 0.02017 | 0.0212 | 52.469
12.5 | 1.0932 | 0.02114 | 0.0229 | 51.7124
13.5 | 1.1628 | 0.02313 | 0.0261 | 50.2724
14 | 1.19 | 0.02458 | 0.0285 | 48.4133
14.5 | 1.2229 | 0.02574 | 0.0301 | 47.5097
15 | 1.252 | 0.02713 | 0.032 | 46.1482
15.5 | 1.2826 | 0.0285 | 0.0336 | 45.0035
16 | 1.3087 | 0.03011 | 0.0356 | 43.464
16.5 | 1.3382 | 0.03163 | 0.037 | 42.3079
17 | 1.3638 | 0.03334 | 0.0389 | 40.9058
17.5 | 1.3878 | 0.03521 | 0.0407 | 39.4149
18 | 1.4105 | 0.03712 | 0.0425 | 37.9984
18.5 | 1.4426 | 0.03918 | 0.0422 | 36.8198
19 | 1.4898 | 0.04216 | 0.0373 | 35.3368
19.5 | 1.536 | 0.04522 | 0.0325 | 33.9673
20 | 1.5738 | 0.04886 | 0.0284 | 32.2104

## 99. Re 8M Mach 0.10 (1)
BIGFOIL.COM POLAR EXPORT
NACA67-418 a=0.6
NACA67-418 a=0.6 |  |  |  | Cl Max: | 1.587 | at alpha= | 13.5 | deg
JavaFoil+Calcfoil stall+Eppler ext transition |  |  |  | L/D Max: | 133.305 | at alpha= | 1.5 | deg
Re: | 8000000 |  |  | Cd Min: | 0.00353 | at alpha= | -0.5 | deg
Mach: | 0.1 |  |  | Cl=0 at alpha= | -2.9048 | deg
|  |  |  | @ Cl=0.1, Cd= | 0.0056256
|  |  |  | @ Cl=0.4, Cd= | 0.0036971
|  |  |  | @ Cl=0.6, Cd= | 0.0048267
alpha (deg) | Cl | Cd | Cm | Cl/Cd
-20 | -0.805 | 0.16035 | -0.007 | -5.023
-19.5 | -0.825 | 0.15328 | -0.008 | -5.38
-19 | -0.843 | 0.14317 | -0.009 | -5.891
-18.5 | -0.859 | 0.13623 | -0.009 | -6.308
-18 | -0.874 | 0.12964 | -0.01 | -6.744
-17.5 | -0.888 | 0.12164 | -0.011 | -7.297
-17 | -0.9 | 0.1128 | -0.013 | -7.976
-16.5 | -0.953 | 0.06934 | -0.017 | -13.738
-16 | -0.995 | 0.04544 | -0.02 | -21.89
-15.5 | -1.064 | 0.02134 | -0.023 | -49.858
-15 | -1.066 | 0.01876 | -0.025 | -56.826
-14.5 | -1.058 | 0.01657 | -0.026 | -63.864
-14 | -1.043 | 0.01567 | -0.028 | -66.56
-13.5 | -1.026 | 0.01432 | -0.029 | -71.606
-13 | -1.003 | 0.01349 | -0.03 | -74.327
-12.5 | -0.976 | 0.0129 | -0.032 | -75.691
-12 | -0.947 | 0.01226 | -0.033 | -77.222
-11.5 | -0.914 | 0.01164 | -0.035 | -78.483
-11 | -0.877 | 0.01111 | -0.036 | -78.941
-10.5 | -0.838 | 0.01059 | -0.038 | -79.12
-10 | -0.796 | 0.01014 | -0.039 | -78.503
-9.5 | -0.751 | 0.00968 | -0.041 | -77.574
-9 | -0.703 | 0.0093 | -0.042 | -75.593
-8.5 | -0.654 | 0.00894 | -0.044 | -73.143
-8 | -0.602 | 0.0086 | -0.045 | -69.992
-7.5 | -0.548 | 0.00831 | -0.047 | -65.972
-7 | -0.493 | 0.00797 | -0.048 | -61.781
-6.5 | -0.436 | 0.0077 | -0.05 | -56.62
-6 | -0.378 | 0.00749 | -0.051 | -50.432
-5.5 | -0.319 | 0.00702 | -0.053 | -45.383
-5 | -0.258 | 0.00666 | -0.054 | -38.808
-4.5 | -0.198 | 0.00686 | -0.056 | -28.806
-4 | -0.136 | 0.00675 | -0.057 | -20.167
-3.5 | -0.074 | 0.00661 | -0.059 | -11.209
-3 | -0.012 | 0.00649 | -0.06 | -1.814
-2.5 | 0.051 | 0.00603 | -0.062 | 8.429
-2 | 0.114 | 0.00551 | -0.063 | 20.637
-1.5 | 0.177 | 0.00441 | -0.065 | 40.183
-1 | 0.24 | 0.00448 | -0.066 | 53.683
-0.5 | 0.304 | 0.00353 | -0.068 | 86.125
0 | 0.364 | 0.00361 | -0.069 | 100.711
0.5 | 0.426 | 0.00376 | -0.071 | 113.468
1 | 0.488 | 0.00389 | -0.072 | 125.63
1.5 | 0.55 | 0.00413 | -0.074 | 133.305
2 | 0.611 | 0.00498 | -0.075 | 122.683
2.5 | 0.672 | 0.0058 | -0.076 | 115.928
3 | 0.734 | 0.00626 | -0.078 | 117.171
3.5 | 0.79 | 0.00687 | -0.079 | 115.013
4 | 0.849 | 0.00762 | -0.081 | 111.455
4.5 | 0.908 | 0.00825 | -0.082 | 110.081
5 | 0.966 | 0.00904 | -0.083 | 106.942
5.5 | 1.024 | 0.00986 | -0.085 | 103.784
6 | 1.08 | 0.01102 | -0.086 | 98.07
6.5 | 1.135 | 0.01156 | -0.088 | 98.151
7 | 1.187 | 0.01199 | -0.089 | 99.031
7.5 | 1.238 | 0.01247 | -0.09 | 99.291
8 | 1.286 | 0.01296 | -0.092 | 99.276
8.5 | 1.332 | 0.01345 | -0.093 | 99.068
9 | 1.375 | 0.01397 | -0.094 | 98.471
9.5 | 1.416 | 0.01499 | -0.096 | 94.438
10 | 1.453 | 0.01559 | -0.097 | 93.183
10.5 | 1.486 | 0.01626 | -0.098 | 91.389
11 | 1.516 | 0.017 | -0.1 | 89.207
11.5 | 1.542 | 0.01777 | -0.101 | 86.798
12 | 1.562 | 0.01862 | -0.102 | 83.903
12.5 | 1.575 | 0.01944 | -0.103 | 81.05
13 | 1.583 | 0.02038 | -0.105 | 77.712
13.5 | 1.587 | 0.02128 | -0.106 | 74.55
14 | 1.585 | 0.02233 | -0.107 | 70.969
14.5 | 1.578 | 0.02338 | -0.108 | 67.489
15 | 1.566 | 0.02454 | -0.109 | 63.832
15.5 | 1.55 | 0.02586 | -0.11 | 59.953
16 | 1.53 | 0.02693 | -0.111 | 56.817
16.5 | 1.506 | 0.02871 | -0.112 | 52.441
17 | 1.478 | 0.03015 | -0.113 | 49.014
17.5 | 1.446 | 0.03239 | -0.114 | 44.648
18 | 1.412 | 0.03416 | -0.115 | 41.341
18.5 | 1.376 | 0.03668 | -0.116 | 37.505

## 100. Re 8M Mach 0.10 (2)
BIGFOIL.COM POLAR EXPORT
NACA67-418 a=0.6
NACA67-418 a=0.6 |  |  |  | Cl Max: | 1.5663 | at alpha= | 20 | deg
XFOIL ncrit=9 |  |  |  | L/D Max: | 169.505 | at alpha= | 1.5 | deg
Re: | 8000000 |  |  | Cd Min: | 0.05088 | at alpha= | 20 | deg
Mach: | 0.1 |  |  | Cl=0 at alpha= | -4.0182 | deg
|  |  |  | @ Cl=0.1, Cd= | 0.0055886
|  |  |  | @ Cl=0.4, Cd= | 0.0029229
|  |  |  | @ Cl=0.6, Cd= | 0.010315
alpha (deg) | Cl | Cd | Cm | Cl/Cd
-20 | -1.3032 | 0.0249 | -0.1372 | -52.3373
-19.5 | -1.2776 | 0.02341 | -0.1354 | -54.575
-19 | -1.2548 | 0.02186 | -0.133 | -57.4016
-18.5 | -1.2297 | 0.02049 | -0.1306 | -60.0146
-18 | -1.1979 | 0.01951 | -0.1287 | -61.3993
-17.5 | -1.1671 | 0.01848 | -0.1266 | -63.1548
-17 | -1.1354 | 0.01757 | -0.1244 | -64.6215
-16.5 | -1.1031 | 0.01664 | -0.1222 | -66.2921
-16 | -1.0725 | 0.01565 | -0.1195 | -68.5304
-15.5 | -1.0382 | 0.0148 | -0.1173 | -70.1486
-15 | -1.0026 | 0.014 | -0.1151 | -71.6143
-14.5 | -0.9634 | 0.01335 | -0.1134 | -72.1648
-14 | -0.9246 | 0.01271 | -0.1115 | -72.7459
-13.5 | -0.8826 | 0.01217 | -0.1101 | -72.5226
-13 | -0.8409 | 0.01164 | -0.1085 | -72.2423
-12.5 | -0.7976 | 0.01117 | -0.1072 | -71.4056
-12 | -0.7537 | 0.0107 | -0.1059 | -70.4393
-11.5 | -0.7096 | 0.01027 | -0.1046 | -69.0944
-11 | -0.6642 | 0.00989 | -0.1035 | -67.1587
-10.5 | -0.6178 | 0.00954 | -0.1025 | -64.7589
-10 | -0.5725 | 0.00915 | -0.1012 | -62.5683
-9.5 | -0.5269 | 0.00877 | -0.1 | -60.0798
-9 | -0.4794 | 0.00842 | -0.0991 | -56.9359
-8.5 | -0.4315 | 0.0081 | -0.0983 | -53.2716
-8 | -0.3838 | 0.00778 | -0.0974 | -49.3316
-7.5 | -0.3355 | 0.00748 | -0.0966 | -44.8529
-7 | -0.2877 | 0.00718 | -0.0956 | -40.0696
-6.5 | -0.2393 | 0.00691 | -0.0948 | -34.631
-6 | -0.1901 | 0.00669 | -0.0941 | -28.4155
-5.5 | -0.1417 | 0.00647 | -0.0932 | -21.9011
-5 | -0.0925 | 0.00629 | -0.0924 | -14.7059
-4.5 | -0.045 | 0.0061 | -0.0912 | -7.377
-4 | 0.0017 | 0.00596 | -0.0899 | 0.28523
-3.5 | 0.0469 | 0.00582 | -0.0881 | 8.0584
-3 | 0.0947 | 0.00562 | -0.087 | 16.8505
-2.5 | 0.1419 | 0.00534 | -0.0858 | 26.573
-2 | 0.1899 | 0.00508 | -0.0847 | 37.3819
-1 | 0.2822 | 0.00452 | -0.0819 | 62.4336
-0.5 | 0.329 | 0.00419 | -0.0806 | 78.5203
0 | 0.3681 | 0.00365 | -0.0778 | 100.8493
0.5 | 0.4032 | 0.00285 | -0.0742 | 141.4737
1 | 0.4593 | 0.00291 | -0.0748 | 157.8351
1.5 | 0.5136 | 0.00303 | -0.075 | 169.505
2 | 0.5554 | 0.00332 | -0.0725 | 167.2892
2.5 | 0.5826 | 0.00365 | -0.0667 | 159.6164
3 | 0.5711 | 0.00439 | -0.0528 | 130.0911
3.5 | 0.5505 | 0.00568 | -0.0378 | 96.919
4 | 0.542 | 0.00704 | -0.0259 | 76.9886
5 | 0.5644 | 0.00928 | -0.0107 | 60.819
5.5 | 0.5929 | 0.0101 | -0.0066 | 58.703
6 | 0.6213 | 0.01096 | -0.0026 | 56.688
7 | 0.6855 | 0.0126 | 0.0039 | 54.4048
7.5 | 0.7208 | 0.01338 | 0.0064 | 53.8714
8 | 0.7537 | 0.01427 | 0.0092 | 52.8171
8.5 | 0.79 | 0.01506 | 0.0114 | 52.4568
9 | 0.8278 | 0.01583 | 0.0133 | 52.2931
9.5 | 0.8667 | 0.01655 | 0.015 | 52.3686
10 | 0.9064 | 0.01725 | 0.0165 | 52.5449
10.5 | 0.9447 | 0.01803 | 0.0181 | 52.396
11 | 0.982 | 0.01889 | 0.0198 | 51.9852
12 | 1.0593 | 0.02051 | 0.0225 | 51.648
12.5 | 1.0944 | 0.02151 | 0.0243 | 50.8787
13.5 | 1.1624 | 0.02365 | 0.0279 | 49.1501
14 | 1.1917 | 0.02504 | 0.0301 | 47.5919
14.5 | 1.2247 | 0.02623 | 0.0318 | 46.6908
15 | 1.2525 | 0.02775 | 0.034 | 45.1351
15.5 | 1.285 | 0.02907 | 0.0354 | 44.2036
16 | 1.3085 | 0.0309 | 0.0378 | 42.3463
17 | 1.3634 | 0.03427 | 0.0412 | 39.7841
17.5 | 1.3897 | 0.03609 | 0.0428 | 38.5065
18 | 1.4126 | 0.03808 | 0.0447 | 37.0956
18.5 | 1.4403 | 0.04043 | 0.0449 | 35.6245
19 | 1.4884 | 0.04334 | 0.0402 | 34.3424
19.5 | 1.5327 | 0.04673 | 0.0355 | 32.7991
20 | 1.5663 | 0.05088 | 0.0317 | 30.7842

## 101. Re 8M Mach 0.25 (1)
BIGFOIL.COM POLAR EXPORT
NACA67-418 a=0.6
NACA67-418 a=0.6 |  |  |  | Cl Max: | 1.535 | at alpha= | 12 | deg
JavaFoil+Calcfoil stall+Eppler ext transition |  |  |  | L/D Max: | 134.317 | at alpha= | 1.5 | deg
Re: | 8000000 |  |  | Cd Min: | 0.00358 | at alpha= | -0.5 | deg
Mach: | 0.25 |  |  | Cl=0 at alpha= | -2.9062 | deg
|  |  |  | @ Cl=0.1, Cd= | 0.005766
|  |  |  | @ Cl=0.4, Cd= | 0.003735
|  |  |  | @ Cl=0.6, Cd= | 0.0047181
alpha (deg) | Cl | Cd | Cm | Cl/Cd
-18.5 | -0.549 | 0.16461 | -0.008 | -3.338
-18 | -0.598 | 0.15658 | -0.009 | -3.82
-17.5 | -0.644 | 0.1428 | -0.01 | -4.509
-17 | -0.685 | 0.13273 | -0.011 | -5.16
-16.5 | -0.721 | 0.12509 | -0.012 | -5.765
-16 | -0.753 | 0.11731 | -0.013 | -6.419
-15.5 | -0.78 | 0.10878 | -0.014 | -7.168
-15 | -0.815 | 0.08344 | -0.018 | -9.769
-14.5 | -0.831 | 0.07187 | -0.02 | -11.559
-14 | -0.942 | 0.02136 | -0.028 | -44.092
-13.5 | -0.949 | 0.01797 | -0.029 | -52.804
-13 | -0.946 | 0.01583 | -0.031 | -59.801
-12.5 | -0.936 | 0.0144 | -0.033 | -64.982
-12 | -0.918 | 0.01344 | -0.034 | -68.301
-11.5 | -0.895 | 0.01259 | -0.036 | -71.085
-11 | -0.866 | 0.01191 | -0.037 | -72.725
-10.5 | -0.834 | 0.01126 | -0.039 | -74.003
-10 | -0.796 | 0.0107 | -0.04 | -74.429
-9.5 | -0.755 | 0.01019 | -0.042 | -74.13
-9 | -0.71 | 0.00972 | -0.043 | -73.063
-8.5 | -0.662 | 0.00934 | -0.045 | -70.907
-8 | -0.611 | 0.00899 | -0.046 | -68.035
-7.5 | -0.558 | 0.00864 | -0.048 | -64.582
-7 | -0.503 | 0.00823 | -0.049 | -61.061
-6.5 | -0.445 | 0.00767 | -0.051 | -58.045
-6 | -0.387 | 0.00724 | -0.052 | -53.397
-5.5 | -0.326 | 0.007 | -0.054 | -46.621
-5 | -0.265 | 0.00716 | -0.055 | -37.022
-4.5 | -0.203 | 0.00699 | -0.057 | -28.972
-4 | -0.14 | 0.00686 | -0.058 | -20.348
-3.5 | -0.076 | 0.00674 | -0.06 | -11.282
-3 | -0.012 | 0.0066 | -0.062 | -1.83
-2.5 | 0.052 | 0.00615 | -0.063 | 8.491
-2 | 0.117 | 0.00563 | -0.065 | 20.723
-1.5 | 0.182 | 0.00527 | -0.066 | 34.503
-1 | 0.247 | 0.00432 | -0.068 | 57.187
-0.5 | 0.313 | 0.00358 | -0.07 | 87.346
0 | 0.374 | 0.00367 | -0.071 | 101.693
0.5 | 0.438 | 0.00383 | -0.073 | 114.176
1 | 0.501 | 0.00394 | -0.074 | 127.143
1.5 | 0.565 | 0.00421 | -0.076 | 134.317
2 | 0.627 | 0.00511 | -0.077 | 122.718
2.5 | 0.69 | 0.00598 | -0.078 | 115.368
3 | 0.753 | 0.00645 | -0.08 | 116.787
3.5 | 0.811 | 0.00719 | -0.081 | 112.704
4 | 0.871 | 0.00794 | -0.083 | 109.742
4.5 | 0.932 | 0.00861 | -0.084 | 108.201
5 | 0.991 | 0.00953 | -0.086 | 103.999
5.5 | 1.05 | 0.0103 | -0.087 | 101.922
6 | 1.107 | 0.0115 | -0.088 | 96.261
6.5 | 1.162 | 0.01206 | -0.09 | 96.37
7 | 1.215 | 0.01255 | -0.091 | 96.758
7.5 | 1.265 | 0.01304 | -0.093 | 97.016
8 | 1.312 | 0.01361 | -0.094 | 96.4
8.5 | 1.356 | 0.01417 | -0.095 | 95.757
9 | 1.396 | 0.0152 | -0.097 | 91.843
9.5 | 1.433 | 0.01588 | -0.098 | 90.201
10 | 1.464 | 0.01666 | -0.1 | 87.918
10.5 | 1.491 | 0.01746 | -0.101 | 85.385
11 | 1.513 | 0.01829 | -0.102 | 82.732
11.5 | 1.528 | 0.01918 | -0.103 | 79.677
12 | 1.535 | 0.02013 | -0.105 | 76.24
12.5 | 1.531 | 0.02128 | -0.106 | 71.931
13 | 1.519 | 0.0223 | -0.107 | 68.118
13.5 | 1.498 | 0.02358 | -0.108 | 63.531
14 | 1.469 | 0.02502 | -0.11 | 58.739
14.5 | 1.432 | 0.02624 | -0.111 | 54.591
15 | 1.387 | 0.02797 | -0.112 | 49.592
15.5 | 1.333 | 0.0301 | -0.113 | 44.282
16 | 1.272 | 0.03243 | -0.114 | 39.222
16.5 | 1.205 | 0.03481 | -0.114 | 34.62
17 | 1.13 | 0.03866 | -0.115 | 29.234

## 102. Re 8M Mach 0.25 (2)
BIGFOIL.COM POLAR EXPORT
NACA67-418 a=0.6
NACA67-418 a=0.6 |  |  |  | Cl Max: | 1.5222 | at alpha= | 20 | deg
XFOIL ncrit=9 |  |  |  | L/D Max: | 172.68 | at alpha= | 1.5 | deg
Re: | 8000000 |  |  | Cd Min: | 0.06196 | at alpha= | 20 | deg
Mach: | 0.25 |  |  | Cl=0 at alpha= | -4.2385 | deg
|  |  |  | @ Cl=0.1, Cd= | 0.0057348
|  |  |  | @ Cl=0.4, Cd= | 0.0032506
|  |  |  | @ Cl=0.6, Cd= | 0.011229
alpha (deg) | Cl | Cd | Cm | Cl/Cd
-20 | -1.2326 | 0.0361 | -0.1638 | -34.144
-19.5 | -1.2281 | 0.03223 | -0.1622 | -38.1043
-19 | -1.2195 | 0.029 | -0.1596 | -42.0517
-18.5 | -1.2047 | 0.02644 | -0.1567 | -45.5635
-18 | -1.1762 | 0.02475 | -0.1541 | -47.5232
-17.5 | -1.1588 | 0.02264 | -0.1503 | -51.1837
-17 | -1.1294 | 0.02121 | -0.1473 | -53.2485
-16.5 | -1.1032 | 0.01969 | -0.1437 | -56.0284
-16 | -1.0677 | 0.01865 | -0.1408 | -57.2493
-15.5 | -1.0401 | 0.01725 | -0.137 | -60.2957
-15 | -1.0101 | 0.01597 | -0.1332 | -63.2498
-14.5 | -0.9737 | 0.01497 | -0.1301 | -65.0434
-14 | -0.9363 | 0.01406 | -0.1271 | -66.5932
-13.5 | -0.8936 | 0.01335 | -0.1247 | -66.9363
-13 | -0.8518 | 0.01265 | -0.1222 | -67.336
-12.5 | -0.8069 | 0.01206 | -0.1201 | -66.9071
-12 | -0.7625 | 0.01144 | -0.1179 | -66.6521
-11.5 | -0.7174 | 0.01091 | -0.1159 | -65.7562
-11 | -0.6699 | 0.01045 | -0.1142 | -64.1053
-10.5 | -0.6221 | 0.01002 | -0.1126 | -62.0858
-10 | -0.575 | 0.0096 | -0.1109 | -59.8958
-9.5 | -0.5262 | 0.00919 | -0.1095 | -57.2579
-9 | -0.4774 | 0.00876 | -0.1081 | -54.4977
-8.5 | -0.4282 | 0.00839 | -0.1068 | -51.0369
-8 | -0.3779 | 0.00806 | -0.1058 | -46.8859
-7.5 | -0.3279 | 0.00772 | -0.1047 | -42.4741
-7 | -0.2784 | 0.0074 | -0.1035 | -37.6216
-6.5 | -0.2285 | 0.00709 | -0.1024 | -32.2285
-6 | -0.1772 | 0.00687 | -0.1016 | -25.7933
-5.5 | -0.1273 | 0.00662 | -0.1006 | -19.2296
-5 | -0.076 | 0.00643 | -0.0998 | -11.8196
-4.5 | -0.0262 | 0.00625 | -0.0987 | -4.192
-4 | 0.0239 | 0.00605 | -0.0977 | 3.9504
-3.5 | 0.0735 | 0.00585 | -0.0965 | 12.5641
-3 | 0.1195 | 0.00565 | -0.0946 | 21.1504
-2.5 | 0.1599 | 0.00541 | -0.0915 | 29.5564
-2 | 0.2066 | 0.00514 | -0.0897 | 40.1946
-1.5 | 0.2529 | 0.00486 | -0.088 | 52.037
-1 | 0.2973 | 0.00458 | -0.0858 | 64.9127
-0.5 | 0.3435 | 0.00424 | -0.084 | 81.0142
0 | 0.3815 | 0.00369 | -0.0806 | 103.3875
0.5 | 0.4156 | 0.00288 | -0.0764 | 144.3056
1 | 0.4728 | 0.00295 | -0.0768 | 160.2712
1.5 | 0.5284 | 0.00306 | -0.0769 | 172.6797
2 | 0.5702 | 0.00332 | -0.074 | 171.747
2.5 | 0.5892 | 0.00362 | -0.066 | 162.7624
3 | 0.5854 | 0.00438 | -0.0535 | 133.653
3.5 | 0.5576 | 0.00584 | -0.0368 | 95.4795
4 | 0.547 | 0.00729 | -0.0243 | 75.0343
4.5 | 0.5452 | 0.00873 | -0.0139 | 62.4513
5 | 0.5608 | 0.00989 | -0.0071 | 56.7037
5.5 | 0.5866 | 0.01085 | -0.0022 | 54.0645
6 | 0.6174 | 0.01172 | 0.0017 | 52.6792
6.5 | 0.6486 | 0.01263 | 0.0054 | 51.3539
7 | 0.6807 | 0.01355 | 0.0089 | 50.2362
7.5 | 0.7172 | 0.01438 | 0.0115 | 49.8748
8 | 0.7503 | 0.01536 | 0.0146 | 48.8477
8.5 | 0.7867 | 0.01626 | 0.0172 | 48.3825
9 | 0.8285 | 0.01701 | 0.0188 | 48.7066
9.5 | 0.8669 | 0.01789 | 0.0209 | 48.4572
10 | 0.9082 | 0.01866 | 0.0226 | 48.671
10.5 | 0.9491 | 0.01946 | 0.0243 | 48.7718
11 | 0.9867 | 0.02047 | 0.0264 | 48.2022
11.5 | 1.0271 | 0.02138 | 0.028 | 48.0402
12 | 1.0662 | 0.02236 | 0.0298 | 47.6834
12.5 | 1.1018 | 0.02351 | 0.032 | 46.8652
13 | 1.1369 | 0.02474 | 0.0341 | 45.9539
13.5 | 1.1664 | 0.0263 | 0.0369 | 44.3498
14 | 1.1982 | 0.02778 | 0.0393 | 43.1317
14.5 | 1.2306 | 0.02931 | 0.0414 | 41.9857
15 | 1.2626 | 0.03088 | 0.0435 | 40.8873
15.5 | 1.2893 | 0.03289 | 0.046 | 39.2004
16 | 1.3167 | 0.03483 | 0.0483 | 37.8036
16.5 | 1.3441 | 0.03691 | 0.0504 | 36.4156
17 | 1.3694 | 0.03919 | 0.0525 | 34.9426
17.5 | 1.3944 | 0.04156 | 0.0544 | 33.5515
18 | 1.4146 | 0.04425 | 0.0566 | 31.9684
18.5 | 1.4293 | 0.04725 | 0.0593 | 30.2497
19 | 1.4641 | 0.0514 | 0.0563 | 28.4844
19.5 | 1.5001 | 0.05603 | 0.0523 | 26.7732
20 | 1.5222 | 0.06196 | 0.0488 | 24.5675

## 103. Re 8M Mach 0.50 (1)
BIGFOIL.COM POLAR EXPORT
NACA67-418 a=0.6
NACA67-418 a=0.6 |  |  |  | Cl Max: | 1.381 | at alpha= | 8.5 | deg
JavaFoil+Calcfoil stall+Eppler ext transition |  |  |  | L/D Max: | 139.224 | at alpha= | 1.5 | deg
Re: | 8000000 |  |  | Cd Min: | 0.00383 | at alpha= | -0.5 | deg
Mach: | 0.5 |  |  | Cl=0 at alpha= | -2.9085 | deg
|  |  |  | @ Cl=0.1, Cd= | 0.0065817
|  |  |  | @ Cl=0.4, Cd= | 0.0039967
|  |  |  | @ Cl=0.6, Cd= | 0.0044587
alpha (deg) | Cl | Cd | Cm | Cl/Cd
-20 | -0.977 | 0.14848 | -0.009 | -6.582
-19.5 | -0.947 | 0.14509 | -0.01 | -6.527
-19 | -0.915 | 0.14101 | -0.01 | -6.492
-18.5 | -0.886 | 0.13832 | -0.011 | -6.404
-18 | -0.858 | 0.13219 | -0.012 | -6.489
-17.5 | -0.833 | 0.13212 | -0.013 | -6.302
-17 | -0.803 | 0.12665 | -0.013 | -6.34
-16.5 | -0.773 | 0.12327 | -0.014 | -6.272
-16 | -0.744 | 0.11814 | -0.014 | -6.299
-15.5 | -0.716 | 0.11262 | -0.015 | -6.36
-15 | -0.688 | 0.10977 | -0.016 | -6.27
-14.5 | -0.661 | 0.10522 | -0.017 | -6.279
-14 | -0.632 | 0.09911 | -0.018 | -6.376
-13.5 | -0.604 | 0.09227 | -0.018 | -6.541
-13 | -0.576 | 0.086 | -0.019 | -6.694
-12.5 | -0.548 | 0.07928 | -0.021 | -6.914
-12 | -0.52 | 0.07423 | -0.021 | -7.001
-11.5 | -0.488 | 0.09516 | -0.019 | -5.133
-11 | -0.461 | 0.07602 | -0.021 | -6.066
-10.5 | -0.434 | 0.06661 | -0.023 | -6.513
-10 | -0.404 | 0.07126 | -0.023 | -5.672
-9.5 | -0.378 | 0.05967 | -0.026 | -6.33
-9 | -0.355 | 0.04948 | -0.032 | -7.179
-8.5 | -0.584 | 0.01232 | -0.049 | -47.402
-8 | -0.599 | 0.01095 | -0.051 | -54.688
-7.5 | -0.573 | 0.01019 | -0.053 | -56.25
-7 | -0.531 | 0.00961 | -0.055 | -55.204
-6.5 | -0.478 | 0.00914 | -0.056 | -52.362
-6 | -0.42 | 0.00858 | -0.058 | -48.981
-5.5 | -0.357 | 0.00821 | -0.06 | -43.552
-5 | -0.292 | 0.00789 | -0.061 | -36.967
-4.5 | -0.224 | 0.00766 | -0.063 | -29.237
-4 | -0.155 | 0.00747 | -0.065 | -20.711
-3.5 | -0.084 | 0.0073 | -0.067 | -11.571
-3 | -0.013 | 0.00716 | -0.068 | -1.875
-2.5 | 0.058 | 0.00699 | -0.07 | 8.302
-2 | 0.13 | 0.00629 | -0.072 | 20.639
-1.5 | 0.203 | 0.00575 | -0.073 | 35.2
-1 | 0.275 | 0.00522 | -0.075 | 52.686
-0.5 | 0.35 | 0.00383 | -0.077 | 91.249
0 | 0.416 | 0.00405 | -0.079 | 102.698
0.5 | 0.487 | 0.0042 | -0.081 | 116.056
1 | 0.558 | 0.00437 | -0.082 | 127.711
1.5 | 0.629 | 0.00452 | -0.084 | 139.224
2 | 0.699 | 0.00575 | -0.086 | 121.54
2.5 | 0.768 | 0.00684 | -0.087 | 112.318
3 | 0.839 | 0.00744 | -0.089 | 112.727
3.5 | 0.901 | 0.00858 | -0.09 | 104.956
4 | 0.967 | 0.00944 | -0.092 | 102.471
4.5 | 1.033 | 0.01044 | -0.094 | 98.911
5 | 1.097 | 0.0117 | -0.095 | 93.765
5.5 | 1.159 | 0.01324 | -0.097 | 87.546
6 | 1.219 | 0.01405 | -0.098 | 86.749
6.5 | 1.273 | 0.01473 | -0.1 | 86.437
7 | 1.32 | 0.01549 | -0.102 | 85.188
7.5 | 1.357 | 0.01634 | -0.103 | 83.025
8 | 1.38 | 0.01787 | -0.105 | 77.216
8.5 | 1.381 | 0.01906 | -0.106 | 72.446
9 | 1.34 | 0.02048 | -0.108 | 65.461
9.5 | 1.17 | 0.02257 | -0.109 | 51.817
10 | 0.875 | 0.02486 | -0.11 | 35.192
10.5 | 0.757 | 0.07735 | -0.059 | 9.788
11 | 0.784 | 0.08037 | -0.059 | 9.759
11.5 | 0.972 | 0.02709 | -0.115 | 35.883
12 | 0.995 | 0.03143 | -0.115 | 31.672
12.5 | 0.872 | 0.08976 | -0.07 | 9.72
13 | 0.899 | 0.08949 | -0.07 | 10.049
13.5 | 0.924 | 0.0985 | -0.067 | 9.377

## 104. Re 8M Mach 0.50 (2)
BIGFOIL.COM POLAR EXPORT
NACA67-418 a=0.6
NACA67-418 a=0.6 |  |  |  | Cl Max: | 1.2382 | at alpha= | 14.5 | deg
XFOIL ncrit=9 |  |  |  | L/D Max: | 664.199 | at alpha= | -0.5 | deg
Re: | 8000000 |  |  | Cd Min: | 0.15406 | at alpha= | 19.5 | deg
Mach: | 0.5 |  |  | Cl=0 at alpha= | -4.9122 | deg
|  |  |  | @ Cl=0.1, Cd= | 0.0067879
|  |  |  | @ Cl=0.4, Cd= | 0.0060061
|  |  |  | @ Cl=0.6, Cd= | 0.0054849
alpha (deg) | Cl | Cd | Cm | Cl/Cd
-15.5 | -0.2512 | 0.10446 | -0.1605 | -2.4047
-15 | -0.2883 | 0.09144 | -0.1684 | -3.1529
-14.5 | -0.3229 | 0.07951 | -0.1757 | -4.0611
-14 | -0.3719 | 0.06619 | -0.184 | -5.6187
-13.5 | -0.3959 | 0.05466 | -0.191 | -7.243
-13 | -0.4283 | 0.04333 | -0.1987 | -9.8846
-12.5 | -0.4733 | 0.03475 | -0.1997 | -13.6201
-12 | -0.5186 | 0.02831 | -0.1949 | -18.3186
-11.5 | -0.5572 | 0.02309 | -0.1867 | -24.1317
-11 | -0.5869 | 0.0186 | -0.1767 | -31.5538
-10.5 | -0.5903 | 0.01516 | -0.1672 | -38.938
-10 | -0.5667 | 0.01287 | -0.1595 | -44.0326
-9.5 | -0.5232 | 0.0115 | -0.1538 | -45.4957
-9 | -0.4716 | 0.01058 | -0.1494 | -44.5747
-8.5 | -0.4153 | 0.00993 | -0.1458 | -41.8228
-8 | -0.3579 | 0.00936 | -0.1428 | -38.2372
-7.5 | -0.2995 | 0.00889 | -0.1402 | -33.6895
-7 | -0.2415 | 0.00848 | -0.1378 | -28.4788
-6.5 | -0.1835 | 0.00809 | -0.1357 | -22.6823
-6 | -0.1258 | 0.00774 | -0.1338 | -16.2532
-5.5 | -0.0689 | 0.00744 | -0.1319 | -9.2608
-5 | -0.0105 | 0.00716 | -0.1304 | -1.4665
-4.5 | 0.0493 | 0.00692 | -0.1294 | 7.1243
-4 | 0.9626 | 0.00454 | -0.3477 | 212.0264
-3.5 | 1.0229 | 0.00441 | -0.3475 | 231.9501
-3 | 1.0437 | 0.00374 | -0.34 | 279.0642
-2.5 | 1.1299 | 0.00389 | -0.3448 | 290.4627
-2 | 1.0837 | 0.00256 | -0.3237 | 423.3203
-1.5 | 1.1051 | 0.00209 | -0.3152 | 528.756
-0.5 | 1.2022 | 0.00181 | -0.3089 | 664.1989
0 | 0.4394 | 0.00394 | -0.0927 | 111.5228
0.5 | 0.4612 | 0.00307 | -0.0842 | 150.228
1 | 0.5168 | 0.00315 | -0.0824 | 164.0635
1.5 | 0.5535 | 0.00329 | -0.0765 | 168.2371
2 | 0.5878 | 0.00358 | -0.0703 | 164.1899
2.5 | 0.6122 | 0.00411 | -0.0621 | 148.9538
3 | 0.6148 | 0.00508 | -0.0498 | 121.0236
3.5 | 0.586 | 0.00684 | -0.0321 | 85.6725
4 | 0.5598 | 0.00888 | -0.0157 | 63.0405
4.5 | 0.5511 | 0.01076 | -0.0031 | 51.2175
5 | 0.5581 | 0.01242 | 0.0062 | 44.9356
5.5 | 0.5815 | 0.01372 | 0.0126 | 42.3834
6 | 0.6039 | 0.01517 | 0.019 | 39.8088
6.5 | 0.6365 | 0.01636 | 0.0237 | 38.9059
7 | 0.6684 | 0.0177 | 0.0284 | 37.7627
7.5 | 0.7089 | 0.0188 | 0.0317 | 37.7074
8 | 0.7411 | 0.02028 | 0.0362 | 36.5434
8.5 | 0.7835 | 0.02148 | 0.0393 | 36.4758
9 | 0.8293 | 0.02263 | 0.0419 | 36.646
9.5 | 0.8743 | 0.02387 | 0.0448 | 36.6276
10 | 0.9226 | 0.02505 | 0.0472 | 36.8303
10.5 | 0.9654 | 0.02656 | 0.0504 | 36.3479
11 | 1.0122 | 0.02792 | 0.0532 | 36.2536
11.5 | 1.0537 | 0.02961 | 0.0566 | 35.586
12 | 1.0919 | 0.03156 | 0.0603 | 34.5976
12.5 | 1.1314 | 0.03361 | 0.064 | 33.6626
13 | 1.1686 | 0.03591 | 0.0677 | 32.5425
13.5 | 1.2005 | 0.03864 | 0.0719 | 31.0688
14 | 1.2279 | 0.04185 | 0.0762 | 29.3405
14.5 | 1.2382 | 0.04636 | 0.0809 | 26.7084
15 | 1.2217 | 0.05299 | 0.0853 | 23.0553
15.5 | 1.1926 | 0.06121 | 0.0878 | 19.4837
16 | 1.1595 | 0.07064 | 0.0879 | 16.4142
16.5 | 1.1244 | 0.08126 | 0.0855 | 13.8371
17 | 1.0927 | 0.09242 | 0.0812 | 11.8232
17.5 | 1.0584 | 0.10473 | 0.0748 | 10.106
18 | 1.0284 | 0.11724 | 0.0674 | 8.7718
18.5 | 1.0021 | 0.12974 | 0.0596 | 7.7239
19 | 0.9796 | 0.14184 | 0.052 | 6.9064
19.5 | 0.9577 | 0.15406 | 0.0443 | 6.2164

## 105. Re 10M Mach 0.00 (1)
BIGFOIL.COM POLAR EXPORT
NACA67-418 a=0.6
NACA67-418 a=0.6 |  |  |  | Cl Max: | 1.599 | at alpha= | 14 | deg
JavaFoil+Calcfoil stall+Eppler ext transition |  |  |  | L/D Max: | 111.692 | at alpha= | 2.5 | deg
Re: | 10000000 |  |  | Cd Min: | 0.00391 | at alpha= | 0.5 | deg
Mach: | 0 |  |  | Cl=0 at alpha= | -2.9048 | deg
|  |  |  | @ Cl=0.1, Cd= | 0.0057348
|  |  |  | @ Cl=0.4, Cd= | 0.0040648
|  |  |  | @ Cl=0.6, Cd= | 0.0055708
alpha (deg) | Cl | Cd | Cm | Cl/Cd
-20 | -0.852 | 0.15464 | -0.007 | -5.508
-19.5 | -0.868 | 0.14715 | -0.008 | -5.896
-19 | -0.884 | 0.13693 | -0.009 | -6.454
-18.5 | -0.897 | 0.13004 | -0.01 | -6.899
-18 | -0.907 | 0.12485 | -0.011 | -7.266
-17.5 | -0.918 | 0.11635 | -0.012 | -7.888
-17 | -0.928 | 0.1064 | -0.013 | -8.722
-16.5 | -1.077 | 0.02409 | -0.02 | -44.693
-16 | -1.085 | 0.02098 | -0.022 | -51.728
-15.5 | -1.089 | 0.01857 | -0.023 | -58.67
-15 | -1.086 | 0.01671 | -0.025 | -65.025
-14.5 | -1.073 | 0.0153 | -0.026 | -70.128
-14 | -1.055 | 0.01451 | -0.027 | -72.727
-13.5 | -1.035 | 0.0134 | -0.029 | -77.236
-13 | -1.01 | 0.01285 | -0.03 | -78.569
-12.5 | -0.982 | 0.01223 | -0.032 | -80.277
-12 | -0.95 | 0.01159 | -0.033 | -81.965
-11.5 | -0.916 | 0.01108 | -0.035 | -82.699
-11 | -0.879 | 0.01054 | -0.036 | -83.357
-10.5 | -0.839 | 0.01006 | -0.038 | -83.356
-10 | -0.796 | 0.00966 | -0.039 | -82.32
-9.5 | -0.75 | 0.00923 | -0.041 | -81.284
-9 | -0.702 | 0.0089 | -0.042 | -78.914
-8.5 | -0.652 | 0.00859 | -0.043 | -75.923
-8 | -0.6 | 0.00827 | -0.045 | -72.581
-7.5 | -0.547 | 0.00802 | -0.046 | -68.12
-7 | -0.491 | 0.00772 | -0.048 | -63.655
-6.5 | -0.434 | 0.00744 | -0.05 | -58.358
-6 | -0.376 | 0.00722 | -0.051 | -52.149
-5.5 | -0.317 | 0.00682 | -0.052 | -46.563
-5 | -0.258 | 0.00647 | -0.054 | -39.811
-4.5 | -0.197 | 0.00671 | -0.055 | -29.353
-4 | -0.136 | 0.00656 | -0.057 | -20.66
-3.5 | -0.074 | 0.00641 | -0.058 | -11.517
-3 | -0.012 | 0.00628 | -0.06 | -1.867
-2.5 | 0.051 | 0.00613 | -0.061 | 8.264
-2 | 0.113 | 0.00563 | -0.063 | 20.116
-1.5 | 0.176 | 0.00464 | -0.064 | 38.039
-1 | 0.239 | 0.00471 | -0.066 | 50.816
-0.5 | 0.302 | 0.00448 | -0.067 | 67.503
0 | 0.362 | 0.00431 | -0.069 | 84.102
0.5 | 0.424 | 0.00391 | -0.07 | 108.525
1 | 0.485 | 0.00458 | -0.072 | 105.916
1.5 | 0.547 | 0.00498 | -0.073 | 109.685
2 | 0.608 | 0.00566 | -0.074 | 107.431
2.5 | 0.669 | 0.00599 | -0.076 | 111.692
3 | 0.73 | 0.0067 | -0.077 | 108.901
3.5 | 0.786 | 0.00722 | -0.079 | 108.86
4 | 0.846 | 0.00771 | -0.08 | 109.723
4.5 | 0.904 | 0.00833 | -0.082 | 108.637
5 | 0.962 | 0.00904 | -0.083 | 106.43
5.5 | 1.02 | 0.00952 | -0.084 | 107.163
6 | 1.076 | 0.01056 | -0.086 | 101.931
6.5 | 1.131 | 0.01104 | -0.087 | 102.39
7 | 1.183 | 0.01147 | -0.089 | 103.143
7.5 | 1.234 | 0.0119 | -0.09 | 103.646
8 | 1.282 | 0.01237 | -0.091 | 103.693
8.5 | 1.329 | 0.01285 | -0.093 | 103.386
9 | 1.372 | 0.01372 | -0.094 | 100.003
9.5 | 1.413 | 0.01429 | -0.095 | 98.852
10 | 1.451 | 0.01483 | -0.097 | 97.844
10.5 | 1.485 | 0.01554 | -0.098 | 95.552
11 | 1.516 | 0.01621 | -0.099 | 93.555
11.5 | 1.544 | 0.01687 | -0.1 | 91.521
12 | 1.565 | 0.01766 | -0.102 | 88.619
12.5 | 1.581 | 0.01842 | -0.103 | 85.83
13 | 1.592 | 0.0193 | -0.104 | 82.47
13.5 | 1.598 | 0.02012 | -0.105 | 79.395
14 | 1.599 | 0.02099 | -0.107 | 76.186
14.5 | 1.596 | 0.0221 | -0.108 | 72.229
15 | 1.589 | 0.02314 | -0.109 | 68.665
15.5 | 1.577 | 0.02424 | -0.11 | 65.058
16 | 1.561 | 0.02535 | -0.111 | 61.6
16.5 | 1.542 | 0.02681 | -0.112 | 57.491
17 | 1.519 | 0.02806 | -0.113 | 54.14
17.5 | 1.493 | 0.02959 | -0.114 | 50.47
18 | 1.464 | 0.03142 | -0.115 | 46.611
18.5 | 1.433 | 0.03374 | -0.116 | 42.46
19 | 1.4 | 0.03578 | -0.116 | 39.13

## 106. Re 10M Mach 0.00 (2)
BIGFOIL.COM POLAR EXPORT
NACA67-418 a=0.6
NACA67-418 a=0.6 |  |  |  | Cl Max: | 1.5648 | at alpha= | 20 | deg
XFOIL ncrit=9 |  |  |  | L/D Max: | 161.201 | at alpha= | 1 | deg
Re: | 10000000 |  |  | Cd Min: | 0.04661 | at alpha= | 20 | deg
Mach: | 0 |  |  | Cl=0 at alpha= | -3.875 | deg
|  |  |  | @ Cl=0.1, Cd= | 0.0053268
|  |  |  | @ Cl=0.4, Cd= | 0.0034962
|  |  |  | @ Cl=0.6, Cd= | 0.010072
alpha (deg) | Cl | Cd | Cm | Cl/Cd
-20 | -1.334 | 0.0221 | -0.1297 | -60.362
-19.5 | -1.3071 | 0.02086 | -0.1278 | -62.6606
-19 | -1.2803 | 0.01965 | -0.1257 | -65.1552
-18.5 | -1.2532 | 0.01854 | -0.1235 | -67.5944
-18 | -1.22 | 0.0177 | -0.1218 | -68.9266
-17.5 | -1.1883 | 0.01682 | -0.1198 | -70.648
-17 | -1.1544 | 0.01605 | -0.1179 | -71.9252
-16.5 | -1.12 | 0.01526 | -0.116 | -73.3945
-16 | -1.0824 | 0.01465 | -0.1145 | -73.884
-15.5 | -1.0468 | 0.01391 | -0.1125 | -75.2552
-15 | -1.0108 | 0.01316 | -0.1106 | -76.8085
-14.5 | -0.9723 | 0.01256 | -0.1088 | -77.4124
-14 | -0.9319 | 0.01199 | -0.1074 | -77.7231
-13.5 | -0.8914 | 0.01147 | -0.1058 | -77.7158
-13 | -0.8497 | 0.01097 | -0.1044 | -77.4567
-12.5 | -0.8067 | 0.01051 | -0.1031 | -76.7555
-12 | -0.7639 | 0.01009 | -0.1018 | -75.7086
-11.5 | -0.7191 | 0.00971 | -0.1007 | -74.0577
-11 | -0.6736 | 0.00937 | -0.0997 | -71.889
-10.5 | -0.628 | 0.00902 | -0.0987 | -69.6231
-9.5 | -0.5341 | 0.00835 | -0.0971 | -63.9641
-9 | -0.4877 | 0.008 | -0.0961 | -60.9625
-8.5 | -0.4401 | 0.00769 | -0.0953 | -57.2302
-8 | -0.3918 | 0.00742 | -0.0946 | -52.8032
-7.5 | -0.3448 | 0.00711 | -0.0936 | -48.4951
-7 | -0.297 | 0.00683 | -0.0927 | -43.4846
-6.5 | -0.2496 | 0.00658 | -0.0918 | -37.9331
-6 | -0.2009 | 0.00638 | -0.091 | -31.489
-5.5 | -0.1534 | 0.00618 | -0.09 | -24.822
-5 | -0.1055 | 0.00601 | -0.089 | -17.5541
-4.5 | -0.0579 | 0.00584 | -0.0879 | -9.9144
-4 | -0.0126 | 0.00571 | -0.0862 | -2.2067
-3.5 | 0.0378 | 0.00557 | -0.0857 | 6.7864
-3 | 0.0886 | 0.00538 | -0.0853 | 16.4684
-2.5 | 0.1379 | 0.00515 | -0.0846 | 26.7767
-2 | 0.187 | 0.00492 | -0.0838 | 38.0081
-1.5 | 0.2343 | 0.0047 | -0.0827 | 49.8511
-1 | 0.2836 | 0.00442 | -0.082 | 64.1629
-0.5 | 0.3317 | 0.0042 | -0.0811 | 78.9762
0 | 0.377 | 0.00386 | -0.0796 | 97.6684
0.5 | 0.4143 | 0.00327 | -0.0765 | 126.6972
1 | 0.4562 | 0.00283 | -0.0743 | 161.2014
1.5 | 0.5007 | 0.00311 | -0.0724 | 160.9968
2 | 0.5331 | 0.00352 | -0.068 | 151.4489
2.5 | 0.5238 | 0.00414 | -0.0544 | 126.5217
3 | 0.5265 | 0.00491 | -0.044 | 107.2301
3.5 | 0.5174 | 0.00612 | -0.0317 | 84.5425
4 | 0.5193 | 0.00732 | -0.022 | 70.9426
4.5 | 0.5308 | 0.00844 | -0.0145 | 62.891
5 | 0.5613 | 0.00916 | -0.0107 | 61.2773
5.5 | 0.5928 | 0.0099 | -0.0072 | 59.8788
6 | 0.6242 | 0.01065 | -0.0037 | 58.6103
6.5 | 0.6559 | 0.01144 | -0.0004 | 57.3339
7 | 0.6911 | 0.01216 | 0.0022 | 56.8339
7.5 | 0.7275 | 0.01284 | 0.0046 | 56.6589
8 | 0.7594 | 0.01373 | 0.0076 | 55.3095
8.5 | 0.7977 | 0.01442 | 0.0094 | 55.319
9 | 0.8385 | 0.01504 | 0.0108 | 55.7513
9.5 | 0.876 | 0.01581 | 0.0126 | 55.408
10.5 | 0.9557 | 0.01718 | 0.0153 | 55.6286
11 | 0.9952 | 0.01788 | 0.0166 | 55.66
11.5 | 1.0309 | 0.01876 | 0.0184 | 54.952
12 | 1.0694 | 0.01955 | 0.0197 | 54.7008
12.5 | 1.1083 | 0.02033 | 0.0209 | 54.5155
13 | 1.14 | 0.02144 | 0.023 | 53.1716
13.5 | 1.1727 | 0.02254 | 0.0249 | 52.0275
14 | 1.2037 | 0.02373 | 0.0269 | 50.7248
14.5 | 1.2341 | 0.02502 | 0.0288 | 49.3245
15 | 1.2681 | 0.02614 | 0.0302 | 48.5119
15.5 | 1.2953 | 0.02763 | 0.0323 | 46.8802
16 | 1.3245 | 0.0291 | 0.0339 | 45.5155
16.5 | 1.3521 | 0.03064 | 0.0357 | 44.1286
17 | 1.3818 | 0.03215 | 0.037 | 42.9798
17.5 | 1.407 | 0.0339 | 0.0388 | 41.5044
19 | 1.4784 | 0.04003 | 0.043 | 36.9323
19.5 | 1.5278 | 0.0428 | 0.0378 | 35.6963
20 | 1.5648 | 0.04661 | 0.0336 | 33.5722

## 107. Re 10M Mach 0.10 (1)
BIGFOIL.COM POLAR EXPORT
NACA67-418 a=0.6
NACA67-418 a=0.6 |  |  |  | Cl Max: | 1.588 | at alpha= | 13.5 | deg
JavaFoil+Calcfoil stall+Eppler ext transition |  |  |  | L/D Max: | 111.975 | at alpha= | 2.5 | deg
Re: | 10000000 |  |  | Cd Min: | 0.0039 | at alpha= | 0.5 | deg
Mach: | 0.1 |  |  | Cl=0 at alpha= | -2.9048 | deg
|  |  |  | @ Cl=0.1, Cd= | 0.0057689
|  |  |  | @ Cl=0.4, Cd= | 0.0040677
|  |  |  | @ Cl=0.6, Cd= | 0.0055529
alpha (deg) | Cl | Cd | Cm | Cl/Cd
-20 | -0.805 | 0.16029 | -0.007 | -5.023
-19.5 | -0.825 | 0.1502 | -0.008 | -5.494
-19 | -0.843 | 0.1435 | -0.009 | -5.876
-18.5 | -0.861 | 0.13318 | -0.01 | -6.467
-18 | -0.875 | 0.12824 | -0.01 | -6.824
-17.5 | -0.889 | 0.11995 | -0.011 | -7.409
-17 | -0.899 | 0.11236 | -0.012 | -8.005
-16.5 | -0.91 | 0.10279 | -0.014 | -8.857
-16 | -0.915 | 0.09757 | -0.015 | -9.375
-15.5 | -1.068 | 0.01986 | -0.023 | -53.775
-15 | -1.069 | 0.01761 | -0.025 | -60.689
-14.5 | -1.061 | 0.01566 | -0.026 | -67.731
-14 | -1.045 | 0.01486 | -0.028 | -70.306
-13.5 | -1.027 | 0.01366 | -0.029 | -75.18
-13 | -1.004 | 0.01293 | -0.03 | -77.65
-12.5 | -0.977 | 0.01241 | -0.032 | -78.758
-12 | -0.948 | 0.01175 | -0.033 | -80.654
-11.5 | -0.914 | 0.01121 | -0.035 | -81.613
-11 | -0.878 | 0.01065 | -0.036 | -82.479
-10.5 | -0.839 | 0.01021 | -0.038 | -82.163
-10 | -0.796 | 0.00975 | -0.039 | -81.716
-9.5 | -0.751 | 0.00932 | -0.041 | -80.593
-9 | -0.704 | 0.00896 | -0.042 | -78.525
-8.5 | -0.654 | 0.00859 | -0.044 | -76.165
-8 | -0.602 | 0.00829 | -0.045 | -72.615
-7.5 | -0.548 | 0.00807 | -0.047 | -67.979
-7 | -0.493 | 0.00777 | -0.048 | -63.493
-6.5 | -0.436 | 0.00751 | -0.05 | -58.118
-6 | -0.378 | 0.00726 | -0.051 | -52.045
-5.5 | -0.319 | 0.00684 | -0.053 | -46.616
-5 | -0.259 | 0.00651 | -0.054 | -39.753
-4.5 | -0.198 | 0.00672 | -0.056 | -29.42
-4 | -0.136 | 0.00658 | -0.057 | -20.712
-3.5 | -0.074 | 0.00646 | -0.059 | -11.48
-3 | -0.012 | 0.0063 | -0.06 | -1.872
-2.5 | 0.051 | 0.00615 | -0.062 | 8.275
-2 | 0.114 | 0.00566 | -0.063 | 20.097
-1.5 | 0.177 | 0.00464 | -0.065 | 38.172
-1 | 0.24 | 0.00472 | -0.066 | 50.994
-0.5 | 0.304 | 0.0045 | -0.068 | 67.568
0 | 0.364 | 0.0043 | -0.069 | 84.737
0.5 | 0.426 | 0.0039 | -0.071 | 109.324
1 | 0.488 | 0.00461 | -0.072 | 105.793
1.5 | 0.549 | 0.00501 | -0.073 | 109.551
2 | 0.611 | 0.00567 | -0.075 | 107.772
2.5 | 0.672 | 0.006 | -0.076 | 111.975
3 | 0.734 | 0.00673 | -0.078 | 108.997
3.5 | 0.79 | 0.00728 | -0.079 | 108.535
4 | 0.85 | 0.00778 | -0.081 | 109.252
4.5 | 0.909 | 0.0084 | -0.082 | 108.175
5 | 0.967 | 0.00913 | -0.083 | 105.952
5.5 | 1.024 | 0.00957 | -0.085 | 106.999
6 | 1.081 | 0.01062 | -0.086 | 101.789
6.5 | 1.136 | 0.01112 | -0.088 | 102.189
7 | 1.188 | 0.01155 | -0.089 | 102.877
7.5 | 1.239 | 0.01199 | -0.09 | 103.314
8 | 1.287 | 0.01246 | -0.092 | 103.286
8.5 | 1.333 | 0.01296 | -0.093 | 102.874
9 | 1.376 | 0.01384 | -0.094 | 99.412
9.5 | 1.417 | 0.01445 | -0.096 | 98.033
10 | 1.454 | 0.015 | -0.097 | 96.898
10.5 | 1.487 | 0.01564 | -0.098 | 95.068
11 | 1.517 | 0.01638 | -0.1 | 92.627
11.5 | 1.543 | 0.01708 | -0.101 | 90.343
12 | 1.563 | 0.0179 | -0.102 | 87.33
12.5 | 1.576 | 0.01868 | -0.103 | 84.395
13 | 1.585 | 0.01958 | -0.105 | 80.946
13.5 | 1.588 | 0.02044 | -0.106 | 77.689
14 | 1.586 | 0.0215 | -0.107 | 73.766
14.5 | 1.579 | 0.02248 | -0.108 | 70.273
15 | 1.568 | 0.02362 | -0.109 | 66.365
15.5 | 1.552 | 0.02476 | -0.11 | 62.685
16 | 1.532 | 0.0259 | -0.111 | 59.148
16.5 | 1.507 | 0.02754 | -0.112 | 54.735
17 | 1.48 | 0.02887 | -0.113 | 51.252
17.5 | 1.448 | 0.03091 | -0.114 | 46.835
18 | 1.414 | 0.0327 | -0.115 | 43.244
18.5 | 1.378 | 0.03499 | -0.116 | 39.373

## 108. Re 10M Mach 0.10 (2)
BIGFOIL.COM POLAR EXPORT
NACA67-418 a=0.6
NACA67-418 a=0.6 |  |  |  | Cl Max: | 1.5614 | at alpha= | 20 | deg
XFOIL ncrit=9 |  |  |  | L/D Max: | 162.645 | at alpha= | 1.5 | deg
Re: | 10000000 |  |  | Cd Min: | 0.04819 | at alpha= | 20 | deg
Mach: | 0.1 |  |  | Cl=0 at alpha= | -3.9194 | deg
|  |  |  | @ Cl=0.1, Cd= | 0.0053497
|  |  |  | @ Cl=0.4, Cd= | 0.0035356
|  |  |  | @ Cl=0.6, Cd= | 0.010226
alpha (deg) | Cl | Cd | Cm | Cl/Cd
-20 | -1.3322 | 0.02316 | -0.1349 | -57.5216
-19.5 | -1.3075 | 0.02174 | -0.1327 | -60.1426
-19 | -1.2831 | 0.02035 | -0.1302 | -63.0516
-18.5 | -1.2549 | 0.01918 | -0.1279 | -65.4275
-18 | -1.2228 | 0.01825 | -0.1259 | -67.0027
-17.5 | -1.1921 | 0.01728 | -0.1236 | -68.9873
-17 | -1.1571 | 0.01648 | -0.1218 | -70.2124
-16.5 | -1.1241 | 0.01561 | -0.1195 | -72.0115
-16 | -1.0852 | 0.01498 | -0.1179 | -72.4433
-15.5 | -1.0496 | 0.01424 | -0.1158 | -73.7079
-15 | -1.0131 | 0.01345 | -0.1137 | -75.3234
-14.5 | -0.9752 | 0.01279 | -0.1117 | -76.2471
-14 | -0.9348 | 0.01219 | -0.11 | -76.6858
-13.5 | -0.8934 | 0.01165 | -0.1085 | -76.6867
-13 | -0.8524 | 0.01112 | -0.1067 | -76.6547
-12.5 | -0.8089 | 0.01065 | -0.1054 | -75.9531
-12 | -0.7652 | 0.01021 | -0.104 | -74.9461
-11.5 | -0.7209 | 0.00981 | -0.1027 | -73.4862
-11 | -0.6749 | 0.00945 | -0.1016 | -71.418
-10.5 | -0.6285 | 0.0091 | -0.1006 | -69.0659
-9.5 | -0.534 | 0.00842 | -0.0988 | -63.4204
-9 | -0.487 | 0.00806 | -0.0978 | -60.4218
-8.5 | -0.4396 | 0.00774 | -0.0968 | -56.7959
-8 | -0.3908 | 0.00746 | -0.0961 | -52.3861
-7.5 | -0.3431 | 0.00716 | -0.0951 | -47.919
-7 | -0.2953 | 0.00687 | -0.0942 | -42.984
-6.5 | -0.2473 | 0.00661 | -0.0932 | -37.413
-6 | -0.1986 | 0.00641 | -0.0924 | -30.9828
-5.5 | -0.1504 | 0.00621 | -0.0914 | -24.219
-5 | -0.1021 | 0.00603 | -0.0904 | -16.932
-4.5 | -0.0536 | 0.00585 | -0.0894 | -9.1624
-4 | -0.0078 | 0.0057 | -0.0878 | -1.3684
-3.5 | 0.0406 | 0.00558 | -0.0868 | 7.276
-3 | 0.0913 | 0.00539 | -0.0863 | 16.9388
-2.5 | 0.1409 | 0.00516 | -0.0855 | 27.3062
-2 | 0.1898 | 0.00493 | -0.0847 | 38.499
-1.5 | 0.237 | 0.00471 | -0.0835 | 50.3185
-1 | 0.2864 | 0.00443 | -0.0827 | 64.6501
-0.5 | 0.3345 | 0.00421 | -0.0817 | 79.4537
0 | 0.3796 | 0.00386 | -0.0801 | 98.342
0.5 | 0.4167 | 0.00327 | -0.0769 | 127.4312
1 | 0.4588 | 0.00283 | -0.0747 | 162.1201
1.5 | 0.5042 | 0.0031 | -0.073 | 162.6452
2 | 0.5355 | 0.00352 | -0.0682 | 152.1307
2.5 | 0.5263 | 0.00413 | -0.0546 | 127.4334
3 | 0.5287 | 0.00491 | -0.0441 | 107.6782
3.5 | 0.5188 | 0.00615 | -0.0315 | 84.3577
4 | 0.5193 | 0.00738 | -0.0216 | 70.3659
4.5 | 0.531 | 0.00851 | -0.014 | 62.3972
5 | 0.5602 | 0.00927 | -0.0099 | 60.4315
6 | 0.6235 | 0.01079 | -0.0029 | 57.785
6.5 | 0.6551 | 0.01159 | 0.0005 | 56.5229
7 | 0.6908 | 0.0123 | 0.0031 | 56.1626
7.5 | 0.7252 | 0.01307 | 0.0058 | 55.4858
8 | 0.7592 | 0.01391 | 0.0085 | 54.5794
8.5 | 0.798 | 0.0146 | 0.0103 | 54.6575
9 | 0.8373 | 0.01529 | 0.012 | 54.7613
9.5 | 0.8759 | 0.01604 | 0.0137 | 54.6072
10 | 0.9173 | 0.01671 | 0.0149 | 54.8953
10.5 | 0.9569 | 0.01741 | 0.0164 | 54.9627
11 | 0.9945 | 0.01823 | 0.0181 | 54.5529
11.5 | 1.0322 | 0.01904 | 0.0197 | 54.2122
12 | 1.0715 | 0.01983 | 0.0209 | 54.0343
12.5 | 1.1083 | 0.02075 | 0.0225 | 53.412
13 | 1.1417 | 0.02182 | 0.0245 | 52.3236
13.5 | 1.1741 | 0.02296 | 0.0265 | 51.1368
14 | 1.2031 | 0.02431 | 0.0288 | 49.4899
14.5 | 1.2366 | 0.02547 | 0.0305 | 48.5512
15 | 1.27 | 0.02668 | 0.032 | 47.6012
15.5 | 1.2968 | 0.02824 | 0.0342 | 45.9207
16 | 1.3269 | 0.02972 | 0.0359 | 44.6467
16.5 | 1.3545 | 0.03133 | 0.0377 | 43.2333
17 | 1.384 | 0.03291 | 0.0392 | 42.0541
17.5 | 1.4092 | 0.03474 | 0.041 | 40.5642
18.5 | 1.456 | 0.03877 | 0.0445 | 37.5548
19 | 1.4764 | 0.04126 | 0.0459 | 35.7828
19.5 | 1.5239 | 0.04433 | 0.0409 | 34.3763
20 | 1.5614 | 0.04819 | 0.0368 | 32.4009

## 109. Re 10M Mach 0.25 (1)
BIGFOIL.COM POLAR EXPORT
NACA67-418 a=0.6
NACA67-418 a=0.6 |  |  |  | Cl Max: | 1.536 | at alpha= | 12 | deg
JavaFoil+Calcfoil stall+Eppler ext transition |  |  |  | L/D Max: | 111.475 | at alpha= | 2.5 | deg
Re: | 10000000 |  |  | Cd Min: | 0.00394 | at alpha= | 0.5 | deg
Mach: | 0.25 |  |  | Cl=0 at alpha= | -2.9062 | deg
|  |  |  | @ Cl=0.1, Cd= | 0.0059325
|  |  |  | @ Cl=0.4, Cd= | 0.0041867
|  |  |  | @ Cl=0.6, Cd= | 0.0055257
alpha (deg) | Cl | Cd | Cm | Cl/Cd
-18.5 | -0.55 | 0.16243 | -0.009 | -3.383
-18 | -0.598 | 0.15436 | -0.009 | -3.876
-17.5 | -0.643 | 0.14352 | -0.01 | -4.484
-17 | -0.685 | 0.13437 | -0.011 | -5.095
-16.5 | -0.721 | 0.12395 | -0.012 | -5.82
-16 | -0.754 | 0.11514 | -0.013 | -6.545
-15.5 | -0.78 | 0.1077 | -0.014 | -7.247
-15 | -0.824 | 0.07626 | -0.019 | -10.801
-14.5 | -0.85 | 0.05877 | -0.022 | -14.466
-14 | -0.948 | 0.01941 | -0.028 | -48.826
-13.5 | -0.953 | 0.01655 | -0.03 | -57.611
-13 | -0.949 | 0.01494 | -0.031 | -63.489
-12.5 | -0.937 | 0.0138 | -0.033 | -67.854
-12 | -0.919 | 0.01285 | -0.034 | -71.508
-11.5 | -0.896 | 0.01213 | -0.036 | -73.83
-11 | -0.867 | 0.01144 | -0.037 | -75.804
-10.5 | -0.834 | 0.01089 | -0.039 | -76.569
-10 | -0.797 | 0.01031 | -0.04 | -77.288
-9.5 | -0.756 | 0.00981 | -0.042 | -77.012
-9 | -0.711 | 0.00937 | -0.043 | -75.903
-8.5 | -0.663 | 0.00895 | -0.045 | -74.073
-8 | -0.612 | 0.00866 | -0.046 | -70.675
-7.5 | -0.559 | 0.00838 | -0.048 | -66.643
-7 | -0.503 | 0.00805 | -0.049 | -62.508
-6.5 | -0.446 | 0.00749 | -0.051 | -59.501
-6 | -0.387 | 0.00719 | -0.052 | -53.783
-5.5 | -0.327 | 0.00716 | -0.054 | -45.597
-5 | -0.265 | 0.007 | -0.055 | -37.887
-4.5 | -0.203 | 0.00686 | -0.057 | -29.569
-4 | -0.14 | 0.00673 | -0.059 | -20.764
-3.5 | -0.076 | 0.00658 | -0.06 | -11.57
-3 | -0.012 | 0.0064 | -0.062 | -1.891
-2.5 | 0.052 | 0.00625 | -0.063 | 8.358
-2 | 0.117 | 0.00582 | -0.065 | 20.056
-1.5 | 0.182 | 0.00539 | -0.066 | 33.791
-1 | 0.247 | 0.00513 | -0.068 | 48.143
-0.5 | 0.312 | 0.00453 | -0.069 | 68.905
0 | 0.374 | 0.00436 | -0.071 | 85.772
0.5 | 0.437 | 0.00394 | -0.073 | 110.92
1 | 0.5 | 0.00471 | -0.074 | 106.222
1.5 | 0.564 | 0.00512 | -0.075 | 110.108
2 | 0.627 | 0.00583 | -0.077 | 107.572
2.5 | 0.69 | 0.00619 | -0.078 | 111.475
3 | 0.753 | 0.00697 | -0.08 | 108.111
3.5 | 0.811 | 0.00754 | -0.081 | 107.515
4 | 0.872 | 0.00808 | -0.083 | 107.858
4.5 | 0.932 | 0.00875 | -0.084 | 106.497
5 | 0.991 | 0.00953 | -0.086 | 104.053
5.5 | 1.05 | 0.0105 | -0.087 | 100.015
6 | 1.108 | 0.01112 | -0.088 | 99.636
6.5 | 1.163 | 0.01162 | -0.09 | 100.098
7 | 1.216 | 0.0121 | -0.091 | 100.452
7.5 | 1.266 | 0.01257 | -0.093 | 100.726
8 | 1.313 | 0.01311 | -0.094 | 100.145
8.5 | 1.357 | 0.01364 | -0.096 | 99.497
9 | 1.397 | 0.01464 | -0.097 | 95.488
9.5 | 1.434 | 0.01532 | -0.098 | 93.579
10 | 1.466 | 0.01602 | -0.1 | 91.476
10.5 | 1.492 | 0.0168 | -0.101 | 88.818
11 | 1.514 | 0.01756 | -0.102 | 86.231
11.5 | 1.53 | 0.01849 | -0.104 | 82.725
12 | 1.536 | 0.01935 | -0.105 | 79.397
12.5 | 1.532 | 0.02044 | -0.106 | 74.929
13 | 1.52 | 0.02149 | -0.107 | 70.73
13.5 | 1.5 | 0.02263 | -0.109 | 66.271
14 | 1.471 | 0.02397 | -0.11 | 61.358
14.5 | 1.434 | 0.02526 | -0.111 | 56.749
15 | 1.388 | 0.02675 | -0.112 | 51.905
15.5 | 1.335 | 0.02901 | -0.113 | 46.003
16 | 1.274 | 0.03109 | -0.114 | 40.97
16.5 | 1.206 | 0.03376 | -0.115 | 35.719
17 | 1.132 | 0.03712 | -0.115 | 30.494

## 110. Re 10M Mach 0.25 (2)
BIGFOIL.COM POLAR EXPORT
NACA67-418 a=0.6
NACA67-418 a=0.6 |  |  |  | Cl Max: | 1.5309 | at alpha= | 20 | deg
XFOIL ncrit=9 |  |  |  | L/D Max: | 169.609 | at alpha= | 1.5 | deg
Re: | 10000000 |  |  | Cd Min: | 0.05791 | at alpha= | 20 | deg
Mach: | 0.25 |  |  | Cl=0 at alpha= | -4.1667 | deg
|  |  |  | @ Cl=0.1, Cd= | 0.0054611
|  |  |  | @ Cl=0.4, Cd= | 0.0037856
|  |  |  | @ Cl=0.6, Cd= | 0.011134
alpha (deg) | Cl | Cd | Cm | Cl/Cd
-20 | -1.2871 | 0.03225 | -0.163 | -39.9101
-19.5 | -1.2818 | 0.02882 | -0.1603 | -44.4761
-19 | -1.2683 | 0.02618 | -0.1572 | -48.4454
-18.5 | -1.2476 | 0.02409 | -0.154 | -51.7891
-18 | -1.2187 | 0.02255 | -0.151 | -54.0443
-17.5 | -1.1954 | 0.0208 | -0.1473 | -57.4712
-17 | -1.1631 | 0.01952 | -0.1443 | -59.585
-16.5 | -1.1332 | 0.01818 | -0.1408 | -62.3322
-16 | -1.0971 | 0.01719 | -0.1378 | -63.822
-15.5 | -1.0606 | 0.0162 | -0.1348 | -65.4691
-15 | -1.0258 | 0.01516 | -0.1315 | -67.6649
-14.5 | -0.9853 | 0.01439 | -0.1288 | -68.4712
-14 | -0.9473 | 0.0135 | -0.1257 | -70.1704
-13.5 | -0.9066 | 0.01273 | -0.123 | -71.2176
-13 | -0.8647 | 0.01205 | -0.1204 | -71.7593
-12.5 | -0.8199 | 0.01146 | -0.1182 | -71.5445
-12 | -0.7756 | 0.0109 | -0.116 | -71.156
-11.5 | -0.729 | 0.01041 | -0.1141 | -70.0288
-11 | -0.6813 | 0.00997 | -0.1124 | -68.335
-10.5 | -0.6335 | 0.00954 | -0.1108 | -66.4046
-10 | -0.5845 | 0.00913 | -0.1094 | -64.0197
-9.5 | -0.5346 | 0.00876 | -0.1081 | -61.0274
-9 | -0.4851 | 0.00841 | -0.1068 | -57.6813
-8.5 | -0.4355 | 0.00805 | -0.1056 | -54.0994
-8 | -0.3857 | 0.00769 | -0.1044 | -50.156
-7.5 | -0.3353 | 0.00741 | -0.1034 | -45.2497
-7 | -0.2857 | 0.0071 | -0.1022 | -40.2394
-6.5 | -0.2358 | 0.00682 | -0.1011 | -34.5748
-6 | -0.1862 | 0.00657 | -0.0999 | -28.3409
-5.5 | -0.1353 | 0.00637 | -0.099 | -21.2402
-5 | -0.0848 | 0.00615 | -0.098 | -13.7886
-4.5 | -0.0332 | 0.00596 | -0.0973 | -5.5705
-4 | 0.0166 | 0.00575 | -0.0962 | 2.887
-3.5 | 0.0664 | 0.00558 | -0.095 | 11.8996
-3 | 0.1116 | 0.00542 | -0.0929 | 20.5904
-2.5 | 0.1581 | 0.00523 | -0.091 | 30.2294
-1.5 | 0.2534 | 0.00478 | -0.088 | 53.0126
-1 | 0.3025 | 0.00448 | -0.0868 | 67.5223
-0.5 | 0.3503 | 0.00425 | -0.0854 | 82.4235
0 | 0.3944 | 0.00388 | -0.0832 | 101.6495
0.5 | 0.43 | 0.00328 | -0.0793 | 131.0976
1 | 0.4727 | 0.00286 | -0.0768 | 165.2797
1.5 | 0.5207 | 0.00307 | -0.0753 | 169.6091
2 | 0.5487 | 0.00345 | -0.0693 | 159.0435
2.5 | 0.5362 | 0.00414 | -0.0548 | 129.5169
3.5 | 0.5233 | 0.00635 | -0.0301 | 82.4094
4 | 0.5233 | 0.00765 | -0.0198 | 68.4052
4.5 | 0.5295 | 0.00896 | -0.011 | 59.096
5 | 0.5552 | 0.0099 | -0.006 | 56.0808
5.5 | 0.5852 | 0.01077 | -0.0019 | 54.3361
6 | 0.6181 | 0.01158 | 0.0016 | 53.3765
6.5 | 0.6502 | 0.01246 | 0.0052 | 52.183
7 | 0.6856 | 0.01326 | 0.0082 | 51.7044
7.5 | 0.7236 | 0.01401 | 0.0106 | 51.6488
8 | 0.7557 | 0.01501 | 0.014 | 50.3464
8.5 | 0.7951 | 0.01578 | 0.0161 | 50.3866
9 | 0.838 | 0.01645 | 0.0176 | 50.9422
9.5 | 0.8772 | 0.01731 | 0.0196 | 50.6759
10 | 0.9187 | 0.0181 | 0.0212 | 50.7569
10.5 | 0.9602 | 0.01889 | 0.0228 | 50.8311
11 | 1.0012 | 0.01971 | 0.0245 | 50.7965
11.5 | 1.0376 | 0.02076 | 0.0268 | 49.9807
12 | 1.0782 | 0.02166 | 0.0284 | 49.7784
12.5 | 1.1148 | 0.02278 | 0.0305 | 48.9377
13 | 1.1466 | 0.02413 | 0.0331 | 47.5176
13.5 | 1.1799 | 0.02546 | 0.0355 | 46.3433
14 | 1.2123 | 0.02694 | 0.0378 | 45
14.5 | 1.2468 | 0.02826 | 0.0399 | 44.1189
15 | 1.2773 | 0.02994 | 0.0422 | 42.662
15.5 | 1.3073 | 0.03165 | 0.0445 | 41.3049
16 | 1.3347 | 0.03363 | 0.0468 | 39.6878
16.5 | 1.3644 | 0.03551 | 0.0488 | 38.423
17 | 1.3915 | 0.03761 | 0.0509 | 36.9981
17.5 | 1.4147 | 0.0401 | 0.0531 | 35.2793
18 | 1.4345 | 0.04285 | 0.0553 | 33.4772
18.5 | 1.4525 | 0.0458 | 0.0575 | 31.714
19 | 1.4643 | 0.04922 | 0.0599 | 29.7501
19.5 | 1.4973 | 0.05308 | 0.0577 | 28.2084
20 | 1.5309 | 0.05791 | 0.0538 | 26.4358

## 111. Re 10M Mach 0.50 (1)
BIGFOIL.COM POLAR EXPORT
NACA67-418 a=0.6
NACA67-418 a=0.6 |  |  |  | Cl Max: | 1.382 | at alpha= | 8.5 | deg
JavaFoil+Calcfoil stall+Eppler ext transition |  |  |  | L/D Max: | 116.554 | at alpha= | 0.5 | deg
Re: | 10000000 |  |  | Cd Min: | 0.00406 | at alpha= | 0 | deg
Mach: | 0.5 |  |  | Cl=0 at alpha= | -2.9085 | deg
|  |  |  | @ Cl=0.1, Cd= | 0.0065017
|  |  |  | @ Cl=0.4, Cd= | 0.0043151
|  |  |  | @ Cl=0.6, Cd= | 0.005314
alpha (deg) | Cl | Cd | Cm | Cl/Cd
-20 | -0.98 | 0.14348 | -0.009 | -6.832
-19.5 | -0.95 | 0.14007 | -0.01 | -6.78
-19 | -0.918 | 0.13844 | -0.01 | -6.628
-18.5 | -0.886 | 0.13511 | -0.011 | -6.56
-18 | -0.858 | 0.12966 | -0.012 | -6.617
-17.5 | -0.834 | 0.129 | -0.013 | -6.464
-17 | -0.804 | 0.124 | -0.014 | -6.488
-16.5 | -0.774 | 0.12157 | -0.014 | -6.369
-16 | -0.745 | 0.11589 | -0.015 | -6.428
-15.5 | -0.717 | 0.10724 | -0.016 | -6.69
-15 | -0.689 | 0.1002 | -0.016 | -6.878
-14.5 | -0.662 | 0.1041 | -0.017 | -6.355
-14 | -0.632 | 0.09853 | -0.018 | -6.418
-13.5 | -0.604 | 0.09096 | -0.019 | -6.642
-13 | -0.577 | 0.08333 | -0.02 | -6.923
-12.5 | -0.551 | 0.07656 | -0.022 | -7.192
-12 | -0.524 | 0.07106 | -0.024 | -7.368
-11.5 | -0.489 | 0.09336 | -0.02 | -5.234
-11 | -0.461 | 0.07455 | -0.022 | -6.188
-10.5 | -0.434 | 0.06557 | -0.024 | -6.627
-10 | -0.404 | 0.07041 | -0.023 | -5.742
-9.5 | -0.378 | 0.05854 | -0.027 | -6.463
-9 | -0.363 | 0.04141 | -0.036 | -8.778
-8.5 | -0.585 | 0.01176 | -0.049 | -49.736
-8 | -0.599 | 0.01051 | -0.051 | -57.02
-7.5 | -0.574 | 0.00984 | -0.053 | -58.304
-7 | -0.531 | 0.0093 | -0.055 | -57.115
-6.5 | -0.479 | 0.00884 | -0.056 | -54.189
-6 | -0.42 | 0.00832 | -0.058 | -50.524
-5.5 | -0.358 | 0.00802 | -0.06 | -44.62
-5 | -0.292 | 0.00774 | -0.061 | -37.744
-4.5 | -0.224 | 0.00752 | -0.063 | -29.828
-4 | -0.155 | 0.00731 | -0.065 | -21.199
-3.5 | -0.085 | 0.00711 | -0.067 | -11.881
-3 | -0.013 | 0.00695 | -0.068 | -1.935
-2.5 | 0.058 | 0.00677 | -0.07 | 8.576
-2 | 0.13 | 0.00631 | -0.072 | 20.587
-1.5 | 0.203 | 0.00584 | -0.073 | 34.679
-1 | 0.275 | 0.0055 | -0.075 | 49.948
-0.5 | 0.347 | 0.00516 | -0.077 | 67.261
0 | 0.416 | 0.00406 | -0.079 | 102.369
0.5 | 0.487 | 0.00418 | -0.081 | 116.554
1 | 0.558 | 0.00487 | -0.082 | 114.502
1.5 | 0.628 | 0.00561 | -0.084 | 111.967
2 | 0.698 | 0.00662 | -0.086 | 105.472
2.5 | 0.769 | 0.00707 | -0.087 | 108.741
3 | 0.839 | 0.00807 | -0.089 | 103.904
3.5 | 0.901 | 0.00882 | -0.09 | 102.203
4 | 0.968 | 0.0096 | -0.092 | 100.793
4.5 | 1.033 | 0.01071 | -0.094 | 96.493
5 | 1.097 | 0.01135 | -0.095 | 96.651
5.5 | 1.16 | 0.01279 | -0.097 | 90.692
6 | 1.22 | 0.01353 | -0.098 | 90.123
6.5 | 1.274 | 0.0142 | -0.1 | 89.761
7 | 1.321 | 0.01492 | -0.102 | 88.49
7.5 | 1.358 | 0.01578 | -0.103 | 86.066
8 | 1.381 | 0.01722 | -0.105 | 80.169
8.5 | 1.382 | 0.01837 | -0.106 | 75.228
9 | 1.341 | 0.01973 | -0.108 | 68.004
9.5 | 1.17 | 0.02164 | -0.109 | 54.074
10 | 0.876 | 0.02389 | -0.111 | 36.651
10.5 | 0.758 | 0.07553 | -0.061 | 10.038
11 | 0.785 | 0.07829 | -0.061 | 10.028
11.5 | 0.973 | 0.02605 | -0.115 | 37.358
12 | 1.001 | 0.02904 | -0.116 | 34.475
12.5 | 0.881 | 0.08434 | -0.077 | 10.45
13 | 1.063 | 0.03128 | -0.118 | 33.97
13.5 | 0.93 | 0.09427 | -0.074 | 9.864

## 112. Re 10M Mach 0.50 (2)
BIGFOIL.COM POLAR EXPORT
NACA67-418 a=0.6
NACA67-418 a=0.6 |  |  |  | Cl Max: | 1.2596 | at alpha= | 14.5 | deg
XFOIL ncrit=9 |  |  |  | L/D Max: | 611.765 | at alpha= | -0.5 | deg
Re: | 10000000 |  |  | Cd Min: | 0.13462 | at alpha= | 19.5 | deg
Mach: | 0.5 |  |  | Cl=0 at alpha= | -4.7431 | deg
|  |  |  | @ Cl=0.1, Cd= | 0.00093306
|  |  |  | @ Cl=0.4, Cd= | 0.000696
|  |  |  | @ Cl=0.6, Cd= | 0.014922
alpha (deg) | Cl | Cd | Cm | Cl/Cd
-16 | -0.2758 | 0.10045 | -0.1347 | -2.7456
-15.5 | -0.3061 | 0.08866 | -0.1437 | -3.4525
-15 | -0.3419 | 0.07613 | -0.1526 | -4.491
-14.5 | -0.3774 | 0.06365 | -0.1605 | -5.9293
-14 | -0.4192 | 0.04959 | -0.1683 | -8.4533
-13.5 | -0.4364 | 0.03764 | -0.1762 | -11.594
-13 | -0.4712 | 0.02639 | -0.1828 | -17.8552
-12.5 | -0.5084 | 0.0184 | -0.1837 | -27.6304
-12 | -0.5488 | 0.01255 | -0.1798 | -43.7291
-11.5 | -0.5909 | 0.00804 | -0.1723 | -73.495
-11 | -0.6171 | 0.00498 | -0.1633 | -123.9157
-10.5 | -0.6127 | 0.00327 | -0.1552 | -187.37
-10 | -0.5817 | 0.00247 | -0.149 | -235.5061
-9.5 | -0.5348 | 0.00205 | -0.1444 | -260.878
-9 | -0.4851 | 0.00176 | -0.1404 | -275.625
-8.5 | -0.4301 | 0.00159 | -0.1372 | -270.5031
-8 | -0.3748 | 0.00144 | -0.1343 | -260.2778
-7.5 | -0.3182 | 0.00134 | -0.1318 | -237.4627
-7 | -0.2611 | 0.00126 | -0.1296 | -207.2222
-6.5 | -0.2028 | 0.00119 | -0.1279 | -170.4202
-6 | -0.1453 | 0.00112 | -0.1263 | -129.7321
-5.5 | -0.089 | 0.00106 | -0.1246 | -83.9623
-5 | -0.03 | 0.00102 | -0.1235 | -29.4118
-4.5 | 0.0284 | 0.00098 | -0.1225 | 28.9796
-4 | 0.0866 | 0.00094 | -0.1215 | 92.1277
-3.5 | 0.1445 | 0.00091 | -0.1206 | 158.7912
-3 | 0.2004 | 0.00088 | -0.1193 | 227.7273
-2.5 | 0.2539 | 0.00085 | -0.1177 | 298.7059
-2 | 0.3012 | 0.00079 | -0.1148 | 381.2658
-1.5 | 0.346 | 0.00075 | -0.1114 | 461.3333
-0.5 | 0.416 | 0.00068 | -0.1 | 611.7647
0 | 0.4608 | 0.00406 | -0.0971 | 113.4975
0.5 | 0.4748 | 0.00319 | -0.087 | 148.8401
1 | 0.5207 | 0.003 | -0.0833 | 173.5667
1.5 | 0.5539 | 0.00314 | -0.0766 | 176.4013
2 | 0.5818 | 0.00355 | -0.069 | 163.8873
2.5 | 0.5885 | 0.00431 | -0.0573 | 136.5429
3 | 0.5631 | 0.00581 | -0.0397 | 96.9191
3.5 | 0.5438 | 0.00751 | -0.0242 | 72.4101
4 | 0.5335 | 0.00928 | -0.0109 | 57.4892
4.5 | 0.5342 | 0.01097 | -0.0001 | 48.6964
5 | 0.5442 | 0.01257 | 0.0087 | 43.2936
5.5 | 0.5756 | 0.01367 | 0.0137 | 42.1068
6 | 0.6021 | 0.01503 | 0.0194 | 40.0599
6.5 | 0.6393 | 0.01611 | 0.0234 | 39.6834
7 | 0.6732 | 0.01739 | 0.0278 | 38.7119
7.5 | 0.7124 | 0.01853 | 0.0314 | 38.4458
8 | 0.7505 | 0.01978 | 0.0352 | 37.9424
8.5 | 0.7932 | 0.02095 | 0.0383 | 37.8616
9 | 0.8414 | 0.02197 | 0.0407 | 38.2977
9.5 | 0.8864 | 0.02319 | 0.0436 | 38.2234
10 | 0.9336 | 0.02438 | 0.0463 | 38.2937
10.5 | 0.9793 | 0.02573 | 0.0492 | 38.0606
11 | 1.0246 | 0.02717 | 0.0523 | 37.7107
11.5 | 1.0685 | 0.02876 | 0.0555 | 37.1523
12 | 1.1058 | 0.03072 | 0.0595 | 35.9961
12.5 | 1.1458 | 0.03272 | 0.0631 | 35.0183
13 | 1.1838 | 0.03492 | 0.067 | 33.9003
13.5 | 1.2198 | 0.0374 | 0.0711 | 32.615
14.5 | 1.2596 | 0.04487 | 0.0806 | 28.0722
15 | 1.2417 | 0.05148 | 0.0854 | 24.12
15.5 | 1.2081 | 0.05989 | 0.0882 | 20.172
17 | 1.0622 | 0.08863 | 0.0615 | 11.9847
17.5 | 1.0289 | 0.09897 | 0.0544 | 10.3961
18 | 0.9944 | 0.10688 | 0.0448 | 9.3039
18.5 | 0.9652 | 0.11577 | 0.0358 | 8.3372
19 | 0.9381 | 0.12492 | 0.0267 | 7.5096
19.5 | 0.9097 | 0.13462 | 0.0172 | 6.7575

## 113. Re 12M Mach 0.00 (1)
BIGFOIL.COM POLAR EXPORT
NACA67-418 a=0.6
NACA67-418 a=0.6 |  |  |  | Cl Max: | 1.6 | at alpha= | 14 | deg
JavaFoil+Calcfoil stall+Eppler ext transition |  |  |  | L/D Max: | 108.503 | at alpha= | 4 | deg
Re: | 12000000 |  |  | Cd Min: | 0.00474 | at alpha= | -1.5 | deg
Mach: | 0 |  |  | Cl=0 at alpha= | -2.9048 | deg
|  |  |  | @ Cl=0.1, Cd= | 0.0051527
|  |  |  | @ Cl=0.4, Cd= | 0.0054902
|  |  |  | @ Cl=0.6, Cd= | 0.0057674
alpha (deg) | Cl | Cd | Cm | Cl/Cd
-20 | -0.851 | 0.15512 | -0.007 | -5.488
-19.5 | -0.869 | 0.14458 | -0.008 | -6.008
-19 | -0.883 | 0.13726 | -0.009 | -6.436
-18.5 | -0.899 | 0.12772 | -0.01 | -7.035
-18 | -0.908 | 0.12343 | -0.011 | -7.358
-17.5 | -0.919 | 0.11465 | -0.012 | -8.016
-17 | -0.928 | 0.10671 | -0.013 | -8.692
-16.5 | -0.937 | 0.09593 | -0.014 | -9.772
-16 | -0.94 | 0.09006 | -0.016 | -10.436
-15.5 | -1.093 | 0.01749 | -0.023 | -62.477
-15 | -1.088 | 0.01604 | -0.025 | -67.833
-14.5 | -1.075 | 0.0146 | -0.026 | -73.617
-14 | -1.056 | 0.01395 | -0.028 | -75.691
-13.5 | -1.035 | 0.01304 | -0.029 | -79.366
-13 | -1.01 | 0.01245 | -0.03 | -81.145
-12.5 | -0.982 | 0.0118 | -0.032 | -83.263
-12 | -0.951 | 0.01124 | -0.033 | -84.632
-11.5 | -0.917 | 0.01071 | -0.035 | -85.582
-11 | -0.879 | 0.01025 | -0.036 | -85.748
-10.5 | -0.839 | 0.00976 | -0.038 | -85.975
-10 | -0.796 | 0.00935 | -0.039 | -85.182
-9.5 | -0.751 | 0.00894 | -0.041 | -83.937
-9 | -0.703 | 0.00864 | -0.042 | -81.369
-8.5 | -0.653 | 0.00838 | -0.044 | -77.884
-8 | -0.601 | 0.00808 | -0.045 | -74.342
-7.5 | -0.547 | 0.00784 | -0.047 | -69.77
-7 | -0.491 | 0.00757 | -0.048 | -64.889
-6.5 | -0.435 | 0.00736 | -0.05 | -59.095
-6 | -0.377 | 0.00718 | -0.051 | -52.467
-5.5 | -0.318 | 0.00667 | -0.052 | -47.627
-5 | -0.258 | 0.00636 | -0.054 | -40.527
-4.5 | -0.197 | 0.00656 | -0.055 | -30.023
-4 | -0.136 | 0.0064 | -0.057 | -21.196
-3.5 | -0.074 | 0.00629 | -0.058 | -11.756
-3 | -0.012 | 0.00616 | -0.06 | -1.906
-2.5 | 0.051 | 0.00603 | -0.061 | 8.403
-2 | 0.113 | 0.00492 | -0.063 | 23.044
-1.5 | 0.176 | 0.00474 | -0.064 | 37.259
-1 | 0.239 | 0.00486 | -0.066 | 49.206
-0.5 | 0.302 | 0.00483 | -0.067 | 62.614
0 | 0.362 | 0.00554 | -0.069 | 65.28
0.5 | 0.423 | 0.00546 | -0.07 | 77.583
1 | 0.485 | 0.00516 | -0.072 | 93.937
1.5 | 0.546 | 0.00548 | -0.073 | 99.775
2 | 0.608 | 0.00581 | -0.075 | 104.634
2.5 | 0.669 | 0.00642 | -0.076 | 104.273
3 | 0.73 | 0.00685 | -0.077 | 106.579
3.5 | 0.787 | 0.00729 | -0.079 | 107.901
4 | 0.846 | 0.0078 | -0.08 | 108.503
4.5 | 0.905 | 0.00845 | -0.082 | 107.131
5 | 0.963 | 0.00891 | -0.083 | 108.11
5.5 | 1.02 | 0.00975 | -0.084 | 104.638
6 | 1.077 | 0.01028 | -0.086 | 104.724
6.5 | 1.131 | 0.01071 | -0.087 | 105.622
7 | 1.184 | 0.01113 | -0.089 | 106.4
7.5 | 1.235 | 0.01155 | -0.09 | 106.915
8 | 1.283 | 0.012 | -0.091 | 106.964
8.5 | 1.329 | 0.01244 | -0.093 | 106.82
9 | 1.373 | 0.01329 | -0.094 | 103.305
9.5 | 1.414 | 0.01386 | -0.095 | 101.995
10 | 1.451 | 0.01436 | -0.097 | 101.054
10.5 | 1.486 | 0.01505 | -0.098 | 98.703
11 | 1.517 | 0.01569 | -0.099 | 96.69
11.5 | 1.545 | 0.01638 | -0.101 | 94.289
12 | 1.566 | 0.0171 | -0.102 | 91.605
12.5 | 1.582 | 0.01791 | -0.103 | 88.328
13 | 1.593 | 0.01866 | -0.104 | 85.364
13.5 | 1.599 | 0.0195 | -0.105 | 81.977
14 | 1.6 | 0.02042 | -0.107 | 78.363
14.5 | 1.597 | 0.02135 | -0.108 | 74.816
15 | 1.59 | 0.02238 | -0.109 | 71.053
15.5 | 1.578 | 0.02351 | -0.11 | 67.123
16 | 1.563 | 0.02445 | -0.111 | 63.9
16.5 | 1.543 | 0.02591 | -0.112 | 59.547
17 | 1.52 | 0.02706 | -0.113 | 56.18
17.5 | 1.494 | 0.02865 | -0.114 | 52.157
18 | 1.465 | 0.03073 | -0.115 | 47.679
18.5 | 1.433 | 0.03304 | -0.116 | 43.372
19 | 1.4 | 0.03511 | -0.116 | 39.889

## 114. Re 12M Mach 0.00 (2)
BIGFOIL.COM POLAR EXPORT
NACA67-418 a=0.6
NACA67-418 a=0.6 |  |  |  | Cl Max: | 1.5596 | at alpha= | 20 | deg
XFOIL ncrit=9 |  |  |  | L/D Max: | 154.658 | at alpha= | 1 | deg
Re: | 12000000 |  |  | Cd Min: | 0.04448 | at alpha= | 20 | deg
Mach: | 0 |  |  | Cl=0 at alpha= | -3.8247 | deg
|  |  |  | @ Cl=0.1, Cd= | 0.00517
|  |  |  | @ Cl=0.4, Cd= | 0.0037671
|  |  |  | @ Cl=0.6, Cd= | 0.0099894
alpha (deg) | Cl | Cd | Cm | Cl/Cd
-20 | -1.352 | 0.02109 | -0.128 | -64.1062
-19.5 | -1.3268 | 0.01982 | -0.1258 | -66.9425
-19 | -1.2999 | 0.01869 | -0.1235 | -69.5506
-18.5 | -1.2695 | 0.01771 | -0.1216 | -71.6827
-18 | -1.238 | 0.01684 | -0.1196 | -73.5154
-17.5 | -1.2039 | 0.01604 | -0.1178 | -75.0561
-17 | -1.1699 | 0.01528 | -0.1159 | -76.5641
-16.5 | -1.1339 | 0.01456 | -0.1142 | -77.8777
-16 | -1.097 | 0.01394 | -0.1125 | -78.6944
-15.5 | -1.0582 | 0.01333 | -0.1109 | -79.3848
-15 | -1.0207 | 0.01272 | -0.1091 | -80.2437
-14.5 | -0.9803 | 0.01219 | -0.1077 | -80.4184
-14 | -0.9404 | 0.01163 | -0.1061 | -80.8598
-13.5 | -0.8999 | 0.01113 | -0.1045 | -80.8535
-13 | -0.8578 | 0.01064 | -0.1031 | -80.6203
-12.5 | -0.8156 | 0.01018 | -0.1017 | -80.1179
-12 | -0.7724 | 0.00977 | -0.1004 | -79.0583
-11.5 | -0.727 | 0.00939 | -0.0994 | -77.4228
-11 | -0.6817 | 0.00901 | -0.0983 | -75.6604
-10.5 | -0.6356 | 0.00867 | -0.0974 | -73.3103
-10 | -0.5884 | 0.00835 | -0.0966 | -70.4671
-9.5 | -0.541 | 0.00806 | -0.0958 | -67.1216
-9 | -0.4939 | 0.00774 | -0.0949 | -63.8114
-8.5 | -0.4462 | 0.00745 | -0.0941 | -59.8926
-8 | -0.3989 | 0.00716 | -0.0932 | -55.7123
-7.5 | -0.351 | 0.0069 | -0.0924 | -50.8696
-7 | -0.3033 | 0.00664 | -0.0915 | -45.6777
-6.5 | -0.2562 | 0.00639 | -0.0905 | -40.0939
-6 | -0.2087 | 0.00617 | -0.0894 | -33.825
-5.5 | -0.1601 | 0.00598 | -0.0886 | -26.7726
-5 | -0.1128 | 0.00577 | -0.0875 | -19.5494
-4.5 | -0.0661 | 0.00565 | -0.0861 | -11.6991
-4 | -0.0183 | 0.00551 | -0.085 | -3.3212
-3.5 | 0.0339 | 0.00537 | -0.0849 | 6.3128
-3 | 0.0859 | 0.00522 | -0.0847 | 16.4559
-2.5 | 0.1367 | 0.00504 | -0.0843 | 27.123
-2 | 0.1853 | 0.00483 | -0.0834 | 38.3644
-1.5 | 0.236 | 0.00459 | -0.083 | 51.4161
-1 | 0.2845 | 0.00438 | -0.0822 | 64.9543
-0.5 | 0.3348 | 0.00419 | -0.0817 | 79.9045
0 | 0.3815 | 0.00397 | -0.0805 | 96.0957
0.5 | 0.4207 | 0.00354 | -0.0777 | 118.8418
1 | 0.4516 | 0.00292 | -0.0733 | 154.6575
1.5 | 0.4841 | 0.00336 | -0.0689 | 144.0774
2 | 0.4871 | 0.00383 | -0.0579 | 127.1802
2.5 | 0.4885 | 0.00455 | -0.047 | 107.3626
3 | 0.4991 | 0.00533 | -0.0385 | 93.6398
3.5 | 0.4961 | 0.00646 | -0.0275 | 76.7957
4 | 0.5053 | 0.00753 | -0.0193 | 67.1049
4.5 | 0.5239 | 0.00849 | -0.0132 | 61.7079
5 | 0.5582 | 0.00912 | -0.01 | 61.2061
5.5 | 0.5911 | 0.00982 | -0.0068 | 60.1935
6 | 0.6263 | 0.01049 | -0.004 | 59.7045
6.5 | 0.6607 | 0.01121 | -0.0011 | 58.9384
7 | 0.6955 | 0.01193 | 0.0016 | 58.2984
7.5 | 0.7319 | 0.01262 | 0.0039 | 57.9952
8 | 0.7666 | 0.01339 | 0.0065 | 57.2517
8.5 | 0.8043 | 0.01408 | 0.0084 | 57.1236
9 | 0.846 | 0.01465 | 0.0097 | 57.7474
9.5 | 0.8863 | 0.01529 | 0.0111 | 57.966
10 | 0.9239 | 0.01605 | 0.0128 | 57.5639
10.5 | 0.9644 | 0.01672 | 0.014 | 57.6794
11 | 1.0053 | 0.01738 | 0.0152 | 57.8423
11.5 | 1.0407 | 0.01825 | 0.0171 | 57.0247
12 | 1.0788 | 0.01903 | 0.0185 | 56.6894
12.5 | 1.1158 | 0.01988 | 0.0199 | 56.1268
13.5 | 1.1807 | 0.02205 | 0.0239 | 53.5465
14 | 1.2138 | 0.02314 | 0.0257 | 52.4546
14.5 | 1.2458 | 0.02432 | 0.0274 | 51.2253
15 | 1.2789 | 0.02546 | 0.0289 | 50.2317
15.5 | 1.3083 | 0.02684 | 0.0308 | 48.7444
16 | 1.3367 | 0.02827 | 0.0327 | 47.2833
16.5 | 1.3689 | 0.02958 | 0.0339 | 46.2779
17 | 1.3951 | 0.03122 | 0.0357 | 44.6861
17.5 | 1.4241 | 0.03277 | 0.0371 | 43.4574
18 | 1.4471 | 0.03468 | 0.0389 | 41.7272
19.5 | 1.5163 | 0.04114 | 0.0428 | 36.8571
20 | 1.5596 | 0.04448 | 0.038 | 35.0629

## 115. Re 12M Mach 0.10 (1)
BIGFOIL.COM POLAR EXPORT
NACA67-418 a=0.6
NACA67-418 a=0.6 |  |  |  | Cl Max: | 1.589 | at alpha= | 13.5 | deg
JavaFoil+Calcfoil stall+Eppler ext transition |  |  |  | L/D Max: | 108.174 | at alpha= | 4 | deg
Re: | 12000000 |  |  | Cd Min: | 0.00475 | at alpha= | -1.5 | deg
Mach: | 0.1 |  |  | Cl=0 at alpha= | -2.9048 | deg
|  |  |  | @ Cl=0.1, Cd= | 0.0051689
|  |  |  | @ Cl=0.4, Cd= | 0.0054193
|  |  |  | @ Cl=0.6, Cd= | 0.005775
alpha (deg) | Cl | Cd | Cm | Cl/Cd
-20 | -0.806 | 0.15867 | -0.007 | -5.078
-19.5 | -0.826 | 0.1485 | -0.008 | -5.564
-19 | -0.844 | 0.14122 | -0.009 | -5.977
-18.5 | -0.861 | 0.13386 | -0.01 | -6.432
-18 | -0.876 | 0.12666 | -0.011 | -6.914
-17.5 | -0.89 | 0.11808 | -0.012 | -7.537
-17 | -0.902 | 0.10909 | -0.013 | -8.27
-16.5 | -0.91 | 0.10313 | -0.014 | -8.821
-16 | -0.917 | 0.09483 | -0.015 | -9.675
-15.5 | -1.072 | 0.01848 | -0.023 | -58.013
-15 | -1.072 | 0.01668 | -0.025 | -64.284
-14.5 | -1.062 | 0.01507 | -0.026 | -70.488
-14 | -1.046 | 0.01428 | -0.028 | -73.275
-13.5 | -1.028 | 0.01331 | -0.029 | -77.179
-13 | -1.005 | 0.01252 | -0.031 | -80.256
-12.5 | -0.978 | 0.01199 | -0.032 | -81.588
-12 | -0.948 | 0.01141 | -0.033 | -83.141
-11.5 | -0.915 | 0.01081 | -0.035 | -84.625
-11 | -0.879 | 0.01036 | -0.036 | -84.859
-10.5 | -0.839 | 0.00987 | -0.038 | -85.019
-10 | -0.797 | 0.00948 | -0.039 | -84.092
-9.5 | -0.752 | 0.00899 | -0.041 | -83.617
-9 | -0.704 | 0.00871 | -0.042 | -80.893
-8.5 | -0.655 | 0.00838 | -0.044 | -78.151
-8 | -0.603 | 0.0081 | -0.045 | -74.39
-7.5 | -0.549 | 0.00789 | -0.047 | -69.546
-7 | -0.493 | 0.00761 | -0.048 | -64.804
-6.5 | -0.436 | 0.0074 | -0.05 | -58.962
-6 | -0.378 | 0.0072 | -0.051 | -52.555
-5.5 | -0.319 | 0.00672 | -0.053 | -47.475
-5 | -0.259 | 0.00637 | -0.054 | -40.617
-4.5 | -0.198 | 0.00657 | -0.056 | -30.107
-4 | -0.136 | 0.00645 | -0.057 | -21.141
-3.5 | -0.074 | 0.00631 | -0.059 | -11.768
-3 | -0.012 | 0.00617 | -0.06 | -1.912
-2.5 | 0.051 | 0.00604 | -0.062 | 8.429
-2 | 0.114 | 0.00492 | -0.063 | 23.134
-1.5 | 0.177 | 0.00475 | -0.065 | 37.302
-1 | 0.241 | 0.00487 | -0.066 | 49.38
-0.5 | 0.304 | 0.00483 | -0.068 | 62.963
0 | 0.363 | 0.0053 | -0.069 | 68.522
0.5 | 0.425 | 0.0055 | -0.071 | 77.357
1 | 0.487 | 0.00519 | -0.072 | 93.86
1.5 | 0.549 | 0.00552 | -0.073 | 99.438
2 | 0.611 | 0.00583 | -0.075 | 104.828
2.5 | 0.672 | 0.00643 | -0.076 | 104.498
3 | 0.734 | 0.0069 | -0.078 | 106.298
3.5 | 0.791 | 0.00734 | -0.079 | 107.688
4 | 0.85 | 0.00786 | -0.081 | 108.174
4.5 | 0.909 | 0.00855 | -0.082 | 106.372
5 | 0.967 | 0.00895 | -0.083 | 108.095
5.5 | 1.025 | 0.00981 | -0.085 | 104.453
6 | 1.082 | 0.01035 | -0.086 | 104.467
6.5 | 1.137 | 0.01078 | -0.088 | 105.419
7 | 1.189 | 0.0112 | -0.089 | 106.131
7.5 | 1.24 | 0.01163 | -0.09 | 106.577
8 | 1.288 | 0.01209 | -0.092 | 106.549
8.5 | 1.334 | 0.01255 | -0.093 | 106.303
9 | 1.377 | 0.01344 | -0.094 | 102.478
9.5 | 1.417 | 0.01399 | -0.096 | 101.288
10 | 1.455 | 0.01455 | -0.097 | 99.94
10.5 | 1.488 | 0.01519 | -0.098 | 97.958
11 | 1.518 | 0.01586 | -0.1 | 95.732
11.5 | 1.544 | 0.01661 | -0.101 | 92.967
12 | 1.564 | 0.01733 | -0.102 | 90.267
12.5 | 1.577 | 0.01817 | -0.103 | 86.838
13 | 1.586 | 0.01894 | -0.105 | 83.722
13.5 | 1.589 | 0.01988 | -0.106 | 79.924
14 | 1.587 | 0.02078 | -0.107 | 76.378
14.5 | 1.581 | 0.02177 | -0.108 | 72.607
15 | 1.569 | 0.02287 | -0.109 | 68.609
15.5 | 1.553 | 0.02396 | -0.11 | 64.837
16 | 1.533 | 0.02505 | -0.112 | 61.206
16.5 | 1.509 | 0.02671 | -0.113 | 56.477
17 | 1.481 | 0.02782 | -0.114 | 53.231
17.5 | 1.449 | 0.02981 | -0.114 | 48.623
18 | 1.415 | 0.03163 | -0.115 | 44.747
18.5 | 1.378 | 0.03435 | -0.116 | 40.119

## 116. Re 12M Mach 0.10 (2)
BIGFOIL.COM POLAR EXPORT
NACA67-418 a=0.6
NACA67-418 a=0.6 |  |  |  | Cl Max: | 1.5585 | at alpha= | 20 | deg
XFOIL ncrit=9 |  |  |  | L/D Max: | 155.548 | at alpha= | 1 | deg
Re: | 12000000 |  |  | Cd Min: | 0.04587 | at alpha= | 20 | deg
Mach: | 0.1 |  |  | Cl=0 at alpha= | -3.853 | deg
|  |  |  | @ Cl=0.1, Cd= | 0.0051893
|  |  |  | @ Cl=0.4, Cd= | 0.0037978
|  |  |  | @ Cl=0.6, Cd= | 0.010135
alpha (deg) | Cl | Cd | Cm | Cl/Cd
-20 | -1.3521 | 0.02208 | -0.1331 | -61.2364
-19.5 | -1.3286 | 0.02063 | -0.1306 | -64.4014
-19 | -1.3013 | 0.0194 | -0.1283 | -67.0773
-18.5 | -1.2733 | 0.01829 | -0.1259 | -69.6173
-18 | -1.2406 | 0.01737 | -0.1239 | -71.422
-17.5 | -1.2081 | 0.01646 | -0.1217 | -73.3961
-17 | -1.1736 | 0.01566 | -0.1197 | -74.9425
-16.5 | -1.1381 | 0.01489 | -0.1177 | -76.4338
-16 | -1.1004 | 0.01424 | -0.1159 | -77.2753
-15.5 | -1.0623 | 0.01359 | -0.114 | -78.1678
-15 | -1.0236 | 0.01296 | -0.1122 | -78.9815
-14.5 | -0.9835 | 0.01242 | -0.1105 | -79.1868
-14 | -0.943 | 0.01183 | -0.1088 | -79.7126
-13.5 | -0.9025 | 0.0113 | -0.107 | -79.8673
-13 | -0.8605 | 0.01078 | -0.1055 | -79.8237
-12.5 | -0.8175 | 0.01031 | -0.104 | -79.2919
-12 | -0.7744 | 0.00988 | -0.1025 | -78.3806
-11.5 | -0.7287 | 0.00948 | -0.1014 | -76.8671
-11 | -0.6826 | 0.0091 | -0.1003 | -75.011
-10.5 | -0.6366 | 0.00874 | -0.0992 | -72.8375
-10 | -0.5891 | 0.00841 | -0.0983 | -70.0476
-9.5 | -0.541 | 0.00811 | -0.0975 | -66.7078
-9 | -0.4936 | 0.0078 | -0.0966 | -63.2821
-8.5 | -0.4455 | 0.0075 | -0.0957 | -59.4
-8 | -0.3977 | 0.0072 | -0.0948 | -55.2361
-7.5 | -0.3496 | 0.00694 | -0.0939 | -50.3746
-7 | -0.3015 | 0.00668 | -0.093 | -45.1347
-6.5 | -0.2541 | 0.00642 | -0.0919 | -39.5794
-6 | -0.2061 | 0.0062 | -0.0909 | -33.2419
-5.5 | -0.1571 | 0.006 | -0.0901 | -26.1833
-5 | -0.109 | 0.00579 | -0.089 | -18.8256
-4.5 | -0.0613 | 0.00565 | -0.0878 | -10.8496
-4 | -0.0152 | 0.00552 | -0.0863 | -2.7536
-3.5 | 0.0365 | 0.00538 | -0.0859 | 6.7844
-3 | 0.0885 | 0.00523 | -0.0857 | 16.9216
-2.5 | 0.1394 | 0.00505 | -0.0852 | 27.604
-2 | 0.188 | 0.00484 | -0.0843 | 38.843
-1.5 | 0.2388 | 0.0046 | -0.0838 | 51.913
-1 | 0.2874 | 0.00439 | -0.0829 | 65.467
-0.5 | 0.3377 | 0.00419 | -0.0823 | 80.5967
0 | 0.3843 | 0.00397 | -0.081 | 96.801
0.5 | 0.4235 | 0.00354 | -0.0782 | 119.6328
1 | 0.4542 | 0.00292 | -0.0737 | 155.5479
1.5 | 0.4874 | 0.00334 | -0.0694 | 145.9281
2 | 0.4894 | 0.00382 | -0.0581 | 128.1152
2.5 | 0.4902 | 0.00455 | -0.047 | 107.7363
3 | 0.5001 | 0.00535 | -0.0383 | 93.4766
3.5 | 0.4978 | 0.00647 | -0.0275 | 76.9397
4 | 0.5054 | 0.00758 | -0.0189 | 66.6755
4.5 | 0.5235 | 0.00857 | -0.0126 | 61.0852
5 | 0.5572 | 0.00922 | -0.0093 | 60.4338
5.5 | 0.59 | 0.00995 | -0.006 | 59.2965
6 | 0.6257 | 0.01061 | -0.0032 | 58.9727
6.5 | 0.6589 | 0.01139 | -0.0001 | 57.849
7 | 0.6952 | 0.01208 | 0.0024 | 57.5497
7.5 | 0.7315 | 0.01278 | 0.0048 | 57.2379
8 | 0.7659 | 0.01359 | 0.0075 | 56.3576
8.5 | 0.8045 | 0.01427 | 0.0094 | 56.377
9 | 0.8465 | 0.01484 | 0.0107 | 57.0418
9.5 | 0.8847 | 0.01558 | 0.0125 | 56.7843
10 | 0.9246 | 0.01628 | 0.014 | 56.7936
10.5 | 0.9658 | 0.01695 | 0.0151 | 56.9794
11 | 1.0064 | 0.01765 | 0.0164 | 57.0198
11.5 | 1.0414 | 0.01856 | 0.0184 | 56.1099
12 | 1.0807 | 0.01932 | 0.0197 | 55.9369
12.5 | 1.118 | 0.02019 | 0.0213 | 55.3739
13.5 | 1.1829 | 0.02243 | 0.0254 | 52.7374
14 | 1.2156 | 0.02358 | 0.0273 | 51.5522
14.5 | 1.2476 | 0.02482 | 0.0292 | 50.2659
15 | 1.2817 | 0.02594 | 0.0307 | 49.4102
15.5 | 1.3087 | 0.02751 | 0.0329 | 47.5718
16 | 1.3398 | 0.02885 | 0.0346 | 46.4402
16.5 | 1.369 | 0.0304 | 0.0362 | 45.0329
17 | 1.3983 | 0.03192 | 0.0378 | 43.8064
17.5 | 1.4234 | 0.03378 | 0.0396 | 42.1374
18 | 1.4495 | 0.03557 | 0.0412 | 40.7506
19 | 1.4883 | 0.04024 | 0.0452 | 36.9856
19.5 | 1.5151 | 0.04234 | 0.0459 | 35.7841
20 | 1.5585 | 0.04587 | 0.041 | 33.9765

## 117. Re 12M Mach 0.25 (1)
BIGFOIL.COM POLAR EXPORT
NACA67-418 a=0.6
NACA67-418 a=0.6 |  |  |  | Cl Max: | 1.537 | at alpha= | 12 | deg
JavaFoil+Calcfoil stall+Eppler ext transition |  |  |  | L/D Max: | 106.855 | at alpha= | 4 | deg
Re: | 12000000 |  |  | Cd Min: | 0.0046 | at alpha= | -0.5 | deg
Mach: | 0.25 |  |  | Cl=0 at alpha= | -2.9062 | deg
|  |  |  | @ Cl=0.1, Cd= | 0.0058494
|  |  |  | @ Cl=0.4, Cd= | 0.0052894
|  |  |  | @ Cl=0.6, Cd= | 0.0058429
alpha (deg) | Cl | Cd | Cm | Cl/Cd
-19 | -0.497 | 0.16994 | -0.008 | -2.926
-18.5 | -0.55 | 0.16268 | -0.009 | -3.379
-18 | -0.598 | 0.15284 | -0.009 | -3.915
-17.5 | -0.644 | 0.14264 | -0.01 | -4.513
-17 | -0.685 | 0.13358 | -0.011 | -5.127
-16.5 | -0.722 | 0.12247 | -0.012 | -5.892
-16 | -0.754 | 0.11375 | -0.013 | -6.628
-15.5 | -0.781 | 0.10646 | -0.014 | -7.334
-15 | -0.8 | 0.09869 | -0.016 | -8.105
-14.5 | -0.807 | 0.09176 | -0.017 | -8.796
-14 | -0.955 | 0.01744 | -0.028 | -54.742
-13.5 | -0.955 | 0.01587 | -0.03 | -60.161
-13 | -0.95 | 0.01431 | -0.031 | -66.384
-12.5 | -0.938 | 0.01329 | -0.033 | -70.573
-12 | -0.92 | 0.01247 | -0.034 | -73.731
-11.5 | -0.896 | 0.01169 | -0.036 | -76.689
-11 | -0.868 | 0.01109 | -0.037 | -78.251
-10.5 | -0.835 | 0.01051 | -0.039 | -79.397
-10 | -0.797 | 0.00997 | -0.04 | -79.965
-9.5 | -0.756 | 0.0095 | -0.042 | -79.631
-9 | -0.711 | 0.00908 | -0.043 | -78.329
-8.5 | -0.663 | 0.00873 | -0.045 | -75.95
-8 | -0.612 | 0.00845 | -0.046 | -72.441
-7.5 | -0.559 | 0.00819 | -0.048 | -68.265
-7 | -0.503 | 0.00787 | -0.05 | -63.949
-6.5 | -0.446 | 0.00734 | -0.051 | -60.727
-6 | -0.387 | 0.00694 | -0.052 | -55.803
-5.5 | -0.327 | 0.00705 | -0.054 | -46.376
-5 | -0.265 | 0.00687 | -0.056 | -38.639
-4.5 | -0.203 | 0.0067 | -0.057 | -30.268
-4 | -0.14 | 0.00657 | -0.059 | -21.272
-3.5 | -0.076 | 0.00642 | -0.06 | -11.871
-3 | -0.012 | 0.00627 | -0.062 | -1.929
-2.5 | 0.052 | 0.00613 | -0.063 | 8.52
-2 | 0.117 | 0.00575 | -0.065 | 20.317
-1.5 | 0.182 | 0.00548 | -0.066 | 33.206
-1 | 0.247 | 0.00467 | -0.068 | 52.882
-0.5 | 0.312 | 0.0046 | -0.069 | 67.743
0 | 0.373 | 0.00507 | -0.071 | 73.679
0.5 | 0.437 | 0.00559 | -0.072 | 78.066
1 | 0.5 | 0.00532 | -0.074 | 94.049
1.5 | 0.564 | 0.00566 | -0.075 | 99.621
2 | 0.627 | 0.00598 | -0.077 | 104.791
2.5 | 0.69 | 0.00664 | -0.078 | 103.963
3 | 0.753 | 0.00713 | -0.08 | 105.672
3.5 | 0.811 | 0.00762 | -0.081 | 106.527
4 | 0.872 | 0.00816 | -0.083 | 106.855
4.5 | 0.932 | 0.00885 | -0.084 | 105.403
5 | 0.992 | 0.00932 | -0.086 | 106.453
5.5 | 1.051 | 0.01033 | -0.087 | 101.694
6 | 1.108 | 0.01084 | -0.089 | 102.225
6.5 | 1.164 | 0.01129 | -0.09 | 103.066
7 | 1.216 | 0.01172 | -0.091 | 103.814
7.5 | 1.267 | 0.01221 | -0.093 | 103.698
8 | 1.314 | 0.0127 | -0.094 | 103.449
8.5 | 1.358 | 0.01324 | -0.096 | 102.6
9 | 1.398 | 0.0142 | -0.097 | 98.479
9.5 | 1.435 | 0.01484 | -0.098 | 96.677
10 | 1.466 | 0.01557 | -0.1 | 94.166
10.5 | 1.493 | 0.01627 | -0.101 | 91.773
11 | 1.515 | 0.01706 | -0.102 | 88.779
11.5 | 1.53 | 0.01789 | -0.104 | 85.528
12 | 1.537 | 0.01876 | -0.105 | 81.908
12.5 | 1.533 | 0.01978 | -0.106 | 77.501
13 | 1.521 | 0.02083 | -0.107 | 73.005
13.5 | 1.501 | 0.02194 | -0.109 | 68.401
14 | 1.472 | 0.02315 | -0.11 | 63.569
14.5 | 1.435 | 0.02439 | -0.111 | 58.823
15 | 1.39 | 0.02596 | -0.112 | 53.53
15.5 | 1.336 | 0.02791 | -0.113 | 47.855
16 | 1.275 | 0.02988 | -0.114 | 42.671
16.5 | 1.207 | 0.03273 | -0.115 | 36.874
17 | 1.133 | 0.03596 | -0.115 | 31.492

## 118. Re 12M Mach 0.25 (2)
BIGFOIL.COM POLAR EXPORT
NACA67-418 a=0.6
NACA67-418 a=0.6 |  |  |  | Cl Max: | 1.5345 | at alpha= | 20 | deg
XFOIL ncrit=9 |  |  |  | L/D Max: | 163.368 | at alpha= | 1 | deg
Re: | 12000000 |  |  | Cd Min: | 0.05484 | at alpha= | 20 | deg
Mach: | 0.25 |  |  | Cl=0 at alpha= | -4.1064 | deg
|  |  |  | @ Cl=0.1, Cd= | 0.0052828
|  |  |  | @ Cl=0.4, Cd= | 0.0040005
|  |  |  | @ Cl=0.6, Cd= | 0.011007
alpha (deg) | Cl | Cd | Cm | Cl/Cd
-20 | -1.3223 | 0.03 | -0.1619 | -44.0767
-19.5 | -1.3105 | 0.02714 | -0.159 | -48.2867
-19 | -1.2919 | 0.02486 | -0.1558 | -51.967
-18.5 | -1.2709 | 0.02286 | -0.1524 | -55.5949
-18 | -1.2456 | 0.02116 | -0.1489 | -58.8658
-17.5 | -1.2188 | 0.01959 | -0.1453 | -62.2154
-17 | -1.187 | 0.01836 | -0.142 | -64.6514
-16.5 | -1.1539 | 0.01718 | -0.1387 | -67.1653
-16 | -1.1157 | 0.01627 | -0.1358 | -68.5741
-15.5 | -1.0797 | 0.01531 | -0.1326 | -70.5225
-15 | -1.0415 | 0.01441 | -0.1296 | -72.2762
-14.5 | -0.9996 | 0.01375 | -0.127 | -72.6982
-14 | -0.9582 | 0.013 | -0.1243 | -73.7077
-13.5 | -0.9158 | 0.01238 | -0.1217 | -73.9742
-13 | -0.8735 | 0.01168 | -0.1192 | -74.786
-12.5 | -0.8298 | 0.01107 | -0.1168 | -74.9593
-12 | -0.7847 | 0.01054 | -0.1146 | -74.4497
-11.5 | -0.737 | 0.01005 | -0.1129 | -73.3333
-11 | -0.6896 | 0.00959 | -0.1111 | -71.9082
-10.5 | -0.6414 | 0.00917 | -0.1095 | -69.9455
-10 | -0.5918 | 0.00878 | -0.1082 | -67.4032
-9.5 | -0.5422 | 0.00842 | -0.1068 | -64.3943
-9 | -0.4925 | 0.00809 | -0.1056 | -60.8776
-8.5 | -0.4416 | 0.00779 | -0.1045 | -56.6881
-8 | -0.3924 | 0.00744 | -0.1032 | -52.7419
-7.5 | -0.3425 | 0.00716 | -0.102 | -47.8352
-7 | -0.292 | 0.00689 | -0.101 | -42.3803
-6.5 | -0.2431 | 0.0066 | -0.0997 | -36.8333
-6 | -0.1928 | 0.00635 | -0.0986 | -30.3622
-5.5 | -0.1413 | 0.00614 | -0.0979 | -23.013
-5 | -0.0908 | 0.00591 | -0.0969 | -15.3638
-4.5 | -0.0396 | 0.00572 | -0.096 | -6.9231
-4 | 0.0107 | 0.00554 | -0.095 | 1.9314
-3.5 | 0.0589 | 0.00539 | -0.0934 | 10.9276
-3 | 0.1049 | 0.00527 | -0.0914 | 19.9051
-2.5 | 0.1555 | 0.00511 | -0.0905 | 30.4305
-2 | 0.2038 | 0.00489 | -0.0891 | 41.6769
-1.5 | 0.2548 | 0.00464 | -0.0883 | 54.9138
-1 | 0.3038 | 0.00443 | -0.0871 | 68.5779
-0.5 | 0.3539 | 0.00422 | -0.0861 | 83.8626
0 | 0.4001 | 0.004 | -0.0843 | 100.025
0.5 | 0.4383 | 0.00355 | -0.081 | 123.4648
1 | 0.4705 | 0.00288 | -0.0763 | 163.3681
1.5 | 0.5075 | 0.00322 | -0.0725 | 157.6087
2 | 0.5004 | 0.00377 | -0.0588 | 132.7321
2.5 | 0.499 | 0.00458 | -0.0471 | 108.952
3 | 0.5067 | 0.00546 | -0.0376 | 92.8022
3.5 | 0.5004 | 0.00671 | -0.0257 | 74.5753
4 | 0.5068 | 0.0079 | -0.0167 | 64.1519
4.5 | 0.5201 | 0.00907 | -0.0092 | 57.3429
5 | 0.5516 | 0.00985 | -0.0053 | 56
5.5 | 0.5842 | 0.01065 | -0.0016 | 54.8545
6 | 0.6187 | 0.01143 | 0.0016 | 54.1295
6.5 | 0.6547 | 0.0122 | 0.0046 | 53.6639
7 | 0.69 | 0.01303 | 0.0075 | 52.9547
8 | 0.764 | 0.01462 | 0.0128 | 52.2572
8.5 | 0.8023 | 0.01542 | 0.0151 | 52.0298
9 | 0.8452 | 0.01607 | 0.0166 | 52.5949
9.5 | 0.8885 | 0.01674 | 0.0181 | 53.0765
10 | 0.9266 | 0.01765 | 0.0203 | 52.4986
10.5 | 0.9689 | 0.01841 | 0.0218 | 52.629
11 | 1.0108 | 0.0192 | 0.0233 | 52.6458
11.5 | 1.0485 | 0.02019 | 0.0254 | 51.9316
12 | 1.086 | 0.0212 | 0.0275 | 51.2264
12.5 | 1.1235 | 0.02224 | 0.0295 | 50.5171
13 | 1.1557 | 0.02359 | 0.0321 | 48.9911
13.5 | 1.1901 | 0.02487 | 0.0344 | 47.8528
14 | 1.2237 | 0.02622 | 0.0367 | 46.6705
14.5 | 1.2572 | 0.02764 | 0.0388 | 45.4848
15 | 1.2889 | 0.02916 | 0.0411 | 44.201
15.5 | 1.3204 | 0.03083 | 0.0433 | 42.8284
16 | 1.3487 | 0.03268 | 0.0457 | 41.2699
16.5 | 1.3801 | 0.03443 | 0.0476 | 40.0842
17 | 1.4057 | 0.03662 | 0.0498 | 38.3861
17.5 | 1.4293 | 0.03902 | 0.0521 | 36.6299
18 | 1.4511 | 0.04165 | 0.0543 | 34.8403
18.5 | 1.47 | 0.04452 | 0.0564 | 33.0189
19 | 1.4895 | 0.04746 | 0.0583 | 31.3843
19.5 | 1.5052 | 0.05064 | 0.0603 | 29.7235
20 | 1.5345 | 0.05484 | 0.0582 | 27.9814

## 119. Re 12M Mach 0.50 (1)
BIGFOIL.COM POLAR EXPORT
NACA67-418 a=0.6
NACA67-418 a=0.6 |  |  |  | Cl Max: | 1.382 | at alpha= | 8.5 | deg
JavaFoil+Calcfoil stall+Eppler ext transition |  |  |  | L/D Max: | 103.089 | at alpha= | 2 | deg
Re: | 12000000 |  |  | Cd Min: | 0.00528 | at alpha= | 0.5 | deg
Mach: | 0.5 |  |  | Cl=0 at alpha= | -2.9085 | deg
|  |  |  | @ Cl=0.1, Cd= | 0.0064633
|  |  |  | @ Cl=0.4, Cd= | 0.0055722
|  |  |  | @ Cl=0.6, Cd= | 0.0061665
alpha (deg) | Cl | Cd | Cm | Cl/Cd
-20 | -0.976 | 0.15719 | -0.009 | -6.209
-19.5 | -0.947 | 0.15237 | -0.01 | -6.213
-19 | -0.917 | 0.14503 | -0.01 | -6.325
-18.5 | -0.888 | 0.14199 | -0.011 | -6.255
-18 | -0.859 | 0.13817 | -0.012 | -6.216
-17.5 | -0.835 | 0.12685 | -0.013 | -6.583
-17 | -0.806 | 0.12079 | -0.014 | -6.671
-16.5 | -0.775 | 0.11719 | -0.014 | -6.612
-16 | -0.746 | 0.11257 | -0.015 | -6.625
-15.5 | -0.719 | 0.10478 | -0.016 | -6.858
-15 | -0.69 | 0.09834 | -0.017 | -7.021
-14.5 | -0.662 | 0.10186 | -0.018 | -6.499
-14 | -0.633 | 0.09577 | -0.018 | -6.613
-13.5 | -0.605 | 0.08889 | -0.019 | -6.81
-13 | -0.579 | 0.08105 | -0.021 | -7.147
-12.5 | -0.555 | 0.07233 | -0.024 | -7.668
-12 | -0.529 | 0.06543 | -0.026 | -8.089
-11.5 | -0.489 | 0.09031 | -0.02 | -5.413
-11 | -0.462 | 0.07285 | -0.022 | -6.337
-10.5 | -0.435 | 0.06438 | -0.025 | -6.762
-10 | -0.404 | 0.07104 | -0.023 | -5.692
-9.5 | -0.379 | 0.05763 | -0.027 | -6.573
-9 | -0.416 | 0.01348 | -0.047 | -30.904
-8.5 | -0.586 | 0.0114 | -0.049 | -51.39
-8 | -0.6 | 0.01024 | -0.051 | -58.524
-7.5 | -0.574 | 0.00959 | -0.053 | -59.861
-7 | -0.531 | 0.00905 | -0.055 | -58.697
-6.5 | -0.479 | 0.00864 | -0.056 | -55.434
-6 | -0.421 | 0.00826 | -0.058 | -50.936
-5.5 | -0.358 | 0.00789 | -0.06 | -45.355
-5 | -0.292 | 0.00757 | -0.062 | -38.597
-4.5 | -0.224 | 0.00734 | -0.063 | -30.548
-4 | -0.155 | 0.00713 | -0.065 | -21.737
-3.5 | -0.085 | 0.00694 | -0.067 | -12.187
-3 | -0.013 | 0.0068 | -0.068 | -1.979
-2.5 | 0.058 | 0.00658 | -0.07 | 8.824
-2 | 0.13 | 0.00638 | -0.072 | 20.36
-1.5 | 0.203 | 0.00597 | -0.073 | 33.948
-1 | 0.275 | 0.00567 | -0.075 | 48.448
-0.5 | 0.347 | 0.00548 | -0.077 | 63.4
0 | 0.416 | 0.0056 | -0.079 | 74.205
0.5 | 0.486 | 0.00528 | -0.08 | 92.148
1 | 0.557 | 0.0059 | -0.082 | 94.316
1.5 | 0.628 | 0.00634 | -0.084 | 98.918
2 | 0.698 | 0.00677 | -0.086 | 103.089
2.5 | 0.769 | 0.0076 | -0.087 | 101.138
3 | 0.839 | 0.00825 | -0.089 | 101.737
3.5 | 0.901 | 0.00891 | -0.09 | 101.208
4 | 0.968 | 0.00973 | -0.092 | 99.515
4.5 | 1.034 | 0.01052 | -0.094 | 98.259
5 | 1.098 | 0.01166 | -0.095 | 94.187
5.5 | 1.16 | 0.01248 | -0.097 | 92.964
6 | 1.22 | 0.01314 | -0.099 | 92.867
6.5 | 1.275 | 0.01379 | -0.1 | 92.484
7 | 1.321 | 0.0145 | -0.102 | 91.16
7.5 | 1.358 | 0.01526 | -0.103 | 89.029
8 | 1.381 | 0.01672 | -0.105 | 82.623
8.5 | 1.382 | 0.01776 | -0.106 | 77.852
9 | 1.342 | 0.01908 | -0.108 | 70.336
9.5 | 1.171 | 0.02102 | -0.109 | 55.71
10 | 0.876 | 0.02322 | -0.111 | 37.741
10.5 | 0.759 | 0.07527 | -0.062 | 10.08
11 | 0.786 | 0.07662 | -0.062 | 10.262
11.5 | 0.974 | 0.02521 | -0.115 | 38.64
12 | 1.003 | 0.02805 | -0.116 | 35.746
12.5 | 0.902 | 0.07385 | -0.088 | 12.209
13 | 1.066 | 0.02981 | -0.119 | 35.756
13.5 | 1.061 | 0.04241 | -0.115 | 25.012

## 120. Re 12M Mach 0.50 (2)
BIGFOIL.COM POLAR EXPORT
NACA67-418 a=0.6
NACA67-418 a=0.6 |  |  |  | Cl Max: | 1.2766 | at alpha= | 14.5 | deg
XFOIL ncrit=9 |  |  |  | L/D Max: | 631.493 | at alpha= | -0.5 | deg
Re: | 12000000 |  |  | Cd Min: | 0.13331 | at alpha= | 19.5 | deg
Mach: | 0.5 |  |  | Cl=0 at alpha= | -4.6956 | deg
|  |  |  | @ Cl=0.1, Cd= | 0.00090358
|  |  |  | @ Cl=0.4, Cd= | 0.00069058
|  |  |  | @ Cl=0.6, Cd= | 0.014871
alpha (deg) | Cl | Cd | Cm | Cl/Cd
-16 | -0.3142 | 0.09543 | -0.1387 | -3.2925
-15.5 | -0.3398 | 0.0843 | -0.1472 | -4.0308
-15 | -0.3723 | 0.07223 | -0.1556 | -5.1544
-14.5 | -0.4041 | 0.06023 | -0.1629 | -6.7093
-14 | -0.4401 | 0.04635 | -0.1709 | -9.4951
-13.5 | -0.4542 | 0.03519 | -0.1783 | -12.9071
-13 | -0.4903 | 0.0245 | -0.1839 | -20.0122
-12.5 | -0.5258 | 0.01711 | -0.184 | -30.7306
-12 | -0.5657 | 0.01159 | -0.1794 | -48.8093
-11.5 | -0.6068 | 0.00736 | -0.1715 | -82.4457
-11 | -0.6326 | 0.00452 | -0.1622 | -139.9558
-10.5 | -0.6253 | 0.003 | -0.1542 | -208.4333
-10 | -0.5923 | 0.00228 | -0.148 | -259.7807
-9.5 | -0.5462 | 0.00189 | -0.1433 | -288.9947
-9 | -0.4953 | 0.00165 | -0.1392 | -300.1818
-8.5 | -0.4392 | 0.0015 | -0.1361 | -292.8
-8 | -0.3821 | 0.00138 | -0.1334 | -276.8841
-7.5 | -0.3258 | 0.00129 | -0.1308 | -252.5581
-7 | -0.267 | 0.00121 | -0.1289 | -220.6612
-6.5 | -0.2084 | 0.00114 | -0.1272 | -182.807
-6 | -0.1511 | 0.00108 | -0.1254 | -139.9074
-5.5 | -0.094 | 0.00102 | -0.1239 | -92.1569
-5 | -0.035 | 0.00098 | -0.1228 | -35.7143
-4.5 | 0.0225 | 0.00094 | -0.1215 | 23.9362
-4 | 0.0816 | 0.00091 | -0.1207 | 89.6703
-3.5 | 0.1389 | 0.00089 | -0.1196 | 156.0674
-3 | 0.1953 | 0.00086 | -0.1184 | 227.093
-2.5 | 0.2514 | 0.00082 | -0.1172 | 306.5854
-2 | 0.2995 | 0.00077 | -0.1145 | 388.961
-1.5 | 0.3462 | 0.00073 | -0.1114 | 474.2466
-1 | 0.3782 | 0.00071 | -0.1051 | 532.6761
-0.5 | 0.4231 | 0.00067 | -0.1015 | 631.4925
0.5 | 0.5016 | 0.0036 | -0.0925 | 139.3333
1 | 0.5218 | 0.00295 | -0.0835 | 176.8814
1.5 | 0.5485 | 0.00313 | -0.0755 | 175.2396
2 | 0.5664 | 0.00361 | -0.0658 | 156.8975
2.5 | 0.5456 | 0.00486 | -0.0487 | 112.2634
3 | 0.5223 | 0.00645 | -0.0319 | 80.9767
3.5 | 0.5136 | 0.00802 | -0.0186 | 64.0399
4 | 0.5173 | 0.00951 | -0.008 | 54.3954
4.5 | 0.52 | 0.01116 | 0.0024 | 46.595
5 | 0.5368 | 0.0126 | 0.01 | 42.6032
5.5 | 0.5706 | 0.01364 | 0.0147 | 41.8328
6 | 0.6007 | 0.0149 | 0.0198 | 40.3154
6.5 | 0.6415 | 0.01587 | 0.0233 | 40.4222
7 | 0.6763 | 0.01711 | 0.0276 | 39.5266
7.5 | 0.7154 | 0.01828 | 0.0312 | 39.1357
8 | 0.7589 | 0.01934 | 0.0342 | 39.2399
8.5 | 0.8015 | 0.02053 | 0.0374 | 39.0404
9 | 0.8505 | 0.02151 | 0.0398 | 39.5397
9.5 | 0.8968 | 0.02266 | 0.0426 | 39.5763
10 | 0.9432 | 0.02386 | 0.0454 | 39.5306
10.5 | 0.9916 | 0.02505 | 0.0481 | 39.5848
11 | 1.0349 | 0.02656 | 0.0515 | 38.9646
11.5 | 1.0797 | 0.02807 | 0.0548 | 38.4646
12 | 1.1158 | 0.03009 | 0.0589 | 37.0821
12.5 | 1.1573 | 0.03202 | 0.0625 | 36.143
13 | 1.199 | 0.03402 | 0.0662 | 35.244
13.5 | 1.2346 | 0.03649 | 0.0704 | 33.8339
14 | 1.2637 | 0.03952 | 0.0751 | 31.9762
14.5 | 1.2766 | 0.04374 | 0.0802 | 29.1861
15 | 1.1978 | 0.04407 | 0.0703 | 27.1795
15.5 | 1.1722 | 0.05424 | 0.0716 | 21.6114
16 | 1.1399 | 0.06532 | 0.0706 | 17.451
16.5 | 1.1077 | 0.07646 | 0.0675 | 14.4873
17 | 1.076 | 0.08727 | 0.0626 | 12.3296
17.5 | 1.0426 | 0.09775 | 0.0556 | 10.666
18 | 1.0085 | 0.10574 | 0.0462 | 9.5375
18.5 | 0.9793 | 0.1145 | 0.0372 | 8.5528
19 | 0.9507 | 0.12372 | 0.028 | 7.6843
19.5 | 0.9227 | 0.13331 | 0.0185 | 6.9215

## 121. Re 14M Mach 0.00 (1)
BIGFOIL.COM POLAR EXPORT
NACA67-418 a=0.6
NACA67-418 a=0.6 |  |  |  | Cl Max: | 1.601 | at alpha= | 14 | deg
JavaFoil+Calcfoil stall+Eppler ext transition |  |  |  | L/D Max: | 110.263 | at alpha= | 5 | deg
Re: | 14000000 |  |  | Cd Min: | 0.00492 | at alpha= | -2 | deg
Mach: | 0 |  |  | Cl=0 at alpha= | -2.9048 | deg
|  |  |  | @ Cl=0.1, Cd= | 0.0049724
|  |  |  | @ Cl=0.4, Cd= | 0.0062087
|  |  |  | @ Cl=0.6, Cd= | 0.0061352
alpha (deg) | Cl | Cd | Cm | Cl/Cd
-20 | -0.852 | 0.15324 | -0.007 | -5.56
-19.5 | -0.87 | 0.14259 | -0.008 | -6.102
-19 | -0.885 | 0.13482 | -0.009 | -6.563
-18.5 | -0.898 | 0.12761 | -0.01 | -7.04
-18 | -0.909 | 0.12138 | -0.011 | -7.491
-17.5 | -0.919 | 0.11419 | -0.012 | -8.048
-17 | -0.931 | 0.10306 | -0.013 | -9.035
-16.5 | -0.936 | 0.09667 | -0.014 | -9.686
-16 | -0.944 | 0.08666 | -0.016 | -10.894
-15.5 | -1.095 | 0.0167 | -0.023 | -65.547
-15 | -1.089 | 0.01546 | -0.025 | -70.478
-14.5 | -1.076 | 0.01422 | -0.026 | -75.654
-14 | -1.057 | 0.01354 | -0.028 | -78.075
-13.5 | -1.036 | 0.01263 | -0.029 | -82.022
-13 | -1.011 | 0.01209 | -0.03 | -83.61
-12.5 | -0.983 | 0.0115 | -0.032 | -85.497
-12 | -0.952 | 0.01091 | -0.033 | -87.279
-11.5 | -0.917 | 0.01044 | -0.035 | -87.887
-11 | -0.88 | 0.00997 | -0.036 | -88.247
-10.5 | -0.84 | 0.00955 | -0.038 | -87.941
-10 | -0.797 | 0.00915 | -0.039 | -87.094
-9.5 | -0.751 | 0.00875 | -0.041 | -85.855
-9 | -0.703 | 0.00848 | -0.042 | -82.929
-8.5 | -0.653 | 0.00823 | -0.044 | -79.368
-8 | -0.601 | 0.00788 | -0.045 | -76.319
-7.5 | -0.547 | 0.00773 | -0.047 | -70.797
-7 | -0.492 | 0.00754 | -0.048 | -65.244
-6.5 | -0.435 | 0.00727 | -0.05 | -59.865
-6 | -0.377 | 0.00705 | -0.051 | -53.456
-5.5 | -0.318 | 0.00655 | -0.052 | -48.552
-5 | -0.258 | 0.0062 | -0.054 | -41.615
-4.5 | -0.197 | 0.00603 | -0.055 | -32.704
-4 | -0.136 | 0.00628 | -0.057 | -21.622
-3.5 | -0.074 | 0.00613 | -0.058 | -12.053
-3 | -0.012 | 0.00605 | -0.06 | -1.942
-2.5 | 0.051 | 0.00517 | -0.061 | 9.802
-2 | 0.113 | 0.00492 | -0.063 | 23.021
-1.5 | 0.177 | 0.00512 | -0.064 | 34.491
-1 | 0.239 | 0.00521 | -0.066 | 45.979
-0.5 | 0.302 | 0.00573 | -0.067 | 52.8
0 | 0.361 | 0.00602 | -0.069 | 60.088
0.5 | 0.423 | 0.00632 | -0.07 | 66.923
1 | 0.485 | 0.0062 | -0.072 | 78.171
1.5 | 0.546 | 0.00617 | -0.073 | 88.593
2 | 0.608 | 0.00613 | -0.075 | 99.13
2.5 | 0.669 | 0.00654 | -0.076 | 102.382
3 | 0.731 | 0.00691 | -0.077 | 105.68
3.5 | 0.787 | 0.00733 | -0.079 | 107.395
4 | 0.846 | 0.00786 | -0.08 | 107.744
4.5 | 0.905 | 0.00838 | -0.082 | 108.063
5 | 0.963 | 0.00874 | -0.083 | 110.263
5.5 | 1.021 | 0.00962 | -0.084 | 106.092
6 | 1.077 | 0.01007 | -0.086 | 106.929
6.5 | 1.132 | 0.01046 | -0.087 | 108.249
7 | 1.185 | 0.01082 | -0.089 | 109.451
7.5 | 1.235 | 0.01125 | -0.09 | 109.795
8 | 1.284 | 0.01169 | -0.091 | 109.826
8.5 | 1.33 | 0.01213 | -0.093 | 109.664
9 | 1.374 | 0.01296 | -0.094 | 105.977
9.5 | 1.414 | 0.01352 | -0.095 | 104.604
10 | 1.452 | 0.01402 | -0.097 | 103.588
10.5 | 1.487 | 0.01467 | -0.098 | 101.36
11 | 1.518 | 0.01526 | -0.099 | 99.484
11.5 | 1.546 | 0.01594 | -0.101 | 96.931
12 | 1.567 | 0.01662 | -0.102 | 94.271
12.5 | 1.583 | 0.0174 | -0.103 | 90.937
13 | 1.594 | 0.01817 | -0.104 | 87.693
13.5 | 1.6 | 0.019 | -0.105 | 84.175
14 | 1.601 | 0.01988 | -0.107 | 80.535
14.5 | 1.598 | 0.02078 | -0.108 | 76.907
15 | 1.591 | 0.0217 | -0.109 | 73.312
15.5 | 1.579 | 0.02286 | -0.11 | 69.091
16 | 1.564 | 0.02377 | -0.111 | 65.797
16.5 | 1.544 | 0.02525 | -0.112 | 61.145
17 | 1.522 | 0.02627 | -0.113 | 57.931
17.5 | 1.495 | 0.02821 | -0.114 | 52.998
18 | 1.466 | 0.02978 | -0.115 | 49.237
18.5 | 1.434 | 0.03212 | -0.116 | 44.666
19 | 1.4 | 0.03475 | -0.116 | 40.3

## 122. Re 14M Mach 0.00 (2)
BIGFOIL.COM POLAR EXPORT
NACA67-418 a=0.6
NACA67-418 a=0.6 |  |  |  | Cl Max: | 1.5539 | at alpha= | 20 | deg
XFOIL ncrit=9 |  |  |  | L/D Max: | 124.076 | at alpha= | 1.5 | deg
Re: | 14000000 |  |  | Cd Min: | 0.04252 | at alpha= | 20 | deg
Mach: | 0 |  |  | Cl=0 at alpha= | -3.7902 | deg
|  |  |  | @ Cl=0.1, Cd= | 0.005043
|  |  |  | @ Cl=0.4, Cd= | 0.0039407
|  |  |  | @ Cl=0.6, Cd= | 0.0098202
alpha (deg) | Cl | Cd | Cm | Cl/Cd
-20 | -1.3651 | 0.02041 | -0.1266 | -66.8839
-19.5 | -1.3409 | 0.0191 | -0.1243 | -70.2042
-19 | -1.3133 | 0.01802 | -0.122 | -72.8801
-18.5 | -1.2824 | 0.01708 | -0.12 | -75.082
-18 | -1.25 | 0.01622 | -0.1181 | -77.0654
-17.5 | -1.2171 | 0.01541 | -0.1161 | -78.9812
-17 | -1.1811 | 0.01471 | -0.1144 | -80.2923
-16.5 | -1.1459 | 0.01401 | -0.1125 | -81.7916
-16 | -1.1075 | 0.01343 | -0.111 | -82.4646
-15.5 | -1.0689 | 0.01285 | -0.1094 | -83.1829
-14.5 | -0.9889 | 0.01181 | -0.1064 | -83.7341
-14 | -0.9492 | 0.01129 | -0.1047 | -84.0744
-13.5 | -0.9066 | 0.01086 | -0.1034 | -83.4807
-13 | -0.8647 | 0.01038 | -0.102 | -83.3044
-12.5 | -0.8226 | 0.00993 | -0.1005 | -82.8399
-12 | -0.7781 | 0.00951 | -0.0994 | -81.8191
-11.5 | -0.7329 | 0.00913 | -0.0984 | -80.2738
-11 | -0.6883 | 0.00874 | -0.0972 | -78.7529
-10.5 | -0.6416 | 0.00841 | -0.0963 | -76.2901
-10 | -0.5946 | 0.0081 | -0.0955 | -73.4074
-9.5 | -0.5475 | 0.00781 | -0.0946 | -70.1024
-9 | -0.4994 | 0.00754 | -0.0939 | -66.2334
-8.5 | -0.4518 | 0.00726 | -0.0931 | -62.2314
-8 | -0.405 | 0.00697 | -0.0921 | -58.1062
-7.5 | -0.3566 | 0.00673 | -0.0913 | -52.9866
-7 | -0.3096 | 0.00648 | -0.0903 | -47.7778
-6.5 | -0.2621 | 0.00622 | -0.0893 | -42.1383
-6 | -0.2144 | 0.00599 | -0.0883 | -35.793
-5.5 | -0.1659 | 0.0058 | -0.0874 | -28.6034
-5 | -0.1195 | 0.00561 | -0.0861 | -21.3012
-4.5 | -0.0732 | 0.0055 | -0.0846 | -13.3091
-4 | -0.0219 | 0.00536 | -0.0843 | -4.0858
-3.5 | 0.0303 | 0.00522 | -0.0841 | 5.8046
-3 | 0.0827 | 0.00509 | -0.0841 | 16.2475
-2.5 | 0.1342 | 0.00495 | -0.0838 | 27.1111
-2 | 0.1845 | 0.0047 | -0.0833 | 39.2553
-1.5 | 0.2352 | 0.00454 | -0.0829 | 51.8062
-1 | 0.2857 | 0.00434 | -0.0824 | 65.8295
-0.5 | 0.3351 | 0.00421 | -0.0817 | 79.5962
0 | 0.3832 | 0.00408 | -0.0808 | 93.9216
0.5 | 0.4206 | 0.00377 | -0.0777 | 111.565
1 | 0.4556 | 0.00371 | -0.074 | 122.8032
1.5 | 0.4566 | 0.00368 | -0.0629 | 124.0761
2 | 0.4554 | 0.00418 | -0.0512 | 108.9474
2.5 | 0.4677 | 0.00481 | -0.0428 | 97.2349
3 | 0.4791 | 0.00561 | -0.0345 | 85.4011
4 | 0.498 | 0.00762 | -0.0179 | 65.3543
5.5 | 0.5925 | 0.00968 | -0.007 | 61.2087
6 | 0.6278 | 0.01034 | -0.0042 | 60.7157
6.5 | 0.6649 | 0.01097 | -0.0018 | 60.6108
7 | 0.6981 | 0.01176 | 0.0012 | 59.3622
7.5 | 0.7359 | 0.01242 | 0.0033 | 59.2512
8 | 0.7739 | 0.01307 | 0.0053 | 59.2119
8.5 | 0.811 | 0.01378 | 0.0074 | 58.8534
9 | 0.8521 | 0.01436 | 0.0088 | 59.3384
9.5 | 0.8941 | 0.01491 | 0.0099 | 59.9665
10 | 0.9313 | 0.01567 | 0.0118 | 59.432
10.5 | 0.9713 | 0.01635 | 0.0131 | 59.4067
11 | 1.0117 | 0.01702 | 0.0143 | 59.4418
12 | 1.0857 | 0.01866 | 0.0175 | 58.1833
12.5 | 1.1231 | 0.01948 | 0.019 | 57.654
13 | 1.1566 | 0.02049 | 0.0209 | 56.447
13.5 | 1.1887 | 0.02162 | 0.0229 | 54.9815
14 | 1.2221 | 0.02266 | 0.0246 | 53.932
14.5 | 1.2569 | 0.02367 | 0.0261 | 53.101
15 | 1.2874 | 0.02494 | 0.028 | 51.6199
15.5 | 1.3187 | 0.02619 | 0.0296 | 50.3513
16 | 1.3472 | 0.02762 | 0.0315 | 48.7762
16.5 | 1.3791 | 0.02888 | 0.0329 | 47.7528
17 | 1.407 | 0.03045 | 0.0345 | 46.2069
17.5 | 1.4341 | 0.03206 | 0.0361 | 44.7318
18 | 1.4577 | 0.03396 | 0.0379 | 42.924
18.5 | 1.4821 | 0.03581 | 0.0396 | 41.3879
19 | 1.5018 | 0.03807 | 0.0414 | 39.4484
19.5 | 1.5227 | 0.04017 | 0.0431 | 37.9064
20 | 1.5539 | 0.04252 | 0.0422 | 36.5452

## 123. Re 14M Mach 0.10 (1)
BIGFOIL.COM POLAR EXPORT
NACA67-418 a=0.6
NACA67-418 a=0.6 |  |  |  | Cl Max: | 1.59 | at alpha= | 13.5 | deg
JavaFoil+Calcfoil stall+Eppler ext transition |  |  |  | L/D Max: | 109.971 | at alpha= | 5 | deg
Re: | 14000000 |  |  | Cd Min: | 0.00492 | at alpha= | -2 | deg
Mach: | 0.1 |  |  | Cl=0 at alpha= | -2.9048 | deg
|  |  |  | @ Cl=0.1, Cd= | 0.0049756
|  |  |  | @ Cl=0.4, Cd= | 0.006191
|  |  |  | @ Cl=0.6, Cd= | 0.00617
alpha (deg) | Cl | Cd | Cm | Cl/Cd
-20 | -0.806 | 0.15792 | -0.007 | -5.104
-19.5 | -0.827 | 0.14635 | -0.008 | -5.651
-19 | -0.845 | 0.13879 | -0.009 | -6.091
-18.5 | -0.862 | 0.13136 | -0.01 | -6.564
-18 | -0.877 | 0.12523 | -0.011 | -7.001
-17.5 | -0.89 | 0.11765 | -0.012 | -7.563
-17 | -0.904 | 0.10706 | -0.013 | -8.443
-16.5 | -0.913 | 0.09974 | -0.014 | -9.155
-16 | -0.92 | 0.09281 | -0.015 | -9.908
-15.5 | -0.926 | 0.08395 | -0.017 | -11.026
-15 | -1.074 | 0.016 | -0.025 | -67.095
-14.5 | -1.063 | 0.01474 | -0.026 | -72.095
-14 | -1.047 | 0.01385 | -0.028 | -75.584
-13.5 | -1.028 | 0.0129 | -0.029 | -79.698
-13 | -1.005 | 0.0122 | -0.031 | -82.42
-12.5 | -0.979 | 0.01168 | -0.032 | -83.763
-12 | -0.949 | 0.01107 | -0.033 | -85.73
-11.5 | -0.916 | 0.01052 | -0.035 | -87.045
-11 | -0.879 | 0.01007 | -0.036 | -87.333
-10.5 | -0.84 | 0.00966 | -0.038 | -86.962
-10 | -0.797 | 0.00925 | -0.039 | -86.21
-9.5 | -0.752 | 0.00881 | -0.041 | -85.383
-9 | -0.705 | 0.00851 | -0.042 | -82.853
-8.5 | -0.655 | 0.00823 | -0.044 | -79.594
-8 | -0.603 | 0.00793 | -0.045 | -76.064
-7.5 | -0.549 | 0.00778 | -0.047 | -70.605
-7 | -0.494 | 0.00755 | -0.048 | -65.394
-6.5 | -0.437 | 0.00729 | -0.05 | -59.943
-6 | -0.378 | 0.0071 | -0.051 | -53.328
-5.5 | -0.319 | 0.00657 | -0.053 | -48.603
-5 | -0.259 | 0.00622 | -0.054 | -41.643
-4.5 | -0.198 | 0.00607 | -0.056 | -32.64
-4 | -0.136 | 0.0063 | -0.057 | -21.645
-3.5 | -0.074 | 0.00616 | -0.059 | -12.065
-3 | -0.012 | 0.00606 | -0.06 | -1.948
-2.5 | 0.051 | 0.00517 | -0.062 | 9.845
-2 | 0.114 | 0.00492 | -0.063 | 23.144
-1.5 | 0.177 | 0.00513 | -0.065 | 34.614
-1 | 0.241 | 0.00521 | -0.066 | 46.187
-0.5 | 0.304 | 0.00549 | -0.068 | 55.404
0 | 0.363 | 0.006 | -0.069 | 60.495
0.5 | 0.425 | 0.00632 | -0.071 | 67.269
1 | 0.487 | 0.00625 | -0.072 | 77.958
1.5 | 0.549 | 0.00617 | -0.073 | 89.064
2 | 0.611 | 0.00617 | -0.075 | 99.004
2.5 | 0.673 | 0.00655 | -0.076 | 102.613
3 | 0.734 | 0.00694 | -0.078 | 105.862
3.5 | 0.791 | 0.00739 | -0.079 | 107.014
4 | 0.85 | 0.00792 | -0.081 | 107.425
4.5 | 0.91 | 0.00844 | -0.082 | 107.806
5 | 0.968 | 0.0088 | -0.083 | 109.971
5.5 | 1.025 | 0.00969 | -0.085 | 105.78
6 | 1.082 | 0.01016 | -0.086 | 106.559
6.5 | 1.137 | 0.01054 | -0.088 | 107.829
7 | 1.19 | 0.0109 | -0.089 | 109.188
7.5 | 1.24 | 0.01133 | -0.09 | 109.432
8 | 1.289 | 0.01178 | -0.092 | 109.398
8.5 | 1.335 | 0.01223 | -0.093 | 109.14
9 | 1.378 | 0.0131 | -0.095 | 105.193
9.5 | 1.418 | 0.01367 | -0.096 | 103.766
10 | 1.455 | 0.01416 | -0.097 | 102.763
10.5 | 1.489 | 0.0148 | -0.098 | 100.584
11 | 1.519 | 0.01546 | -0.1 | 98.269
11.5 | 1.545 | 0.01615 | -0.101 | 95.688
12 | 1.565 | 0.01694 | -0.102 | 92.357
12.5 | 1.578 | 0.01765 | -0.104 | 89.402
13 | 1.587 | 0.01843 | -0.105 | 86.069
13.5 | 1.59 | 0.01931 | -0.106 | 82.351
14 | 1.588 | 0.02021 | -0.107 | 78.568
14.5 | 1.582 | 0.02117 | -0.108 | 74.695
15 | 1.57 | 0.02223 | -0.109 | 70.633
15.5 | 1.554 | 0.02334 | -0.111 | 66.598
16 | 1.534 | 0.0245 | -0.112 | 62.602
16.5 | 1.51 | 0.02592 | -0.113 | 58.234
17 | 1.482 | 0.02719 | -0.114 | 54.504
17.5 | 1.451 | 0.02892 | -0.115 | 50.149
18 | 1.416 | 0.03103 | -0.115 | 45.638
18.5 | 1.379 | 0.03328 | -0.116 | 41.444

## 124. Re 14M Mach 0.10 (2)
BIGFOIL.COM POLAR EXPORT
NACA67-418 a=0.6
NACA67-418 a=0.6 |  |  |  | Cl Max: | 1.5507 | at alpha= | 20 | deg
XFOIL ncrit=9 |  |  |  | L/D Max: | 125.945 | at alpha= | 1.5 | deg
Re: | 14000000 |  |  | Cd Min: | 0.04405 | at alpha= | 20 | deg
Mach: | 0.1 |  |  | Cl=0 at alpha= | -3.8132 | deg
|  |  |  | @ Cl=0.1, Cd= | 0.0050598
|  |  |  | @ Cl=0.4, Cd= | 0.0039622
|  |  |  | @ Cl=0.6, Cd= | 0.0099804
alpha (deg) | Cl | Cd | Cm | Cl/Cd
-20 | -1.3634 | 0.02145 | -0.1321 | -63.5618
-19.5 | -1.3432 | 0.01989 | -0.1292 | -67.5314
-19 | -1.3152 | 0.01872 | -0.1268 | -70.2564
-18.5 | -1.2847 | 0.01769 | -0.1246 | -72.623
-18 | -1.255 | 0.01667 | -0.1222 | -75.2849
-17.5 | -1.2205 | 0.01584 | -0.1202 | -77.0518
-17 | -1.1863 | 0.01506 | -0.1181 | -78.7716
-16.5 | -1.1495 | 0.01434 | -0.1162 | -80.1604
-16 | -1.1124 | 0.01369 | -0.1142 | -81.2564
-15.5 | -1.0728 | 0.01309 | -0.1126 | -81.9557
-15 | -1.0348 | 0.01249 | -0.1106 | -82.8503
-14.5 | -0.9929 | 0.012 | -0.1091 | -82.7417
-14 | -0.9519 | 0.01147 | -0.1075 | -82.9904
-13.5 | -0.9098 | 0.01103 | -0.1059 | -82.4841
-13 | -0.8673 | 0.01053 | -0.1044 | -82.3647
-12.5 | -0.8243 | 0.01005 | -0.1029 | -82.0199
-12 | -0.7803 | 0.00961 | -0.1015 | -81.1967
-11.5 | -0.7344 | 0.00923 | -0.1004 | -79.5666
-11 | -0.6891 | 0.00883 | -0.0992 | -78.0408
-10.5 | -0.6427 | 0.00848 | -0.0981 | -75.7901
-10 | -0.595 | 0.00816 | -0.0973 | -72.9167
-9.5 | -0.5475 | 0.00786 | -0.0964 | -69.6565
-9 | -0.4994 | 0.00758 | -0.0955 | -65.8839
-8.5 | -0.451 | 0.00731 | -0.0947 | -61.6963
-8 | -0.4039 | 0.00701 | -0.0936 | -57.6177
-7.5 | -0.3552 | 0.00677 | -0.0928 | -52.4668
-7 | -0.3076 | 0.00651 | -0.0918 | -47.2504
-6.5 | -0.2599 | 0.00625 | -0.0907 | -41.584
-6 | -0.2116 | 0.00601 | -0.0898 | -35.208
-5.5 | -0.1626 | 0.00582 | -0.0889 | -27.9381
-5 | -0.1152 | 0.00561 | -0.0877 | -20.5348
-4.5 | -0.0687 | 0.00549 | -0.0862 | -12.5137
-4 | -0.0195 | 0.00537 | -0.0854 | -3.6313
-3.5 | 0.0327 | 0.00523 | -0.0851 | 6.2524
-3 | 0.0852 | 0.0051 | -0.085 | 16.7059
-2.5 | 0.1368 | 0.00496 | -0.0847 | 27.5806
-2 | 0.1872 | 0.00471 | -0.0841 | 39.7452
-1.5 | 0.238 | 0.00455 | -0.0836 | 52.3077
-1 | 0.2885 | 0.00435 | -0.0831 | 66.3218
-0.5 | 0.338 | 0.00421 | -0.0824 | 80.285
0 | 0.3862 | 0.00408 | -0.0814 | 94.6569
0.5 | 0.4237 | 0.00376 | -0.0782 | 112.6862
1 | 0.4595 | 0.00368 | -0.0746 | 124.8641
1.5 | 0.4597 | 0.00365 | -0.0634 | 125.9452
2.5 | 0.468 | 0.00483 | -0.0425 | 96.8944
3 | 0.4801 | 0.00563 | -0.0343 | 85.2753
3.5 | 0.4832 | 0.00674 | -0.0246 | 71.6914
4 | 0.4974 | 0.00769 | -0.0173 | 64.6814
4.5 | 0.521 | 0.00853 | -0.0121 | 61.0785
5 | 0.5572 | 0.00912 | -0.0092 | 61.0965
5.5 | 0.5909 | 0.00982 | -0.006 | 60.1731
6 | 0.6272 | 0.01046 | -0.0034 | 59.9618
6.5 | 0.662 | 0.01118 | -0.0005 | 59.2129
7 | 0.6976 | 0.01191 | 0.0021 | 58.5726
7.5 | 0.7358 | 0.01257 | 0.0042 | 58.5362
8 | 0.7716 | 0.01332 | 0.0066 | 57.9279
8.5 | 0.8112 | 0.01396 | 0.0084 | 58.1089
9 | 0.8528 | 0.01455 | 0.0097 | 58.6117
9.5 | 0.8942 | 0.01514 | 0.0111 | 59.0621
10 | 0.9314 | 0.01592 | 0.013 | 58.505
10.5 | 0.9726 | 0.01658 | 0.0142 | 58.661
11 | 1.0133 | 0.01726 | 0.0155 | 58.708
12 | 1.087 | 0.01898 | 0.0189 | 57.2708
12.5 | 1.1247 | 0.01981 | 0.0204 | 56.7744
13 | 1.1561 | 0.02096 | 0.0227 | 55.1574
14 | 1.2248 | 0.02305 | 0.0262 | 53.1367
14.5 | 1.2564 | 0.02428 | 0.0282 | 51.7463
15 | 1.2899 | 0.02544 | 0.0298 | 50.7036
15.5 | 1.3202 | 0.02678 | 0.0317 | 49.298
16 | 1.3498 | 0.02823 | 0.0335 | 47.8144
16.5 | 1.3823 | 0.0295 | 0.0349 | 46.8576
17 | 1.4091 | 0.03122 | 0.0367 | 45.1345
17.5 | 1.4358 | 0.03291 | 0.0385 | 43.6281
18 | 1.4596 | 0.03488 | 0.0403 | 41.8463
18.5 | 1.4808 | 0.03705 | 0.0423 | 39.9676
19 | 1.5045 | 0.03912 | 0.0438 | 38.4586
19.5 | 1.5237 | 0.04146 | 0.0456 | 36.7511
20 | 1.5507 | 0.04405 | 0.0454 | 35.2032

## 125. Re 14M Mach 0.25 (1)
BIGFOIL.COM POLAR EXPORT
NACA67-418 a=0.6
NACA67-418 a=0.6 |  |  |  | Cl Max: | 1.538 | at alpha= | 12 | deg
JavaFoil+Calcfoil stall+Eppler ext transition |  |  |  | L/D Max: | 106.731 | at alpha= | 4.5 | deg
Re: | 14000000 |  |  | Cd Min: | 0.00494 | at alpha= | -1.5 | deg
Mach: | 0.25 |  |  | Cl=0 at alpha= | -2.9062 | deg
|  |  |  | @ Cl=0.1, Cd= | 0.0058263
|  |  |  | @ Cl=0.4, Cd= | 0.00591
|  |  |  | @ Cl=0.6, Cd= | 0.0061114
alpha (deg) | Cl | Cd | Cm | Cl/Cd
-19 | -0.497 | 0.16788 | -0.008 | -2.963
-18.5 | -0.55 | 0.15902 | -0.009 | -3.457
-18 | -0.598 | 0.15087 | -0.009 | -3.967
-17.5 | -0.644 | 0.14051 | -0.01 | -4.582
-17 | -0.685 | 0.13168 | -0.011 | -5.202
-16.5 | -0.722 | 0.12289 | -0.012 | -5.875
-16 | -0.754 | 0.11315 | -0.013 | -6.667
-15.5 | -0.781 | 0.10519 | -0.014 | -7.428
-15 | -0.802 | 0.0963 | -0.016 | -8.325
-14.5 | -0.808 | 0.09016 | -0.017 | -8.966
-14 | -0.957 | 0.01652 | -0.028 | -57.956
-13.5 | -0.957 | 0.01522 | -0.03 | -62.873
-13 | -0.951 | 0.01393 | -0.031 | -68.235
-12.5 | -0.939 | 0.01287 | -0.033 | -72.951
-12 | -0.921 | 0.01209 | -0.034 | -76.162
-11.5 | -0.897 | 0.01139 | -0.036 | -78.715
-11 | -0.868 | 0.01078 | -0.037 | -80.535
-10.5 | -0.835 | 0.01024 | -0.039 | -81.529
-10 | -0.798 | 0.00976 | -0.04 | -81.743
-9.5 | -0.757 | 0.0093 | -0.042 | -81.371
-9 | -0.712 | 0.00887 | -0.043 | -80.243
-8.5 | -0.664 | 0.00854 | -0.045 | -77.673
-8 | -0.613 | 0.00826 | -0.046 | -74.161
-7.5 | -0.559 | 0.00803 | -0.048 | -69.653
-7 | -0.504 | 0.00782 | -0.05 | -64.446
-6.5 | -0.446 | 0.00724 | -0.051 | -61.668
-6 | -0.387 | 0.0068 | -0.052 | -56.923
-5.5 | -0.327 | 0.00693 | -0.054 | -47.193
-5 | -0.265 | 0.00673 | -0.056 | -39.431
-4.5 | -0.203 | 0.00657 | -0.057 | -30.878
-4 | -0.14 | 0.00641 | -0.059 | -21.819
-3.5 | -0.076 | 0.00629 | -0.06 | -12.123
-3 | -0.012 | 0.00615 | -0.062 | -1.969
-2.5 | 0.052 | 0.00607 | -0.063 | 8.612
-2 | 0.117 | 0.00574 | -0.065 | 20.346
-1.5 | 0.182 | 0.00494 | -0.066 | 36.856
-1 | 0.247 | 0.00499 | -0.068 | 49.533
-0.5 | 0.312 | 0.00556 | -0.069 | 56.098
0 | 0.373 | 0.00564 | -0.071 | 66.1
0.5 | 0.436 | 0.00627 | -0.072 | 69.663
1 | 0.5 | 0.00638 | -0.074 | 78.351
1.5 | 0.564 | 0.00582 | -0.075 | 96.934
2 | 0.627 | 0.00633 | -0.077 | 99.142
2.5 | 0.69 | 0.00676 | -0.078 | 102.078
3 | 0.754 | 0.00717 | -0.08 | 105.055
3.5 | 0.812 | 0.00765 | -0.081 | 106.097
4 | 0.873 | 0.00825 | -0.083 | 105.772
4.5 | 0.933 | 0.00874 | -0.084 | 106.731
5 | 0.992 | 0.00955 | -0.086 | 103.948
5.5 | 1.051 | 0.0101 | -0.087 | 104.107
6 | 1.109 | 0.01058 | -0.089 | 104.843
6.5 | 1.164 | 0.011 | -0.09 | 105.817
7 | 1.217 | 0.01142 | -0.091 | 106.586
7.5 | 1.267 | 0.0119 | -0.093 | 106.454
8 | 1.315 | 0.01238 | -0.094 | 106.183
8.5 | 1.359 | 0.01325 | -0.096 | 102.557
9 | 1.399 | 0.01384 | -0.097 | 101.059
9.5 | 1.435 | 0.01447 | -0.098 | 99.174
10 | 1.467 | 0.01514 | -0.1 | 96.929
10.5 | 1.494 | 0.01583 | -0.101 | 94.4
11 | 1.516 | 0.01662 | -0.102 | 91.203
11.5 | 1.531 | 0.01743 | -0.104 | 87.854
12 | 1.538 | 0.01823 | -0.105 | 84.368
12.5 | 1.534 | 0.01928 | -0.106 | 79.56
13 | 1.522 | 0.02023 | -0.107 | 75.24
13.5 | 1.501 | 0.02134 | -0.109 | 70.346
14 | 1.473 | 0.02257 | -0.11 | 65.241
14.5 | 1.436 | 0.02371 | -0.111 | 60.549
15 | 1.391 | 0.02521 | -0.112 | 55.166
15.5 | 1.337 | 0.02711 | -0.113 | 49.309
16 | 1.276 | 0.02915 | -0.114 | 43.77
16.5 | 1.208 | 0.03154 | -0.115 | 38.307
17 | 1.132 | 0.03559 | -0.115 | 31.815

## 126. Re 14M Mach 0.25 (2)
BIGFOIL.COM POLAR EXPORT
NACA67-418 a=0.6
NACA67-418 a=0.6 |  |  |  | Cl Max: | 1.5363 | at alpha= | 20 | deg
XFOIL ncrit=9 |  |  |  | L/D Max: | 135.4 | at alpha= | 1.5 | deg
Re: | 14000000 |  |  | Cd Min: | 0.05278 | at alpha= | 20 | deg
Mach: | 0.25 |  |  | Cl=0 at alpha= | -4.048 | deg
|  |  |  | @ Cl=0.1, Cd= | 0.0051612
|  |  |  | @ Cl=0.4, Cd= | 0.0041073
|  |  |  | @ Cl=0.6, Cd= | 0.010859
alpha (deg) | Cl | Cd | Cm | Cl/Cd
-20 | -1.3487 | 0.02841 | -0.1609 | -47.4727
-19.5 | -1.3347 | 0.0258 | -0.1577 | -51.7326
-19 | -1.3144 | 0.02367 | -0.1544 | -55.5302
-18.5 | -1.2888 | 0.02193 | -0.1511 | -58.7688
-18 | -1.2658 | 0.02016 | -0.1473 | -62.7877
-17.5 | -1.2364 | 0.01874 | -0.1438 | -65.9765
-17 | -1.2032 | 0.01756 | -0.1405 | -68.5194
-16.5 | -1.1699 | 0.01644 | -0.137 | -71.1618
-16 | -1.1306 | 0.01558 | -0.1342 | -72.5674
-15.5 | -1.093 | 0.01469 | -0.131 | -74.4044
-15 | -1.0546 | 0.01385 | -0.128 | -76.1444
-14.5 | -1.0117 | 0.01321 | -0.1254 | -76.5859
-14 | -0.9698 | 0.01252 | -0.1228 | -77.4601
-13.5 | -0.9257 | 0.01197 | -0.1204 | -77.335
-13 | -0.8806 | 0.01141 | -0.1182 | -77.1779
-12.5 | -0.8373 | 0.01077 | -0.1157 | -77.7437
-12 | -0.7908 | 0.01025 | -0.1137 | -77.1512
-11.5 | -0.7432 | 0.00977 | -0.1119 | -76.0696
-11 | -0.6965 | 0.0093 | -0.11 | -74.8925
-10.5 | -0.6475 | 0.0089 | -0.1085 | -72.7528
-10 | -0.5979 | 0.00852 | -0.1071 | -70.1761
-9.5 | -0.5489 | 0.00816 | -0.1057 | -67.2672
-9 | -0.4986 | 0.00785 | -0.1045 | -63.5159
-8.5 | -0.4479 | 0.00756 | -0.1034 | -59.246
-8 | -0.3985 | 0.00726 | -0.1021 | -54.8898
-7.5 | -0.3483 | 0.00697 | -0.101 | -49.9713
-7 | -0.2976 | 0.00673 | -0.1 | -44.2199
-6.5 | -0.248 | 0.00644 | -0.0988 | -38.5093
-6 | -0.1972 | 0.00618 | -0.0978 | -31.9094
-5.5 | -0.1468 | 0.00594 | -0.0968 | -24.7138
-5 | -0.0959 | 0.00573 | -0.0958 | -16.7365
-4.5 | -0.0452 | 0.00554 | -0.0949 | -8.1588
-4 | 0.0048 | 0.00538 | -0.0937 | 0.89219
-3.5 | 0.0513 | 0.00526 | -0.0918 | 9.7529
-3 | 0.1006 | 0.00516 | -0.0905 | 19.4961
-2.5 | 0.1526 | 0.00502 | -0.0899 | 30.3984
-2 | 0.2034 | 0.00476 | -0.089 | 42.7311
-1.5 | 0.2541 | 0.00457 | -0.0881 | 55.6018
-1 | 0.3046 | 0.00438 | -0.0872 | 69.5434
-0.5 | 0.3543 | 0.00424 | -0.0862 | 83.5613
0 | 0.4025 | 0.0041 | -0.0848 | 98.1707
0.5 | 0.4406 | 0.00372 | -0.0814 | 118.4409
1 | 0.4774 | 0.00354 | -0.0777 | 134.8588
1.5 | 0.4739 | 0.0035 | -0.0651 | 135.4
2 | 0.4633 | 0.00419 | -0.051 | 110.5728
2.5 | 0.4713 | 0.00494 | -0.0414 | 95.4049
3 | 0.4832 | 0.0058 | -0.0329 | 83.3103
3.5 | 0.4863 | 0.00696 | -0.023 | 69.8707
4 | 0.4957 | 0.00807 | -0.0146 | 61.425
4.5 | 0.5156 | 0.00908 | -0.0084 | 56.7841
5 | 0.5487 | 0.00982 | -0.0047 | 55.8758
5.5 | 0.5844 | 0.01053 | -0.0016 | 55.4986
6 | 0.62 | 0.01128 | 0.0015 | 54.9645
6.5 | 0.6583 | 0.01197 | 0.0041 | 54.9958
7.5 | 0.7314 | 0.01356 | 0.0096 | 53.9381
8 | 0.7714 | 0.01429 | 0.0117 | 53.9818
8.5 | 0.8093 | 0.0151 | 0.0141 | 53.596
9 | 0.8519 | 0.01575 | 0.0157 | 54.0889
9.5 | 0.8955 | 0.01639 | 0.0171 | 54.637
10 | 0.935 | 0.01723 | 0.0191 | 54.2658
10.5 | 0.9754 | 0.01804 | 0.0209 | 54.0687
11 | 1.0174 | 0.01881 | 0.0225 | 54.0883
11.5 | 1.0584 | 0.01966 | 0.0242 | 53.8352
12 | 1.0918 | 0.02087 | 0.0268 | 52.3143
12.5 | 1.1297 | 0.02188 | 0.0288 | 51.6316
13 | 1.164 | 0.0231 | 0.0312 | 50.3896
13.5 | 1.1979 | 0.0244 | 0.0336 | 49.0943
14 | 1.2345 | 0.02559 | 0.0355 | 48.2415
14.5 | 1.2657 | 0.0271 | 0.038 | 46.7048
15 | 1.3012 | 0.02844 | 0.0399 | 45.7525
15.5 | 1.3301 | 0.03018 | 0.0425 | 44.0722
16 | 1.362 | 0.03183 | 0.0445 | 42.7898
16.5 | 1.3903 | 0.03373 | 0.0468 | 41.2185
17 | 1.4171 | 0.03582 | 0.049 | 39.5617
17.5 | 1.4431 | 0.03803 | 0.0512 | 37.9464
18 | 1.4649 | 0.04061 | 0.0534 | 36.0724
18.5 | 1.486 | 0.04335 | 0.0554 | 34.2791
19 | 1.5068 | 0.04619 | 0.0573 | 32.6218
19.5 | 1.5252 | 0.04926 | 0.0591 | 30.9622
20 | 1.5363 | 0.05278 | 0.0613 | 29.1076

## 127. Re 14M Mach 0.50 (1)
BIGFOIL.COM POLAR EXPORT
NACA67-418 a=0.6
NACA67-418 a=0.6 |  |  |  | Cl Max: | 1.383 | at alpha= | 8.5 | deg
JavaFoil+Calcfoil stall+Eppler ext transition |  |  |  | L/D Max: | 101.264 | at alpha= | 3 | deg
Re: | 14000000 |  |  | Cd Min: | 0.00579 | at alpha= | -1 | deg
Mach: | 0.5 |  |  | Cl=0 at alpha= | -2.9085 | deg
|  |  |  | @ Cl=0.1, Cd= | 0.0064333
|  |  |  | @ Cl=0.4, Cd= | 0.006246
|  |  |  | @ Cl=0.6, Cd= | 0.0066417
alpha (deg) | Cl | Cd | Cm | Cl/Cd
-20 | -0.974 | 0.16686 | -0.009 | -5.838
-19.5 | -0.945 | 0.16109 | -0.01 | -5.867
-19 | -0.916 | 0.15527 | -0.01 | -5.903
-18.5 | -0.887 | 0.15399 | -0.011 | -5.76
-18 | -0.858 | 0.14984 | -0.012 | -5.728
-17.5 | -0.833 | 0.13405 | -0.013 | -6.215
-17 | -0.805 | 0.12628 | -0.014 | -6.374
-16.5 | -0.775 | 0.12127 | -0.014 | -6.394
-16 | -0.747 | 0.11043 | -0.015 | -6.761
-15.5 | -0.719 | 0.10304 | -0.016 | -6.983
-15 | -0.692 | 0.09604 | -0.017 | -7.208
-14.5 | -0.662 | 0.09994 | -0.018 | -6.628
-14 | -0.634 | 0.09429 | -0.018 | -6.724
-13.5 | -0.606 | 0.0873 | -0.02 | -6.945
-13 | -0.582 | 0.07802 | -0.022 | -7.458
-12.5 | -0.56 | 0.06697 | -0.025 | -8.366
-12 | -0.542 | 0.05427 | -0.029 | -9.993
-11.5 | -0.489 | 0.08886 | -0.02 | -5.503
-11 | -0.462 | 0.07199 | -0.022 | -6.418
-10.5 | -0.436 | 0.06309 | -0.025 | -6.912
-10 | -0.404 | 0.07016 | -0.023 | -5.764
-9.5 | -0.379 | 0.05675 | -0.028 | -6.687
-9 | -0.418 | 0.01277 | -0.047 | -32.75
-8.5 | -0.586 | 0.0111 | -0.05 | -52.83
-8 | -0.6 | 0.01 | -0.051 | -59.981
-7.5 | -0.574 | 0.0094 | -0.053 | -61.053
-7 | -0.532 | 0.00894 | -0.055 | -59.476
-6.5 | -0.479 | 0.00855 | -0.056 | -56.098
-6 | -0.421 | 0.00811 | -0.058 | -51.898
-5.5 | -0.358 | 0.00772 | -0.06 | -46.402
-5 | -0.292 | 0.00744 | -0.062 | -39.281
-4.5 | -0.224 | 0.0072 | -0.063 | -31.168
-4 | -0.155 | 0.00699 | -0.065 | -22.195
-3.5 | -0.085 | 0.0068 | -0.067 | -12.449
-3 | -0.013 | 0.00662 | -0.068 | -2.034
-2.5 | 0.058 | 0.00648 | -0.07 | 8.965
-2 | 0.13 | 0.0064 | -0.072 | 20.299
-1.5 | 0.203 | 0.00604 | -0.074 | 33.578
-1 | 0.275 | 0.00579 | -0.075 | 47.521
-0.5 | 0.347 | 0.00602 | -0.077 | 57.668
0 | 0.415 | 0.00631 | -0.079 | 65.8
0.5 | 0.486 | 0.00688 | -0.08 | 70.605
1 | 0.557 | 0.00689 | -0.082 | 80.865
1.5 | 0.628 | 0.00648 | -0.084 | 96.893
2 | 0.698 | 0.0072 | -0.086 | 96.939
2.5 | 0.769 | 0.00777 | -0.087 | 99.004
3 | 0.839 | 0.00829 | -0.089 | 101.264
3.5 | 0.902 | 0.00894 | -0.09 | 100.817
4 | 0.969 | 0.00978 | -0.092 | 99.078
4.5 | 1.034 | 0.01032 | -0.094 | 100.197
5 | 1.098 | 0.01151 | -0.095 | 95.467
5.5 | 1.161 | 0.01216 | -0.097 | 95.424
6 | 1.221 | 0.01281 | -0.099 | 95.339
6.5 | 1.276 | 0.01342 | -0.1 | 95.073
7 | 1.322 | 0.0141 | -0.102 | 93.731
7.5 | 1.359 | 0.01488 | -0.103 | 91.353
8 | 1.382 | 0.0163 | -0.105 | 84.814
8.5 | 1.383 | 0.01734 | -0.106 | 79.771
9 | 1.343 | 0.01865 | -0.108 | 72.016
9.5 | 1.172 | 0.02042 | -0.109 | 57.377
10 | 0.877 | 0.02254 | -0.111 | 38.911
10.5 | 0.76 | 0.07388 | -0.063 | 10.283
11 | 0.788 | 0.07543 | -0.065 | 10.448
11.5 | 0.975 | 0.02451 | -0.115 | 39.773
12 | 1.004 | 0.02713 | -0.116 | 37.014
12.5 | 1.023 | 0.03357 | -0.116 | 30.459
13 | 1.068 | 0.0288 | -0.119 | 37.073
13.5 | 1.092 | 0.03332 | -0.119 | 32.766

## 128. Re 14M Mach 0.50 (2)
BIGFOIL.COM POLAR EXPORT
NACA67-418 a=0.6
NACA67-418 a=0.6 |  |  |  | Cl Max: | 1.289 | at alpha= | 14.5 | deg
XFOIL ncrit=9 |  |  |  | L/D Max: | 169.117 | at alpha= | 1.5 | deg
Re: | 14000000 |  |  | Cd Min: | 0.15182 | at alpha= | 19.5 | deg
Mach: | 0.5 |  |  | Cl=0 at alpha= | -4.7778 | deg
|  |  |  | @ Cl=0.1, Cd= | 0.0058941
|  |  |  | @ Cl=0.4, Cd= | 0.0045336
|  |  |  | @ Cl=0.6, Cd= | 0.014723
alpha (deg) | Cl | Cd | Cm | Cl/Cd
-16 | -0.3354 | 0.10024 | -0.1649 | -3.346
-15.5 | -0.3535 | 0.09005 | -0.1715 | -3.9256
-15 | -0.3878 | 0.0784 | -0.179 | -4.9464
-14.5 | -0.4013 | 0.06937 | -0.1844 | -5.7849
-14 | -0.4428 | 0.05635 | -0.1924 | -7.858
-13.5 | -0.4461 | 0.04745 | -0.1986 | -9.4015
-13 | -0.4846 | 0.03792 | -0.2026 | -12.7795
-12.5 | -0.5233 | 0.03103 | -0.2004 | -16.8643
-12 | -0.5676 | 0.02528 | -0.1937 | -22.4525
-11.5 | -0.6116 | 0.0202 | -0.1837 | -30.2772
-11 | -0.6437 | 0.01579 | -0.1722 | -40.7663
-10.5 | -0.638 | 0.01285 | -0.1626 | -49.6498
-10 | -0.6012 | 0.01119 | -0.1557 | -53.7265
-9.5 | -0.5528 | 0.01015 | -0.1502 | -54.4631
-9 | -0.497 | 0.00944 | -0.1461 | -52.6483
-8.5 | -0.4388 | 0.00891 | -0.1426 | -49.248
-8 | -0.3814 | 0.00843 | -0.1394 | -45.2432
-7.5 | -0.3208 | 0.00803 | -0.137 | -39.9502
-7 | -0.2607 | 0.00765 | -0.1349 | -34.0784
-6.5 | -0.202 | 0.00728 | -0.1328 | -27.7473
-6 | -0.1427 | 0.00696 | -0.131 | -20.5029
-5.5 | -0.0847 | 0.00662 | -0.1293 | -12.7946
-5 | -0.026 | 0.00636 | -0.1278 | -4.0881
-4.5 | 0.0325 | 0.00612 | -0.1264 | 5.3105
-4 | 0.0917 | 0.00592 | -0.1253 | 15.4899
-3.5 | 0.1493 | 0.00574 | -0.1241 | 26.0105
-3 | 0.2074 | 0.00554 | -0.123 | 37.4368
-2.5 | 0.2641 | 0.00532 | -0.1217 | 49.6429
-2 | 0.3136 | 0.005 | -0.119 | 62.72
-1.5 | 0.3608 | 0.00472 | -0.1158 | 76.4407
-1 | 0.394 | 0.00456 | -0.1094 | 86.4035
-0.5 | 0.4394 | 0.00436 | -0.1057 | 100.7798
0 | 0.4806 | 0.00414 | -0.1011 | 116.087
0.5 | 0.5094 | 0.00375 | -0.094 | 135.84
1 | 0.5405 | 0.00343 | -0.0874 | 157.5802
1.5 | 0.5361 | 0.00317 | -0.0728 | 169.1167
2 | 0.5409 | 0.00388 | -0.0606 | 139.4072
2.5 | 0.5017 | 0.00545 | -0.0401 | 92.055
3 | 0.4954 | 0.00687 | -0.0268 | 72.1106
3.5 | 0.4937 | 0.00836 | -0.0149 | 59.055
4 | 0.5079 | 0.00963 | -0.0062 | 52.7414
4.5 | 0.5114 | 0.01126 | 0.0039 | 45.4174
5 | 0.5328 | 0.01259 | 0.0108 | 42.3193
5.5 | 0.5685 | 0.01357 | 0.0151 | 41.8939
6 | 0.601 | 0.01476 | 0.0199 | 40.7182
6.5 | 0.6435 | 0.01567 | 0.0231 | 41.0657
7 | 0.678 | 0.01691 | 0.0275 | 40.0946
7.5 | 0.7197 | 0.01799 | 0.0308 | 40.0056
8 | 0.7652 | 0.01898 | 0.0336 | 40.3161
8.5 | 0.8079 | 0.02015 | 0.0367 | 40.0943
9 | 0.8584 | 0.0211 | 0.0389 | 40.6825
9.5 | 0.9065 | 0.02217 | 0.0416 | 40.8886
10 | 0.9523 | 0.02341 | 0.0445 | 40.6792
10.5 | 0.9994 | 0.02462 | 0.0475 | 40.593
11 | 1.0447 | 0.02603 | 0.0507 | 40.1345
11.5 | 1.087 | 0.02762 | 0.0543 | 39.3555
12 | 1.124 | 0.02958 | 0.0584 | 37.9986
12.5 | 1.1688 | 0.03131 | 0.0618 | 37.3299
13 | 1.2102 | 0.03335 | 0.0656 | 36.2879
13.5 | 1.2467 | 0.03577 | 0.0698 | 34.8532
14 | 1.2766 | 0.03872 | 0.0746 | 32.97
14.5 | 1.289 | 0.04291 | 0.08 | 30.0396
15 | 1.2585 | 0.05017 | 0.0858 | 25.0847
15.5 | 1.223 | 0.05855 | 0.089 | 20.8881
16 | 1.1872 | 0.06788 | 0.0897 | 17.4897
16.5 | 1.1519 | 0.07825 | 0.0878 | 14.7208
17 | 1.1232 | 0.0889 | 0.0839 | 12.6344
17.5 | 1.0825 | 0.10177 | 0.0775 | 10.6367
18 | 1.052 | 0.1141 | 0.0704 | 9.22
18.5 | 1.0265 | 0.12638 | 0.0628 | 8.1223
19 | 0.9971 | 0.13942 | 0.0543 | 7.1518
19.5 | 0.9738 | 0.15182 | 0.0464 | 6.4142

## 129. Re 16M Mach 0.00 (1)
BIGFOIL.COM POLAR EXPORT
NACA67-418 a=0.6
NACA67-418 a=0.6 |  |  |  | Cl Max: | 1.602 | at alpha= | 14 | deg
JavaFoil+Calcfoil stall+Eppler ext transition |  |  |  | L/D Max: | 112.538 | at alpha= | 8 | deg
Re: | 16000000 |  |  | Cd Min: | 0.00515 | at alpha= | -2.5 | deg
Mach: | 0 |  |  | Cl=0 at alpha= | -2.9048 | deg
|  |  |  | @ Cl=0.1, Cd= | 0.0054661
|  |  |  | @ Cl=0.4, Cd= | 0.0064871
|  |  |  | @ Cl=0.6, Cd= | 0.00675
alpha (deg) | Cl | Cd | Cm | Cl/Cd
-20 | -0.852 | 0.15214 | -0.007 | -5.602
-19.5 | -0.871 | 0.14078 | -0.008 | -6.185
-19 | -0.886 | 0.13329 | -0.009 | -6.646
-18.5 | -0.899 | 0.12611 | -0.01 | -7.132
-18 | -0.91 | 0.12001 | -0.011 | -7.585
-17.5 | -0.92 | 0.11254 | -0.012 | -8.179
-17 | -0.931 | 0.10264 | -0.013 | -9.075
-16.5 | -0.938 | 0.09541 | -0.014 | -9.827
-16 | -0.947 | 0.08419 | -0.016 | -11.249
-15.5 | -0.957 | 0.07199 | -0.018 | -13.287
-15 | -1.091 | 0.01497 | -0.025 | -72.864
-14.5 | -1.077 | 0.01383 | -0.026 | -77.874
-14 | -1.058 | 0.01316 | -0.028 | -80.382
-13.5 | -1.037 | 0.01232 | -0.029 | -84.154
-13 | -1.012 | 0.01177 | -0.03 | -86
-12.5 | -0.984 | 0.0112 | -0.032 | -87.792
-12 | -0.952 | 0.01067 | -0.033 | -89.209
-11.5 | -0.918 | 0.01017 | -0.035 | -90.236
-11 | -0.88 | 0.00976 | -0.036 | -90.16
-10.5 | -0.84 | 0.00934 | -0.038 | -89.964
-10 | -0.797 | 0.00897 | -0.039 | -88.863
-9.5 | -0.751 | 0.0086 | -0.041 | -87.392
-9 | -0.704 | 0.0083 | -0.042 | -84.815
-8.5 | -0.653 | 0.00806 | -0.044 | -81.021
-8 | -0.601 | 0.0078 | -0.045 | -77.049
-7.5 | -0.547 | 0.00766 | -0.047 | -71.485
-7 | -0.492 | 0.00742 | -0.048 | -66.269
-6.5 | -0.435 | 0.00714 | -0.05 | -60.961
-6 | -0.377 | 0.00695 | -0.051 | -54.286
-5.5 | -0.318 | 0.00644 | -0.053 | -49.404
-5 | -0.258 | 0.00625 | -0.054 | -41.26
-4.5 | -0.197 | 0.00594 | -0.055 | -33.212
-4 | -0.136 | 0.00577 | -0.057 | -23.533
-3.5 | -0.074 | 0.0061 | -0.058 | -12.133
-3 | -0.012 | 0.00519 | -0.06 | -2.264
-2.5 | 0.051 | 0.00515 | -0.061 | 9.852
-2 | 0.113 | 0.00555 | -0.063 | 20.436
-1.5 | 0.177 | 0.00568 | -0.064 | 31.112
-1 | 0.24 | 0.00563 | -0.066 | 42.576
-0.5 | 0.303 | 0.0061 | -0.067 | 49.631
0 | 0.361 | 0.00655 | -0.069 | 55.188
0.5 | 0.423 | 0.00645 | -0.07 | 65.644
1 | 0.485 | 0.00662 | -0.072 | 73.246
1.5 | 0.546 | 0.00675 | -0.073 | 80.954
2 | 0.608 | 0.00675 | -0.075 | 90.085
2.5 | 0.669 | 0.00656 | -0.076 | 102.059
3 | 0.731 | 0.00695 | -0.077 | 105.224
3.5 | 0.787 | 0.00738 | -0.079 | 106.712
4 | 0.847 | 0.00788 | -0.08 | 107.418
4.5 | 0.906 | 0.00824 | -0.082 | 109.968
5 | 0.964 | 0.00894 | -0.083 | 107.776
5.5 | 1.021 | 0.00942 | -0.085 | 108.375
6 | 1.078 | 0.00985 | -0.086 | 109.427
6.5 | 1.132 | 0.01022 | -0.087 | 110.766
7 | 1.185 | 0.01058 | -0.089 | 111.998
7.5 | 1.236 | 0.01099 | -0.09 | 112.498
8 | 1.284 | 0.01141 | -0.091 | 112.538
8.5 | 1.331 | 0.01184 | -0.093 | 112.382
9 | 1.374 | 0.01267 | -0.094 | 108.422
9.5 | 1.415 | 0.0132 | -0.095 | 107.195
10 | 1.453 | 0.01369 | -0.097 | 106.103
10.5 | 1.487 | 0.01432 | -0.098 | 103.845
11 | 1.518 | 0.01494 | -0.099 | 101.656
11.5 | 1.546 | 0.01558 | -0.101 | 99.242
12 | 1.568 | 0.0163 | -0.102 | 96.202
12.5 | 1.583 | 0.017 | -0.103 | 93.135
13 | 1.594 | 0.01778 | -0.104 | 89.654
13.5 | 1.6 | 0.01854 | -0.106 | 86.321
14 | 1.602 | 0.01939 | -0.107 | 82.625
14.5 | 1.599 | 0.02026 | -0.108 | 78.929
15 | 1.591 | 0.02132 | -0.109 | 74.66
15.5 | 1.58 | 0.02231 | -0.11 | 70.832
16 | 1.565 | 0.02336 | -0.111 | 66.972
16.5 | 1.545 | 0.02461 | -0.112 | 62.781
17 | 1.522 | 0.02576 | -0.113 | 59.093
17.5 | 1.496 | 0.02748 | -0.114 | 54.447
18 | 1.467 | 0.02944 | -0.115 | 49.816
18.5 | 1.434 | 0.03183 | -0.116 | 45.066
19 | 1.401 | 0.03372 | -0.117 | 41.558

## 130. Re 16M Mach 0.00 (2)
BIGFOIL.COM POLAR EXPORT
NACA67-418 a=0.6
NACA67-418 a=0.6 |  |  |  | Cl Max: | 1.5557 | at alpha= | 20 | deg
XFOIL ncrit=9 |  |  |  | L/D Max: | 104.713 | at alpha= | 0.5 | deg
Re: | 16000000 |  |  | Cd Min: | 0.04143 | at alpha= | 20 | deg
Mach: | 0 |  |  | Cl=0 at alpha= | -3.7586 | deg
|  |  |  | @ Cl=0.1, Cd= | 0.0049415
|  |  |  | @ Cl=0.4, Cd= | 0.0041045
|  |  |  | @ Cl=0.6, Cd= | 0.0096556
alpha (deg) | Cl | Cd | Cm | Cl/Cd
-20 | -1.3749 | 0.0199 | -0.1256 | -69.0905
-19.5 | -1.3516 | 0.01857 | -0.1231 | -72.7841
-19 | -1.3222 | 0.01755 | -0.121 | -75.339
-18.5 | -1.2923 | 0.01661 | -0.1189 | -77.8025
-18 | -1.2601 | 0.01573 | -0.1169 | -80.1081
-17.5 | -1.2273 | 0.01493 | -0.1148 | -82.2036
-17 | -1.1906 | 0.01426 | -0.1132 | -83.4923
-16.5 | -1.1556 | 0.01359 | -0.1112 | -85.0331
-16 | -1.1162 | 0.01303 | -0.1097 | -85.6639
-15.5 | -1.0785 | 0.01246 | -0.1079 | -86.557
-15 | -1.0386 | 0.01193 | -0.1064 | -87.0578
-14.5 | -0.9972 | 0.01147 | -0.1051 | -86.9398
-14 | -0.9572 | 0.01098 | -0.1034 | -87.1767
-13.5 | -0.9135 | 0.01059 | -0.1023 | -86.2606
-13 | -0.8707 | 0.01015 | -0.101 | -85.7833
-12.5 | -0.8277 | 0.00971 | -0.0997 | -85.242
-12 | -0.7831 | 0.0093 | -0.0986 | -84.2043
-11.5 | -0.7382 | 0.00892 | -0.0975 | -82.7578
-11 | -0.6931 | 0.00855 | -0.0963 | -81.0643
-10.5 | -0.6466 | 0.00821 | -0.0954 | -78.7576
-10 | -0.6001 | 0.0079 | -0.0945 | -75.962
-9.5 | -0.5529 | 0.00761 | -0.0936 | -72.6544
-9 | -0.5048 | 0.00735 | -0.0929 | -68.6803
-8.5 | -0.4573 | 0.00711 | -0.0921 | -64.3179
-8 | -0.41 | 0.00682 | -0.0911 | -60.1173
-7.5 | -0.3621 | 0.00658 | -0.0902 | -55.0304
-7 | -0.3142 | 0.00634 | -0.0894 | -49.5584
-6.5 | -0.2668 | 0.00607 | -0.0883 | -43.9539
-6 | -0.2187 | 0.00585 | -0.0874 | -37.3846
-5.5 | -0.1715 | 0.00564 | -0.0862 | -30.4078
-5 | -0.1256 | 0.00549 | -0.0847 | -22.878
-4.5 | -0.0779 | 0.00537 | -0.0836 | -14.5065
-4 | -0.0253 | 0.00524 | -0.0836 | -4.8282
-3.5 | 0.0271 | 0.00511 | -0.0835 | 5.3033
-3 | 0.0798 | 0.00501 | -0.0835 | 15.9281
-2.5 | 0.1329 | 0.00483 | -0.0835 | 27.5155
-2 | 0.1831 | 0.00464 | -0.083 | 39.4612
-1.5 | 0.2348 | 0.00449 | -0.0828 | 52.294
-1 | 0.2845 | 0.00435 | -0.0821 | 65.4023
-0.5 | 0.334 | 0.00425 | -0.0815 | 78.5882
0 | 0.382 | 0.00419 | -0.0805 | 91.1695
0.5 | 0.4199 | 0.00401 | -0.0774 | 104.7132
1 | 0.4422 | 0.00428 | -0.071 | 103.3178
1.5 | 0.4369 | 0.0045 | -0.0584 | 97.0889
2 | 0.4329 | 0.0045 | -0.0465 | 96.2
2.5 | 0.451 | 0.00506 | -0.0393 | 89.1304
3 | 0.4653 | 0.00581 | -0.0317 | 80.0861
4 | 0.493 | 0.0077 | -0.017 | 64.026
4.5 | 0.5218 | 0.00838 | -0.0127 | 62.2673
5.5 | 0.5944 | 0.00955 | -0.0072 | 62.2408
6 | 0.6294 | 0.01021 | -0.0044 | 61.6454
6.5 | 0.6675 | 0.01081 | -0.0022 | 61.7484
7 | 0.7004 | 0.0116 | 0.0009 | 60.3793
7.5 | 0.7394 | 0.01222 | 0.0028 | 60.5074
8 | 0.7797 | 0.0128 | 0.0044 | 60.9141
8.5 | 0.817 | 0.01351 | 0.0065 | 60.4737
9 | 0.858 | 0.0141 | 0.0079 | 60.8511
9.5 | 0.8998 | 0.01465 | 0.0091 | 61.4198
10 | 0.9402 | 0.01527 | 0.0105 | 61.5717
10.5 | 0.9769 | 0.01605 | 0.0123 | 60.866
11 | 1.0173 | 0.01671 | 0.0135 | 60.8797
11.5 | 1.0578 | 0.01739 | 0.0147 | 60.8281
12.5 | 1.1279 | 0.01921 | 0.0184 | 58.7142
13 | 1.163 | 0.02013 | 0.0201 | 57.7745
13.5 | 1.1951 | 0.02124 | 0.0221 | 56.2665
14 | 1.2291 | 0.02227 | 0.0238 | 55.1908
14.5 | 1.264 | 0.02325 | 0.0252 | 54.3656
15 | 1.2948 | 0.0245 | 0.0271 | 52.849
15.5 | 1.3264 | 0.02572 | 0.0288 | 51.5708
16 | 1.3567 | 0.02702 | 0.0305 | 50.211
16.5 | 1.3879 | 0.02833 | 0.0319 | 48.9905
17 | 1.4182 | 0.02969 | 0.0334 | 47.7669
17.5 | 1.4423 | 0.03152 | 0.0353 | 45.7582
18 | 1.4677 | 0.03325 | 0.037 | 44.1414
18.5 | 1.4914 | 0.03518 | 0.0387 | 42.3934
19 | 1.5134 | 0.03723 | 0.0404 | 40.65
19.5 | 1.5378 | 0.03915 | 0.0417 | 39.2797
20 | 1.5557 | 0.04143 | 0.0436 | 37.5501

## 131. Re 16M Mach 0.10 (1)
BIGFOIL.COM POLAR EXPORT
NACA67-418 a=0.6
NACA67-418 a=0.6 |  |  |  | Cl Max: | 1.591 | at alpha= | 13.5 | deg
JavaFoil+Calcfoil stall+Eppler ext transition |  |  |  | L/D Max: | 111.914 | at alpha= | 8 | deg
Re: | 16000000 |  |  | Cd Min: | 0.00515 | at alpha= | -2.5 | deg
Mach: | 0.1 |  |  | Cl=0 at alpha= | -2.9048 | deg
|  |  |  | @ Cl=0.1, Cd= | 0.0054611
|  |  |  | @ Cl=0.4, Cd= | 0.0065161
|  |  |  | @ Cl=0.6, Cd= | 0.0067847
alpha (deg) | Cl | Cd | Cm | Cl/Cd
-20 | -0.806 | 0.15704 | -0.007 | -5.136
-19.5 | -0.827 | 0.14562 | -0.008 | -5.681
-19 | -0.846 | 0.13751 | -0.009 | -6.154
-18.5 | -0.863 | 0.12998 | -0.01 | -6.64
-18 | -0.878 | 0.12351 | -0.011 | -7.106
-17.5 | -0.89 | 0.11675 | -0.012 | -7.626
-17 | -0.904 | 0.10696 | -0.013 | -8.45
-16.5 | -0.912 | 0.10013 | -0.014 | -9.111
-16 | -0.921 | 0.09165 | -0.015 | -10.047
-15.5 | -0.929 | 0.08114 | -0.017 | -11.452
-15 | -1.075 | 0.01549 | -0.025 | -69.417
-14.5 | -1.064 | 0.0143 | -0.026 | -74.376
-14 | -1.048 | 0.01347 | -0.028 | -77.794
-13.5 | -1.029 | 0.01255 | -0.029 | -82.003
-13 | -1.006 | 0.01188 | -0.031 | -84.665
-12.5 | -0.979 | 0.01137 | -0.032 | -86.146
-12 | -0.949 | 0.01084 | -0.033 | -87.618
-11.5 | -0.916 | 0.01027 | -0.035 | -89.192
-11 | -0.88 | 0.00986 | -0.036 | -89.234
-10.5 | -0.84 | 0.00945 | -0.038 | -88.956
-10 | -0.798 | 0.0091 | -0.039 | -87.641
-9.5 | -0.753 | 0.00866 | -0.041 | -86.917
-9 | -0.705 | 0.00835 | -0.042 | -84.452
-8.5 | -0.655 | 0.0081 | -0.044 | -80.933
-8 | -0.603 | 0.00786 | -0.045 | -76.787
-7.5 | -0.549 | 0.00767 | -0.047 | -71.618
-7 | -0.494 | 0.00744 | -0.048 | -66.368
-6.5 | -0.437 | 0.00718 | -0.05 | -60.814
-6 | -0.379 | 0.007 | -0.051 | -54.094
-5.5 | -0.319 | 0.00646 | -0.053 | -49.461
-5 | -0.259 | 0.00613 | -0.054 | -42.288
-4.5 | -0.198 | 0.00596 | -0.056 | -33.244
-4 | -0.136 | 0.00618 | -0.057 | -22.084
-3.5 | -0.074 | 0.00612 | -0.059 | -12.145
-3 | -0.012 | 0.00519 | -0.06 | -2.274
-2.5 | 0.051 | 0.00515 | -0.062 | 9.896
-2 | 0.114 | 0.00555 | -0.063 | 20.528
-1.5 | 0.177 | 0.00571 | -0.065 | 31.106
-1 | 0.241 | 0.00565 | -0.066 | 42.623
-0.5 | 0.304 | 0.00611 | -0.068 | 49.784
0 | 0.363 | 0.00654 | -0.069 | 55.515
0.5 | 0.425 | 0.0065 | -0.071 | 65.435
1 | 0.487 | 0.00667 | -0.072 | 73.068
1.5 | 0.549 | 0.00676 | -0.073 | 81.279
2 | 0.611 | 0.00679 | -0.075 | 89.93
2.5 | 0.673 | 0.00661 | -0.076 | 101.834
3 | 0.734 | 0.00699 | -0.078 | 105.088
3.5 | 0.791 | 0.00741 | -0.079 | 106.766
4 | 0.851 | 0.00793 | -0.081 | 107.329
4.5 | 0.91 | 0.00831 | -0.082 | 109.459
5 | 0.968 | 0.00901 | -0.083 | 107.483
5.5 | 1.026 | 0.0095 | -0.085 | 107.934
6 | 1.083 | 0.00993 | -0.086 | 109.048
6.5 | 1.138 | 0.01031 | -0.088 | 110.338
7 | 1.19 | 0.01067 | -0.089 | 111.511
7.5 | 1.241 | 0.0111 | -0.09 | 111.734
8 | 1.289 | 0.01152 | -0.092 | 111.914
8.5 | 1.335 | 0.01228 | -0.093 | 108.691
9 | 1.379 | 0.01281 | -0.095 | 107.623
9.5 | 1.419 | 0.01334 | -0.096 | 106.326
10 | 1.456 | 0.01383 | -0.097 | 105.269
10.5 | 1.49 | 0.01445 | -0.099 | 103.09
11 | 1.52 | 0.01513 | -0.1 | 100.413
11.5 | 1.546 | 0.01576 | -0.101 | 98.081
12 | 1.566 | 0.01654 | -0.102 | 94.657
12.5 | 1.579 | 0.01726 | -0.104 | 91.504
13 | 1.587 | 0.01804 | -0.105 | 87.982
13.5 | 1.591 | 0.01887 | -0.106 | 84.302
14 | 1.589 | 0.01973 | -0.107 | 80.541
14.5 | 1.582 | 0.02065 | -0.108 | 76.623
15 | 1.571 | 0.02178 | -0.11 | 72.116
15.5 | 1.555 | 0.02274 | -0.111 | 68.388
16 | 1.535 | 0.02388 | -0.112 | 64.284
16.5 | 1.511 | 0.02524 | -0.113 | 59.85
17 | 1.482 | 0.02683 | -0.114 | 55.247
17.5 | 1.452 | 0.02816 | -0.115 | 51.544
18 | 1.417 | 0.03025 | -0.115 | 46.85
18.5 | 1.379 | 0.03304 | -0.116 | 41.742

## 132. Re 16M Mach 0.10 (2)
BIGFOIL.COM POLAR EXPORT
NACA67-418 a=0.6
NACA67-418 a=0.6 |  |  |  | Cl Max: | 1.5568 | at alpha= | 20 | deg
XFOIL ncrit=9 |  |  |  | L/D Max: | 106.065 | at alpha= | 0.5 | deg
Re: | 16000000 |  |  | Cd Min: | 0.0428 | at alpha= | 20 | deg
Mach: | 0.1 |  |  | Cl=0 at alpha= | -3.7805 | deg
|  |  |  | @ Cl=0.1, Cd= | 0.0049598
|  |  |  | @ Cl=0.4, Cd= | 0.0041063
|  |  |  | @ Cl=0.6, Cd= | 0.0098478
alpha (deg) | Cl | Cd | Cm | Cl/Cd
-20 | -1.3744 | 0.02086 | -0.131 | -65.8869
-19.5 | -1.3516 | 0.01943 | -0.1283 | -69.5625
-19 | -1.3249 | 0.01824 | -0.1258 | -72.6371
-18.5 | -1.293 | 0.01726 | -0.1237 | -74.9131
-18 | -1.2649 | 0.01617 | -0.121 | -78.2251
-17.5 | -1.2315 | 0.01534 | -0.1188 | -80.2803
-17 | -1.1958 | 0.0146 | -0.1169 | -81.9041
-16.5 | -1.1597 | 0.01389 | -0.1148 | -83.4917
-16 | -1.1213 | 0.01329 | -0.113 | -84.3717
-15.5 | -1.082 | 0.0127 | -0.1112 | -85.1969
-15 | -1.0434 | 0.01213 | -0.1093 | -86.0181
-14.5 | -1.001 | 0.01165 | -0.1079 | -85.9227
-14 | -0.9606 | 0.01114 | -0.1061 | -86.2298
-13.5 | -0.917 | 0.01073 | -0.1048 | -85.4613
-13 | -0.8729 | 0.01029 | -0.1035 | -84.8299
-12.5 | -0.8302 | 0.00983 | -0.1019 | -84.4557
-12 | -0.7853 | 0.0094 | -0.1007 | -83.5426
-11.5 | -0.7395 | 0.00902 | -0.0996 | -81.9845
-11 | -0.6945 | 0.00863 | -0.0983 | -80.4751
-10.5 | -0.6476 | 0.00828 | -0.0973 | -78.2126
-10 | -0.6003 | 0.00796 | -0.0963 | -75.4146
-9.5 | -0.5533 | 0.00766 | -0.0953 | -72.2324
-9 | -0.5048 | 0.0074 | -0.0945 | -68.2162
-8.5 | -0.4564 | 0.00715 | -0.0937 | -63.8322
-8 | -0.4091 | 0.00687 | -0.0926 | -59.5488
-7.5 | -0.3606 | 0.00662 | -0.0918 | -54.4713
-7 | -0.3123 | 0.00637 | -0.0909 | -49.0267
-6.5 | -0.2642 | 0.0061 | -0.0899 | -43.3115
-6 | -0.216 | 0.00587 | -0.0889 | -36.7973
-5.5 | -0.1681 | 0.00566 | -0.0878 | -29.6996
-5 | -0.1209 | 0.00549 | -0.0865 | -22.0219
-4.5 | -0.0751 | 0.00537 | -0.0849 | -13.9851
-4 | -0.023 | 0.00525 | -0.0846 | -4.381
-3.5 | 0.0294 | 0.00512 | -0.0844 | 5.7422
-3 | 0.0822 | 0.00502 | -0.0844 | 16.3745
-2.5 | 0.1354 | 0.00484 | -0.0844 | 27.9752
-2 | 0.1858 | 0.00464 | -0.0838 | 40.0431
-1.5 | 0.2375 | 0.00449 | -0.0835 | 52.8953
-1 | 0.2873 | 0.00436 | -0.0828 | 65.8945
-0.5 | 0.3369 | 0.00425 | -0.0821 | 79.2706
0 | 0.3853 | 0.00418 | -0.0812 | 92.177
0.5 | 0.4232 | 0.00399 | -0.0781 | 106.0652
1 | 0.4455 | 0.00425 | -0.0716 | 104.8235
1.5 | 0.4369 | 0.00452 | -0.0581 | 96.6593
2 | 0.4339 | 0.0045 | -0.0464 | 96.4222
2.5 | 0.451 | 0.00509 | -0.039 | 88.6051
3 | 0.4666 | 0.00582 | -0.0316 | 80.1718
3.5 | 0.4735 | 0.00688 | -0.0227 | 68.8227
4 | 0.4932 | 0.00776 | -0.0165 | 63.5567
4.5 | 0.5205 | 0.00848 | -0.012 | 61.3797
5 | 0.5575 | 0.00904 | -0.0093 | 61.6704
5.5 | 0.5918 | 0.00971 | -0.0062 | 60.9475
6 | 0.6287 | 0.01033 | -0.0036 | 60.8616
6.5 | 0.6663 | 0.01096 | -0.0012 | 60.7938
7 | 0.6997 | 0.01175 | 0.0018 | 59.5489
7.5 | 0.7393 | 0.01236 | 0.0037 | 59.8139
8 | 0.7784 | 0.01301 | 0.0056 | 59.8309
8.5 | 0.8166 | 0.01371 | 0.0076 | 59.5624
9 | 0.8587 | 0.01428 | 0.0088 | 60.1331
9.5 | 0.9007 | 0.01485 | 0.0101 | 60.6532
10 | 0.9385 | 0.01559 | 0.012 | 60.1988
10.5 | 0.9779 | 0.01629 | 0.0135 | 60.0307
11 | 1.019 | 0.01695 | 0.0147 | 60.118
11.5 | 1.0589 | 0.01767 | 0.016 | 59.9264
12 | 1.0934 | 0.01864 | 0.0181 | 58.6588
12.5 | 1.13 | 0.01952 | 0.0197 | 57.8893
13 | 1.1652 | 0.02047 | 0.0216 | 56.9223
13.5 | 1.1963 | 0.02166 | 0.0238 | 55.2308
14 | 1.2317 | 0.02267 | 0.0254 | 54.3317
14.5 | 1.2648 | 0.02379 | 0.0272 | 53.1652
15 | 1.297 | 0.02502 | 0.029 | 51.8385
15.5 | 1.3296 | 0.02622 | 0.0306 | 50.7094
16 | 1.3576 | 0.02772 | 0.0327 | 48.9755
16.5 | 1.3913 | 0.02894 | 0.0339 | 48.0753
17 | 1.4176 | 0.03062 | 0.0359 | 46.2965
17.5 | 1.4454 | 0.03229 | 0.0376 | 44.7631
18 | 1.4681 | 0.03425 | 0.0396 | 42.8642
18.5 | 1.4927 | 0.03623 | 0.0412 | 41.2007
19 | 1.5164 | 0.03825 | 0.0428 | 39.6444
19.5 | 1.5371 | 0.04056 | 0.0445 | 37.8969
20 | 1.5568 | 0.0428 | 0.0462 | 36.3738

## 133. Re 16M Mach 0.25 (1)
BIGFOIL.COM POLAR EXPORT
NACA67-418 a=0.6
NACA67-418 a=0.6 |  |  |  | Cl Max: | 1.538 | at alpha= | 12 | deg
JavaFoil+Calcfoil stall+Eppler ext transition |  |  |  | L/D Max: | 109.082 | at alpha= | 7.5 | deg
Re: | 16000000 |  |  | Cd Min: | 0.00527 | at alpha= | -1.5 | deg
Mach: | 0.25 |  |  | Cl=0 at alpha= | -2.9062 | deg
|  |  |  | @ Cl=0.1, Cd= | 0.0060174
|  |  |  | @ Cl=0.4, Cd= | 0.0062986
|  |  |  | @ Cl=0.6, Cd= | 0.00696
alpha (deg) | Cl | Cd | Cm | Cl/Cd
-19 | -0.498 | 0.166 | -0.008 | -2.998
-18.5 | -0.55 | 0.15731 | -0.009 | -3.497
-18 | -0.599 | 0.14809 | -0.009 | -4.044
-17.5 | -0.644 | 0.13951 | -0.01 | -4.618
-17 | -0.685 | 0.13041 | -0.011 | -5.256
-16.5 | -0.722 | 0.12236 | -0.012 | -5.898
-16 | -0.755 | 0.11182 | -0.013 | -6.753
-15.5 | -0.782 | 0.10472 | -0.014 | -7.465
-15 | -0.802 | 0.09571 | -0.016 | -8.381
-14.5 | -0.81 | 0.08892 | -0.017 | -9.105
-14 | -0.959 | 0.01587 | -0.028 | -60.467
-13.5 | -0.958 | 0.0147 | -0.03 | -65.185
-13 | -0.952 | 0.01354 | -0.031 | -70.291
-12.5 | -0.939 | 0.01258 | -0.033 | -74.669
-12 | -0.921 | 0.01177 | -0.034 | -78.228
-11.5 | -0.897 | 0.01113 | -0.036 | -80.655
-11 | -0.869 | 0.01051 | -0.037 | -82.668
-10.5 | -0.836 | 0.01002 | -0.039 | -83.443
-10 | -0.798 | 0.00957 | -0.04 | -83.404
-9.5 | -0.757 | 0.00911 | -0.042 | -83.083
-9 | -0.712 | 0.00872 | -0.043 | -81.702
-8.5 | -0.664 | 0.00843 | -0.045 | -78.771
-8 | -0.613 | 0.00818 | -0.046 | -74.923
-7.5 | -0.56 | 0.00792 | -0.048 | -70.691
-7 | -0.504 | 0.0077 | -0.05 | -65.432
-6.5 | -0.446 | 0.00714 | -0.051 | -62.552
-6 | -0.387 | 0.0067 | -0.053 | -57.832
-5.5 | -0.327 | 0.00646 | -0.054 | -50.594
-5 | -0.266 | 0.00662 | -0.056 | -40.133
-4.5 | -0.203 | 0.00644 | -0.057 | -31.535
-4 | -0.14 | 0.00628 | -0.059 | -22.289
-3.5 | -0.076 | 0.00621 | -0.06 | -12.276
-3 | -0.012 | 0.00611 | -0.062 | -1.983
-2.5 | 0.052 | 0.00601 | -0.063 | 8.696
-2 | 0.117 | 0.00602 | -0.065 | 19.43
-1.5 | 0.182 | 0.00527 | -0.066 | 34.55
-1 | 0.247 | 0.00574 | -0.068 | 43.045
-0.5 | 0.312 | 0.00584 | -0.069 | 53.405
0 | 0.373 | 0.00621 | -0.071 | 60.019
0.5 | 0.437 | 0.00642 | -0.072 | 68.045
1 | 0.5 | 0.0068 | -0.074 | 73.516
1.5 | 0.564 | 0.00696 | -0.075 | 81.015
2 | 0.627 | 0.00696 | -0.077 | 90.069
2.5 | 0.691 | 0.00681 | -0.078 | 101.367
3 | 0.754 | 0.0072 | -0.08 | 104.635
3.5 | 0.812 | 0.00768 | -0.081 | 105.683
4 | 0.873 | 0.00822 | -0.083 | 106.223
4.5 | 0.933 | 0.00862 | -0.084 | 108.321
5 | 0.993 | 0.00939 | -0.086 | 105.696
5.5 | 1.052 | 0.00991 | -0.087 | 106.116
6 | 1.11 | 0.01032 | -0.089 | 107.502
6.5 | 1.165 | 0.01074 | -0.09 | 108.499
7 | 1.218 | 0.01119 | -0.091 | 108.855
7.5 | 1.268 | 0.01162 | -0.093 | 109.082
8 | 1.315 | 0.01209 | -0.094 | 108.815
8.5 | 1.359 | 0.01293 | -0.096 | 105.085
9 | 1.4 | 0.01352 | -0.097 | 103.53
9.5 | 1.436 | 0.01415 | -0.098 | 101.465
10 | 1.468 | 0.0148 | -0.1 | 99.186
10.5 | 1.495 | 0.01547 | -0.101 | 96.618
11 | 1.516 | 0.01623 | -0.102 | 93.447
11.5 | 1.532 | 0.01706 | -0.104 | 89.805
12 | 1.538 | 0.01783 | -0.105 | 86.293
12.5 | 1.535 | 0.01885 | -0.106 | 81.402
13 | 1.522 | 0.0198 | -0.108 | 76.897
13.5 | 1.502 | 0.02087 | -0.109 | 71.998
14 | 1.474 | 0.02206 | -0.11 | 66.795
14.5 | 1.437 | 0.02318 | -0.111 | 61.979
15 | 1.391 | 0.02455 | -0.112 | 56.676
15.5 | 1.338 | 0.02645 | -0.113 | 50.581
16 | 1.277 | 0.02844 | -0.114 | 44.898
16.5 | 1.208 | 0.03124 | -0.115 | 38.669
17 | 1.133 | 0.03451 | -0.115 | 32.847

## 134. Re 16M Mach 0.25 (2)
BIGFOIL.COM POLAR EXPORT
NACA67-418 a=0.6
NACA67-418 a=0.6 |  |  |  | Cl Max: | 1.5561 | at alpha= | 20 | deg
XFOIL ncrit=9 |  |  |  | L/D Max: | 115.941 | at alpha= | 1 | deg
Re: | 16000000 |  |  | Cd Min: | 0.05149 | at alpha= | 20 | deg
Mach: | 0.25 |  |  | Cl=0 at alpha= | -3.9859 | deg
|  |  |  | @ Cl=0.1, Cd= | 0.0050508
|  |  |  | @ Cl=0.4, Cd= | 0.0041836
|  |  |  | @ Cl=0.6, Cd= | 0.010681
alpha (deg) | Cl | Cd | Cm | Cl/Cd
-20 | -1.3343 | 0.02911 | -0.1616 | -45.8365
-19.5 | -1.3262 | 0.02614 | -0.1583 | -50.7345
-19 | -1.3303 | 0.0228 | -0.1534 | -58.3465
-18.5 | -1.304 | 0.02114 | -0.15 | -61.684
-18 | -1.2777 | 0.01955 | -0.1463 | -65.3555
-17.5 | -1.2496 | 0.01813 | -0.1425 | -68.9244
-17 | -1.2165 | 0.01694 | -0.1391 | -71.8123
-16.5 | -1.1815 | 0.01591 | -0.1358 | -74.2615
-16 | -1.1438 | 0.01503 | -0.1327 | -76.1011
-15.5 | -1.1039 | 0.01422 | -0.1297 | -77.6301
-15 | -1.0658 | 0.01341 | -0.1265 | -79.478
-14.5 | -1.0215 | 0.0128 | -0.1241 | -79.8047
-14 | -0.98 | 0.01212 | -0.1214 | -80.8581
-13.5 | -0.934 | 0.01161 | -0.1192 | -80.4479
-13 | -0.8876 | 0.01109 | -0.1172 | -80.0361
-12.5 | -0.843 | 0.01054 | -0.1149 | -79.981
-12 | -0.7961 | 0.01002 | -0.1129 | -79.4511
-11.5 | -0.7488 | 0.00955 | -0.1111 | -78.4084
-11 | -0.7017 | 0.00909 | -0.1092 | -77.1947
-10.5 | -0.6524 | 0.00869 | -0.1077 | -75.0748
-10 | -0.6033 | 0.00833 | -0.1062 | -72.425
-9.5 | -0.5546 | 0.00797 | -0.1047 | -69.5859
-9 | -0.504 | 0.00767 | -0.1036 | -65.7106
-8.5 | -0.4537 | 0.00738 | -0.1024 | -61.477
-8 | -0.4036 | 0.00711 | -0.1012 | -56.7651
-7.5 | -0.3531 | 0.00682 | -0.1001 | -51.7742
-7 | -0.3023 | 0.00656 | -0.0991 | -46.0823
-6.5 | -0.252 | 0.00628 | -0.098 | -40.1274
-6 | -0.2017 | 0.00602 | -0.0969 | -33.505
-5.5 | -0.1514 | 0.00578 | -0.0959 | -26.1938
-5 | -0.1005 | 0.00559 | -0.0949 | -17.9785
-4.5 | -0.0505 | 0.0054 | -0.0938 | -9.3519
-4 | -0.0013 | 0.00526 | -0.0924 | -0.24715
-3.5 | 0.0448 | 0.00517 | -0.0904 | 8.6654
-3 | 0.0971 | 0.00506 | -0.0898 | 19.1897
-2.5 | 0.1507 | 0.00489 | -0.0895 | 30.818
-2 | 0.2018 | 0.00467 | -0.0887 | 43.212
-1.5 | 0.2532 | 0.00453 | -0.0879 | 55.894
-1 | 0.3039 | 0.00436 | -0.0871 | 69.7018
-0.5 | 0.3535 | 0.00426 | -0.086 | 82.9812
0 | 0.4022 | 0.00418 | -0.0847 | 96.2201
0.5 | 0.4397 | 0.00394 | -0.0811 | 111.599
1 | 0.4684 | 0.00404 | -0.0756 | 115.9406
1.5 | 0.4474 | 0.00447 | -0.0591 | 100.0895
2 | 0.4387 | 0.00454 | -0.046 | 96.63
2.5 | 0.4519 | 0.00524 | -0.0375 | 86.2405
3 | 0.4666 | 0.00605 | -0.0296 | 77.124
3.5 | 0.4739 | 0.00715 | -0.0206 | 66.2797
4 | 0.4901 | 0.00816 | -0.0135 | 60.0613
4.5 | 0.5122 | 0.00909 | -0.0077 | 56.3476
5 | 0.5486 | 0.00974 | -0.0046 | 56.3244
5.5 | 0.5862 | 0.01039 | -0.0018 | 56.4196
6 | 0.6218 | 0.01114 | 0.0013 | 55.8169
6.5 | 0.661 | 0.0118 | 0.0037 | 56.0169
7 | 0.6947 | 0.01267 | 0.007 | 54.8303
7.5 | 0.7345 | 0.01337 | 0.0092 | 54.9364
8 | 0.7761 | 0.01403 | 0.011 | 55.3172
8.5 | 0.8153 | 0.01481 | 0.0132 | 55.0506
9 | 0.8583 | 0.01546 | 0.0148 | 55.5175
9.5 | 0.9011 | 0.01612 | 0.0163 | 55.8995
10 | 0.9444 | 0.01679 | 0.0178 | 56.2478
10.5 | 0.9814 | 0.01773 | 0.0202 | 55.3525
11 | 1.024 | 0.01847 | 0.0217 | 55.4413
11.5 | 1.0641 | 0.01933 | 0.0235 | 55.0491
12 | 1.0966 | 0.02057 | 0.0263 | 53.3106
12.5 | 1.136 | 0.02154 | 0.0281 | 52.7391
13 | 1.1729 | 0.02261 | 0.0302 | 51.8753
13.5 | 1.2043 | 0.024 | 0.0329 | 50.1792
14 | 1.2419 | 0.02515 | 0.0348 | 49.3797
14.5 | 1.2743 | 0.02661 | 0.0371 | 47.888
15 | 1.31 | 0.02789 | 0.0391 | 46.9702
15.5 | 1.3385 | 0.02966 | 0.0417 | 45.1281
16 | 1.3703 | 0.03126 | 0.0438 | 43.8356
16.5 | 1.3993 | 0.03316 | 0.046 | 42.1984
17 | 1.4285 | 0.03501 | 0.0482 | 40.8026
17.5 | 1.4525 | 0.03737 | 0.0505 | 38.8681
18 | 1.4772 | 0.03972 | 0.0526 | 37.1903
18.5 | 1.5001 | 0.04231 | 0.0546 | 35.455
19 | 1.5236 | 0.0449 | 0.0564 | 33.9332
19.5 | 1.5431 | 0.04792 | 0.0581 | 32.2016
20 | 1.5561 | 0.05149 | 0.06 | 30.2214

## 135. Re 16M Mach 0.50 (1)
BIGFOIL.COM POLAR EXPORT
NACA67-418 a=0.6
NACA67-418 a=0.6 |  |  |  | Cl Max: | 1.384 | at alpha= | 8.5 | deg
JavaFoil+Calcfoil stall+Eppler ext transition |  |  |  | L/D Max: | 101.854 | at alpha= | 4.5 | deg
Re: | 16000000 |  |  | Cd Min: | 0.00623 | at alpha= | -1.5 | deg
Mach: | 0.5 |  |  | Cl=0 at alpha= | -2.9085 | deg
|  |  |  | @ Cl=0.1, Cd= | 0.0064042
|  |  |  | @ Cl=0.4, Cd= | 0.0069543
|  |  |  | @ Cl=0.6, Cd= | 0.0072155
alpha (deg) | Cl | Cd | Cm | Cl/Cd
-20 | -0.973 | 0.17378 | -0.009 | -5.601
-19.5 | -0.945 | 0.17152 | -0.01 | -5.508
-19 | -0.916 | 0.16318 | -0.01 | -5.611
-18.5 | -0.887 | 0.16233 | -0.011 | -5.463
-18 | -0.858 | 0.15557 | -0.012 | -5.517
-17.5 | -0.832 | 0.13962 | -0.013 | -5.96
-17 | -0.804 | 0.13277 | -0.014 | -6.054
-16.5 | -0.775 | 0.12643 | -0.014 | -6.126
-16 | -0.746 | 0.11708 | -0.015 | -6.375
-15.5 | -0.719 | 0.1085 | -0.016 | -6.624
-15 | -0.691 | 0.10151 | -0.017 | -6.808
-14.5 | -0.663 | 0.09909 | -0.018 | -6.689
-14 | -0.635 | 0.09348 | -0.019 | -6.789
-13.5 | -0.608 | 0.08561 | -0.02 | -7.098
-13 | -0.585 | 0.07488 | -0.023 | -7.808
-12.5 | -0.57 | 0.05825 | -0.028 | -9.793
-12 | -0.613 | 0.01801 | -0.037 | -34.027
-11.5 | -0.489 | 0.08661 | -0.02 | -5.647
-11 | -0.462 | 0.07105 | -0.023 | -6.506
-10.5 | -0.437 | 0.06237 | -0.026 | -7.002
-10 | -0.404 | 0.06926 | -0.023 | -5.838
-9.5 | -0.38 | 0.05612 | -0.028 | -6.771
-9 | -0.42 | 0.0122 | -0.048 | -34.406
-8.5 | -0.587 | 0.01089 | -0.05 | -53.849
-8 | -0.6 | 0.00985 | -0.051 | -60.917
-7.5 | -0.575 | 0.00926 | -0.053 | -62.049
-7 | -0.532 | 0.00882 | -0.055 | -60.334
-6.5 | -0.48 | 0.0084 | -0.056 | -57.067
-6 | -0.421 | 0.00802 | -0.058 | -52.481
-5.5 | -0.358 | 0.00758 | -0.06 | -47.268
-5 | -0.292 | 0.00731 | -0.062 | -40.024
-4.5 | -0.225 | 0.00706 | -0.063 | -31.791
-4 | -0.155 | 0.00685 | -0.065 | -22.662
-3.5 | -0.085 | 0.00666 | -0.067 | -12.714
-3 | -0.013 | 0.00656 | -0.068 | -2.053
-2.5 | 0.058 | 0.00648 | -0.07 | 8.977
-2 | 0.13 | 0.00635 | -0.072 | 20.486
-1.5 | 0.203 | 0.00623 | -0.074 | 32.56
-1 | 0.275 | 0.00653 | -0.075 | 42.114
-0.5 | 0.347 | 0.00651 | -0.077 | 53.337
0 | 0.415 | 0.00708 | -0.078 | 58.623
0.5 | 0.486 | 0.00709 | -0.08 | 68.597
1 | 0.557 | 0.00727 | -0.082 | 76.635
1.5 | 0.628 | 0.00718 | -0.084 | 87.383
2 | 0.699 | 0.00729 | -0.086 | 95.828
2.5 | 0.769 | 0.00779 | -0.087 | 98.785
3 | 0.84 | 0.00834 | -0.089 | 100.636
3.5 | 0.902 | 0.009 | -0.091 | 100.198
4 | 0.969 | 0.00967 | -0.092 | 100.181
4.5 | 1.035 | 0.01016 | -0.094 | 101.854
5 | 1.099 | 0.0113 | -0.095 | 97.249
5.5 | 1.161 | 0.01193 | -0.097 | 97.344
6 | 1.222 | 0.01251 | -0.099 | 97.624
6.5 | 1.276 | 0.01313 | -0.1 | 97.2
7 | 1.323 | 0.0138 | -0.102 | 95.81
7.5 | 1.36 | 0.01453 | -0.103 | 93.551
8 | 1.383 | 0.01594 | -0.105 | 86.736
8.5 | 1.384 | 0.01693 | -0.106 | 81.729
9 | 1.344 | 0.01821 | -0.108 | 73.764
9.5 | 1.172 | 0.01994 | -0.109 | 58.799
10 | 0.877 | 0.02201 | -0.111 | 39.856
10.5 | 0.761 | 0.07242 | -0.065 | 10.513
11 | 0.791 | 0.07334 | -0.069 | 10.792
11.5 | 0.975 | 0.0239 | -0.115 | 40.803
12 | 1.005 | 0.02648 | -0.116 | 37.94
12.5 | 1.028 | 0.03147 | -0.116 | 32.654
13 | 1.069 | 0.02802 | -0.119 | 38.151
13.5 | 1.095 | 0.03175 | -0.12 | 34.487

## 136. Re 16M Mach 0.50 (2)
BIGFOIL.COM POLAR EXPORT
NACA67-418 a=0.6
NACA67-418 a=0.6 |  |  |  | Cl Max: | 1.2999 | at alpha= | 14.5 | deg
XFOIL ncrit=9 |  |  |  | L/D Max: | 155.94 | at alpha= | 1.5 | deg
Re: | 16000000 |  |  | Cd Min: | 0.09761 | at alpha= | -16 | deg
Mach: | 0.5 |  |  | Cl=0 at alpha= | -4.7387 | deg
|  |  |  | @ Cl=0.1, Cd= | 0.005737
|  |  |  | @ Cl=0.4, Cd= | 0.0044919
|  |  |  | @ Cl=0.6, Cd= | 0.014585
alpha (deg) | Cl | Cd | Cm | Cl/Cd
-16 | -0.3545 | 0.09761 | -0.1671 | -3.6318
-15.5 | -0.3777 | 0.08699 | -0.174 | -4.3419
-15 | -0.4066 | 0.0761 | -0.1811 | -5.343
-14.5 | -0.4182 | 0.06727 | -0.1862 | -6.2167
-14 | -0.4568 | 0.0542 | -0.1947 | -8.428
-13.5 | -0.4594 | 0.0458 | -0.2003 | -10.0306
-13 | -0.4996 | 0.03663 | -0.2034 | -13.6391
-12.5 | -0.5373 | 0.03009 | -0.2004 | -17.8564
-12 | -0.5811 | 0.0245 | -0.1932 | -23.7184
-11.5 | -0.6235 | 0.01959 | -0.183 | -31.8275
-11 | -0.6543 | 0.01529 | -0.1714 | -42.7927
-10.5 | -0.6475 | 0.01242 | -0.1617 | -52.1337
-10 | -0.6101 | 0.01084 | -0.1547 | -56.2823
-9.5 | -0.5604 | 0.00986 | -0.1493 | -56.8357
-9 | -0.5039 | 0.0092 | -0.1451 | -54.7717
-8.5 | -0.4455 | 0.00868 | -0.1417 | -51.3249
-8 | -0.3867 | 0.0082 | -0.1386 | -47.1585
-7.5 | -0.3255 | 0.00782 | -0.1363 | -41.624
-7 | -0.2649 | 0.00747 | -0.1342 | -35.4618
-6.5 | -0.2066 | 0.0071 | -0.132 | -29.0986
-6 | -0.1462 | 0.0068 | -0.1305 | -21.5
-5.5 | -0.0888 | 0.00646 | -0.1286 | -13.7461
-5 | -0.0311 | 0.00619 | -0.1269 | -5.0242
-4.5 | 0.0284 | 0.00598 | -0.1257 | 4.7492
-4 | 0.0867 | 0.00578 | -0.1244 | 15
-3.5 | 0.1455 | 0.00559 | -0.1234 | 26.0286
-3 | 0.204 | 0.00538 | -0.1224 | 37.9182
-2.5 | 0.2614 | 0.00518 | -0.1212 | 50.4633
-2 | 0.3122 | 0.00489 | -0.1187 | 63.8446
-1.5 | 0.359 | 0.00464 | -0.1154 | 77.3707
-0.5 | 0.4393 | 0.00435 | -0.1056 | 100.9885
0 | 0.4828 | 0.00421 | -0.1016 | 114.6793
0.5 | 0.5125 | 0.00388 | -0.0946 | 132.0876
1 | 0.5456 | 0.00368 | -0.0883 | 148.2609
1.5 | 0.5224 | 0.00335 | -0.0699 | 155.9403
2 | 0.5015 | 0.00434 | -0.0526 | 115.553
2.5 | 0.4688 | 0.00597 | -0.0337 | 78.526
3 | 0.4759 | 0.00713 | -0.0231 | 66.7461
3.5 | 0.4758 | 0.00868 | -0.0116 | 54.8157
4 | 0.4985 | 0.00978 | -0.0046 | 50.9714
4.5 | 0.5058 | 0.01132 | 0.0049 | 44.682
5 | 0.5286 | 0.01261 | 0.0115 | 41.9191
5.5 | 0.5683 | 0.01349 | 0.0153 | 42.1275
6 | 0.6016 | 0.01464 | 0.0199 | 41.0929
7 | 0.6808 | 0.01669 | 0.0273 | 40.7909
7.5 | 0.7235 | 0.01775 | 0.0304 | 40.7606
8 | 0.7693 | 0.01872 | 0.0332 | 41.0951
8.5 | 0.815 | 0.01977 | 0.036 | 41.2241
9 | 0.8647 | 0.02075 | 0.0383 | 41.6723
9.5 | 0.9132 | 0.0218 | 0.0409 | 41.8899
10 | 0.9602 | 0.02301 | 0.0438 | 41.7297
10.5 | 1.007 | 0.02423 | 0.0468 | 41.56
11 | 1.0533 | 0.02558 | 0.0499 | 41.1767
11.5 | 1.0922 | 0.0273 | 0.0539 | 40.0073
12 | 1.1322 | 0.02911 | 0.0578 | 38.8939
12.5 | 1.1786 | 0.03073 | 0.0612 | 38.3534
13 | 1.2195 | 0.03278 | 0.0651 | 37.2026
13.5 | 1.2573 | 0.03513 | 0.0694 | 35.7899
14 | 1.2886 | 0.03799 | 0.0742 | 33.9195
14.5 | 1.2999 | 0.04221 | 0.0798 | 30.796

## 137. Re 18M Mach 0.00 (1)
BIGFOIL.COM POLAR EXPORT
NACA67-418 a=0.6
NACA67-418 a=0.6 |  |  |  | Cl Max: | 1.603 | at alpha= | 14 | deg
JavaFoil+Calcfoil stall+Eppler ext transition |  |  |  | L/D Max: | 114.832 | at alpha= | 7.5 | deg
Re: | 18000000 |  |  | Cd Min: | 0.00515 | at alpha= | -3 | deg
Mach: | 0 |  |  | Cl=0 at alpha= | -2.9048 | deg
|  |  |  | @ Cl=0.1, Cd= | 0.0058544
|  |  |  | @ Cl=0.4, Cd= | 0.0067029
|  |  |  | @ Cl=0.6, Cd= | 0.0070847
alpha (deg) | Cl | Cd | Cm | Cl/Cd
-20 | -0.853 | 0.15048 | -0.007 | -5.669
-19.5 | -0.871 | 0.1403 | -0.008 | -6.208
-19 | -0.887 | 0.1319 | -0.009 | -6.722
-18.5 | -0.9 | 0.12461 | -0.01 | -7.223
-18 | -0.911 | 0.11872 | -0.011 | -7.675
-17.5 | -0.921 | 0.11168 | -0.012 | -8.248
-17 | -0.933 | 0.10067 | -0.013 | -9.269
-16.5 | -0.94 | 0.09298 | -0.015 | -10.113
-16 | -0.949 | 0.08283 | -0.016 | -11.453
-15.5 | -0.963 | 0.06807 | -0.018 | -14.14
-15 | -1.091 | 0.01471 | -0.025 | -74.16
-14.5 | -1.077 | 0.01348 | -0.026 | -79.921
-14 | -1.059 | 0.01285 | -0.028 | -82.407
-13.5 | -1.037 | 0.01211 | -0.029 | -85.654
-13 | -1.012 | 0.01152 | -0.03 | -87.866
-12.5 | -0.984 | 0.01096 | -0.032 | -89.781
-12 | -0.953 | 0.01046 | -0.033 | -91.041
-11.5 | -0.918 | 0.00998 | -0.035 | -91.995
-11 | -0.881 | 0.00957 | -0.036 | -92.085
-10.5 | -0.84 | 0.00917 | -0.038 | -91.649
-10 | -0.797 | 0.00886 | -0.039 | -89.949
-9.5 | -0.752 | 0.00845 | -0.041 | -88.933
-9 | -0.704 | 0.0082 | -0.042 | -85.787
-8.5 | -0.654 | 0.00798 | -0.044 | -81.868
-8 | -0.602 | 0.00772 | -0.045 | -77.909
-7.5 | -0.548 | 0.00754 | -0.047 | -72.638
-7 | -0.492 | 0.00728 | -0.048 | -67.616
-6.5 | -0.435 | 0.00703 | -0.05 | -61.927
-6 | -0.377 | 0.00685 | -0.051 | -55.044
-5.5 | -0.318 | 0.00636 | -0.053 | -50.046
-5 | -0.258 | 0.00616 | -0.054 | -41.877
-4.5 | -0.197 | 0.00585 | -0.056 | -33.734
-4 | -0.136 | 0.00523 | -0.057 | -25.978
-3.5 | -0.074 | 0.0052 | -0.058 | -14.228
-3 | -0.012 | 0.00515 | -0.06 | -2.283
-2.5 | 0.051 | 0.00572 | -0.061 | 8.873
-2 | 0.113 | 0.00589 | -0.063 | 19.253
-1.5 | 0.177 | 0.00581 | -0.064 | 30.431
-1 | 0.24 | 0.00632 | -0.066 | 37.966
-0.5 | 0.303 | 0.00657 | -0.067 | 46.113
0 | 0.361 | 0.00664 | -0.069 | 54.414
0.5 | 0.423 | 0.00674 | -0.07 | 62.813
1 | 0.485 | 0.00687 | -0.072 | 70.611
1.5 | 0.547 | 0.00705 | -0.073 | 77.52
2 | 0.608 | 0.00709 | -0.075 | 85.838
2.5 | 0.67 | 0.00714 | -0.076 | 93.852
3 | 0.731 | 0.00695 | -0.077 | 105.206
3.5 | 0.788 | 0.00741 | -0.079 | 106.276
4 | 0.847 | 0.00782 | -0.08 | 108.301
4.5 | 0.906 | 0.00814 | -0.082 | 111.273
5 | 0.964 | 0.00882 | -0.083 | 109.27
5.5 | 1.022 | 0.00928 | -0.085 | 110.082
6 | 1.078 | 0.00964 | -0.086 | 111.886
6.5 | 1.133 | 0.01 | -0.087 | 113.272
7 | 1.186 | 0.01039 | -0.089 | 114.067
7.5 | 1.236 | 0.01077 | -0.09 | 114.832
8 | 1.285 | 0.01121 | -0.091 | 114.65
8.5 | 1.331 | 0.01192 | -0.093 | 111.643
9 | 1.375 | 0.01243 | -0.094 | 110.633
9.5 | 1.416 | 0.01297 | -0.095 | 109.144
10 | 1.453 | 0.01344 | -0.097 | 108.149
10.5 | 1.488 | 0.01403 | -0.098 | 106.089
11 | 1.519 | 0.01464 | -0.099 | 103.744
11.5 | 1.547 | 0.0153 | -0.101 | 101.117
12 | 1.568 | 0.01597 | -0.102 | 98.199
12.5 | 1.584 | 0.01665 | -0.103 | 95.158
13 | 1.595 | 0.01741 | -0.104 | 91.618
13.5 | 1.601 | 0.01815 | -0.106 | 88.217
14 | 1.603 | 0.01899 | -0.107 | 84.401
14.5 | 1.6 | 0.01984 | -0.108 | 80.641
15 | 1.592 | 0.02087 | -0.109 | 76.3
15.5 | 1.581 | 0.02183 | -0.11 | 72.434
16 | 1.565 | 0.02285 | -0.111 | 68.52
16.5 | 1.546 | 0.02407 | -0.112 | 64.232
17 | 1.523 | 0.02549 | -0.113 | 59.733
17.5 | 1.496 | 0.02713 | -0.114 | 55.153
18 | 1.468 | 0.02865 | -0.115 | 51.234
18.5 | 1.435 | 0.031 | -0.116 | 46.301
19 | 1.403 | 0.03297 | -0.117 | 42.533

## 138. Re 18M Mach 0.00 (2)
BIGFOIL.COM POLAR EXPORT
NACA67-418 a=0.6
NACA67-418 a=0.6 |  |  |  | Cl Max: | 1.5679 | at alpha= | 20 | deg
XFOIL ncrit=9 |  |  |  | L/D Max: | 94.6453 | at alpha= | 0.5 | deg
Re: | 18000000 |  |  | Cd Min: | 0.04069 | at alpha= | 20 | deg
Mach: | 0 |  |  | Cl=0 at alpha= | -3.7296 | deg
|  |  |  | @ Cl=0.1, Cd= | 0.0048423
|  |  |  | @ Cl=0.4, Cd= | 0.0043505
|  |  |  | @ Cl=0.6, Cd= | 0.0094915
alpha (deg) | Cl | Cd | Cm | Cl/Cd
-20 | -1.3833 | 0.01945 | -0.1248 | -71.1208
-19.5 | -1.3594 | 0.01819 | -0.1222 | -74.7334
-19 | -1.3285 | 0.01722 | -0.1203 | -77.1487
-18.5 | -1.2984 | 0.01629 | -0.1181 | -79.7053
-18 | -1.2689 | 0.01532 | -0.1157 | -82.8264
-17.5 | -1.2351 | 0.01456 | -0.1138 | -84.8283
-17 | -1.1992 | 0.01389 | -0.112 | -86.3355
-16.5 | -1.163 | 0.01326 | -0.1101 | -87.7074
-16 | -1.124 | 0.0127 | -0.1086 | -88.5039
-15.5 | -1.0862 | 0.01215 | -0.1068 | -89.3992
-15 | -1.0456 | 0.01164 | -0.1054 | -89.8282
-14.5 | -1.0048 | 0.01118 | -0.1039 | -89.8748
-14 | -0.9634 | 0.01072 | -0.1024 | -89.8694
-13.5 | -0.9196 | 0.01032 | -0.1013 | -89.1085
-12.5 | -0.8323 | 0.00952 | -0.0989 | -87.4265
-12 | -0.7877 | 0.00911 | -0.0978 | -86.4654
-11.5 | -0.7432 | 0.00875 | -0.0966 | -84.9371
-11 | -0.6972 | 0.00839 | -0.0956 | -83.0989
-10.5 | -0.6511 | 0.00805 | -0.0946 | -80.882
-10 | -0.6051 | 0.00774 | -0.0936 | -78.1783
-9.5 | -0.5577 | 0.00745 | -0.0928 | -74.8591
-9 | -0.5099 | 0.0072 | -0.092 | -70.8194
-8.5 | -0.4622 | 0.00696 | -0.0911 | -66.408
-8 | -0.4143 | 0.00671 | -0.0903 | -61.7437
-7.5 | -0.3667 | 0.00644 | -0.0893 | -56.941
-7 | -0.3179 | 0.00621 | -0.0886 | -51.1916
-6.5 | -0.2707 | 0.00596 | -0.0875 | -45.4195
-6 | -0.2232 | 0.00573 | -0.0865 | -38.9529
-5.5 | -0.1768 | 0.00552 | -0.0851 | -32.029
-5 | -0.1313 | 0.0054 | -0.0835 | -24.3148
-4.5 | -0.0812 | 0.00526 | -0.0829 | -15.4373
-4 | -0.0285 | 0.00515 | -0.0829 | -5.534
-3.5 | 0.0242 | 0.00504 | -0.0829 | 4.8016
-3 | 0.0781 | 0.0049 | -0.0831 | 15.9388
-2.5 | 0.1312 | 0.00476 | -0.0832 | 27.563
-2 | 0.182 | 0.0046 | -0.0827 | 39.5652
-1.5 | 0.2329 | 0.00446 | -0.0824 | 52.2197
-1 | 0.2828 | 0.00438 | -0.0818 | 64.5662
-0.5 | 0.3319 | 0.0043 | -0.081 | 77.186
0 | 0.3787 | 0.00432 | -0.0798 | 87.662
0.5 | 0.4136 | 0.00437 | -0.076 | 94.6453
1 | 0.427 | 0.00472 | -0.0677 | 90.4661
1.5 | 0.4213 | 0.00494 | -0.0549 | 85.2834
2 | 0.4302 | 0.00524 | -0.0459 | 82.0992
2.5 | 0.4401 | 0.00525 | -0.0371 | 83.8286
3 | 0.4555 | 0.00599 | -0.0298 | 76.0434
3.5 | 0.4665 | 0.00692 | -0.0218 | 67.4133
4 | 0.4909 | 0.0077 | -0.0166 | 63.7532
4.5 | 0.5224 | 0.00834 | -0.0128 | 62.6379
5 | 0.5588 | 0.00888 | -0.01 | 62.9279
5.5 | 0.5964 | 0.00943 | -0.0075 | 63.245
6 | 0.6327 | 0.01005 | -0.0049 | 62.9552
6.5 | 0.671 | 0.01064 | -0.0027 | 63.0639
7 | 0.7027 | 0.01145 | 0.0006 | 61.3712
7.5 | 0.7432 | 0.01202 | 0.0022 | 61.8303
8 | 0.7829 | 0.01262 | 0.004 | 62.0365
8.5 | 0.8226 | 0.01324 | 0.0056 | 62.1299
9 | 0.8636 | 0.01385 | 0.007 | 62.3538
9.5 | 0.9046 | 0.01444 | 0.0084 | 62.6454
10 | 0.9466 | 0.01498 | 0.0095 | 63.1909
10.5 | 0.9825 | 0.01578 | 0.0115 | 62.2624
11 | 1.0229 | 0.01643 | 0.0127 | 62.2581
11.5 | 1.0617 | 0.01716 | 0.0142 | 61.8706
12 | 1.0975 | 0.01802 | 0.016 | 60.9046
13 | 1.1685 | 0.01984 | 0.0194 | 58.8962
13.5 | 1.2035 | 0.02078 | 0.021 | 57.9163
14 | 1.2348 | 0.02194 | 0.0231 | 56.2808
14.5 | 1.2701 | 0.02291 | 0.0245 | 55.4387
15 | 1.3024 | 0.02404 | 0.0262 | 54.1764
15.5 | 1.3329 | 0.02534 | 0.028 | 52.6006
16 | 1.3651 | 0.02651 | 0.0295 | 51.4938
16.5 | 1.3955 | 0.02786 | 0.0311 | 50.0897
17 | 1.4254 | 0.02922 | 0.0326 | 48.7817
17.5 | 1.4493 | 0.03103 | 0.0347 | 46.7064
18 | 1.4774 | 0.0326 | 0.0361 | 45.319
18.5 | 1.4997 | 0.03457 | 0.038 | 43.3815
19 | 1.5257 | 0.03638 | 0.0393 | 41.9379
19.5 | 1.5484 | 0.03841 | 0.0407 | 40.3124
20 | 1.5679 | 0.04069 | 0.0424 | 38.5328

## 139. Re 18M Mach 0.10 (1)
BIGFOIL.COM POLAR EXPORT
NACA67-418 a=0.6
NACA67-418 a=0.6 |  |  |  | Cl Max: | 1.591 | at alpha= | 13.5 | deg
JavaFoil+Calcfoil stall+Eppler ext transition |  |  |  | L/D Max: | 114.201 | at alpha= | 7.5 | deg
Re: | 18000000 |  |  | Cd Min: | 0.00517 | at alpha= | -3 | deg
Mach: | 0.1 |  |  | Cl=0 at alpha= | -2.9048 | deg
|  |  |  | @ Cl=0.1, Cd= | 0.0058167
|  |  |  | @ Cl=0.4, Cd= | 0.0067597
|  |  |  | @ Cl=0.6, Cd= | 0.0071011
alpha (deg) | Cl | Cd | Cm | Cl/Cd
-19.5 | -0.828 | 0.14426 | -0.008 | -5.739
-19 | -0.846 | 0.13679 | -0.009 | -6.188
-18.5 | -0.864 | 0.12855 | -0.01 | -6.72
-18 | -0.877 | 0.12435 | -0.011 | -7.054
-17.5 | -0.891 | 0.11616 | -0.012 | -7.668
-17 | -0.904 | 0.10656 | -0.013 | -8.486
-16.5 | -0.915 | 0.09748 | -0.014 | -9.389
-16 | -0.923 | 0.08997 | -0.016 | -10.254
-15.5 | -0.933 | 0.0782 | -0.017 | -11.933
-15 | -0.96 | 0.05509 | -0.021 | -17.431
-14.5 | -1.065 | 0.01393 | -0.026 | -76.431
-14 | -1.049 | 0.01314 | -0.028 | -79.824
-13.5 | -1.029 | 0.01235 | -0.029 | -83.352
-13 | -1.007 | 0.01162 | -0.031 | -86.605
-12.5 | -0.98 | 0.01112 | -0.032 | -88.114
-12 | -0.95 | 0.01058 | -0.033 | -89.78
-11.5 | -0.917 | 0.01006 | -0.035 | -91.118
-11 | -0.88 | 0.00968 | -0.036 | -90.94
-10.5 | -0.841 | 0.00928 | -0.038 | -90.608
-10 | -0.798 | 0.00894 | -0.039 | -89.276
-9.5 | -0.753 | 0.00851 | -0.041 | -88.456
-9 | -0.705 | 0.00826 | -0.042 | -85.43
-8.5 | -0.656 | 0.00799 | -0.044 | -82.087
-8 | -0.604 | 0.00775 | -0.045 | -77.886
-7.5 | -0.55 | 0.00752 | -0.047 | -73.067
-7 | -0.494 | 0.00733 | -0.048 | -67.382
-6.5 | -0.437 | 0.00709 | -0.05 | -61.672
-6 | -0.379 | 0.00686 | -0.051 | -55.246
-5.5 | -0.32 | 0.00638 | -0.053 | -50.107
-5 | -0.259 | 0.00618 | -0.054 | -41.949
-4.5 | -0.198 | 0.00586 | -0.056 | -33.839
-4 | -0.137 | 0.00613 | -0.057 | -22.267
-3.5 | -0.074 | 0.00521 | -0.059 | -14.282
-3 | -0.012 | 0.00517 | -0.06 | -2.283
-2.5 | 0.051 | 0.00535 | -0.062 | 9.521
-2 | 0.114 | 0.00595 | -0.063 | 19.145
-1.5 | 0.178 | 0.00581 | -0.065 | 30.584
-1 | 0.241 | 0.00634 | -0.066 | 37.988
-0.5 | 0.304 | 0.00656 | -0.068 | 46.384
0 | 0.363 | 0.0067 | -0.069 | 54.22
0.5 | 0.425 | 0.0068 | -0.071 | 62.59
1 | 0.487 | 0.00689 | -0.072 | 70.78
1.5 | 0.549 | 0.00706 | -0.073 | 77.851
2 | 0.611 | 0.00711 | -0.075 | 85.979
2.5 | 0.673 | 0.00716 | -0.076 | 93.928
3 | 0.735 | 0.007 | -0.078 | 104.955
3.5 | 0.791 | 0.00746 | -0.079 | 106.082
4 | 0.851 | 0.00787 | -0.081 | 108.081
4.5 | 0.91 | 0.00818 | -0.082 | 111.326
5 | 0.968 | 0.00888 | -0.084 | 109.009
5.5 | 1.026 | 0.00935 | -0.085 | 109.76
6 | 1.083 | 0.00971 | -0.086 | 111.5
6.5 | 1.138 | 0.01009 | -0.088 | 112.834
7 | 1.191 | 0.01048 | -0.089 | 113.581
7.5 | 1.241 | 0.01087 | -0.091 | 114.201
8 | 1.29 | 0.0113 | -0.092 | 114.171
8.5 | 1.336 | 0.01205 | -0.093 | 110.864
9 | 1.379 | 0.01254 | -0.095 | 109.994
9.5 | 1.419 | 0.01309 | -0.096 | 108.401
10 | 1.457 | 0.0136 | -0.097 | 107.111
10.5 | 1.49 | 0.01418 | -0.099 | 105.09
11 | 1.52 | 0.01483 | -0.1 | 102.487
11.5 | 1.546 | 0.01551 | -0.101 | 99.718
12 | 1.566 | 0.0162 | -0.102 | 96.716
12.5 | 1.58 | 0.01687 | -0.104 | 93.621
13 | 1.588 | 0.01766 | -0.105 | 89.908
13.5 | 1.591 | 0.01845 | -0.106 | 86.252
14 | 1.59 | 0.0193 | -0.107 | 82.348
14.5 | 1.583 | 0.0202 | -0.108 | 78.359
15 | 1.572 | 0.02131 | -0.11 | 73.76
15.5 | 1.556 | 0.02225 | -0.111 | 69.923
16 | 1.536 | 0.02337 | -0.112 | 65.714
16.5 | 1.512 | 0.02469 | -0.113 | 61.218
17 | 1.483 | 0.02622 | -0.114 | 56.578
17.5 | 1.452 | 0.02784 | -0.115 | 52.166
18 | 1.417 | 0.03022 | -0.115 | 46.884
18.5 | 1.38 | 0.03232 | -0.116 | 42.711

## 140. Re 18M Mach 0.10 (2)
BIGFOIL.COM POLAR EXPORT
NACA67-418 a=0.6
NACA67-418 a=0.6 |  |  |  | Cl Max: | 1.5708 | at alpha= | 20 | deg
XFOIL ncrit=9 |  |  |  | L/D Max: | 95.8621 | at alpha= | 0.5 | deg
Re: | 18000000 |  |  | Cd Min: | 0.04189 | at alpha= | 20 | deg
Mach: | 0.1 |  |  | Cl=0 at alpha= | -3.7505 | deg
|  |  |  | @ Cl=0.1, Cd= | 0.0048588
|  |  |  | @ Cl=0.4, Cd= | 0.0043307
|  |  |  | @ Cl=0.6, Cd= | 0.009707
alpha (deg) | Cl | Cd | Cm | Cl/Cd
-20 | -1.3869 | 0.02023 | -0.1298 | -68.5566
-19.5 | -1.3593 | 0.01901 | -0.1276 | -71.5045
-19 | -1.3318 | 0.01787 | -0.1251 | -74.5271
-18.5 | -1.3007 | 0.01689 | -0.1229 | -77.0101
-18 | -1.2727 | 0.0158 | -0.1201 | -80.5506
-17.5 | -1.2408 | 0.01493 | -0.1176 | -83.1078
-17 | -1.204 | 0.01423 | -0.1158 | -84.61
-16.5 | -1.1687 | 0.01353 | -0.1136 | -86.3784
-16 | -1.129 | 0.01296 | -0.1119 | -87.1142
-15.5 | -1.0904 | 0.01238 | -0.11 | -88.0775
-15 | -1.0504 | 0.01183 | -0.1083 | -88.7912
-14.5 | -1.0082 | 0.01137 | -0.1068 | -88.6719
-14 | -0.9676 | 0.01086 | -0.105 | -89.0976
-13.5 | -0.923 | 0.01046 | -0.1038 | -88.2409
-13 | -0.8786 | 0.01005 | -0.1026 | -87.4229
-12 | -0.7898 | 0.00922 | -0.0999 | -85.6616
-11.5 | -0.7443 | 0.00884 | -0.0987 | -84.1968
-11 | -0.6988 | 0.00847 | -0.0975 | -82.503
-10.5 | -0.6519 | 0.00812 | -0.0965 | -80.2833
-10 | -0.6052 | 0.00781 | -0.0954 | -77.4904
-9.5 | -0.5582 | 0.0075 | -0.0944 | -74.4267
-9 | -0.5097 | 0.00725 | -0.0936 | -70.3034
-8.5 | -0.4616 | 0.007 | -0.0927 | -65.9429
-8 | -0.4133 | 0.00675 | -0.0918 | -61.2296
-7.5 | -0.365 | 0.00648 | -0.0909 | -56.3272
-7 | -0.3161 | 0.00625 | -0.0901 | -50.576
-6.5 | -0.2681 | 0.00599 | -0.0891 | -44.7579
-6 | -0.2202 | 0.00575 | -0.088 | -38.2957
-5.5 | -0.1731 | 0.00553 | -0.0868 | -31.302
-5 | -0.1266 | 0.0054 | -0.0853 | -23.4444
-4.5 | -0.0791 | 0.00527 | -0.084 | -15.0095
-4 | -0.0264 | 0.00516 | -0.0839 | -5.1163
-3.5 | 0.0265 | 0.00504 | -0.0838 | 5.2579
-3 | 0.0805 | 0.00491 | -0.084 | 16.3951
-2.5 | 0.1338 | 0.00477 | -0.084 | 28.0503
-2 | 0.1846 | 0.00461 | -0.0836 | 40.0434
-1.5 | 0.2358 | 0.00446 | -0.0832 | 52.87
-1 | 0.2858 | 0.00437 | -0.0825 | 65.4005
-0.5 | 0.3348 | 0.0043 | -0.0817 | 77.8605
0 | 0.3817 | 0.00431 | -0.0804 | 88.5615
0.5 | 0.417 | 0.00435 | -0.0767 | 95.8621
1 | 0.4298 | 0.0047 | -0.0681 | 91.4468
2 | 0.4296 | 0.00528 | -0.0455 | 81.3636
2.5 | 0.4393 | 0.00529 | -0.0367 | 83.0435
3 | 0.4567 | 0.006 | -0.0296 | 76.1167
3.5 | 0.466 | 0.00698 | -0.0213 | 66.7622
4 | 0.49 | 0.00778 | -0.0159 | 62.982
4.5 | 0.5206 | 0.00845 | -0.012 | 61.6095
5 | 0.5579 | 0.00898 | -0.0093 | 62.1269
5.5 | 0.5933 | 0.00961 | -0.0064 | 61.7378
6 | 0.632 | 0.01017 | -0.0041 | 62.1436
6.5 | 0.6706 | 0.01077 | -0.0019 | 62.2656
7 | 0.7016 | 0.01162 | 0.0016 | 60.3787
7.5 | 0.7432 | 0.01217 | 0.0031 | 61.0682
8 | 0.7831 | 0.01278 | 0.0049 | 61.2754
8.5 | 0.8212 | 0.01348 | 0.0069 | 60.9199
9 | 0.8641 | 0.01403 | 0.008 | 61.5895
9.5 | 0.9055 | 0.01462 | 0.0094 | 61.9357
10 | 0.9464 | 0.01524 | 0.0108 | 62.0997
10.5 | 0.9831 | 0.01604 | 0.0127 | 61.2905
11 | 1.0247 | 0.01667 | 0.0139 | 61.4697
11.5 | 1.0635 | 0.01741 | 0.0154 | 61.0856
12 | 1.0967 | 0.01842 | 0.0177 | 59.5385
12.5 | 1.1343 | 0.01928 | 0.0192 | 58.833
13 | 1.1709 | 0.02017 | 0.0208 | 58.0516
13.5 | 1.2027 | 0.0213 | 0.023 | 56.4648
14 | 1.2373 | 0.02233 | 0.0247 | 55.4098
14.5 | 1.2731 | 0.02333 | 0.0262 | 54.5692
15 | 1.3036 | 0.02461 | 0.0282 | 52.9703
15.5 | 1.336 | 0.02585 | 0.0299 | 51.6828
16 | 1.3646 | 0.02727 | 0.0319 | 50.0403
16.5 | 1.3984 | 0.02849 | 0.0332 | 49.0839
17 | 1.4257 | 0.03008 | 0.0351 | 47.3969
17.5 | 1.4524 | 0.03179 | 0.0369 | 45.6873
18 | 1.4768 | 0.03367 | 0.0388 | 43.861
19.5 | 1.5496 | 0.03965 | 0.0434 | 39.082
20 | 1.5708 | 0.04189 | 0.045 | 37.4982

## 141. Re 18M Mach 0.25 (1)
BIGFOIL.COM POLAR EXPORT
NACA67-418 a=0.6
NACA67-418 a=0.6 |  |  |  | Cl Max: | 1.539 | at alpha= | 12 | deg
JavaFoil+Calcfoil stall+Eppler ext transition |  |  |  | L/D Max: | 111.086 | at alpha= | 7.5 | deg
Re: | 18000000 |  |  | Cd Min: | 0.00559 | at alpha= | -1.5 | deg
Mach: | 0.25 |  |  | Cl=0 at alpha= | -2.9062 | deg
|  |  |  | @ Cl=0.1, Cd= | 0.0058034
|  |  |  | @ Cl=0.4, Cd= | 0.0066306
|  |  |  | @ Cl=0.6, Cd= | 0.00727
alpha (deg) | Cl | Cd | Cm | Cl/Cd
-19 | -0.498 | 0.16393 | -0.008 | -3.036
-18.5 | -0.55 | 0.15537 | -0.009 | -3.541
-18 | -0.599 | 0.14954 | -0.009 | -4.006
-17.5 | -0.644 | 0.13783 | -0.01 | -4.675
-17 | -0.686 | 0.12992 | -0.011 | -5.277
-16.5 | -0.722 | 0.12274 | -0.012 | -5.881
-16 | -0.755 | 0.11153 | -0.013 | -6.773
-15.5 | -0.782 | 0.10393 | -0.015 | -7.526
-15 | -0.802 | 0.09589 | -0.016 | -8.362
-14.5 | -0.81 | 0.08787 | -0.017 | -9.223
-14 | -0.96 | 0.01558 | -0.028 | -61.595
-13.5 | -0.959 | 0.01427 | -0.03 | -67.221
-13 | -0.952 | 0.01319 | -0.031 | -72.219
-12.5 | -0.94 | 0.01228 | -0.033 | -76.504
-12 | -0.922 | 0.01153 | -0.034 | -79.894
-11.5 | -0.898 | 0.01089 | -0.036 | -82.417
-11 | -0.869 | 0.01033 | -0.037 | -84.2
-10.5 | -0.836 | 0.00984 | -0.039 | -85.019
-10 | -0.799 | 0.00942 | -0.04 | -84.818
-9.5 | -0.757 | 0.00895 | -0.042 | -84.625
-9 | -0.712 | 0.00861 | -0.043 | -82.71
-8.5 | -0.664 | 0.00835 | -0.045 | -79.562
-8 | -0.613 | 0.00809 | -0.046 | -75.786
-7.5 | -0.56 | 0.00783 | -0.048 | -71.504
-7 | -0.504 | 0.00754 | -0.05 | -66.9
-6.5 | -0.447 | 0.00703 | -0.051 | -63.528
-6 | -0.388 | 0.00674 | -0.053 | -57.55
-5.5 | -0.327 | 0.00638 | -0.054 | -51.26
-5 | -0.266 | 0.00649 | -0.056 | -40.952
-4.5 | -0.203 | 0.00634 | -0.057 | -32.053
-4 | -0.14 | 0.00626 | -0.059 | -22.364
-3.5 | -0.076 | 0.00616 | -0.06 | -12.394
-3 | -0.012 | 0.00607 | -0.062 | -1.995
-2.5 | 0.052 | 0.00618 | -0.063 | 8.465
-2 | 0.117 | 0.00567 | -0.065 | 20.629
-1.5 | 0.182 | 0.00559 | -0.066 | 32.597
-1 | 0.247 | 0.00613 | -0.068 | 40.306
-0.5 | 0.312 | 0.00615 | -0.069 | 50.775
0 | 0.373 | 0.00658 | -0.071 | 56.637
0.5 | 0.437 | 0.0067 | -0.072 | 65.162
1 | 0.5 | 0.00709 | -0.074 | 70.604
1.5 | 0.564 | 0.00727 | -0.075 | 77.567
2 | 0.627 | 0.00727 | -0.077 | 86.261
2.5 | 0.691 | 0.00734 | -0.078 | 94.123
3 | 0.754 | 0.00722 | -0.08 | 104.536
3.5 | 0.812 | 0.00775 | -0.081 | 104.77
4 | 0.873 | 0.00815 | -0.083 | 107.186
4.5 | 0.934 | 0.00849 | -0.084 | 109.91
5 | 0.993 | 0.0093 | -0.086 | 106.807
5.5 | 1.052 | 0.00976 | -0.087 | 107.777
6 | 1.11 | 0.01016 | -0.089 | 109.27
6.5 | 1.165 | 0.01053 | -0.09 | 110.618
7 | 1.218 | 0.01097 | -0.092 | 111.013
7.5 | 1.268 | 0.01142 | -0.093 | 111.086
8 | 1.316 | 0.01187 | -0.094 | 110.835
8.5 | 1.36 | 0.01271 | -0.096 | 106.996
9 | 1.4 | 0.01326 | -0.097 | 105.613
9.5 | 1.437 | 0.0139 | -0.098 | 103.379
10 | 1.468 | 0.01454 | -0.1 | 101.017
10.5 | 1.495 | 0.01515 | -0.101 | 98.714
11 | 1.517 | 0.01594 | -0.102 | 95.17
11.5 | 1.533 | 0.01679 | -0.104 | 91.264
12 | 1.539 | 0.01745 | -0.105 | 88.181
12.5 | 1.535 | 0.01846 | -0.106 | 83.177
13 | 1.523 | 0.01938 | -0.108 | 78.588
13.5 | 1.503 | 0.02047 | -0.109 | 73.429
14 | 1.474 | 0.0216 | -0.11 | 68.271
14.5 | 1.437 | 0.02269 | -0.111 | 63.355
15 | 1.392 | 0.02403 | -0.112 | 57.949
15.5 | 1.339 | 0.02584 | -0.113 | 51.813
16 | 1.277 | 0.02804 | -0.114 | 45.544
16.5 | 1.208 | 0.03086 | -0.115 | 39.152
17 | 1.134 | 0.03421 | -0.115 | 33.149

## 142. Re 18M Mach 0.25 (2)
BIGFOIL.COM POLAR EXPORT
NACA67-418 a=0.6
NACA67-418 a=0.6 |  |  |  | Cl Max: | 1.5679 | at alpha= | 20 | deg
XFOIL ncrit=9 |  |  |  | L/D Max: | 105.192 | at alpha= | 0.5 | deg
Re: | 18000000 |  |  | Cd Min: | 0.05064 | at alpha= | 20 | deg
Mach: | 0.25 |  |  | Cl=0 at alpha= | -3.9192 | deg
|  |  |  | @ Cl=0.1, Cd= | 0.0049354
|  |  |  | @ Cl=0.4, Cd= | 0.0042213
|  |  |  | @ Cl=0.6, Cd= | 0.010431
alpha (deg) | Cl | Cd | Cm | Cl/Cd
-20 | -1.3137 | 0.0302 | -0.1627 | -43.5
-19.5 | -1.3023 | 0.02729 | -0.1598 | -47.7208
-19 | -1.3424 | 0.02217 | -0.1526 | -60.5503
-18.5 | -1.317 | 0.02048 | -0.149 | -64.3066
-18 | -1.2873 | 0.01907 | -0.1455 | -67.5039
-17.5 | -1.258 | 0.01772 | -0.1418 | -70.9932
-17 | -1.2278 | 0.01646 | -0.138 | -74.593
-16.5 | -1.1908 | 0.01551 | -0.1348 | -76.7763
-16 | -1.154 | 0.01461 | -0.1315 | -78.987
-15.5 | -1.1133 | 0.01383 | -0.1286 | -80.4989
-15 | -1.0741 | 0.01306 | -0.1255 | -82.2435
-14.5 | -1.0298 | 0.01246 | -0.1231 | -82.6485
-14 | -0.988 | 0.0118 | -0.1203 | -83.7288
-13.5 | -0.9409 | 0.0113 | -0.1183 | -83.2655
-13 | -0.8949 | 0.01079 | -0.1161 | -82.9379
-12.5 | -0.8486 | 0.01029 | -0.114 | -82.4684
-12 | -0.8008 | 0.00983 | -0.1122 | -81.4649
-11.5 | -0.7541 | 0.00935 | -0.1102 | -80.6524
-11 | -0.7061 | 0.00892 | -0.1085 | -79.1592
-10.5 | -0.657 | 0.00853 | -0.107 | -77.0223
-10 | -0.6084 | 0.00817 | -0.1054 | -74.4676
-9.5 | -0.5593 | 0.00781 | -0.1039 | -71.6133
-9 | -0.5089 | 0.00751 | -0.1027 | -67.763
-8.5 | -0.459 | 0.00723 | -0.1014 | -63.4855
-8 | -0.4078 | 0.00697 | -0.1004 | -58.5079
-7.5 | -0.3569 | 0.00669 | -0.0994 | -53.3483
-7 | -0.3066 | 0.00642 | -0.0983 | -47.757
-6.5 | -0.2557 | 0.00615 | -0.0973 | -41.5772
-6 | -0.2059 | 0.00589 | -0.0961 | -34.9576
-5.5 | -0.1557 | 0.00565 | -0.095 | -27.5575
-5 | -0.1049 | 0.00547 | -0.094 | -19.1773
-4.5 | -0.0555 | 0.00529 | -0.0927 | -10.4915
-4 | -0.0078 | 0.00517 | -0.0911 | -1.5087
-3.5 | 0.0405 | 0.00509 | -0.0895 | 7.9568
-3 | 0.0947 | 0.00495 | -0.0893 | 19.1313
-2.5 | 0.1491 | 0.0048 | -0.0891 | 31.0625
-2 | 0.1998 | 0.00465 | -0.0882 | 42.9677
-1.5 | 0.2523 | 0.00447 | -0.0877 | 56.443
-1 | 0.3032 | 0.00435 | -0.0869 | 69.7011
-0.5 | 0.3517 | 0.0043 | -0.0856 | 81.7907
0.5 | 0.4376 | 0.00416 | -0.0806 | 105.1923
1 | 0.4499 | 0.00451 | -0.0715 | 99.7561
1.5 | 0.4261 | 0.00502 | -0.0546 | 84.8805
2 | 0.4302 | 0.00542 | -0.0442 | 79.3727
2.5 | 0.4365 | 0.00549 | -0.0344 | 79.5082
3 | 0.4555 | 0.00624 | -0.0275 | 72.9968
4 | 0.4847 | 0.00823 | -0.0125 | 58.8943
4.5 | 0.512 | 0.00906 | -0.0076 | 56.5121
5 | 0.549 | 0.00968 | -0.0046 | 56.7149
5.5 | 0.5901 | 0.01022 | -0.0024 | 57.7397
6 | 0.6252 | 0.01097 | 0.0008 | 56.9918
6.5 | 0.6642 | 0.01163 | 0.0032 | 57.1109
7 | 0.6973 | 0.0125 | 0.0066 | 55.784
7.5 | 0.7387 | 0.01315 | 0.0086 | 56.1749
8 | 0.7797 | 0.01383 | 0.0105 | 56.3774
8.5 | 0.8219 | 0.0145 | 0.0123 | 56.6828
9 | 0.8637 | 0.0152 | 0.014 | 56.8224
9.5 | 0.9062 | 0.01588 | 0.0156 | 57.0655
10 | 0.9505 | 0.01651 | 0.017 | 57.5712
10.5 | 0.9879 | 0.01742 | 0.0193 | 56.7107
11 | 1.03 | 0.01817 | 0.0209 | 56.6868
11.5 | 1.0686 | 0.01907 | 0.023 | 56.0357
12 | 1.1023 | 0.02024 | 0.0256 | 54.4615
12.5 | 1.1414 | 0.02123 | 0.0275 | 53.7635
13 | 1.1797 | 0.02225 | 0.0294 | 53.0202
13.5 | 1.2108 | 0.02364 | 0.0322 | 51.2183
14 | 1.2482 | 0.02477 | 0.0341 | 50.3916
14.5 | 1.2835 | 0.02608 | 0.0362 | 49.214
15 | 1.3177 | 0.02744 | 0.0383 | 48.0211
15.5 | 1.3469 | 0.02913 | 0.0409 | 46.2376
16 | 1.3776 | 0.03081 | 0.0432 | 44.7128
16.5 | 1.4074 | 0.03259 | 0.0454 | 43.185
17 | 1.4371 | 0.03445 | 0.0475 | 41.7155
17.5 | 1.4621 | 0.03667 | 0.0499 | 39.8718
18 | 1.489 | 0.0389 | 0.0518 | 38.2776
18.5 | 1.5141 | 0.04127 | 0.0538 | 36.6877
19 | 1.5354 | 0.04404 | 0.0557 | 34.8638
19.5 | 1.5548 | 0.04701 | 0.0576 | 33.0738
20 | 1.5679 | 0.05064 | 0.0594 | 30.9617

## 143. Re 18M Mach 0.50 (1)
BIGFOIL.COM POLAR EXPORT
NACA67-418 a=0.6
NACA67-418 a=0.6 |  |  |  | Cl Max: | 1.384 | at alpha= | 8.5 | deg
JavaFoil+Calcfoil stall+Eppler ext transition |  |  |  | L/D Max: | 101.72 | at alpha= | 4 | deg
Re: | 18000000 |  |  | Cd Min: | 0.0064 | at alpha= | -2.5 | deg
Mach: | 0.5 |  |  | Cl=0 at alpha= | -2.9085 | deg
|  |  |  | @ Cl=0.1, Cd= | 0.0065108
|  |  |  | @ Cl=0.4, Cd= | 0.0071885
|  |  |  | @ Cl=0.6, Cd= | 0.007521
alpha (deg) | Cl | Cd | Cm | Cl/Cd
-20 | -0.973 | 0.18119 | -0.009 | -5.371
-19.5 | -0.945 | 0.16868 | -0.01 | -5.601
-19 | -0.916 | 0.17168 | -0.01 | -5.333
-18.5 | -0.887 | 0.16099 | -0.011 | -5.511
-18 | -0.858 | 0.1609 | -0.012 | -5.334
-17.5 | -0.832 | 0.14521 | -0.013 | -5.728
-17 | -0.803 | 0.1388 | -0.013 | -5.787
-16.5 | -0.774 | 0.13459 | -0.014 | -5.751
-16 | -0.745 | 0.12466 | -0.015 | -5.979
-15.5 | -0.718 | 0.11287 | -0.016 | -6.363
-15 | -0.69 | 0.10555 | -0.017 | -6.54
-14.5 | -0.662 | 0.10099 | -0.018 | -6.556
-14 | -0.634 | 0.09414 | -0.019 | -6.738
-13.5 | -0.606 | 0.08796 | -0.02 | -6.892
-13 | -0.581 | 0.07956 | -0.022 | -7.299
-12.5 | -0.599 | 0.03833 | -0.032 | -15.62
-12 | -0.619 | 0.01603 | -0.038 | -38.595
-11.5 | -0.489 | 0.08574 | -0.02 | -5.704
-11 | -0.462 | 0.07088 | -0.023 | -6.523
-10.5 | -0.438 | 0.06145 | -0.026 | -7.122
-10 | -0.404 | 0.06824 | -0.023 | -5.927
-9.5 | -0.381 | 0.05524 | -0.029 | -6.891
-9 | -0.42 | 0.01185 | -0.048 | -35.455
-8.5 | -0.587 | 0.01075 | -0.05 | -54.604
-8 | -0.6 | 0.00973 | -0.051 | -61.724
-7.5 | -0.575 | 0.00914 | -0.053 | -62.871
-7 | -0.532 | 0.00866 | -0.055 | -61.437
-6.5 | -0.48 | 0.00825 | -0.057 | -58.173
-6 | -0.421 | 0.00789 | -0.058 | -53.375
-5.5 | -0.358 | 0.00749 | -0.06 | -47.846
-5 | -0.293 | 0.00721 | -0.062 | -40.56
-4.5 | -0.225 | 0.00693 | -0.063 | -32.414
-4 | -0.155 | 0.00674 | -0.065 | -23.039
-3.5 | -0.085 | 0.00662 | -0.067 | -12.797
-3 | -0.013 | 0.0065 | -0.068 | -2.073
-2.5 | 0.058 | 0.0064 | -0.07 | 9.091
-2 | 0.13 | 0.00659 | -0.072 | 19.733
-1.5 | 0.203 | 0.00671 | -0.073 | 30.259
-1 | 0.275 | 0.00679 | -0.075 | 40.54
-0.5 | 0.348 | 0.00701 | -0.077 | 49.547
0 | 0.415 | 0.00724 | -0.079 | 57.349
0.5 | 0.486 | 0.00734 | -0.08 | 66.249
1 | 0.557 | 0.00763 | -0.082 | 73.044
1.5 | 0.628 | 0.00745 | -0.084 | 84.254
2 | 0.699 | 0.00786 | -0.085 | 88.896
2.5 | 0.769 | 0.0078 | -0.087 | 98.599
3 | 0.84 | 0.00835 | -0.089 | 100.565
3.5 | 0.902 | 0.00903 | -0.091 | 99.877
4 | 0.969 | 0.00953 | -0.092 | 101.72
4.5 | 1.035 | 0.01042 | -0.094 | 99.293
5 | 1.099 | 0.01111 | -0.095 | 98.936
5.5 | 1.162 | 0.01172 | -0.097 | 99.138
6 | 1.222 | 0.01229 | -0.099 | 99.427
6.5 | 1.276 | 0.01287 | -0.1 | 99.174
7 | 1.323 | 0.01351 | -0.102 | 97.957
7.5 | 1.36 | 0.01466 | -0.103 | 92.763
8 | 1.383 | 0.01561 | -0.105 | 88.625
8.5 | 1.384 | 0.01659 | -0.107 | 83.415
9 | 1.344 | 0.01783 | -0.108 | 75.393
9.5 | 1.173 | 0.01944 | -0.109 | 60.341
10 | 0.878 | 0.02154 | -0.111 | 40.744
10.5 | 0.761 | 0.07215 | -0.065 | 10.554
11 | 0.792 | 0.07299 | -0.069 | 10.849
11.5 | 0.976 | 0.02341 | -0.115 | 41.672
12 | 1.006 | 0.02587 | -0.116 | 38.872
12.5 | 1.03 | 0.03024 | -0.117 | 34.06
13 | 1.069 | 0.02781 | -0.119 | 38.446
13.5 | 1.095 | 0.03158 | -0.12 | 34.677

## 144. Re 18M Mach 0.50 (2)
BIGFOIL.COM POLAR EXPORT
NACA67-418 a=0.6
NACA67-418 a=0.6 |  |  |  | Cl Max: | 1.3098 | at alpha= | 14.5 | deg
XFOIL ncrit=9 |  |  |  | L/D Max: | 140.775 | at alpha= | 1 | deg
Re: | 18000000 |  |  | Cd Min: | 0.09562 | at alpha= | -16 | deg
Mach: | 0.5 |  |  | Cl=0 at alpha= | -4.7049 | deg
|  |  |  | @ Cl=0.1, Cd= | 0.0055873
|  |  |  | @ Cl=0.4, Cd= | 0.0044152
|  |  |  | @ Cl=0.6, Cd= | 0.014405
alpha (deg) | Cl | Cd | Cm | Cl/Cd
-16 | -0.3692 | 0.09562 | -0.1688 | -3.8611
-15.5 | -0.3945 | 0.08486 | -0.1759 | -4.6488
-15 | -0.4217 | 0.07425 | -0.1828 | -5.6795
-14.5 | -0.4324 | 0.06548 | -0.1878 | -6.6035
-14 | -0.4688 | 0.05242 | -0.1967 | -8.9432
-13.5 | -0.4714 | 0.04443 | -0.2017 | -10.6099
-13 | -0.5129 | 0.03557 | -0.2039 | -14.4195
-12.5 | -0.5498 | 0.02927 | -0.2003 | -18.7837
-12 | -0.5932 | 0.02383 | -0.1927 | -24.893
-11.5 | -0.6345 | 0.01908 | -0.1823 | -33.2547
-11 | -0.6638 | 0.01487 | -0.1705 | -44.6402
-10.5 | -0.6559 | 0.01208 | -0.1608 | -54.2964
-10 | -0.6182 | 0.01056 | -0.1537 | -58.5417
-9.5 | -0.567 | 0.00963 | -0.1484 | -58.8785
-9 | -0.5099 | 0.00899 | -0.1443 | -56.7186
-8.5 | -0.4508 | 0.00847 | -0.1409 | -53.2231
-8 | -0.391 | 0.00802 | -0.138 | -48.7531
-7.5 | -0.3297 | 0.00764 | -0.1357 | -43.1545
-7 | -0.2692 | 0.0073 | -0.1336 | -36.8767
-6.5 | -0.2102 | 0.00695 | -0.1315 | -30.2446
-6 | -0.1499 | 0.00666 | -0.1298 | -22.5075
-5.5 | -0.093 | 0.00632 | -0.1278 | -14.7152
-5 | -0.0353 | 0.00606 | -0.1261 | -5.8251
-4.5 | 0.0245 | 0.00586 | -0.125 | 4.1809
-4 | 0.0824 | 0.00564 | -0.1236 | 14.6099
-3.5 | 0.1425 | 0.00546 | -0.1228 | 26.0989
-3 | 0.2007 | 0.00525 | -0.1217 | 38.2286
-2.5 | 0.2586 | 0.00506 | -0.1206 | 51.1067
-2 | 0.3104 | 0.00481 | -0.1183 | 64.5322
-1.5 | 0.3557 | 0.00459 | -0.1147 | 77.4946
-1 | 0.3937 | 0.00443 | -0.1093 | 88.8713
-0.5 | 0.4404 | 0.00432 | -0.1059 | 101.9444
0 | 0.4837 | 0.00424 | -0.1017 | 114.0802
0.5 | 0.5126 | 0.004 | -0.0946 | 128.15
1 | 0.5448 | 0.00387 | -0.0881 | 140.7752
1.5 | 0.5136 | 0.00438 | -0.0679 | 117.2603
2 | 0.4737 | 0.00527 | -0.0471 | 89.8861
2.5 | 0.4458 | 0.00632 | -0.0292 | 70.538
3 | 0.4607 | 0.00738 | -0.0202 | 62.4255
3.5 | 0.4664 | 0.00879 | -0.0099 | 53.0603
4 | 0.4883 | 0.00996 | -0.0027 | 49.0261
4.5 | 0.5018 | 0.01136 | 0.0057 | 44.1725
5 | 0.5275 | 0.01257 | 0.0118 | 41.965
5.5 | 0.568 | 0.01342 | 0.0154 | 42.3249
6 | 0.6034 | 0.01451 | 0.0197 | 41.5851
6.5 | 0.6472 | 0.01538 | 0.0228 | 42.0806
7 | 0.6837 | 0.0165 | 0.027 | 41.4364
7.5 | 0.7279 | 0.01751 | 0.0299 | 41.5705
8 | 0.7741 | 0.01847 | 0.0326 | 41.9112
8.5 | 0.8226 | 0.01939 | 0.0351 | 42.4239
9 | 0.8701 | 0.02045 | 0.0378 | 42.5477
9.5 | 0.9192 | 0.02148 | 0.0403 | 42.7933
10 | 0.9673 | 0.02262 | 0.0431 | 42.763
10.5 | 1.0131 | 0.0239 | 0.0462 | 42.3891
11 | 1.0603 | 0.02519 | 0.0493 | 42.0921
11.5 | 1.0977 | 0.02699 | 0.0535 | 40.6706
12 | 1.141 | 0.02864 | 0.0572 | 39.8394
12.5 | 1.1862 | 0.0303 | 0.0607 | 39.1485
13 | 1.2279 | 0.03228 | 0.0646 | 38.039
13.5 | 1.2675 | 0.03451 | 0.0689 | 36.7285
14 | 1.2998 | 0.0373 | 0.0738 | 34.8472
14.5 | 1.3098 | 0.04158 | 0.0796 | 31.5007

## 145. Re 20M Mach 0.00 (1)
BIGFOIL.COM POLAR EXPORT
NACA67-418 a=0.6
NACA67-418 a=0.6 |  |  |  | Cl Max: | 1.603 | at alpha= | 14 | deg
JavaFoil+Calcfoil stall+Eppler ext transition |  |  |  | L/D Max: | 116.914 | at alpha= | 8 | deg
Re: | 20000000 |  |  | Cd Min: | 0.00522 | at alpha= | -4 | deg
Mach: | 0 |  |  | Cl=0 at alpha= | -2.9048 | deg
|  |  |  | @ Cl=0.1, Cd= | 0.0060095
|  |  |  | @ Cl=0.4, Cd= | 0.0069195
|  |  |  | @ Cl=0.6, Cd= | 0.0072477
alpha (deg) | Cl | Cd | Cm | Cl/Cd
-19.5 | -0.872 | 0.13885 | -0.008 | -6.278
-19 | -0.887 | 0.13145 | -0.009 | -6.746
-18.5 | -0.901 | 0.12348 | -0.01 | -7.297
-18 | -0.911 | 0.11947 | -0.011 | -7.622
-17.5 | -0.922 | 0.11126 | -0.012 | -8.282
-17 | -0.933 | 0.1006 | -0.013 | -9.276
-16.5 | -0.944 | 0.08977 | -0.015 | -10.517
-16 | -0.952 | 0.08049 | -0.017 | -11.824
-15.5 | -0.969 | 0.06369 | -0.019 | -15.221
-15 | -1.066 | 0.02081 | -0.024 | -51.217
-14.5 | -1.078 | 0.01317 | -0.026 | -81.888
-14 | -1.059 | 0.01256 | -0.028 | -84.337
-13.5 | -1.038 | 0.01186 | -0.029 | -87.511
-13 | -1.013 | 0.01131 | -0.03 | -89.576
-12.5 | -0.985 | 0.01074 | -0.032 | -91.676
-12 | -0.953 | 0.01029 | -0.033 | -92.664
-11.5 | -0.919 | 0.00982 | -0.035 | -93.578
-11 | -0.881 | 0.00943 | -0.036 | -93.447
-10.5 | -0.841 | 0.00906 | -0.038 | -92.822
-10 | -0.798 | 0.00875 | -0.039 | -91.149
-9.5 | -0.752 | 0.00836 | -0.041 | -89.921
-9 | -0.704 | 0.00812 | -0.042 | -86.662
-8.5 | -0.654 | 0.00789 | -0.044 | -82.85
-8 | -0.602 | 0.00758 | -0.045 | -79.408
-7.5 | -0.548 | 0.00736 | -0.047 | -74.447
-7 | -0.492 | 0.0072 | -0.048 | -68.35
-6.5 | -0.436 | 0.00699 | -0.05 | -62.343
-6 | -0.377 | 0.00675 | -0.051 | -55.938
-5.5 | -0.318 | 0.00656 | -0.053 | -48.498
-5 | -0.258 | 0.00609 | -0.054 | -42.401
-4.5 | -0.197 | 0.00581 | -0.056 | -33.987
-4 | -0.136 | 0.00522 | -0.057 | -26.048
-3.5 | -0.074 | 0.00528 | -0.058 | -14.029
-3 | -0.012 | 0.00576 | -0.06 | -2.04
-2.5 | 0.051 | 0.00597 | -0.061 | 8.509
-2 | 0.113 | 0.00602 | -0.063 | 18.838
-1.5 | 0.177 | 0.00641 | -0.064 | 27.599
-1 | 0.24 | 0.00672 | -0.066 | 35.704
-0.5 | 0.303 | 0.00661 | -0.067 | 45.808
0 | 0.361 | 0.0068 | -0.069 | 53.172
0.5 | 0.423 | 0.00699 | -0.07 | 60.592
1 | 0.485 | 0.00708 | -0.072 | 68.55
1.5 | 0.547 | 0.0071 | -0.073 | 77.003
2 | 0.608 | 0.00727 | -0.075 | 83.7
2.5 | 0.67 | 0.00735 | -0.076 | 91.094
3 | 0.731 | 0.00752 | -0.077 | 97.284
3.5 | 0.788 | 0.00741 | -0.079 | 106.373
4 | 0.847 | 0.00774 | -0.08 | 109.43
4.5 | 0.906 | 0.00801 | -0.082 | 113.086
5 | 0.964 | 0.00875 | -0.083 | 110.223
5.5 | 1.022 | 0.00916 | -0.085 | 111.567
6 | 1.079 | 0.00951 | -0.086 | 113.441
6.5 | 1.134 | 0.00983 | -0.087 | 115.3
7 | 1.186 | 0.01021 | -0.089 | 116.155
7.5 | 1.237 | 0.01058 | -0.09 | 116.865
8 | 1.285 | 0.01099 | -0.092 | 116.914
8.5 | 1.332 | 0.01172 | -0.093 | 113.615
9 | 1.375 | 0.01222 | -0.094 | 112.577
9.5 | 1.416 | 0.01272 | -0.096 | 111.314
10 | 1.454 | 0.0132 | -0.097 | 110.132
10.5 | 1.489 | 0.01381 | -0.098 | 107.758
11 | 1.52 | 0.01437 | -0.099 | 105.784
11.5 | 1.547 | 0.01501 | -0.101 | 103.099
12 | 1.569 | 0.01568 | -0.102 | 100.093
12.5 | 1.585 | 0.01638 | -0.103 | 96.761
13 | 1.595 | 0.01706 | -0.104 | 93.505
13.5 | 1.602 | 0.01781 | -0.106 | 89.925
14 | 1.603 | 0.01863 | -0.107 | 86.064
14.5 | 1.6 | 0.01956 | -0.108 | 81.814
15 | 1.593 | 0.02047 | -0.109 | 77.816
15.5 | 1.581 | 0.02145 | -0.11 | 73.715
16 | 1.566 | 0.02236 | -0.111 | 70.045
16.5 | 1.547 | 0.02371 | -0.112 | 65.215
17 | 1.523 | 0.02498 | -0.113 | 60.977
17.5 | 1.497 | 0.02658 | -0.114 | 56.322
18 | 1.468 | 0.02864 | -0.115 | 51.25
18.5 | 1.436 | 0.03038 | -0.116 | 47.28
19 | 1.402 | 0.03277 | -0.117 | 42.797

## 146. Re 20M Mach 0.00 (2)
BIGFOIL.COM POLAR EXPORT
NACA67-418 a=0.6
NACA67-418 a=0.6 |  |  |  | Cl Max: | 1.5788 | at alpha= | 20 | deg
XFOIL ncrit=9 |  |  |  | L/D Max: | 84.1632 | at alpha= | 0.5 | deg
Re: | 20000000 |  |  | Cd Min: | 0.03995 | at alpha= | 20 | deg
Mach: | 0 |  |  | Cl=0 at alpha= | -3.7073 | deg
|  |  |  | @ Cl=0.1, Cd= | 0.0047739
|  |  |  | @ Cl=0.4, Cd= | 0.0047545
|  |  |  | @ Cl=0.6, Cd= | 0.0093703
alpha (deg) | Cl | Cd | Cm | Cl/Cd
-20 | -1.3921 | 0.01899 | -0.1239 | -73.307
-19.5 | -1.3657 | 0.01786 | -0.1215 | -76.467
-19 | -1.335 | 0.0169 | -0.1195 | -78.9941
-18.5 | -1.3041 | 0.01601 | -0.1175 | -81.4553
-18 | -1.2765 | 0.015 | -0.1147 | -85.1
-17.5 | -1.2417 | 0.01426 | -0.1129 | -87.0757
-17 | -1.2074 | 0.01357 | -0.1108 | -88.9757
-16.5 | -1.1695 | 0.01298 | -0.1092 | -90.1002
-16 | -1.1312 | 0.01242 | -0.1075 | -91.0789
-15 | -1.0518 | 0.0114 | -0.1044 | -92.2632
-14.5 | -1.0114 | 0.01094 | -0.1028 | -92.4497
-14 | -0.9687 | 0.01049 | -0.1016 | -92.3451
-12.5 | -0.8371 | 0.00931 | -0.0981 | -89.9141
-12 | -0.7921 | 0.00895 | -0.097 | -88.5028
-11.5 | -0.7473 | 0.00859 | -0.0959 | -86.9965
-11 | -0.7011 | 0.00825 | -0.0949 | -84.9818
-10.5 | -0.6554 | 0.00792 | -0.0939 | -82.7525
-10 | -0.6091 | 0.00762 | -0.0928 | -79.9344
-9.5 | -0.562 | 0.00732 | -0.0919 | -76.776
-9 | -0.5147 | 0.00707 | -0.0911 | -72.8006
-8.5 | -0.4664 | 0.00684 | -0.0903 | -68.1871
-8 | -0.4181 | 0.00659 | -0.0895 | -63.4446
-7.5 | -0.3704 | 0.00632 | -0.0886 | -58.6076
-7 | -0.3218 | 0.0061 | -0.0879 | -52.7541
-6.5 | -0.2745 | 0.00585 | -0.0868 | -46.9231
-6 | -0.2277 | 0.00561 | -0.0855 | -40.5882
-5.5 | -0.1822 | 0.00543 | -0.084 | -33.5543
-5 | -0.1357 | 0.00532 | -0.0826 | -25.5075
-4.5 | -0.0842 | 0.00518 | -0.0823 | -16.2548
-4 | -0.0315 | 0.00507 | -0.0823 | -6.213
-3.5 | 0.0223 | 0.00495 | -0.0825 | 4.5051
-3 | 0.0762 | 0.00481 | -0.0827 | 15.842
-2.5 | 0.1289 | 0.00473 | -0.0827 | 27.2516
-2 | 0.1808 | 0.00455 | -0.0825 | 39.7363
-1.5 | 0.2316 | 0.00445 | -0.0821 | 52.0449
-1 | 0.2801 | 0.00441 | -0.0812 | 63.5147
-0.5 | 0.3286 | 0.00439 | -0.0803 | 74.8519
0 | 0.3743 | 0.00447 | -0.0788 | 83.736
0.5 | 0.4023 | 0.00478 | -0.0736 | 84.1632
1 | 0.4115 | 0.00507 | -0.0642 | 81.1637
1.5 | 0.4093 | 0.00525 | -0.0524 | 77.9619
2 | 0.4244 | 0.00551 | -0.0447 | 77.0236
2.5 | 0.4423 | 0.00588 | -0.0377 | 75.2211
3 | 0.4476 | 0.00611 | -0.0282 | 73.257
4 | 0.4893 | 0.00768 | -0.0162 | 63.7109
4.5 | 0.5244 | 0.00826 | -0.0131 | 63.4867
5 | 0.5594 | 0.00883 | -0.0101 | 63.3522
5.5 | 0.5982 | 0.00934 | -0.0078 | 64.0471
6 | 0.6344 | 0.00995 | -0.0052 | 63.7588
6.5 | 0.672 | 0.01055 | -0.0028 | 63.6967
7 | 0.7066 | 0.01127 | 0 | 62.6974
7.5 | 0.7464 | 0.01186 | 0.0018 | 62.9342
8 | 0.7869 | 0.01243 | 0.0034 | 63.3065
8.5 | 0.8289 | 0.01297 | 0.0047 | 63.909
9 | 0.8683 | 0.01361 | 0.0063 | 63.7987
9.5 | 0.909 | 0.01423 | 0.0077 | 63.8791
10 | 0.9517 | 0.01476 | 0.0087 | 64.4783
10.5 | 0.9891 | 0.01548 | 0.0105 | 63.8953
11 | 1.0282 | 0.01618 | 0.012 | 63.5476
11.5 | 1.0662 | 0.01693 | 0.0136 | 62.977
12 | 1.1019 | 0.01778 | 0.0154 | 61.9741
13 | 1.1732 | 0.01959 | 0.0187 | 59.8877
13.5 | 1.2094 | 0.02047 | 0.0203 | 59.0816
14 | 1.2402 | 0.02163 | 0.0224 | 57.337
14.5 | 1.2756 | 0.0226 | 0.0238 | 56.4425
15 | 1.311 | 0.02357 | 0.0251 | 55.6216
15.5 | 1.3382 | 0.025 | 0.0274 | 53.528
16 | 1.3709 | 0.02617 | 0.0289 | 52.3844
16.5 | 1.4019 | 0.02743 | 0.0304 | 51.1083
17 | 1.4315 | 0.02884 | 0.032 | 49.6359
17.5 | 1.4562 | 0.03055 | 0.034 | 47.6661
18 | 1.4847 | 0.03212 | 0.0354 | 46.2235
19 | 1.536 | 0.03565 | 0.0383 | 43.0856
19.5 | 1.5572 | 0.03777 | 0.04 | 41.2285
20 | 1.5788 | 0.03995 | 0.0414 | 39.5194

## 147. Re 20M Mach 0.10 (1)
BIGFOIL.COM POLAR EXPORT
NACA67-418 a=0.6
NACA67-418 a=0.6 |  |  |  | Cl Max: | 1.592 | at alpha= | 13.5 | deg
JavaFoil+Calcfoil stall+Eppler ext transition |  |  |  | L/D Max: | 116.278 | at alpha= | 8 | deg
Re: | 20000000 |  |  | Cd Min: | 0.00524 | at alpha= | -4 | deg
Mach: | 0.1 |  |  | Cl=0 at alpha= | -2.9048 | deg
|  |  |  | @ Cl=0.1, Cd= | 0.0060156
|  |  |  | @ Cl=0.4, Cd= | 0.0069155
|  |  |  | @ Cl=0.6, Cd= | 0.0072993
alpha (deg) | Cl | Cd | Cm | Cl/Cd
-19.5 | -0.829 | 0.14333 | -0.008 | -5.781
-19 | -0.847 | 0.1359 | -0.009 | -6.233
-18.5 | -0.865 | 0.12749 | -0.01 | -6.783
-18 | -0.878 | 0.12295 | -0.011 | -7.139
-17.5 | -0.89 | 0.11671 | -0.012 | -7.628
-17 | -0.905 | 0.1054 | -0.013 | -8.587
-16.5 | -0.917 | 0.0958 | -0.015 | -9.57
-16 | -0.922 | 0.0902 | -0.016 | -10.222
-15.5 | -0.935 | 0.07689 | -0.018 | -12.158
-15 | -0.957 | 0.05675 | -0.02 | -16.862
-14.5 | -1.065 | 0.01363 | -0.026 | -78.179
-14 | -1.049 | 0.01284 | -0.028 | -81.713
-13.5 | -1.03 | 0.0121 | -0.029 | -85.15
-13 | -1.007 | 0.01146 | -0.031 | -87.855
-12.5 | -0.98 | 0.01093 | -0.032 | -89.677
-12 | -0.95 | 0.0104 | -0.033 | -91.402
-11.5 | -0.917 | 0.00993 | -0.035 | -92.338
-11 | -0.881 | 0.00954 | -0.036 | -92.291
-10.5 | -0.841 | 0.00916 | -0.038 | -91.773
-10 | -0.798 | 0.00883 | -0.039 | -90.469
-9.5 | -0.753 | 0.00847 | -0.041 | -88.986
-9 | -0.706 | 0.00818 | -0.042 | -86.272
-8.5 | -0.656 | 0.0079 | -0.044 | -82.975
-8 | -0.604 | 0.00766 | -0.045 | -78.831
-7.5 | -0.55 | 0.00744 | -0.047 | -73.934
-7 | -0.494 | 0.00726 | -0.048 | -68.099
-6.5 | -0.437 | 0.00699 | -0.05 | -62.533
-6 | -0.379 | 0.00679 | -0.051 | -55.816
-5.5 | -0.32 | 0.00629 | -0.053 | -50.78
-5 | -0.259 | 0.00614 | -0.054 | -42.262
-4.5 | -0.198 | 0.00583 | -0.056 | -34.019
-4 | -0.137 | 0.00524 | -0.057 | -26.087
-3.5 | -0.074 | 0.00528 | -0.059 | -14.097
-3 | -0.012 | 0.00539 | -0.06 | -2.192
-2.5 | 0.051 | 0.006 | -0.062 | 8.503
-2 | 0.114 | 0.00602 | -0.063 | 18.929
-1.5 | 0.178 | 0.00612 | -0.065 | 29.007
-1 | 0.241 | 0.00647 | -0.066 | 37.282
-0.5 | 0.304 | 0.00668 | -0.068 | 45.56
0 | 0.363 | 0.00682 | -0.069 | 53.27
0.5 | 0.425 | 0.00698 | -0.071 | 60.911
1 | 0.487 | 0.00707 | -0.072 | 68.92
1.5 | 0.55 | 0.00716 | -0.073 | 76.791
2 | 0.611 | 0.00733 | -0.075 | 83.359
2.5 | 0.673 | 0.00741 | -0.076 | 90.883
3 | 0.735 | 0.00753 | -0.078 | 97.547
3.5 | 0.792 | 0.00743 | -0.079 | 106.514
4 | 0.851 | 0.00777 | -0.081 | 109.519
4.5 | 0.91 | 0.00808 | -0.082 | 112.636
5 | 0.969 | 0.00882 | -0.084 | 109.83
5.5 | 1.027 | 0.00923 | -0.085 | 111.275
6 | 1.084 | 0.00958 | -0.086 | 113.059
6.5 | 1.139 | 0.00991 | -0.088 | 114.881
7 | 1.191 | 0.0103 | -0.089 | 115.661
7.5 | 1.242 | 0.01069 | -0.091 | 116.129
8 | 1.29 | 0.0111 | -0.092 | 116.278
8.5 | 1.336 | 0.01184 | -0.093 | 112.87
9 | 1.38 | 0.01234 | -0.095 | 111.76
9.5 | 1.42 | 0.01286 | -0.096 | 110.392
10 | 1.457 | 0.01334 | -0.097 | 109.214
10.5 | 1.491 | 0.01393 | -0.099 | 106.989
11 | 1.521 | 0.01454 | -0.1 | 104.558
11.5 | 1.547 | 0.0152 | -0.101 | 101.75
12 | 1.567 | 0.01588 | -0.102 | 98.681
12.5 | 1.58 | 0.01662 | -0.104 | 95.102
13 | 1.589 | 0.01735 | -0.105 | 91.565
13.5 | 1.592 | 0.01811 | -0.106 | 87.916
14 | 1.59 | 0.01896 | -0.107 | 83.894
14.5 | 1.584 | 0.01994 | -0.108 | 79.409
15 | 1.572 | 0.02086 | -0.11 | 75.355
15.5 | 1.556 | 0.02187 | -0.111 | 71.156
16 | 1.537 | 0.02288 | -0.112 | 67.144
16.5 | 1.512 | 0.02433 | -0.113 | 62.165
17 | 1.484 | 0.02578 | -0.114 | 57.562
17.5 | 1.453 | 0.02727 | -0.115 | 53.28
18 | 1.418 | 0.02963 | -0.116 | 47.846
18.5 | 1.381 | 0.03162 | -0.116 | 43.683

## 148. Re 20M Mach 0.10 (2)
BIGFOIL.COM POLAR EXPORT
NACA67-418 a=0.6
NACA67-418 a=0.6 |  |  |  | Cl Max: | 1.5803 | at alpha= | 20 | deg
XFOIL ncrit=9 |  |  |  | L/D Max: | 85.1802 | at alpha= | 0 | deg
Re: | 20000000 |  |  | Cd Min: | 0.04126 | at alpha= | 20 | deg
Mach: | 0.1 |  |  | Cl=0 at alpha= | -3.7264 | deg
|  |  |  | @ Cl=0.1, Cd= | 0.0047834
|  |  |  | @ Cl=0.4, Cd= | 0.0047973
|  |  |  | @ Cl=0.6, Cd= | 0.0095515
alpha (deg) | Cl | Cd | Cm | Cl/Cd
-20 | -1.3972 | 0.01971 | -0.1288 | -70.8879
-19.5 | -1.3684 | 0.01856 | -0.1266 | -73.7284
-19 | -1.3389 | 0.01751 | -0.1243 | -76.4649
-18.5 | -1.3086 | 0.01654 | -0.1219 | -79.1173
-18 | -1.2788 | 0.01552 | -0.1194 | -82.3969
-17.5 | -1.2472 | 0.01464 | -0.1168 | -85.1913
-17 | -1.2114 | 0.01391 | -0.1148 | -87.0884
-16.5 | -1.1754 | 0.01325 | -0.1126 | -88.7094
-16 | -1.1357 | 0.01268 | -0.1109 | -89.5662
-15.5 | -1.0977 | 0.0121 | -0.1089 | -90.719
-15 | -1.0565 | 0.01158 | -0.1073 | -91.2349
-14.5 | -1.0146 | 0.01112 | -0.1058 | -91.241
-14 | -0.9729 | 0.01063 | -0.1042 | -91.524
-12 | -0.794 | 0.00906 | -0.0992 | -87.638
-11.5 | -0.7489 | 0.00868 | -0.098 | -86.2788
-11 | -0.7027 | 0.00833 | -0.0969 | -84.3577
-10.5 | -0.656 | 0.00799 | -0.0958 | -82.1026
-10 | -0.6096 | 0.00769 | -0.0946 | -79.2718
-9.5 | -0.5624 | 0.00737 | -0.0936 | -76.3094
-9 | -0.5142 | 0.00712 | -0.0928 | -72.2191
-8.5 | -0.4661 | 0.00688 | -0.0919 | -67.7471
-8 | -0.4169 | 0.00663 | -0.0911 | -62.8808
-7.5 | -0.3689 | 0.00636 | -0.0902 | -58.0031
-7 | -0.3198 | 0.00613 | -0.0894 | -52.1697
-6.5 | -0.2721 | 0.00587 | -0.0883 | -46.3543
-6 | -0.2244 | 0.00564 | -0.0872 | -39.7872
-5.5 | -0.1778 | 0.00543 | -0.0858 | -32.744
-5 | -0.1322 | 0.00532 | -0.0841 | -24.8496
-4.5 | -0.0822 | 0.00519 | -0.0834 | -15.8382
-4 | -0.0295 | 0.00508 | -0.0833 | -5.8071
-3.5 | 0.0244 | 0.00496 | -0.0834 | 4.9194
-3 | 0.0785 | 0.00482 | -0.0836 | 16.2863
-2.5 | 0.1314 | 0.00473 | -0.0835 | 27.7801
-2 | 0.1834 | 0.00456 | -0.0833 | 40.2193
-1.5 | 0.2344 | 0.00445 | -0.0829 | 52.6742
-1 | 0.2831 | 0.00441 | -0.082 | 64.195
-0.5 | 0.3319 | 0.00438 | -0.0811 | 75.7763
0 | 0.3782 | 0.00444 | -0.0797 | 85.1802
1 | 0.4142 | 0.00503 | -0.0646 | 82.3459
1.5 | 0.4087 | 0.00529 | -0.052 | 77.259
2 | 0.4246 | 0.00553 | -0.0444 | 76.7812
2.5 | 0.4415 | 0.00592 | -0.0372 | 74.5777
3 | 0.4454 | 0.00619 | -0.0274 | 71.9548
3.5 | 0.4608 | 0.00707 | -0.0203 | 65.1768
4 | 0.4882 | 0.00776 | -0.0155 | 62.9124
4.5 | 0.5215 | 0.0084 | -0.0121 | 62.0833
5 | 0.5584 | 0.00894 | -0.0093 | 62.4609
5.5 | 0.5961 | 0.00949 | -0.0068 | 62.8135
6 | 0.6335 | 0.01008 | -0.0043 | 62.8472
6.5 | 0.6716 | 0.01068 | -0.002 | 62.8839
7 | 0.7045 | 0.01147 | 0.0011 | 61.4211
7.5 | 0.7463 | 0.01201 | 0.0026 | 62.1399
8 | 0.7871 | 0.01258 | 0.0043 | 62.5676
8.5 | 0.8263 | 0.01324 | 0.0061 | 62.4094
9 | 0.8685 | 0.01381 | 0.0074 | 62.8892
9.5 | 0.9101 | 0.01441 | 0.0087 | 63.1575
10 | 0.953 | 0.01495 | 0.0098 | 63.7458
10.5 | 0.9886 | 0.01579 | 0.0119 | 62.6092
11 | 1.0298 | 0.01642 | 0.0132 | 62.7162
11.5 | 1.068 | 0.01718 | 0.0148 | 62.1653
12 | 1.1004 | 0.01821 | 0.0172 | 60.4283
12.5 | 1.1387 | 0.01902 | 0.0187 | 59.8686
13.5 | 1.2089 | 0.02097 | 0.0222 | 57.649
14 | 1.2425 | 0.02203 | 0.0241 | 56.4004
14.5 | 1.2787 | 0.023 | 0.0255 | 55.5957
15 | 1.3108 | 0.02421 | 0.0273 | 54.1429
15.5 | 1.3413 | 0.02551 | 0.0293 | 52.5794
16 | 1.3726 | 0.02681 | 0.031 | 51.1973
16.5 | 1.4041 | 0.0281 | 0.0326 | 49.968
17 | 1.4347 | 0.02952 | 0.0342 | 48.6009
17.5 | 1.4588 | 0.03134 | 0.0363 | 46.5475
18 | 1.4873 | 0.03297 | 0.0378 | 45.1107
18.5 | 1.5119 | 0.03485 | 0.0396 | 43.3831
19 | 1.5359 | 0.03687 | 0.0411 | 41.6572
19.5 | 1.5612 | 0.0388 | 0.0425 | 40.2371
20 | 1.5803 | 0.04126 | 0.0442 | 38.301

## 149. Re 20M Mach 0.25 (1)
BIGFOIL.COM POLAR EXPORT
NACA67-418 a=0.6
NACA67-418 a=0.6 |  |  |  | Cl Max: | 1.54 | at alpha= | 12 | deg
JavaFoil+Calcfoil stall+Eppler ext transition |  |  |  | L/D Max: | 113.308 | at alpha= | 7.5 | deg
Re: | 20000000 |  |  | Cd Min: | 0.0057 | at alpha= | -2.5 | deg
Mach: | 0.25 |  |  | Cl=0 at alpha= | -2.9062 | deg
|  |  |  | @ Cl=0.1, Cd= | 0.0057443
|  |  |  | @ Cl=0.4, Cd= | 0.006883
|  |  |  | @ Cl=0.6, Cd= | 0.0074212
alpha (deg) | Cl | Cd | Cm | Cl/Cd
-18.5 | -0.55 | 0.1546 | -0.009 | -3.559
-18 | -0.599 | 0.14804 | -0.01 | -4.047
-17.5 | -0.644 | 0.13771 | -0.01 | -4.68
-17 | -0.686 | 0.12984 | -0.011 | -5.281
-16.5 | -0.722 | 0.12174 | -0.012 | -5.93
-16 | -0.756 | 0.11066 | -0.014 | -6.829
-15.5 | -0.783 | 0.10247 | -0.015 | -7.643
-15 | -0.802 | 0.09516 | -0.016 | -8.431
-14.5 | -0.811 | 0.08718 | -0.018 | -9.303
-14 | -0.821 | 0.07543 | -0.02 | -10.884
-13.5 | -0.959 | 0.01408 | -0.03 | -68.12
-13 | -0.953 | 0.01288 | -0.031 | -74.002
-12.5 | -0.94 | 0.01201 | -0.033 | -78.281
-12 | -0.922 | 0.01133 | -0.034 | -81.365
-11.5 | -0.898 | 0.01071 | -0.036 | -83.889
-11 | -0.87 | 0.01015 | -0.037 | -85.699
-10.5 | -0.837 | 0.00967 | -0.039 | -86.498
-10 | -0.799 | 0.00929 | -0.04 | -85.96
-9.5 | -0.758 | 0.00888 | -0.042 | -85.308
-9 | -0.713 | 0.00852 | -0.043 | -83.675
-8.5 | -0.664 | 0.00825 | -0.045 | -80.553
-8 | -0.614 | 0.00793 | -0.047 | -77.351
-7.5 | -0.56 | 0.00767 | -0.048 | -73.034
-7 | -0.504 | 0.00742 | -0.05 | -67.955
-6.5 | -0.447 | 0.00695 | -0.051 | -64.271
-6 | -0.388 | 0.00665 | -0.053 | -58.308
-5.5 | -0.327 | 0.00626 | -0.054 | -52.269
-5 | -0.266 | 0.00644 | -0.056 | -41.289
-4.5 | -0.203 | 0.00631 | -0.057 | -32.204
-4 | -0.14 | 0.00619 | -0.059 | -22.636
-3.5 | -0.076 | 0.00615 | -0.06 | -12.414
-3 | -0.012 | 0.00629 | -0.062 | -1.927
-2.5 | 0.052 | 0.0057 | -0.063 | 9.189
-2 | 0.117 | 0.00576 | -0.065 | 20.318
-1.5 | 0.182 | 0.00621 | -0.066 | 29.347
-1 | 0.247 | 0.00628 | -0.068 | 39.395
-0.5 | 0.312 | 0.00623 | -0.069 | 50.14
0 | 0.373 | 0.00671 | -0.071 | 55.574
0.5 | 0.437 | 0.00712 | -0.072 | 61.334
1 | 0.5 | 0.00721 | -0.074 | 69.415
1.5 | 0.564 | 0.00732 | -0.075 | 77.043
2 | 0.628 | 0.0075 | -0.077 | 83.69
2.5 | 0.691 | 0.0076 | -0.078 | 90.862
3 | 0.754 | 0.00775 | -0.08 | 97.373
3.5 | 0.812 | 0.0077 | -0.081 | 105.515
4 | 0.873 | 0.00806 | -0.083 | 108.307
4.5 | 0.934 | 0.00838 | -0.084 | 111.487
5 | 0.994 | 0.00918 | -0.086 | 108.272
5.5 | 1.052 | 0.00959 | -0.087 | 109.714
6 | 1.11 | 0.00998 | -0.089 | 111.225
6.5 | 1.166 | 0.01035 | -0.09 | 112.687
7 | 1.219 | 0.01078 | -0.092 | 113.079
7.5 | 1.269 | 0.0112 | -0.093 | 113.308
8 | 1.316 | 0.01164 | -0.094 | 113.048
8.5 | 1.36 | 0.01247 | -0.096 | 109.111
9 | 1.401 | 0.01304 | -0.097 | 107.434
9.5 | 1.437 | 0.01363 | -0.099 | 105.456
10 | 1.469 | 0.01426 | -0.1 | 102.988
10.5 | 1.496 | 0.01485 | -0.101 | 100.717
11 | 1.517 | 0.01565 | -0.103 | 96.973
11.5 | 1.533 | 0.01648 | -0.104 | 93.042
12 | 1.54 | 0.01715 | -0.105 | 89.782
12.5 | 1.536 | 0.0181 | -0.106 | 84.85
13 | 1.524 | 0.01904 | -0.108 | 80.033
13.5 | 1.504 | 0.02009 | -0.109 | 74.848
14 | 1.475 | 0.02113 | -0.11 | 69.79
14.5 | 1.438 | 0.02226 | -0.111 | 64.616
15 | 1.393 | 0.02363 | -0.112 | 58.931
15.5 | 1.339 | 0.02544 | -0.113 | 52.643
16 | 1.278 | 0.02753 | -0.114 | 46.426
16.5 | 1.209 | 0.03024 | -0.115 | 40.002
17 | 1.134 | 0.03373 | -0.115 | 33.626

## 150. Re 20M Mach 0.25 (2)
BIGFOIL.COM POLAR EXPORT
NACA67-418 a=0.6
NACA67-418 a=0.6 |  |  |  | Cl Max: | 1.5773 | at alpha= | 20 | deg
XFOIL ncrit=9 |  |  |  | L/D Max: | 93.978 | at alpha= | 0.5 | deg
Re: | 20000000 |  |  | Cd Min: | 0.04987 | at alpha= | 20 | deg
Mach: | 0.25 |  |  | Cl=0 at alpha= | -3.8658 | deg
|  |  |  | @ Cl=0.1, Cd= | 0.0048361
|  |  |  | @ Cl=0.4, Cd= | 0.0043887
|  |  |  | @ Cl=0.6, Cd= | 0.010325
alpha (deg) | Cl | Cd | Cm | Cl/Cd
-20 | -1.3188 | 0.02982 | -0.1626 | -44.2254
-19.5 | -1.305 | 0.02707 | -0.1598 | -48.2083
-18.5 | -1.3294 | 0.01991 | -0.148 | -66.7705
-18 | -1.2981 | 0.01857 | -0.1446 | -69.9031
-17.5 | -1.2668 | 0.01732 | -0.1409 | -73.1409
-17 | -1.2358 | 0.01613 | -0.1371 | -76.615
-16.5 | -1.1983 | 0.0152 | -0.1339 | -78.8355
-16 | -1.1621 | 0.01427 | -0.1305 | -81.4366
-15.5 | -1.1219 | 0.0135 | -0.1275 | -83.1037
-15 | -1.0811 | 0.01278 | -0.1246 | -84.5931
-14.5 | -1.037 | 0.01216 | -0.1221 | -85.2796
-14 | -0.9941 | 0.01153 | -0.1194 | -86.2186
-13.5 | -0.947 | 0.01104 | -0.1174 | -85.779
-13 | -0.9015 | 0.01053 | -0.1151 | -85.6125
-12.5 | -0.8542 | 0.01005 | -0.1132 | -84.995
-12 | -0.8062 | 0.00961 | -0.1114 | -83.8918
-11.5 | -0.7588 | 0.00919 | -0.1095 | -82.568
-11 | -0.7102 | 0.00877 | -0.1078 | -80.9806
-10.5 | -0.6614 | 0.00839 | -0.1062 | -78.8319
-10 | -0.6129 | 0.00804 | -0.1046 | -76.2313
-9.5 | -0.5634 | 0.00769 | -0.1032 | -73.264
-9 | -0.5133 | 0.00738 | -0.1019 | -69.5528
-8.5 | -0.4632 | 0.0071 | -0.1007 | -65.2394
-8 | -0.4115 | 0.00683 | -0.0997 | -60.2489
-7.5 | -0.3606 | 0.00657 | -0.0987 | -54.8858
-7 | -0.31 | 0.0063 | -0.0976 | -49.2063
-6.5 | -0.259 | 0.00605 | -0.0967 | -42.8099
-6 | -0.209 | 0.0058 | -0.0955 | -36.0345
-5.5 | -0.1596 | 0.00555 | -0.0942 | -28.7568
-5 | -0.1092 | 0.00537 | -0.0932 | -20.3352
-4.5 | -0.0601 | 0.0052 | -0.0918 | -11.5577
-4 | -0.0139 | 0.0051 | -0.0898 | -2.7255
-3.5 | 0.0379 | 0.005 | -0.089 | 7.58
-3 | 0.0925 | 0.00485 | -0.0888 | 19.0722
-2.5 | 0.1463 | 0.00475 | -0.0886 | 30.8
-2 | 0.1991 | 0.00459 | -0.0881 | 43.3769
-1.5 | 0.25 | 0.00446 | -0.0872 | 56.0538
-1 | 0.3008 | 0.00438 | -0.0864 | 68.6758
-0.5 | 0.3487 | 0.00437 | -0.085 | 79.7941
0 | 0.3968 | 0.00437 | -0.0835 | 90.8009
0.5 | 0.4276 | 0.00455 | -0.0785 | 93.978
1 | 0.4243 | 0.0049 | -0.0658 | 86.5918
1.5 | 0.4109 | 0.00539 | -0.0514 | 76.2338
2 | 0.4222 | 0.00575 | -0.0426 | 73.4261
2.5 | 0.4375 | 0.00617 | -0.0348 | 70.9076
3 | 0.4473 | 0.00637 | -0.0259 | 70.2198
3.5 | 0.4585 | 0.00737 | -0.0176 | 62.2117
4 | 0.482 | 0.00823 | -0.0119 | 58.5662
4.5 | 0.5127 | 0.00901 | -0.0077 | 56.9034
5 | 0.5505 | 0.0096 | -0.0049 | 57.3438
5.5 | 0.5912 | 0.01014 | -0.0026 | 58.3037
6 | 0.6264 | 0.01088 | 0.0006 | 57.5735
6.5 | 0.6652 | 0.01154 | 0.0031 | 57.643
7 | 0.7018 | 0.01229 | 0.006 | 57.1033
7.5 | 0.742 | 0.01298 | 0.0081 | 57.1649
8 | 0.7838 | 0.01363 | 0.01 | 57.5055
8.5 | 0.8277 | 0.01423 | 0.0114 | 58.1658
9 | 0.8684 | 0.01496 | 0.0133 | 58.0481
9.5 | 0.9109 | 0.01565 | 0.015 | 58.2045
10 | 0.9555 | 0.01627 | 0.0163 | 58.7277
10.5 | 0.9947 | 0.01711 | 0.0184 | 58.1356
11 | 1.0354 | 0.01791 | 0.0202 | 57.8113
11.5 | 1.0725 | 0.01886 | 0.0225 | 56.8664
12 | 1.1088 | 0.0199 | 0.0249 | 55.7186
12.5 | 1.1459 | 0.02096 | 0.027 | 54.6708
13 | 1.1854 | 0.02194 | 0.0288 | 54.0292
13.5 | 1.2178 | 0.02326 | 0.0314 | 52.356
14 | 1.2543 | 0.02443 | 0.0334 | 51.3426
14.5 | 1.2924 | 0.02556 | 0.0352 | 50.5634
15 | 1.3246 | 0.02706 | 0.0376 | 48.9505
15.5 | 1.3553 | 0.02861 | 0.0401 | 47.3715
16 | 1.3843 | 0.03039 | 0.0426 | 45.5512
16.5 | 1.4169 | 0.03198 | 0.0446 | 44.3058
17 | 1.4452 | 0.03392 | 0.0468 | 42.6061
17.5 | 1.4713 | 0.03604 | 0.0492 | 40.8241
18 | 1.5007 | 0.03806 | 0.051 | 39.4298
18.5 | 1.5236 | 0.0406 | 0.0532 | 37.5271
19 | 1.5448 | 0.04331 | 0.0552 | 35.6684
19.5 | 1.5655 | 0.04622 | 0.057 | 33.8706
20 | 1.5773 | 0.04987 | 0.059 | 31.6282

## 151. Re 20M Mach 0.50 (1)
BIGFOIL.COM POLAR EXPORT
NACA67-418 a=0.6
NACA67-418 a=0.6 |  |  |  | Cl Max: | 1.385 | at alpha= | 8.5 | deg
JavaFoil+Calcfoil stall+Eppler ext transition |  |  |  | L/D Max: | 102.985 | at alpha= | 4 | deg
Re: | 20000000 |  |  | Cd Min: | 0.0065 | at alpha= | -3 | deg
Mach: | 0.5 |  |  | Cl=0 at alpha= | -2.9085 | deg
|  |  |  | @ Cl=0.1, Cd= | 0.0068375
|  |  |  | @ Cl=0.4, Cd= | 0.0072442
|  |  |  | @ Cl=0.6, Cd= | 0.007641
alpha (deg) | Cl | Cd | Cm | Cl/Cd
-20 | -0.973 | 0.18286 | -0.009 | -5.321
-19.5 | -0.944 | 0.17484 | -0.01 | -5.402
-19 | -0.916 | 0.17173 | -0.01 | -5.334
-18.5 | -0.887 | 0.16727 | -0.011 | -5.303
-18 | -0.858 | 0.15832 | -0.012 | -5.421
-17.5 | -0.831 | 0.15008 | -0.013 | -5.54
-17 | -0.803 | 0.14114 | -0.013 | -5.688
-16.5 | -0.774 | 0.136 | -0.014 | -5.693
-16 | -0.745 | 0.13194 | -0.015 | -5.648
-15.5 | -0.717 | 0.11806 | -0.016 | -6.077
-15 | -0.69 | 0.10921 | -0.017 | -6.316
-14.5 | -0.661 | 0.10746 | -0.017 | -6.154
-14 | -0.632 | 0.09997 | -0.018 | -6.325
-13.5 | -0.604 | 0.09454 | -0.019 | -6.391
-13 | -0.577 | 0.08675 | -0.02 | -6.649
-12.5 | -0.564 | 0.06347 | -0.026 | -8.89
-12 | -0.617 | 0.01651 | -0.037 | -37.39
-11.5 | -0.489 | 0.0851 | -0.02 | -5.749
-11 | -0.463 | 0.07033 | -0.023 | -6.577
-10.5 | -0.439 | 0.06005 | -0.027 | -7.306
-10 | -0.405 | 0.06878 | -0.023 | -5.881
-9.5 | -0.381 | 0.05421 | -0.029 | -7.036
-9 | -0.421 | 0.01196 | -0.048 | -35.156
-8.5 | -0.587 | 0.0105 | -0.05 | -55.935
-8 | -0.601 | 0.00962 | -0.051 | -62.472
-7.5 | -0.575 | 0.00899 | -0.053 | -63.956
-7 | -0.532 | 0.00856 | -0.055 | -62.203
-6.5 | -0.48 | 0.00814 | -0.057 | -58.989
-6 | -0.421 | 0.00774 | -0.058 | -54.426
-5.5 | -0.358 | 0.00739 | -0.06 | -48.501
-5 | -0.293 | 0.00709 | -0.062 | -41.286
-4.5 | -0.225 | 0.00687 | -0.063 | -32.696
-4 | -0.155 | 0.00672 | -0.065 | -23.11
-3.5 | -0.085 | 0.00657 | -0.067 | -12.89
-3 | -0.013 | 0.0065 | -0.068 | -2.071
-2.5 | 0.058 | 0.00668 | -0.07 | 8.711
-2 | 0.13 | 0.00695 | -0.072 | 18.727
-1.5 | 0.203 | 0.007 | -0.073 | 29
-1 | 0.275 | 0.00715 | -0.075 | 38.519
-0.5 | 0.348 | 0.00712 | -0.077 | 48.812
0 | 0.415 | 0.00728 | -0.079 | 57.048
0.5 | 0.486 | 0.0076 | -0.08 | 63.956
1 | 0.557 | 0.00775 | -0.082 | 71.858
1.5 | 0.628 | 0.00757 | -0.084 | 82.92
2 | 0.699 | 0.00796 | -0.085 | 87.762
2.5 | 0.77 | 0.00828 | -0.087 | 92.973
3 | 0.84 | 0.00836 | -0.089 | 100.454
3.5 | 0.903 | 0.00896 | -0.091 | 100.749
4 | 0.97 | 0.00942 | -0.092 | 102.985
4.5 | 1.035 | 0.01031 | -0.094 | 100.429
5 | 1.1 | 0.01097 | -0.095 | 100.235
5.5 | 1.162 | 0.01151 | -0.097 | 100.933
6 | 1.222 | 0.01207 | -0.099 | 101.24
6.5 | 1.277 | 0.01264 | -0.1 | 100.994
7 | 1.324 | 0.01325 | -0.102 | 99.924
7.5 | 1.36 | 0.01442 | -0.103 | 94.37
8 | 1.384 | 0.01533 | -0.105 | 90.256
8.5 | 1.385 | 0.01629 | -0.107 | 84.974
9 | 1.344 | 0.0175 | -0.108 | 76.834
9.5 | 1.173 | 0.01916 | -0.11 | 61.227
10 | 0.878 | 0.02117 | -0.111 | 41.473
10.5 | 0.768 | 0.06843 | -0.072 | 11.221
11 | 0.796 | 0.07052 | -0.073 | 11.287
11.5 | 0.976 | 0.02297 | -0.115 | 42.497
12 | 1.006 | 0.0254 | -0.116 | 39.617
12.5 | 1.032 | 0.02932 | -0.117 | 35.189
13 | 1.047 | 0.03526 | -0.116 | 29.691
13.5 | 0.931 | 0.09589 | -0.075 | 9.707

## 152. Re 20M Mach 0.50 (2)
BIGFOIL.COM POLAR EXPORT
NACA67-418 a=0.6
NACA67-418 a=0.6 |  |  |  | Cl Max: | 1.3192 | at alpha= | 14.5 | deg
XFOIL ncrit=9 |  |  |  | L/D Max: | 130.171 | at alpha= | 1 | deg
Re: | 20000000 |  |  | Cd Min: | 0.04097 | at alpha= | 14.5 | deg
Mach: | 0.5 |  |  | Cl=0 at alpha= | -99 | deg
|  |  |  | @ Cl=0.1, Cd= | 0.00431
|  |  |  | @ Cl=0.4, Cd= | 0.00431
|  |  |  | @ Cl=0.6, Cd= | 0.014166
alpha (deg) | Cl | Cd | Cm | Cl/Cd
0 | 0.4824 | 0.00431 | -0.1014 | 111.9258
0.5 | 0.513 | 0.00414 | -0.0946 | 123.913
1 | 0.5337 | 0.0041 | -0.0855 | 130.1707
2 | 0.4564 | 0.00619 | -0.0437 | 73.7318
2.5 | 0.4274 | 0.00668 | -0.0258 | 63.982
3 | 0.4476 | 0.00763 | -0.0178 | 58.6632
3.5 | 0.4559 | 0.00895 | -0.008 | 50.9385
4 | 0.4794 | 0.01008 | -0.0011 | 47.5595
4.5 | 0.4983 | 0.01138 | 0.0063 | 43.7873
5 | 0.5275 | 0.01251 | 0.0118 | 42.1663
5.5 | 0.568 | 0.01337 | 0.0155 | 42.4832
6 | 0.607 | 0.01434 | 0.0193 | 42.3291
6.5 | 0.6493 | 0.01526 | 0.0226 | 42.5491
7 | 0.6867 | 0.01634 | 0.0266 | 42.0257
7.5 | 0.7314 | 0.01733 | 0.0295 | 42.2043
8 | 0.778 | 0.01827 | 0.0322 | 42.5835
8.5 | 0.8281 | 0.01912 | 0.0345 | 43.3107
9 | 0.8748 | 0.0202 | 0.0373 | 43.3069
9.5 | 0.9244 | 0.0212 | 0.0398 | 43.6038
10 | 0.9748 | 0.02224 | 0.0424 | 43.8309
10.5 | 1.0172 | 0.02365 | 0.0459 | 43.0106
11 | 1.0643 | 0.02494 | 0.049 | 42.6744
11.5 | 1.1025 | 0.02671 | 0.0532 | 41.2767
12 | 1.1498 | 0.02817 | 0.0565 | 40.8165
12.5 | 1.193 | 0.02992 | 0.0603 | 39.873
13 | 1.2358 | 0.03183 | 0.0642 | 38.825
13.5 | 1.2761 | 0.03399 | 0.0685 | 37.5434
14 | 1.3078 | 0.0368 | 0.0735 | 35.538
14.5 | 1.3192 | 0.04097 | 0.0794 | 32.1992