## index
index | Re | Mach | Datasource
1 | 50000 | 0 | JavaFoil+Calcfoil stall+Eppler ext transition
2 | 50000 | 0 | XFOIL ncrit=9
3 | 50000 | 0.1 | JavaFoil+Calcfoil stall+Eppler ext transition
4 | 50000 | 0.1 | XFOIL ncrit=9
5 | 50000 | 0.25 | JavaFoil+Calcfoil stall+Eppler ext transition
6 | 50000 | 0.25 | XFOIL ncrit=9
7 | 50000 | 0.5 | JavaFoil+Calcfoil stall+Eppler ext transition
8 | 50000 | 0.5 | XFOIL ncrit=9
9 | 100000 | 0 | JavaFoil+Calcfoil stall+Eppler ext transition
10 | 100000 | 0 | XFOIL ncrit=9
11 | 100000 | 0.1 | JavaFoil+Calcfoil stall+Eppler ext transition
12 | 100000 | 0.1 | XFOIL ncrit=9
13 | 100000 | 0.25 | JavaFoil+Calcfoil stall+Eppler ext transition
14 | 100000 | 0.25 | XFOIL ncrit=9
15 | 100000 | 0.5 | JavaFoil+Calcfoil stall+Eppler ext transition
16 | 100000 | 0.5 | XFOIL ncrit=9
17 | 250000 | 0 | JavaFoil+Calcfoil stall+Eppler ext transition
18 | 250000 | 0 | XFOIL ncrit=9
19 | 250000 | 0.1 | JavaFoil+Calcfoil stall+Eppler ext transition
20 | 250000 | 0.1 | XFOIL ncrit=9
21 | 250000 | 0.25 | JavaFoil+Calcfoil stall+Eppler ext transition
22 | 250000 | 0.25 | XFOIL ncrit=9
23 | 250000 | 0.5 | JavaFoil+Calcfoil stall+Eppler ext transition
24 | 250000 | 0.5 | XFOIL ncrit=9
25 | 500000 | 0 | JavaFoil+Calcfoil stall+Eppler ext transition
26 | 500000 | 0 | XFOIL ncrit=9
27 | 500000 | 0.1 | JavaFoil+Calcfoil stall+Eppler ext transition
28 | 500000 | 0.1 | XFOIL ncrit=9
29 | 500000 | 0.25 | JavaFoil+Calcfoil stall+Eppler ext transition
30 | 500000 | 0.25 | XFOIL ncrit=9
31 | 500000 | 0.5 | JavaFoil+Calcfoil stall+Eppler ext transition
32 | 500000 | 0.5 | XFOIL ncrit=9
33 | 750000 | 0 | JavaFoil+Calcfoil stall+Eppler ext transition
34 | 750000 | 0 | XFOIL ncrit=9
35 | 750000 | 0.1 | JavaFoil+Calcfoil stall+Eppler ext transition
36 | 750000 | 0.1 | XFOIL ncrit=9
37 | 750000 | 0.25 | JavaFoil+Calcfoil stall+Eppler ext transition
38 | 750000 | 0.25 | XFOIL ncrit=9
39 | 750000 | 0.5 | JavaFoil+Calcfoil stall+Eppler ext transition
40 | 750000 | 0.5 | XFOIL ncrit=9
41 | 1000000 | 0 | JavaFoil+Calcfoil stall+Eppler ext transition
42 | 1000000 | 0 | XFOIL ncrit=9
43 | 1000000 | 0.1 | JavaFoil+Calcfoil stall+Eppler ext transition
44 | 1000000 | 0.1 | XFOIL ncrit=9
45 | 1000000 | 0.25 | JavaFoil+Calcfoil stall+Eppler ext transition
46 | 1000000 | 0.25 | XFOIL ncrit=9
47 | 1000000 | 0.5 | JavaFoil+Calcfoil stall+Eppler ext transition
48 | 1000000 | 0.5 | XFOIL ncrit=9
49 | 2000000 | 0 | JavaFoil+Calcfoil stall+Eppler ext transition
50 | 2000000 | 0 | XFOIL ncrit=9
51 | 2000000 | 0.1 | JavaFoil+Calcfoil stall+Eppler ext transition
52 | 2000000 | 0.1 | XFOIL ncrit=9
53 | 2000000 | 0.25 | JavaFoil+Calcfoil stall+Eppler ext transition
54 | 2000000 | 0.25 | XFOIL ncrit=9
55 | 2000000 | 0.5 | JavaFoil+Calcfoil stall+Eppler ext transition
56 | 2000000 | 0.5 | XFOIL ncrit=9
57 | 3000000 | 0 | JavaFoil+Calcfoil stall+Eppler ext transition
58 | 3000000 | 0 | XFOIL ncrit=9
59 | 3000000 | 0.1 | JavaFoil+Calcfoil stall+Eppler ext transition
60 | 3000000 | 0.1 | XFOIL ncrit=9
61 | 3000000 | 0.25 | JavaFoil+Calcfoil stall+Eppler ext transition
62 | 3000000 | 0.25 | XFOIL ncrit=9
63 | 3000000 | 0.5 | JavaFoil+Calcfoil stall+Eppler ext transition
64 | 3000000 | 0.5 | XFOIL ncrit=9
65 | 4000000 | 0 | JavaFoil+Calcfoil stall+Eppler ext transition
66 | 4000000 | 0 | XFOIL ncrit=9
67 | 4000000 | 0.1 | JavaFoil+Calcfoil stall+Eppler ext transition
68 | 4000000 | 0.1 | XFOIL ncrit=9
69 | 4000000 | 0.25 | JavaFoil+Calcfoil stall+Eppler ext transition
70 | 4000000 | 0.25 | XFOIL ncrit=9
71 | 4000000 | 0.5 | JavaFoil+Calcfoil stall+Eppler ext transition
72 | 4000000 | 0.5 | XFOIL ncrit=9
73 | 5000000 | 0 | JavaFoil+Calcfoil stall+Eppler ext transition
74 | 5000000 | 0 | XFOIL ncrit=9
75 | 5000000 | 0.1 | JavaFoil+Calcfoil stall+Eppler ext transition
76 | 5000000 | 0.1 | XFOIL ncrit=9
77 | 5000000 | 0.25 | JavaFoil+Calcfoil stall+Eppler ext transition
78 | 5000000 | 0.25 | XFOIL ncrit=9
79 | 5000000 | 0.5 | JavaFoil+Calcfoil stall+Eppler ext transition
80 | 5000000 | 0.5 | XFOIL ncrit=9
81 | 6000000 | 0 | JavaFoil+Calcfoil stall+Eppler ext transition
82 | 6000000 | 0 | XFOIL ncrit=9
83 | 6000000 | 0.1 | JavaFoil+Calcfoil stall+Eppler ext transition
84 | 6000000 | 0.1 | XFOIL ncrit=9
85 | 6000000 | 0.25 | JavaFoil+Calcfoil stall+Eppler ext transition
86 | 6000000 | 0.25 | XFOIL ncrit=9
87 | 6000000 | 0.5 | JavaFoil+Calcfoil stall+Eppler ext transition
88 | 6000000 | 0.5 | XFOIL ncrit=9
89 | 7000000 | 0 | JavaFoil+Calcfoil stall+Eppler ext transition
90 | 7000000 | 0 | XFOIL ncrit=9
91 | 7000000 | 0.1 | JavaFoil+Calcfoil stall+Eppler ext transition
92 | 7000000 | 0.1 | XFOIL ncrit=9
93 | 7000000 | 0.25 | JavaFoil+Calcfoil stall+Eppler ext transition
94 | 7000000 | 0.25 | XFOIL ncrit=9
95 | 7000000 | 0.5 | JavaFoil+Calcfoil stall+Eppler ext transition
96 | 7000000 | 0.5 | XFOIL ncrit=9
97 | 8000000 | 0 | JavaFoil+Calcfoil stall+Eppler ext transition
98 | 8000000 | 0 | XFOIL ncrit=9
99 | 8000000 | 0.1 | JavaFoil+Calcfoil stall+Eppler ext transition
100 | 8000000 | 0.1 | XFOIL ncrit=9
101 | 8000000 | 0.25 | JavaFoil+Calcfoil stall+Eppler ext transition
102 | 8000000 | 0.25 | XFOIL ncrit=9
103 | 8000000 | 0.5 | JavaFoil+Calcfoil stall+Eppler ext transition
104 | 8000000 | 0.5 | XFOIL ncrit=9
105 | 10000000 | 0 | JavaFoil+Calcfoil stall+Eppler ext transition
106 | 10000000 | 0 | XFOIL ncrit=9
107 | 10000000 | 0.1 | JavaFoil+Calcfoil stall+Eppler ext transition
108 | 10000000 | 0.1 | XFOIL ncrit=9
109 | 10000000 | 0.25 | JavaFoil+Calcfoil stall+Eppler ext transition
110 | 10000000 | 0.25 | XFOIL ncrit=9
111 | 10000000 | 0.5 | JavaFoil+Calcfoil stall+Eppler ext transition
112 | 10000000 | 0.5 | XFOIL ncrit=9
113 | 12000000 | 0 | JavaFoil+Calcfoil stall+Eppler ext transition
114 | 12000000 | 0 | XFOIL ncrit=9
115 | 12000000 | 0.1 | JavaFoil+Calcfoil stall+Eppler ext transition
116 | 12000000 | 0.1 | XFOIL ncrit=9
117 | 12000000 | 0.25 | JavaFoil+Calcfoil stall+Eppler ext transition
118 | 12000000 | 0.25 | XFOIL ncrit=9
119 | 12000000 | 0.5 | JavaFoil+Calcfoil stall+Eppler ext transition
120 | 12000000 | 0.5 | XFOIL ncrit=9
121 | 14000000 | 0 | JavaFoil+Calcfoil stall+Eppler ext transition
122 | 14000000 | 0 | XFOIL ncrit=9
123 | 14000000 | 0.1 | JavaFoil+Calcfoil stall+Eppler ext transition
124 | 14000000 | 0.1 | XFOIL ncrit=9
125 | 14000000 | 0.25 | JavaFoil+Calcfoil stall+Eppler ext transition
126 | 14000000 | 0.25 | XFOIL ncrit=9
127 | 14000000 | 0.5 | JavaFoil+Calcfoil stall+Eppler ext transition
128 | 14000000 | 0.5 | XFOIL ncrit=9
129 | 16000000 | 0 | JavaFoil+Calcfoil stall+Eppler ext transition
130 | 16000000 | 0 | XFOIL ncrit=9
131 | 16000000 | 0.1 | JavaFoil+Calcfoil stall+Eppler ext transition
132 | 16000000 | 0.1 | XFOIL ncrit=9
133 | 16000000 | 0.25 | JavaFoil+Calcfoil stall+Eppler ext transition
134 | 16000000 | 0.25 | XFOIL ncrit=9
135 | 16000000 | 0.5 | JavaFoil+Calcfoil stall+Eppler ext transition
136 | 16000000 | 0.5 | XFOIL ncrit=9
137 | 18000000 | 0 | JavaFoil+Calcfoil stall+Eppler ext transition
138 | 18000000 | 0 | XFOIL ncrit=9
139 | 18000000 | 0.1 | JavaFoil+Calcfoil stall+Eppler ext transition
140 | 18000000 | 0.1 | XFOIL ncrit=9
141 | 18000000 | 0.25 | JavaFoil+Calcfoil stall+Eppler ext transition
142 | 18000000 | 0.25 | XFOIL ncrit=9
143 | 18000000 | 0.5 | JavaFoil+Calcfoil stall+Eppler ext transition
144 | 18000000 | 0.5 | XFOIL ncrit=9
145 | 20000000 | 0 | JavaFoil+Calcfoil stall+Eppler ext transition
146 | 20000000 | 0 | XFOIL ncrit=9
147 | 20000000 | 0.1 | JavaFoil+Calcfoil stall+Eppler ext transition
148 | 20000000 | 0.1 | XFOIL ncrit=9
149 | 20000000 | 0.25 | JavaFoil+Calcfoil stall+Eppler ext transition
150 | 20000000 | 0.25 | XFOIL ncrit=9
151 | 20000000 | 0.5 | JavaFoil+Calcfoil stall+Eppler ext transition
152 | 20000000 | 0.5 | XFOIL ncrit=9

## 1. Re 50k Mach 0.00 (1)
BIGFOIL.COM POLAR EXPORT
AZ2003mid
AZ2003mid |  |  |  | Cl Max: | 0.831 | at alpha= | 8 | deg
JavaFoil+Calcfoil stall+Eppler ext transition |  |  |  | L/D Max: | 27.678 | at alpha= | 5.5 | deg
Re: | 50000 |  |  | Cd Min: | 0.0171 | at alpha= | -0.5 | deg
Mach: | 0 |  |  | Cl=0 at alpha= | -0.2069 | deg
|  |  |  | @ Cl=0.1, Cd= | 0.017353
|  |  |  | @ Cl=0.4, Cd= | 0.01904
|  |  |  | @ Cl=0.6, Cd= | 0.021876
alpha (deg) | Cl | Cd | Cm | Cl/Cd
-14 | -0.385 | 0.21803 | 0.003 | -1.767
-13.5 | -0.406 | 0.20394 | 0.004 | -1.991
-13 | -0.427 | 0.19654 | 0.004 | -2.173
-12.5 | -0.448 | 0.1804 | 0.004 | -2.482
-12 | -0.468 | 0.16562 | 0.004 | -2.827
-11.5 | -0.488 | 0.14388 | 0.004 | -3.39
-11 | -0.506 | 0.13783 | 0.004 | -3.671
-10.5 | -0.522 | 0.12613 | 0.004 | -4.139
-10 | -0.536 | 0.11465 | 0.004 | -4.672
-9.5 | -0.544 | 0.10168 | 0.004 | -5.348
-9 | -0.547 | 0.09548 | 0.004 | -5.734
-8.5 | -0.547 | 0.08729 | 0.004 | -6.267
-8 | -0.542 | 0.0802 | 0.004 | -6.762
-7.5 | -0.533 | 0.07278 | 0.004 | -7.321
-7 | -0.519 | 0.06747 | 0.004 | -7.686
-6.5 | -0.5 | 0.06147 | 0.004 | -8.126
-6 | -0.476 | 0.06042 | 0.004 | -7.875
-5.5 | -0.448 | 0.05598 | 0.004 | -7.997
-5 | -0.416 | 0.04968 | 0.004 | -8.366
-4.5 | -0.38 | 0.04708 | 0.004 | -8.071
-4 | -0.341 | 0.04413 | 0.004 | -7.736
-3.5 | -0.3 | 0.04171 | 0.004 | -7.2
-3 | -0.257 | 0.03962 | 0.004 | -6.495
-2.5 | -0.213 | 0.03793 | 0.004 | -5.612
-2 | -0.209 | 0.01872 | 0.012 | -11.158
-1.5 | -0.151 | 0.01899 | 0.012 | -7.96
-1 | -0.093 | 0.01861 | 0.012 | -4.99
-0.5 | -0.034 | 0.0171 | 0.012 | -2.011
0 | 0.024 | 0.01717 | 0.012 | 1.409
0.5 | 0.083 | 0.0173 | 0.012 | 4.785
1 | 0.141 | 0.01748 | 0.012 | 8.087
1.5 | 0.2 | 0.01773 | 0.012 | 11.276
2 | 0.258 | 0.01802 | 0.012 | 14.337
2.5 | 0.317 | 0.01838 | 0.012 | 17.232
3 | 0.375 | 0.01882 | 0.012 | 19.926
3.5 | 0.433 | 0.01933 | 0.012 | 22.408
4 | 0.491 | 0.02 | 0.012 | 24.55
4.5 | 0.549 | 0.02072 | 0.012 | 26.479
5 | 0.586 | 0.02145 | 0.011 | 27.321
5.5 | 0.634 | 0.02291 | 0.011 | 27.678
6 | 0.681 | 0.02467 | 0.011 | 27.618
6.5 | 0.723 | 0.02704 | 0.01 | 26.737
7 | 0.761 | 0.0296 | 0.01 | 25.71
7.5 | 0.79 | 0.03367 | 0.01 | 23.465
8 | 0.831 | 0.03417 | 0.01 | 24.328
8.5 | 0.755 | 0.06467 | 0.003 | 11.668
9 | 0.778 | 0.06999 | 0.003 | 11.115
9.5 | 0.796 | 0.07555 | 0.003 | 10.536
10 | 0.808 | 0.0841 | 0.002 | 9.61
10.5 | 0.815 | 0.09294 | 0.002 | 8.765
11 | 0.815 | 0.10067 | 0.002 | 8.096
11.5 | 0.81 | 0.10599 | 0.002 | 7.639
12 | 0.799 | 0.11986 | 0.002 | 6.665
12.5 | 0.783 | 0.13017 | 0.002 | 6.018
13 | 0.764 | 0.13845 | 0.002 | 5.516

## 2. Re 50k Mach 0.00 (2)
BIGFOIL.COM POLAR EXPORT
AZ2003mid
AZ2003mid |  |  |  | Cl Max: | 1.006 | at alpha= | 9.5 | deg
XFOIL ncrit=9 |  |  |  | L/D Max: | 25.2897 | at alpha= | 7 | deg
Re: | 50000 |  |  | Cd Min: | 0.27746 | at alpha= | -19.5 | deg
Mach: | 0 |  |  | Cl=0 at alpha= | -1.008 | deg
|  |  |  | @ Cl=0.1, Cd= | 0.016903
|  |  |  | @ Cl=0.4, Cd= | 0.023741
|  |  |  | @ Cl=0.6, Cd= | 0.029862
alpha (deg) | Cl | Cd | Cm | Cl/Cd
-20 | -0.9301 | 0.27623 | 0.1213 | -3.3671
-19.5 | -0.9195 | 0.27746 | 0.114 | -3.314
-19 | -0.8963 | 0.26357 | 0.1121 | -3.4006
-18.5 | -0.8761 | 0.25527 | 0.1094 | -3.4321
-18 | -0.8586 | 0.2492 | 0.1052 | -3.4454
-17.5 | -0.8468 | 0.24715 | 0.0988 | -3.4263
-17 | -0.8305 | 0.2396 | 0.0946 | -3.4662
-16.5 | -0.8069 | 0.22916 | 0.0932 | -3.5211
-16 | -0.7913 | 0.22335 | 0.089 | -3.5429
-15.5 | -0.7897 | 0.2238 | 0.0818 | -3.5286
-15 | -0.7586 | 0.20907 | 0.0819 | -3.6284
-14.5 | -0.745 | 0.20328 | 0.0779 | -3.6649
-14 | -0.7374 | 0.19796 | 0.0731 | -3.725
-13.5 | -0.7146 | 0.18866 | 0.0719 | -3.7878
-13 | -0.7248 | 0.18806 | 0.0647 | -3.8541
-12.5 | -0.6883 | 0.17417 | 0.066 | -3.9519
-12 | -0.7004 | 0.17216 | 0.0592 | -4.0683
-11.5 | -0.6668 | 0.15969 | 0.0603 | -4.1756
-11 | -0.6661 | 0.15325 | 0.0561 | -4.3465
-10.5 | -0.6571 | 0.14618 | 0.0537 | -4.4951
-10 | -0.6397 | 0.13709 | 0.0529 | -4.6663
-9.5 | -0.6328 | 0.12951 | 0.0506 | -4.8861
-9 | -0.6254 | 0.12201 | 0.0486 | -5.1258
-8.5 | -0.6195 | 0.11465 | 0.0466 | -5.4034
-8 | -0.6204 | 0.10773 | 0.0434 | -5.7588
-7.5 | -0.6241 | 0.10045 | 0.0394 | -6.213
-7 | -0.601 | 0.09163 | 0.0404 | -6.559
-6.5 | -0.6029 | 0.08465 | 0.0346 | -7.1223
-6 | -0.5704 | 0.05544 | -0.0031 | -10.2886
-5.5 | -0.5324 | 0.04441 | -0.0064 | -11.9883
-5 | -0.486 | 0.03578 | -0.0072 | -13.583
-4.5 | -0.4348 | 0.0299 | -0.0066 | -14.5418
-4 | -0.3815 | 0.02586 | -0.0058 | -14.7525
-3.5 | -0.3244 | 0.02254 | -0.0057 | -14.3922
-3 | -0.2663 | 0.01987 | -0.0059 | -13.4021
-2 | -0.0848 | 0.015 | -0.0175 | -5.6533
-1.5 | -0.0673 | 0.01563 | -0.0151 | -4.3058
-1 | 0.0011 | 0.0164 | -0.0213 | 0.067073
-0.5 | 0.127 | 0.01704 | -0.0361 | 7.4531
0 | 0.2009 | 0.01802 | -0.0396 | 11.1487
0.5 | 0.2505 | 0.01924 | -0.0382 | 13.0198
1 | 0.2952 | 0.02052 | -0.0358 | 14.386
1.5 | 0.3389 | 0.02182 | -0.033 | 15.5316
2 | 0.3824 | 0.02318 | -0.0302 | 16.497
2.5 | 0.426 | 0.02457 | -0.0273 | 17.3382
3 | 0.47 | 0.02601 | -0.0245 | 18.07
3.5 | 0.5141 | 0.02738 | -0.0214 | 18.7765
4 | 0.5587 | 0.02886 | -0.0187 | 19.359
4.5 | 0.6028 | 0.02993 | -0.0149 | 20.1403
5 | 0.6477 | 0.03073 | -0.0109 | 21.0771
5.5 | 0.6934 | 0.0313 | -0.007 | 22.1534
6 | 0.7395 | 0.03195 | -0.0035 | 23.1455
6.5 | 0.7865 | 0.03229 | 0.0004 | 24.3574
7 | 0.8338 | 0.03297 | 0.004 | 25.2897
7.5 | 0.8785 | 0.03539 | 0.006 | 24.8234
8 | 0.9212 | 0.03856 | 0.0078 | 23.89
8.5 | 0.9646 | 0.04176 | 0.0099 | 23.0987
9 | 0.9978 | 0.04748 | 0.0106 | 21.0152
9.5 | 1.006 | 0.05739 | 0.0089 | 17.5292
10 | 0.963 | 0.07349 | 0.0007 | 13.1038
11.5 | 0.7584 | 0.14534 | -0.0551 | 5.2181
12 | 0.7594 | 0.15242 | -0.0568 | 4.9823
12.5 | 0.766 | 0.15999 | -0.0585 | 4.7878
13 | 0.7964 | 0.1704 | -0.0581 | 4.6737
13.5 | 0.8066 | 0.17888 | -0.0599 | 4.5092
14 | 0.8056 | 0.18449 | -0.0629 | 4.3666
14.5 | 0.8203 | 0.19316 | -0.0649 | 4.2467

## 3. Re 50k Mach 0.10 (1)
BIGFOIL.COM POLAR EXPORT
AZ2003mid
AZ2003mid |  |  |  | Cl Max: | 0.832 | at alpha= | 8 | deg
JavaFoil+Calcfoil stall+Eppler ext transition |  |  |  | L/D Max: | 27.457 | at alpha= | 6 | deg
Re: | 50000 |  |  | Cd Min: | 0.01712 | at alpha= | -0.5 | deg
Mach: | 0.1 |  |  | Cl=0 at alpha= | -0.20339 | deg
|  |  |  | @ Cl=0.1, Cd= | 0.017382
|  |  |  | @ Cl=0.4, Cd= | 0.019084
|  |  |  | @ Cl=0.6, Cd= | 0.022007
alpha (deg) | Cl | Cd | Cm | Cl/Cd
-13.5 | -0.364 | 0.21027 | 0.004 | -1.731
-13 | -0.388 | 0.2047 | 0.004 | -1.893
-12.5 | -0.411 | 0.18643 | 0.004 | -2.206
-12 | -0.435 | 0.16996 | 0.004 | -2.558
-11.5 | -0.458 | 0.1569 | 0.004 | -2.917
-11 | -0.479 | 0.13914 | 0.004 | -3.445
-10.5 | -0.499 | 0.12976 | 0.004 | -3.847
-10 | -0.516 | 0.1188 | 0.004 | -4.346
-9.5 | -0.528 | 0.10783 | 0.004 | -4.895
-9 | -0.535 | 0.09791 | 0.004 | -5.461
-8.5 | -0.537 | 0.08747 | 0.004 | -6.141
-8 | -0.535 | 0.08048 | 0.004 | -6.648
-7.5 | -0.528 | 0.07301 | 0.004 | -7.23
-7 | -0.515 | 0.06766 | 0.004 | -7.618
-6.5 | -0.498 | 0.06148 | 0.004 | -8.098
-6 | -0.475 | 0.05802 | 0.004 | -8.193
-5.5 | -0.448 | 0.05622 | 0.004 | -7.969
-5 | -0.416 | 0.04975 | 0.004 | -8.371
-4.5 | -0.381 | 0.04756 | 0.004 | -8.015
-4 | -0.343 | 0.0442 | 0.004 | -7.753
-3.5 | -0.302 | 0.04177 | 0.004 | -7.22
-3 | -0.259 | 0.03961 | 0.004 | -6.527
-2.5 | -0.214 | 0.03802 | 0.004 | -5.626
-2 | -0.21 | 0.01875 | 0.013 | -11.196
-1.5 | -0.152 | 0.01902 | 0.013 | -7.987
-1 | -0.093 | 0.01864 | 0.013 | -5.007
-0.5 | -0.035 | 0.01712 | 0.012 | -2.018
0 | 0.024 | 0.01719 | 0.012 | 1.415
0.5 | 0.083 | 0.01733 | 0.012 | 4.803
1 | 0.142 | 0.01751 | 0.012 | 8.115
1.5 | 0.201 | 0.01776 | 0.012 | 11.312
2 | 0.26 | 0.01806 | 0.012 | 14.376
2.5 | 0.318 | 0.01843 | 0.012 | 17.277
3 | 0.377 | 0.01887 | 0.012 | 19.976
3.5 | 0.435 | 0.01941 | 0.012 | 22.43
4 | 0.493 | 0.02011 | 0.012 | 24.544
4.5 | 0.539 | 0.02083 | 0.011 | 25.858
5 | 0.588 | 0.02162 | 0.011 | 27.188
5.5 | 0.636 | 0.02317 | 0.011 | 27.43
6 | 0.684 | 0.0249 | 0.011 | 27.457
6.5 | 0.725 | 0.02729 | 0.01 | 26.579
7 | 0.763 | 0.03002 | 0.01 | 25.414
7.5 | 0.792 | 0.03418 | 0.01 | 23.159
8 | 0.832 | 0.03467 | 0.01 | 24.008
8.5 | 0.756 | 0.06512 | 0.003 | 11.613
9 | 0.779 | 0.07109 | 0.003 | 10.952
9.5 | 0.795 | 0.07686 | 0.003 | 10.347
10 | 0.806 | 0.08232 | 0.003 | 9.788
10.5 | 0.81 | 0.09346 | 0.002 | 8.664
11 | 0.807 | 0.10143 | 0.002 | 7.959
11.5 | 0.799 | 0.1103 | 0.002 | 7.241
12 | 0.784 | 0.12073 | 0.002 | 6.496
12.5 | 0.765 | 0.13065 | 0.002 | 5.854
13 | 0.741 | 0.14366 | 0.002 | 5.157

## 4. Re 50k Mach 0.10 (2)
BIGFOIL.COM POLAR EXPORT
AZ2003mid
AZ2003mid |  |  |  | Cl Max: | 0.9958 | at alpha= | 9 | deg
XFOIL ncrit=9 |  |  |  | L/D Max: | 24.7546 | at alpha= | 7 | deg
Re: | 50000 |  |  | Cd Min: | 0.27976 | at alpha= | -19.5 | deg
Mach: | 0.1 |  |  | Cl=0 at alpha= | -1.0463 | deg
|  |  |  | @ Cl=0.1, Cd= | 0.016938
|  |  |  | @ Cl=0.4, Cd= | 0.023834
|  |  |  | @ Cl=0.6, Cd= | 0.030146
alpha (deg) | Cl | Cd | Cm | Cl/Cd
-20 | -0.934 | 0.27784 | 0.1218 | -3.3616
-19.5 | -0.924 | 0.27976 | 0.1144 | -3.3028
-19 | -0.8986 | 0.26377 | 0.1133 | -3.4068
-18.5 | -0.8789 | 0.25604 | 0.1102 | -3.4327
-18 | -0.8615 | 0.25014 | 0.1057 | -3.4441
-17.5 | -0.8506 | 0.2489 | 0.099 | -3.4174
-17 | -0.8305 | 0.23875 | 0.096 | -3.4785
-16.5 | -0.8088 | 0.22977 | 0.0939 | -3.52
-16 | -0.7938 | 0.22433 | 0.0893 | -3.5385
-15.5 | -0.7936 | 0.22551 | 0.0819 | -3.5191
-15 | -0.7596 | 0.20951 | 0.0825 | -3.6256
-14.5 | -0.7475 | 0.20435 | 0.078 | -3.6579
-14 | -0.7335 | 0.19685 | 0.0745 | -3.7262
-13.5 | -0.7162 | 0.18938 | 0.0721 | -3.7818
-13 | -0.716 | 0.18537 | 0.0665 | -3.8625
-12.5 | -0.689 | 0.1747 | 0.0663 | -3.9439
-12 | -0.7038 | 0.17339 | 0.059 | -4.0591
-11.5 | -0.6675 | 0.16028 | 0.0605 | -4.1646
-11 | -0.6613 | 0.15297 | 0.0571 | -4.3231
-10.5 | -0.6601 | 0.14717 | 0.0534 | -4.4853
-10 | -0.6395 | 0.13758 | 0.053 | -4.6482
-9.5 | -0.6311 | 0.12991 | 0.051 | -4.858
-9 | -0.6241 | 0.12245 | 0.0489 | -5.0968
-8.5 | -0.6202 | 0.11525 | 0.0465 | -5.3813
-8 | -0.6239 | 0.10858 | 0.0429 | -5.746
-7.5 | -0.6151 | 0.10018 | 0.0411 | -6.1399
-7 | -0.6008 | 0.09213 | 0.0405 | -6.5212
-6.5 | -0.6029 | 0.08507 | 0.0349 | -7.0871
-6 | -0.5712 | 0.05625 | -0.0028 | -10.1547
-5.5 | -0.5339 | 0.04523 | -0.0063 | -11.8041
-5 | -0.4881 | 0.03631 | -0.0073 | -13.4426
-4.5 | -0.4367 | 0.03022 | -0.0069 | -14.4507
-4 | -0.3834 | 0.02612 | -0.0061 | -14.6784
-3.5 | -0.3262 | 0.02273 | -0.0059 | -14.3511
-3 | -0.2674 | 0.02004 | -0.0063 | -13.3433
-2.5 | -0.2148 | 0.01701 | -0.0056 | -12.6279
-2 | -0.0851 | 0.01505 | -0.0178 | -5.6545
-1.5 | -0.0695 | 0.0157 | -0.0151 | -4.4268
-1 | 0.0071 | 0.01646 | -0.0227 | 0.43135
-0.5 | 0.1315 | 0.0171 | -0.037 | 7.6901
0 | 0.2028 | 0.01812 | -0.0398 | 11.1921
0.5 | 0.2514 | 0.01935 | -0.0382 | 12.9922
1 | 0.2963 | 0.02064 | -0.0359 | 14.3556
1.5 | 0.3397 | 0.02193 | -0.0327 | 15.4902
2 | 0.384 | 0.02334 | -0.0303 | 16.4524
2.5 | 0.4274 | 0.02468 | -0.0269 | 17.3177
3 | 0.4722 | 0.02621 | -0.0246 | 18.016
3.5 | 0.5159 | 0.02747 | -0.0209 | 18.7805
4 | 0.5611 | 0.029 | -0.0185 | 19.3483
4.5 | 0.6059 | 0.03032 | -0.0154 | 19.9835
5 | 0.6509 | 0.03131 | -0.0117 | 20.7889
5.5 | 0.6965 | 0.03198 | -0.0078 | 21.7792
6 | 0.7432 | 0.03228 | -0.0035 | 23.0235
6.5 | 0.7911 | 0.03224 | 0.0011 | 24.5378
7 | 0.8372 | 0.03382 | 0.0037 | 24.7546
7.5 | 0.8833 | 0.03576 | 0.0064 | 24.7008
8 | 0.9254 | 0.0393 | 0.008 | 23.5471
8.5 | 0.9646 | 0.04353 | 0.0095 | 22.1594
9 | 0.9958 | 0.0494 | 0.0102 | 20.1579
9.5 | 0.9746 | 0.06331 | 0.0045 | 15.3941
10 | 0.9055 | 0.08416 | -0.0106 | 10.7593
11 | 0.7447 | 0.13746 | -0.0547 | 5.4176
11.5 | 0.7584 | 0.1459 | -0.0553 | 5.1981
12 | 0.7594 | 0.15297 | -0.057 | 4.9644
12.5 | 0.7662 | 0.16054 | -0.0587 | 4.7726
13 | 0.7917 | 0.17004 | -0.0587 | 4.656
13.5 | 0.8079 | 0.17962 | -0.0601 | 4.4978
14 | 0.8072 | 0.18526 | -0.0631 | 4.3571

## 5. Re 50k Mach 0.25 (1)
BIGFOIL.COM POLAR EXPORT
AZ2003mid
AZ2003mid |  |  |  | Cl Max: | 0.836 | at alpha= | 8 | deg
JavaFoil+Calcfoil stall+Eppler ext transition |  |  |  | L/D Max: | 26.362 | at alpha= | 6 | deg
Re: | 50000 |  |  | Cd Min: | 0.01726 | at alpha= | -0.5 | deg
Mach: | 0.25 |  |  | Cl=0 at alpha= | -0.20833 | deg
|  |  |  | @ Cl=0.1, Cd= | 0.017529
|  |  |  | @ Cl=0.4, Cd= | 0.019334
|  |  |  | @ Cl=0.6, Cd= | 0.17904
alpha (deg) | Cl | Cd | Cm | Cl/Cd
-12 | -0.067 | 0.22844 | 0.004 | -0.292
-11.5 | -0.147 | 0.21225 | 0.004 | -0.694
-11 | -0.224 | 0.19032 | 0.004 | -1.177
-10.5 | -0.285 | 0.15902 | 0.004 | -1.795
-10 | -0.34 | 0.14365 | 0.004 | -2.366
-9.5 | -0.384 | 0.13184 | 0.004 | -2.914
-9 | -0.421 | 0.11451 | 0.004 | -3.672
-8.5 | -0.45 | 0.09924 | 0.004 | -4.529
-8 | -0.47 | 0.08862 | 0.004 | -5.308
-7.5 | -0.483 | 0.07965 | 0.004 | -6.061
-7 | -0.486 | 0.07193 | 0.004 | -6.76
-6.5 | -0.481 | 0.06503 | 0.004 | -7.398
-6 | -0.468 | 0.06052 | 0.004 | -7.727
-5.5 | -0.447 | 0.05557 | 0.004 | -8.042
-5 | -0.42 | 0.0504 | 0.004 | -8.324
-4.5 | -0.387 | 0.04753 | 0.004 | -8.136
-4 | -0.349 | 0.04583 | 0.004 | -7.623
-3.5 | -0.308 | 0.04213 | 0.004 | -7.323
-3 | -0.265 | 0.04 | 0.004 | -6.624
-2.5 | -0.22 | 0.03807 | 0.004 | -5.767
-2 | -0.216 | 0.01892 | 0.013 | -11.395
-1.5 | -0.156 | 0.0192 | 0.013 | -8.127
-1 | -0.096 | 0.01882 | 0.013 | -5.098
-0.5 | -0.035 | 0.01726 | 0.013 | -2.056
0 | 0.025 | 0.01734 | 0.013 | 1.441
0.5 | 0.086 | 0.01748 | 0.013 | 4.893
1 | 0.146 | 0.01769 | 0.013 | 8.252
1.5 | 0.206 | 0.01795 | 0.013 | 11.499
2 | 0.267 | 0.01829 | 0.013 | 14.589
2.5 | 0.327 | 0.0187 | 0.012 | 17.487
3 | 0.387 | 0.0192 | 0.012 | 20.163
3.5 | 0.447 | 0.01982 | 0.012 | 22.557
4 | 0.487 | 0.02067 | 0.012 | 23.556
4.5 | 0.546 | 0.02132 | 0.012 | 25.596
5 | 0.597 | 0.02266 | 0.011 | 26.359
5.5 | 0.644 | 0.02467 | 0.011 | 26.117
6 | 0.695 | 0.02638 | 0.011 | 26.362
6.5 | 0.738 | 0.02896 | 0.011 | 25.475
7 | 0.773 | 0.03233 | 0.01 | 23.903
7.5 | 0.799 | 0.03705 | 0.01 | 21.57
8 | 0.836 | 0.03768 | 0.01 | 22.183
8.5 | 0.762 | 0.06706 | 0.003 | 11.371
9 | 0.777 | 0.07376 | 0.003 | 10.539
9.5 | 0.783 | 0.0795 | 0.003 | 9.855
10 | 0.779 | 0.08946 | 0.003 | 8.711
10.5 | 0.764 | 0.10198 | 0.003 | 7.496
11 | 0.739 | 0.1108 | 0.003 | 6.666
11.5 | 0.702 | 0.12262 | 0.003 | 5.724
12 | 0.655 | 0.14096 | 0.003 | 4.646
12.5 | 0.599 | 0.15976 | 0.002 | 3.749
13 | 0.535 | 0.17904 | 0.002 | 2.989

## 6. Re 50k Mach 0.25 (2)
BIGFOIL.COM POLAR EXPORT
AZ2003mid
AZ2003mid |  |  |  | Cl Max: | 0.9923 | at alpha= | 20 | deg
XFOIL ncrit=9 |  |  |  | L/D Max: | 23.5462 | at alpha= | 7 | deg
Re: | 50000 |  |  | Cd Min: | 0.28909 | at alpha= | -20 | deg
Mach: | 0.25 |  |  | Cl=0 at alpha= | -1.1668 | deg
|  |  |  | @ Cl=0.1, Cd= | 0.017164
|  |  |  | @ Cl=0.4, Cd= | 0.024358
|  |  |  | @ Cl=0.6, Cd= | 0.030747
alpha (deg) | Cl | Cd | Cm | Cl/Cd
-20 | -0.9577 | 0.28909 | 0.1243 | -3.3128
-19.5 | -0.9363 | 0.27743 | 0.121 | -3.3749
-19 | -0.9143 | 0.26743 | 0.1184 | -3.4188
-18.5 | -0.8952 | 0.26082 | 0.1141 | -3.4323
-18 | -0.8795 | 0.25718 | 0.1081 | -3.4198
-17.5 | -0.8735 | 0.25982 | 0.1003 | -3.3619
-17 | -0.8397 | 0.24043 | 0.1009 | -3.4925
-16.5 | -0.821 | 0.23366 | 0.097 | -3.5137
-16 | -0.8115 | 0.23191 | 0.0903 | -3.4992
-15.5 | -0.7878 | 0.22037 | 0.0881 | -3.5749
-15 | -0.768 | 0.21269 | 0.0852 | -3.6109
-14.5 | -0.7661 | 0.21207 | 0.0782 | -3.6125
-14 | -0.7347 | 0.19833 | 0.0781 | -3.7044
-13.5 | -0.7313 | 0.19549 | 0.0722 | -3.7409
-13 | -0.7051 | 0.18404 | 0.0712 | -3.8312
-12.5 | -0.7002 | 0.17946 | 0.0665 | -3.9017
-12 | -0.6782 | 0.1694 | 0.0651 | -4.0035
-11.5 | -0.6808 | 0.16538 | 0.0599 | -4.1166
-11 | -0.6544 | 0.15452 | 0.0596 | -4.2351
-10.5 | -0.6511 | 0.14774 | 0.0558 | -4.4071
-10 | -0.6513 | 0.14203 | 0.0521 | -4.5857
-9.5 | -0.6399 | 0.13386 | 0.0503 | -4.7804
-9 | -0.6352 | 0.12657 | 0.0478 | -5.0186
-8.5 | -0.6326 | 0.11922 | 0.0451 | -5.3062
-8 | -0.6072 | 0.10923 | 0.0458 | -5.5589
-7.5 | -0.5958 | 0.10134 | 0.0445 | -5.8792
-7 | -0.5982 | 0.09424 | 0.0414 | -6.3476
-6.5 | -0.5803 | 0.08634 | 0.0424 | -6.7211
-6 | -0.5742 | 0.06092 | -0.0002 | -9.4255
-5.5 | -0.541 | 0.04933 | -0.0058 | -10.967
-5 | -0.4985 | 0.03907 | -0.0083 | -12.7592
-4.5 | -0.4478 | 0.03241 | -0.0083 | -13.8167
-4 | -0.3928 | 0.02757 | -0.0077 | -14.2474
-3.5 | -0.3353 | 0.0239 | -0.0074 | -14.0293
-3 | -0.2738 | 0.02093 | -0.0081 | -13.0817
-2.5 | -0.2181 | 0.0184 | -0.0086 | -11.8533
-2 | -0.089 | 0.01536 | -0.0193 | -5.7943
-1.5 | -0.0811 | 0.0161 | -0.0153 | -5.0373
-1 | 0.0406 | 0.01675 | -0.0301 | 2.4239
-0.5 | 0.1481 | 0.0175 | -0.0402 | 8.4629
0 | 0.2078 | 0.01866 | -0.0406 | 11.1361
0.5 | 0.2559 | 0.01993 | -0.0384 | 12.8399
1 | 0.3018 | 0.02127 | -0.0361 | 14.189
1.5 | 0.3464 | 0.02261 | -0.0327 | 15.3207
2 | 0.3922 | 0.02411 | -0.0304 | 16.2671
2.5 | 0.4371 | 0.02554 | -0.0271 | 17.1143
3 | 0.4832 | 0.02714 | -0.0247 | 17.804
3.5 | 0.529 | 0.02875 | -0.0219 | 18.4
4 | 0.5746 | 0.02997 | -0.0178 | 19.1725
4.5 | 0.621 | 0.03139 | -0.0147 | 19.7834
5 | 0.6677 | 0.03243 | -0.0109 | 20.589
5.5 | 0.7155 | 0.03294 | -0.0063 | 21.7213
6 | 0.7628 | 0.03414 | -0.0031 | 22.3433
6.5 | 0.812 | 0.03469 | 0.0014 | 23.4073
7 | 0.8592 | 0.03649 | 0.0046 | 23.5462
7.5 | 0.9029 | 0.03981 | 0.0067 | 22.6802
8 | 0.9332 | 0.04615 | 0.0065 | 20.221
8.5 | 0.9533 | 0.05329 | 0.006 | 17.8889
9 | 0.9312 | 0.06671 | -0.0006 | 13.9589
11 | 0.7416 | 0.14002 | -0.0554 | 5.2964
11.5 | 0.7598 | 0.14899 | -0.056 | 5.0997
12 | 0.7618 | 0.15602 | -0.0579 | 4.8827
12.5 | 0.7694 | 0.16365 | -0.0598 | 4.7015
13 | 0.7832 | 0.17122 | -0.061 | 4.5742
13.5 | 0.7923 | 0.17886 | -0.0636 | 4.4297
14 | 0.8173 | 0.18957 | -0.0643 | 4.3113
14.5 | 0.8344 | 0.19887 | -0.0664 | 4.1957
15 | 0.8437 | 0.20575 | -0.0694 | 4.1006
15.5 | 0.8528 | 0.21165 | -0.073 | 4.0293
16 | 0.8588 | 0.21703 | -0.0781 | 3.9571
16.5 | 0.8737 | 0.22449 | -0.0817 | 3.8919
17 | 0.8957 | 0.23457 | -0.0839 | 3.8185
17.5 | 0.9095 | 0.24042 | -0.0882 | 3.783
18 | 0.9229 | 0.24702 | -0.0932 | 3.7361
18.5 | 0.9511 | 0.26057 | -0.0939 | 3.6501
19 | 0.957 | 0.26159 | -0.1016 | 3.6584
19.5 | 0.985 | 0.27559 | -0.1023 | 3.5742
20 | 0.9923 | 0.27639 | -0.1102 | 3.5902

## 7. Re 50k Mach 0.50 (1)
BIGFOIL.COM POLAR EXPORT
AZ2003mid
AZ2003mid |  |  |  | Cl Max: | 1.082 | at alpha= | 20 | deg
JavaFoil+Calcfoil stall+Eppler ext transition |  |  |  | L/D Max: | 23.061 | at alpha= | 5.5 | deg
Re: | 50000 |  |  | Cd Min: | 0.01805 | at alpha= | 0 | deg
Mach: | 0.5 |  |  | Cl=0 at alpha= | -0.20588 | deg
|  |  |  | @ Cl=0.1, Cd= | 0.018337
|  |  |  | @ Cl=0.4, Cd= | 0.021404
|  |  |  | @ Cl=0.6, Cd= | 0.026332
alpha (deg) | Cl | Cd | Cm | Cl/Cd
-20 | -1.058 | 0.46036 | 0.006 | -2.298
-19.5 | -1.032 | 0.44249 | 0.006 | -2.333
-19 | -1.007 | 0.45174 | 0.006 | -2.229
-18.5 | -0.981 | 0.43281 | 0.006 | -2.267
-18 | -0.956 | 0.42834 | 0.006 | -2.231
-17.5 | -0.927 | 0.4036 | 0.006 | -2.297
-17 | -0.901 | 0.39506 | 0.006 | -2.281
-16.5 | -0.875 | 0.39759 | 0.006 | -2.201
-16 | -0.849 | 0.39364 | 0.006 | -2.157
-15.5 | -0.823 | 0.37878 | 0.007 | -2.173
-15 | -0.795 | 0.35889 | 0.006 | -2.215
-14.5 | -0.769 | 0.33915 | 0.006 | -2.266
-14 | -0.742 | 0.34205 | 0.006 | -2.17
-13.5 | -0.716 | 0.32467 | 0.007 | -2.205
-13 | -0.69 | 0.3197 | 0.007 | -2.157
-12.5 | -0.662 | 0.31099 | 0.006 | -2.128
-12 | -0.635 | 0.29111 | 0.006 | -2.182
-11.5 | -0.609 | 0.28666 | 0.006 | -2.123
-11 | -0.582 | 0.28348 | 0.006 | -2.054
-10.5 | -0.555 | 0.2654 | 0.006 | -2.09
-10 | -0.528 | 0.2625 | 0.006 | -2.012
-9.5 | -0.501 | 0.2596 | 0.006 | -1.932
-9 | -0.474 | 0.23475 | 0.006 | -2.02
-8.5 | -0.447 | 0.2215 | 0.006 | -2.02
-8 | -0.42 | 0.20768 | 0.005 | -2.024
-7.5 | -0.394 | 0.18861 | 0.006 | -2.087
-7 | -0.367 | 0.18027 | 0.005 | -2.033
-6.5 | -0.34 | 0.17584 | 0.005 | -1.932
-6 | -0.313 | 0.08363 | 0.005 | -3.739
-5.5 | -0.286 | 0.09598 | 0.004 | -2.977
-5 | -0.259 | 0.06705 | 0.004 | -3.86
-4.5 | -0.321 | 0.05447 | 0.004 | -5.885
-4 | -0.356 | 0.04909 | 0.004 | -7.248
-3.5 | -0.331 | 0.04477 | 0.004 | -7.391
-3 | -0.291 | 0.04215 | 0.004 | -6.894
-2.5 | -0.243 | 0.03932 | 0.004 | -6.186
-2 | -0.192 | 0.03764 | 0.004 | -5.111
-1.5 | -0.174 | 0.01995 | 0.014 | -8.734
-1 | -0.107 | 0.01958 | 0.014 | -5.473
-0.5 | -0.04 | 0.01947 | 0.014 | -2.039
0 | 0.028 | 0.01805 | 0.014 | 1.547
0.5 | 0.096 | 0.01832 | 0.014 | 5.216
1 | 0.163 | 0.0186 | 0.014 | 8.771
1.5 | 0.231 | 0.019 | 0.014 | 12.142
2 | 0.298 | 0.01951 | 0.014 | 15.277
2.5 | 0.351 | 0.01953 | 0.013 | 17.989
3 | 0.408 | 0.02171 | 0.013 | 18.791
3.5 | 0.464 | 0.0236 | 0.013 | 19.65
4 | 0.528 | 0.02422 | 0.013 | 21.809
4.5 | 0.587 | 0.02581 | 0.012 | 22.739
5 | 0.642 | 0.02802 | 0.012 | 22.924
5.5 | 0.698 | 0.03027 | 0.012 | 23.061
6 | 0.747 | 0.03357 | 0.012 | 22.26
6.5 | 0.783 | 0.03849 | 0.011 | 20.352
7 | 0.764 | 0.05494 | 0.009 | 13.909
7.5 | 0.733 | 0.06561 | 0.003 | 11.169
8 | 0.659 | 0.07975 | 0.003 | 8.257
8.5 | 0.468 | 0.14539 | 0.003 | 3.22
9 | 0.495 | 0.11855 | 0.004 | 4.175
9.5 | 0.522 | 0.21043 | 0.004 | 2.479
10 | 0.549 | 0.21957 | 0.005 | 2.5
10.5 | 0.575 | 0.23621 | 0.005 | 2.435
11 | 0.602 | 0.25993 | 0.005 | 2.317
11.5 | 0.63 | 0.27578 | 0.005 | 2.283
12 | 0.656 | 0.27981 | 0.005 | 2.344
12.5 | 0.683 | 0.31143 | 0.005 | 2.195
13 | 0.71 | 0.31588 | 0.005 | 2.247
13.5 | 0.736 | 0.32072 | 0.005 | 2.295
14 | 0.764 | 0.33616 | 0.005 | 2.272
14.5 | 0.79 | 0.34986 | 0.005 | 2.258
15 | 0.816 | 0.3653 | 0.005 | 2.235
15.5 | 0.844 | 0.37951 | 0.005 | 2.225
16 | 0.87 | 0.3953 | 0.005 | 2.202
16.5 | 0.896 | 0.40949 | 0.005 | 2.189
17 | 0.923 | 0.41101 | 0.005 | 2.246
17.5 | 0.951 | 0.434 | 0.005 | 2.191
18 | 0.976 | 0.42982 | 0.004 | 2.272
18.5 | 1.002 | 0.43366 | 0.004 | 2.311
19 | 1.031 | 0.46425 | 0.004 | 2.22
19.5 | 1.056 | 0.46647 | 0.004 | 2.265
20 | 1.082 | 0.47097 | 0.004 | 2.297

## 8. Re 50k Mach 0.50 (2)
BIGFOIL.COM POLAR EXPORT
AZ2003mid
AZ2003mid |  |  |  | Cl Max: | 1.0878 | at alpha= | 20 | deg
XFOIL ncrit=9 |  |  |  | L/D Max: | 17.5 | at alpha= | 5 | deg
Re: | 50000 |  |  | Cd Min: | 0.31083 | at alpha= | -20 | deg
Mach: | 0.5 |  |  | Cl=0 at alpha= | -1.5355 | deg
|  |  |  | @ Cl=0.1, Cd= | 0.018267
|  |  |  | @ Cl=0.4, Cd= | 0.026724
|  |  |  | @ Cl=0.6, Cd= | 0.035095
alpha (deg) | Cl | Cd | Cm | Cl/Cd
-20 | -1.048 | 0.31083 | 0.1493 | -3.3716
-19.5 | -1.0263 | 0.30539 | 0.1425 | -3.3606
-18.5 | -0.9786 | 0.28623 | 0.1322 | -3.4189
-18 | -0.9542 | 0.27712 | 0.1275 | -3.4433
-17.5 | -0.9327 | 0.27106 | 0.1212 | -3.4409
-16.5 | -0.8847 | 0.25231 | 0.1119 | -3.5064
-16 | -0.8625 | 0.24496 | 0.1067 | -3.521
-15.5 | -0.8462 | 0.24051 | 0.0999 | -3.5184
-15 | -0.8163 | 0.22765 | 0.0978 | -3.5858
-14.5 | -0.8055 | 0.22571 | 0.0904 | -3.5687
-14 | -0.773 | 0.21133 | 0.0888 | -3.6578
-13.5 | -0.759 | 0.20645 | 0.083 | -3.6764
-13 | -0.7321 | 0.19521 | 0.0803 | -3.7503
-12.5 | -0.7206 | 0.19015 | 0.0751 | -3.7896
-12 | -0.6932 | 0.17896 | 0.0729 | -3.8735
-11.5 | -0.6945 | 0.17622 | 0.0668 | -3.9411
-11 | -0.6647 | 0.16449 | 0.0654 | -4.041
-10.5 | -0.6456 | 0.15563 | 0.0629 | -4.1483
-10 | -0.6296 | 0.14733 | 0.0604 | -4.2734
-9.5 | -0.6151 | 0.13913 | 0.0579 | -4.421
-9 | -0.6023 | 0.13109 | 0.0554 | -4.5946
-8.5 | -0.5904 | 0.12312 | 0.0531 | -4.7953
-8 | -0.5864 | 0.11627 | 0.0505 | -5.0434
-7.5 | -0.5675 | 0.10743 | 0.0498 | -5.2825
-7 | -0.5648 | 0.10033 | 0.0475 | -5.6294
-6.5 | -0.5488 | 0.09171 | 0.0457 | -5.9841
-6 | -0.5551 | 0.07555 | 0.015 | -7.3475
-5.5 | -0.5404 | 0.06393 | 0.0034 | -8.453
-5 | -0.5161 | 0.05318 | -0.005 | -9.7048
-4.5 | -0.4777 | 0.04378 | -0.0096 | -10.9114
-4 | -0.4281 | 0.03546 | -0.013 | -12.0728
-3.5 | -0.3692 | 0.02944 | -0.0146 | -12.5408
-3 | -0.3173 | 0.02548 | -0.0146 | -12.4529
-2.5 | -0.2799 | 0.02325 | -0.0124 | -12.0387
-2 | -0.1937 | 0.02089 | -0.0175 | -9.2724
-1.5 | 0.0148 | 0.01747 | -0.0394 | 0.84717
-1 | 0.11 | 0.01836 | -0.0459 | 5.9913
-0.5 | 0.1711 | 0.01961 | -0.0453 | 8.7251
0 | 0.2243 | 0.02101 | -0.0431 | 10.6759
0.5 | 0.2759 | 0.02248 | -0.0403 | 12.2731
1 | 0.3268 | 0.02414 | -0.038 | 13.5377
1.5 | 0.3773 | 0.02587 | -0.035 | 14.5845
2 | 0.4278 | 0.02777 | -0.0323 | 15.4051
2.5 | 0.4779 | 0.02989 | -0.03 | 15.9886
3 | 0.5279 | 0.03202 | -0.027 | 16.4866
3.5 | 0.5783 | 0.03403 | -0.0233 | 16.9938
4 | 0.627 | 0.03642 | -0.0205 | 17.2158
4.5 | 0.6755 | 0.03871 | -0.017 | 17.4503
5 | 0.7224 | 0.04128 | -0.0137 | 17.5
5.5 | 0.7645 | 0.04467 | -0.0111 | 17.1144
6 | 0.7771 | 0.05252 | -0.0144 | 14.7963
6.5 | 0.7865 | 0.06032 | -0.0169 | 13.0388
7 | 0.7921 | 0.06891 | -0.02 | 11.4947
7.5 | 0.774 | 0.07907 | -0.025 | 9.7888
8 | 0.7756 | 0.08808 | -0.0275 | 8.8056
8.5 | 0.7547 | 0.09905 | -0.0337 | 7.6194
9 | 0.7569 | 0.10769 | -0.0361 | 7.0285
9.5 | 0.7606 | 0.11806 | -0.0399 | 6.4425
10 | 0.7671 | 0.12826 | -0.0434 | 5.9808
11 | 0.7436 | 0.15008 | -0.0592 | 4.9547
11.5 | 0.7568 | 0.15837 | -0.0614 | 4.7787
12 | 0.7891 | 0.16962 | -0.0621 | 4.6522
12.5 | 0.7945 | 0.17608 | -0.0653 | 4.5122
13 | 0.8103 | 0.18471 | -0.0679 | 4.3869
13.5 | 0.8279 | 0.19363 | -0.0708 | 4.2757
14 | 0.8426 | 0.20148 | -0.0743 | 4.1821
14.5 | 0.8593 | 0.20962 | -0.078 | 4.0993
15 | 0.8816 | 0.21967 | -0.0811 | 4.0133
15.5 | 0.9006 | 0.22822 | -0.085 | 3.9462
16 | 0.9241 | 0.23844 | -0.0884 | 3.8756
16.5 | 0.9372 | 0.244 | -0.0944 | 3.841
17 | 0.9573 | 0.25272 | -0.0991 | 3.788
17.5 | 0.9882 | 0.26766 | -0.1012 | 3.692
18 | 1.0002 | 0.27051 | -0.1088 | 3.6975
18.5 | 1.0245 | 0.28155 | -0.1127 | 3.6388
19 | 1.045 | 0.28896 | -0.1184 | 3.6164
19.5 | 1.0691 | 0.30072 | -0.1227 | 3.5551
20 | 1.0878 | 0.30646 | -0.1296 | 3.5496

## 9. Re 100k Mach 0.00 (1)
BIGFOIL.COM POLAR EXPORT
AZ2003mid
AZ2003mid |  |  |  | Cl Max: | 0.871 | at alpha= | 8.5 | deg
JavaFoil+Calcfoil stall+Eppler ext transition |  |  |  | L/D Max: | 38.77 | at alpha= | 6.5 | deg
Re: | 100000 |  |  | Cd Min: | 0.01313 | at alpha= | -0.5 | deg
Mach: | 0 |  |  | Cl=0 at alpha= | -0.2069 | deg
|  |  |  | @ Cl=0.1, Cd= | 0.013329
|  |  |  | @ Cl=0.4, Cd= | 0.014725
|  |  |  | @ Cl=0.6, Cd= | 0.016578
alpha (deg) | Cl | Cd | Cm | Cl/Cd
-14 | -0.385 | 0.18666 | 0.004 | -2.065
-13.5 | -0.406 | 0.16562 | 0.004 | -2.452
-13 | -0.427 | 0.16024 | 0.004 | -2.665
-12.5 | -0.448 | 0.14335 | 0.004 | -3.124
-12 | -0.468 | 0.13249 | 0.004 | -3.534
-11.5 | -0.488 | 0.12182 | 0.004 | -4.005
-11 | -0.506 | 0.11699 | 0.004 | -4.325
-10.5 | -0.522 | 0.10384 | 0.004 | -5.028
-10 | -0.536 | 0.09579 | 0.004 | -5.592
-9.5 | -0.544 | 0.09005 | 0.004 | -6.039
-9 | -0.547 | 0.08247 | 0.004 | -6.638
-8.5 | -0.547 | 0.0759 | 0.004 | -7.208
-8 | -0.542 | 0.0706 | 0.004 | -7.682
-7.5 | -0.533 | 0.06461 | 0.004 | -8.247
-7 | -0.519 | 0.05898 | 0.004 | -8.793
-6.5 | -0.5 | 0.05522 | 0.004 | -9.047
-6 | -0.476 | 0.05181 | 0.004 | -9.184
-5.5 | -0.448 | 0.05009 | 0.004 | -8.938
-5 | -0.416 | 0.04524 | 0.004 | -9.188
-4.5 | -0.38 | 0.04333 | 0.004 | -8.771
-4 | -0.341 | 0.04071 | 0.004 | -8.387
-3.5 | -0.3 | 0.03888 | 0.004 | -7.724
-3 | -0.257 | 0.03709 | 0.004 | -6.939
-2.5 | -0.213 | 0.03561 | 0.004 | -5.98
-2 | -0.209 | 0.01606 | 0.012 | -13.006
-1.5 | -0.151 | 0.01586 | 0.012 | -9.529
-1 | -0.093 | 0.01533 | 0.012 | -6.061
-0.5 | -0.034 | 0.01313 | 0.012 | -2.619
0 | 0.024 | 0.0132 | 0.012 | 1.833
0.5 | 0.083 | 0.0133 | 0.012 | 6.227
1 | 0.141 | 0.0134 | 0.012 | 10.551
1.5 | 0.2 | 0.01363 | 0.012 | 14.671
2 | 0.258 | 0.01389 | 0.012 | 18.603
2.5 | 0.317 | 0.01421 | 0.012 | 22.284
3 | 0.375 | 0.01457 | 0.012 | 25.74
3.5 | 0.433 | 0.01493 | 0.012 | 29.002
4 | 0.491 | 0.01532 | 0.012 | 32.048
4.5 | 0.549 | 0.01597 | 0.012 | 34.362
5 | 0.606 | 0.01665 | 0.012 | 36.39
5.5 | 0.663 | 0.01747 | 0.012 | 37.935
6 | 0.718 | 0.01857 | 0.011 | 38.693
6.5 | 0.772 | 0.0199 | 0.011 | 38.77
7 | 0.79 | 0.02143 | 0.011 | 36.89
7.5 | 0.819 | 0.0242 | 0.01 | 33.845
8 | 0.848 | 0.02709 | 0.01 | 31.295
8.5 | 0.871 | 0.03008 | 0.01 | 28.955
9 | 0.778 | 0.0643 | 0.003 | 12.099
9.5 | 0.796 | 0.06946 | 0.003 | 11.461
10 | 0.808 | 0.07592 | 0.003 | 10.646
10.5 | 0.815 | 0.08178 | 0.002 | 9.96
11 | 0.815 | 0.08781 | 0.002 | 9.281
11.5 | 0.81 | 0.09373 | 0.002 | 8.639
12 | 0.799 | 0.10415 | 0.002 | 7.671
12.5 | 0.783 | 0.1161 | 0.002 | 6.748
13 | 0.764 | 0.12262 | 0.002 | 6.228
13.5 | 0.74 | 0.13616 | 0.002 | 5.438

## 10. Re 100k Mach 0.00 (2)
BIGFOIL.COM POLAR EXPORT
AZ2003mid
AZ2003mid |  |  |  | Cl Max: | 1.1222 | at alpha= | 11 | deg
XFOIL ncrit=9 |  |  |  | L/D Max: | 41.7578 | at alpha= | 6.5 | deg
Re: | 100000 |  |  | Cd Min: | 0.27767 | at alpha= | -20 | deg
Mach: | 0 |  |  | Cl=0 at alpha= | -1.1077 | deg
|  |  |  | @ Cl=0.1, Cd= | 0.012983
|  |  |  | @ Cl=0.4, Cd= | 0.015654
|  |  |  | @ Cl=0.6, Cd= | 0.016865
alpha (deg) | Cl | Cd | Cm | Cl/Cd
-20 | -0.9344 | 0.27767 | 0.1219 | -3.3651
-19.5 | -0.9225 | 0.27656 | 0.115 | -3.3356
-19 | -0.9007 | 0.26323 | 0.1129 | -3.4217
-18.5 | -0.8802 | 0.25366 | 0.1114 | -3.47
-18 | -0.8622 | 0.247 | 0.1078 | -3.4907
-17.5 | -0.8445 | 0.24047 | 0.1038 | -3.5119
-17 | -0.8276 | 0.23441 | 0.0989 | -3.5306
-16.5 | -0.8194 | 0.23314 | 0.0909 | -3.5146
-16 | -0.7999 | 0.2221 | 0.0884 | -3.6015
-15.5 | -0.7781 | 0.21309 | 0.0876 | -3.6515
-15 | -0.7615 | 0.20618 | 0.0842 | -3.6934
-14.5 | -0.7473 | 0.19971 | 0.0797 | -3.7419
-14 | -0.7472 | 0.19719 | 0.0718 | -3.7892
-13.5 | -0.7306 | 0.18672 | 0.0692 | -3.9128
-13 | -0.706 | 0.1772 | 0.0697 | -3.9842
-12.5 | -0.693 | 0.17001 | 0.0667 | -4.0762
-12 | -0.6922 | 0.16436 | 0.0602 | -4.2115
-11.5 | -0.7022 | 0.15933 | 0.051 | -4.4072
-11 | -0.6657 | 0.14686 | 0.0565 | -4.5329
-10.5 | -0.6559 | 0.13934 | 0.0539 | -4.7072
-10 | -0.6681 | 0.13294 | 0.0442 | -5.0256
-9.5 | -0.6528 | 0.12285 | 0.0444 | -5.3138
-9 | -0.6392 | 0.11546 | 0.0434 | -5.5361
-8.5 | -0.6613 | 0.10741 | 0.0286 | -6.1568
-8 | -0.6318 | 0.0989 | 0.0353 | -6.3883
-7.5 | -0.6528 | 0.08763 | 0.0099 | -7.4495
-7 | -0.6219 | 0.07987 | 0.0191 | -7.7864
-6.5 | -0.6107 | 0.05463 | -0.0031 | -11.1788
-6 | -0.5816 | 0.03951 | -0.0052 | -14.7203
-5.5 | -0.5388 | 0.03004 | -0.0049 | -17.9361
-5 | -0.4869 | 0.0241 | -0.0039 | -20.2033
-4.5 | -0.4316 | 0.02046 | -0.0032 | -21.0948
-4 | -0.3768 | 0.01834 | -0.0033 | -20.5453
-3.5 | -0.318 | 0.01653 | -0.0044 | -19.2377
-3 | -0.2562 | 0.01483 | -0.0074 | -17.2758
-2.5 | -0.1799 | 0.01318 | -0.0117 | -13.6495
-2 | -0.0843 | 0.01154 | -0.0153 | -7.305
-1.5 | -0.0379 | 0.01191 | -0.0131 | -3.1822
-1 | 0.0104 | 0.01226 | -0.0113 | 0.84829
-0.5 | 0.0594 | 0.01265 | -0.0096 | 4.6957
0 | 0.1094 | 0.01306 | -0.0081 | 8.3767
0.5 | 0.1598 | 0.01351 | -0.0067 | 11.8283
1 | 0.2103 | 0.01398 | -0.0052 | 15.0429
1.5 | 0.2608 | 0.01444 | -0.0036 | 18.0609
2 | 0.3125 | 0.0149 | -0.0024 | 20.9732
2.5 | 0.3642 | 0.01535 | -0.0012 | 23.7264
3 | 0.4161 | 0.01579 | 0.0001 | 26.3521
3.5 | 0.468 | 0.01618 | 0.0014 | 28.9246
4 | 0.5199 | 0.01649 | 0.0029 | 31.5282
4.5 | 0.5724 | 0.01677 | 0.004 | 34.1324
5 | 0.6244 | 0.01695 | 0.0055 | 36.8378
5.5 | 0.6767 | 0.01727 | 0.0067 | 39.1836
6 | 0.7284 | 0.0178 | 0.0077 | 40.9213
6.5 | 0.7792 | 0.01866 | 0.0086 | 41.7578
7 | 0.8291 | 0.01996 | 0.0093 | 41.5381
7.5 | 0.8774 | 0.02175 | 0.01 | 40.3402
8 | 0.9246 | 0.02395 | 0.0106 | 38.6054
8.5 | 0.9701 | 0.02667 | 0.0114 | 36.3742
9 | 1.0135 | 0.02988 | 0.0122 | 33.919
9.5 | 1.0528 | 0.03348 | 0.013 | 31.4456
10 | 1.0863 | 0.03837 | 0.0139 | 28.3112
10.5 | 1.1095 | 0.04419 | 0.0147 | 25.1075
11 | 1.1222 | 0.04973 | 0.0152 | 22.5659
11.5 | 1.1066 | 0.05905 | 0.0145 | 18.7401
12 | 1.0701 | 0.06914 | 0.0095 | 15.4773
12.5 | 1.0296 | 0.08226 | 0.0011 | 12.5164
14 | 0.8124 | 0.17451 | -0.0576 | 4.6553
14.5 | 0.8363 | 0.1838 | -0.0572 | 4.5501
15 | 0.8313 | 0.19038 | -0.064 | 4.3665
15.5 | 0.8411 | 0.19882 | -0.0677 | 4.2305
16 | 0.8594 | 0.20636 | -0.0696 | 4.1646

## 11. Re 100k Mach 0.10 (1)
BIGFOIL.COM POLAR EXPORT
AZ2003mid
AZ2003mid |  |  |  | Cl Max: | 0.87 | at alpha= | 8.5 | deg
JavaFoil+Calcfoil stall+Eppler ext transition |  |  |  | L/D Max: | 38.764 | at alpha= | 6.5 | deg
Re: | 100000 |  |  | Cd Min: | 0.01314 | at alpha= | -0.5 | deg
Mach: | 0.1 |  |  | Cl=0 at alpha= | -0.20339 | deg
|  |  |  | @ Cl=0.1, Cd= | 0.013339
|  |  |  | @ Cl=0.4, Cd= | 0.014767
|  |  |  | @ Cl=0.6, Cd= | 0.016628
alpha (deg) | Cl | Cd | Cm | Cl/Cd
-13.5 | -0.364 | 0.17938 | 0.004 | -2.03
-13 | -0.388 | 0.16548 | 0.004 | -2.342
-12.5 | -0.411 | 0.15625 | 0.004 | -2.632
-12 | -0.435 | 0.14352 | 0.004 | -3.03
-11.5 | -0.458 | 0.12552 | 0.004 | -3.646
-11 | -0.479 | 0.12009 | 0.004 | -3.992
-10.5 | -0.499 | 0.11036 | 0.004 | -4.523
-10 | -0.516 | 0.09933 | 0.004 | -5.198
-9.5 | -0.528 | 0.09058 | 0.004 | -5.827
-9 | -0.535 | 0.08442 | 0.004 | -6.333
-8.5 | -0.537 | 0.07566 | 0.004 | -7.1
-8 | -0.535 | 0.07071 | 0.004 | -7.566
-7.5 | -0.528 | 0.06472 | 0.004 | -8.157
-7 | -0.515 | 0.06025 | 0.004 | -8.556
-6.5 | -0.498 | 0.05521 | 0.004 | -9.018
-6 | -0.475 | 0.05188 | 0.004 | -9.161
-5.5 | -0.448 | 0.05028 | 0.004 | -8.911
-5 | -0.416 | 0.04527 | 0.004 | -9.199
-4.5 | -0.381 | 0.04341 | 0.004 | -8.78
-4 | -0.343 | 0.04076 | 0.004 | -8.409
-3.5 | -0.302 | 0.03892 | 0.004 | -7.749
-3 | -0.259 | 0.03708 | 0.004 | -6.971
-2.5 | -0.214 | 0.03565 | 0.004 | -6.001
-2 | -0.21 | 0.01608 | 0.013 | -13.049
-1.5 | -0.152 | 0.01589 | 0.013 | -9.559
-1 | -0.093 | 0.01537 | 0.013 | -6.075
-0.5 | -0.035 | 0.01314 | 0.012 | -2.629
0 | 0.024 | 0.01322 | 0.012 | 1.84
0.5 | 0.083 | 0.01331 | 0.012 | 6.25
1 | 0.142 | 0.01341 | 0.012 | 10.591
1.5 | 0.201 | 0.01365 | 0.012 | 14.719
2 | 0.26 | 0.01393 | 0.012 | 18.647
2.5 | 0.318 | 0.01425 | 0.012 | 22.343
3 | 0.377 | 0.01462 | 0.012 | 25.783
3.5 | 0.435 | 0.01499 | 0.012 | 29.047
4 | 0.493 | 0.01536 | 0.012 | 32.128
4.5 | 0.551 | 0.01602 | 0.012 | 34.411
5 | 0.609 | 0.01674 | 0.012 | 36.382
5.5 | 0.666 | 0.01755 | 0.012 | 37.942
6 | 0.722 | 0.01872 | 0.011 | 38.575
6.5 | 0.759 | 0.01957 | 0.011 | 38.764
7 | 0.792 | 0.02171 | 0.011 | 36.479
7.5 | 0.82 | 0.02466 | 0.01 | 33.243
8 | 0.849 | 0.02754 | 0.01 | 30.823
8.5 | 0.87 | 0.03069 | 0.01 | 28.365
9 | 0.779 | 0.06517 | 0.003 | 11.948
9.5 | 0.795 | 0.0696 | 0.003 | 11.427
10 | 0.806 | 0.0748 | 0.003 | 10.772
10.5 | 0.81 | 0.08215 | 0.002 | 9.856
11 | 0.807 | 0.09103 | 0.002 | 8.869
11.5 | 0.799 | 0.09741 | 0.002 | 8.2
12 | 0.784 | 0.10475 | 0.002 | 7.488
12.5 | 0.765 | 0.11596 | 0.002 | 6.595
13 | 0.741 | 0.12293 | 0.002 | 6.026
13.5 | 0.713 | 0.13485 | 0.002 | 5.288

## 12. Re 100k Mach 0.10 (2)
BIGFOIL.COM POLAR EXPORT
AZ2003mid
AZ2003mid |  |  |  | Cl Max: | 1.1121 | at alpha= | 11 | deg
XFOIL ncrit=9 |  |  |  | L/D Max: | 41.5968 | at alpha= | 6.5 | deg
Re: | 100000 |  |  | Cd Min: | 0.27935 | at alpha= | -20 | deg
Mach: | 0.1 |  |  | Cl=0 at alpha= | -1.1066 | deg
|  |  |  | @ Cl=0.1, Cd= | 0.013027
|  |  |  | @ Cl=0.4, Cd= | 0.015689
|  |  |  | @ Cl=0.6, Cd= | 0.016931
alpha (deg) | Cl | Cd | Cm | Cl/Cd
-20 | -0.9383 | 0.27935 | 0.1223 | -3.3589
-19.5 | -0.9264 | 0.27826 | 0.1155 | -3.3293
-19 | -0.9026 | 0.26289 | 0.1144 | -3.4334
-18.5 | -0.883 | 0.25441 | 0.1122 | -3.4708
-18 | -0.8648 | 0.24776 | 0.1085 | -3.4905
-17.5 | -0.8469 | 0.2412 | 0.1044 | -3.5112
-17 | -0.8301 | 0.23538 | 0.0992 | -3.5266
-16.5 | -0.8227 | 0.23458 | 0.0911 | -3.5071
-16 | -0.7997 | 0.22178 | 0.0899 | -3.6058
-15.5 | -0.7796 | 0.21365 | 0.0882 | -3.649
-15 | -0.7628 | 0.20674 | 0.0847 | -3.6897
-14.5 | -0.7491 | 0.2005 | 0.0798 | -3.7362
-14 | -0.75 | 0.19835 | 0.0718 | -3.7812
-13.5 | -0.7267 | 0.1861 | 0.0709 | -3.9049
-13 | -0.706 | 0.17767 | 0.0702 | -3.9737
-12.5 | -0.6933 | 0.17049 | 0.067 | -4.0665
-12 | -0.6947 | 0.16533 | 0.0599 | -4.2019
-11.5 | -0.7034 | 0.16012 | 0.0509 | -4.393
-11 | -0.6643 | 0.14731 | 0.0571 | -4.5095
-10.5 | -0.6554 | 0.13981 | 0.0541 | -4.6878
-10 | -0.6699 | 0.13372 | 0.0436 | -5.0097
-9.5 | -0.6472 | 0.12341 | 0.0461 | -5.2443
-9 | -0.6392 | 0.11599 | 0.0432 | -5.5108
-8.5 | -0.663 | 0.10805 | 0.0276 | -6.136
-8 | -0.6296 | 0.09946 | 0.0358 | -6.3302
-7.5 | -0.6491 | 0.08812 | 0.0132 | -7.3661
-7 | -0.6205 | 0.0807 | 0.0203 | -7.689
-6.5 | -0.6061 | 0.0691 | 0.008 | -8.7713
-6 | -0.5828 | 0.04055 | -0.0053 | -14.3724
-5.5 | -0.5411 | 0.03083 | -0.0052 | -17.5511
-5 | -0.4893 | 0.02448 | -0.0042 | -19.9877
-4.5 | -0.4335 | 0.02093 | -0.0035 | -20.7119
-4 | -0.3786 | 0.01844 | -0.0036 | -20.5315
-3.5 | -0.319 | 0.01668 | -0.0047 | -19.1247
-3 | -0.2563 | 0.01494 | -0.008 | -17.1553
-2.5 | -0.1804 | 0.01336 | -0.0119 | -13.503
-2 | -0.0966 | 0.01163 | -0.0131 | -8.3061
-1.5 | -0.038 | 0.01195 | -0.0132 | -3.1799
-1 | 0.0103 | 0.01231 | -0.0113 | 0.83672
-0.5 | 0.0596 | 0.01269 | -0.0096 | 4.6966
0 | 0.11 | 0.01311 | -0.0081 | 8.3905
0.5 | 0.1609 | 0.01356 | -0.0068 | 11.8658
1 | 0.2119 | 0.01403 | -0.0054 | 15.1033
1.5 | 0.263 | 0.0145 | -0.0039 | 18.1379
2 | 0.3142 | 0.01496 | -0.0024 | 21.0027
2.5 | 0.3661 | 0.01541 | -0.001 | 23.7573
3 | 0.4183 | 0.01584 | 0.0003 | 26.4078
3.5 | 0.4706 | 0.01623 | 0.0016 | 28.9957
4 | 0.5234 | 0.01658 | 0.0028 | 31.5682
4.5 | 0.576 | 0.01683 | 0.0041 | 34.2246
5 | 0.6285 | 0.01705 | 0.0055 | 36.8622
5.5 | 0.681 | 0.01738 | 0.0068 | 39.183
6 | 0.733 | 0.01792 | 0.0079 | 40.904
6.5 | 0.7841 | 0.01885 | 0.0088 | 41.5968
7 | 0.8341 | 0.02019 | 0.0096 | 41.3125
7.5 | 0.8829 | 0.02209 | 0.0103 | 39.9683
8 | 0.93 | 0.02443 | 0.011 | 38.0679
8.5 | 0.9757 | 0.0272 | 0.0118 | 35.8713
9 | 1.0186 | 0.03055 | 0.0127 | 33.3421
9.5 | 1.0577 | 0.0343 | 0.0136 | 30.8367
10 | 1.0876 | 0.03959 | 0.0145 | 27.4716
10.5 | 1.1068 | 0.04584 | 0.0152 | 24.1449
11 | 1.1121 | 0.05198 | 0.0153 | 21.3948
11.5 | 1.095 | 0.06106 | 0.0142 | 17.9332
12 | 1.0582 | 0.07175 | 0.0082 | 14.7484
12.5 | 0.8345 | 0.13528 | -0.0388 | 6.1687
13 | 0.8321 | 0.14761 | -0.0427 | 5.6372
13.5 | 0.81 | 0.16611 | -0.0539 | 4.8763
14 | 0.8131 | 0.1752 | -0.0579 | 4.641
14.5 | 0.8379 | 0.18464 | -0.0574 | 4.538
15 | 0.8315 | 0.19111 | -0.0646 | 4.3509
15.5 | 0.8429 | 0.19956 | -0.068 | 4.2238
16 | 0.8595 | 0.207 | -0.0705 | 4.1522

## 13. Re 100k Mach 0.25 (1)
BIGFOIL.COM POLAR EXPORT
AZ2003mid
AZ2003mid |  |  |  | Cl Max: | 0.853 | at alpha= | 8 | deg
JavaFoil+Calcfoil stall+Eppler ext transition |  |  |  | L/D Max: | 37.881 | at alpha= | 6 | deg
Re: | 100000 |  |  | Cd Min: | 0.01324 | at alpha= | -0.5 | deg
Mach: | 0.25 |  |  | Cl=0 at alpha= | -0.20833 | deg
|  |  |  | @ Cl=0.1, Cd= | 0.013428
|  |  |  | @ Cl=0.4, Cd= | 0.014897
|  |  |  | @ Cl=0.6, Cd= | 0.15057
alpha (deg) | Cl | Cd | Cm | Cl/Cd
-12 | -0.067 | 0.14772 | 0.004 | -0.451
-11.5 | -0.147 | 0.16623 | 0.004 | -0.886
-11 | -0.224 | 0.15341 | 0.004 | -1.46
-10.5 | -0.285 | 0.13817 | 0.004 | -2.066
-10 | -0.34 | 0.11867 | 0.004 | -2.864
-9.5 | -0.384 | 0.10368 | 0.004 | -3.706
-9 | -0.421 | 0.09371 | 0.004 | -4.487
-8.5 | -0.45 | 0.08659 | 0.004 | -5.191
-8 | -0.47 | 0.07515 | 0.004 | -6.26
-7.5 | -0.483 | 0.06962 | 0.004 | -6.934
-7 | -0.486 | 0.06329 | 0.004 | -7.682
-6.5 | -0.481 | 0.05798 | 0.004 | -8.297
-6 | -0.468 | 0.05437 | 0.004 | -8.602
-5.5 | -0.447 | 0.04937 | 0.004 | -9.051
-5 | -0.42 | 0.04636 | 0.004 | -9.051
-4.5 | -0.387 | 0.04337 | 0.004 | -8.917
-4 | -0.349 | 0.04187 | 0.004 | -8.344
-3.5 | -0.308 | 0.039 | 0.004 | -7.909
-3 | -0.265 | 0.03735 | 0.004 | -7.093
-2.5 | -0.22 | 0.03567 | 0.004 | -6.158
-2 | -0.216 | 0.01622 | 0.013 | -13.287
-1.5 | -0.156 | 0.01606 | 0.013 | -9.716
-1 | -0.096 | 0.0155 | 0.013 | -6.188
-0.5 | -0.035 | 0.01324 | 0.013 | -2.681
0 | 0.025 | 0.01331 | 0.013 | 1.877
0.5 | 0.086 | 0.0134 | 0.013 | 6.382
1 | 0.146 | 0.01352 | 0.013 | 10.797
1.5 | 0.206 | 0.01377 | 0.013 | 14.994
2 | 0.267 | 0.01408 | 0.013 | 18.955
2.5 | 0.327 | 0.01444 | 0.012 | 22.651
3 | 0.387 | 0.01481 | 0.012 | 26.141
3.5 | 0.447 | 0.01521 | 0.012 | 29.397
4 | 0.507 | 0.01561 | 0.012 | 32.478
4.5 | 0.566 | 0.01636 | 0.012 | 34.606
5 | 0.625 | 0.01718 | 0.012 | 36.402
5.5 | 0.684 | 0.01809 | 0.012 | 37.78
6 | 0.741 | 0.01956 | 0.012 | 37.881
6.5 | 0.766 | 0.021 | 0.011 | 36.48
7 | 0.799 | 0.02356 | 0.011 | 33.932
7.5 | 0.827 | 0.02679 | 0.01 | 30.877
8 | 0.853 | 0.03002 | 0.01 | 28.413
8.5 | 0.763 | 0.0618 | 0.003 | 12.339
9 | 0.777 | 0.06702 | 0.003 | 11.601
9.5 | 0.783 | 0.07342 | 0.003 | 10.672
10 | 0.779 | 0.07945 | 0.003 | 9.809
10.5 | 0.764 | 0.08703 | 0.003 | 8.783
11 | 0.739 | 0.0973 | 0.003 | 7.591
11.5 | 0.702 | 0.10599 | 0.003 | 6.621
12 | 0.655 | 0.1199 | 0.003 | 5.462
12.5 | 0.599 | 0.13586 | 0.003 | 4.408
13 | 0.535 | 0.15057 | 0.002 | 3.554

## 14. Re 100k Mach 0.25 (2)
BIGFOIL.COM POLAR EXPORT
AZ2003mid
AZ2003mid |  |  |  | Cl Max: | 1.0781 | at alpha= | 10 | deg
XFOIL ncrit=9 |  |  |  | L/D Max: | 40.7433 | at alpha= | 6.5 | deg
Re: | 100000 |  |  | Cd Min: | 0.28922 | at alpha= | -20 | deg
Mach: | 0.25 |  |  | Cl=0 at alpha= | -1.1073 | deg
|  |  |  | @ Cl=0.1, Cd= | 0.013252
|  |  |  | @ Cl=0.4, Cd= | 0.015925
|  |  |  | @ Cl=0.6, Cd= | 0.017165
alpha (deg) | Cl | Cd | Cm | Cl/Cd
-20 | -0.9612 | 0.28922 | 0.1252 | -3.3234
-19.5 | -0.9406 | 0.27772 | 0.1218 | -3.3869
-19 | -0.9182 | 0.26598 | 0.1205 | -3.4521
-18.5 | -0.899 | 0.25894 | 0.1168 | -3.4718
-18 | -0.8799 | 0.25212 | 0.1125 | -3.49
-17.5 | -0.8612 | 0.24549 | 0.1078 | -3.5081
-17 | -0.8471 | 0.24256 | 0.1004 | -3.4923
-16.5 | -0.8419 | 0.2427 | 0.0925 | -3.4689
-16 | -0.8073 | 0.22407 | 0.0948 | -3.6029
-15.5 | -0.7886 | 0.21688 | 0.0914 | -3.6361
-15 | -0.7716 | 0.20998 | 0.0871 | -3.6746
-14.5 | -0.7632 | 0.20643 | 0.0798 | -3.6971
-14 | -0.7638 | 0.20415 | 0.0721 | -3.7414
-13.5 | -0.7247 | 0.18761 | 0.0754 | -3.8628
-13 | -0.7083 | 0.18022 | 0.0726 | -3.9302
-12.5 | -0.6987 | 0.17381 | 0.0675 | -4.0199
-12 | -0.7067 | 0.17033 | 0.0586 | -4.149
-11.5 | -0.6745 | 0.1574 | 0.0613 | -4.2853
-11 | -0.6602 | 0.14971 | 0.0592 | -4.4099
-10.5 | -0.6615 | 0.14334 | 0.0526 | -4.6149
-10 | -0.6648 | 0.1353 | 0.046 | -4.9135
-9.5 | -0.6355 | 0.12619 | 0.0495 | -5.0361
-9 | -0.6506 | 0.11966 | 0.0387 | -5.4371
-8.5 | -0.6247 | 0.10996 | 0.0422 | -5.6812
-8 | -0.6355 | 0.10245 | 0.0319 | -6.203
-7.5 | -0.6255 | 0.09278 | 0.0296 | -6.7418
-7 | -0.6129 | 0.08435 | 0.0254 | -7.2662
-6.5 | -0.6041 | 0.07305 | 0.0125 | -8.2697
-6 | -0.5873 | 0.04582 | -0.0051 | -12.8175
-5.5 | -0.5512 | 0.03534 | -0.0064 | -15.5971
-5 | -0.5023 | 0.0274 | -0.0059 | -18.3321
-4.5 | -0.4464 | 0.02232 | -0.0053 | -20
-4 | -0.3879 | 0.01934 | -0.0053 | -20.0569
-3.5 | -0.3254 | 0.01736 | -0.0069 | -18.7442
-3 | -0.2473 | 0.01549 | -0.0124 | -15.9651
-2.5 | -0.1858 | 0.01428 | -0.0123 | -13.0112
-2 | -0.1447 | 0.01269 | -0.0076 | -11.4027
-1.5 | -0.0399 | 0.0122 | -0.0134 | -3.2705
-1 | 0.0109 | 0.01255 | -0.0116 | 0.86853
-0.5 | 0.0622 | 0.01294 | -0.01 | 4.8068
0 | 0.1143 | 0.01337 | -0.0085 | 8.549
0.5 | 0.1667 | 0.01384 | -0.0071 | 12.0448
1 | 0.2192 | 0.01432 | -0.0055 | 15.3073
1.5 | 0.2717 | 0.0148 | -0.0039 | 18.3581
2 | 0.3249 | 0.01528 | -0.0025 | 21.2631
2.5 | 0.3786 | 0.01575 | -0.0011 | 24.0381
3 | 0.4325 | 0.01619 | 0.0004 | 26.714
3.5 | 0.4869 | 0.01661 | 0.0017 | 29.3137
4 | 0.5414 | 0.01695 | 0.0031 | 31.941
4.5 | 0.5956 | 0.01714 | 0.0048 | 34.7491
5 | 0.6503 | 0.01745 | 0.0063 | 37.2665
5.5 | 0.7046 | 0.01788 | 0.0078 | 39.4072
6 | 0.7585 | 0.01869 | 0.0089 | 40.5832
6.5 | 0.8112 | 0.01991 | 0.01 | 40.7433
7 | 0.8624 | 0.02161 | 0.011 | 39.9075
7.5 | 0.9122 | 0.02392 | 0.012 | 38.1355
8 | 0.9598 | 0.02684 | 0.013 | 35.7601
8.5 | 1.0041 | 0.03036 | 0.0141 | 33.0731
9 | 1.0429 | 0.0347 | 0.0153 | 30.0548
9.5 | 1.07 | 0.04016 | 0.0162 | 26.6434
10 | 1.0781 | 0.04737 | 0.0163 | 22.7591
10.5 | 1.077 | 0.05472 | 0.0159 | 19.682
11 | 1.0408 | 0.06478 | 0.0104 | 16.0667
11.5 | 1.0018 | 0.07771 | 0.0016 | 12.8915
12 | 0.9109 | 0.10521 | -0.0192 | 8.6579
12.5 | 0.8255 | 0.14212 | -0.0417 | 5.8085
13 | 0.8312 | 0.15233 | -0.0441 | 5.4566
13.5 | 0.8071 | 0.16978 | -0.0567 | 4.7538
14 | 0.8202 | 0.17904 | -0.059 | 4.5811
14.5 | 0.847 | 0.18916 | -0.0587 | 4.4777
15 | 0.836 | 0.19493 | -0.0676 | 4.2887

## 15. Re 100k Mach 0.50 (1)
BIGFOIL.COM POLAR EXPORT
AZ2003mid
AZ2003mid |  |  |  | Cl Max: | 1.082 | at alpha= | 20 | deg
JavaFoil+Calcfoil stall+Eppler ext transition |  |  |  | L/D Max: | 34.328 | at alpha= | 4.5 | deg
Re: | 100000 |  |  | Cd Min: | 0.01373 | at alpha= | 0 | deg
Mach: | 0.5 |  |  | Cl=0 at alpha= | -0.20588 | deg
|  |  |  | @ Cl=0.1, Cd= | 0.013865
|  |  |  | @ Cl=0.4, Cd= | 0.015536
|  |  |  | @ Cl=0.6, Cd= | 0.017851
alpha (deg) | Cl | Cd | Cm | Cl/Cd
-20 | -1.058 | 0.35241 | 0.006 | -3.002
-19.5 | -1.033 | 0.35362 | 0.006 | -2.92
-19 | -1.007 | 0.34745 | 0.006 | -2.898
-18.5 | -0.981 | 0.34928 | 0.006 | -2.81
-18 | -0.956 | 0.32952 | 0.006 | -2.9
-17.5 | -0.927 | 0.32317 | 0.006 | -2.869
-17 | -0.901 | 0.31295 | 0.006 | -2.879
-16.5 | -0.875 | 0.30363 | 0.006 | -2.882
-16 | -0.849 | 0.29954 | 0.006 | -2.835
-15.5 | -0.823 | 0.3036 | 0.007 | -2.711
-15 | -0.795 | 0.27629 | 0.006 | -2.878
-14.5 | -0.769 | 0.26482 | 0.006 | -2.902
-14 | -0.742 | 0.25795 | 0.006 | -2.878
-13.5 | -0.716 | 0.25911 | 0.007 | -2.763
-13 | -0.69 | 0.25449 | 0.007 | -2.71
-12.5 | -0.662 | 0.23166 | 0.006 | -2.856
-12 | -0.635 | 0.22965 | 0.006 | -2.766
-11.5 | -0.609 | 0.22546 | 0.006 | -2.7
-11 | -0.582 | 0.22229 | 0.006 | -2.619
-10.5 | -0.555 | 0.19708 | 0.006 | -2.814
-10 | -0.528 | 0.19418 | 0.006 | -2.719
-9.5 | -0.501 | 0.19133 | 0.006 | -2.621
-9 | -0.474 | 0.18008 | 0.006 | -2.633
-8.5 | -0.447 | 0.1723 | 0.006 | -2.597
-8 | -0.42 | 0.16527 | 0.006 | -2.543
-7.5 | -0.394 | 0.15175 | 0.006 | -2.594
-7 | -0.367 | 0.13724 | 0.005 | -2.671
-6.5 | -0.34 | 0.13405 | 0.005 | -2.534
-6 | -0.313 | 0.07154 | 0.005 | -4.371
-5.5 | -0.286 | 0.08087 | 0.005 | -3.533
-5 | -0.259 | 0.05812 | 0.004 | -4.453
-4.5 | -0.321 | 0.04883 | 0.004 | -6.565
-4 | -0.356 | 0.04443 | 0.004 | -8.008
-3.5 | -0.331 | 0.04078 | 0.004 | -8.115
-3 | -0.291 | 0.03889 | 0.004 | -7.471
-2.5 | -0.243 | 0.03655 | 0.004 | -6.655
-2 | -0.24 | 0.01692 | 0.014 | -14.188
-1.5 | -0.174 | 0.01666 | 0.014 | -10.456
-1 | -0.107 | 0.01614 | 0.014 | -6.641
-0.5 | -0.04 | 0.01595 | 0.014 | -2.488
0 | 0.028 | 0.01373 | 0.014 | 2.033
0.5 | 0.096 | 0.01385 | 0.014 | 6.902
1 | 0.163 | 0.01411 | 0.014 | 11.563
1.5 | 0.231 | 0.01446 | 0.014 | 15.95
2 | 0.298 | 0.01486 | 0.014 | 20.055
2.5 | 0.365 | 0.01528 | 0.014 | 23.915
3 | 0.432 | 0.01577 | 0.014 | 27.419
3.5 | 0.499 | 0.0163 | 0.014 | 30.628
4 | 0.566 | 0.01726 | 0.014 | 32.771
4.5 | 0.631 | 0.01839 | 0.014 | 34.328
5 | 0.671 | 0.01962 | 0.013 | 34.213
5.5 | 0.721 | 0.02224 | 0.013 | 32.402
6 | 0.767 | 0.02533 | 0.012 | 30.273
6.5 | 0.805 | 0.02896 | 0.012 | 27.788
7 | 0.825 | 0.03397 | 0.011 | 24.286
7.5 | 0.733 | 0.05906 | 0.004 | 12.41
8 | 0.659 | 0.0686 | 0.003 | 9.6
8.5 | 0.468 | 0.08525 | 0.003 | 5.491
9 | 0.495 | 0.09575 | 0.004 | 5.169
9.5 | 0.522 | 0.1628 | 0.004 | 3.204
10 | 0.549 | 0.17179 | 0.005 | 3.195
10.5 | 0.575 | 0.18484 | 0.005 | 3.112
11 | 0.602 | 0.20379 | 0.005 | 2.956
11.5 | 0.63 | 0.21779 | 0.005 | 2.891
12 | 0.656 | 0.22153 | 0.005 | 2.961
12.5 | 0.683 | 0.23451 | 0.005 | 2.915
13 | 0.71 | 0.23868 | 0.005 | 2.974
13.5 | 0.736 | 0.24789 | 0.005 | 2.97
14 | 0.764 | 0.2687 | 0.005 | 2.843
14.5 | 0.79 | 0.27575 | 0.005 | 2.865
15 | 0.816 | 0.27548 | 0.005 | 2.963
15.5 | 0.844 | 0.30408 | 0.005 | 2.777
16 | 0.87 | 0.31405 | 0.005 | 2.771
16.5 | 0.896 | 0.30764 | 0.005 | 2.914
17 | 0.923 | 0.32283 | 0.005 | 2.86
17.5 | 0.951 | 0.33103 | 0.005 | 2.872
18 | 0.976 | 0.34092 | 0.004 | 2.864
18.5 | 1.002 | 0.34747 | 0.004 | 2.885
19 | 1.031 | 0.37126 | 0.004 | 2.777
19.5 | 1.056 | 0.37262 | 0.004 | 2.835
20 | 1.082 | 0.36145 | 0.004 | 2.993

## 16. Re 100k Mach 0.50 (2)
BIGFOIL.COM POLAR EXPORT
AZ2003mid
AZ2003mid |  |  |  | Cl Max: | 1.0655 | at alpha= | 19.5 | deg
XFOIL ncrit=9 |  |  |  | L/D Max: | 37.1796 | at alpha= | 5.5 | deg
Re: | 100000 |  |  | Cd Min: | 0.30891 | at alpha= | -20 | deg
Mach: | 0.5 |  |  | Cl=0 at alpha= | -1.0627 | deg
|  |  |  | @ Cl=0.1, Cd= | 0.014249
|  |  |  | @ Cl=0.4, Cd= | 0.017084
|  |  |  | @ Cl=0.6, Cd= | 0.018734
alpha (deg) | Cl | Cd | Cm | Cl/Cd
-20 | -1.0519 | 0.30891 | 0.1525 | -3.4052
-19.5 | -1.0284 | 0.30045 | 0.147 | -3.4229
-19 | -1.0049 | 0.29219 | 0.1413 | -3.4392
-18.5 | -0.982 | 0.28576 | 0.1343 | -3.4365
-18 | -0.9648 | 0.2848 | 0.1254 | -3.3876
-17.5 | -0.936 | 0.26776 | 0.1237 | -3.4957
-17 | -0.9114 | 0.25816 | 0.12 | -3.5304
-16.5 | -0.8879 | 0.24983 | 0.115 | -3.554
-16 | -0.8658 | 0.24255 | 0.1089 | -3.5696
-15.5 | -0.8519 | 0.24044 | 0.1002 | -3.5431
-15 | -0.8235 | 0.22623 | 0.0979 | -3.6401
-14.5 | -0.7981 | 0.21625 | 0.0953 | -3.6906
-14 | -0.7762 | 0.20807 | 0.0909 | -3.7305
-13.5 | -0.7608 | 0.20247 | 0.0839 | -3.7576
-12.5 | -0.7166 | 0.18322 | 0.0775 | -3.9111
-12 | -0.697 | 0.17507 | 0.0739 | -3.9813
-11.5 | -0.6927 | 0.17031 | 0.0663 | -4.0673
-11 | -0.6667 | 0.15887 | 0.0652 | -4.1965
-10.5 | -0.6499 | 0.15094 | 0.0622 | -4.3057
-10 | -0.6628 | 0.14729 | 0.052 | -4.5
-9.5 | -0.6227 | 0.13416 | 0.0556 | -4.6415
-9 | -0.6234 | 0.12769 | 0.0489 | -4.8821
-8.5 | -0.6099 | 0.11813 | 0.0462 | -5.163
-8 | -0.592 | 0.10946 | 0.0448 | -5.4084
-7.5 | -0.6061 | 0.10284 | 0.0336 | -5.8936
-7 | -0.5948 | 0.09294 | 0.0294 | -6.3998
-6.5 | -0.58 | 0.07768 | 0.0213 | -7.4665
-6 | -0.5705 | 0.06708 | 0.0119 | -8.5048
-5.5 | -0.5539 | 0.05512 | 0.0008 | -10.049
-5 | -0.527 | 0.04344 | -0.0075 | -12.1317
-4.5 | -0.4855 | 0.03263 | -0.0126 | -14.8789
-4 | -0.4232 | 0.02509 | -0.0155 | -16.8673
-3.5 | -0.3351 | 0.0205 | -0.02 | -16.3463
-3 | -0.2748 | 0.01878 | -0.017 | -14.6326
-2.5 | -0.2168 | 0.0174 | -0.0137 | -12.4598
-2 | -0.1586 | 0.01614 | -0.0109 | -9.8265
-1.5 | -0.1032 | 0.01473 | -0.0077 | -7.0061
-1 | 0.0148 | 0.01361 | -0.0134 | 1.0874
-0.5 | 0.0749 | 0.01404 | -0.012 | 5.3348
0 | 0.1349 | 0.01454 | -0.0106 | 9.2779
0.5 | 0.1946 | 0.01509 | -0.0089 | 12.896
1 | 0.2545 | 0.01567 | -0.0073 | 16.2412
1.5 | 0.3147 | 0.01627 | -0.0056 | 19.3423
2 | 0.3752 | 0.01686 | -0.0038 | 22.2539
2.5 | 0.436 | 0.01741 | -0.0018 | 25.0431
3 | 0.4977 | 0.01796 | 0.0001 | 27.7116
3.5 | 0.56 | 0.01844 | 0.0021 | 30.3688
4 | 0.6227 | 0.0189 | 0.0043 | 32.9471
4.5 | 0.6856 | 0.01944 | 0.0067 | 35.2675
5 | 0.7481 | 0.02024 | 0.0093 | 36.9615
5.5 | 0.8094 | 0.02177 | 0.0112 | 37.1796
6 | 0.8685 | 0.0238 | 0.0134 | 36.4916
6.5 | 0.9226 | 0.02697 | 0.0151 | 34.2084
7 | 0.9698 | 0.03112 | 0.0169 | 31.1632
7.5 | 0.9933 | 0.03779 | 0.0167 | 26.2847
8 | 0.9883 | 0.04602 | 0.0141 | 21.4754
8.5 | 0.9473 | 0.05794 | 0.0048 | 16.3497
9 | 0.9013 | 0.07279 | -0.0062 | 12.3822
9.5 | 0.8601 | 0.08905 | -0.0167 | 9.6586
10 | 0.8254 | 0.10525 | -0.0268 | 7.8423
10.5 | 0.8086 | 0.11851 | -0.0339 | 6.8231
11 | 0.8018 | 0.13001 | -0.0397 | 6.1672
11.5 | 0.8143 | 0.13856 | -0.0413 | 5.8769
12 | 0.8171 | 0.14993 | -0.0464 | 5.4499
12.5 | 0.8279 | 0.16098 | -0.0503 | 5.1429
13 | 0.8157 | 0.17544 | -0.062 | 4.6495
13.5 | 0.8372 | 0.18513 | -0.064 | 4.5222
14 | 0.853 | 0.19361 | -0.0678 | 4.4058
14.5 | 0.8615 | 0.20205 | -0.0743 | 4.2638
15 | 0.8902 | 0.21365 | -0.0752 | 4.1666
15.5 | 0.8984 | 0.22009 | -0.083 | 4.082
16 | 0.9207 | 0.23023 | -0.0864 | 3.999
16.5 | 0.9376 | 0.23824 | -0.0926 | 3.9355
17 | 0.9709 | 0.2533 | -0.0926 | 3.833
17.5 | 0.9784 | 0.2568 | -0.103 | 3.81
18 | 1.004 | 0.26691 | -0.1057 | 3.7616
18.5 | 1.0266 | 0.27844 | -0.1103 | 3.687
19 | 1.0429 | 0.28428 | -0.1191 | 3.6686
19.5 | 1.0655 | 0.29342 | -0.1241 | 3.6313

## 17. Re 250k Mach 0.00 (1)
BIGFOIL.COM POLAR EXPORT
AZ2003mid
AZ2003mid |  |  |  | Cl Max: | 0.915 | at alpha= | 9.5 | deg
JavaFoil+Calcfoil stall+Eppler ext transition |  |  |  | L/D Max: | 50.524 | at alpha= | 6.5 | deg
Re: | 250000 |  |  | Cd Min: | 0.00963 | at alpha= | -0.5 | deg
Mach: | 0 |  |  | Cl=0 at alpha= | -0.2069 | deg
|  |  |  | @ Cl=0.1, Cd= | 0.0098205
|  |  |  | @ Cl=0.4, Cd= | 0.011084
|  |  |  | @ Cl=0.6, Cd= | 0.012639
alpha (deg) | Cl | Cd | Cm | Cl/Cd
-14 | -0.386 | 0.13746 | 0.004 | -2.804
-13.5 | -0.406 | 0.12663 | 0.004 | -3.208
-13 | -0.427 | 0.11977 | 0.004 | -3.566
-12.5 | -0.448 | 0.11816 | 0.004 | -3.791
-12 | -0.468 | 0.11031 | 0.004 | -4.246
-11.5 | -0.488 | 0.10282 | 0.004 | -4.746
-11 | -0.506 | 0.09558 | 0.004 | -5.295
-10.5 | -0.522 | 0.09064 | 0.004 | -5.761
-10 | -0.536 | 0.08223 | 0.004 | -6.515
-9.5 | -0.544 | 0.07585 | 0.004 | -7.17
-9 | -0.548 | 0.0707 | 0.004 | -7.744
-8.5 | -0.547 | 0.06568 | 0.004 | -8.331
-8 | -0.542 | 0.06099 | 0.004 | -8.892
-7.5 | -0.533 | 0.0569 | 0.004 | -9.366
-7 | -0.519 | 0.05228 | 0.004 | -9.92
-6.5 | -0.5 | 0.04914 | 0.004 | -10.167
-6 | -0.476 | 0.04713 | 0.004 | -10.097
-5.5 | -0.448 | 0.04419 | 0.004 | -10.131
-5 | -0.416 | 0.04171 | 0.004 | -9.966
-4.5 | -0.38 | 0.03953 | 0.004 | -9.614
-4 | -0.341 | 0.03764 | 0.004 | -9.07
-3.5 | -0.3 | 0.03624 | 0.004 | -8.287
-3 | -0.257 | 0.03473 | 0.004 | -7.409
-2.5 | -0.266 | 0.01371 | 0.013 | -19.374
-2 | -0.209 | 0.01346 | 0.012 | -15.514
-1.5 | -0.151 | 0.01291 | 0.012 | -11.713
-1 | -0.093 | 0.01231 | 0.012 | -7.544
-0.5 | -0.034 | 0.00963 | 0.012 | -3.571
0 | 0.024 | 0.00971 | 0.012 | 2.493
0.5 | 0.083 | 0.0098 | 0.012 | 8.448
1 | 0.141 | 0.00987 | 0.012 | 14.32
1.5 | 0.2 | 0.01009 | 0.012 | 19.817
2 | 0.258 | 0.01033 | 0.012 | 25.009
2.5 | 0.317 | 0.01063 | 0.012 | 29.798
3 | 0.375 | 0.01095 | 0.012 | 34.258
3.5 | 0.433 | 0.01126 | 0.012 | 38.478
4 | 0.491 | 0.01155 | 0.012 | 42.513
4.5 | 0.549 | 0.01212 | 0.012 | 45.266
5 | 0.606 | 0.0127 | 0.012 | 47.714
5.5 | 0.663 | 0.01336 | 0.012 | 49.601
6 | 0.718 | 0.01426 | 0.011 | 50.393
6.5 | 0.772 | 0.01527 | 0.011 | 50.524
7 | 0.821 | 0.01636 | 0.011 | 50.173
7.5 | 0.866 | 0.01753 | 0.011 | 49.427
8 | 0.871 | 0.02007 | 0.01 | 43.425
8.5 | 0.891 | 0.02282 | 0.01 | 39.043
9 | 0.906 | 0.02605 | 0.01 | 34.774
9.5 | 0.915 | 0.02963 | 0.009 | 30.895
10 | 0.808 | 0.06845 | 0.003 | 11.809
10.5 | 0.815 | 0.07377 | 0.003 | 11.043
11 | 0.815 | 0.08002 | 0.003 | 10.186
11.5 | 0.81 | 0.08491 | 0.003 | 9.537
12 | 0.799 | 0.09088 | 0.002 | 8.792
12.5 | 0.783 | 0.09852 | 0.002 | 7.952
13 | 0.764 | 0.10407 | 0.002 | 7.339
13.5 | 0.74 | 0.11266 | 0.002 | 6.573
14 | 0.714 | 0.12152 | 0.002 | 5.879
14.5 | 0.686 | 0.1277 | 0.002 | 5.375

## 18. Re 250k Mach 0.00 (2)
BIGFOIL.COM POLAR EXPORT
AZ2003mid
AZ2003mid |  |  |  | Cl Max: | 1.187 | at alpha= | 12 | deg
XFOIL ncrit=9 |  |  |  | L/D Max: | 62.2534 | at alpha= | 6.5 | deg
Re: | 250000 |  |  | Cd Min: | 0.27262 | at alpha= | -20 | deg
Mach: | 0 |  |  | Cl=0 at alpha= | -0.65102 | deg
|  |  |  | @ Cl=0.1, Cd= | 0.0085854
|  |  |  | @ Cl=0.4, Cd= | 0.0094216
|  |  |  | @ Cl=0.6, Cd= | 0.010413
alpha (deg) | Cl | Cd | Cm | Cl/Cd
-20 | -0.9382 | 0.27262 | 0.1275 | -3.4414
-19.5 | -0.9208 | 0.26639 | 0.1234 | -3.4566
-19 | -0.9032 | 0.25995 | 0.1192 | -3.4745
-18.5 | -0.8855 | 0.25334 | 0.1149 | -3.4953
-18 | -0.8677 | 0.24654 | 0.1105 | -3.5195
-17.5 | -0.8499 | 0.23995 | 0.1052 | -3.542
-17 | -0.8353 | 0.23426 | 0.0989 | -3.5657
-16.5 | -0.822 | 0.22822 | 0.0933 | -3.6018
-16 | -0.8028 | 0.21781 | 0.0921 | -3.6858
-15.5 | -0.7852 | 0.21095 | 0.09 | -3.7222
-15 | -0.7691 | 0.20416 | 0.0868 | -3.7671
-14.5 | -0.7538 | 0.19702 | 0.0832 | -3.826
-14 | -0.7396 | 0.18953 | 0.079 | -3.9023
-13.5 | -0.7328 | 0.18287 | 0.0717 | -4.0072
-13 | -0.7228 | 0.17517 | 0.0667 | -4.1263
-12.5 | -0.7068 | 0.16536 | 0.0677 | -4.2743
-12 | -0.6929 | 0.15871 | 0.0659 | -4.3658
-11.5 | -0.6836 | 0.15089 | 0.0624 | -4.5305
-11 | -0.6823 | 0.1425 | 0.0547 | -4.7881
-10.5 | -0.6773 | 0.13388 | 0.0489 | -5.059
-10 | -0.6785 | 0.12268 | 0.0464 | -5.5306
-9.5 | -0.6659 | 0.11596 | 0.0465 | -5.7425
-9 | -0.6584 | 0.1084 | 0.0438 | -6.0738
-8.5 | -0.6554 | 0.09985 | 0.0393 | -6.5638
-8 | -0.6581 | 0.08959 | 0.0307 | -7.3457
-7.5 | -0.6541 | 0.0722 | 0.0064 | -9.0596
-7 | -0.6488 | 0.05902 | 0.002 | -10.9929
-6.5 | -0.6435 | 0.03186 | -0.0022 | -20.1977
-6 | -0.6031 | 0.02218 | -0.0005 | -27.1912
-5.5 | -0.5515 | 0.01848 | 0.0005 | -29.8431
-5 | -0.497 | 0.01634 | 0.0011 | -30.4162
-4.5 | -0.4429 | 0.01371 | 0.0015 | -32.3049
-3.5 | -0.3376 | 0.01217 | 0.004 | -27.7403
-3 | -0.2856 | 0.01159 | 0.0051 | -24.6419
-2.5 | -0.2325 | 0.01096 | 0.0059 | -21.2135
-2 | -0.1795 | 0.01023 | 0.0064 | -17.5464
-1.5 | -0.1293 | 0.00923 | 0.0076 | -14.0087
-1 | -0.0446 | 0.00828 | 0.0037 | -5.3865
-0.5 | 0.0193 | 0.0084 | 0.0022 | 2.2976
0 | 0.0731 | 0.00851 | 0.0028 | 8.5899
0.5 | 0.1266 | 0.00866 | 0.0036 | 14.6189
1 | 0.1804 | 0.00879 | 0.0043 | 20.5233
1.5 | 0.2341 | 0.00894 | 0.005 | 26.1857
2 | 0.288 | 0.0091 | 0.0057 | 31.6484
2.5 | 0.3421 | 0.00925 | 0.0063 | 36.9838
3 | 0.3965 | 0.00941 | 0.0069 | 42.136
3.5 | 0.451 | 0.00959 | 0.0074 | 47.0282
4 | 0.5055 | 0.00981 | 0.0079 | 51.5291
4.5 | 0.5601 | 0.01012 | 0.0083 | 55.3458
5 | 0.6146 | 0.01052 | 0.0086 | 58.4221
5.5 | 0.6689 | 0.01103 | 0.0088 | 60.6437
6 | 0.7228 | 0.01168 | 0.0089 | 61.8836
6.5 | 0.7763 | 0.01247 | 0.0089 | 62.2534
7 | 0.8288 | 0.01353 | 0.0089 | 61.2565
7.5 | 0.8804 | 0.01479 | 0.0089 | 59.5267
8.5 | 0.9797 | 0.01787 | 0.0091 | 54.8237
9 | 1.0273 | 0.0196 | 0.0093 | 52.4133
9.5 | 1.0706 | 0.02194 | 0.0095 | 48.7967
10 | 1.113 | 0.02424 | 0.0098 | 45.9158
10.5 | 1.1473 | 0.02751 | 0.0102 | 41.7048
11 | 1.1662 | 0.0326 | 0.0111 | 35.773
11.5 | 1.1826 | 0.03715 | 0.0115 | 31.8331
12 | 1.187 | 0.04273 | 0.0093 | 27.7791
12.5 | 1.1841 | 0.04972 | 0.006 | 23.8154
13 | 1.1615 | 0.05984 | 0.0021 | 19.4101
13.5 | 1.1328 | 0.07154 | -0.0039 | 15.8345
14 | 1.1031 | 0.0842 | -0.0112 | 13.101
14.5 | 1.0721 | 0.09822 | -0.0194 | 10.9153
15 | 1.043 | 0.11364 | -0.0287 | 9.1781
15.5 | 0.8985 | 0.16622 | -0.0566 | 5.4055
16 | 0.8703 | 0.19656 | -0.0647 | 4.4277
16.5 | 0.8786 | 0.20692 | -0.071 | 4.2461
17 | 0.8844 | 0.21677 | -0.0796 | 4.0799

## 19. Re 250k Mach 0.10 (1)
BIGFOIL.COM POLAR EXPORT
AZ2003mid
AZ2003mid |  |  |  | Cl Max: | 0.911 | at alpha= | 9.5 | deg
JavaFoil+Calcfoil stall+Eppler ext transition |  |  |  | L/D Max: | 50.513 | at alpha= | 6.5 | deg
Re: | 250000 |  |  | Cd Min: | 0.00964 | at alpha= | -0.5 | deg
Mach: | 0.1 |  |  | Cl=0 at alpha= | -0.20339 | deg
|  |  |  | @ Cl=0.1, Cd= | 0.0098302
|  |  |  | @ Cl=0.4, Cd= | 0.011099
|  |  |  | @ Cl=0.6, Cd= | 0.012658
alpha (deg) | Cl | Cd | Cm | Cl/Cd
-13.5 | -0.364 | 0.13101 | 0.004 | -2.78
-13 | -0.388 | 0.12573 | 0.004 | -3.083
-12.5 | -0.411 | 0.12453 | 0.004 | -3.303
-12 | -0.435 | 0.11584 | 0.004 | -3.754
-11.5 | -0.458 | 0.10446 | 0.004 | -4.382
-11 | -0.479 | 0.09697 | 0.004 | -4.944
-10.5 | -0.499 | 0.09047 | 0.004 | -5.518
-10 | -0.516 | 0.08483 | 0.004 | -6.088
-9.5 | -0.528 | 0.07608 | 0.004 | -6.938
-9 | -0.535 | 0.07226 | 0.004 | -7.4
-8.5 | -0.537 | 0.06568 | 0.004 | -8.18
-8 | -0.535 | 0.06102 | 0.004 | -8.768
-7.5 | -0.528 | 0.0569 | 0.004 | -9.277
-7 | -0.516 | 0.05326 | 0.004 | -9.68
-6.5 | -0.498 | 0.04914 | 0.004 | -10.133
-6 | -0.475 | 0.04719 | 0.004 | -10.073
-5.5 | -0.448 | 0.04422 | 0.004 | -10.133
-5 | -0.417 | 0.04174 | 0.004 | -9.98
-4.5 | -0.381 | 0.03956 | 0.004 | -9.637
-4 | -0.343 | 0.03774 | 0.004 | -9.082
-3.5 | -0.302 | 0.03626 | 0.004 | -8.317
-3 | -0.259 | 0.03478 | 0.004 | -7.432
-2.5 | -0.267 | 0.01374 | 0.013 | -19.434
-2 | -0.21 | 0.01349 | 0.013 | -15.564
-1.5 | -0.152 | 0.01293 | 0.013 | -11.751
-1 | -0.093 | 0.01234 | 0.013 | -7.567
-0.5 | -0.035 | 0.00964 | 0.012 | -3.584
0 | 0.024 | 0.00972 | 0.012 | 2.502
0.5 | 0.083 | 0.00981 | 0.012 | 8.482
1 | 0.142 | 0.00988 | 0.012 | 14.376
1.5 | 0.201 | 0.01011 | 0.012 | 19.881
2 | 0.26 | 0.01036 | 0.012 | 25.059
2.5 | 0.318 | 0.01066 | 0.012 | 29.872
3 | 0.377 | 0.01098 | 0.012 | 34.31
3.5 | 0.435 | 0.01128 | 0.012 | 38.583
4 | 0.493 | 0.01158 | 0.012 | 42.627
4.5 | 0.551 | 0.01216 | 0.012 | 45.328
5 | 0.609 | 0.01275 | 0.012 | 47.753
5.5 | 0.666 | 0.01343 | 0.012 | 49.57
6 | 0.722 | 0.01439 | 0.011 | 50.167
6.5 | 0.775 | 0.01535 | 0.011 | 50.513
7 | 0.824 | 0.01647 | 0.011 | 50.047
7.5 | 0.87 | 0.01773 | 0.011 | 49.061
8 | 0.872 | 0.02042 | 0.01 | 42.708
8.5 | 0.89 | 0.02335 | 0.01 | 38.124
9 | 0.904 | 0.02664 | 0.01 | 33.954
9.5 | 0.911 | 0.03047 | 0.009 | 29.906
10 | 0.806 | 0.06878 | 0.003 | 11.719
10.5 | 0.81 | 0.07405 | 0.003 | 10.935
11 | 0.807 | 0.08049 | 0.003 | 10.032
11.5 | 0.799 | 0.08568 | 0.003 | 9.323
12 | 0.784 | 0.09341 | 0.002 | 8.397
12.5 | 0.765 | 0.10104 | 0.002 | 7.569
13 | 0.741 | 0.10582 | 0.003 | 7.002
13.5 | 0.713 | 0.11556 | 0.002 | 6.172
14 | 0.683 | 0.12146 | 0.002 | 5.622
14.5 | 0.65 | 0.12998 | 0.002 | 5.005

## 20. Re 250k Mach 0.10 (2)
BIGFOIL.COM POLAR EXPORT
AZ2003mid
AZ2003mid |  |  |  | Cl Max: | 1.1764 | at alpha= | 12 | deg
XFOIL ncrit=9 |  |  |  | L/D Max: | 62.0159 | at alpha= | 6.5 | deg
Re: | 250000 |  |  | Cd Min: | 0.27361 | at alpha= | -20 | deg
Mach: | 0.1 |  |  | Cl=0 at alpha= | -0.64453 | deg
|  |  |  | @ Cl=0.1, Cd= | 0.0086079
|  |  |  | @ Cl=0.4, Cd= | 0.009443
|  |  |  | @ Cl=0.6, Cd= | 0.010427
alpha (deg) | Cl | Cd | Cm | Cl/Cd
-20 | -0.9416 | 0.27361 | 0.1284 | -3.4414
-19.5 | -0.924 | 0.26732 | 0.1242 | -3.4565
-19 | -0.9062 | 0.26082 | 0.12 | -3.4744
-18.5 | -0.8883 | 0.25415 | 0.1157 | -3.4952
-18 | -0.8703 | 0.2473 | 0.1112 | -3.5192
-17.5 | -0.5894 | 0.20357 | 0.064 | -2.8953
-17 | -0.5794 | 0.19824 | 0.0623 | -2.9227
-16.5 | -0.5707 | 0.19301 | 0.0603 | -2.9568
-16 | -0.8041 | 0.21842 | 0.0931 | -3.6814
-15.5 | -0.7867 | 0.21163 | 0.0907 | -3.7173
-15 | -0.7704 | 0.20476 | 0.0874 | -3.7625
-14.5 | -0.7549 | 0.19757 | 0.0837 | -3.8209
-14 | -0.7405 | 0.19006 | 0.0792 | -3.8961
-13.5 | -0.7339 | 0.18354 | 0.0719 | -3.9986
-13 | -0.7233 | 0.17578 | 0.0671 | -4.1148
-12.5 | -0.7059 | 0.16608 | 0.0685 | -4.2504
-12 | -0.6925 | 0.15926 | 0.0663 | -4.3482
-11.5 | -0.6832 | 0.15136 | 0.0625 | -4.5137
-11 | -0.6821 | 0.14309 | 0.0545 | -4.7669
-10.5 | -0.6765 | 0.13448 | 0.0491 | -5.0305
-10 | -0.6754 | 0.12368 | 0.0477 | -5.4609
-9.5 | -0.6629 | 0.11687 | 0.0474 | -5.6721
-9 | -0.6558 | 0.10916 | 0.0445 | -6.0077
-8.5 | -0.6529 | 0.10053 | 0.0398 | -6.4946
-8 | -0.6578 | 0.08927 | 0.0277 | -7.3687
-7.5 | -0.6525 | 0.07335 | 0.0072 | -8.8957
-6.5 | -0.6437 | 0.03368 | -0.0025 | -19.1122
-6 | -0.606 | 0.02295 | -0.001 | -26.4052
-5.5 | -0.5547 | 0.01889 | 0.0001 | -29.3647
-5 | -0.4999 | 0.01651 | 0.0007 | -30.2786
-4.5 | -0.4453 | 0.01387 | 0.0012 | -32.1053
-4 | -0.3886 | 0.0124 | 0.0018 | -31.3387
-3.5 | -0.3399 | 0.01222 | 0.0039 | -27.8151
-3 | -0.2875 | 0.01166 | 0.0051 | -24.6569
-2.5 | -0.2337 | 0.01106 | 0.0058 | -21.1302
-2 | -0.1803 | 0.01031 | 0.0064 | -17.4879
-1.5 | -0.1293 | 0.00934 | 0.0075 | -13.8437
-1 | -0.0487 | 0.0083 | 0.0045 | -5.8675
-0.5 | 0.0198 | 0.00842 | 0.0021 | 2.3515
0 | 0.0738 | 0.00853 | 0.0028 | 8.6518
0.5 | 0.1276 | 0.00869 | 0.0036 | 14.6835
1 | 0.1818 | 0.00881 | 0.0042 | 20.6356
1.5 | 0.2357 | 0.00897 | 0.005 | 26.2765
2 | 0.29 | 0.00912 | 0.0057 | 31.7982
2.5 | 0.3443 | 0.00929 | 0.0064 | 37.0614
3 | 0.3991 | 0.00944 | 0.0069 | 42.2775
3.5 | 0.4539 | 0.00962 | 0.0075 | 47.183
4 | 0.5088 | 0.00986 | 0.008 | 51.6024
4.5 | 0.5639 | 0.01015 | 0.0083 | 55.5567
5 | 0.6186 | 0.01057 | 0.0087 | 58.5241
5.5 | 0.6733 | 0.01111 | 0.0089 | 60.6031
6 | 0.7277 | 0.01175 | 0.009 | 61.9319
6.5 | 0.7814 | 0.0126 | 0.0091 | 62.0159
7 | 0.8342 | 0.01372 | 0.0091 | 60.8017
7.5 | 0.8859 | 0.01507 | 0.0092 | 58.7857
8 | 0.9367 | 0.01652 | 0.0093 | 56.701
8.5 | 0.9853 | 0.01831 | 0.0095 | 53.8121
9 | 1.0338 | 0.01992 | 0.0097 | 51.8976
9.5 | 1.0778 | 0.0222 | 0.01 | 48.5495
10 | 1.1186 | 0.02481 | 0.0103 | 45.0867
10.5 | 1.1504 | 0.02846 | 0.0108 | 40.4216
11 | 1.166 | 0.03387 | 0.0117 | 34.4257
11.5 | 1.1753 | 0.03911 | 0.0114 | 30.0511
12 | 1.1764 | 0.04549 | 0.0084 | 25.8606
12.5 | 1.171 | 0.053 | 0.0045 | 22.0943
13 | 1.1499 | 0.06308 | -0.0001 | 18.2292
13.5 | 1.121 | 0.075 | -0.0063 | 14.9467
14 | 1.0902 | 0.08815 | -0.0139 | 12.3676
14.5 | 1.0607 | 0.10255 | -0.0225 | 10.3432
15 | 0.9362 | 0.14482 | -0.0469 | 6.4646
15.5 | 0.8663 | 0.1831 | -0.0634 | 4.7313
16 | 0.6584 | 0.16348 | -0.0363 | 4.0274
16.5 | 0.8804 | 0.20779 | -0.0714 | 4.237
17 | 0.886 | 0.21768 | -0.0802 | 4.0702

## 21. Re 250k Mach 0.25 (1)
BIGFOIL.COM POLAR EXPORT
AZ2003mid
AZ2003mid |  |  |  | Cl Max: | 0.886 | at alpha= | 8.5 | deg
JavaFoil+Calcfoil stall+Eppler ext transition |  |  |  | L/D Max: | 49.529 | at alpha= | 5.5 | deg
Re: | 250000 |  |  | Cd Min: | 0.00971 | at alpha= | -0.5 | deg
Mach: | 0.25 |  |  | Cl=0 at alpha= | -0.20492 | deg
|  |  |  | @ Cl=0.1, Cd= | 0.009891
|  |  |  | @ Cl=0.4, Cd= | 0.011192
|  |  |  | @ Cl=0.6, Cd= | 0.12929
alpha (deg) | Cl | Cd | Cm | Cl/Cd
-12 | -0.067 | 0.12133 | 0.004 | -0.55
-11.5 | -0.147 | 0.1168 | 0.004 | -1.261
-11 | -0.224 | 0.10553 | 0.004 | -2.123
-10.5 | -0.285 | 0.09492 | 0.004 | -3.008
-10 | -0.34 | 0.09689 | 0.004 | -3.508
-9.5 | -0.384 | 0.08789 | 0.004 | -4.373
-9 | -0.421 | 0.07868 | 0.004 | -5.346
-8.5 | -0.45 | 0.07117 | 0.004 | -6.316
-8 | -0.47 | 0.06573 | 0.004 | -7.158
-7.5 | -0.483 | 0.05967 | 0.004 | -8.091
-7 | -0.486 | 0.05477 | 0.004 | -8.878
-6.5 | -0.481 | 0.05038 | 0.004 | -9.548
-6 | -0.468 | 0.04837 | 0.004 | -9.669
-5.5 | -0.447 | 0.0454 | 0.004 | -9.845
-5 | -0.42 | 0.04214 | 0.004 | -9.958
-4.5 | -0.387 | 0.04006 | 0.004 | -9.655
-4 | -0.349 | 0.03857 | 0.004 | -9.058
-3.5 | -0.308 | 0.03638 | 0.004 | -8.479
-3 | -0.265 | 0.03497 | 0.004 | -7.577
-2.5 | -0.274 | 0.01385 | 0.013 | -19.78
-2 | -0.216 | 0.0136 | 0.013 | -15.846
-1.5 | -0.156 | 0.01309 | 0.013 | -11.92
-1 | -0.096 | 0.01245 | 0.013 | -7.702
-0.5 | -0.036 | 0.00971 | 0.013 | -3.655
0 | 0.025 | 0.00979 | 0.013 | 2.552
0.5 | 0.086 | 0.00987 | 0.013 | 8.662
1 | 0.146 | 0.00996 | 0.013 | 14.657
1.5 | 0.206 | 0.01019 | 0.013 | 20.25
2 | 0.267 | 0.01048 | 0.013 | 25.456
2.5 | 0.327 | 0.01081 | 0.012 | 30.256
3 | 0.387 | 0.01112 | 0.012 | 34.823
3.5 | 0.447 | 0.01145 | 0.012 | 39.05
4 | 0.507 | 0.01174 | 0.012 | 43.192
4.5 | 0.566 | 0.01242 | 0.012 | 45.598
5 | 0.625 | 0.01308 | 0.012 | 47.795
5.5 | 0.684 | 0.0138 | 0.012 | 49.529
6 | 0.741 | 0.01498 | 0.012 | 49.455
6.5 | 0.795 | 0.01605 | 0.012 | 49.507
7 | 0.844 | 0.01726 | 0.011 | 48.868
7.5 | 0.858 | 0.01875 | 0.011 | 45.744
8 | 0.872 | 0.02289 | 0.01 | 38.081
8.5 | 0.886 | 0.02622 | 0.01 | 33.798
9 | 0.778 | 0.06165 | 0.003 | 12.616
9.5 | 0.784 | 0.06607 | 0.003 | 11.861
10 | 0.779 | 0.07112 | 0.003 | 10.959
10.5 | 0.764 | 0.07853 | 0.003 | 9.735
11 | 0.739 | 0.08433 | 0.003 | 8.759
11.5 | 0.702 | 0.09032 | 0.003 | 7.771
12 | 0.655 | 0.09768 | 0.003 | 6.705
12.5 | 0.599 | 0.10752 | 0.003 | 5.571
13 | 0.535 | 0.11835 | 0.003 | 4.523
13.5 | 0.465 | 0.12929 | 0.003 | 3.597

## 22. Re 250k Mach 0.25 (2)
BIGFOIL.COM POLAR EXPORT
AZ2003mid
AZ2003mid |  |  |  | Cl Max: | 1.1447 | at alpha= | 10.5 | deg
XFOIL ncrit=9 |  |  |  | L/D Max: | 61.3832 | at alpha= | 6 | deg
Re: | 250000 |  |  | Cd Min: | 0.27927 | at alpha= | -20 | deg
Mach: | 0.25 |  |  | Cl=0 at alpha= | -0.62209 | deg
|  |  |  | @ Cl=0.1, Cd= | 0.0087016
|  |  |  | @ Cl=0.4, Cd= | 0.0095286
|  |  |  | @ Cl=0.6, Cd= | 0.010542
alpha (deg) | Cl | Cd | Cm | Cl/Cd
-20 | -0.9611 | 0.27927 | 0.1334 | -3.4415
-19.5 | -0.9424 | 0.27259 | 0.1289 | -3.4572
-19 | -0.9236 | 0.26576 | 0.1243 | -3.4753
-18.5 | -0.9045 | 0.25875 | 0.1197 | -3.4957
-18 | -0.885 | 0.2519 | 0.1142 | -3.5133
-17.5 | -0.8678 | 0.24605 | 0.1079 | -3.5269
-17 | -0.8528 | 0.2402 | 0.1018 | -3.5504
-16.5 | -0.8329 | 0.22992 | 0.0994 | -3.6226
-16 | -0.8136 | 0.22221 | 0.0976 | -3.6614
-15.5 | -0.7958 | 0.21526 | 0.0941 | -3.6969
-15 | -0.7785 | 0.20805 | 0.0903 | -3.7419
-14.5 | -0.7616 | 0.20055 | 0.0862 | -3.7976
-14 | -0.7491 | 0.1938 | 0.0794 | -3.8653
-13.5 | -0.7399 | 0.18707 | 0.0734 | -3.9552
-13 | -0.7223 | 0.17634 | 0.0726 | -4.0961
-12.5 | -0.7046 | 0.16948 | 0.0716 | -4.1574
-12 | -0.6918 | 0.16199 | 0.0683 | -4.2706
-11.5 | -0.6873 | 0.15439 | 0.0613 | -4.4517
-11 | -0.681 | 0.14623 | 0.0551 | -4.657
-10.5 | -0.6764 | 0.13556 | 0.0526 | -4.9897
-10 | -0.6606 | 0.12828 | 0.0532 | -5.1497
-9.5 | -0.6509 | 0.12069 | 0.0508 | -5.3932
-9 | -0.6449 | 0.11247 | 0.0471 | -5.734
-8.5 | -0.6464 | 0.10272 | 0.0378 | -6.2928
-8 | -0.6472 | 0.09224 | 0.0266 | -7.0165
-7.5 | -0.6536 | 0.07822 | 0.015 | -8.3559
-6.5 | -0.6403 | 0.04298 | -0.0017 | -14.8976
-6 | -0.6163 | 0.02939 | -0.0034 | -20.9697
-5.5 | -0.5709 | 0.02168 | -0.0022 | -26.333
-5 | -0.5157 | 0.0178 | -0.0011 | -28.9719
-4.5 | -0.4579 | 0.01482 | -0.0008 | -30.8974
-4 | -0.4049 | 0.01311 | 0.0019 | -30.8848
-3.5 | -0.352 | 0.01258 | 0.0036 | -27.9809
-3 | -0.2967 | 0.01206 | 0.0047 | -24.602
-2.5 | -0.2406 | 0.01142 | 0.0055 | -21.0683
-2 | -0.1846 | 0.0107 | 0.0062 | -17.2523
-1 | -0.0681 | 0.00837 | 0.0081 | -8.1362
-0.5 | 0.022 | 0.00854 | 0.0019 | 2.5761
0 | 0.0779 | 0.00865 | 0.0026 | 9.0058
0.5 | 0.1336 | 0.00878 | 0.0033 | 15.2164
1 | 0.1892 | 0.00894 | 0.0042 | 21.1633
1.5 | 0.2451 | 0.00907 | 0.0049 | 27.0232
2 | 0.3009 | 0.00924 | 0.0057 | 32.5649
2.5 | 0.3572 | 0.0094 | 0.0064 | 38
3 | 0.4138 | 0.00957 | 0.0071 | 43.2393
3.5 | 0.4705 | 0.00977 | 0.0077 | 48.1576
4 | 0.5274 | 0.01005 | 0.0083 | 52.4776
4.5 | 0.5844 | 0.01041 | 0.0088 | 56.1383
5 | 0.6413 | 0.01089 | 0.0092 | 58.8889
5.5 | 0.698 | 0.01151 | 0.0096 | 60.6429
6 | 0.7544 | 0.01229 | 0.0099 | 61.3832
6.5 | 0.8101 | 0.01333 | 0.0101 | 60.7727
7 | 0.8647 | 0.01465 | 0.0103 | 59.0239
7.5 | 0.9182 | 0.01617 | 0.0107 | 56.7842
8 | 0.9698 | 0.01798 | 0.0112 | 53.9377
8.5 | 1.0187 | 0.02014 | 0.0117 | 50.5809
9 | 1.0657 | 0.02237 | 0.0121 | 47.6397
9.5 | 1.1047 | 0.02572 | 0.0128 | 42.951
10 | 1.1332 | 0.03 | 0.0133 | 37.7733
10.5 | 1.1447 | 0.03557 | 0.0128 | 32.1816
11 | 1.1358 | 0.04364 | 0.0099 | 26.0266
11.5 | 1.1229 | 0.05274 | 0.0054 | 21.2912
12 | 1.1 | 0.06361 | -0.0007 | 17.2929
12.5 | 1.07 | 0.07622 | -0.0082 | 14.0383
13 | 1.0351 | 0.09062 | -0.0168 | 11.4224
13.5 | 0.9974 | 0.10718 | -0.0266 | 9.3058
14 | 0.9557 | 0.12601 | -0.0371 | 7.5843
14.5 | 0.8711 | 0.1626 | -0.0548 | 5.3573
15 | 0.8651 | 0.17715 | -0.0614 | 4.8834
15.5 | 0.8682 | 0.18936 | -0.0669 | 4.5849

## 23. Re 250k Mach 0.50 (1)
BIGFOIL.COM POLAR EXPORT
AZ2003mid
AZ2003mid |  |  |  | Cl Max: | 1.082 | at alpha= | 20 | deg
JavaFoil+Calcfoil stall+Eppler ext transition |  |  |  | L/D Max: | 47.358 | at alpha= | 5 | deg
Re: | 250000 |  |  | Cd Min: | 0.01006 | at alpha= | 0 | deg
Mach: | 0.5 |  |  | Cl=0 at alpha= | -0.20588 | deg
|  |  |  | @ Cl=0.1, Cd= | 0.010156
|  |  |  | @ Cl=0.4, Cd= | 0.011613
|  |  |  | @ Cl=0.6, Cd= | 0.013374
alpha (deg) | Cl | Cd | Cm | Cl/Cd
-20 | -1.058 | 0.26947 | 0.006 | -3.927
-19.5 | -1.033 | 0.26532 | 0.006 | -3.892
-19 | -1.007 | 0.26405 | 0.006 | -3.814
-18.5 | -0.981 | 0.25377 | 0.006 | -3.867
-18 | -0.956 | 0.25144 | 0.006 | -3.801
-17.5 | -0.927 | 0.23763 | 0.006 | -3.902
-17 | -0.901 | 0.23818 | 0.006 | -3.783
-16.5 | -0.875 | 0.22777 | 0.006 | -3.842
-16 | -0.849 | 0.22463 | 0.006 | -3.78
-15.5 | -0.823 | 0.22626 | 0.007 | -3.638
-15 | -0.795 | 0.20413 | 0.006 | -3.896
-14.5 | -0.769 | 0.20238 | 0.006 | -3.798
-14 | -0.742 | 0.19761 | 0.006 | -3.757
-13.5 | -0.716 | 0.19171 | 0.007 | -3.735
-13 | -0.69 | 0.18744 | 0.007 | -3.68
-12.5 | -0.662 | 0.17577 | 0.006 | -3.765
-12 | -0.635 | 0.17328 | 0.006 | -3.666
-11.5 | -0.609 | 0.16931 | 0.006 | -3.596
-11 | -0.582 | 0.16614 | 0.006 | -3.505
-10.5 | -0.555 | 0.14666 | 0.006 | -3.782
-10 | -0.528 | 0.14375 | 0.006 | -3.674
-9.5 | -0.501 | 0.14092 | 0.006 | -3.559
-9 | -0.474 | 0.13354 | 0.006 | -3.551
-8.5 | -0.448 | 0.12625 | 0.006 | -3.545
-8 | -0.42 | 0.11865 | 0.006 | -3.543
-7.5 | -0.394 | 0.11122 | 0.006 | -3.539
-7 | -0.367 | 0.07512 | 0.005 | -4.881
-6.5 | -0.34 | 0.05965 | 0.005 | -5.696
-6 | -0.313 | 0.05875 | 0.005 | -5.323
-5.5 | -0.286 | 0.06557 | 0.005 | -4.358
-5 | -0.259 | 0.05015 | 0.005 | -5.161
-4.5 | -0.321 | 0.04358 | 0.005 | -7.357
-4 | -0.356 | 0.04001 | 0.005 | -8.893
-3.5 | -0.331 | 0.03757 | 0.005 | -8.81
-3 | -0.291 | 0.03597 | 0.004 | -8.079
-2.5 | -0.243 | 0.03421 | 0.004 | -7.112
-2 | -0.24 | 0.01417 | 0.014 | -16.951
-1.5 | -0.174 | 0.01359 | 0.014 | -12.825
-1 | -0.107 | 0.01299 | 0.014 | -8.249
-0.5 | -0.04 | 0.01279 | 0.014 | -3.103
0 | 0.028 | 0.01006 | 0.014 | 2.775
0.5 | 0.096 | 0.01014 | 0.014 | 9.421
1 | 0.163 | 0.01041 | 0.014 | 15.678
1.5 | 0.231 | 0.01073 | 0.014 | 21.501
2 | 0.298 | 0.01107 | 0.014 | 26.937
2.5 | 0.365 | 0.01142 | 0.014 | 32.009
3 | 0.432 | 0.01179 | 0.014 | 36.687
3.5 | 0.499 | 0.01212 | 0.014 | 41.185
4 | 0.566 | 0.01294 | 0.014 | 43.701
4.5 | 0.631 | 0.01377 | 0.014 | 45.853
5 | 0.696 | 0.0147 | 0.013 | 47.358
5.5 | 0.76 | 0.01633 | 0.013 | 46.539
6 | 0.793 | 0.01793 | 0.013 | 44.245
6.5 | 0.829 | 0.0208 | 0.012 | 39.841
7 | 0.847 | 0.02489 | 0.012 | 34.018
7.5 | 0.835 | 0.03102 | 0.011 | 26.903
8 | 0.659 | 0.06078 | 0.003 | 10.835
8.5 | 0.468 | 0.07107 | 0.004 | 6.588
9 | 0.495 | 0.08013 | 0.004 | 6.177
9.5 | 0.522 | 0.11402 | 0.004 | 4.576
10 | 0.549 | 0.13105 | 0.005 | 4.188
10.5 | 0.575 | 0.14136 | 0.005 | 4.07
11 | 0.602 | 0.14657 | 0.005 | 4.11
11.5 | 0.63 | 0.15837 | 0.005 | 3.975
12 | 0.656 | 0.16191 | 0.005 | 4.051
12.5 | 0.684 | 0.17309 | 0.005 | 3.949
13 | 0.71 | 0.177 | 0.005 | 4.01
13.5 | 0.736 | 0.18906 | 0.005 | 3.894
14 | 0.764 | 0.19949 | 0.005 | 3.829
14.5 | 0.79 | 0.20097 | 0.005 | 3.932
15 | 0.816 | 0.21357 | 0.005 | 3.823
15.5 | 0.844 | 0.22654 | 0.005 | 3.727
16 | 0.87 | 0.23197 | 0.005 | 3.752
16.5 | 0.896 | 0.22905 | 0.005 | 3.914
17 | 0.924 | 0.24259 | 0.005 | 3.808
17.5 | 0.951 | 0.24855 | 0.005 | 3.825
18 | 0.977 | 0.25281 | 0.004 | 3.863
18.5 | 1.002 | 0.25651 | 0.004 | 3.908
19 | 1.031 | 0.27712 | 0.004 | 3.72
19.5 | 1.056 | 0.27861 | 0.004 | 3.792
20 | 1.082 | 0.27786 | 0.004 | 3.894

## 24. Re 250k Mach 0.50 (2)
BIGFOIL.COM POLAR EXPORT
AZ2003mid
AZ2003mid |  |  |  | Cl Max: | 1.0889 | at alpha= | 20 | deg
XFOIL ncrit=9 |  |  |  | L/D Max: | 59.0333 | at alpha= | 5 | deg
Re: | 250000 |  |  | Cd Min: | 0.30151 | at alpha= | 20 | deg
Mach: | 0.5 |  |  | Cl=0 at alpha= | -0.48649 | deg
|  |  |  | @ Cl=0.1, Cd= | 0.0091462
|  |  |  | @ Cl=0.4, Cd= | 0.0099372
|  |  |  | @ Cl=0.6, Cd= | 0.011024
alpha (deg) | Cl | Cd | Cm | Cl/Cd
-19 | -0.6614 | 0.23698 | 0.0814 | -2.791
-18.5 | -0.6483 | 0.22944 | 0.0795 | -2.8256
-18 | -0.6366 | 0.22276 | 0.0771 | -2.8578
-17.5 | -0.625 | 0.21617 | 0.0745 | -2.8912
-17 | -0.6135 | 0.20961 | 0.0718 | -2.9269
-16.5 | -0.6029 | 0.20335 | 0.0686 | -2.9648
-16 | -0.5975 | 0.1988 | 0.0644 | -3.0055
-15.5 | -0.5937 | 0.19425 | 0.0607 | -3.0564
-15 | -0.572 | 0.18377 | 0.0606 | -3.1126
-14.5 | -0.559 | 0.17773 | 0.0589 | -3.1452
-14 | -0.7848 | 0.20578 | 0.0931 | -3.8138
-13.5 | -0.7632 | 0.19761 | 0.0897 | -3.8622
-13 | -0.7428 | 0.18942 | 0.0852 | -3.9214
-12.5 | -0.7315 | 0.18331 | 0.0765 | -3.9905
-12 | -0.7189 | 0.17558 | 0.0705 | -4.0944
-11.5 | -0.6916 | 0.16348 | 0.0716 | -4.2305
-11 | -0.6738 | 0.15538 | 0.069 | -4.3365
-10.5 | -0.6586 | 0.14719 | 0.0656 | -4.4745
-10 | -0.6486 | 0.13904 | 0.0598 | -4.6648
-9.5 | -0.6448 | 0.13099 | 0.0517 | -4.9225
-9 | -0.6359 | 0.1219 | 0.0465 | -5.2166
-8.5 | -0.6233 | 0.11187 | 0.047 | -5.5716
-8 | -0.6133 | 0.10321 | 0.0439 | -5.9423
-7.5 | -0.6075 | 0.09252 | 0.0397 | -6.5661
-7 | -0.6067 | 0.08243 | 0.0339 | -7.3602
-6 | -0.6024 | 0.05759 | 0.0101 | -10.4601
-5.5 | -0.5849 | 0.04383 | -0.0015 | -13.3447
-5 | -0.5587 | 0.03113 | -0.0073 | -17.9473
-4.5 | -0.5232 | 0.02375 | -0.0054 | -22.0295
-4 | -0.4675 | 0.01824 | -0.0025 | -25.6305
-3.5 | -0.4047 | 0.01494 | 0.0004 | -27.0884
-3 | -0.3381 | 0.01361 | 0.0023 | -24.842
-2.5 | -0.2716 | 0.01287 | 0.0037 | -21.1033
-2 | -0.2057 | 0.01211 | 0.0049 | -16.986
-1.5 | -0.1406 | 0.01136 | 0.0059 | -12.3768
-1 | -0.0778 | 0.01052 | 0.0069 | -7.3954
-0.5 | -0.0027 | 0.00901 | 0.0076 | -0.29967
0 | 0.0972 | 0.00914 | 0.0014 | 10.6346
0.5 | 0.1606 | 0.00928 | 0.0024 | 17.306
1 | 0.2241 | 0.00943 | 0.0035 | 23.7646
1.5 | 0.2879 | 0.00959 | 0.0045 | 30.0209
2 | 0.3518 | 0.00978 | 0.0056 | 35.9714
2.5 | 0.4162 | 0.00999 | 0.0067 | 41.6617
3 | 0.4812 | 0.01025 | 0.0079 | 46.9463
3.5 | 0.5466 | 0.01061 | 0.009 | 51.5174
4 | 0.6123 | 0.01112 | 0.01 | 55.0629
4.5 | 0.6786 | 0.01177 | 0.0111 | 57.6551
5 | 0.745 | 0.01262 | 0.0121 | 59.0333
5.5 | 0.8105 | 0.01384 | 0.0132 | 58.5621
6 | 0.8749 | 0.01542 | 0.0144 | 56.738
6.5 | 0.9372 | 0.01741 | 0.0158 | 53.8311
7 | 0.9954 | 0.01997 | 0.0175 | 49.8448
7.5 | 1.0458 | 0.02338 | 0.0192 | 44.7305
8 | 1.0803 | 0.02801 | 0.0197 | 38.5684
8.5 | 1.0859 | 0.03535 | 0.0159 | 30.7185
9 | 1.0682 | 0.0453 | 0.0098 | 23.5806
9.5 | 1.0408 | 0.05651 | 0.0026 | 18.418
10 | 1.0072 | 0.06903 | -0.0054 | 14.5908
10.5 | 0.963 | 0.08401 | -0.015 | 11.4629
11 | 0.9134 | 0.10124 | -0.0253 | 9.0221
11.5 | 0.8763 | 0.11796 | -0.0342 | 7.4288
12 | 0.8564 | 0.13278 | -0.0417 | 6.4498
12.5 | 0.8642 | 0.14062 | -0.0449 | 6.1456
13 | 0.8556 | 0.15536 | -0.0525 | 5.5072
13.5 | 0.8569 | 0.16816 | -0.0591 | 5.0957
14 | 0.8652 | 0.17951 | -0.0647 | 4.8198
15 | 0.8928 | 0.19939 | -0.0746 | 4.4777
15.5 | 0.9084 | 0.20987 | -0.0796 | 4.3284
16 | 0.9252 | 0.22261 | -0.0853 | 4.1561
16.5 | 0.9449 | 0.23261 | -0.0899 | 4.0622
17 | 0.9672 | 0.24428 | -0.0931 | 3.9594
17.5 | 0.9806 | 0.25336 | -0.1035 | 3.8704
18 | 1.0017 | 0.26283 | -0.1091 | 3.8112
18.5 | 1.0237 | 0.27169 | -0.1139 | 3.7679
19 | 1.0477 | 0.28127 | -0.1166 | 3.7249
20 | 1.0889 | 0.30151 | -0.1291 | 3.6115

## 25. Re 500k Mach 0.00 (1)
BIGFOIL.COM POLAR EXPORT
AZ2003mid
AZ2003mid |  |  |  | Cl Max: | 0.932 | at alpha= | 10 | deg
JavaFoil+Calcfoil stall+Eppler ext transition |  |  |  | L/D Max: | 59.565 | at alpha= | 6.5 | deg
Re: | 500000 |  |  | Cd Min: | 0.00783 | at alpha= | -0.5 | deg
Mach: | 0 |  |  | Cl=0 at alpha= | -0.2069 | deg
|  |  |  | @ Cl=0.1, Cd= | 0.0080234
|  |  |  | @ Cl=0.4, Cd= | 0.0091964
|  |  |  | @ Cl=0.6, Cd= | 0.010595
alpha (deg) | Cl | Cd | Cm | Cl/Cd
-14 | -0.386 | 0.12464 | 0.004 | -3.094
-13.5 | -0.406 | 0.11307 | 0.004 | -3.594
-13 | -0.427 | 0.1097 | 0.004 | -3.895
-12.5 | -0.448 | 0.10033 | 0.004 | -4.465
-12 | -0.468 | 0.09516 | 0.004 | -4.923
-11.5 | -0.488 | 0.08923 | 0.004 | -5.471
-11 | -0.506 | 0.08393 | 0.004 | -6.032
-10.5 | -0.522 | 0.07871 | 0.004 | -6.637
-10 | -0.536 | 0.07464 | 0.004 | -7.178
-9.5 | -0.544 | 0.07042 | 0.004 | -7.725
-9 | -0.548 | 0.06448 | 0.004 | -8.493
-8.5 | -0.547 | 0.06038 | 0.004 | -9.064
-8 | -0.542 | 0.05693 | 0.004 | -9.529
-7.5 | -0.533 | 0.05264 | 0.004 | -10.126
-7 | -0.519 | 0.04932 | 0.004 | -10.518
-6.5 | -0.5 | 0.04639 | 0.004 | -10.772
-6 | -0.476 | 0.04428 | 0.004 | -10.748
-5.5 | -0.448 | 0.04208 | 0.004 | -10.642
-5 | -0.416 | 0.03988 | 0.004 | -10.425
-4.5 | -0.38 | 0.03784 | 0.004 | -10.047
-4 | -0.426 | 0.01297 | 0.012 | -32.849
-3.5 | -0.3 | 0.0349 | 0.004 | -8.605
-3 | -0.321 | 0.01243 | 0.013 | -25.833
-2.5 | -0.266 | 0.01218 | 0.013 | -21.822
-2 | -0.209 | 0.01195 | 0.012 | -17.473
-1.5 | -0.151 | 0.01126 | 0.012 | -13.426
-1 | -0.093 | 0.01066 | 0.012 | -8.714
-0.5 | -0.034 | 0.00783 | 0.012 | -4.389
0 | 0.024 | 0.00792 | 0.012 | 3.056
0.5 | 0.083 | 0.008 | 0.012 | 10.351
1 | 0.141 | 0.00808 | 0.012 | 17.501
1.5 | 0.2 | 0.00827 | 0.012 | 24.18
2 | 0.258 | 0.0085 | 0.012 | 30.405
2.5 | 0.317 | 0.00878 | 0.012 | 36.085
3 | 0.375 | 0.00908 | 0.012 | 41.287
3.5 | 0.433 | 0.00935 | 0.012 | 46.314
4 | 0.491 | 0.00961 | 0.012 | 51.092
4.5 | 0.549 | 0.01013 | 0.012 | 54.134
5 | 0.606 | 0.01065 | 0.012 | 56.914
5.5 | 0.663 | 0.01125 | 0.012 | 58.886
6 | 0.718 | 0.01207 | 0.011 | 59.543
6.5 | 0.772 | 0.01295 | 0.011 | 59.565
7 | 0.821 | 0.01388 | 0.011 | 59.161
7.5 | 0.866 | 0.01476 | 0.011 | 58.713
8 | 0.907 | 0.01675 | 0.011 | 54.156
8.5 | 0.908 | 0.01849 | 0.01 | 49.125
9 | 0.923 | 0.02107 | 0.01 | 43.793
9.5 | 0.931 | 0.02407 | 0.01 | 38.69
10 | 0.932 | 0.02822 | 0.009 | 33.007
10.5 | 0.911 | 0.03679 | 0.009 | 24.761
11 | 0.815 | 0.07459 | 0.003 | 10.931
11.5 | 0.81 | 0.07934 | 0.003 | 10.209
12 | 0.799 | 0.08581 | 0.003 | 9.313
12.5 | 0.784 | 0.09187 | 0.003 | 8.53
13 | 0.764 | 0.09745 | 0.003 | 7.839
13.5 | 0.741 | 0.10305 | 0.003 | 7.187
14 | 0.715 | 0.11062 | 0.003 | 6.46
14.5 | 0.686 | 0.11836 | 0.003 | 5.8
15 | 0.657 | 0.12607 | 0.003 | 5.212

## 26. Re 500k Mach 0.00 (2)
BIGFOIL.COM POLAR EXPORT
AZ2003mid
AZ2003mid |  |  |  | Cl Max: | 1.2736 | at alpha= | 12.5 | deg
XFOIL ncrit=9 |  |  |  | L/D Max: | 76.5605 | at alpha= | 6 | deg
Re: | 500000 |  |  | Cd Min: | 0.26261 | at alpha= | 20 | deg
Mach: | 0 |  |  | Cl=0 at alpha= | -0.33385 | deg
|  |  |  | @ Cl=0.1, Cd= | 0.0064254
|  |  |  | @ Cl=0.4, Cd= | 0.0070552
|  |  |  | @ Cl=0.6, Cd= | 0.0082378
alpha (deg) | Cl | Cd | Cm | Cl/Cd
-17 | -0.8385 | 0.23096 | 0.1028 | -3.6305
-16.5 | -0.8219 | 0.22459 | 0.0995 | -3.6596
-16 | -0.8056 | 0.21794 | 0.096 | -3.6964
-15.5 | -0.7896 | 0.21096 | 0.0923 | -3.7429
-15 | -0.7741 | 0.20365 | 0.0885 | -3.8011
-14.5 | -0.7591 | 0.19588 | 0.0845 | -3.8753
-14 | -0.747 | 0.18742 | 0.0787 | -3.9857
-13.5 | -0.7348 | 0.17934 | 0.0745 | -4.0972
-13 | -0.7278 | 0.16956 | 0.0712 | -4.2923
-12.5 | -0.7137 | 0.1633 | 0.0699 | -4.3705
-12 | -0.7023 | 0.15617 | 0.0672 | -4.497
-11.5 | -0.6936 | 0.14815 | 0.064 | -4.6817
-10 | -0.6883 | 0.11728 | 0.0486 | -5.8689
-9.5 | -0.6833 | 0.11064 | 0.0472 | -6.1759
-9 | -0.6766 | 0.10348 | 0.0441 | -6.5385
-8.5 | -0.6764 | 0.0943 | 0.0389 | -7.1729
-8 | -0.6819 | 0.08329 | 0.03 | -8.1871
-7.5 | -0.6698 | 0.06489 | 0.0097 | -10.3221
-7 | -0.7046 | 0.02744 | 0 | -25.6778
-6.5 | -0.6614 | 0.02165 | 0.0013 | -30.5497
-6 | -0.6131 | 0.01718 | 0.0025 | -35.6868
-5.5 | -0.5608 | 0.01452 | 0.0035 | -38.6226
-5 | -0.5086 | 0.01272 | 0.0047 | -39.9843
-4.5 | -0.4607 | 0.01169 | 0.007 | -39.4098
-4 | -0.4078 | 0.01051 | 0.008 | -38.8011
-3.5 | -0.353 | 0.01006 | 0.0085 | -35.0895
-3 | -0.2977 | 0.00969 | 0.0087 | -30.7224
-2.5 | -0.242 | 0.00925 | 0.009 | -26.1622
-2 | -0.1865 | 0.00881 | 0.0092 | -21.1691
-1.5 | -0.1313 | 0.00832 | 0.0093 | -15.7812
-1 | -0.077 | 0.00769 | 0.0097 | -10.013
-0.5 | -0.032 | 0.00624 | 0.0129 | -5.1282
0 | 0.0643 | 0.00638 | 0.0048 | 10.0784
0.5 | 0.1193 | 0.00645 | 0.0053 | 18.4961
1 | 0.1737 | 0.00654 | 0.0059 | 26.5596
1.5 | 0.228 | 0.00661 | 0.0064 | 34.4932
2 | 0.2824 | 0.00673 | 0.007 | 41.9614
2.5 | 0.3369 | 0.00685 | 0.0075 | 49.1825
3 | 0.3916 | 0.00702 | 0.008 | 55.7835
3.5 | 0.4465 | 0.00725 | 0.0083 | 61.5862
4 | 0.5015 | 0.00754 | 0.0086 | 66.5119
4.5 | 0.5566 | 0.00789 | 0.0088 | 70.545
5 | 0.6115 | 0.00833 | 0.0089 | 73.4094
5.5 | 0.6665 | 0.00881 | 0.009 | 75.6527
6 | 0.7212 | 0.00942 | 0.009 | 76.5605
6.5 | 0.7754 | 0.01015 | 0.0089 | 76.3941
7 | 0.8292 | 0.01099 | 0.0089 | 75.4504
7.5 | 0.8824 | 0.01193 | 0.0088 | 73.9648
8 | 0.9349 | 0.01297 | 0.0088 | 72.0817
8.5 | 0.9871 | 0.01396 | 0.0088 | 70.7092
9 | 1.0381 | 0.01515 | 0.0088 | 68.5215
9.5 | 1.0881 | 0.01639 | 0.0088 | 66.388
10 | 1.1342 | 0.01844 | 0.009 | 61.5076
10.5 | 1.1773 | 0.02078 | 0.0092 | 56.6554
11 | 1.2119 | 0.02416 | 0.0093 | 50.1614
11.5 | 1.2463 | 0.02699 | 0.0095 | 46.1764
12 | 1.2697 | 0.0308 | 0.0091 | 41.224
12.5 | 1.2736 | 0.03709 | 0.005 | 34.3381
13 | 1.2643 | 0.0456 | 0.0001 | 27.7259
13.5 | 1.2439 | 0.05553 | -0.0047 | 22.4005
14 | 1.2163 | 0.0667 | -0.0099 | 18.2354
14.5 | 1.1879 | 0.07853 | -0.0155 | 15.1267
15 | 1.1588 | 0.09156 | -0.0219 | 12.6562
15.5 | 1.1297 | 0.10552 | -0.029 | 10.706
16 | 1.104 | 0.11962 | -0.0362 | 9.2292
16.5 | 1.0787 | 0.13441 | -0.0439 | 8.0254
17 | 1.0538 | 0.15004 | -0.0522 | 7.0235
18 | 0.9179 | 0.22879 | -0.0878 | 4.012
18.5 | 0.9339 | 0.23503 | -0.091 | 3.9735
19 | 0.9445 | 0.24458 | -0.0953 | 3.8617
19.5 | 0.9594 | 0.25364 | -0.1016 | 3.7825
20 | 0.9751 | 0.26261 | -0.1075 | 3.7131

## 27. Re 500k Mach 0.10 (1)
BIGFOIL.COM POLAR EXPORT
AZ2003mid
AZ2003mid |  |  |  | Cl Max: | 0.928 | at alpha= | 9.5 | deg
JavaFoil+Calcfoil stall+Eppler ext transition |  |  |  | L/D Max: | 59.633 | at alpha= | 6.5 | deg
Re: | 500000 |  |  | Cd Min: | 0.00784 | at alpha= | -0.5 | deg
Mach: | 0.1 |  |  | Cl=0 at alpha= | -0.20339 | deg
|  |  |  | @ Cl=0.1, Cd= | 0.008033
|  |  |  | @ Cl=0.4, Cd= | 0.0092071
|  |  |  | @ Cl=0.6, Cd= | 0.010618
alpha (deg) | Cl | Cd | Cm | Cl/Cd
-13.5 | -0.364 | 0.11875 | 0.004 | -3.068
-13 | -0.388 | 0.10908 | 0.004 | -3.555
-12.5 | -0.411 | 0.10261 | 0.004 | -4.01
-12 | -0.435 | 0.09723 | 0.004 | -4.474
-11.5 | -0.458 | 0.08995 | 0.004 | -5.09
-11 | -0.48 | 0.08881 | 0.004 | -5.4
-10.5 | -0.499 | 0.07971 | 0.004 | -6.265
-10 | -0.517 | 0.07408 | 0.004 | -6.972
-9.5 | -0.528 | 0.07016 | 0.004 | -7.526
-9 | -0.535 | 0.06584 | 0.004 | -8.122
-8.5 | -0.537 | 0.06085 | 0.004 | -8.83
-8 | -0.535 | 0.05678 | 0.004 | -9.424
-7.5 | -0.528 | 0.0526 | 0.004 | -10.037
-7 | -0.516 | 0.04941 | 0.004 | -10.435
-6.5 | -0.498 | 0.04638 | 0.004 | -10.737
-6 | -0.475 | 0.04469 | 0.004 | -10.639
-5.5 | -0.448 | 0.0421 | 0.004 | -10.645
-5 | -0.417 | 0.0399 | 0.004 | -10.441
-4.5 | -0.381 | 0.03797 | 0.004 | -10.044
-4 | -0.428 | 0.01302 | 0.013 | -32.852
-3.5 | -0.302 | 0.03492 | 0.004 | -8.639
-3 | -0.323 | 0.01246 | 0.013 | -25.896
-2.5 | -0.267 | 0.0122 | 0.013 | -21.89
-2 | -0.21 | 0.01198 | 0.013 | -17.529
-1.5 | -0.152 | 0.01129 | 0.013 | -13.462
-1 | -0.093 | 0.01068 | 0.013 | -8.74
-0.5 | -0.035 | 0.00784 | 0.012 | -4.406
0 | 0.024 | 0.00792 | 0.012 | 3.069
0.5 | 0.083 | 0.00801 | 0.012 | 10.393
1 | 0.142 | 0.00809 | 0.012 | 17.57
1.5 | 0.201 | 0.00829 | 0.012 | 24.224
2 | 0.26 | 0.00853 | 0.012 | 30.458
2.5 | 0.318 | 0.00881 | 0.012 | 36.122
3 | 0.377 | 0.0091 | 0.012 | 41.396
3.5 | 0.435 | 0.00937 | 0.012 | 46.439
4 | 0.493 | 0.00963 | 0.012 | 51.231
4.5 | 0.551 | 0.01017 | 0.012 | 54.198
5 | 0.609 | 0.0107 | 0.012 | 56.886
5.5 | 0.666 | 0.0113 | 0.012 | 58.912
6 | 0.722 | 0.01217 | 0.011 | 59.311
6.5 | 0.775 | 0.013 | 0.011 | 59.633
7 | 0.824 | 0.01398 | 0.011 | 58.99
7.5 | 0.87 | 0.0149 | 0.011 | 58.393
8 | 0.889 | 0.01641 | 0.011 | 54.198
8.5 | 0.908 | 0.01886 | 0.01 | 48.141
9 | 0.92 | 0.02165 | 0.01 | 42.492
9.5 | 0.928 | 0.02469 | 0.01 | 37.578
10 | 0.928 | 0.02839 | 0.009 | 32.698
10.5 | 0.841 | 0.06061 | 0.007 | 13.874
11 | 0.808 | 0.07516 | 0.003 | 10.746
11.5 | 0.799 | 0.08019 | 0.003 | 9.964
12 | 0.785 | 0.08644 | 0.003 | 9.076
12.5 | 0.765 | 0.09235 | 0.003 | 8.284
13 | 0.741 | 0.09715 | 0.003 | 7.628
13.5 | 0.713 | 0.10535 | 0.003 | 6.772
14 | 0.683 | 0.11271 | 0.003 | 6.06
14.5 | 0.651 | 0.1184 | 0.003 | 5.495

## 28. Re 500k Mach 0.10 (2)
BIGFOIL.COM POLAR EXPORT
AZ2003mid
AZ2003mid |  |  |  | Cl Max: | 1.2613 | at alpha= | 12 | deg
XFOIL ncrit=9 |  |  |  | L/D Max: | 76.4211 | at alpha= | 6 | deg
Re: | 500000 |  |  | Cd Min: | 0.16028 | at alpha= | 17 | deg
Mach: | 0.1 |  |  | Cl=0 at alpha= | -0.32848 | deg
|  |  |  | @ Cl=0.1, Cd= | 0.0064416
|  |  |  | @ Cl=0.4, Cd= | 0.0070652
|  |  |  | @ Cl=0.6, Cd= | 0.0082381
alpha (deg) | Cl | Cd | Cm | Cl/Cd
-6.5 | -0.6639 | 0.02269 | 0.0007 | -29.2596
-6 | -0.6165 | 0.01771 | 0.0021 | -34.8108
-5.5 | -0.5641 | 0.01482 | 0.0031 | -38.0634
-5 | -0.5122 | 0.01309 | 0.0047 | -39.1291
-4.5 | -0.4637 | 0.01181 | 0.0068 | -39.2633
-4 | -0.4101 | 0.01076 | 0.0079 | -38.1134
-3.5 | -0.3551 | 0.0101 | 0.0084 | -35.1584
-3 | -0.2994 | 0.00973 | 0.0087 | -30.7708
-2.5 | -0.2434 | 0.00929 | 0.0089 | -26.2002
-2 | -0.1875 | 0.00886 | 0.0091 | -21.1625
-1.5 | -0.1318 | 0.00837 | 0.0093 | -15.7467
-1 | -0.0771 | 0.00773 | 0.0096 | -9.9741
-0.5 | -0.033 | 0.00626 | 0.0131 | -5.2716
0 | 0.0632 | 0.00639 | 0.0052 | 9.8905
0.5 | 0.1203 | 0.00647 | 0.0053 | 18.5935
1 | 0.175 | 0.00654 | 0.0058 | 26.7584
1.5 | 0.2297 | 0.00662 | 0.0064 | 34.6979
2 | 0.2843 | 0.00675 | 0.007 | 42.1185
2.5 | 0.3392 | 0.00687 | 0.0075 | 49.3741
3 | 0.3942 | 0.00704 | 0.008 | 55.9943
3.5 | 0.4495 | 0.00728 | 0.0084 | 61.7445
4 | 0.5048 | 0.00757 | 0.0087 | 66.6843
4.5 | 0.5603 | 0.00793 | 0.0089 | 70.6557
5 | 0.6157 | 0.00836 | 0.009 | 73.6483
5.5 | 0.671 | 0.00887 | 0.0091 | 75.6483
6 | 0.726 | 0.0095 | 0.0091 | 76.4211
6.5 | 0.7807 | 0.01024 | 0.0091 | 76.2402
7 | 0.8348 | 0.01112 | 0.0091 | 75.0719
7.5 | 0.8886 | 0.01205 | 0.0091 | 73.7427
8 | 0.9416 | 0.01308 | 0.0091 | 71.9878
8.5 | 0.9937 | 0.01425 | 0.0091 | 69.7333
9 | 1.0455 | 0.01533 | 0.0092 | 68.1996
9.5 | 1.095 | 0.01684 | 0.0093 | 65.0238
10 | 1.1416 | 0.01886 | 0.0095 | 60.5302
10.5 | 1.184 | 0.02138 | 0.0098 | 55.3789
11 | 1.2168 | 0.02501 | 0.01 | 48.6525
11.5 | 1.2469 | 0.02838 | 0.01 | 43.9359
12 | 1.2613 | 0.03324 | 0.0081 | 37.9452
12.5 | 1.2607 | 0.04062 | 0.0033 | 31.0364
13 | 1.2476 | 0.04966 | -0.0016 | 25.1228
13.5 | 1.2257 | 0.05994 | -0.0066 | 20.4488
14 | 1.1982 | 0.07142 | -0.0121 | 16.7768
14.5 | 1.1702 | 0.08361 | -0.0181 | 13.9959
15 | 1.1419 | 0.09694 | -0.0248 | 11.7795
15.5 | 1.1135 | 0.11106 | -0.032 | 10.0261
16 | 1.0873 | 0.12548 | -0.0393 | 8.6651
16.5 | 1.0608 | 0.14087 | -0.0473 | 7.5303
17 | 1.0246 | 0.16028 | -0.0576 | 6.3926

## 29. Re 500k Mach 0.25 (1)
BIGFOIL.COM POLAR EXPORT
AZ2003mid
AZ2003mid |  |  |  | Cl Max: | 0.905 | at alpha= | 9 | deg
JavaFoil+Calcfoil stall+Eppler ext transition |  |  |  | L/D Max: | 58.858 | at alpha= | 5.5 | deg
Re: | 500000 |  |  | Cd Min: | 0.0079 | at alpha= | -0.5 | deg
Mach: | 0.25 |  |  | Cl=0 at alpha= | -0.20492 | deg
|  |  |  | @ Cl=0.1, Cd= | 0.0080787
|  |  |  | @ Cl=0.4, Cd= | 0.1212
|  |  |  | @ Cl=0.6, Cd= | 0.1212
alpha (deg) | Cl | Cd | Cm | Cl/Cd
-12 | -0.067 | 0.10588 | 0.004 | -0.63
-11.5 | -0.147 | 0.10071 | 0.004 | -1.463
-11 | -0.224 | 0.09326 | 0.004 | -2.403
-10.5 | -0.286 | 0.08462 | 0.004 | -3.375
-10 | -0.34 | 0.07973 | 0.004 | -4.264
-9.5 | -0.384 | 0.07304 | 0.004 | -5.263
-9 | -0.421 | 0.06827 | 0.004 | -6.162
-8.5 | -0.45 | 0.06502 | 0.004 | -6.915
-8 | -0.471 | 0.0592 | 0.004 | -7.948
-7.5 | -0.483 | 0.05542 | 0.004 | -8.712
-7 | -0.486 | 0.05115 | 0.004 | -9.508
-6.5 | -0.481 | 0.04748 | 0.004 | -10.133
-6 | -0.468 | 0.04563 | 0.004 | -10.251
-5.5 | -0.447 | 0.04283 | 0.004 | -10.437
-5 | -0.42 | 0.04034 | 0.004 | -10.403
-4.5 | -0.387 | 0.0383 | 0.004 | -10.101
-4 | -0.349 | 0.03687 | 0.004 | -9.476
-3.5 | -0.385 | 0.01288 | 0.013 | -29.887
-3 | -0.265 | 0.0337 | 0.004 | -7.862
-2.5 | -0.274 | 0.01231 | 0.013 | -22.254
-2 | -0.216 | 0.01209 | 0.013 | -17.833
-1.5 | -0.156 | 0.01144 | 0.013 | -13.639
-1 | -0.096 | 0.0108 | 0.013 | -8.885
-0.5 | -0.036 | 0.0079 | 0.013 | -4.492
0 | 0.025 | 0.00799 | 0.013 | 3.128
0.5 | 0.086 | 0.00806 | 0.013 | 10.614
1 | 0.146 | 0.00814 | 0.013 | 17.942
1.5 | 0.206 | 0.00837 | 0.013 | 24.665
2 | 0.267 | 0.00864 | 0.013 | 30.882
2.5 | 0.327 | 0.00894 | 0.012 | 36.606
3 | 0.387 | 0.00922 | 0.012 | 42.004
3.5 | 0.447 | 0.00952 | 0.012 | 46.987
4 | 0.507 | 0.00975 | 0.012 | 51.985
4.5 | 0.566 | 0.01038 | 0.012 | 54.565
5 | 0.625 | 0.01098 | 0.012 | 56.964
5.5 | 0.684 | 0.01161 | 0.012 | 58.858
6 | 0.741 | 0.01268 | 0.012 | 58.409
6.5 | 0.795 | 0.01359 | 0.012 | 58.499
7 | 0.844 | 0.01453 | 0.011 | 58.083
7.5 | 0.887 | 0.01563 | 0.011 | 56.766
8 | 0.889 | 0.01852 | 0.011 | 47.977
8.5 | 0.901 | 0.02146 | 0.01 | 41.958
9 | 0.905 | 0.02495 | 0.01 | 36.259
9.5 | 0.901 | 0.02857 | 0.01 | 31.527
10 | 0.881 | 0.03398 | 0.009 | 25.932
10.5 | 0.765 | 0.07308 | 0.003 | 10.464
11 | 0.739 | 0.07821 | 0.003 | 9.446
11.5 | 0.702 | 0.08392 | 0.003 | 8.365
12 | 0.655 | 0.09043 | 0.003 | 7.244
12.5 | 0.599 | 0.09931 | 0.003 | 6.033
13 | 0.535 | 0.1071 | 0.003 | 4.999
13.5 | 0.465 | 0.11404 | 0.003 | 4.08
14 | 0.389 | 0.1212 | 0.003 | 3.211

## 30. Re 500k Mach 0.25 (2)
BIGFOIL.COM POLAR EXPORT
AZ2003mid
AZ2003mid |  |  |  | Cl Max: | 1.2131 | at alpha= | 11 | deg
XFOIL ncrit=9 |  |  |  | L/D Max: | 75.851 | at alpha= | 6 | deg
Re: | 500000 |  |  | Cd Min: | 0.27985 | at alpha= | -20 | deg
Mach: | 0.25 |  |  | Cl=0 at alpha= | -0.33472 | deg
|  |  |  | @ Cl=0.1, Cd= | 0.0065037
|  |  |  | @ Cl=0.4, Cd= | 0.0071287
|  |  |  | @ Cl=0.6, Cd= | 0.0083059
alpha (deg) | Cl | Cd | Cm | Cl/Cd
-20 | -0.9645 | 0.27985 | 0.135 | -3.4465
-19.5 | -0.9442 | 0.27253 | 0.1295 | -3.4646
-19 | -0.9257 | 0.26563 | 0.1237 | -3.4849
-18.5 | -0.9077 | 0.2586 | 0.1185 | -3.5101
-17.5 | -0.8714 | 0.24315 | 0.1114 | -3.5838
-17 | -0.8535 | 0.23646 | 0.1079 | -3.6095
-16.5 | -0.8355 | 0.22957 | 0.104 | -3.6394
-16 | -0.8178 | 0.22245 | 0.1 | -3.6763
-15.5 | -0.8004 | 0.2151 | 0.096 | -3.7211
-15 | -0.7832 | 0.20739 | 0.0918 | -3.7765
-14.5 | -0.7673 | 0.19913 | 0.0861 | -3.8533
-14 | -0.7533 | 0.19116 | 0.0812 | -3.9407
-13.5 | -0.7395 | 0.183 | 0.077 | -4.041
-13 | -0.726 | 0.17476 | 0.0759 | -4.1543
-12.5 | -0.7121 | 0.16772 | 0.0732 | -4.2458
-12 | -0.7001 | 0.16 | 0.07 | -4.3756
-11.5 | -0.6911 | 0.15096 | 0.0649 | -4.578
-11 | -0.6829 | 0.14202 | 0.0597 | -4.8085
-10.5 | -0.6755 | 0.13295 | 0.0557 | -5.0809
-10 | -0.673 | 0.12458 | 0.0547 | -5.4022
-9.5 | -0.6635 | 0.1175 | 0.0522 | -5.6468
-9 | -0.6595 | 0.10873 | 0.0479 | -6.0655
-8.5 | -0.6567 | 0.09833 | 0.0405 | -6.6785
-8 | -0.6544 | 0.08812 | 0.0331 | -7.4262
-7 | -0.664 | 0.05583 | 0.0046 | -11.8932
-6.5 | -0.6683 | 0.03043 | -0.0014 | -21.9619
-6 | -0.6327 | 0.02146 | -0.0005 | -29.4828
-5.5 | -0.5817 | 0.0168 | 0.0009 | -34.625
-5 | -0.5318 | 0.01463 | 0.0038 | -36.35
-4.5 | -0.4803 | 0.01254 | 0.0059 | -38.3014
-4 | -0.4239 | 0.01144 | 0.0071 | -37.0542
-3 | -0.3088 | 0.00994 | 0.0083 | -31.0664
-2.5 | -0.2508 | 0.00952 | 0.0087 | -26.3445
-2 | -0.1926 | 0.00906 | 0.009 | -21.2583
-1.5 | -0.1348 | 0.00858 | 0.0093 | -15.711
-1 | -0.078 | 0.00798 | 0.0096 | -9.7744
-0.5 | -0.0279 | 0.0067 | 0.0114 | -4.1642
0 | 0.0565 | 0.00646 | 0.0073 | 8.7461
0.5 | 0.1261 | 0.00653 | 0.0051 | 19.3109
1 | 0.1825 | 0.00661 | 0.0057 | 27.6097
1.5 | 0.239 | 0.00671 | 0.0064 | 35.6185
2 | 0.2955 | 0.00682 | 0.007 | 43.3284
2.5 | 0.3521 | 0.00696 | 0.0076 | 50.5891
3 | 0.4089 | 0.00716 | 0.0082 | 57.1089
3.5 | 0.4661 | 0.00742 | 0.0086 | 62.8167
4 | 0.5234 | 0.00775 | 0.009 | 67.5355
4.5 | 0.5809 | 0.00815 | 0.0093 | 71.2761
5 | 0.6385 | 0.00862 | 0.0096 | 74.0719
5.5 | 0.696 | 0.00921 | 0.0098 | 75.57
6 | 0.7532 | 0.00993 | 0.01 | 75.851
6.5 | 0.8101 | 0.01079 | 0.0101 | 75.0788
7 | 0.8667 | 0.01175 | 0.0103 | 73.7617
7.5 | 0.9227 | 0.01283 | 0.0106 | 71.9174
8 | 0.9779 | 0.01403 | 0.0109 | 69.7006
8.5 | 1.0318 | 0.01544 | 0.0112 | 66.8264
9 | 1.0849 | 0.01689 | 0.0116 | 64.2333
9.5 | 1.1324 | 0.01941 | 0.0122 | 58.3411
10 | 1.173 | 0.02272 | 0.0126 | 51.6285
10.5 | 1.1992 | 0.02739 | 0.0125 | 43.7824
11 | 1.2131 | 0.03312 | 0.0098 | 36.6274
11.5 | 1.2084 | 0.04146 | 0.0044 | 29.1462
12 | 1.1937 | 0.05099 | -0.0008 | 23.4105
12.5 | 1.1714 | 0.06171 | -0.0064 | 18.9823
13 | 1.1443 | 0.07357 | -0.0126 | 15.5539
13.5 | 1.1144 | 0.08655 | -0.0193 | 12.8758
14 | 1.0836 | 0.1007 | -0.0266 | 10.7607
14.5 | 1.0518 | 0.11578 | -0.0343 | 9.0845
15 | 1.0189 | 0.13203 | -0.0426 | 7.7172
15.5 | 0.983 | 0.15038 | -0.0521 | 6.5368
16 | 0.9363 | 0.17441 | -0.0643 | 5.3684

## 31. Re 500k Mach 0.50 (1)
BIGFOIL.COM POLAR EXPORT
AZ2003mid
AZ2003mid |  |  |  | Cl Max: | 1.082 | at alpha= | 20 | deg
JavaFoil+Calcfoil stall+Eppler ext transition |  |  |  | L/D Max: | 56.599 | at alpha= | 5 | deg
Re: | 500000 |  |  | Cd Min: | 0.0082 | at alpha= | 0 | deg
Mach: | 0.5 |  |  | Cl=0 at alpha= | -0.20588 | deg
|  |  |  | @ Cl=0.1, Cd= | 0.0082943
|  |  |  | @ Cl=0.4, Cd= | 0.0096172
|  |  |  | @ Cl=0.6, Cd= | 0.011172
alpha (deg) | Cl | Cd | Cm | Cl/Cd
-20 | -1.058 | 0.23229 | 0.006 | -4.556
-19.5 | -1.033 | 0.22386 | 0.006 | -4.613
-19 | -1.007 | 0.22014 | 0.006 | -4.575
-18.5 | -0.981 | 0.21198 | 0.006 | -4.63
-18 | -0.956 | 0.21027 | 0.006 | -4.545
-17.5 | -0.927 | 0.20225 | 0.006 | -4.585
-17 | -0.901 | 0.19687 | 0.006 | -4.577
-16.5 | -0.875 | 0.19237 | 0.006 | -4.549
-16 | -0.849 | 0.19065 | 0.006 | -4.454
-15.5 | -0.823 | 0.18526 | 0.007 | -4.443
-15 | -0.796 | 0.17221 | 0.007 | -4.621
-14.5 | -0.769 | 0.1657 | 0.006 | -4.64
-14 | -0.742 | 0.1591 | 0.007 | -4.666
-13.5 | -0.716 | 0.15593 | 0.007 | -4.592
-13 | -0.69 | 0.15185 | 0.007 | -4.542
-12.5 | -0.662 | 0.14544 | 0.006 | -4.552
-12 | -0.635 | 0.14117 | 0.006 | -4.5
-11.5 | -0.609 | 0.13733 | 0.006 | -4.433
-11 | -0.582 | 0.13416 | 0.006 | -4.34
-10.5 | -0.555 | 0.12399 | 0.006 | -4.474
-10 | -0.528 | 0.12107 | 0.006 | -4.363
-9.5 | -0.502 | 0.11822 | 0.006 | -4.242
-9 | -0.474 | 0.11049 | 0.006 | -4.293
-8.5 | -0.448 | 0.10225 | 0.006 | -4.377
-8 | -0.421 | 0.07963 | 0.006 | -5.281
-7.5 | -0.394 | 0.06293 | 0.006 | -6.257
-7 | -0.367 | 0.06405 | 0.005 | -5.725
-6.5 | -0.34 | 0.05463 | 0.005 | -6.221
-6 | -0.313 | 0.05399 | 0.005 | -5.794
-5.5 | -0.286 | 0.04877 | 0.005 | -5.861
-5 | -0.259 | 0.04605 | 0.005 | -5.621
-4.5 | -0.321 | 0.0407 | 0.005 | -7.878
-4 | -0.356 | 0.0379 | 0.005 | -9.389
-3.5 | -0.331 | 0.03586 | 0.005 | -9.231
-3 | -0.363 | 0.01327 | 0.014 | -27.339
-2.5 | -0.243 | 0.03297 | 0.004 | -7.378
-2 | -0.24 | 0.01258 | 0.014 | -19.093
-1.5 | -0.174 | 0.01188 | 0.014 | -14.675
-1 | -0.107 | 0.01127 | 0.014 | -9.514
-0.5 | -0.04 | 0.01108 | 0.014 | -3.583
0 | 0.028 | 0.0082 | 0.014 | 3.405
0.5 | 0.096 | 0.00828 | 0.014 | 11.541
1 | 0.163 | 0.00852 | 0.014 | 19.148
1.5 | 0.231 | 0.00882 | 0.014 | 26.155
2 | 0.298 | 0.00913 | 0.014 | 32.644
2.5 | 0.365 | 0.00945 | 0.014 | 38.666
3 | 0.432 | 0.00977 | 0.014 | 44.283
3.5 | 0.499 | 0.01005 | 0.014 | 49.671
4 | 0.566 | 0.01079 | 0.014 | 52.405
4.5 | 0.631 | 0.01152 | 0.014 | 54.795
5 | 0.696 | 0.0123 | 0.013 | 56.599
5.5 | 0.76 | 0.01367 | 0.013 | 55.573
6 | 0.821 | 0.01501 | 0.013 | 54.731
6.5 | 0.847 | 0.01656 | 0.013 | 51.142
7 | 0.863 | 0.01986 | 0.012 | 43.447
7.5 | 0.844 | 0.02626 | 0.012 | 32.154
8 | 0.659 | 0.05655 | 0.004 | 11.648
8.5 | 0.468 | 0.0649 | 0.004 | 7.216
9 | 0.495 | 0.07273 | 0.004 | 6.807
9.5 | 0.522 | 0.09597 | 0.004 | 5.437
10 | 0.549 | 0.11086 | 0.005 | 4.952
10.5 | 0.575 | 0.11722 | 0.005 | 4.909
11 | 0.602 | 0.12497 | 0.005 | 4.82
11.5 | 0.63 | 0.13373 | 0.005 | 4.709
12 | 0.656 | 0.13708 | 0.005 | 4.786
12.5 | 0.684 | 0.1443 | 0.005 | 4.737
13 | 0.71 | 0.14806 | 0.005 | 4.794
13.5 | 0.736 | 0.15544 | 0.005 | 4.737
14 | 0.764 | 0.16278 | 0.005 | 4.693
14.5 | 0.79 | 0.17026 | 0.005 | 4.642
15 | 0.817 | 0.17585 | 0.005 | 4.643
15.5 | 0.844 | 0.18543 | 0.005 | 4.554
16 | 0.87 | 0.18877 | 0.005 | 4.611
16.5 | 0.897 | 0.19276 | 0.005 | 4.651
17 | 0.925 | 0.20047 | 0.005 | 4.613
17.5 | 0.951 | 0.20511 | 0.005 | 4.635
18 | 0.977 | 0.21112 | 0.004 | 4.626
18.5 | 1.003 | 0.21335 | 0.004 | 4.699
19 | 1.031 | 0.2277 | 0.004 | 4.527
19.5 | 1.056 | 0.22939 | 0.004 | 4.606
20 | 1.082 | 0.23249 | 0.004 | 4.654

## 32. Re 500k Mach 0.50 (2)
BIGFOIL.COM POLAR EXPORT
AZ2003mid
AZ2003mid |  |  |  | Cl Max: | 1.1498 | at alpha= | 8.5 | deg
XFOIL ncrit=9 |  |  |  | L/D Max: | 74.2216 | at alpha= | 5 | deg
Re: | 500000 |  |  | Cd Min: | 0.30975 | at alpha= | -20 | deg
Mach: | 0.5 |  |  | Cl=0 at alpha= | -0.33205 | deg
|  |  |  | @ Cl=0.1, Cd= | 0.00679
|  |  |  | @ Cl=0.4, Cd= | 0.0073999
|  |  |  | @ Cl=0.6, Cd= | 0.0085637
alpha (deg) | Cl | Cd | Cm | Cl/Cd
-20 | -1.0594 | 0.30975 | 0.1557 | -3.4202
-19.5 | -1.0366 | 0.30056 | 0.1499 | -3.4489
-19 | -1.0144 | 0.2916 | 0.146 | -3.4787
-18.5 | -0.9916 | 0.28327 | 0.1409 | -3.5005
-18 | -0.9685 | 0.27484 | 0.1357 | -3.5239
-17.5 | -0.9453 | 0.26632 | 0.1305 | -3.5495
-17 | -0.9221 | 0.25768 | 0.1254 | -3.5785
-16.5 | -0.8988 | 0.24892 | 0.1202 | -3.6108
-16 | -0.8751 | 0.24005 | 0.114 | -3.6455
-15.5 | -0.8535 | 0.23156 | 0.1077 | -3.6859
-15 | -0.8329 | 0.22299 | 0.1019 | -3.7351
-14.5 | -0.8107 | 0.2133 | 0.0995 | -3.8008
-14 | -0.7896 | 0.20526 | 0.0959 | -3.8468
-13.5 | -0.7689 | 0.19703 | 0.0917 | -3.9025
-13 | -0.7489 | 0.1885 | 0.0874 | -3.9729
-12.5 | -0.7309 | 0.1796 | 0.0809 | -4.0696
-12 | -0.7157 | 0.17092 | 0.0753 | -4.1873
-11.5 | -0.6994 | 0.16121 | 0.0732 | -4.3384
-11 | -0.6819 | 0.1538 | 0.0711 | -4.4337
-10.5 | -0.6671 | 0.14552 | 0.0673 | -4.5842
-10 | -0.6578 | 0.13658 | 0.0601 | -4.8162
-9.5 | -0.6463 | 0.12756 | 0.0559 | -5.0666
-9 | -0.6421 | 0.11734 | 0.0525 | -5.4721
-8.5 | -0.6326 | 0.1091 | 0.0503 | -5.7984
-8 | -0.6249 | 0.1005 | 0.0466 | -6.2179
-7.5 | -0.6247 | 0.08898 | 0.0413 | -7.0207
-7 | -0.6242 | 0.07977 | 0.036 | -7.825
-6.5 | -0.6275 | 0.0692 | 0.0272 | -9.0679
-6 | -0.6282 | 0.05699 | 0.0152 | -11.023
-5.5 | -0.6164 | 0.04167 | 0.0031 | -14.7924
-5 | -0.5945 | 0.02724 | -0.0018 | -21.8245
-4.5 | -0.5485 | 0.0188 | -0.0007 | -29.1755
-4 | -0.4864 | 0.01462 | 0.002 | -33.2695
-3.5 | -0.4201 | 0.01231 | 0.0044 | -34.1267
-3 | -0.3525 | 0.01081 | 0.0062 | -32.6087
-2.5 | -0.2839 | 0.01041 | 0.0073 | -27.2719
-2 | -0.2162 | 0.00986 | 0.0082 | -21.927
-1.5 | -0.1489 | 0.00937 | 0.0089 | -15.8911
-0.5 | -0.0174 | 0.00825 | 0.01 | -2.1091
0 | 0.0344 | 0.00674 | 0.0138 | 5.1039
0.5 | 0.1526 | 0.00683 | 0.0044 | 22.3426
1 | 0.2171 | 0.00692 | 0.0053 | 31.3728
1.5 | 0.2816 | 0.00704 | 0.0061 | 40
2 | 0.3464 | 0.00721 | 0.007 | 48.0444
2.5 | 0.4113 | 0.00744 | 0.008 | 55.2823
3 | 0.4767 | 0.00774 | 0.0089 | 61.5891
3.5 | 0.5426 | 0.00815 | 0.0098 | 66.5767
4 | 0.6092 | 0.00863 | 0.0107 | 70.591
4.5 | 0.6763 | 0.00923 | 0.0115 | 73.2719
5 | 0.7437 | 0.01002 | 0.0124 | 74.2216
5.5 | 0.8114 | 0.01099 | 0.0134 | 73.8308
6 | 0.8788 | 0.01221 | 0.0145 | 71.9738
6.5 | 0.9457 | 0.01368 | 0.0158 | 69.1301
7 | 1.0115 | 0.01541 | 0.0174 | 65.6392
7.5 | 1.075 | 0.01754 | 0.019 | 61.2885
8 | 1.1271 | 0.02126 | 0.0202 | 53.0151
8.5 | 1.1498 | 0.02834 | 0.0172 | 40.5716
9 | 1.1356 | 0.03858 | 0.0096 | 29.4349
9.5 | 1.1099 | 0.0494 | 0.0033 | 22.4676
10 | 1.0785 | 0.06114 | -0.0036 | 17.6398
10.5 | 1.0455 | 0.07357 | -0.0107 | 14.211
11 | 1.0124 | 0.08663 | -0.0181 | 11.6865
11.5 | 0.9804 | 0.10032 | -0.0256 | 9.7727
12 | 0.9494 | 0.11461 | -0.0334 | 8.2837
12.5 | 0.9206 | 0.12958 | -0.0413 | 7.1045
13 | 0.8986 | 0.14462 | -0.0492 | 6.2135
13.5 | 0.8901 | 0.15816 | -0.0561 | 5.6278

## 33. Re 750k Mach 0.00 (1)
BIGFOIL.COM POLAR EXPORT
AZ2003mid
AZ2003mid |  |  |  | Cl Max: | 0.941 | at alpha= | 9.5 | deg
JavaFoil+Calcfoil stall+Eppler ext transition |  |  |  | L/D Max: | 65.088 | at alpha= | 6 | deg
Re: | 750000 |  |  | Cd Min: | 0.00703 | at alpha= | -0.5 | deg
Mach: | 0 |  |  | Cl=0 at alpha= | -0.2069 | deg
|  |  |  | @ Cl=0.1, Cd= | 0.0072205
|  |  |  | @ Cl=0.4, Cd= | 0.0083321
|  |  |  | @ Cl=0.6, Cd= | 0.0096574
alpha (deg) | Cl | Cd | Cm | Cl/Cd
-14 | -0.386 | 0.11368 | 0.004 | -3.395
-13.5 | -0.407 | 0.10892 | 0.004 | -3.733
-13 | -0.427 | 0.10262 | 0.004 | -4.165
-12.5 | -0.448 | 0.09726 | 0.004 | -4.608
-12 | -0.469 | 0.09077 | 0.004 | -5.162
-11.5 | -0.488 | 0.08614 | 0.004 | -5.669
-11 | -0.506 | 0.08072 | 0.004 | -6.274
-10.5 | -0.523 | 0.0755 | 0.004 | -6.921
-10 | -0.536 | 0.07036 | 0.004 | -7.618
-9.5 | -0.544 | 0.06589 | 0.004 | -8.258
-9 | -0.548 | 0.06198 | 0.004 | -8.839
-8.5 | -0.547 | 0.05823 | 0.004 | -9.4
-8 | -0.543 | 0.05504 | 0.004 | -9.857
-7.5 | -0.533 | 0.05104 | 0.004 | -10.445
-7 | -0.519 | 0.04796 | 0.004 | -10.818
-6.5 | -0.5 | 0.04508 | 0.004 | -11.086
-6 | -0.476 | 0.04342 | 0.004 | -10.963
-5.5 | -0.448 | 0.0412 | 0.004 | -10.872
-5 | -0.519 | 0.01274 | 0.012 | -40.719
-4.5 | -0.474 | 0.01243 | 0.012 | -38.153
-4 | -0.426 | 0.01218 | 0.012 | -34.983
-3.5 | -0.3 | 0.03429 | 0.004 | -8.76
-3 | -0.321 | 0.01165 | 0.013 | -27.568
-2.5 | -0.266 | 0.01141 | 0.013 | -23.291
-2 | -0.209 | 0.01121 | 0.012 | -18.641
-1.5 | -0.151 | 0.01047 | 0.012 | -14.442
-1 | -0.093 | 0.00988 | 0.012 | -9.407
-0.5 | -0.034 | 0.00703 | 0.012 | -4.894
0 | 0.024 | 0.00711 | 0.012 | 3.402
0.5 | 0.083 | 0.0072 | 0.012 | 11.501
1 | 0.141 | 0.00727 | 0.012 | 19.445
1.5 | 0.2 | 0.00745 | 0.012 | 26.82
2 | 0.258 | 0.00767 | 0.012 | 33.697
2.5 | 0.317 | 0.00794 | 0.012 | 39.913
3 | 0.375 | 0.00822 | 0.012 | 45.64
3.5 | 0.433 | 0.00848 | 0.012 | 51.064
4 | 0.491 | 0.00871 | 0.012 | 56.35
4.5 | 0.549 | 0.00921 | 0.012 | 59.554
5 | 0.606 | 0.00971 | 0.012 | 62.411
5.5 | 0.663 | 0.01027 | 0.012 | 64.53
6 | 0.718 | 0.01104 | 0.011 | 65.088
6.5 | 0.772 | 0.01188 | 0.011 | 64.976
7 | 0.821 | 0.01273 | 0.011 | 64.471
7.5 | 0.866 | 0.01351 | 0.011 | 64.144
8 | 0.907 | 0.01532 | 0.011 | 59.238
8.5 | 0.918 | 0.01653 | 0.01 | 55.535
9 | 0.933 | 0.0186 | 0.01 | 50.141
9.5 | 0.941 | 0.02122 | 0.01 | 44.357
10 | 0.941 | 0.02494 | 0.009 | 37.73
10.5 | 0.937 | 0.02885 | 0.009 | 32.462
11 | 0.924 | 0.03397 | 0.009 | 27.196
11.5 | 0.903 | 0.04049 | 0.008 | 22.305
12 | 0.8 | 0.08338 | 0.003 | 9.591
12.5 | 0.784 | 0.08917 | 0.003 | 8.797
13 | 0.766 | 0.09465 | 0.004 | 8.091
13.5 | 0.742 | 0.10092 | 0.003 | 7.348
14 | 0.715 | 0.10736 | 0.003 | 6.659
14.5 | 0.687 | 0.11427 | 0.003 | 6.011

## 34. Re 750k Mach 0.00 (2)
BIGFOIL.COM POLAR EXPORT
AZ2003mid
AZ2003mid |  |  |  | Cl Max: | 1.331 | at alpha= | 13 | deg
XFOIL ncrit=9 |  |  |  | L/D Max: | 84.4118 | at alpha= | 6.5 | deg
Re: | 750000 |  |  | Cd Min: | 0.27277 | at alpha= | -20 | deg
Mach: | 0 |  |  | Cl=0 at alpha= | -0.2528 | deg
|  |  |  | @ Cl=0.1, Cd= | 0.0055027
|  |  |  | @ Cl=0.4, Cd= | 0.0061969
|  |  |  | @ Cl=0.6, Cd= | 0.0073662
alpha (deg) | Cl | Cd | Cm | Cl/Cd
-20 | -0.9414 | 0.27277 | 0.129 | -3.4513
-19.5 | -0.9241 | 0.26585 | 0.124 | -3.476
-19 | -0.9068 | 0.25897 | 0.1193 | -3.5016
-18 | -0.874 | 0.24478 | 0.112 | -3.5706
-17.5 | -0.8573 | 0.23844 | 0.1083 | -3.5955
-17 | -0.8406 | 0.23189 | 0.1045 | -3.625
-16.5 | -0.8241 | 0.2251 | 0.1006 | -3.661
-16 | -0.808 | 0.2181 | 0.0968 | -3.7047
-15.5 | -0.7921 | 0.21084 | 0.093 | -3.7569
-15 | -0.7767 | 0.20325 | 0.0892 | -3.8214
-14.5 | -0.7621 | 0.19468 | 0.0845 | -3.9146
-14 | -0.7492 | 0.18642 | 0.0801 | -4.0189
-13.5 | -0.737 | 0.17814 | 0.0762 | -4.1372
-13 | -0.7311 | 0.16842 | 0.0727 | -4.3409
-12.5 | -0.7187 | 0.16198 | 0.0706 | -4.437
-12 | -0.7079 | 0.15479 | 0.0679 | -4.5733
-11.5 | -0.6995 | 0.14681 | 0.0647 | -4.7647
-11 | -0.6944 | 0.13657 | 0.0596 | -5.0846
-10.5 | -0.6888 | 0.12702 | 0.0553 | -5.4228
-10 | -0.6869 | 0.11707 | 0.051 | -5.8674
-9.5 | -0.7 | 0.10566 | 0.0464 | -6.625
-9 | -0.6981 | 0.0974 | 0.0422 | -7.1674
-8.5 | -0.7009 | 0.08783 | 0.0362 | -7.9802
-8 | -0.7079 | 0.07457 | 0.0229 | -9.4931
-7 | -0.7155 | 0.02225 | 0.0019 | -32.1573
-6.5 | -0.6682 | 0.01835 | 0.003 | -36.4142
-6 | -0.6186 | 0.01496 | 0.0041 | -41.3503
-5.5 | -0.5699 | 0.01329 | 0.0061 | -42.8819
-5 | -0.5208 | 0.01156 | 0.0078 | -45.0519
-4.5 | -0.4667 | 0.01079 | 0.0085 | -43.253
-4 | -0.4117 | 0.00999 | 0.0091 | -41.2112
-3.5 | -0.3569 | 0.00918 | 0.0095 | -38.878
-3 | -0.3008 | 0.00886 | 0.0097 | -33.9503
-2.5 | -0.2449 | 0.00847 | 0.0098 | -28.9138
-2 | -0.1889 | 0.0081 | 0.0099 | -23.321
-1.5 | -0.1328 | 0.00772 | 0.01 | -17.2021
-1 | -0.0771 | 0.00725 | 0.0101 | -10.6345
-0.5 | -0.0221 | 0.00668 | 0.0104 | -3.3084
0 | 0.0226 | 0.0054 | 0.0135 | 4.1852
0.5 | 0.1055 | 0.00551 | 0.0082 | 19.147
1 | 0.1714 | 0.00561 | 0.0063 | 30.5526
1.5 | 0.226 | 0.00569 | 0.0068 | 39.7188
2 | 0.2805 | 0.0058 | 0.0073 | 48.3621
2.5 | 0.3351 | 0.00595 | 0.0078 | 56.3193
3 | 0.3897 | 0.00615 | 0.0083 | 63.3659
3.5 | 0.4446 | 0.0064 | 0.0086 | 69.4688
4 | 0.4997 | 0.00669 | 0.0088 | 74.6936
4.5 | 0.5549 | 0.00704 | 0.009 | 78.821
5 | 0.6102 | 0.00744 | 0.0091 | 82.0161
5.5 | 0.6653 | 0.00794 | 0.0091 | 83.7909
6 | 0.7202 | 0.00854 | 0.009 | 84.3326
6.5 | 0.7749 | 0.00918 | 0.009 | 84.4118
7 | 0.8292 | 0.00992 | 0.0089 | 83.5887
7.5 | 0.8831 | 0.0107 | 0.0088 | 82.5327
8 | 0.9365 | 0.01157 | 0.0088 | 80.9421
8.5 | 0.9894 | 0.01245 | 0.0087 | 79.4699
9 | 1.0413 | 0.01351 | 0.0087 | 77.0762
9.5 | 1.0926 | 0.01456 | 0.0087 | 75.0412
10 | 1.1409 | 0.01622 | 0.0088 | 70.3391
10.5 | 1.1875 | 0.01806 | 0.009 | 65.753
11 | 1.2309 | 0.02023 | 0.0092 | 60.8453
11.5 | 1.2695 | 0.02289 | 0.0094 | 55.4609
12 | 1.3043 | 0.02562 | 0.0095 | 50.9094
12.5 | 1.3298 | 0.02914 | 0.0091 | 45.6349
13 | 1.331 | 0.03593 | 0.0044 | 37.0443
13.5 | 1.3167 | 0.04544 | -0.0015 | 28.9767
14 | 1.2896 | 0.05661 | -0.0074 | 22.7804
14.5 | 1.2599 | 0.06845 | -0.0132 | 18.4061
15 | 1.228 | 0.08117 | -0.0194 | 15.1287
15.5 | 1.1965 | 0.09477 | -0.026 | 12.6253
16 | 1.168 | 0.10844 | -0.0326 | 10.7709
16.5 | 1.1401 | 0.12255 | -0.0394 | 9.3031
17 | 1.1144 | 0.13684 | -0.0465 | 8.1438
17.5 | 1.0902 | 0.1515 | -0.054 | 7.196
18 | 1.0677 | 0.16682 | -0.0621 | 6.4003

## 35. Re 750k Mach 0.10 (1)
BIGFOIL.COM POLAR EXPORT
AZ2003mid
AZ2003mid |  |  |  | Cl Max: | 0.937 | at alpha= | 9.5 | deg
JavaFoil+Calcfoil stall+Eppler ext transition |  |  |  | L/D Max: | 65.056 | at alpha= | 6.5 | deg
Re: | 750000 |  |  | Cd Min: | 0.00703 | at alpha= | -0.5 | deg
Mach: | 0.1 |  |  | Cl=0 at alpha= | -0.20339 | deg
|  |  |  | @ Cl=0.1, Cd= | 0.0072302
|  |  |  | @ Cl=0.4, Cd= | 0.0083431
|  |  |  | @ Cl=0.6, Cd= | 0.0096724
alpha (deg) | Cl | Cd | Cm | Cl/Cd
-13.5 | -0.365 | 0.10866 | 0.004 | -3.355
-13 | -0.388 | 0.10285 | 0.004 | -3.773
-12.5 | -0.412 | 0.09862 | 0.004 | -4.173
-12 | -0.435 | 0.09187 | 0.004 | -4.736
-11.5 | -0.458 | 0.08578 | 0.004 | -5.34
-11 | -0.48 | 0.08097 | 0.004 | -5.924
-10.5 | -0.5 | 0.07497 | 0.004 | -6.664
-10 | -0.517 | 0.07104 | 0.004 | -7.274
-9.5 | -0.528 | 0.0663 | 0.004 | -7.966
-9 | -0.535 | 0.0627 | 0.004 | -8.53
-8.5 | -0.537 | 0.05851 | 0.004 | -9.184
-8 | -0.535 | 0.05478 | 0.004 | -9.771
-7.5 | -0.528 | 0.05111 | 0.004 | -10.331
-7 | -0.516 | 0.04805 | 0.004 | -10.731
-6.5 | -0.498 | 0.04508 | 0.004 | -11.05
-6 | -0.476 | 0.04346 | 0.004 | -10.941
-5.5 | -0.448 | 0.04121 | 0.004 | -10.876
-5 | -0.52 | 0.01278 | 0.013 | -40.67
-4.5 | -0.476 | 0.01248 | 0.013 | -38.124
-4 | -0.428 | 0.01222 | 0.013 | -35.017
-3.5 | -0.302 | 0.0343 | 0.004 | -8.795
-3 | -0.323 | 0.01168 | 0.013 | -27.633
-2.5 | -0.267 | 0.01143 | 0.013 | -23.363
-2 | -0.21 | 0.01122 | 0.013 | -18.701
-1.5 | -0.152 | 0.01049 | 0.013 | -14.48
-1 | -0.093 | 0.0099 | 0.013 | -9.435
-0.5 | -0.035 | 0.00703 | 0.012 | -4.912
0 | 0.024 | 0.00712 | 0.012 | 3.415
0.5 | 0.083 | 0.00721 | 0.012 | 11.548
1 | 0.142 | 0.00728 | 0.012 | 19.521
1.5 | 0.201 | 0.00747 | 0.012 | 26.903
2 | 0.26 | 0.00769 | 0.012 | 33.75
2.5 | 0.318 | 0.00796 | 0.012 | 40.002
3 | 0.377 | 0.00824 | 0.012 | 45.76
3.5 | 0.435 | 0.0085 | 0.012 | 51.201
4 | 0.493 | 0.00873 | 0.012 | 56.505
4.5 | 0.551 | 0.00925 | 0.012 | 59.622
5 | 0.609 | 0.00975 | 0.012 | 62.449
5.5 | 0.666 | 0.01031 | 0.012 | 64.557
6 | 0.722 | 0.01114 | 0.011 | 64.811
6.5 | 0.775 | 0.01192 | 0.011 | 65.056
7 | 0.824 | 0.01281 | 0.011 | 64.372
7.5 | 0.87 | 0.01363 | 0.011 | 63.821
8 | 0.91 | 0.01549 | 0.011 | 58.763
8.5 | 0.917 | 0.01687 | 0.01 | 54.339
9 | 0.931 | 0.01905 | 0.01 | 48.86
9.5 | 0.937 | 0.02187 | 0.01 | 42.833
10 | 0.937 | 0.02516 | 0.009 | 37.249
10.5 | 0.928 | 0.02983 | 0.009 | 31.113
11 | 0.911 | 0.03541 | 0.009 | 25.74
11.5 | 0.879 | 0.0454 | 0.008 | 19.351
12 | 0.785 | 0.08425 | 0.003 | 9.322
12.5 | 0.766 | 0.09001 | 0.004 | 8.51
13 | 0.743 | 0.09562 | 0.004 | 7.77
13.5 | 0.714 | 0.10203 | 0.003 | 6.996
14 | 0.683 | 0.10871 | 0.003 | 6.287
14.5 | 0.651 | 0.11573 | 0.003 | 5.628

## 36. Re 750k Mach 0.10 (2)
BIGFOIL.COM POLAR EXPORT
AZ2003mid
AZ2003mid |  |  |  | Cl Max: | 1.3195 | at alpha= | 12.5 | deg
XFOIL ncrit=9 |  |  |  | L/D Max: | 84.4238 | at alpha= | 6 | deg
Re: | 750000 |  |  | Cd Min: | 0.15944 | at alpha= | 17.5 | deg
Mach: | 0.1 |  |  | Cl=0 at alpha= | -0.25392 | deg
|  |  |  | @ Cl=0.1, Cd= | 0.0055134
|  |  |  | @ Cl=0.4, Cd= | 0.0062044
|  |  |  | @ Cl=0.6, Cd= | 0.0073799
alpha (deg) | Cl | Cd | Cm | Cl/Cd
-10 | -0.6975 | 0.11518 | 0.0506 | -6.0557
-9.5 | -0.6952 | 0.10729 | 0.0474 | -6.4796
-9 | -0.6926 | 0.09911 | 0.0434 | -6.9882
-8.5 | -0.694 | 0.08979 | 0.0379 | -7.7291
-8 | -0.7014 | 0.07817 | 0.0274 | -8.9728
-7.5 | -0.696 | 0.05998 | 0.0093 | -11.6039
-7 | -0.719 | 0.02291 | 0.0014 | -31.3837
-6.5 | -0.671 | 0.01928 | 0.0025 | -34.8029
-6 | -0.6221 | 0.0154 | 0.0037 | -40.3961
-5.5 | -0.5739 | 0.01358 | 0.0059 | -42.2607
-5 | -0.5241 | 0.01174 | 0.0076 | -44.6422
-4.5 | -0.4697 | 0.01088 | 0.0084 | -43.171
-4 | -0.4142 | 0.01006 | 0.009 | -41.173
-3.5 | -0.3591 | 0.0092 | 0.0094 | -39.0326
-3 | -0.3026 | 0.00888 | 0.0096 | -34.0766
-2.5 | -0.2463 | 0.00851 | 0.0098 | -28.9424
-1.5 | -0.1334 | 0.00775 | 0.01 | -17.2129
-1 | -0.0773 | 0.00728 | 0.0102 | -10.6181
-0.5 | -0.022 | 0.00672 | 0.0104 | -3.2738
0 | 0.0227 | 0.00541 | 0.0136 | 4.1959
0.5 | 0.1049 | 0.00552 | 0.0085 | 19.0036
1 | 0.1728 | 0.00562 | 0.0063 | 30.7473
1.5 | 0.2276 | 0.0057 | 0.0068 | 39.9298
2 | 0.2825 | 0.00582 | 0.0073 | 48.5395
2.5 | 0.3374 | 0.00597 | 0.0078 | 56.5159
3 | 0.3924 | 0.00617 | 0.0083 | 63.5981
3.5 | 0.4476 | 0.00642 | 0.0086 | 69.7196
4 | 0.5031 | 0.00672 | 0.0089 | 74.8661
4.5 | 0.5586 | 0.00709 | 0.0091 | 78.787
5 | 0.6143 | 0.00748 | 0.0092 | 82.1257
5.5 | 0.6698 | 0.00799 | 0.0092 | 83.8298
6 | 0.7252 | 0.00859 | 0.0092 | 84.4237
6.5 | 0.7802 | 0.00928 | 0.0092 | 84.0733
7 | 0.835 | 0.01001 | 0.0091 | 83.4166
7.5 | 0.8893 | 0.01081 | 0.0091 | 82.2664
8 | 0.9432 | 0.01168 | 0.0091 | 80.7534
8.5 | 0.9963 | 0.01265 | 0.0091 | 78.7589
9 | 1.049 | 0.01365 | 0.0092 | 76.8498
9.5 | 1.1003 | 0.01485 | 0.0092 | 74.0943
10 | 1.149 | 0.01654 | 0.0094 | 69.468
10.5 | 1.1952 | 0.01857 | 0.0096 | 64.3619
11 | 1.2346 | 0.02152 | 0.0099 | 57.3699
11.5 | 1.2741 | 0.02392 | 0.0102 | 53.2651
12 | 1.305 | 0.02713 | 0.0101 | 48.1017
12.5 | 1.3195 | 0.03202 | 0.0079 | 41.2086
13 | 1.3142 | 0.04036 | 0.0019 | 32.5619
13.5 | 1.2952 | 0.05045 | -0.0038 | 25.6729
14 | 1.2668 | 0.06194 | -0.0097 | 20.4521
14.5 | 1.2365 | 0.07414 | -0.0157 | 16.6779
15 | 1.2049 | 0.08729 | -0.0222 | 13.8034
15.5 | 1.1737 | 0.10115 | -0.0289 | 11.6036
16 | 1.1449 | 0.11515 | -0.0357 | 9.9427
16.5 | 1.1174 | 0.12941 | -0.0426 | 8.6346
17 | 1.0917 | 0.14404 | -0.0499 | 7.5791
17.5 | 1.0671 | 0.15944 | -0.058 | 6.6928

## 37. Re 750k Mach 0.25 (1)
BIGFOIL.COM POLAR EXPORT
AZ2003mid
AZ2003mid |  |  |  | Cl Max: | 0.913 | at alpha= | 9 | deg
JavaFoil+Calcfoil stall+Eppler ext transition |  |  |  | L/D Max: | 64.483 | at alpha= | 5.5 | deg
Re: | 750000 |  |  | Cd Min: | 0.0071 | at alpha= | -0.5 | deg
Mach: | 0.25 |  |  | Cl=0 at alpha= | -0.20492 | deg
|  |  |  | @ Cl=0.1, Cd= | 0.0072663
|  |  |  | @ Cl=0.4, Cd= | 0.1167
|  |  |  | @ Cl=0.6, Cd= | 0.1167
alpha (deg) | Cl | Cd | Cm | Cl/Cd
-10 | -0.34 | 0.07392 | 0.005 | -4.601
-9.5 | -0.385 | 0.06996 | 0.004 | -5.496
-9 | -0.421 | 0.06411 | 0.004 | -6.564
-8.5 | -0.45 | 0.06028 | 0.004 | -7.462
-8 | -0.471 | 0.0567 | 0.004 | -8.302
-7.5 | -0.483 | 0.05344 | 0.004 | -9.037
-7 | -0.486 | 0.04929 | 0.004 | -9.868
-6.5 | -0.481 | 0.04585 | 0.004 | -10.494
-6 | -0.468 | 0.04433 | 0.004 | -10.554
-5.5 | -0.447 | 0.04157 | 0.004 | -10.754
-5 | -0.524 | 0.013 | 0.013 | -40.285
-4.5 | -0.483 | 0.01271 | 0.013 | -37.96
-4 | -0.35 | 0.03585 | 0.004 | -9.75
-3.5 | -0.385 | 0.01208 | 0.013 | -31.878
-3 | -0.331 | 0.01181 | 0.013 | -28
-2.5 | -0.274 | 0.01153 | 0.013 | -23.753
-2 | -0.216 | 0.01132 | 0.013 | -19.041
-1.5 | -0.156 | 0.01065 | 0.013 | -14.661
-1 | -0.096 | 0.01 | 0.013 | -9.597
-0.5 | -0.036 | 0.0071 | 0.013 | -5.002
0 | 0.025 | 0.00717 | 0.013 | 3.485
0.5 | 0.086 | 0.00725 | 0.013 | 11.802
1 | 0.146 | 0.00732 | 0.013 | 19.935
1.5 | 0.206 | 0.00755 | 0.013 | 27.353
2 | 0.267 | 0.0078 | 0.013 | 34.199
2.5 | 0.327 | 0.00808 | 0.012 | 40.471
3 | 0.387 | 0.00835 | 0.012 | 46.362
3.5 | 0.447 | 0.00862 | 0.012 | 51.862
4 | 0.507 | 0.00885 | 0.012 | 57.269
4.5 | 0.566 | 0.00944 | 0.012 | 60.01
5 | 0.625 | 0.01 | 0.012 | 62.515
5.5 | 0.684 | 0.0106 | 0.012 | 64.483
6 | 0.741 | 0.01162 | 0.012 | 63.782
6.5 | 0.795 | 0.01244 | 0.012 | 63.899
7 | 0.844 | 0.01329 | 0.011 | 63.488
7.5 | 0.887 | 0.01425 | 0.011 | 62.259
8 | 0.898 | 0.01658 | 0.011 | 54.147
8.5 | 0.911 | 0.01894 | 0.011 | 48.088
9 | 0.913 | 0.02223 | 0.01 | 41.081
9.5 | 0.909 | 0.02543 | 0.01 | 35.753
10 | 0.892 | 0.02969 | 0.009 | 30.048
10.5 | 0.82 | 0.04995 | 0.008 | 16.425
11 | 0.741 | 0.07644 | 0.004 | 9.688
11.5 | 0.704 | 0.08213 | 0.004 | 8.566
12 | 0.655 | 0.08757 | 0.003 | 7.484
12.5 | 0.6 | 0.09542 | 0.003 | 6.284
13 | 0.536 | 0.10129 | 0.003 | 5.29
13.5 | 0.466 | 0.10854 | 0.004 | 4.292
14 | 0.39 | 0.1167 | 0.003 | 3.338

## 38. Re 750k Mach 0.25 (2)
BIGFOIL.COM POLAR EXPORT
AZ2003mid
AZ2003mid |  |  |  | Cl Max: | 1.2591 | at alpha= | 11.5 | deg
XFOIL ncrit=9 |  |  |  | L/D Max: | 84.0782 | at alpha= | 6 | deg
Re: | 750000 |  |  | Cd Min: | 0.27928 | at alpha= | -20 | deg
Mach: | 0.25 |  |  | Cl=0 at alpha= | -0.28157 | deg
|  |  |  | @ Cl=0.1, Cd= | 0.0055724
|  |  |  | @ Cl=0.4, Cd= | 0.0062525
|  |  |  | @ Cl=0.6, Cd= | 0.0074412
alpha (deg) | Cl | Cd | Cm | Cl/Cd
-20 | -0.9642 | 0.27928 | 0.1345 | -3.4524
-19.5 | -0.9458 | 0.27213 | 0.1293 | -3.4755
-18.5 | -0.91 | 0.25744 | 0.1212 | -3.5348
-18 | -0.892 | 0.25089 | 0.1173 | -3.5553
-17.5 | -0.8738 | 0.24405 | 0.1131 | -3.5804
-17 | -0.8557 | 0.23703 | 0.109 | -3.6101
-16.5 | -0.8377 | 0.22983 | 0.1048 | -3.6449
-16 | -0.8201 | 0.22248 | 0.1008 | -3.6862
-15.5 | -0.8028 | 0.2149 | 0.0967 | -3.7357
-15 | -0.7854 | 0.20658 | 0.092 | -3.8019
-14.5 | -0.7699 | 0.19822 | 0.087 | -3.8841
-14 | -0.755 | 0.19013 | 0.0829 | -3.971
-13.5 | -0.7412 | 0.18184 | 0.079 | -4.0761
-13 | -0.7299 | 0.17387 | 0.0768 | -4.198
-12.5 | -0.7165 | 0.16678 | 0.0739 | -4.2961
-12 | -0.7048 | 0.15907 | 0.0707 | -4.4308
-11.5 | -0.695 | 0.1504 | 0.067 | -4.621
-11 | -0.6871 | 0.14047 | 0.0617 | -4.8914
-10.5 | -0.6807 | 0.13116 | 0.0578 | -5.1898
-10 | -0.6838 | 0.12134 | 0.0546 | -5.6354
-9.5 | -0.6763 | 0.11398 | 0.0518 | -5.9335
-9 | -0.6717 | 0.10572 | 0.0481 | -6.3536
-8.5 | -0.6699 | 0.09661 | 0.0433 | -6.9341
-8 | -0.6671 | 0.08573 | 0.0355 | -7.7814
-6.5 | -0.6869 | 0.02351 | -0.0002 | -29.2174
-6 | -0.6395 | 0.01863 | 0.0011 | -34.3264
-5.5 | -0.5941 | 0.01548 | 0.0044 | -38.3786
-5 | -0.5416 | 0.01308 | 0.0062 | -41.4067
-4.5 | -0.4862 | 0.01144 | 0.0074 | -42.5
-4 | -0.4282 | 0.01056 | 0.0082 | -40.5492
-3.5 | -0.371 | 0.00943 | 0.0089 | -39.3425
-3 | -0.3123 | 0.00904 | 0.0093 | -34.5465
-2.5 | -0.2537 | 0.00867 | 0.0096 | -29.2618
-2 | -0.1952 | 0.00827 | 0.0098 | -23.6034
-1.5 | -0.1367 | 0.00789 | 0.01 | -17.3257
-1 | -0.0786 | 0.00746 | 0.0102 | -10.5362
-0.5 | -0.0211 | 0.00695 | 0.0104 | -3.036
0 | 0.0272 | 0.00561 | 0.0128 | 4.8485
0.5 | 0.1046 | 0.00557 | 0.0097 | 18.7792
1 | 0.1803 | 0.00567 | 0.0062 | 31.7989
1.5 | 0.2369 | 0.00577 | 0.0068 | 41.0572
2 | 0.2936 | 0.00589 | 0.0073 | 49.8472
2.5 | 0.3503 | 0.00606 | 0.0079 | 57.8053
3 | 0.4071 | 0.00628 | 0.0084 | 64.8248
3.5 | 0.4643 | 0.00655 | 0.0089 | 70.8855
4 | 0.5217 | 0.00688 | 0.0092 | 75.8285
4.5 | 0.5793 | 0.00728 | 0.0095 | 79.5742
5 | 0.6371 | 0.00773 | 0.0097 | 82.4191
5.5 | 0.6949 | 0.00829 | 0.0099 | 83.8239
6 | 0.7525 | 0.00895 | 0.0101 | 84.0782
6.5 | 0.81 | 0.00971 | 0.0102 | 83.4192
7 | 0.8671 | 0.01056 | 0.0104 | 82.1117
7.5 | 0.9241 | 0.01144 | 0.0107 | 80.778
8 | 0.9805 | 0.01244 | 0.0109 | 78.8183
8.5 | 1.0359 | 0.01362 | 0.0113 | 76.0573
9 | 1.0903 | 0.01493 | 0.0117 | 73.0275
9.5 | 1.141 | 0.01698 | 0.0122 | 67.1967
10 | 1.188 | 0.0195 | 0.0127 | 60.9231
10.5 | 1.2239 | 0.02336 | 0.013 | 52.393
11 | 1.2536 | 0.02739 | 0.0129 | 45.7685
11.5 | 1.2591 | 0.03453 | 0.0077 | 36.4639
12 | 1.2484 | 0.04391 | 0.0016 | 28.4309
12.5 | 1.2267 | 0.05453 | -0.0043 | 22.4959
13 | 1.1985 | 0.06631 | -0.0105 | 18.0742
13.5 | 1.1668 | 0.07903 | -0.0169 | 14.764
14 | 1.1346 | 0.09271 | -0.0238 | 12.2382
14.5 | 1.103 | 0.10696 | -0.0309 | 10.3123
15 | 1.0723 | 0.12169 | -0.0382 | 8.8117
15.5 | 1.0436 | 0.13683 | -0.0457 | 7.627
16 | 1.0162 | 0.15269 | -0.0538 | 6.6553
16.5 | 0.987 | 0.17064 | -0.0633 | 5.7841

## 39. Re 750k Mach 0.50 (1)
BIGFOIL.COM POLAR EXPORT
AZ2003mid
AZ2003mid |  |  |  | Cl Max: | 1.082 | at alpha= | 20 | deg
JavaFoil+Calcfoil stall+Eppler ext transition |  |  |  | L/D Max: | 62.101 | at alpha= | 5 | deg
Re: | 750000 |  |  | Cd Min: | 0.00736 | at alpha= | 0 | deg
Mach: | 0.5 |  |  | Cl=0 at alpha= | -0.20588 | deg
|  |  |  | @ Cl=0.1, Cd= | 0.0074449
|  |  |  | @ Cl=0.4, Cd= | 0.0086967
|  |  |  | @ Cl=0.6, Cd= | 0.01016
alpha (deg) | Cl | Cd | Cm | Cl/Cd
-20 | -1.058 | 0.2101 | 0.006 | -5.037
-19.5 | -1.033 | 0.206 | 0.006 | -5.013
-19 | -1.007 | 0.20105 | 0.006 | -5.009
-18.5 | -0.981 | 0.19392 | 0.006 | -5.061
-18 | -0.956 | 0.19265 | 0.006 | -4.961
-17.5 | -0.928 | 0.18153 | 0.006 | -5.11
-17 | -0.901 | 0.17859 | 0.006 | -5.046
-16.5 | -0.875 | 0.17354 | 0.006 | -5.043
-16 | -0.849 | 0.17199 | 0.007 | -4.938
-15.5 | -0.823 | 0.16749 | 0.007 | -4.915
-15 | -0.796 | 0.15868 | 0.007 | -5.018
-14.5 | -0.769 | 0.15198 | 0.006 | -5.059
-14 | -0.742 | 0.14537 | 0.007 | -5.107
-13.5 | -0.716 | 0.14377 | 0.007 | -4.981
-13 | -0.69 | 0.13974 | 0.007 | -4.937
-12.5 | -0.662 | 0.13026 | 0.006 | -5.083
-12 | -0.635 | 0.12693 | 0.006 | -5.005
-11.5 | -0.609 | 0.12314 | 0.006 | -4.945
-11 | -0.582 | 0.11998 | 0.007 | -4.854
-10.5 | -0.555 | 0.11118 | 0.006 | -4.99
-10 | -0.528 | 0.10826 | 0.006 | -4.879
-9.5 | -0.502 | 0.10542 | 0.006 | -4.758
-9 | -0.474 | 0.09968 | 0.006 | -4.759
-8.5 | -0.448 | 0.09293 | 0.006 | -4.817
-8 | -0.421 | 0.07115 | 0.006 | -5.912
-7.5 | -0.394 | 0.0595 | 0.006 | -6.62
-7 | -0.367 | 0.06119 | 0.006 | -5.994
-6.5 | -0.34 | 0.05244 | 0.006 | -6.482
-6 | -0.313 | 0.05064 | 0.005 | -6.178
-5.5 | -0.286 | 0.04675 | 0.005 | -6.115
-5 | -0.259 | 0.04414 | 0.005 | -5.865
-4.5 | -0.321 | 0.0396 | 0.005 | -8.098
-4 | -0.356 | 0.03701 | 0.005 | -9.617
-3.5 | -0.413 | 0.01285 | 0.014 | -32.132
-3 | -0.363 | 0.01245 | 0.014 | -29.144
-2.5 | -0.304 | 0.01211 | 0.014 | -25.084
-2 | -0.24 | 0.01179 | 0.014 | -20.37
-1.5 | -0.174 | 0.01104 | 0.014 | -15.787
-1 | -0.107 | 0.01045 | 0.014 | -10.263
-0.5 | -0.04 | 0.01026 | 0.014 | -3.87
0 | 0.028 | 0.00736 | 0.014 | 3.794
0.5 | 0.096 | 0.00743 | 0.014 | 12.859
1 | 0.163 | 0.00768 | 0.014 | 21.243
1.5 | 0.231 | 0.00796 | 0.014 | 28.971
2 | 0.298 | 0.00826 | 0.014 | 36.076
2.5 | 0.365 | 0.00854 | 0.014 | 42.773
3 | 0.432 | 0.00884 | 0.014 | 48.923
3.5 | 0.499 | 0.0091 | 0.014 | 54.846
4 | 0.566 | 0.00981 | 0.014 | 57.683
4.5 | 0.631 | 0.01048 | 0.014 | 60.275
5 | 0.696 | 0.01121 | 0.013 | 62.101
5.5 | 0.76 | 0.01247 | 0.013 | 60.941
6 | 0.821 | 0.01365 | 0.013 | 60.169
6.5 | 0.874 | 0.0151 | 0.013 | 57.906
7 | 0.873 | 0.01744 | 0.012 | 50.068
7.5 | 0.851 | 0.02374 | 0.012 | 35.836
8 | 0.75 | 0.02907 | 0.011 | 25.817
8.5 | 0.491 | 0.05256 | 0.009 | 9.336
9 | 0.495 | 0.06859 | 0.004 | 7.22
9.5 | 0.522 | 0.08693 | 0.004 | 6.004
10 | 0.549 | 0.10136 | 0.005 | 5.417
10.5 | 0.576 | 0.10588 | 0.005 | 5.435
11 | 0.602 | 0.11282 | 0.005 | 5.34
11.5 | 0.63 | 0.12006 | 0.005 | 5.245
12 | 0.656 | 0.12335 | 0.005 | 5.319
12.5 | 0.684 | 0.13174 | 0.005 | 5.189
13 | 0.71 | 0.13543 | 0.005 | 5.242
13.5 | 0.737 | 0.14133 | 0.005 | 5.212
14 | 0.764 | 0.14674 | 0.005 | 5.207
14.5 | 0.79 | 0.15377 | 0.005 | 5.14
15 | 0.817 | 0.15827 | 0.005 | 5.16
15.5 | 0.844 | 0.1676 | 0.005 | 5.039
16 | 0.871 | 0.17349 | 0.005 | 5.018
16.5 | 0.897 | 0.17677 | 0.005 | 5.073
17 | 0.925 | 0.18695 | 0.005 | 4.949
17.5 | 0.951 | 0.1862 | 0.005 | 5.107
18 | 0.977 | 0.19297 | 0.004 | 5.061
18.5 | 1.003 | 0.19832 | 0.004 | 5.056
19 | 1.031 | 0.20639 | 0.004 | 4.995
19.5 | 1.056 | 0.208 | 0.004 | 5.079
20 | 1.082 | 0.21275 | 0.004 | 5.086

## 40. Re 750k Mach 0.50 (2)
BIGFOIL.COM POLAR EXPORT
AZ2003mid
AZ2003mid |  |  |  | Cl Max: | 1.1767 | at alpha= | 8.5 | deg
XFOIL ncrit=9 |  |  |  | L/D Max: | 83.0056 | at alpha= | 5 | deg
Re: | 750000 |  |  | Cd Min: | 0.30031 | at alpha= | -19.5 | deg
Mach: | 0.5 |  |  | Cl=0 at alpha= | -0.36273 | deg
|  |  |  | @ Cl=0.1, Cd= | 0.0058468
|  |  |  | @ Cl=0.4, Cd= | 0.0064628
|  |  |  | @ Cl=0.6, Cd= | 0.0075886
alpha (deg) | Cl | Cd | Cm | Cl/Cd
-19.5 | -1.0391 | 0.30031 | 0.1522 | -3.4601
-19 | -1.0167 | 0.29208 | 0.1471 | -3.4809
-18.5 | -0.9938 | 0.2838 | 0.1419 | -3.5018
-18 | -0.9707 | 0.27525 | 0.1366 | -3.5266
-17.5 | -0.9474 | 0.26655 | 0.1313 | -3.5543
-17 | -0.924 | 0.25771 | 0.1261 | -3.5854
-16.5 | -0.9 | 0.24858 | 0.1204 | -3.6206
-16 | -0.8773 | 0.23965 | 0.1146 | -3.6608
-15.5 | -0.8555 | 0.23078 | 0.109 | -3.707
-15 | -0.8341 | 0.2219 | 0.1037 | -3.7589
-14.5 | -0.8132 | 0.21307 | 0.1008 | -3.8166
-14 | -0.7924 | 0.20506 | 0.0969 | -3.8642
-13.5 | -0.7719 | 0.19678 | 0.0926 | -3.9227
-13 | -0.7522 | 0.18823 | 0.0884 | -3.9962
-12.5 | -0.7331 | 0.179 | 0.0833 | -4.0955
-12 | -0.7171 | 0.16973 | 0.0775 | -4.2249
-11.5 | -0.7038 | 0.16006 | 0.0739 | -4.3971
-11 | -0.6873 | 0.15255 | 0.0717 | -4.5054
-10.5 | -0.6729 | 0.14444 | 0.0684 | -4.6587
-10 | -0.6605 | 0.13575 | 0.0646 | -4.8656
-9.5 | -0.6498 | 0.12613 | 0.0583 | -5.1518
-9 | -0.6474 | 0.11604 | 0.0546 | -5.5791
-8.5 | -0.639 | 0.1078 | 0.0517 | -5.9276
-8 | -0.6322 | 0.09919 | 0.0479 | -6.3736
-7.5 | -0.6281 | 0.08983 | 0.0435 | -6.9921
-7 | -0.6357 | 0.07797 | 0.0367 | -8.1531
-6.5 | -0.6455 | 0.06889 | 0.0304 | -9.37
-6 | -0.64 | 0.0558 | 0.0159 | -11.4695
-5.5 | -0.6254 | 0.04015 | 0.0034 | -15.5766
-5 | -0.6037 | 0.0252 | -0.0011 | -23.9563
-4.5 | -0.5562 | 0.01685 | 0.0005 | -33.0089
-4 | -0.4924 | 0.01311 | 0.0033 | -37.5591
-3.5 | -0.4249 | 0.01113 | 0.0056 | -38.1761
-3 | -0.3567 | 0.00984 | 0.0073 | -36.25
-2.5 | -0.288 | 0.00929 | 0.0084 | -31.0011
-2 | -0.2196 | 0.00889 | 0.0092 | -24.7019
-1.5 | -0.1519 | 0.00847 | 0.0098 | -17.9339
-1 | -0.0845 | 0.00809 | 0.0103 | -10.445
-0.5 | -0.0179 | 0.00763 | 0.0107 | -2.346
0 | 0.0473 | 0.00705 | 0.0112 | 6.7092
0.5 | 0.1038 | 0.00576 | 0.0143 | 18.0208
1 | 0.2081 | 0.00594 | 0.0071 | 35.0337
1.5 | 0.2796 | 0.00607 | 0.0065 | 46.0626
2 | 0.3445 | 0.00625 | 0.0073 | 55.12
2.5 | 0.4097 | 0.0065 | 0.0082 | 63.0308
3 | 0.4752 | 0.00681 | 0.0091 | 69.7797
3.5 | 0.5411 | 0.0072 | 0.01 | 75.1528
4 | 0.6078 | 0.00764 | 0.0109 | 79.555
4.5 | 0.6751 | 0.00823 | 0.0117 | 82.0292
5 | 0.7429 | 0.00895 | 0.0127 | 83.0056
5.5 | 0.8113 | 0.0098 | 0.0137 | 82.7857
6 | 0.8799 | 0.01084 | 0.0148 | 81.1716
6.5 | 0.9487 | 0.01204 | 0.0161 | 78.7957
7 | 1.0175 | 0.0134 | 0.0178 | 75.9328
7.5 | 1.0853 | 0.01504 | 0.0196 | 72.1609
8 | 1.1444 | 0.01825 | 0.0213 | 62.7068
8.5 | 1.1767 | 0.0245 | 0.0208 | 48.0286
9 | 1.1699 | 0.03511 | 0.0113 | 33.321
9.5 | 1.143 | 0.04618 | 0.0045 | 24.751
10 | 1.1106 | 0.05794 | -0.0024 | 19.1681
10.5 | 1.077 | 0.07024 | -0.0094 | 15.3331
11 | 1.0437 | 0.08297 | -0.0164 | 12.5792
11.5 | 1.0125 | 0.09611 | -0.0236 | 10.5348
12 | 0.9836 | 0.10956 | -0.0307 | 8.9777
12.5 | 0.9574 | 0.12334 | -0.038 | 7.7623
13 | 0.9351 | 0.13748 | -0.0456 | 6.8017
13.5 | 0.9186 | 0.15168 | -0.0532 | 6.0562

## 41. Re 1M Mach 0.00 (1)
BIGFOIL.COM POLAR EXPORT
AZ2003mid
AZ2003mid |  |  |  | Cl Max: | 0.949 | at alpha= | 9.5 | deg
JavaFoil+Calcfoil stall+Eppler ext transition |  |  |  | L/D Max: | 69.159 | at alpha= | 6 | deg
Re: | 1000000 |  |  | Cd Min: | 0.0066 | at alpha= | -0.5 | deg
Mach: | 0 |  |  | Cl=0 at alpha= | -0.2069 | deg
|  |  |  | @ Cl=0.1, Cd= | 0.0067605
|  |  |  | @ Cl=0.4, Cd= | 0.0078191
|  |  |  | @ Cl=0.6, Cd= | 0.0090695
alpha (deg) | Cl | Cd | Cm | Cl/Cd
-10.5 | -0.523 | 0.07337 | 0.005 | -7.127
-10 | -0.536 | 0.06886 | 0.004 | -7.787
-9.5 | -0.544 | 0.06434 | 0.004 | -8.46
-9 | -0.548 | 0.06017 | 0.004 | -9.107
-8.5 | -0.548 | 0.05663 | 0.004 | -9.669
-8 | -0.543 | 0.05349 | 0.004 | -10.144
-7.5 | -0.533 | 0.04972 | 0.004 | -10.722
-7 | -0.519 | 0.04712 | 0.004 | -11.012
-6.5 | -0.5 | 0.0451 | 0.004 | -11.084
-6 | -0.476 | 0.04278 | 0.004 | -11.133
-5.5 | -0.559 | 0.01243 | 0.012 | -44.96
-5 | -0.519 | 0.01222 | 0.012 | -42.461
-4.5 | -0.474 | 0.01194 | 0.012 | -39.717
-4 | -0.426 | 0.01167 | 0.012 | -36.505
-3.5 | -0.3 | 0.03392 | 0.004 | -8.854
-3 | -0.321 | 0.01117 | 0.013 | -28.769
-2.5 | -0.266 | 0.01093 | 0.013 | -24.318
-2 | -0.209 | 0.01074 | 0.012 | -19.449
-1.5 | -0.151 | 0.01 | 0.012 | -15.121
-1 | -0.093 | 0.00941 | 0.012 | -9.872
-0.5 | -0.034 | 0.0066 | 0.012 | -5.211
0 | 0.024 | 0.00667 | 0.012 | 3.628
0.5 | 0.083 | 0.00674 | 0.012 | 12.281
1 | 0.141 | 0.00681 | 0.012 | 20.751
1.5 | 0.2 | 0.00702 | 0.012 | 28.479
2 | 0.258 | 0.00724 | 0.012 | 35.677
2.5 | 0.317 | 0.00747 | 0.012 | 42.381
3 | 0.375 | 0.00772 | 0.012 | 48.607
3.5 | 0.433 | 0.00795 | 0.012 | 54.469
4 | 0.491 | 0.00817 | 0.012 | 60.113
4.5 | 0.549 | 0.00864 | 0.012 | 63.467
5 | 0.606 | 0.00912 | 0.012 | 66.426
5.5 | 0.663 | 0.00966 | 0.012 | 68.594
6 | 0.718 | 0.01039 | 0.011 | 69.159
6.5 | 0.772 | 0.0112 | 0.011 | 68.87
7 | 0.821 | 0.01201 | 0.011 | 68.361
7.5 | 0.866 | 0.01275 | 0.011 | 67.978
8 | 0.907 | 0.01444 | 0.011 | 62.822
8.5 | 0.943 | 0.01563 | 0.011 | 60.333
9 | 0.94 | 0.01715 | 0.01 | 54.786
9.5 | 0.949 | 0.01933 | 0.01 | 49.082
10 | 0.948 | 0.02286 | 0.009 | 41.46
10.5 | 0.943 | 0.02639 | 0.009 | 35.75
11 | 0.932 | 0.03079 | 0.009 | 30.268
11.5 | 0.916 | 0.03523 | 0.009 | 26.004
12 | 0.875 | 0.04809 | 0.008 | 18.205
12.5 | 0.816 | 0.07232 | 0.006 | 11.284
13 | 0.789 | 0.08045 | 0.006 | 9.808
13.5 | 0.748 | 0.0967 | 0.005 | 7.74
14 | 0.717 | 0.10524 | 0.004 | 6.817
14.5 | 0.689 | 0.11211 | 0.004 | 6.143

## 42. Re 1M Mach 0.00 (2)
BIGFOIL.COM POLAR EXPORT
AZ2003mid
AZ2003mid |  |  |  | Cl Max: | 1.3695 | at alpha= | 13.5 | deg
XFOIL ncrit=9 |  |  |  | L/D Max: | 90.0751 | at alpha= | 6 | deg
Re: | 1000000 |  |  | Cd Min: | 0.17631 | at alpha= | 18.5 | deg
Mach: | 0 |  |  | Cl=0 at alpha= | -0.30129 | deg
|  |  |  | @ Cl=0.1, Cd= | 0.004969
|  |  |  | @ Cl=0.4, Cd= | 0.0057215
|  |  |  | @ Cl=0.6, Cd= | 0.0069095
alpha (deg) | Cl | Cd | Cm | Cl/Cd
-7.5 | -0.7702 | 0.02254 | 0.002 | -34.1704
-7 | -0.7246 | 0.01865 | 0.0031 | -38.8525
-6.5 | -0.6763 | 0.01501 | 0.0044 | -45.0566
-6 | -0.628 | 0.0131 | 0.0063 | -47.9389
-5.5 | -0.578 | 0.01193 | 0.0079 | -48.4493
-5 | -0.5243 | 0.01098 | 0.0086 | -47.7505
-4.5 | -0.4694 | 0.01013 | 0.0092 | -46.3376
-4 | -0.4139 | 0.00951 | 0.0096 | -43.5226
-3.5 | -0.3589 | 0.00865 | 0.0099 | -41.4913
-3 | -0.3027 | 0.00833 | 0.0101 | -36.3385
-2.5 | -0.2464 | 0.00799 | 0.0102 | -30.8385
-2 | -0.1901 | 0.00762 | 0.0103 | -24.9475
-1.5 | -0.1337 | 0.00731 | 0.0104 | -18.29
-1 | -0.0774 | 0.00696 | 0.0105 | -11.1207
-0.5 | -0.0215 | 0.00653 | 0.0105 | -3.2925
0 | 0.0326 | 0.00579 | 0.0109 | 5.6304
0.5 | 0.0822 | 0.00494 | 0.0132 | 16.6397
1 | 0.162 | 0.00507 | 0.0083 | 31.9527
1.5 | 0.2249 | 0.00517 | 0.007 | 43.501
2 | 0.2795 | 0.00529 | 0.0075 | 52.8355
2.5 | 0.3341 | 0.00546 | 0.008 | 61.1905
3 | 0.3887 | 0.00567 | 0.0084 | 68.5538
3.5 | 0.4436 | 0.00592 | 0.0087 | 74.9324
4 | 0.4986 | 0.00623 | 0.009 | 80.0321
4.5 | 0.5539 | 0.00656 | 0.0091 | 84.436
5 | 0.6093 | 0.00698 | 0.0092 | 87.2923
5.5 | 0.6646 | 0.00744 | 0.0092 | 89.328
6 | 0.7197 | 0.00799 | 0.0091 | 90.0751
6.5 | 0.7746 | 0.00863 | 0.009 | 89.7567
7 | 0.8292 | 0.00929 | 0.009 | 89.2573
7.5 | 0.8835 | 0.01001 | 0.0089 | 88.2617
8 | 0.9372 | 0.01081 | 0.0088 | 86.6975
8.5 | 0.9907 | 0.01159 | 0.0087 | 85.4789
9 | 1.0434 | 0.01247 | 0.0087 | 83.6728
9.5 | 1.0947 | 0.01359 | 0.0087 | 80.5519
10 | 1.1448 | 0.0149 | 0.0087 | 76.8322
10.5 | 1.1924 | 0.01664 | 0.0089 | 71.6587
11 | 1.2391 | 0.01831 | 0.0091 | 67.6734
11.5 | 1.283 | 0.02021 | 0.0093 | 63.4834
12 | 1.3162 | 0.02357 | 0.0095 | 55.8422
12.5 | 1.3496 | 0.02627 | 0.0096 | 51.3742
13 | 1.3681 | 0.03044 | 0.0083 | 44.9442
13.5 | 1.3695 | 0.03758 | 0.0029 | 36.4423
14 | 1.3597 | 0.0464 | -0.0024 | 29.3039
14.5 | 1.338 | 0.05685 | -0.0079 | 23.5356
15 | 1.3043 | 0.06941 | -0.0142 | 18.7912
15.5 | 1.2659 | 0.08339 | -0.021 | 15.1805
16 | 1.2257 | 0.09862 | -0.0284 | 12.4285
16.5 | 1.1869 | 0.11423 | -0.0359 | 10.3904
17 | 1.1518 | 0.12978 | -0.0434 | 8.875
17.5 | 1.1208 | 0.14526 | -0.0511 | 7.7158
18 | 1.0952 | 0.16049 | -0.0591 | 6.8241
18.5 | 1.0715 | 0.17631 | -0.0677 | 6.0774

## 43. Re 1M Mach 0.10 (1)
BIGFOIL.COM POLAR EXPORT
AZ2003mid
AZ2003mid |  |  |  | Cl Max: | 0.945 | at alpha= | 9.5 | deg
JavaFoil+Calcfoil stall+Eppler ext transition |  |  |  | L/D Max: | 68.956 | at alpha= | 6.5 | deg
Re: | 1000000 |  |  | Cd Min: | 0.0066 | at alpha= | -0.5 | deg
Mach: | 0.1 |  |  | Cl=0 at alpha= | -0.20339 | deg
|  |  |  | @ Cl=0.1, Cd= | 0.0067702
|  |  |  | @ Cl=0.4, Cd= | 0.0078252
|  |  |  | @ Cl=0.6, Cd= | 0.0090871
alpha (deg) | Cl | Cd | Cm | Cl/Cd
-10.5 | -0.5 | 0.07393 | 0.005 | -6.762
-10 | -0.517 | 0.06959 | 0.005 | -7.429
-9.5 | -0.528 | 0.06459 | 0.004 | -8.181
-9 | -0.535 | 0.06068 | 0.004 | -8.817
-8.5 | -0.538 | 0.057 | 0.004 | -9.431
-8 | -0.535 | 0.05346 | 0.004 | -10.015
-7.5 | -0.528 | 0.05046 | 0.004 | -10.468
-7 | -0.516 | 0.04724 | 0.004 | -10.918
-6.5 | -0.498 | 0.04532 | 0.004 | -10.994
-6 | -0.476 | 0.04293 | 0.005 | -11.082
-5.5 | -0.559 | 0.01248 | 0.012 | -44.819
-5 | -0.52 | 0.01226 | 0.013 | -42.41
-4.5 | -0.476 | 0.01199 | 0.013 | -39.695
-4 | -0.428 | 0.01169 | 0.013 | -36.583
-3.5 | -0.302 | 0.03393 | 0.004 | -8.89
-3 | -0.323 | 0.01119 | 0.013 | -28.845
-2.5 | -0.267 | 0.01095 | 0.013 | -24.386
-2 | -0.21 | 0.01076 | 0.013 | -19.51
-1.5 | -0.152 | 0.01002 | 0.013 | -15.16
-1 | -0.093 | 0.00943 | 0.013 | -9.901
-0.5 | -0.035 | 0.0066 | 0.012 | -5.233
0 | 0.024 | 0.00668 | 0.012 | 3.642
0.5 | 0.083 | 0.00675 | 0.012 | 12.331
1 | 0.142 | 0.00682 | 0.012 | 20.832
1.5 | 0.201 | 0.00703 | 0.012 | 28.582
2 | 0.26 | 0.00726 | 0.012 | 35.78
2.5 | 0.318 | 0.00749 | 0.012 | 42.495
3 | 0.377 | 0.00773 | 0.012 | 48.747
3.5 | 0.435 | 0.00797 | 0.012 | 54.616
4 | 0.493 | 0.00819 | 0.012 | 60.279
4.5 | 0.551 | 0.00869 | 0.012 | 63.456
5 | 0.609 | 0.00916 | 0.012 | 66.464
5.5 | 0.666 | 0.0097 | 0.012 | 68.621
6 | 0.722 | 0.0105 | 0.011 | 68.769
6.5 | 0.775 | 0.01124 | 0.011 | 68.956
7 | 0.824 | 0.01209 | 0.011 | 68.186
7.5 | 0.87 | 0.01284 | 0.011 | 67.738
8 | 0.91 | 0.01459 | 0.011 | 62.365
8.5 | 0.926 | 0.01549 | 0.011 | 59.769
9 | 0.938 | 0.01754 | 0.01 | 53.47
9.5 | 0.945 | 0.01989 | 0.01 | 47.503
10 | 0.944 | 0.02308 | 0.01 | 40.887
10.5 | 0.935 | 0.0273 | 0.009 | 34.245
11 | 0.92 | 0.03197 | 0.009 | 28.772
11.5 | 0.9 | 0.03693 | 0.008 | 24.357
12 | 0.846 | 0.05423 | 0.008 | 15.607
12.5 | 0.789 | 0.07717 | 0.006 | 10.229
13 | 0.759 | 0.08552 | 0.006 | 8.871
13.5 | 0.717 | 0.0998 | 0.004 | 7.181
14 | 0.685 | 0.10639 | 0.004 | 6.441
14.5 | 0.653 | 0.11276 | 0.004 | 5.794

## 44. Re 1M Mach 0.10 (2)
BIGFOIL.COM POLAR EXPORT
AZ2003mid
AZ2003mid |  |  |  | Cl Max: | 1.352 | at alpha= | 13 | deg
XFOIL ncrit=9 |  |  |  | L/D Max: | 90.1368 | at alpha= | 6 | deg
Re: | 1000000 |  |  | Cd Min: | 0.27421 | at alpha= | -20 | deg
Mach: | 0.1 |  |  | Cl=0 at alpha= | -0.30311 | deg
|  |  |  | @ Cl=0.1, Cd= | 0.0049768
|  |  |  | @ Cl=0.4, Cd= | 0.0057221
|  |  |  | @ Cl=0.6, Cd= | 0.006909
alpha (deg) | Cl | Cd | Cm | Cl/Cd
-20 | -0.9481 | 0.27421 | 0.1311 | -3.4576
-19.5 | -0.9307 | 0.26785 | 0.1268 | -3.4747
-19 | -0.9131 | 0.2612 | 0.1225 | -3.4958
-18.5 | -0.8955 | 0.25435 | 0.1182 | -3.5207
-18 | -0.8773 | 0.24705 | 0.1139 | -3.5511
-17.5 | -0.8592 | 0.23951 | 0.1092 | -3.5873
-17 | -0.8424 | 0.23206 | 0.1047 | -3.6301
-16.5 | -0.8259 | 0.22466 | 0.1004 | -3.6762
-16 | -0.8099 | 0.21721 | 0.0964 | -3.7286
-15.5 | -0.7943 | 0.20954 | 0.0924 | -3.7907
-15 | -0.7793 | 0.20171 | 0.0885 | -3.8635
-14.5 | -0.768 | 0.19357 | 0.0854 | -3.9676
-14 | -0.7538 | 0.18683 | 0.0823 | -4.0347
-13.5 | -0.7405 | 0.17962 | 0.0791 | -4.1226
-13 | -0.7284 | 0.17199 | 0.0758 | -4.2351
-12.5 | -0.7179 | 0.16391 | 0.0724 | -4.3798
-12 | -0.7096 | 0.15392 | 0.0678 | -4.6102
-11.5 | -0.7021 | 0.1446 | 0.064 | -4.8555
-11 | -0.7083 | 0.13267 | 0.0596 | -5.3388
-10.5 | -0.7007 | 0.12569 | 0.0569 | -5.5748
-10 | -0.6949 | 0.11795 | 0.0537 | -5.8915
-9.5 | -0.6925 | 0.10913 | 0.0497 | -6.3456
-9 | -0.6947 | 0.09903 | 0.0446 | -7.015
-8.5 | -0.7025 | 0.0872 | 0.0373 | -8.0562
-8 | -0.7057 | 0.07336 | 0.0241 | -9.6197
-7.5 | -0.767 | 0.02611 | 0.001 | -29.3757
-7 | -0.7275 | 0.01979 | 0.0024 | -36.761
-6.5 | -0.6799 | 0.01569 | 0.0038 | -43.3333
-6 | -0.6322 | 0.01349 | 0.006 | -46.8643
-5.5 | -0.5817 | 0.01215 | 0.0076 | -47.8765
-5 | -0.5277 | 0.01111 | 0.0084 | -47.4977
-4.5 | -0.4723 | 0.01026 | 0.009 | -46.0331
-4 | -0.4164 | 0.00956 | 0.0095 | -43.5565
-3 | -0.3044 | 0.00836 | 0.0101 | -36.4115
-2.5 | -0.2478 | 0.00801 | 0.0102 | -30.9363
-2 | -0.1911 | 0.00765 | 0.0103 | -24.9804
-1.5 | -0.1344 | 0.00733 | 0.0104 | -18.3356
-1 | -0.0777 | 0.007 | 0.0105 | -11.1
-0.5 | -0.0215 | 0.00655 | 0.0106 | -3.2824
0 | 0.0331 | 0.00584 | 0.0109 | 5.6678
0.5 | 0.0821 | 0.00495 | 0.0134 | 16.5859
1 | 0.1624 | 0.00507 | 0.0085 | 32.0316
1.5 | 0.2266 | 0.00518 | 0.007 | 43.7452
2 | 0.2815 | 0.0053 | 0.0075 | 53.1132
2.5 | 0.3364 | 0.00547 | 0.008 | 61.4991
3 | 0.3914 | 0.00568 | 0.0084 | 68.9085
3.5 | 0.4465 | 0.00595 | 0.0088 | 75.042
4 | 0.502 | 0.00625 | 0.009 | 80.32
4.5 | 0.5577 | 0.00659 | 0.0092 | 84.6282
5 | 0.6134 | 0.00701 | 0.0093 | 87.5036
5.5 | 0.6691 | 0.0075 | 0.0093 | 89.2133
6 | 0.7247 | 0.00804 | 0.0093 | 90.1368
6.5 | 0.78 | 0.00868 | 0.0092 | 89.8618
7 | 0.835 | 0.00936 | 0.0092 | 89.2094
7.5 | 0.8898 | 0.01008 | 0.0091 | 88.2738
8 | 0.9439 | 0.01092 | 0.0091 | 86.4377
8.5 | 0.9979 | 0.01171 | 0.0091 | 85.2178
9 | 1.0509 | 0.01268 | 0.0091 | 82.8785
9.5 | 1.1028 | 0.01382 | 0.0092 | 79.7974
10 | 1.1523 | 0.01542 | 0.0093 | 74.7276
10.5 | 1.1999 | 0.01725 | 0.0096 | 69.5594
11 | 1.2469 | 0.01889 | 0.0098 | 66.0085
11.5 | 1.288 | 0.02133 | 0.0101 | 60.3844
12 | 1.3202 | 0.02472 | 0.0103 | 53.4061
12.5 | 1.3472 | 0.02822 | 0.01 | 47.7392
13 | 1.352 | 0.03464 | 0.0055 | 39.03
13.5 | 1.3457 | 0.04316 | -0.0002 | 31.1793
14 | 1.3261 | 0.05335 | -0.0057 | 24.8566
14.5 | 1.297 | 0.06512 | -0.0117 | 19.9171
15 | 1.2597 | 0.07862 | -0.0184 | 16.0226
15.5 | 1.2218 | 0.09319 | -0.0255 | 13.1108
16 | 1.1842 | 0.10836 | -0.0328 | 10.9284
16.5 | 1.1488 | 0.12377 | -0.0403 | 9.2817
17 | 1.1181 | 0.13898 | -0.0478 | 8.045
17.5 | 1.0905 | 0.15433 | -0.0556 | 7.066
18 | 1.0654 | 0.17023 | -0.0641 | 6.2586

## 45. Re 1M Mach 0.25 (1)
BIGFOIL.COM POLAR EXPORT
AZ2003mid
AZ2003mid |  |  |  | Cl Max: | 0.921 | at alpha= | 9 | deg
JavaFoil+Calcfoil stall+Eppler ext transition |  |  |  | L/D Max: | 68.538 | at alpha= | 5.5 | deg
Re: | 1000000 |  |  | Cd Min: | 0.00671 | at alpha= | 0 | deg
Mach: | 0.25 |  |  | Cl=0 at alpha= | -0.20492 | deg
|  |  |  | @ Cl=0.1, Cd= | 0.0068197
|  |  |  | @ Cl=0.4, Cd= | 0.11373
|  |  |  | @ Cl=0.6, Cd= | 0.11373
alpha (deg) | Cl | Cd | Cm | Cl/Cd
-10.5 | -0.286 | 0.07661 | 0.005 | -3.732
-10 | -0.34 | 0.07254 | 0.005 | -4.692
-9.5 | -0.385 | 0.06737 | 0.005 | -5.71
-9 | -0.421 | 0.06278 | 0.005 | -6.705
-8.5 | -0.45 | 0.05869 | 0.005 | -7.666
-8 | -0.471 | 0.05472 | 0.005 | -8.606
-7.5 | -0.483 | 0.05118 | 0.004 | -9.438
-7 | -0.487 | 0.04804 | 0.004 | -10.128
-6.5 | -0.481 | 0.04607 | 0.004 | -10.446
-6 | -0.468 | 0.04354 | 0.004 | -10.746
-5.5 | -0.558 | 0.01273 | 0.013 | -43.827
-5 | -0.524 | 0.01248 | 0.013 | -41.942
-4.5 | -0.483 | 0.01218 | 0.013 | -39.619
-4 | -0.436 | 0.01188 | 0.013 | -36.695
-3.5 | -0.385 | 0.01157 | 0.013 | -33.289
-3 | -0.331 | 0.01131 | 0.013 | -29.232
-2.5 | -0.274 | 0.01105 | 0.013 | -24.786
-2 | -0.216 | 0.01086 | 0.013 | -19.855
-1.5 | -0.156 | 0.01017 | 0.013 | -15.352
-1 | -0.096 | 0.00954 | 0.013 | -10.06
-0.5 | -0.036 | 0.00854 | 0.013 | -4.16
0 | 0.025 | 0.00671 | 0.013 | 3.723
0.5 | 0.086 | 0.00678 | 0.013 | 12.607
1 | 0.146 | 0.00695 | 0.013 | 21.01
1.5 | 0.206 | 0.0071 | 0.013 | 29.079
2 | 0.267 | 0.00734 | 0.013 | 36.352
2.5 | 0.327 | 0.00758 | 0.012 | 43.127
3 | 0.387 | 0.00783 | 0.012 | 49.463
3.5 | 0.447 | 0.00809 | 0.012 | 55.279
4 | 0.507 | 0.0083 | 0.012 | 61.095
4.5 | 0.566 | 0.00887 | 0.012 | 63.856
5 | 0.625 | 0.0094 | 0.012 | 66.516
5.5 | 0.684 | 0.00997 | 0.012 | 68.538
6 | 0.741 | 0.01095 | 0.012 | 67.645
6.5 | 0.795 | 0.01174 | 0.012 | 67.725
7 | 0.844 | 0.01253 | 0.011 | 67.305
7.5 | 0.887 | 0.01341 | 0.011 | 66.176
8 | 0.911 | 0.01549 | 0.011 | 58.767
8.5 | 0.918 | 0.01746 | 0.011 | 52.561
9 | 0.921 | 0.02028 | 0.01 | 45.381
9.5 | 0.915 | 0.0234 | 0.01 | 39.105
10 | 0.898 | 0.02734 | 0.01 | 32.845
10.5 | 0.865 | 0.03333 | 0.009 | 25.963
11 | 0.822 | 0.04011 | 0.009 | 20.498
11.5 | 0.744 | 0.06047 | 0.007 | 12.296
12 | 0.659 | 0.08563 | 0.005 | 7.7
12.5 | 0.602 | 0.09301 | 0.004 | 6.47
13 | 0.537 | 0.0994 | 0.004 | 5.405
13.5 | 0.467 | 0.10557 | 0.004 | 4.427
14 | 0.39 | 0.11373 | 0.004 | 3.431

## 46. Re 1M Mach 0.25 (2)
BIGFOIL.COM POLAR EXPORT
AZ2003mid
AZ2003mid |  |  |  | Cl Max: | 1.2854 | at alpha= | 11.5 | deg
XFOIL ncrit=9 |  |  |  | L/D Max: | 89.6424 | at alpha= | 6 | deg
Re: | 1000000 |  |  | Cd Min: | 0.16198 | at alpha= | 16.5 | deg
Mach: | 0.25 |  |  | Cl=0 at alpha= | -0.31556 | deg
|  |  |  | @ Cl=0.1, Cd= | 0.0050164
|  |  |  | @ Cl=0.4, Cd= | 0.0057649
|  |  |  | @ Cl=0.6, Cd= | 0.0069424
alpha (deg) | Cl | Cd | Cm | Cl/Cd
-7.5 | -0.7367 | 0.04472 | 0.0043 | -16.4736
-7 | -0.728 | 0.03031 | -0.0003 | -24.0185
-6.5 | -0.6943 | 0.02142 | 0.0005 | -32.4136
-6 | -0.6535 | 0.01645 | 0.0038 | -39.7264
-5 | -0.5461 | 0.01199 | 0.007 | -45.5463
-4.5 | -0.4887 | 0.01086 | 0.008 | -45
-4 | -0.4308 | 0.00986 | 0.0088 | -43.6917
-3.5 | -0.3728 | 0.00897 | 0.0094 | -41.5608
-3 | -0.3143 | 0.00848 | 0.0098 | -37.0637
-2.5 | -0.2554 | 0.00816 | 0.01 | -31.299
-2 | -0.1967 | 0.0078 | 0.0103 | -25.2179
-1.5 | -0.1379 | 0.00746 | 0.0104 | -18.4853
-0.5 | -0.0211 | 0.0067 | 0.0107 | -3.1493
0 | 0.0361 | 0.00611 | 0.0109 | 5.9083
0.5 | 0.0836 | 0.00499 | 0.014 | 16.7535
1 | 0.1643 | 0.00512 | 0.0096 | 32.0898
1.5 | 0.2358 | 0.00524 | 0.0069 | 45
2 | 0.2926 | 0.00538 | 0.0075 | 54.3866
2.5 | 0.3493 | 0.00556 | 0.008 | 62.8237
3 | 0.4062 | 0.00579 | 0.0085 | 70.1554
3.5 | 0.4632 | 0.00607 | 0.009 | 76.3097
4 | 0.5206 | 0.0064 | 0.0093 | 81.3438
4.5 | 0.5783 | 0.00677 | 0.0096 | 85.421
5 | 0.6362 | 0.00723 | 0.0098 | 87.9945
5.5 | 0.6942 | 0.00777 | 0.01 | 89.3436
6 | 0.7521 | 0.00839 | 0.0101 | 89.6424
6.5 | 0.8099 | 0.00908 | 0.0103 | 89.196
7 | 0.8675 | 0.00983 | 0.0105 | 88.2503
7.5 | 0.9249 | 0.01064 | 0.0107 | 86.9267
8 | 0.9816 | 0.01161 | 0.011 | 84.5478
8.5 | 1.0381 | 0.01256 | 0.0113 | 82.6513
9 | 1.093 | 0.01388 | 0.0117 | 78.7464
9.5 | 1.1451 | 0.01572 | 0.0122 | 72.8435
10 | 1.1942 | 0.01798 | 0.0128 | 66.4182
10.5 | 1.2405 | 0.0204 | 0.0134 | 60.8088
11 | 1.2758 | 0.02405 | 0.0136 | 53.0478
11.5 | 1.2854 | 0.03064 | 0.0106 | 41.9517
12 | 1.2796 | 0.03967 | 0.0036 | 32.2561
12.5 | 1.2593 | 0.05021 | -0.0027 | 25.0807
13 | 1.2304 | 0.06203 | -0.009 | 19.8356
13.5 | 1.197 | 0.07491 | -0.0156 | 15.9792
14 | 1.1622 | 0.08865 | -0.0225 | 13.11
14.5 | 1.1285 | 0.10295 | -0.0295 | 10.9616
15 | 1.0966 | 0.11751 | -0.0366 | 9.332
15.5 | 1.0676 | 0.13218 | -0.0438 | 8.0769
16 | 1.0421 | 0.14694 | -0.0512 | 7.092
16.5 | 1.0202 | 0.16198 | -0.0591 | 6.2983

## 47. Re 1M Mach 0.50 (1)
BIGFOIL.COM POLAR EXPORT
AZ2003mid
AZ2003mid |  |  |  | Cl Max: | 1.082 | at alpha= | 20 | deg
JavaFoil+Calcfoil stall+Eppler ext transition |  |  |  | L/D Max: | 66.162 | at alpha= | 5 | deg
Re: | 1000000 |  |  | Cd Min: | 0.00688 | at alpha= | 0 | deg
Mach: | 0.5 |  |  | Cl=0 at alpha= | -0.20588 | deg
|  |  |  | @ Cl=0.1, Cd= | 0.0070596
|  |  |  | @ Cl=0.4, Cd= | 0.0081506
|  |  |  | @ Cl=0.6, Cd= | 0.0095348
alpha (deg) | Cl | Cd | Cm | Cl/Cd
-20 | -1.059 | 0.20187 | 0.006 | -5.244
-19.5 | -1.033 | 0.19545 | 0.006 | -5.284
-19 | -1.007 | 0.18976 | 0.006 | -5.307
-18.5 | -0.982 | 0.1833 | 0.006 | -5.355
-18 | -0.956 | 0.17822 | 0.006 | -5.363
-17.5 | -0.928 | 0.17542 | 0.006 | -5.289
-17 | -0.901 | 0.16986 | 0.006 | -5.306
-16.5 | -0.875 | 0.16518 | 0.006 | -5.299
-16 | -0.849 | 0.16094 | 0.007 | -5.277
-15.5 | -0.823 | 0.15697 | 0.007 | -5.244
-15 | -0.797 | 0.14887 | 0.007 | -5.352
-14.5 | -0.769 | 0.14352 | 0.006 | -5.358
-14 | -0.742 | 0.13714 | 0.007 | -5.414
-13.5 | -0.716 | 0.13358 | 0.007 | -5.361
-13 | -0.69 | 0.12959 | 0.007 | -5.323
-12.5 | -0.662 | 0.12584 | 0.007 | -5.264
-12 | -0.635 | 0.1182 | 0.006 | -5.375
-11.5 | -0.609 | 0.1169 | 0.006 | -5.209
-11 | -0.582 | 0.11373 | 0.007 | -5.121
-10.5 | -0.555 | 0.10518 | 0.006 | -5.276
-10 | -0.528 | 0.10225 | 0.006 | -5.167
-9.5 | -0.502 | 0.0994 | 0.006 | -5.047
-9 | -0.474 | 0.09272 | 0.006 | -5.118
-8.5 | -0.448 | 0.08872 | 0.006 | -5.047
-8 | -0.421 | 0.06824 | 0.006 | -6.165
-7.5 | -0.394 | 0.05731 | 0.006 | -6.875
-7 | -0.367 | 0.05861 | 0.006 | -6.259
-6.5 | -0.34 | 0.0502 | 0.006 | -6.772
-6 | -0.313 | 0.04775 | 0.005 | -6.553
-5.5 | -0.286 | 0.04549 | 0.005 | -6.286
-5 | -0.259 | 0.04196 | 0.005 | -6.173
-4.5 | -0.321 | 0.03872 | 0.005 | -8.283
-4 | -0.444 | 0.01274 | 0.014 | -34.862
-3.5 | -0.413 | 0.01231 | 0.014 | -33.559
-3 | -0.363 | 0.0119 | 0.014 | -30.469
-2.5 | -0.304 | 0.01159 | 0.014 | -26.195
-2 | -0.24 | 0.0113 | 0.014 | -21.251
-1.5 | -0.174 | 0.01055 | 0.014 | -16.517
-1 | -0.107 | 0.00994 | 0.014 | -10.779
-0.5 | -0.04 | 0.00975 | 0.014 | -4.07
0 | 0.028 | 0.00688 | 0.014 | 4.061
0.5 | 0.096 | 0.00705 | 0.014 | 13.562
1 | 0.163 | 0.00721 | 0.014 | 22.623
1.5 | 0.231 | 0.00747 | 0.014 | 30.879
2 | 0.298 | 0.00775 | 0.014 | 38.491
2.5 | 0.365 | 0.00802 | 0.014 | 45.581
3 | 0.432 | 0.00827 | 0.014 | 52.286
3.5 | 0.499 | 0.00852 | 0.014 | 58.569
4 | 0.566 | 0.0092 | 0.014 | 61.497
4.5 | 0.631 | 0.00984 | 0.014 | 64.172
5 | 0.696 | 0.01053 | 0.013 | 66.162
5.5 | 0.76 | 0.01172 | 0.013 | 64.821
6 | 0.821 | 0.01282 | 0.013 | 64.051
6.5 | 0.874 | 0.01412 | 0.013 | 61.936
7 | 0.88 | 0.01603 | 0.012 | 54.878
7.5 | 0.855 | 0.02208 | 0.012 | 38.738
8 | 0.754 | 0.02711 | 0.011 | 27.825
8.5 | 0.522 | 0.03571 | 0.011 | 14.609
9 | 0.496 | 0.06709 | 0.005 | 7.387
9.5 | 0.522 | 0.0839 | 0.004 | 6.222
10 | 0.549 | 0.07559 | 0.005 | 7.268
10.5 | 0.576 | 0.09684 | 0.005 | 5.944
11 | 0.603 | 0.1072 | 0.005 | 5.621
11.5 | 0.63 | 0.11164 | 0.005 | 5.641
12 | 0.656 | 0.11714 | 0.005 | 5.601
12.5 | 0.684 | 0.12417 | 0.005 | 5.506
13 | 0.71 | 0.12782 | 0.005 | 5.554
13.5 | 0.737 | 0.13362 | 0.005 | 5.514
14 | 0.764 | 0.14014 | 0.005 | 5.452
14.5 | 0.79 | 0.14387 | 0.005 | 5.494
15 | 0.817 | 0.15028 | 0.005 | 5.435
15.5 | 0.845 | 0.15705 | 0.005 | 5.377
16 | 0.871 | 0.16136 | 0.005 | 5.395
16.5 | 0.897 | 0.16695 | 0.005 | 5.372
17 | 0.926 | 0.17228 | 0.005 | 5.373
17.5 | 0.951 | 0.17496 | 0.005 | 5.435
18 | 0.977 | 0.17931 | 0.004 | 5.447
18.5 | 1.003 | 0.18485 | 0.004 | 5.426
19 | 1.031 | 0.19387 | 0.004 | 5.318
19.5 | 1.057 | 0.19891 | 0.004 | 5.312
20 | 1.082 | 0.20097 | 0.004 | 5.384

## 48. Re 1M Mach 0.50 (2)
BIGFOIL.COM POLAR EXPORT
AZ2003mid
AZ2003mid |  |  |  | Cl Max: | 1.1934 | at alpha= | 9 | deg
XFOIL ncrit=9 |  |  |  | L/D Max: | 89.1236 | at alpha= | 5 | deg
Re: | 1000000 |  |  | Cd Min: | 0.31061 | at alpha= | -20 | deg
Mach: | 0.5 |  |  | Cl=0 at alpha= | -0.35994 | deg
|  |  |  | @ Cl=0.1, Cd= | 0.0061231
|  |  |  | @ Cl=0.4, Cd= | 0.0059459
|  |  |  | @ Cl=0.6, Cd= | 0.0070623
alpha (deg) | Cl | Cd | Cm | Cl/Cd
-20 | -1.0646 | 0.31061 | 0.1589 | -3.4274
-19.5 | -1.0413 | 0.30171 | 0.1533 | -3.4513
-19 | -1.0166 | 0.29225 | 0.1473 | -3.4785
-18.5 | -0.993 | 0.28326 | 0.1414 | -3.5056
-18 | -0.9699 | 0.27434 | 0.1355 | -3.5354
-17.5 | -0.947 | 0.26546 | 0.1299 | -3.5674
-17 | -0.9244 | 0.25637 | 0.1251 | -3.6057
-16.5 | -0.9024 | 0.24797 | 0.121 | -3.6391
-16 | -0.8802 | 0.2397 | 0.1163 | -3.6721
-15.5 | -0.858 | 0.23133 | 0.1116 | -3.709
-15 | -0.8361 | 0.22286 | 0.1069 | -3.7517
-14.5 | -0.8147 | 0.21431 | 0.1023 | -3.8015
-14 | -0.7937 | 0.20559 | 0.0977 | -3.8606
-13.5 | -0.7727 | 0.19602 | 0.0922 | -3.9419
-13 | -0.754 | 0.18682 | 0.0871 | -4.036
-12.5 | -0.7361 | 0.17783 | 0.0827 | -4.1393
-12 | -0.7207 | 0.16911 | 0.0798 | -4.2617
-11.5 | -0.7039 | 0.16126 | 0.0765 | -4.365
-11 | -0.6889 | 0.15289 | 0.0728 | -4.5059
-10.5 | -0.6755 | 0.14304 | 0.0673 | -4.7225
-10 | -0.664 | 0.13391 | 0.0634 | -4.9586
-9.5 | -0.6591 | 0.12389 | 0.0595 | -5.32
-9 | -0.6482 | 0.11673 | 0.0574 | -5.553
-8.5 | -0.6388 | 0.10861 | 0.0539 | -5.8816
-8 | -0.6332 | 0.09953 | 0.0495 | -6.3619
-7.5 | -0.6368 | 0.0882 | 0.0439 | -7.22
-7 | -0.6458 | 0.07921 | 0.04 | -8.153
-6.5 | -0.6611 | 0.06583 | 0.0283 | -10.0425
-6 | -0.65 | 0.05283 | 0.0145 | -12.3036
-5.5 | -0.6361 | 0.03678 | 0.0027 | -17.2947
-5 | -0.6116 | 0.02269 | -0.0007 | -26.9546
-4.5 | -0.5602 | 0.0156 | 0.0013 | -35.9103
-4 | -0.4961 | 0.01209 | 0.004 | -41.0339
-3.5 | -0.4276 | 0.01043 | 0.0062 | -40.9971
-3 | -0.3585 | 0.00936 | 0.0078 | -38.3013
-2.5 | -0.2902 | 0.00866 | 0.0089 | -33.5104
-2 | -0.2216 | 0.0083 | 0.0097 | -26.6988
-1.5 | -0.1534 | 0.00794 | 0.0103 | -19.3199
-1 | -0.0858 | 0.00759 | 0.0107 | -11.3043
-0.5 | -0.0186 | 0.00723 | 0.0111 | -2.5726
0 | 0.0478 | 0.00679 | 0.0114 | 7.0398
0.5 | 0.1112 | 0.00598 | 0.0121 | 18.5953
1 | 0.1781 | 0.00532 | 0.0133 | 33.4774
1.5 | 0.2786 | 0.00554 | 0.0067 | 50.2888
2 | 0.3436 | 0.00573 | 0.0075 | 59.9651
2.5 | 0.4089 | 0.00598 | 0.0083 | 68.3779
3 | 0.4744 | 0.00629 | 0.0091 | 75.4213
3.5 | 0.5404 | 0.00665 | 0.0101 | 81.2632
4 | 0.6069 | 0.00711 | 0.011 | 85.3586
4.5 | 0.6743 | 0.00767 | 0.0119 | 87.914
5 | 0.7424 | 0.00833 | 0.0128 | 89.1236
5.5 | 0.8111 | 0.00912 | 0.0138 | 88.9364
6 | 0.8803 | 0.01006 | 0.015 | 87.505
6.5 | 0.9502 | 0.01106 | 0.0164 | 85.9132
7 | 1.0203 | 0.01227 | 0.018 | 83.154
7.5 | 1.0898 | 0.01373 | 0.0199 | 79.3736
8 | 1.1521 | 0.01668 | 0.0219 | 69.0707
8.5 | 1.193 | 0.02226 | 0.0225 | 53.5939
9 | 1.1934 | 0.03261 | 0.0132 | 36.5961
9.5 | 1.1671 | 0.0438 | 0.0058 | 26.6461
10 | 1.1344 | 0.0556 | -0.0013 | 20.4029
10.5 | 1.0993 | 0.06799 | -0.0084 | 16.1686
11 | 1.065 | 0.08063 | -0.0153 | 13.2085
11.5 | 1.0332 | 0.09356 | -0.0222 | 11.0432
12 | 1.0041 | 0.10676 | -0.0292 | 9.4052
12.5 | 0.9784 | 0.12013 | -0.0363 | 8.1445
13 | 0.9568 | 0.1337 | -0.0435 | 7.1563
13.5 | 0.9395 | 0.14744 | -0.0509 | 6.3721
14 | 0.9273 | 0.16144 | -0.0585 | 5.7439

## 49. Re 2M Mach 0.00 (1)
BIGFOIL.COM POLAR EXPORT
AZ2003mid
AZ2003mid |  |  |  | Cl Max: | 0.972 | at alpha= | 9 | deg
JavaFoil+Calcfoil stall+Eppler ext transition |  |  |  | L/D Max: | 78.448 | at alpha= | 6.5 | deg
Re: | 2000000 |  |  | Cd Min: | 0.00603 | at alpha= | 0.5 | deg
Mach: | 0 |  |  | Cl=0 at alpha= | -0.2069 | deg
|  |  |  | @ Cl=0.1, Cd= | 0.0060798
|  |  |  | @ Cl=0.4, Cd= | 0.0069847
|  |  |  | @ Cl=0.6, Cd= | 0.00815
alpha (deg) | Cl | Cd | Cm | Cl/Cd
-13 | -0.43 | 0.09226 | 0.006 | -4.662
-12.5 | -0.451 | 0.08758 | 0.006 | -5.146
-12 | -0.471 | 0.08272 | 0.006 | -5.695
-11.5 | -0.492 | 0.07663 | 0.006 | -6.426
-11 | -0.512 | 0.07129 | 0.006 | -7.181
-10.5 | -0.529 | 0.0663 | 0.007 | -7.984
-10 | -0.542 | 0.06308 | 0.007 | -8.598
-9.5 | -0.556 | 0.05571 | 0.007 | -9.977
-9 | -0.561 | 0.05192 | 0.008 | -10.805
-8.5 | -0.573 | 0.04225 | 0.009 | -13.557
-8 | -0.677 | 0.01243 | 0.012 | -54.423
-7.5 | -0.665 | 0.01271 | 0.012 | -52.303
-7 | -0.647 | 0.01241 | 0.012 | -52.143
-6.5 | -0.623 | 0.01204 | 0.012 | -51.763
-6 | -0.594 | 0.01172 | 0.012 | -50.654
-5.5 | -0.559 | 0.01143 | 0.012 | -48.882
-5 | -0.519 | 0.01114 | 0.012 | -46.563
-4.5 | -0.474 | 0.01086 | 0.012 | -43.675
-4 | -0.426 | 0.0106 | 0.012 | -40.202
-3.5 | -0.375 | 0.01041 | 0.013 | -36.008
-3 | -0.321 | 0.01019 | 0.013 | -31.531
-2.5 | -0.266 | 0.01 | 0.013 | -26.58
-2 | -0.209 | 0.00985 | 0.012 | -21.199
-1.5 | -0.151 | 0.0091 | 0.012 | -16.613
-1 | -0.093 | 0.00864 | 0.012 | -10.746
-0.5 | -0.034 | 0.0085 | 0.012 | -4.044
0 | 0.024 | 0.0078 | 0.012 | 3.1
0.5 | 0.083 | 0.00603 | 0.012 | 13.735
1 | 0.141 | 0.0062 | 0.012 | 22.792
1.5 | 0.2 | 0.00639 | 0.012 | 31.278
2 | 0.258 | 0.00658 | 0.012 | 39.29
2.5 | 0.317 | 0.00675 | 0.012 | 46.893
3 | 0.375 | 0.00692 | 0.012 | 54.187
3.5 | 0.433 | 0.00707 | 0.012 | 61.292
4 | 0.491 | 0.00747 | 0.012 | 65.739
4.5 | 0.549 | 0.00781 | 0.012 | 70.22
5 | 0.606 | 0.00819 | 0.012 | 73.994
5.5 | 0.663 | 0.00861 | 0.012 | 76.966
6 | 0.718 | 0.0092 | 0.011 | 78.087
6.5 | 0.772 | 0.00984 | 0.011 | 78.448
7 | 0.821 | 0.01056 | 0.011 | 77.753
7.5 | 0.866 | 0.01118 | 0.011 | 77.478
8 | 0.907 | 0.0127 | 0.011 | 71.429
8.5 | 0.943 | 0.01362 | 0.011 | 69.227
9 | 0.972 | 0.01453 | 0.011 | 66.894
9.5 | 0.966 | 0.01578 | 0.01 | 61.242
10 | 0.967 | 0.01817 | 0.01 | 53.206
10.5 | 0.96 | 0.02124 | 0.009 | 45.183
11 | 0.948 | 0.02482 | 0.009 | 38.182
11.5 | 0.932 | 0.02843 | 0.009 | 32.786
12 | 0.907 | 0.03388 | 0.008 | 26.775
12.5 | 0.879 | 0.03963 | 0.008 | 22.183
13 | 0.848 | 0.04565 | 0.008 | 18.575
13.5 | 0.802 | 0.05906 | 0.007 | 13.579
14 | 0.758 | 0.07248 | 0.007 | 10.46

## 50. Re 2M Mach 0.00 (2)
BIGFOIL.COM POLAR EXPORT
AZ2003mid
AZ2003mid |  |  |  | Cl Max: | 1.5055 | at alpha= | 14.5 | deg
XFOIL ncrit=9 |  |  |  | L/D Max: | 103.076 | at alpha= | 6.5 | deg
Re: | 2000000 |  |  | Cd Min: | 0.20119 | at alpha= | -15 | deg
Mach: | 0 |  |  | Cl=0 at alpha= | -0.30654 | deg
|  |  |  | @ Cl=0.1, Cd= | 0.0053262
|  |  |  | @ Cl=0.4, Cd= | 0.0048995
|  |  |  | @ Cl=0.6, Cd= | 0.0060301
alpha (deg) | Cl | Cd | Cm | Cl/Cd
-15 | -0.7812 | 0.20119 | 0.0898 | -3.8829
-14.5 | -0.7677 | 0.19326 | 0.0862 | -3.9724
-14 | -0.7553 | 0.18515 | 0.0826 | -4.0794
-13.5 | -0.7505 | 0.17475 | 0.0784 | -4.2947
-13 | -0.7394 | 0.16743 | 0.0753 | -4.4162
-12.5 | -0.7291 | 0.15989 | 0.0721 | -4.56
-12 | -0.7205 | 0.15192 | 0.0689 | -4.7426
-11.5 | -0.7138 | 0.14343 | 0.0656 | -4.9766
-10 | -0.9692 | 0.0398 | 0.0029 | -24.3518
-9.5 | -0.9613 | 0.02902 | 0.0014 | -33.1254
-9 | -0.9291 | 0.02334 | 0.0024 | -39.8072
-8.5 | -0.8877 | 0.01946 | 0.0035 | -45.6166
-8 | -0.8415 | 0.01656 | 0.0045 | -50.8152
-7.5 | -0.7922 | 0.0143 | 0.0055 | -55.3986
-7 | -0.7453 | 0.01302 | 0.0074 | -57.2427
-6.5 | -0.6933 | 0.012 | 0.0082 | -57.775
-6 | -0.6399 | 0.01092 | 0.0088 | -58.5989
-5.5 | -0.5853 | 0.01003 | 0.0094 | -58.3549
-5 | -0.53 | 0.00935 | 0.0098 | -56.6845
-4.5 | -0.4741 | 0.0089 | 0.0101 | -53.2697
-4 | -0.4181 | 0.00833 | 0.0104 | -50.1921
-3.5 | -0.3621 | 0.00776 | 0.0107 | -46.6624
-3 | -0.306 | 0.00732 | 0.0109 | -41.8033
-2.5 | -0.2493 | 0.00703 | 0.0109 | -35.4623
-2 | -0.1926 | 0.00677 | 0.011 | -28.449
-1.5 | -0.1358 | 0.00649 | 0.0111 | -20.9245
-1 | -0.0789 | 0.00627 | 0.0111 | -12.5837
-0.5 | -0.0219 | 0.00605 | 0.0111 | -3.6198
0 | 0.0347 | 0.00575 | 0.011 | 6.0348
0.5 | 0.0913 | 0.00545 | 0.011 | 16.7523
1 | 0.1454 | 0.00468 | 0.0113 | 31.0684
1.5 | 0.1936 | 0.00423 | 0.0136 | 45.7683
2 | 0.2664 | 0.00442 | 0.0102 | 60.2715
2.5 | 0.3326 | 0.00463 | 0.008 | 71.8359
3 | 0.387 | 0.00484 | 0.0085 | 79.9587
3.5 | 0.4416 | 0.00509 | 0.0089 | 86.7583
4 | 0.4965 | 0.00538 | 0.0092 | 92.2862
4.5 | 0.5519 | 0.00571 | 0.0093 | 96.655
5 | 0.6075 | 0.00608 | 0.0094 | 99.9178
5.5 | 0.6631 | 0.00652 | 0.0094 | 101.7025
6 | 0.7187 | 0.007 | 0.0093 | 102.6714
6.5 | 0.7741 | 0.00751 | 0.0092 | 103.0759
7 | 0.8294 | 0.00805 | 0.0091 | 103.0311
7.5 | 0.8842 | 0.0087 | 0.0089 | 101.6322
8 | 0.939 | 0.00928 | 0.0089 | 101.1853
8.5 | 0.993 | 0.01 | 0.0088 | 99.3
9 | 1.0465 | 0.01081 | 0.0087 | 96.8085
9.5 | 1.0994 | 0.01167 | 0.0086 | 94.2074
10 | 1.1507 | 0.01281 | 0.0086 | 89.8283
10.5 | 1.2013 | 0.01401 | 0.0087 | 85.7459
11 | 1.2518 | 0.01504 | 0.0088 | 83.2314
11.5 | 1.3 | 0.01641 | 0.0089 | 79.22
12 | 1.345 | 0.01822 | 0.0092 | 73.82
12.5 | 1.3906 | 0.0196 | 0.0094 | 70.949
13 | 1.4323 | 0.02141 | 0.0096 | 66.8986
13.5 | 1.469 | 0.02362 | 0.0099 | 62.1931
14 | 1.4978 | 0.02646 | 0.01 | 56.6062
14.5 | 1.5055 | 0.03167 | 0.0071 | 47.5371
15 | 1.5001 | 0.03976 | 0.0017 | 37.7289
15.5 | 1.478 | 0.04999 | -0.0039 | 29.5659
16 | 1.4428 | 0.06222 | -0.01 | 23.1887
16.5 | 1.395 | 0.07698 | -0.0172 | 18.1216
17 | 1.3411 | 0.09399 | -0.0255 | 14.2685
17.5 | 1.28 | 0.1132 | -0.0348 | 11.3074
18 | 1.2203 | 0.13324 | -0.0447 | 9.1587
18.5 | 1.1704 | 0.15255 | -0.0548 | 7.6722
19 | 1.1345 | 0.17016 | -0.0645 | 6.6673
19.5 | 1.1111 | 0.18588 | -0.0735 | 5.9775

## 51. Re 2M Mach 0.10 (1)
BIGFOIL.COM POLAR EXPORT
AZ2003mid
AZ2003mid |  |  |  | Cl Max: | 0.973 | at alpha= | 9 | deg
JavaFoil+Calcfoil stall+Eppler ext transition |  |  |  | L/D Max: | 78.561 | at alpha= | 6.5 | deg
Re: | 2000000 |  |  | Cd Min: | 0.00603 | at alpha= | 0.5 | deg
Mach: | 0.1 |  |  | Cl=0 at alpha= | -0.20339 | deg
|  |  |  | @ Cl=0.1, Cd= | 0.0060819
|  |  |  | @ Cl=0.4, Cd= | 0.0069895
|  |  |  | @ Cl=0.6, Cd= | 0.0081695
alpha (deg) | Cl | Cd | Cm | Cl/Cd
-13 | -0.39 | 0.09348 | 0.006 | -4.175
-12.5 | -0.414 | 0.08832 | 0.006 | -4.686
-12 | -0.438 | 0.0833 | 0.006 | -5.252
-11.5 | -0.461 | 0.07824 | 0.006 | -5.888
-11 | -0.483 | 0.07307 | 0.006 | -6.612
-10.5 | -0.505 | 0.06725 | 0.007 | -7.514
-10 | -0.523 | 0.06313 | 0.007 | -8.287
-9.5 | -0.538 | 0.05683 | 0.007 | -9.474
-9 | -0.544 | 0.05432 | 0.007 | -10.016
-8.5 | -0.551 | 0.04838 | 0.008 | -11.397
-8 | -0.66 | 0.01308 | 0.012 | -50.429
-7.5 | -0.659 | 0.01282 | 0.012 | -51.394
-7 | -0.643 | 0.01248 | 0.012 | -51.553
-6.5 | -0.621 | 0.01211 | 0.012 | -51.296
-6 | -0.593 | 0.0118 | 0.012 | -50.291
-5.5 | -0.559 | 0.01148 | 0.012 | -48.704
-5 | -0.52 | 0.01118 | 0.013 | -46.499
-4.5 | -0.476 | 0.0109 | 0.013 | -43.655
-4 | -0.428 | 0.01063 | 0.013 | -40.228
-3.5 | -0.377 | 0.01043 | 0.013 | -36.091
-3 | -0.323 | 0.01021 | 0.013 | -31.606
-2.5 | -0.267 | 0.01001 | 0.013 | -26.665
-2 | -0.21 | 0.00987 | 0.013 | -21.278
-1.5 | -0.152 | 0.00912 | 0.013 | -16.654
-1 | -0.093 | 0.00866 | 0.013 | -10.784
-0.5 | -0.035 | 0.00852 | 0.012 | -4.059
0 | 0.024 | 0.00782 | 0.012 | 3.109
0.5 | 0.083 | 0.00603 | 0.012 | 13.79
1 | 0.142 | 0.00621 | 0.012 | 22.872
1.5 | 0.201 | 0.0064 | 0.012 | 31.381
2 | 0.26 | 0.00659 | 0.012 | 39.426
2.5 | 0.318 | 0.00677 | 0.012 | 47.041
3 | 0.377 | 0.00693 | 0.012 | 54.374
3.5 | 0.435 | 0.00708 | 0.012 | 61.485
4 | 0.493 | 0.0075 | 0.012 | 65.8
4.5 | 0.551 | 0.00784 | 0.012 | 70.33
5 | 0.609 | 0.00823 | 0.012 | 74.014
5.5 | 0.666 | 0.00864 | 0.012 | 77.019
6 | 0.722 | 0.00926 | 0.011 | 77.93
6.5 | 0.775 | 0.00987 | 0.011 | 78.561
7 | 0.824 | 0.01062 | 0.011 | 77.665
7.5 | 0.87 | 0.01128 | 0.011 | 77.137
8 | 0.91 | 0.01282 | 0.011 | 70.989
8.5 | 0.945 | 0.01377 | 0.011 | 68.636
9 | 0.973 | 0.01476 | 0.011 | 65.931
9.5 | 0.962 | 0.01617 | 0.01 | 59.528
10 | 0.962 | 0.01839 | 0.01 | 52.319
10.5 | 0.951 | 0.02202 | 0.009 | 43.17
11 | 0.936 | 0.02579 | 0.009 | 36.277
11.5 | 0.916 | 0.0296 | 0.009 | 30.947
12 | 0.887 | 0.03532 | 0.008 | 25.123
12.5 | 0.854 | 0.04167 | 0.008 | 20.499
13 | 0.817 | 0.04898 | 0.008 | 16.671
13.5 | 0.764 | 0.06451 | 0.007 | 11.848
14 | 0.716 | 0.07981 | 0.006 | 8.968

## 52. Re 2M Mach 0.10 (2)
BIGFOIL.COM POLAR EXPORT
AZ2003mid
AZ2003mid |  |  |  | Cl Max: | 1.4827 | at alpha= | 14 | deg
XFOIL ncrit=9 |  |  |  | L/D Max: | 103.123 | at alpha= | 7 | deg
Re: | 2000000 |  |  | Cd Min: | 0.1799 | at alpha= | 19 | deg
Mach: | 0.1 |  |  | Cl=0 at alpha= | -0.30789 | deg
|  |  |  | @ Cl=0.1, Cd= | 0.0053616
|  |  |  | @ Cl=0.4, Cd= | 0.0049069
|  |  |  | @ Cl=0.6, Cd= | 0.0060413
alpha (deg) | Cl | Cd | Cm | Cl/Cd
-9 | -0.9251 | 0.02672 | 0.0014 | -34.622
-8.5 | -0.8892 | 0.02135 | 0.0025 | -41.6487
-8 | -0.8451 | 0.01769 | 0.0037 | -47.7728
-7.5 | -0.7966 | 0.01502 | 0.0047 | -53.036
-7 | -0.75 | 0.01351 | 0.0069 | -55.5144
-6.5 | -0.6978 | 0.01236 | 0.0077 | -56.4563
-6 | -0.644 | 0.01116 | 0.0085 | -57.7061
-5.5 | -0.5892 | 0.01018 | 0.0091 | -57.8782
-5 | -0.5335 | 0.00944 | 0.0096 | -56.5148
-4.5 | -0.4772 | 0.00896 | 0.0099 | -53.2589
-4 | -0.4208 | 0.00836 | 0.0103 | -50.3349
-3.5 | -0.3642 | 0.00782 | 0.0106 | -46.5729
-3 | -0.3077 | 0.00734 | 0.0108 | -41.921
-2.5 | -0.2507 | 0.00705 | 0.0109 | -35.5603
-2 | -0.1936 | 0.00678 | 0.011 | -28.5546
-1.5 | -0.1365 | 0.00651 | 0.0111 | -20.9677
-1 | -0.0792 | 0.00628 | 0.0111 | -12.6115
-0.5 | -0.0219 | 0.00607 | 0.0111 | -3.6079
0 | 0.0351 | 0.00576 | 0.0111 | 6.0938
0.5 | 0.092 | 0.00547 | 0.011 | 16.819
1 | 0.1466 | 0.00473 | 0.0113 | 30.9937
1.5 | 0.1948 | 0.00424 | 0.0137 | 45.9434
2 | 0.2678 | 0.00443 | 0.0103 | 60.4515
2.5 | 0.3349 | 0.00464 | 0.008 | 72.1767
3 | 0.3897 | 0.00486 | 0.0085 | 80.1852
3.5 | 0.4446 | 0.00511 | 0.009 | 87.0059
4 | 0.4999 | 0.0054 | 0.0093 | 92.5741
4.5 | 0.5556 | 0.00574 | 0.0094 | 96.7944
5 | 0.6116 | 0.00612 | 0.0095 | 99.9346
5.5 | 0.6676 | 0.00655 | 0.0095 | 101.9237
6 | 0.7236 | 0.00704 | 0.0094 | 102.7841
6.5 | 0.7795 | 0.00757 | 0.0094 | 102.9723
7 | 0.8353 | 0.0081 | 0.0093 | 103.1235
7.5 | 0.8906 | 0.00876 | 0.0092 | 101.6667
8 | 0.9458 | 0.00937 | 0.0092 | 100.9392
8.5 | 1.0003 | 0.01014 | 0.0091 | 98.6489
9 | 1.0544 | 0.01094 | 0.0091 | 96.3803
9.5 | 1.1074 | 0.01191 | 0.0091 | 92.9807
10 | 1.1594 | 0.01306 | 0.0092 | 88.7749
10.5 | 1.2105 | 0.01427 | 0.0094 | 84.8283
11 | 1.2611 | 0.01543 | 0.0096 | 81.7304
11.5 | 1.307 | 0.0174 | 0.0099 | 75.1149
12 | 1.3541 | 0.01883 | 0.0101 | 71.9118
12.5 | 1.3983 | 0.02052 | 0.0104 | 68.1433
13 | 1.4373 | 0.02273 | 0.0108 | 63.2336
13.5 | 1.4692 | 0.0255 | 0.011 | 57.6157
14 | 1.4827 | 0.03005 | 0.0092 | 49.3411
14.5 | 1.4803 | 0.03786 | 0.0035 | 39.0993
15 | 1.4612 | 0.04783 | -0.0023 | 30.5499
15.5 | 1.4267 | 0.05995 | -0.0085 | 23.7982
16 | 1.3821 | 0.07415 | -0.0155 | 18.6392
16.5 | 1.3291 | 0.09075 | -0.0236 | 14.6457
17 | 1.2709 | 0.10922 | -0.0326 | 11.6361
17.5 | 1.2138 | 0.12845 | -0.0421 | 9.4496
18 | 1.1651 | 0.14722 | -0.0517 | 7.914
18.5 | 1.1291 | 0.16453 | -0.0611 | 6.8626
19 | 1.1056 | 0.1799 | -0.0697 | 6.1456

## 53. Re 2M Mach 0.25 (1)
BIGFOIL.COM POLAR EXPORT
AZ2003mid
AZ2003mid |  |  |  | Cl Max: | 0.953 | at alpha= | 8.5 | deg
JavaFoil+Calcfoil stall+Eppler ext transition |  |  |  | L/D Max: | 77.156 | at alpha= | 6 | deg
Re: | 2000000 |  |  | Cd Min: | 0.0061 | at alpha= | 0.5 | deg
Mach: | 0.25 |  |  | Cl=0 at alpha= | -0.20492 | deg
|  |  |  | @ Cl=0.1, Cd= | 0.0061397
|  |  |  | @ Cl=0.4, Cd= | 0.0070672
|  |  |  | @ Cl=0.6, Cd= | 0.08967
alpha (deg) | Cl | Cd | Cm | Cl/Cd
-12 | -0.067 | 0.08582 | 0.006 | -0.782
-11.5 | -0.148 | 0.08302 | 0.006 | -1.784
-11 | -0.225 | 0.07742 | 0.006 | -2.91
-10.5 | -0.288 | 0.0717 | 0.006 | -4.01
-10 | -0.343 | 0.06703 | 0.006 | -5.113
-9.5 | -0.388 | 0.06272 | 0.006 | -6.18
-9 | -0.424 | 0.05875 | 0.007 | -7.223
-8.5 | -0.456 | 0.05375 | 0.007 | -8.475
-8 | -0.482 | 0.04821 | 0.008 | -9.989
-7.5 | -0.528 | 0.02867 | 0.01 | -18.424
-7 | -0.607 | 0.01286 | 0.013 | -47.166
-6.5 | -0.6 | 0.01241 | 0.013 | -48.359
-6 | -0.584 | 0.0121 | 0.013 | -48.217
-5.5 | -0.558 | 0.01173 | 0.013 | -47.534
-5 | -0.524 | 0.01139 | 0.013 | -45.969
-4.5 | -0.483 | 0.01107 | 0.013 | -43.61
-4 | -0.436 | 0.01081 | 0.013 | -40.345
-3.5 | -0.385 | 0.01054 | 0.013 | -36.551
-3 | -0.331 | 0.01033 | 0.013 | -32.025
-2.5 | -0.274 | 0.01011 | 0.013 | -27.106
-2 | -0.216 | 0.00995 | 0.013 | -21.668
-1.5 | -0.156 | 0.00926 | 0.013 | -16.849
-1 | -0.096 | 0.00873 | 0.013 | -10.988
-0.5 | -0.036 | 0.00858 | 0.013 | -4.14
0 | 0.025 | 0.0079 | 0.013 | 3.164
0.5 | 0.086 | 0.0061 | 0.013 | 14.027
1 | 0.146 | 0.00627 | 0.013 | 23.291
1.5 | 0.206 | 0.00647 | 0.013 | 31.93
2 | 0.267 | 0.00665 | 0.013 | 40.105
2.5 | 0.327 | 0.00684 | 0.012 | 47.827
3 | 0.387 | 0.007 | 0.012 | 55.323
3.5 | 0.447 | 0.00731 | 0.012 | 61.19
4 | 0.507 | 0.00761 | 0.012 | 66.566
4.5 | 0.566 | 0.008 | 0.012 | 70.821
5 | 0.625 | 0.00841 | 0.012 | 74.392
5.5 | 0.684 | 0.00889 | 0.012 | 76.874
6 | 0.741 | 0.0096 | 0.012 | 77.156
6.5 | 0.795 | 0.0103 | 0.012 | 77.141
7 | 0.844 | 0.01099 | 0.011 | 76.771
7.5 | 0.887 | 0.01173 | 0.011 | 75.64
8 | 0.924 | 0.0136 | 0.011 | 67.934
8.5 | 0.953 | 0.01477 | 0.011 | 64.516
9 | 0.938 | 0.01649 | 0.01 | 56.866
9.5 | 0.932 | 0.01882 | 0.01 | 49.52
10 | 0.913 | 0.02225 | 0.01 | 41.012
10.5 | 0.881 | 0.02693 | 0.009 | 32.703
11 | 0.841 | 0.0312 | 0.009 | 26.974
11.5 | 0.788 | 0.03733 | 0.009 | 21.116
12 | 0.721 | 0.04624 | 0.008 | 15.602
12.5 | 0.636 | 0.06467 | 0.007 | 9.833
13 | 0.555 | 0.08021 | 0.006 | 6.918
13.5 | 0.478 | 0.08967 | 0.006 | 5.329

## 54. Re 2M Mach 0.25 (2)
BIGFOIL.COM POLAR EXPORT
AZ2003mid
AZ2003mid |  |  |  | Cl Max: | 1.3789 | at alpha= | 12.5 | deg
XFOIL ncrit=9 |  |  |  | L/D Max: | 103.146 | at alpha= | 6.5 | deg
Re: | 2000000 |  |  | Cd Min: | 0.17563 | at alpha= | 17.5 | deg
Mach: | 0.25 |  |  | Cl=0 at alpha= | -0.31579 | deg
|  |  |  | @ Cl=0.1, Cd= | 0.0055187
|  |  |  | @ Cl=0.4, Cd= | 0.0049221
|  |  |  | @ Cl=0.6, Cd= | 0.0060532
alpha (deg) | Cl | Cd | Cm | Cl/Cd
-9.5 | -0.7099 | 0.10559 | 0.0511 | -6.7232
-9 | -0.7118 | 0.09614 | 0.0463 | -7.4038
-8.5 | -0.7226 | 0.08441 | 0.0399 | -8.5606
-7.5 | -0.801 | 0.02544 | 0.0003 | -31.4858
-7 | -0.7697 | 0.01865 | 0.0031 | -41.2708
-6.5 | -0.7204 | 0.01517 | 0.0048 | -47.4885
-6 | -0.666 | 0.01309 | 0.0061 | -50.8785
-5.5 | -0.6103 | 0.01127 | 0.0073 | -54.1526
-5 | -0.5527 | 0.01006 | 0.0083 | -54.9404
-4.5 | -0.4942 | 0.00924 | 0.0091 | -53.4848
-4 | -0.4354 | 0.00858 | 0.0097 | -50.7459
-3.5 | -0.3762 | 0.00815 | 0.0102 | -46.1595
-3 | -0.3178 | 0.00745 | 0.0106 | -42.6577
-2.5 | -0.2586 | 0.00713 | 0.0108 | -36.2693
-2 | -0.1993 | 0.00687 | 0.011 | -29.0102
-1.5 | -0.1402 | 0.00659 | 0.0111 | -21.2747
-1 | -0.081 | 0.00635 | 0.0112 | -12.7559
-0.5 | -0.0217 | 0.00615 | 0.0113 | -3.5285
0 | 0.0372 | 0.00585 | 0.0113 | 6.359
0.5 | 0.096 | 0.00556 | 0.0112 | 17.2662
1 | 0.1531 | 0.00497 | 0.0114 | 30.8048
1.5 | 0.2017 | 0.00429 | 0.0141 | 47.0163
2 | 0.2755 | 0.00449 | 0.011 | 61.3586
2.5 | 0.348 | 0.00472 | 0.0081 | 73.7288
3 | 0.4046 | 0.00494 | 0.0086 | 81.9028
3.5 | 0.4614 | 0.0052 | 0.0091 | 88.7308
4 | 0.5186 | 0.00553 | 0.0096 | 93.7794
4.5 | 0.5763 | 0.00589 | 0.0099 | 97.8438
5 | 0.6344 | 0.00629 | 0.0101 | 100.8585
5.5 | 0.6928 | 0.00677 | 0.0102 | 102.3338
6 | 0.7512 | 0.0073 | 0.0103 | 102.9041
6.5 | 0.8097 | 0.00785 | 0.0105 | 103.1465
7 | 0.8681 | 0.00846 | 0.0107 | 102.6123
7.5 | 0.9262 | 0.00919 | 0.0108 | 100.7835
8 | 0.9843 | 0.00989 | 0.0111 | 99.5248
8.5 | 1.0414 | 0.01084 | 0.0114 | 96.0701
9 | 1.0976 | 0.01197 | 0.0117 | 91.6959
9.5 | 1.1528 | 0.01329 | 0.0122 | 86.7419
10 | 1.2072 | 0.01471 | 0.0128 | 82.0666
10.5 | 1.2596 | 0.01635 | 0.0134 | 77.0398
11 | 1.304 | 0.01923 | 0.0141 | 67.8107
11.5 | 1.3458 | 0.022 | 0.0147 | 61.1727
12 | 1.3762 | 0.02584 | 0.0147 | 53.2585
12.5 | 1.3789 | 0.03342 | 0.0087 | 41.2597
13 | 1.3612 | 0.04391 | 0.0015 | 30.9998
13.5 | 1.3304 | 0.05581 | -0.0052 | 23.838
14 | 1.2907 | 0.0693 | -0.0122 | 18.6248
14.5 | 1.2485 | 0.08369 | -0.0194 | 14.9182
15 | 1.2044 | 0.09923 | -0.0271 | 12.1375
15.5 | 1.1625 | 0.11501 | -0.0348 | 10.1078
16 | 1.1252 | 0.13064 | -0.0426 | 8.613
16.5 | 1.0938 | 0.14602 | -0.0504 | 7.4908
17 | 1.0684 | 0.16112 | -0.0585 | 6.6311
17.5 | 1.0497 | 0.17563 | -0.0665 | 5.9768

## 55. Re 2M Mach 0.50 (1)
BIGFOIL.COM POLAR EXPORT
AZ2003mid
AZ2003mid |  |  |  | Cl Max: | 1.083 | at alpha= | 20 | deg
JavaFoil+Calcfoil stall+Eppler ext transition |  |  |  | L/D Max: | 74.473 | at alpha= | 5 | deg
Re: | 2000000 |  |  | Cd Min: | 0.00655 | at alpha= | 1 | deg
Mach: | 0.5 |  |  | Cl=0 at alpha= | -0.20588 | deg
|  |  |  | @ Cl=0.1, Cd= | 0.0081109
|  |  |  | @ Cl=0.4, Cd= | 0.0073124
|  |  |  | @ Cl=0.6, Cd= | 0.0085206
alpha (deg) | Cl | Cd | Cm | Cl/Cd
-20 | -1.059 | 0.17781 | 0.006 | -5.959
-19.5 | -1.033 | 0.17206 | 0.006 | -6.006
-19 | -1.008 | 0.16888 | 0.006 | -5.967
-18.5 | -0.982 | 0.16322 | 0.006 | -6.015
-18 | -0.956 | 0.15966 | 0.006 | -5.989
-17.5 | -0.929 | 0.15422 | 0.006 | -6.026
-17 | -0.902 | 0.15102 | 0.006 | -5.974
-16.5 | -0.876 | 0.1458 | 0.006 | -6.006
-16 | -0.85 | 0.1401 | 0.007 | -6.064
-15.5 | -0.824 | 0.1371 | 0.007 | -6.007
-15 | -0.798 | 0.13094 | 0.007 | -6.095
-14.5 | -0.77 | 0.12556 | 0.007 | -6.129
-14 | -0.743 | 0.12044 | 0.007 | -6.167
-13.5 | -0.717 | 0.11769 | 0.007 | -6.088
-13 | -0.69 | 0.11367 | 0.007 | -6.072
-12.5 | -0.663 | 0.10873 | 0.007 | -6.101
-12 | -0.636 | 0.10428 | 0.006 | -6.096
-11.5 | -0.609 | 0.10221 | 0.007 | -5.96
-11 | -0.583 | 0.09903 | 0.007 | -5.884
-10.5 | -0.555 | 0.09256 | 0.006 | -5.999
-10 | -0.529 | 0.08962 | 0.006 | -5.899
-9.5 | -0.502 | 0.08672 | 0.006 | -5.789
-9 | -0.475 | 0.07078 | 0.006 | -6.711
-8.5 | -0.448 | 0.06053 | 0.007 | -7.409
-8 | -0.421 | 0.06345 | 0.006 | -6.635
-7.5 | -0.395 | 0.05455 | 0.007 | -7.24
-7 | -0.368 | 0.05246 | 0.006 | -7.006
-6.5 | -0.343 | 0.0471 | 0.008 | -7.276
-6 | -0.315 | 0.04513 | 0.007 | -6.976
-5.5 | -0.289 | 0.04207 | 0.008 | -6.863
-5 | -0.323 | 0.01253 | 0.014 | -25.78
-4.5 | -0.4 | 0.01203 | 0.014 | -33.258
-4 | -0.444 | 0.01157 | 0.014 | -38.366
-3.5 | -0.413 | 0.01118 | 0.014 | -36.94
-3 | -0.363 | 0.01085 | 0.014 | -33.442
-2.5 | -0.304 | 0.01059 | 0.014 | -28.681
-2 | -0.24 | 0.01034 | 0.014 | -23.215
-1.5 | -0.174 | 0.00957 | 0.014 | -18.202
-1 | -0.107 | 0.00903 | 0.014 | -11.875
-0.5 | -0.04 | 0.00892 | 0.014 | -4.448
0 | 0.028 | 0.00884 | 0.014 | 3.161
0.5 | 0.096 | 0.00821 | 0.014 | 11.648
1 | 0.163 | 0.00655 | 0.014 | 24.93
1.5 | 0.231 | 0.00675 | 0.014 | 34.2
2 | 0.298 | 0.00695 | 0.014 | 42.877
2.5 | 0.365 | 0.00714 | 0.014 | 51.211
3 | 0.432 | 0.00747 | 0.014 | 57.893
3.5 | 0.499 | 0.00786 | 0.014 | 63.521
4 | 0.566 | 0.00828 | 0.014 | 68.297
4.5 | 0.631 | 0.00874 | 0.014 | 72.211
5 | 0.696 | 0.00935 | 0.013 | 74.473
5.5 | 0.76 | 0.01025 | 0.013 | 74.153
6 | 0.821 | 0.01119 | 0.013 | 73.427
6.5 | 0.874 | 0.01221 | 0.013 | 71.602
7 | 0.91 | 0.0137 | 0.013 | 66.459
7.5 | 0.869 | 0.01827 | 0.012 | 47.566
8 | 0.765 | 0.02272 | 0.011 | 33.657
8.5 | 0.532 | 0.02897 | 0.011 | 18.354
9 | 0.545 | 0.03882 | 0.01 | 14.032
9.5 | 0.525 | 0.07009 | 0.006 | 7.49
10 | 0.564 | 0.06464 | 0.008 | 8.73
10.5 | 0.576 | 0.0895 | 0.005 | 6.436
11 | 0.603 | 0.08553 | 0.005 | 7.051
11.5 | 0.63 | 0.09922 | 0.005 | 6.35
12 | 0.656 | 0.10394 | 0.005 | 6.315
12.5 | 0.684 | 0.10849 | 0.005 | 6.303
13 | 0.71 | 0.11202 | 0.005 | 6.34
13.5 | 0.738 | 0.11919 | 0.005 | 6.192
14 | 0.764 | 0.12298 | 0.005 | 6.216
14.5 | 0.791 | 0.1256 | 0.005 | 6.295
15 | 0.818 | 0.13324 | 0.005 | 6.141
15.5 | 0.845 | 0.13693 | 0.005 | 6.17
16 | 0.871 | 0.14279 | 0.005 | 6.101
16.5 | 0.897 | 0.14597 | 0.005 | 6.148
17 | 0.927 | 0.15319 | 0.005 | 6.052
17.5 | 0.951 | 0.15549 | 0.005 | 6.119
18 | 0.978 | 0.1618 | 0.005 | 6.042
18.5 | 1.004 | 0.16687 | 0.004 | 6.019
19 | 1.031 | 0.16927 | 0.004 | 6.093
19.5 | 1.057 | 0.17257 | 0.004 | 6.125
20 | 1.083 | 0.17847 | 0.004 | 6.068

## 56. Re 2M Mach 0.50 (2)
BIGFOIL.COM POLAR EXPORT
AZ2003mid
AZ2003mid |  |  |  | Cl Max: | 1.2373 | at alpha= | 9 | deg
XFOIL ncrit=9 |  |  |  | L/D Max: | 104.069 | at alpha= | 5.5 | deg
Re: | 2000000 |  |  | Cd Min: | 0.31134 | at alpha= | -20 | deg
Mach: | 0.5 |  |  | Cl=0 at alpha= | -0.3486 | deg
|  |  |  | @ Cl=0.1, Cd= | 0.0059743
|  |  |  | @ Cl=0.4, Cd= | 0.0050296
|  |  |  | @ Cl=0.6, Cd= | 0.0060646
alpha (deg) | Cl | Cd | Cm | Cl/Cd
-20 | -1.0669 | 0.31134 | 0.1598 | -3.4268
-19.5 | -1.0434 | 0.30228 | 0.1542 | -3.4518
-19 | -1.0189 | 0.29264 | 0.1484 | -3.4818
-18.5 | -0.9956 | 0.28357 | 0.1428 | -3.5109
-18 | -0.9725 | 0.27459 | 0.1373 | -3.5416
-17.5 | -0.9495 | 0.26566 | 0.1319 | -3.5741
-17 | -0.9266 | 0.25678 | 0.1267 | -3.6085
-16.5 | -0.9039 | 0.24791 | 0.1216 | -3.6461
-16 | -0.8816 | 0.23907 | 0.1166 | -3.6876
-15.5 | -0.8609 | 0.23011 | 0.112 | -3.7413
-15 | -0.8396 | 0.22188 | 0.1076 | -3.784
-14.5 | -0.8186 | 0.21356 | 0.1031 | -3.8331
-14 | -0.7979 | 0.20512 | 0.0987 | -3.8899
-13.5 | -0.7778 | 0.19653 | 0.0943 | -3.9577
-13 | -0.7586 | 0.18783 | 0.09 | -4.0388
-12.5 | -0.74 | 0.17849 | 0.0856 | -4.1459
-12 | -0.7232 | 0.16913 | 0.0811 | -4.276
-11.5 | -0.7081 | 0.15996 | 0.0771 | -4.4267
-11 | -0.695 | 0.15077 | 0.0733 | -4.6097
-10.5 | -0.6875 | 0.14095 | 0.0693 | -4.8776
-10 | -0.6746 | 0.1333 | 0.0663 | -5.0608
-9.5 | -0.6642 | 0.1248 | 0.0627 | -5.3221
-9 | -0.6568 | 0.11547 | 0.0588 | -5.6881
-8.5 | -0.6558 | 0.10721 | 0.0562 | -6.117
-8 | -0.6622 | 0.09511 | 0.0508 | -6.9625
-7.5 | -0.6647 | 0.08524 | 0.0453 | -7.798
-7 | -0.6693 | 0.07514 | 0.0387 | -8.9074
-6.5 | -0.6731 | 0.064 | 0.0273 | -10.5172
-6 | -0.6627 | 0.04994 | 0.0121 | -13.2699
-5.5 | -0.6501 | 0.0329 | 0.0014 | -19.7599
-5 | -0.6249 | 0.01913 | -0.0002 | -32.666
-4.5 | -0.5696 | 0.01303 | 0.0025 | -43.7145
-4 | -0.5025 | 0.01043 | 0.0052 | -48.1783
-3.5 | -0.4332 | 0.00895 | 0.0073 | -48.4022
-3 | -0.3629 | 0.00829 | 0.0087 | -43.7756
-2.5 | -0.2945 | 0.00751 | 0.0098 | -39.2144
-2 | -0.2254 | 0.00718 | 0.0106 | -31.3928
-1.5 | -0.1567 | 0.00691 | 0.0111 | -22.6773
-1 | -0.0885 | 0.00665 | 0.0115 | -13.3083
-0.5 | -0.0205 | 0.00642 | 0.0118 | -3.1931
0 | 0.0472 | 0.00621 | 0.012 | 7.6006
0.5 | 0.1144 | 0.00591 | 0.0122 | 19.357
1 | 0.1813 | 0.00561 | 0.0123 | 32.3173
1.5 | 0.2363 | 0.00456 | 0.0151 | 51.8202
2 | 0.3137 | 0.00475 | 0.0136 | 66.0421
2.5 | 0.4032 | 0.00504 | 0.0093 | 80
3 | 0.4735 | 0.00534 | 0.0092 | 88.6704
3.5 | 0.5392 | 0.00568 | 0.0101 | 94.9296
4 | 0.6056 | 0.0061 | 0.0111 | 99.2787
4.5 | 0.6728 | 0.0066 | 0.0121 | 101.9394
5 | 0.7412 | 0.00715 | 0.0132 | 103.6643
5.5 | 0.8107 | 0.00779 | 0.0142 | 104.0693
6 | 0.8812 | 0.00849 | 0.0154 | 103.7927
6.5 | 0.9524 | 0.00931 | 0.0168 | 102.2986
7 | 1.0244 | 0.01024 | 0.0185 | 100.0391
7.5 | 1.0961 | 0.0115 | 0.0203 | 95.313
8 | 1.1653 | 0.01367 | 0.0227 | 85.2451
8.5 | 1.2217 | 0.01798 | 0.025 | 67.9477
9 | 1.2373 | 0.02725 | 0.0191 | 45.4055
9.5 | 1.2123 | 0.03922 | 0.0089 | 30.9102
10 | 1.1778 | 0.05116 | 0.0015 | 23.0219
10.5 | 1.1423 | 0.06344 | -0.0056 | 18.006
11 | 1.1073 | 0.07597 | -0.0125 | 14.5755
11.5 | 1.0745 | 0.08866 | -0.0193 | 12.1193
12 | 1.0445 | 0.10153 | -0.0261 | 10.2876
12.5 | 1.018 | 0.11447 | -0.0329 | 8.8932
13 | 0.9956 | 0.12746 | -0.0398 | 7.8111
13.5 | 0.9779 | 0.14053 | -0.0468 | 6.9587
14 | 0.9638 | 0.15385 | -0.0542 | 6.2645

## 57. Re 3M Mach 0.00 (1)
BIGFOIL.COM POLAR EXPORT
AZ2003mid
AZ2003mid |  |  |  | Cl Max: | 0.995 | at alpha= | 9.5 | deg
JavaFoil+Calcfoil stall+Eppler ext transition |  |  |  | L/D Max: | 83.364 | at alpha= | 7 | deg
Re: | 3000000 |  |  | Cd Min: | 0.00613 | at alpha= | 1.5 | deg
Mach: | 0 |  |  | Cl=0 at alpha= | -0.2069 | deg
|  |  |  | @ Cl=0.1, Cd= | 0.0076717
|  |  |  | @ Cl=0.4, Cd= | 0.0067621
|  |  |  | @ Cl=0.6, Cd= | 0.0077874
alpha (deg) | Cl | Cd | Cm | Cl/Cd
-13.5 | -0.411 | 0.09224 | 0.006 | -4.458
-13 | -0.433 | 0.08716 | 0.006 | -4.963
-12.5 | -0.454 | 0.082 | 0.006 | -5.535
-12 | -0.475 | 0.07712 | 0.007 | -6.16
-11.5 | -0.496 | 0.07204 | 0.007 | -6.884
-11 | -0.517 | 0.06603 | 0.007 | -7.823
-10.5 | -0.535 | 0.06049 | 0.008 | -8.851
-10 | -0.552 | 0.05534 | 0.008 | -9.971
-9.5 | -0.579 | 0.04097 | 0.009 | -14.128
-9 | -0.603 | 0.02953 | 0.01 | -20.419
-8.5 | -0.683 | 0.01307 | 0.012 | -52.232
-8 | -0.677 | 0.01256 | 0.012 | -53.883
-7.5 | -0.665 | 0.01214 | 0.012 | -54.766
-7 | -0.647 | 0.01177 | 0.012 | -54.975
-6.5 | -0.623 | 0.01146 | 0.012 | -54.41
-6 | -0.594 | 0.01113 | 0.012 | -53.341
-5.5 | -0.559 | 0.01084 | 0.012 | -51.567
-5 | -0.519 | 0.01057 | 0.012 | -49.097
-4.5 | -0.474 | 0.01031 | 0.012 | -46.008
-4 | -0.426 | 0.01009 | 0.012 | -42.253
-3.5 | -0.375 | 0.0099 | 0.013 | -37.867
-3 | -0.321 | 0.00971 | 0.013 | -33.075
-2.5 | -0.266 | 0.00956 | 0.013 | -27.807
-2 | -0.209 | 0.00941 | 0.012 | -22.19
-1.5 | -0.151 | 0.00872 | 0.012 | -17.346
-1 | -0.093 | 0.00829 | 0.012 | -11.21
-0.5 | -0.034 | 0.00825 | 0.012 | -4.17
0 | 0.024 | 0.00822 | 0.012 | 2.942
0.5 | 0.083 | 0.00766 | 0.012 | 10.807
1 | 0.141 | 0.0077 | 0.012 | 18.371
1.5 | 0.2 | 0.00613 | 0.012 | 32.615
2 | 0.258 | 0.00628 | 0.012 | 41.144
2.5 | 0.317 | 0.0064 | 0.012 | 49.475
3 | 0.375 | 0.00665 | 0.012 | 56.411
3.5 | 0.433 | 0.00691 | 0.012 | 62.664
4 | 0.491 | 0.0072 | 0.012 | 68.168
4.5 | 0.549 | 0.00751 | 0.012 | 73.073
5 | 0.606 | 0.00782 | 0.012 | 77.475
5.5 | 0.663 | 0.00826 | 0.012 | 80.238
6 | 0.718 | 0.00879 | 0.011 | 81.748
6.5 | 0.772 | 0.00928 | 0.011 | 83.173
7 | 0.821 | 0.00985 | 0.011 | 83.364
7.5 | 0.866 | 0.01043 | 0.011 | 83.096
8 | 0.907 | 0.01184 | 0.011 | 76.603
8.5 | 0.943 | 0.01267 | 0.011 | 74.414
9 | 0.972 | 0.01344 | 0.011 | 72.351
9.5 | 0.995 | 0.01435 | 0.01 | 69.314
10 | 0.977 | 0.01604 | 0.01 | 60.934
10.5 | 0.971 | 0.01842 | 0.01 | 52.733
11 | 0.957 | 0.02178 | 0.009 | 43.95
11.5 | 0.941 | 0.02497 | 0.009 | 37.694
12 | 0.916 | 0.02987 | 0.009 | 30.668
12.5 | 0.888 | 0.03486 | 0.008 | 25.475
13 | 0.858 | 0.03969 | 0.008 | 21.62
13.5 | 0.819 | 0.04827 | 0.007 | 16.969
14 | 0.778 | 0.05804 | 0.007 | 13.4
14.5 | 0.734 | 0.0707 | 0.007 | 10.376

## 58. Re 3M Mach 0.00 (2)
BIGFOIL.COM POLAR EXPORT
AZ2003mid
AZ2003mid |  |  |  | Cl Max: | 1.5569 | at alpha= | 15 | deg
XFOIL ncrit=9 |  |  |  | L/D Max: | 110.613 | at alpha= | 7 | deg
Re: | 3000000 |  |  | Cd Min: | 0.20996 | at alpha= | -15.5 | deg
Mach: | 0 |  |  | Cl=0 at alpha= | -0.3021 | deg
|  |  |  | @ Cl=0.1, Cd= | 0.0053213
|  |  |  | @ Cl=0.4, Cd= | 0.0045674
|  |  |  | @ Cl=0.6, Cd= | 0.0056585
alpha (deg) | Cl | Cd | Cm | Cl/Cd
-15.5 | -0.798 | 0.20996 | 0.0945 | -3.8007
-15 | -0.783 | 0.20203 | 0.0906 | -3.8757
-14.5 | -0.7691 | 0.19421 | 0.087 | -3.9601
-14 | -0.7564 | 0.18622 | 0.0834 | -4.0619
-13.5 | -0.7447 | 0.17794 | 0.0799 | -4.1851
-13 | -0.7347 | 0.16945 | 0.0765 | -4.3358
-12.5 | -0.7265 | 0.16063 | 0.0731 | -4.5228
-12 | -0.7281 | 0.14953 | 0.0689 | -4.8693
-10.5 | -1.0281 | 0.03777 | 0.0024 | -27.22
-10 | -1.0133 | 0.0292 | 0.0016 | -34.7021
-9.5 | -0.9811 | 0.024 | 0.0025 | -40.8792
-9 | -0.9409 | 0.0202 | 0.0035 | -46.5792
-8.5 | -0.8958 | 0.01728 | 0.0046 | -51.8403
-8 | -0.8477 | 0.01501 | 0.0056 | -56.4757
-7.5 | -0.8019 | 0.01355 | 0.0075 | -59.1808
-7 | -0.7501 | 0.01222 | 0.0082 | -61.383
-6.5 | -0.6966 | 0.0112 | 0.0088 | -62.1964
-6 | -0.6419 | 0.01053 | 0.0092 | -60.9592
-5.5 | -0.5872 | 0.00969 | 0.0097 | -60.5986
-5 | -0.5325 | 0.00855 | 0.0103 | -62.2807
-4.5 | -0.4765 | 0.0081 | 0.0106 | -58.8272
-4 | -0.4201 | 0.0078 | 0.0108 | -53.859
-3.5 | -0.3635 | 0.0074 | 0.011 | -49.1216
-3 | -0.3075 | 0.00687 | 0.0112 | -44.7598
-2.5 | -0.2507 | 0.0066 | 0.0112 | -37.9848
-2 | -0.1938 | 0.00636 | 0.0113 | -30.4717
-1.5 | -0.1368 | 0.00612 | 0.0113 | -22.3529
-0.5 | -0.0226 | 0.00576 | 0.0113 | -3.9236
0 | 0.0345 | 0.00556 | 0.0112 | 6.205
0.5 | 0.0914 | 0.00535 | 0.0111 | 17.0841
1 | 0.1483 | 0.00516 | 0.011 | 28.7403
1.5 | 0.2043 | 0.00477 | 0.011 | 42.8302
2 | 0.2524 | 0.0041 | 0.013 | 61.561
2.5 | 0.3158 | 0.00424 | 0.0117 | 74.4811
3 | 0.3849 | 0.0045 | 0.0088 | 85.5333
3.5 | 0.4409 | 0.00475 | 0.0089 | 92.8211
4 | 0.4956 | 0.00502 | 0.0093 | 98.7251
4.5 | 0.5509 | 0.00535 | 0.0095 | 102.972
5 | 0.6066 | 0.0057 | 0.0095 | 106.4211
5.5 | 0.6625 | 0.00611 | 0.0095 | 108.4288
6.5 | 0.7741 | 0.007 | 0.0093 | 110.5857
7 | 0.8296 | 0.0075 | 0.0091 | 110.6133
7.5 | 0.8848 | 0.00808 | 0.009 | 109.505
8 | 0.9398 | 0.00863 | 0.0089 | 108.8992
8.5 | 0.9943 | 0.00927 | 0.0088 | 107.26
9 | 1.0482 | 0.01001 | 0.0087 | 104.7153
9.5 | 1.1014 | 0.01084 | 0.0086 | 101.6052
10 | 1.1536 | 0.01183 | 0.0086 | 97.5148
10.5 | 1.2058 | 0.0127 | 0.0086 | 94.9449
11 | 1.2563 | 0.01384 | 0.0087 | 90.7731
11.5 | 1.3072 | 0.01474 | 0.0087 | 88.6839
12 | 1.3566 | 0.01578 | 0.0088 | 85.9696
12.5 | 1.4037 | 0.01712 | 0.009 | 81.9918
13 | 1.4426 | 0.01971 | 0.0094 | 73.1913
13.5 | 1.4834 | 0.0215 | 0.0097 | 68.9953
14 | 1.5201 | 0.02356 | 0.0101 | 64.5204
14.5 | 1.5495 | 0.02617 | 0.0102 | 59.209
15 | 1.5569 | 0.03126 | 0.0074 | 49.8049
15.5 | 1.555 | 0.03875 | 0.0024 | 40.129
16 | 1.5361 | 0.04836 | -0.0027 | 31.7639
16.5 | 1.4987 | 0.06064 | -0.0088 | 24.7147
17 | 1.4465 | 0.0758 | -0.0161 | 19.0831
17.5 | 1.3806 | 0.09468 | -0.0254 | 14.5817
18 | 1.3032 | 0.11684 | -0.0363 | 11.1537
18.5 | 1.2248 | 0.14083 | -0.0485 | 8.697
19 | 1.1666 | 0.16261 | -0.0603 | 7.1742
19.5 | 1.1284 | 0.18146 | -0.0711 | 6.2185
20 | 1.1078 | 0.19725 | -0.0805 | 5.6162

## 59. Re 3M Mach 0.10 (1)
BIGFOIL.COM POLAR EXPORT
AZ2003mid
AZ2003mid |  |  |  | Cl Max: | 0.976 | at alpha= | 9.5 | deg
JavaFoil+Calcfoil stall+Eppler ext transition |  |  |  | L/D Max: | 83.278 | at alpha= | 7 | deg
Re: | 3000000 |  |  | Cd Min: | 0.00614 | at alpha= | 1.5 | deg
Mach: | 0.1 |  |  | Cl=0 at alpha= | -0.20339 | deg
|  |  |  | @ Cl=0.1, Cd= | 0.0076815
|  |  |  | @ Cl=0.4, Cd= | 0.0067731
|  |  |  | @ Cl=0.6, Cd= | 0.0078003
alpha (deg) | Cl | Cd | Cm | Cl/Cd
-13.5 | -0.368 | 0.09379 | 0.006 | -3.927
-13 | -0.392 | 0.0886 | 0.006 | -4.427
-12.5 | -0.416 | 0.08302 | 0.006 | -5.017
-12 | -0.441 | 0.07793 | 0.007 | -5.656
-11.5 | -0.465 | 0.07229 | 0.007 | -6.436
-11 | -0.488 | 0.06712 | 0.007 | -7.277
-10.5 | -0.51 | 0.0621 | 0.007 | -8.218
-10 | -0.531 | 0.05632 | 0.008 | -9.425
-9.5 | -0.555 | 0.04533 | 0.009 | -12.238
-9 | -0.578 | 0.0343 | 0.01 | -16.867
-8.5 | -0.67 | 0.01324 | 0.012 | -50.628
-8 | -0.668 | 0.01269 | 0.012 | -52.598
-7.5 | -0.659 | 0.01222 | 0.012 | -53.9
-7 | -0.643 | 0.01184 | 0.012 | -54.32
-6.5 | -0.621 | 0.01152 | 0.012 | -53.945
-6 | -0.593 | 0.01118 | 0.012 | -53.052
-5.5 | -0.559 | 0.01088 | 0.012 | -51.408
-5 | -0.52 | 0.0106 | 0.013 | -49.038
-4.5 | -0.476 | 0.01035 | 0.013 | -45.99
-4 | -0.428 | 0.01012 | 0.013 | -42.283
-3.5 | -0.377 | 0.00993 | 0.013 | -37.926
-3 | -0.323 | 0.00973 | 0.013 | -33.155
-2.5 | -0.267 | 0.00957 | 0.013 | -27.887
-2 | -0.21 | 0.00943 | 0.013 | -22.268
-1.5 | -0.152 | 0.00873 | 0.013 | -17.407
-1 | -0.093 | 0.0083 | 0.013 | -11.25
-0.5 | -0.035 | 0.00826 | 0.012 | -4.185
0 | 0.024 | 0.00824 | 0.012 | 2.952
0.5 | 0.083 | 0.00767 | 0.012 | 10.843
1 | 0.142 | 0.00771 | 0.012 | 18.436
1.5 | 0.201 | 0.00614 | 0.012 | 32.732
2 | 0.26 | 0.00629 | 0.012 | 41.285
2.5 | 0.318 | 0.00641 | 0.012 | 49.653
3 | 0.377 | 0.00667 | 0.012 | 56.544
3.5 | 0.435 | 0.00693 | 0.012 | 62.817
4 | 0.493 | 0.00722 | 0.012 | 68.313
4.5 | 0.551 | 0.00753 | 0.012 | 73.205
5 | 0.609 | 0.00785 | 0.012 | 77.586
5.5 | 0.666 | 0.0083 | 0.012 | 80.177
6 | 0.722 | 0.00884 | 0.011 | 81.668
6.5 | 0.775 | 0.00931 | 0.011 | 83.229
7 | 0.824 | 0.0099 | 0.011 | 83.278
7.5 | 0.87 | 0.0105 | 0.011 | 82.843
8 | 0.91 | 0.01195 | 0.011 | 76.159
8.5 | 0.945 | 0.0128 | 0.011 | 73.835
9 | 0.973 | 0.0136 | 0.011 | 71.533
9.5 | 0.976 | 0.01406 | 0.01 | 69.443
10 | 0.972 | 0.01626 | 0.01 | 59.818
10.5 | 0.962 | 0.01912 | 0.01 | 50.318
11 | 0.945 | 0.02266 | 0.009 | 41.705
11.5 | 0.925 | 0.02604 | 0.009 | 35.52
12 | 0.896 | 0.03116 | 0.009 | 28.76
12.5 | 0.864 | 0.03647 | 0.008 | 23.689
13 | 0.829 | 0.04173 | 0.008 | 19.861
13.5 | 0.784 | 0.05133 | 0.007 | 15.277
14 | 0.735 | 0.0638 | 0.007 | 11.527
14.5 | 0.69 | 0.07577 | 0.006 | 9.103

## 60. Re 3M Mach 0.10 (2)
BIGFOIL.COM POLAR EXPORT
AZ2003mid
AZ2003mid |  |  |  | Cl Max: | 1.5301 | at alpha= | 14.5 | deg
XFOIL ncrit=9 |  |  |  | L/D Max: | 110.662 | at alpha= | 7 | deg
Re: | 3000000 |  |  | Cd Min: | 0.20269 | at alpha= | -15 | deg
Mach: | 0.1 |  |  | Cl=0 at alpha= | -0.30314 | deg
|  |  |  | @ Cl=0.1, Cd= | 0.0053352
|  |  |  | @ Cl=0.4, Cd= | 0.0045861
|  |  |  | @ Cl=0.6, Cd= | 0.0056694
alpha (deg) | Cl | Cd | Cm | Cl/Cd
-15 | -0.7842 | 0.20269 | 0.0912 | -3.869
-14.5 | -0.77 | 0.19484 | 0.0875 | -3.952
-14 | -0.7571 | 0.18685 | 0.0839 | -4.0519
-13.5 | -0.745 | 0.17858 | 0.0804 | -4.1718
-13 | -0.7346 | 0.17011 | 0.0769 | -4.3184
-12.5 | -0.726 | 0.16134 | 0.0735 | -4.4998
-12 | -0.7197 | 0.1521 | 0.07 | -4.7318
-11.5 | -0.7304 | 0.13812 | 0.065 | -5.2882
-10 | -0.9901 | 0.03725 | 0.0024 | -26.5799
-9.5 | -0.9747 | 0.02797 | 0.0015 | -34.8481
-9 | -0.9407 | 0.02259 | 0.0024 | -41.6423
-8.5 | -0.8985 | 0.01883 | 0.0035 | -47.7164
-8 | -0.8533 | 0.01614 | 0.0051 | -52.8686
-7.5 | -0.8065 | 0.01427 | 0.0068 | -56.5172
-7 | -0.7547 | 0.0127 | 0.0077 | -59.4252
-6.5 | -0.7012 | 0.01149 | 0.0084 | -61.027
-6 | -0.6461 | 0.01075 | 0.0088 | -60.1023
-5.5 | -0.591 | 0.00984 | 0.0094 | -60.061
-4.5 | -0.4796 | 0.00814 | 0.0104 | -58.9189
-4 | -0.4227 | 0.00782 | 0.0107 | -54.0537
-3.5 | -0.3657 | 0.00745 | 0.0109 | -49.0872
-3 | -0.3093 | 0.00689 | 0.0111 | -44.8911
-1.5 | -0.1375 | 0.00614 | 0.0113 | -22.3941
-1 | -0.0801 | 0.00593 | 0.0113 | -13.5076
-0.5 | -0.0226 | 0.00577 | 0.0113 | -3.9168
0 | 0.0348 | 0.00558 | 0.0113 | 6.2366
0.5 | 0.0921 | 0.00536 | 0.0112 | 17.1828
1 | 0.1494 | 0.00518 | 0.0111 | 28.8417
1.5 | 0.2057 | 0.0048 | 0.011 | 42.8542
2 | 0.2541 | 0.00411 | 0.013 | 61.8248
2.5 | 0.3177 | 0.00426 | 0.0118 | 74.5775
3.5 | 0.4439 | 0.00476 | 0.009 | 93.2563
4 | 0.499 | 0.00504 | 0.0094 | 99.0079
4.5 | 0.5546 | 0.00537 | 0.0095 | 103.2775
5 | 0.6107 | 0.00574 | 0.0096 | 106.3937
5.5 | 0.667 | 0.00614 | 0.0096 | 108.6319
6 | 0.7232 | 0.00658 | 0.0095 | 109.9088
6.5 | 0.7794 | 0.00705 | 0.0094 | 110.5532
7 | 0.8355 | 0.00755 | 0.0094 | 110.6623
7.5 | 0.8912 | 0.00813 | 0.0093 | 109.6187
8 | 0.9467 | 0.0087 | 0.0092 | 108.8161
8.5 | 1.0016 | 0.00939 | 0.0091 | 106.6667
9 | 1.056 | 0.01016 | 0.0091 | 103.937
9.5 | 1.1096 | 0.01106 | 0.0091 | 100.3255
10 | 1.1626 | 0.01202 | 0.0092 | 96.7221
10.5 | 1.215 | 0.013 | 0.0093 | 93.4615
11 | 1.2664 | 0.0141 | 0.0094 | 89.8156
11.5 | 1.3174 | 0.0151 | 0.0096 | 87.245
12 | 1.3668 | 0.0163 | 0.0098 | 83.8528
12.5 | 1.4119 | 0.01811 | 0.0102 | 77.9625
13 | 1.4496 | 0.02083 | 0.0107 | 69.5919
13.5 | 1.4881 | 0.02293 | 0.011 | 64.8975
14 | 1.5192 | 0.02562 | 0.0113 | 59.2974
14.5 | 1.5301 | 0.0304 | 0.0089 | 50.3322
15 | 1.5271 | 0.03824 | 0.0034 | 39.9346
15.5 | 1.5072 | 0.04817 | -0.0021 | 31.2892
16 | 1.4703 | 0.06049 | -0.0083 | 24.3065
16.5 | 1.4171 | 0.0759 | -0.0159 | 18.6706
17 | 1.355 | 0.0941 | -0.0249 | 14.3996
17.5 | 1.2832 | 0.11512 | -0.0353 | 11.1466
18 | 1.2143 | 0.13698 | -0.0463 | 8.8648
18.5 | 1.1581 | 0.15794 | -0.0575 | 7.3325
19 | 1.1208 | 0.17625 | -0.0678 | 6.3591
19.5 | 1.0998 | 0.19186 | -0.0769 | 5.7323

## 61. Re 3M Mach 0.25 (1)
BIGFOIL.COM POLAR EXPORT
AZ2003mid
AZ2003mid |  |  |  | Cl Max: | 0.953 | at alpha= | 8.5 | deg
JavaFoil+Calcfoil stall+Eppler ext transition |  |  |  | L/D Max: | 82.488 | at alpha= | 6.5 | deg
Re: | 3000000 |  |  | Cd Min: | 0.00619 | at alpha= | 1.5 | deg
Mach: | 0.25 |  |  | Cl=0 at alpha= | -0.20492 | deg
|  |  |  | @ Cl=0.1, Cd= | 0.0077547
|  |  |  | @ Cl=0.4, Cd= | 0.0068263
|  |  |  | @ Cl=0.6, Cd= | 0.07672
alpha (deg) | Cl | Cd | Cm | Cl/Cd
-12 | -0.067 | 0.08115 | 0.007 | -0.831
-11.5 | -0.149 | 0.07895 | 0.006 | -1.883
-11 | -0.226 | 0.07339 | 0.007 | -3.084
-10.5 | -0.289 | 0.06776 | 0.007 | -4.27
-10 | -0.345 | 0.06269 | 0.007 | -5.509
-9.5 | -0.392 | 0.05782 | 0.007 | -6.773
-9 | -0.433 | 0.05076 | 0.008 | -8.529
-8.5 | -0.474 | 0.0414 | 0.009 | -11.444
-8 | -0.545 | 0.01923 | 0.012 | -28.329
-7.5 | -0.602 | 0.01266 | 0.013 | -47.564
-7 | -0.607 | 0.01223 | 0.013 | -49.606
-6.5 | -0.6 | 0.01183 | 0.013 | -50.767
-6 | -0.584 | 0.01148 | 0.013 | -50.843
-5.5 | -0.558 | 0.01112 | 0.013 | -50.175
-5 | -0.524 | 0.01079 | 0.013 | -48.55
-4.5 | -0.483 | 0.01051 | 0.013 | -45.938
-4 | -0.436 | 0.01028 | 0.013 | -42.422
-3.5 | -0.385 | 0.01003 | 0.013 | -38.413
-3 | -0.331 | 0.00984 | 0.013 | -33.609
-2.5 | -0.274 | 0.00967 | 0.013 | -28.346
-2 | -0.216 | 0.0095 | 0.013 | -22.696
-1.5 | -0.156 | 0.00879 | 0.013 | -17.759
-1 | -0.096 | 0.00839 | 0.013 | -11.435
-0.5 | -0.036 | 0.00833 | 0.013 | -4.266
0 | 0.025 | 0.0083 | 0.013 | 3.009
0.5 | 0.086 | 0.00775 | 0.013 | 11.039
1 | 0.146 | 0.00777 | 0.013 | 18.779
1.5 | 0.206 | 0.00619 | 0.013 | 33.363
2 | 0.267 | 0.00634 | 0.013 | 42.085
2.5 | 0.327 | 0.00646 | 0.012 | 50.594
3 | 0.387 | 0.00677 | 0.012 | 57.182
3.5 | 0.447 | 0.00703 | 0.012 | 63.593
4 | 0.507 | 0.00735 | 0.012 | 68.971
4.5 | 0.566 | 0.00767 | 0.012 | 73.822
5 | 0.625 | 0.00802 | 0.012 | 77.992
5.5 | 0.684 | 0.00854 | 0.012 | 80.048
6 | 0.741 | 0.00906 | 0.012 | 81.818
6.5 | 0.795 | 0.00964 | 0.012 | 82.488
7 | 0.844 | 0.01024 | 0.011 | 82.367
7.5 | 0.887 | 0.01091 | 0.011 | 81.323
8 | 0.924 | 0.01265 | 0.011 | 73.081
8.5 | 0.953 | 0.01361 | 0.011 | 70.019
9 | 0.948 | 0.01391 | 0.011 | 68.162
9.5 | 0.942 | 0.01661 | 0.01 | 56.723
10 | 0.923 | 0.01946 | 0.01 | 47.422
10.5 | 0.89 | 0.02376 | 0.01 | 37.435
11 | 0.849 | 0.02767 | 0.009 | 30.688
11.5 | 0.796 | 0.03301 | 0.009 | 24.119
12 | 0.733 | 0.03922 | 0.008 | 18.69
12.5 | 0.654 | 0.05119 | 0.008 | 12.777
13 | 0.571 | 0.06483 | 0.007 | 8.802
13.5 | 0.488 | 0.07672 | 0.007 | 6.357

## 62. Re 3M Mach 0.25 (2)
BIGFOIL.COM POLAR EXPORT
AZ2003mid
AZ2003mid |  |  |  | Cl Max: | 1.4334 | at alpha= | 12.5 | deg
XFOIL ncrit=9 |  |  |  | L/D Max: | 111.389 | at alpha= | 6.5 | deg
Re: | 3000000 |  |  | Cd Min: | 0.27991 | at alpha= | -20 | deg
Mach: | 0.25 |  |  | Cl=0 at alpha= | -0.31061 | deg
|  |  |  | @ Cl=0.1, Cd= | 0.0054092
|  |  |  | @ Cl=0.4, Cd= | 0.0045786
|  |  |  | @ Cl=0.6, Cd= | 0.0056549
alpha (deg) | Cl | Cd | Cm | Cl/Cd
-20 | -0.9689 | 0.27991 | 0.137 | -3.4615
-19.5 | -0.952 | 0.27154 | 0.1321 | -3.5059
-19 | -0.934 | 0.26518 | 0.1277 | -3.5221
-18.5 | -0.9157 | 0.25851 | 0.1234 | -3.5422
-18 | -0.8974 | 0.25164 | 0.1191 | -3.5662
-17.5 | -0.8792 | 0.24455 | 0.1148 | -3.5952
-17 | -0.8612 | 0.2373 | 0.1106 | -3.6292
-16.5 | -0.8435 | 0.22989 | 0.1065 | -3.6691
-16 | -0.8255 | 0.22212 | 0.1024 | -3.7165
-15.5 | -0.8083 | 0.21421 | 0.0983 | -3.7734
-15 | -0.7918 | 0.20623 | 0.0942 | -3.8394
-14.5 | -0.7762 | 0.19827 | 0.0904 | -3.9149
-14 | -0.7616 | 0.19019 | 0.0866 | -4.0044
-13.5 | -0.7482 | 0.18195 | 0.083 | -4.1121
-13 | -0.7358 | 0.1735 | 0.0794 | -4.2409
-12.5 | -0.7253 | 0.16488 | 0.0759 | -4.399
-12 | -0.7165 | 0.15591 | 0.0724 | -4.5956
-11.5 | -0.7171 | 0.14512 | 0.0683 | -4.9414
-11 | -0.7151 | 0.13445 | 0.0644 | -5.3187
-10 | -0.7108 | 0.11593 | 0.0565 | -6.1313
-9.5 | -0.7091 | 0.1069 | 0.0524 | -6.6333
-8 | -0.8498 | 0.02994 | 0.0019 | -28.3834
-7.5 | -0.8211 | 0.02149 | 0.0025 | -38.2085
-7 | -0.7759 | 0.01698 | 0.004 | -45.6949
-6.5 | -0.7245 | 0.01401 | 0.0055 | -51.7131
-6 | -0.6687 | 0.01233 | 0.0066 | -54.2336
-5.5 | -0.6118 | 0.01101 | 0.0076 | -55.5677
-5 | -0.5553 | 0.00932 | 0.0088 | -59.5815
-4.5 | -0.4969 | 0.00839 | 0.0096 | -59.2253
-4 | -0.4376 | 0.00796 | 0.0101 | -54.9749
-3.5 | -0.3782 | 0.00758 | 0.0105 | -49.8945
-3 | -0.3194 | 0.00701 | 0.0109 | -45.5635
-2.5 | -0.2601 | 0.00667 | 0.0111 | -38.9955
-2 | -0.2007 | 0.00642 | 0.0113 | -31.2617
-1.5 | -0.1413 | 0.00619 | 0.0114 | -22.8271
-1 | -0.082 | 0.00598 | 0.0115 | -13.7124
-0.5 | -0.0225 | 0.00582 | 0.0115 | -3.866
0 | 0.0369 | 0.00565 | 0.0115 | 6.531
0.5 | 0.096 | 0.00542 | 0.0114 | 17.7122
1 | 0.1552 | 0.00526 | 0.0113 | 29.5057
1.5 | 0.2134 | 0.0049 | 0.0113 | 43.551
2 | 0.2634 | 0.00416 | 0.0134 | 63.3173
2.5 | 0.3281 | 0.00432 | 0.0124 | 75.9491
3 | 0.4004 | 0.00458 | 0.0094 | 87.4236
4 | 0.5178 | 0.00515 | 0.0096 | 100.5437
4.5 | 0.5754 | 0.00549 | 0.01 | 104.8087
5 | 0.6336 | 0.00588 | 0.0102 | 107.7551
5.5 | 0.6922 | 0.00633 | 0.0103 | 109.3523
6 | 0.7509 | 0.00681 | 0.0104 | 110.2643
6.5 | 0.8098 | 0.00727 | 0.0106 | 111.3893
7 | 0.8684 | 0.00786 | 0.0107 | 110.4835
7.5 | 0.9271 | 0.00847 | 0.0109 | 109.4569
8 | 0.9853 | 0.00919 | 0.0111 | 107.2144
8.5 | 1.0432 | 0.01002 | 0.0114 | 104.1118
9 | 1.0999 | 0.0111 | 0.0117 | 99.0901
9.5 | 1.1566 | 0.01215 | 0.0122 | 95.1934
10 | 1.212 | 0.01343 | 0.0128 | 90.2457
10.5 | 1.2668 | 0.01473 | 0.0134 | 86.0014
11 | 1.3193 | 0.01634 | 0.0141 | 80.7405
11.5 | 1.3683 | 0.01834 | 0.0149 | 74.6074
12 | 1.4091 | 0.02128 | 0.0156 | 66.2171
12.5 | 1.4334 | 0.02581 | 0.0156 | 55.5366
13 | 1.4253 | 0.03486 | 0.0081 | 40.8864
13.5 | 1.3994 | 0.04626 | 0.0007 | 30.2508
14 | 1.3603 | 0.05925 | -0.0065 | 22.9586
14.5 | 1.3185 | 0.07306 | -0.0135 | 18.0468
15 | 1.2743 | 0.08789 | -0.0209 | 14.4988
15.5 | 1.2291 | 0.1036 | -0.0286 | 11.8639
16 | 1.1877 | 0.1192 | -0.0362 | 9.9639
16.5 | 1.1485 | 0.13515 | -0.0442 | 8.498
17 | 1.1148 | 0.15097 | -0.0525 | 7.3842
17.5 | 1.0894 | 0.16613 | -0.0609 | 6.5575

## 63. Re 3M Mach 0.50 (1)
BIGFOIL.COM POLAR EXPORT
AZ2003mid
AZ2003mid |  |  |  | Cl Max: | 1.084 | at alpha= | 20 | deg
JavaFoil+Calcfoil stall+Eppler ext transition |  |  |  | L/D Max: | 78.809 | at alpha= | 5.5 | deg
Re: | 3000000 |  |  | Cd Min: | 0.00642 | at alpha= | 1.5 | deg
Mach: | 0.5 |  |  | Cl=0 at alpha= | -0.20588 | deg
|  |  |  | @ Cl=0.1, Cd= | 0.0081258
|  |  |  | @ Cl=0.4, Cd= | 0.0070372
|  |  |  | @ Cl=0.6, Cd= | 0.0081549
alpha (deg) | Cl | Cd | Cm | Cl/Cd
-20 | -1.06 | 0.1692 | 0.006 | -6.266
-19.5 | -1.034 | 0.16478 | 0.006 | -6.276
-19 | -1.008 | 0.15721 | 0.006 | -6.412
-18.5 | -0.982 | 0.15322 | 0.006 | -6.41
-18 | -0.956 | 0.15009 | 0.006 | -6.372
-17.5 | -0.931 | 0.14564 | 0.007 | -6.393
-17 | -0.903 | 0.14093 | 0.006 | -6.406
-16.5 | -0.876 | 0.13644 | 0.007 | -6.422
-16 | -0.85 | 0.13313 | 0.007 | -6.385
-15.5 | -0.824 | 0.1291 | 0.007 | -6.382
-15 | -0.799 | 0.12253 | 0.007 | -6.518
-14.5 | -0.77 | 0.12066 | 0.007 | -6.384
-14 | -0.743 | 0.11445 | 0.007 | -6.494
-13.5 | -0.717 | 0.10963 | 0.007 | -6.538
-13 | -0.69 | 0.1056 | 0.007 | -6.538
-12.5 | -0.664 | 0.10255 | 0.007 | -6.477
-12 | -0.636 | 0.0979 | 0.007 | -6.498
-11.5 | -0.61 | 0.09573 | 0.007 | -6.369
-11 | -0.583 | 0.09254 | 0.007 | -6.301
-10.5 | -0.556 | 0.08567 | 0.007 | -6.487
-10 | -0.529 | 0.07231 | 0.007 | -7.322
-9.5 | -0.503 | 0.06531 | 0.007 | -7.704
-9 | -0.475 | 0.06878 | 0.007 | -6.911
-8.5 | -0.451 | 0.059 | 0.007 | -7.637
-8 | -0.422 | 0.05953 | 0.007 | -7.083
-7.5 | -0.398 | 0.05146 | 0.008 | -7.736
-7 | -0.37 | 0.04973 | 0.008 | -7.442
-6.5 | -0.352 | 0.03923 | 0.01 | -8.985
-6 | -0.327 | 0.03538 | 0.01 | -9.248
-5.5 | -0.356 | 0.01262 | 0.014 | -28.247
-5 | -0.323 | 0.01192 | 0.014 | -27.094
-4.5 | -0.4 | 0.01141 | 0.014 | -35.063
-4 | -0.444 | 0.01099 | 0.014 | -40.42
-3.5 | -0.413 | 0.01063 | 0.014 | -38.841
-3 | -0.363 | 0.01034 | 0.014 | -35.074
-2.5 | -0.304 | 0.01009 | 0.014 | -30.108
-2 | -0.24 | 0.00984 | 0.014 | -24.398
-1.5 | -0.174 | 0.00907 | 0.014 | -19.224
-1 | -0.107 | 0.00894 | 0.014 | -11.985
-0.5 | -0.04 | 0.00864 | 0.014 | -4.596
0 | 0.028 | 0.0086 | 0.014 | 3.247
0.5 | 0.096 | 0.00813 | 0.014 | 11.76
1 | 0.163 | 0.00806 | 0.014 | 20.236
1.5 | 0.231 | 0.00642 | 0.014 | 35.908
2 | 0.298 | 0.00657 | 0.014 | 45.372
2.5 | 0.365 | 0.00687 | 0.014 | 53.194
3 | 0.432 | 0.00719 | 0.014 | 60.175
3.5 | 0.499 | 0.00755 | 0.014 | 66.161
4 | 0.566 | 0.00793 | 0.014 | 71.28
4.5 | 0.631 | 0.00836 | 0.014 | 75.541
5 | 0.696 | 0.00898 | 0.013 | 77.505
5.5 | 0.76 | 0.00964 | 0.013 | 78.809
6 | 0.821 | 0.01044 | 0.013 | 78.7
6.5 | 0.874 | 0.01134 | 0.013 | 77.129
7 | 0.91 | 0.01262 | 0.013 | 72.135
7.5 | 0.878 | 0.01632 | 0.012 | 53.806
8 | 0.771 | 0.02038 | 0.012 | 37.851
8.5 | 0.536 | 0.02601 | 0.011 | 20.617
9 | 0.556 | 0.03235 | 0.011 | 17.176
9.5 | 0.545 | 0.05638 | 0.009 | 9.668
10 | 0.603 | 0.04155 | 0.01 | 14.5
10.5 | 0.576 | 0.08311 | 0.005 | 6.934
11 | 0.604 | 0.08137 | 0.005 | 7.423
11.5 | 0.631 | 0.08325 | 0.005 | 7.578
12 | 0.657 | 0.09418 | 0.005 | 6.976
12.5 | 0.684 | 0.10297 | 0.005 | 6.646
13 | 0.711 | 0.10633 | 0.005 | 6.683
13.5 | 0.739 | 0.11154 | 0.005 | 6.623
14 | 0.765 | 0.11401 | 0.005 | 6.708
14.5 | 0.791 | 0.12 | 0.005 | 6.593
15 | 0.82 | 0.12495 | 0.005 | 6.559
15.5 | 0.845 | 0.12866 | 0.005 | 6.569
16 | 0.872 | 0.1336 | 0.005 | 6.524
16.5 | 0.899 | 0.13937 | 0.005 | 6.447
17 | 0.928 | 0.14475 | 0.005 | 6.414
17.5 | 0.952 | 0.14472 | 0.005 | 6.577
18 | 0.978 | 0.15206 | 0.005 | 6.432
18.5 | 1.007 | 0.15668 | 0.005 | 6.426
19 | 1.032 | 0.15904 | 0.004 | 6.487
19.5 | 1.058 | 0.16331 | 0.004 | 6.476
20 | 1.084 | 0.1706 | 0.004 | 6.353

## 64. Re 3M Mach 0.50 (2)
BIGFOIL.COM POLAR EXPORT
AZ2003mid
AZ2003mid |  |  |  | Cl Max: | 1.2519 | at alpha= | 9 | deg
XFOIL ncrit=9 |  |  |  | L/D Max: | 112.883 | at alpha= | 5.5 | deg
Re: | 3000000 |  |  | Cd Min: | 0.3011 | at alpha= | -19.5 | deg
Mach: | 0.5 |  |  | Cl=0 at alpha= | -0.34091 | deg
|  |  |  | @ Cl=0.1, Cd= | 0.0057657
|  |  |  | @ Cl=0.4, Cd= | 0.0046609
|  |  |  | @ Cl=0.6, Cd= | 0.0056303
alpha (deg) | Cl | Cd | Cm | Cl/Cd
-19.5 | -1.0428 | 0.3011 | 0.1542 | -3.4633
-19 | -1.0214 | 0.29262 | 0.1489 | -3.4905
-18.5 | -0.9987 | 0.28446 | 0.1436 | -3.5109
-18 | -0.9757 | 0.27594 | 0.1384 | -3.5359
-17.5 | -0.9524 | 0.26709 | 0.1332 | -3.5658
-17 | -0.9287 | 0.25796 | 0.128 | -3.6002
-16.5 | -0.9056 | 0.24898 | 0.1228 | -3.6372
-16 | -0.8831 | 0.24002 | 0.1177 | -3.6793
-15.5 | -0.861 | 0.23112 | 0.1128 | -3.7253
-15 | -0.8395 | 0.22223 | 0.108 | -3.7776
-14.5 | -0.8185 | 0.21344 | 0.1034 | -3.8348
-14 | -0.7981 | 0.20458 | 0.0988 | -3.9012
-13.5 | -0.7784 | 0.19565 | 0.0944 | -3.9785
-13 | -0.7597 | 0.18671 | 0.0901 | -4.0689
-12.5 | -0.7424 | 0.17778 | 0.086 | -4.1759
-12 | -0.7263 | 0.16872 | 0.082 | -4.3048
-11.5 | -0.7136 | 0.15961 | 0.078 | -4.4709
-11 | -0.7017 | 0.15008 | 0.0741 | -4.6755
-9.5 | -0.6734 | 0.12451 | 0.0642 | -5.4084
-9 | -0.6672 | 0.11515 | 0.0601 | -5.7942
-8 | -0.6632 | 0.09577 | 0.0511 | -6.9249
-7.5 | -0.6659 | 0.08568 | 0.0457 | -7.7719
-7 | -0.6728 | 0.07517 | 0.0387 | -8.9504
-6.5 | -0.6779 | 0.06333 | 0.0258 | -10.7042
-6 | -0.6685 | 0.0483 | 0.0101 | -13.8406
-5.5 | -0.6554 | 0.03133 | 0.0006 | -20.9192
-4.5 | -0.5747 | 0.01168 | 0.003 | -49.2038
-4 | -0.5064 | 0.00935 | 0.0058 | -54.1604
-3.5 | -0.4358 | 0.00829 | 0.0077 | -52.5694
-3 | -0.3654 | 0.00768 | 0.0092 | -47.5781
-2.5 | -0.2964 | 0.00701 | 0.0102 | -42.2825
-2 | -0.2273 | 0.00667 | 0.011 | -34.078
-1.5 | -0.1584 | 0.00643 | 0.0115 | -24.6345
-1 | -0.0898 | 0.00624 | 0.0119 | -14.391
-0.5 | -0.0217 | 0.00604 | 0.0121 | -3.5927
0 | 0.0465 | 0.0059 | 0.0123 | 7.8814
0.5 | 0.1142 | 0.00573 | 0.0124 | 19.9302
1 | 0.1818 | 0.00555 | 0.0124 | 32.7568
1.5 | 0.2492 | 0.00537 | 0.0125 | 46.406
2 | 0.3068 | 0.00441 | 0.0147 | 69.5692
2.5 | 0.3788 | 0.00457 | 0.0144 | 82.8884
3 | 0.4604 | 0.00492 | 0.0118 | 93.5772
3.5 | 0.5392 | 0.00529 | 0.01 | 101.9282
4 | 0.6053 | 0.00566 | 0.0111 | 106.9435
4.5 | 0.6724 | 0.0061 | 0.0122 | 110.2295
5 | 0.7407 | 0.00662 | 0.0133 | 111.8882
5.5 | 0.8105 | 0.00718 | 0.0144 | 112.883
6 | 0.8814 | 0.00781 | 0.0156 | 112.8553
6.5 | 0.9535 | 0.00848 | 0.0171 | 112.441
7 | 1.0262 | 0.00935 | 0.0187 | 109.754
7.5 | 1.0987 | 0.01055 | 0.0206 | 104.1422
8 | 1.1704 | 0.01236 | 0.023 | 94.6926
8.5 | 1.2331 | 0.01611 | 0.0258 | 76.5425
9 | 1.2519 | 0.02449 | 0.0239 | 51.1188
9.5 | 1.2308 | 0.03727 | 0.0105 | 33.0239
10 | 1.1974 | 0.04914 | 0.0029 | 24.3671
10.5 | 1.163 | 0.06127 | -0.0042 | 18.9816
11 | 1.1289 | 0.07361 | -0.011 | 15.3362
11.5 | 1.0966 | 0.08609 | -0.0176 | 12.7378
12 | 1.0653 | 0.09891 | -0.0243 | 10.7704
12.5 | 1.0368 | 0.11189 | -0.0312 | 9.2662
13 | 1.0122 | 0.12499 | -0.0382 | 8.0982
13.5 | 0.9924 | 0.13818 | -0.0454 | 7.1819
14 | 0.9771 | 0.15142 | -0.0527 | 6.4529

## 65. Re 4M Mach 0.00 (1)
BIGFOIL.COM POLAR EXPORT
AZ2003mid
AZ2003mid |  |  |  | Cl Max: | 0.995 | at alpha= | 9.5 | deg
JavaFoil+Calcfoil stall+Eppler ext transition |  |  |  | L/D Max: | 86.884 | at alpha= | 7.5 | deg
Re: | 4000000 |  |  | Cd Min: | 0.00607 | at alpha= | 2 | deg
Mach: | 0 |  |  | Cl=0 at alpha= | -0.2069 | deg
|  |  |  | @ Cl=0.1, Cd= | 0.0076778
|  |  |  | @ Cl=0.4, Cd= | 0.0066291
|  |  |  | @ Cl=0.6, Cd= | 0.0076321
alpha (deg) | Cl | Cd | Cm | Cl/Cd
-14 | -0.391 | 0.09486 | 0.006 | -4.122
-13.5 | -0.412 | 0.08923 | 0.006 | -4.622
-13 | -0.434 | 0.08376 | 0.007 | -5.185
-12.5 | -0.456 | 0.07822 | 0.007 | -5.833
-12 | -0.478 | 0.0731 | 0.007 | -6.538
-11.5 | -0.5 | 0.06719 | 0.007 | -7.441
-11 | -0.521 | 0.06118 | 0.008 | -8.521
-10.5 | -0.542 | 0.05454 | 0.008 | -9.945
-10 | -0.567 | 0.04449 | 0.009 | -12.751
-9.5 | -0.661 | 0.01495 | 0.012 | -44.24
-9 | -0.683 | 0.01334 | 0.012 | -51.219
-8.5 | -0.683 | 0.01254 | 0.012 | -54.456
-8 | -0.677 | 0.01206 | 0.012 | -56.1
-7.5 | -0.665 | 0.01172 | 0.012 | -56.749
-7 | -0.647 | 0.01137 | 0.012 | -56.948
-6.5 | -0.623 | 0.01104 | 0.012 | -56.478
-6 | -0.594 | 0.01073 | 0.012 | -55.352
-5.5 | -0.559 | 0.01045 | 0.012 | -53.476
-5 | -0.519 | 0.01021 | 0.012 | -50.827
-4.5 | -0.474 | 0.00997 | 0.012 | -47.567
-4 | -0.426 | 0.00975 | 0.012 | -43.693
-3.5 | -0.375 | 0.0096 | 0.013 | -39.037
-3 | -0.321 | 0.00942 | 0.013 | -34.087
-2.5 | -0.266 | 0.00925 | 0.013 | -28.715
-2 | -0.209 | 0.00909 | 0.012 | -22.977
-1.5 | -0.151 | 0.0085 | 0.012 | -17.796
-1 | -0.093 | 0.00818 | 0.012 | -11.362
-0.5 | -0.034 | 0.00813 | 0.012 | -4.232
0 | 0.024 | 0.0081 | 0.012 | 2.987
0.5 | 0.083 | 0.00771 | 0.012 | 10.732
1 | 0.141 | 0.0076 | 0.012 | 18.593
1.5 | 0.2 | 0.00762 | 0.012 | 26.223
2 | 0.258 | 0.00607 | 0.012 | 42.572
2.5 | 0.317 | 0.00628 | 0.012 | 50.401
3 | 0.375 | 0.00653 | 0.012 | 57.448
3.5 | 0.433 | 0.00676 | 0.012 | 64.041
4 | 0.491 | 0.00704 | 0.012 | 69.707
4.5 | 0.549 | 0.00731 | 0.012 | 75.035
5 | 0.606 | 0.00767 | 0.012 | 78.974
5.5 | 0.663 | 0.00815 | 0.012 | 81.293
6 | 0.718 | 0.0085 | 0.011 | 84.569
6.5 | 0.772 | 0.00898 | 0.011 | 85.921
7 | 0.821 | 0.00945 | 0.011 | 86.858
7.5 | 0.866 | 0.00997 | 0.011 | 86.884
8 | 0.907 | 0.01131 | 0.011 | 80.246
8.5 | 0.943 | 0.01206 | 0.011 | 78.142
9 | 0.972 | 0.01276 | 0.011 | 76.208
9.5 | 0.995 | 0.01355 | 0.01 | 73.418
10 | 0.985 | 0.01473 | 0.01 | 66.883
10.5 | 0.979 | 0.01677 | 0.01 | 58.395
11 | 0.966 | 0.01961 | 0.009 | 49.261
11.5 | 0.948 | 0.02271 | 0.009 | 41.741
12 | 0.923 | 0.02722 | 0.009 | 33.89
12.5 | 0.894 | 0.03183 | 0.008 | 28.102
13 | 0.864 | 0.03628 | 0.008 | 23.821
13.5 | 0.827 | 0.04331 | 0.008 | 19.099
14 | 0.788 | 0.05108 | 0.007 | 15.424
14.5 | 0.744 | 0.06183 | 0.007 | 12.04

## 66. Re 4M Mach 0.00 (2)
BIGFOIL.COM POLAR EXPORT
AZ2003mid
AZ2003mid |  |  |  | Cl Max: | 1.6306 | at alpha= | 16 | deg
XFOIL ncrit=9 |  |  |  | L/D Max: | 116.231 | at alpha= | 6.5 | deg
Re: | 4000000 |  |  | Cd Min: | 0.22201 | at alpha= | -16.5 | deg
Mach: | 0 |  |  | Cl=0 at alpha= | -0.29843 | deg
|  |  |  | @ Cl=0.1, Cd= | 0.0052774
|  |  |  | @ Cl=0.4, Cd= | 0.0043844
|  |  |  | @ Cl=0.6, Cd= | 0.0054328
alpha (deg) | Cl | Cd | Cm | Cl/Cd
-16.5 | -0.8334 | 0.22201 | 0.1017 | -3.7539
-16 | -0.8177 | 0.21512 | 0.098 | -3.8011
-15.5 | -0.8023 | 0.20815 | 0.0943 | -3.8544
-15 | -0.7876 | 0.20097 | 0.0906 | -3.919
-14.5 | -0.7738 | 0.19351 | 0.0871 | -3.9988
-14 | -0.761 | 0.18584 | 0.0836 | -4.0949
-13.5 | -0.7491 | 0.1779 | 0.0801 | -4.2108
-13 | -0.753 | 0.16329 | 0.075 | -4.6114
-12.5 | -0.7402 | 0.15686 | 0.0722 | -4.7189
-11.5 | -1.1162 | 0.04009 | 0.0023 | -27.8424
-11 | -1.1079 | 0.03124 | 0.0009 | -35.4641
-10.5 | -1.0798 | 0.02597 | 0.0016 | -41.5787
-10 | -1.043 | 0.02201 | 0.0027 | -47.3876
-9.5 | -1.0009 | 0.01885 | 0.0038 | -53.0981
-9 | -0.9551 | 0.01628 | 0.0049 | -58.6671
-8.5 | -0.9088 | 0.01439 | 0.0064 | -63.155
-8 | -0.8603 | 0.01298 | 0.0077 | -66.2789
-7.5 | -0.8084 | 0.01168 | 0.0084 | -69.2123
-7 | -0.755 | 0.01066 | 0.009 | -70.8255
-6.5 | -0.7006 | 0.00985 | 0.0094 | -71.1269
-6 | -0.6455 | 0.00921 | 0.0098 | -70.0869
-5.5 | -0.5901 | 0.00861 | 0.0102 | -68.5366
-5 | -0.534 | 0.00817 | 0.0105 | -65.3611
-4.5 | -0.4779 | 0.00767 | 0.0108 | -62.3077
-4 | -0.4214 | 0.00737 | 0.011 | -57.1777
-3.5 | -0.3647 | 0.00709 | 0.0112 | -51.4386
-3 | -0.3084 | 0.00659 | 0.0113 | -46.7982
-2.5 | -0.2516 | 0.00632 | 0.0114 | -39.8101
-2 | -0.1946 | 0.00611 | 0.0115 | -31.8494
-1.5 | -0.1375 | 0.00589 | 0.0115 | -23.3447
-1 | -0.0803 | 0.00571 | 0.0115 | -14.063
-0.5 | -0.0231 | 0.00556 | 0.0114 | -4.1547
0 | 0.0342 | 0.00546 | 0.0114 | 6.2637
0.5 | 0.0914 | 0.0053 | 0.0113 | 17.2453
1 | 0.1484 | 0.00515 | 0.0111 | 28.8155
1.5 | 0.2054 | 0.00502 | 0.0109 | 40.9163
2 | 0.2615 | 0.00465 | 0.0109 | 56.2366
2.5 | 0.3097 | 0.00407 | 0.0129 | 76.0934
3 | 0.3714 | 0.00426 | 0.0118 | 87.1831
3.5 | 0.4381 | 0.00455 | 0.0095 | 96.2857
4 | 0.4951 | 0.00483 | 0.0093 | 102.5052
4.5 | 0.5503 | 0.00513 | 0.0095 | 107.271
5 | 0.6061 | 0.00547 | 0.0096 | 110.8044
5.5 | 0.6621 | 0.00585 | 0.0095 | 113.1795
6 | 0.7181 | 0.00627 | 0.0094 | 114.5295
6.5 | 0.7741 | 0.00666 | 0.0093 | 116.2312
7 | 0.8297 | 0.00717 | 0.0092 | 115.7183
7.5 | 0.8853 | 0.00765 | 0.009 | 115.7255
8 | 0.9403 | 0.00825 | 0.0089 | 113.9758
8.5 | 0.995 | 0.00886 | 0.0088 | 112.3025
9 | 1.0493 | 0.00951 | 0.0087 | 110.3365
9.5 | 1.1027 | 0.01034 | 0.0086 | 106.6441
10 | 1.1558 | 0.01114 | 0.0085 | 103.7522
10.5 | 1.208 | 0.01206 | 0.0086 | 100.1658
11 | 1.2603 | 0.0128 | 0.0085 | 98.4609
11.5 | 1.3116 | 0.01367 | 0.0086 | 95.9473
12 | 1.3612 | 0.01478 | 0.0087 | 92.0974
12.5 | 1.4086 | 0.01617 | 0.0089 | 87.1119
13 | 1.456 | 0.01733 | 0.009 | 84.0162
13.5 | 1.5012 | 0.01868 | 0.0093 | 80.364
14 | 1.5434 | 0.02027 | 0.0096 | 76.1421
14.5 | 1.5815 | 0.02214 | 0.0101 | 71.4318
15 | 1.6135 | 0.02445 | 0.0105 | 65.9918
15.5 | 1.6277 | 0.02821 | 0.0097 | 57.6994
16 | 1.6306 | 0.03469 | 0.0053 | 47.0049
16.5 | 1.6199 | 0.04304 | 0.0007 | 37.6371
17 | 1.5929 | 0.05342 | -0.0043 | 29.8184
17.5 | 1.548 | 0.06663 | -0.0105 | 23.2328
18 | 1.491 | 0.08287 | -0.0184 | 17.992
18.5 | 1.4202 | 0.10251 | -0.028 | 13.8543
19 | 1.3392 | 0.12525 | -0.0394 | 10.6922
19.5 | 1.2583 | 0.14991 | -0.0526 | 8.3937
20 | 1.1924 | 0.17383 | -0.0663 | 6.8596

## 67. Re 4M Mach 0.10 (1)
BIGFOIL.COM POLAR EXPORT
AZ2003mid
AZ2003mid |  |  |  | Cl Max: | 0.994 | at alpha= | 9.5 | deg
JavaFoil+Calcfoil stall+Eppler ext transition |  |  |  | L/D Max: | 86.713 | at alpha= | 7 | deg
Re: | 4000000 |  |  | Cd Min: | 0.00609 | at alpha= | 2 | deg
Mach: | 0.1 |  |  | Cl=0 at alpha= | -0.20339 | deg
|  |  |  | @ Cl=0.1, Cd= | 0.0076954
|  |  |  | @ Cl=0.4, Cd= | 0.0066352
|  |  |  | @ Cl=0.6, Cd= | 0.0076441
alpha (deg) | Cl | Cd | Cm | Cl/Cd
-13.5 | -0.369 | 0.09092 | 0.006 | -4.062
-13 | -0.394 | 0.08522 | 0.007 | -4.619
-12.5 | -0.418 | 0.07952 | 0.007 | -5.262
-12 | -0.443 | 0.0743 | 0.007 | -5.965
-11.5 | -0.468 | 0.06853 | 0.007 | -6.83
-11 | -0.492 | 0.06283 | 0.008 | -7.835
-10.5 | -0.516 | 0.05661 | 0.008 | -9.119
-10 | -0.539 | 0.04977 | 0.008 | -10.836
-9.5 | -0.581 | 0.03159 | 0.01 | -18.401
-9 | -0.667 | 0.01334 | 0.012 | -50.003
-8.5 | -0.67 | 0.01259 | 0.012 | -53.232
-8 | -0.668 | 0.01218 | 0.012 | -54.817
-7.5 | -0.659 | 0.01179 | 0.012 | -55.892
-7 | -0.643 | 0.01142 | 0.012 | -56.315
-6.5 | -0.621 | 0.0111 | 0.012 | -56.001
-6 | -0.593 | 0.01077 | 0.012 | -55.082
-5.5 | -0.559 | 0.01048 | 0.012 | -53.34
-5 | -0.52 | 0.01023 | 0.013 | -50.792
-4.5 | -0.476 | 0.01 | 0.013 | -47.588
-4 | -0.428 | 0.00978 | 0.013 | -43.76
-3.5 | -0.377 | 0.00962 | 0.013 | -39.131
-3 | -0.323 | 0.00944 | 0.013 | -34.188
-2.5 | -0.267 | 0.00927 | 0.013 | -28.807
-2 | -0.21 | 0.00911 | 0.013 | -23.051
-1.5 | -0.152 | 0.00851 | 0.013 | -17.847
-1 | -0.093 | 0.00819 | 0.013 | -11.402
-0.5 | -0.035 | 0.00814 | 0.012 | -4.248
0 | 0.024 | 0.00811 | 0.012 | 2.997
0.5 | 0.083 | 0.00773 | 0.012 | 10.763
1 | 0.142 | 0.00761 | 0.012 | 18.662
1.5 | 0.201 | 0.00763 | 0.012 | 26.325
2 | 0.26 | 0.00609 | 0.012 | 42.671
2.5 | 0.318 | 0.00631 | 0.012 | 50.474
3 | 0.377 | 0.00654 | 0.012 | 57.625
3.5 | 0.435 | 0.00678 | 0.012 | 64.195
4 | 0.493 | 0.00706 | 0.012 | 69.877
4.5 | 0.551 | 0.00734 | 0.012 | 75.099
5 | 0.609 | 0.0077 | 0.012 | 79.078
5.5 | 0.666 | 0.00818 | 0.012 | 81.427
6 | 0.722 | 0.00853 | 0.011 | 84.631
6.5 | 0.775 | 0.00901 | 0.011 | 86.079
7 | 0.824 | 0.00951 | 0.011 | 86.713
7.5 | 0.87 | 0.01003 | 0.011 | 86.682
8 | 0.91 | 0.01141 | 0.011 | 79.798
8.5 | 0.945 | 0.01218 | 0.011 | 77.571
9 | 0.973 | 0.0129 | 0.011 | 75.41
9.5 | 0.994 | 0.01374 | 0.01 | 72.315
10 | 0.98 | 0.01494 | 0.01 | 65.622
10.5 | 0.97 | 0.01734 | 0.01 | 55.947
11 | 0.952 | 0.02056 | 0.009 | 46.315
11.5 | 0.932 | 0.02372 | 0.009 | 39.277
12 | 0.902 | 0.02852 | 0.009 | 31.629
12.5 | 0.87 | 0.03343 | 0.008 | 26.011
13 | 0.835 | 0.03827 | 0.008 | 21.807
13.5 | 0.793 | 0.04575 | 0.008 | 17.328
14 | 0.747 | 0.05548 | 0.007 | 13.457
14.5 | 0.699 | 0.06697 | 0.007 | 10.444

## 68. Re 4M Mach 0.10 (2)
BIGFOIL.COM POLAR EXPORT
AZ2003mid
AZ2003mid |  |  |  | Cl Max: | 1.6012 | at alpha= | 15.5 | deg
XFOIL ncrit=9 |  |  |  | L/D Max: | 116.343 | at alpha= | 6.5 | deg
Re: | 4000000 |  |  | Cd Min: | 0.20898 | at alpha= | -15.5 | deg
Mach: | 0.1 |  |  | Cl=0 at alpha= | -0.29948 | deg
|  |  |  | @ Cl=0.1, Cd= | 0.0052807
|  |  |  | @ Cl=0.4, Cd= | 0.0043874
|  |  |  | @ Cl=0.6, Cd= | 0.0054282
alpha (deg) | Cl | Cd | Cm | Cl/Cd
-15.5 | -0.8036 | 0.20898 | 0.0949 | -3.8453
-15 | -0.7886 | 0.20177 | 0.0912 | -3.9084
-14.5 | -0.7745 | 0.19427 | 0.0876 | -3.9867
-14 | -0.7615 | 0.18661 | 0.0841 | -4.0807
-13.5 | -0.7492 | 0.17865 | 0.0806 | -4.1937
-13 | -0.7386 | 0.17028 | 0.0772 | -4.3376
-12.5 | -0.7399 | 0.15744 | 0.0726 | -4.6996
-11 | -0.8354 | 0.10153 | 0.0497 | -8.2281
-10.5 | -1.0623 | 0.03233 | 0.0009 | -32.858
-10 | -1.0371 | 0.02589 | 0.0013 | -40.0579
-9.5 | -1.0006 | 0.02142 | 0.0024 | -46.7134
-9 | -0.9577 | 0.01802 | 0.0036 | -53.1465
-8.5 | -0.9133 | 0.01563 | 0.0055 | -58.4325
-8 | -0.8651 | 0.01382 | 0.0068 | -62.5977
-7.5 | -0.8135 | 0.01224 | 0.0077 | -66.4624
-7 | -0.76 | 0.01103 | 0.0084 | -68.903
-6 | -0.6499 | 0.00937 | 0.0095 | -69.3597
-5.5 | -0.5941 | 0.00871 | 0.0099 | -68.209
-5 | -0.5376 | 0.00822 | 0.0103 | -65.4015
-4.5 | -0.481 | 0.0077 | 0.0107 | -62.4675
-4 | -0.4241 | 0.00739 | 0.0109 | -57.3884
-3.5 | -0.3669 | 0.00712 | 0.0111 | -51.5309
-3 | -0.3102 | 0.00661 | 0.0113 | -46.9289
-2.5 | -0.253 | 0.00633 | 0.0114 | -39.9684
-2 | -0.1956 | 0.00612 | 0.0115 | -31.9608
-1.5 | -0.1382 | 0.0059 | 0.0115 | -23.4237
-1 | -0.0807 | 0.00571 | 0.0115 | -14.1331
-0.5 | -0.0231 | 0.00556 | 0.0115 | -4.1547
0.5 | 0.0921 | 0.0053 | 0.0113 | 17.3774
1 | 0.1495 | 0.00516 | 0.0112 | 28.9729
1.5 | 0.2068 | 0.00504 | 0.011 | 41.0317
2 | 0.2632 | 0.00466 | 0.0109 | 56.4807
2.5 | 0.3117 | 0.00408 | 0.013 | 76.3971
3 | 0.3737 | 0.00427 | 0.0119 | 87.5176
3.5 | 0.4409 | 0.00457 | 0.0096 | 96.477
4 | 0.4984 | 0.00485 | 0.0094 | 102.7629
4.5 | 0.5541 | 0.00515 | 0.0096 | 107.5922
5 | 0.6102 | 0.00549 | 0.0097 | 111.1475
5.5 | 0.6666 | 0.00588 | 0.0097 | 113.3673
6 | 0.7231 | 0.00629 | 0.0096 | 114.9603
6.5 | 0.7795 | 0.0067 | 0.0095 | 116.3433
7 | 0.8356 | 0.00721 | 0.0094 | 115.8946
7.5 | 0.8916 | 0.00772 | 0.0093 | 115.4922
8 | 0.9472 | 0.00832 | 0.0092 | 113.8462
8.5 | 1.0025 | 0.00893 | 0.0092 | 112.262
9 | 1.0573 | 0.00964 | 0.0091 | 109.6784
9.5 | 1.1112 | 0.0105 | 0.0091 | 105.8286
10 | 1.1648 | 0.01134 | 0.0091 | 102.716
10.5 | 1.2178 | 0.01224 | 0.0092 | 99.4935
11 | 1.2705 | 0.01305 | 0.0093 | 97.3563
11.5 | 1.322 | 0.01404 | 0.0094 | 94.1595
12 | 1.3704 | 0.01556 | 0.0097 | 88.072
12.5 | 1.4194 | 0.01671 | 0.01 | 84.9431
13 | 1.4663 | 0.01807 | 0.0103 | 81.1455
13.5 | 1.5101 | 0.01969 | 0.0107 | 76.6938
14 | 1.5498 | 0.02164 | 0.0112 | 71.6174
14.5 | 1.5833 | 0.02404 | 0.0117 | 65.8611
15 | 1.6004 | 0.02771 | 0.0112 | 57.7553
15.5 | 1.6012 | 0.03463 | 0.0062 | 46.2374
16 | 1.5885 | 0.04343 | 0.0012 | 36.5761
16.5 | 1.5581 | 0.05444 | -0.0042 | 28.6205
17 | 1.5126 | 0.06792 | -0.0107 | 22.2703
17.5 | 1.4546 | 0.08448 | -0.0188 | 17.2183
18 | 1.3865 | 0.10373 | -0.0283 | 13.3664
18.5 | 1.3088 | 0.12593 | -0.0395 | 10.3931
19 | 1.2387 | 0.14833 | -0.0514 | 8.351
19.5 | 1.1791 | 0.17065 | -0.0641 | 6.9095
20 | 1.1393 | 0.19042 | -0.076 | 5.9831

## 69. Re 4M Mach 0.25 (1)
BIGFOIL.COM POLAR EXPORT
AZ2003mid
AZ2003mid |  |  |  | Cl Max: | 0.972 | at alpha= | 9 | deg
JavaFoil+Calcfoil stall+Eppler ext transition |  |  |  | L/D Max: | 85.929 | at alpha= | 7 | deg
Re: | 4000000 |  |  | Cd Min: | 0.00613 | at alpha= | 2 | deg
Mach: | 0.25 |  |  | Cl=0 at alpha= | -0.20492 | deg
|  |  |  | @ Cl=0.1, Cd= | 0.0077773
|  |  |  | @ Cl=0.4, Cd= | 0.0066785
|  |  |  | @ Cl=0.6, Cd= | 0.0836
alpha (deg) | Cl | Cd | Cm | Cl/Cd
-12 | -0.068 | 0.07818 | 0.007 | -0.866
-11.5 | -0.149 | 0.07629 | 0.007 | -1.955
-11 | -0.227 | 0.07051 | 0.007 | -3.224
-10.5 | -0.291 | 0.06471 | 0.007 | -4.493
-10 | -0.347 | 0.05951 | 0.008 | -5.836
-9.5 | -0.395 | 0.05465 | 0.008 | -7.229
-9 | -0.441 | 0.04477 | 0.009 | -9.854
-8.5 | -0.547 | 0.01454 | 0.012 | -37.648
-8 | -0.587 | 0.01291 | 0.013 | -45.456
-7.5 | -0.602 | 0.01219 | 0.013 | -49.41
-7 | -0.607 | 0.01177 | 0.013 | -51.556
-6.5 | -0.6 | 0.01139 | 0.013 | -52.716
-6 | -0.584 | 0.01106 | 0.013 | -52.787
-5.5 | -0.558 | 0.01071 | 0.013 | -52.095
-5 | -0.524 | 0.01042 | 0.013 | -50.277
-4.5 | -0.483 | 0.01014 | 0.013 | -47.581
-4 | -0.436 | 0.00994 | 0.013 | -43.87
-3.5 | -0.385 | 0.00973 | 0.013 | -39.593
-3 | -0.331 | 0.00954 | 0.013 | -34.663
-2.5 | -0.274 | 0.00934 | 0.013 | -29.327
-2 | -0.216 | 0.00918 | 0.013 | -23.485
-1.5 | -0.156 | 0.00858 | 0.013 | -18.201
-1 | -0.096 | 0.00826 | 0.013 | -11.611
-0.5 | -0.036 | 0.0082 | 0.013 | -4.333
0 | 0.025 | 0.00818 | 0.013 | 3.056
0.5 | 0.086 | 0.00781 | 0.013 | 10.944
1 | 0.146 | 0.00767 | 0.013 | 19.029
1.5 | 0.206 | 0.00768 | 0.013 | 26.869
2 | 0.267 | 0.00613 | 0.013 | 43.543
2.5 | 0.327 | 0.00638 | 0.012 | 51.241
3 | 0.387 | 0.00662 | 0.012 | 58.523
3.5 | 0.447 | 0.00689 | 0.012 | 64.948
4 | 0.507 | 0.00717 | 0.012 | 70.673
4.5 | 0.566 | 0.00748 | 0.012 | 75.744
5 | 0.625 | 0.00786 | 0.012 | 79.53
5.5 | 0.684 | 0.00836 | 0.012 | 81.799
6 | 0.741 | 0.00875 | 0.012 | 84.639
6.5 | 0.795 | 0.00928 | 0.012 | 85.606
7 | 0.844 | 0.00982 | 0.011 | 85.929
7.5 | 0.887 | 0.01041 | 0.011 | 85.192
8 | 0.924 | 0.01204 | 0.011 | 76.782
8.5 | 0.953 | 0.01291 | 0.011 | 73.826
9 | 0.972 | 0.01394 | 0.011 | 69.71
9.5 | 0.949 | 0.0153 | 0.01 | 62.031
10 | 0.931 | 0.01769 | 0.01 | 52.601
10.5 | 0.896 | 0.02168 | 0.01 | 41.318
11 | 0.855 | 0.02529 | 0.009 | 33.816
11.5 | 0.802 | 0.03021 | 0.009 | 26.536
12 | 0.738 | 0.03593 | 0.009 | 20.549
12.5 | 0.663 | 0.04506 | 0.008 | 14.705
13 | 0.58 | 0.05638 | 0.008 | 10.285
13.5 | 0.495 | 0.06768 | 0.007 | 7.318
14 | 0.405 | 0.0836 | 0.006 | 4.85

## 70. Re 4M Mach 0.25 (2)
BIGFOIL.COM POLAR EXPORT
AZ2003mid
AZ2003mid |  |  |  | Cl Max: | 1.4665 | at alpha= | 13 | deg
XFOIL ncrit=9 |  |  |  | L/D Max: | 116.854 | at alpha= | 6.5 | deg
Re: | 4000000 |  |  | Cd Min: | 0.18242 | at alpha= | -13.5 | deg
Mach: | 0.25 |  |  | Cl=0 at alpha= | -0.30621 | deg
|  |  |  | @ Cl=0.1, Cd= | 0.0053549
|  |  |  | @ Cl=0.4, Cd= | 0.0043981
|  |  |  | @ Cl=0.6, Cd= | 0.0054182
alpha (deg) | Cl | Cd | Cm | Cl/Cd
-13.5 | -0.7515 | 0.18242 | 0.0834 | -4.1196
-13 | -0.7378 | 0.17377 | 0.0797 | -4.2458
-12 | -0.7325 | 0.15143 | 0.0713 | -4.8372
-11.5 | -0.7256 | 0.14274 | 0.0678 | -5.0834
-11 | -0.7216 | 0.1333 | 0.0641 | -5.4134
-10.5 | -0.7221 | 0.12281 | 0.06 | -5.8798
-10 | -0.7279 | 0.11154 | 0.0553 | -6.5259
-8.5 | -0.8816 | 0.038 | 0.0035 | -23.2
-8 | -0.8732 | 0.02371 | 0.0016 | -36.8283
-7.5 | -0.8341 | 0.01778 | 0.0031 | -46.9123
-7 | -0.7846 | 0.01435 | 0.0048 | -54.676
-6.5 | -0.7307 | 0.01205 | 0.0062 | -60.639
-6 | -0.674 | 0.01058 | 0.0074 | -63.7051
-5.5 | -0.6161 | 0.00949 | 0.0083 | -64.921
-5 | -0.5575 | 0.00864 | 0.0091 | -64.5255
-4.5 | -0.4982 | 0.0081 | 0.0097 | -61.5062
-4 | -0.4391 | 0.00752 | 0.0103 | -58.391
-3.5 | -0.3795 | 0.00723 | 0.0107 | -52.4896
-3 | -0.3203 | 0.00675 | 0.0111 | -47.4519
-2.5 | -0.2611 | 0.00638 | 0.0113 | -40.9248
-2 | -0.2016 | 0.00615 | 0.0115 | -32.7805
-1.5 | -0.1421 | 0.00595 | 0.0116 | -23.8824
-1 | -0.0826 | 0.00577 | 0.0116 | -14.3154
-0.5 | -0.0231 | 0.00562 | 0.0116 | -4.1103
0 | 0.0365 | 0.00551 | 0.0116 | 6.6243
1 | 0.1552 | 0.00522 | 0.0114 | 29.7318
1.5 | 0.2145 | 0.00511 | 0.0113 | 41.9765
2.5 | 0.3227 | 0.00412 | 0.0134 | 78.3252
3 | 0.3865 | 0.00434 | 0.0125 | 89.0553
3.5 | 0.4562 | 0.00464 | 0.0101 | 98.319
4 | 0.5174 | 0.00493 | 0.0097 | 104.9493
4.5 | 0.5749 | 0.00525 | 0.0101 | 109.5048
5 | 0.6331 | 0.00564 | 0.0103 | 112.2518
5.5 | 0.6918 | 0.00606 | 0.0104 | 114.1584
6 | 0.7508 | 0.00648 | 0.0105 | 115.8642
6.5 | 0.8098 | 0.00693 | 0.0107 | 116.8543
7 | 0.8687 | 0.0075 | 0.0108 | 115.8267
7.5 | 0.9276 | 0.00805 | 0.011 | 115.2298
8 | 0.9861 | 0.00874 | 0.0112 | 112.8261
8.5 | 1.0443 | 0.00952 | 0.0114 | 109.6954
9 | 1.1016 | 0.01052 | 0.0118 | 104.7148
9.5 | 1.1588 | 0.01149 | 0.0122 | 100.8529
10 | 1.2157 | 0.01247 | 0.0128 | 97.49
10.5 | 1.2717 | 0.01358 | 0.0133 | 93.6451
11 | 1.3252 | 0.01513 | 0.0141 | 87.5876
11.5 | 1.3733 | 0.01745 | 0.0149 | 78.6991
12 | 1.4185 | 0.01987 | 0.0157 | 71.389
12.5 | 1.4538 | 0.02322 | 0.0164 | 62.6098
13 | 1.4665 | 0.02883 | 0.0139 | 50.8672
13.5 | 1.455 | 0.03863 | 0.0061 | 37.665
14 | 1.4243 | 0.05035 | -0.0008 | 28.288
14.5 | 1.3847 | 0.06335 | -0.0077 | 21.8579
15 | 1.3366 | 0.0781 | -0.0152 | 17.114
15.5 | 1.2863 | 0.09407 | -0.0232 | 13.6739
16 | 1.2362 | 0.11066 | -0.0314 | 11.1712
16.5 | 1.1872 | 0.12785 | -0.0401 | 9.2859
17 | 1.1439 | 0.14503 | -0.0491 | 7.8873
17.5 | 1.1086 | 0.16185 | -0.0584 | 6.8496
18 | 1.0847 | 0.17724 | -0.0671 | 6.12

## 71. Re 4M Mach 0.50 (1)
BIGFOIL.COM POLAR EXPORT
AZ2003mid
AZ2003mid |  |  |  | Cl Max: | 1.084 | at alpha= | 20 | deg
JavaFoil+Calcfoil stall+Eppler ext transition |  |  |  | L/D Max: | 81.771 | at alpha= | 6 | deg
Re: | 4000000 |  |  | Cd Min: | 0.00673 | at alpha= | 2.5 | deg
Mach: | 0.5 |  |  | Cl=0 at alpha= | -0.20588 | deg
|  |  |  | @ Cl=0.1, Cd= | 0.0084131
|  |  |  | @ Cl=0.4, Cd= | 0.0068867
|  |  |  | @ Cl=0.6, Cd= | 0.0079506
alpha (deg) | Cl | Cd | Cm | Cl/Cd
-20 | -1.061 | 0.16379 | 0.006 | -6.479
-19.5 | -1.035 | 0.15873 | 0.006 | -6.518
-19 | -1.008 | 0.15228 | 0.006 | -6.622
-18.5 | -0.983 | 0.14934 | 0.006 | -6.58
-18 | -0.957 | 0.14378 | 0.006 | -6.654
-17.5 | -0.932 | 0.14042 | 0.007 | -6.637
-17 | -0.904 | 0.13676 | 0.007 | -6.607
-16.5 | -0.877 | 0.13371 | 0.007 | -6.557
-16 | -0.85 | 0.12855 | 0.007 | -6.615
-15.5 | -0.824 | 0.12319 | 0.007 | -6.691
-15 | -0.799 | 0.11922 | 0.007 | -6.703
-14.5 | -0.771 | 0.11521 | 0.007 | -6.693
-14 | -0.744 | 0.11016 | 0.007 | -6.751
-13.5 | -0.717 | 0.10617 | 0.007 | -6.755
-13 | -0.691 | 0.10208 | 0.007 | -6.767
-12.5 | -0.665 | 0.10025 | 0.007 | -6.629
-12 | -0.636 | 0.09536 | 0.007 | -6.674
-11.5 | -0.61 | 0.09119 | 0.007 | -6.689
-11 | -0.583 | 0.08801 | 0.007 | -6.628
-10.5 | -0.556 | 0.08194 | 0.007 | -6.79
-10 | -0.531 | 0.07003 | 0.007 | -7.576
-9.5 | -0.506 | 0.0632 | 0.008 | -8.006
-9 | -0.476 | 0.06557 | 0.007 | -7.259
-8.5 | -0.453 | 0.0561 | 0.008 | -8.077
-8 | -0.423 | 0.05763 | 0.007 | -7.334
-7.5 | -0.401 | 0.0483 | 0.009 | -8.312
-7 | -0.373 | 0.04663 | 0.009 | -8.006
-6.5 | -0.376 | 0.02482 | 0.012 | -15.135
-6 | -0.39 | 0.0127 | 0.014 | -30.704
-5.5 | -0.357 | 0.01208 | 0.014 | -29.509
-5 | -0.323 | 0.0115 | 0.014 | -28.091
-4.5 | -0.4 | 0.011 | 0.014 | -36.382
-4 | -0.444 | 0.01063 | 0.014 | -41.777
-3.5 | -0.413 | 0.01029 | 0.014 | -40.125
-3 | -0.363 | 0.01 | 0.014 | -36.266
-2.5 | -0.304 | 0.00974 | 0.014 | -31.172
-2 | -0.24 | 0.0095 | 0.014 | -25.286
-1.5 | -0.174 | 0.00887 | 0.014 | -19.659
-1 | -0.107 | 0.00879 | 0.014 | -12.197
-0.5 | -0.04 | 0.00848 | 0.014 | -4.679
0 | 0.028 | 0.00845 | 0.014 | 3.305
0.5 | 0.096 | 0.00844 | 0.014 | 11.33
1 | 0.163 | 0.00799 | 0.014 | 20.413
1.5 | 0.231 | 0.00793 | 0.014 | 29.076
2 | 0.298 | 0.00796 | 0.014 | 37.466
2.5 | 0.365 | 0.00673 | 0.014 | 54.28
3 | 0.432 | 0.00703 | 0.014 | 61.557
3.5 | 0.499 | 0.00736 | 0.014 | 67.829
4 | 0.566 | 0.00771 | 0.014 | 73.38
4.5 | 0.631 | 0.00817 | 0.014 | 77.326
5 | 0.696 | 0.00881 | 0.013 | 79.068
5.5 | 0.76 | 0.00934 | 0.013 | 81.37
6 | 0.821 | 0.01005 | 0.013 | 81.771
6.5 | 0.874 | 0.01082 | 0.013 | 80.801
7 | 0.91 | 0.01196 | 0.013 | 76.145
7.5 | 0.884 | 0.01514 | 0.012 | 58.412
8 | 0.777 | 0.01878 | 0.012 | 41.348
8.5 | 0.54 | 0.02405 | 0.011 | 22.436
9 | 0.56 | 0.02959 | 0.011 | 18.931
9.5 | 0.567 | 0.04295 | 0.01 | 13.202
10 | 0.611 | 0.03628 | 0.01 | 16.852
10.5 | 0.577 | 0.07873 | 0.005 | 7.331
11 | 0.609 | 0.07792 | 0.006 | 7.813
11.5 | 0.634 | 0.08011 | 0.006 | 7.92
12 | 0.658 | 0.09084 | 0.005 | 7.243
12.5 | 0.685 | 0.0982 | 0.005 | 6.972
13 | 0.711 | 0.1015 | 0.005 | 7.005
13.5 | 0.74 | 0.10743 | 0.006 | 6.886
14 | 0.765 | 0.11145 | 0.005 | 6.865
14.5 | 0.792 | 0.11678 | 0.005 | 6.779
15 | 0.821 | 0.12033 | 0.005 | 6.822
15.5 | 0.846 | 0.12484 | 0.005 | 6.774
16 | 0.872 | 0.12908 | 0.005 | 6.755
16.5 | 0.901 | 0.13422 | 0.005 | 6.71
17 | 0.93 | 0.1404 | 0.005 | 6.624
17.5 | 0.952 | 0.13906 | 0.005 | 6.847
18 | 0.979 | 0.14447 | 0.005 | 6.775
18.5 | 1.009 | 0.14913 | 0.005 | 6.765
19 | 1.032 | 0.1529 | 0.004 | 6.749
19.5 | 1.058 | 0.15691 | 0.004 | 6.743
20 | 1.084 | 0.16508 | 0.004 | 6.569

## 72. Re 4M Mach 0.50 (2)
BIGFOIL.COM POLAR EXPORT
AZ2003mid
AZ2003mid |  |  |  | Cl Max: | 1.2625 | at alpha= | 9 | deg
XFOIL ncrit=9 |  |  |  | L/D Max: | 119.458 | at alpha= | 6 | deg
Re: | 4000000 |  |  | Cd Min: | 0.27435 | at alpha= | -18 | deg
Mach: | 0.5 |  |  | Cl=0 at alpha= | -0.33578 | deg
|  |  |  | @ Cl=0.1, Cd= | 0.0056123
|  |  |  | @ Cl=0.4, Cd= | 0.0044547
|  |  |  | @ Cl=0.6, Cd= | 0.0054347
alpha (deg) | Cl | Cd | Cm | Cl/Cd
-18 | -0.9759 | 0.27435 | 0.1382 | -3.5571
-17.5 | -0.9534 | 0.26606 | 0.1331 | -3.5834
-17 | -0.9307 | 0.25763 | 0.1281 | -3.6125
-16.5 | -0.9081 | 0.24912 | 0.1231 | -3.6452
-16 | -0.8857 | 0.24056 | 0.1182 | -3.6818
-15.5 | -0.8635 | 0.23191 | 0.1134 | -3.7234
-15 | -0.8418 | 0.22314 | 0.1087 | -3.7725
-14.5 | -0.8201 | 0.21417 | 0.1041 | -3.8292
-14 | -0.7993 | 0.20515 | 0.0994 | -3.8962
-13.5 | -0.7794 | 0.1961 | 0.0949 | -3.9745
-13 | -0.7607 | 0.18716 | 0.0906 | -4.0644
-12.5 | -0.7434 | 0.17823 | 0.0865 | -4.171
-12 | -0.7286 | 0.16936 | 0.0825 | -4.3021
-11.5 | -0.7154 | 0.15978 | 0.0784 | -4.4774
-11 | -0.7037 | 0.15027 | 0.0744 | -4.6829
-10.5 | -0.6958 | 0.1416 | 0.0717 | -4.9138
-10 | -0.6869 | 0.13205 | 0.0676 | -5.2018
-9.5 | -0.6784 | 0.12268 | 0.0638 | -5.5298
-9 | -0.677 | 0.11256 | 0.0594 | -6.0146
-8.5 | -0.6749 | 0.10292 | 0.055 | -6.5575
-8 | -0.6754 | 0.09312 | 0.0502 | -7.253
-7.5 | -0.6796 | 0.08304 | 0.0445 | -8.184
-7 | -0.6881 | 0.07251 | 0.037 | -9.4897
-6.5 | -0.6918 | 0.05966 | 0.0218 | -11.5957
-6 | -0.6806 | 0.04439 | 0.007 | -15.3323
-5.5 | -0.6644 | 0.0287 | -0.0001 | -23.1498
-5 | -0.6368 | 0.01607 | 0.0002 | -39.6266
-4 | -0.5087 | 0.0087 | 0.0062 | -58.4713
-3.5 | -0.4377 | 0.00779 | 0.0081 | -56.1874
-3 | -0.3669 | 0.00732 | 0.0094 | -50.123
-2.5 | -0.2975 | 0.00675 | 0.0105 | -44.0741
-2 | -0.2285 | 0.00636 | 0.0112 | -35.9277
-1.5 | -0.1595 | 0.00614 | 0.0117 | -25.9772
-1 | -0.0908 | 0.00599 | 0.0121 | -15.1586
-0.5 | -0.0224 | 0.00581 | 0.0123 | -3.8554
0 | 0.0458 | 0.0057 | 0.0125 | 8.0351
1 | 0.1818 | 0.00548 | 0.0125 | 33.1752
1.5 | 0.2497 | 0.00538 | 0.0125 | 46.4126
2 | 0.317 | 0.00512 | 0.0126 | 61.9141
2.5 | 0.3735 | 0.00435 | 0.0153 | 85.8621
3 | 0.4469 | 0.00464 | 0.0147 | 96.3147
4.5 | 0.6723 | 0.00581 | 0.0123 | 115.7143
5 | 0.7405 | 0.00629 | 0.0134 | 117.7266
5.5 | 0.8104 | 0.00682 | 0.0146 | 118.827
6 | 0.8816 | 0.00738 | 0.0158 | 119.458
6.5 | 0.954 | 0.00804 | 0.0172 | 118.6567
7 | 1.0272 | 0.00883 | 0.0188 | 116.3307
7.5 | 1.1001 | 0.01002 | 0.0207 | 109.7904
8 | 1.1734 | 0.01159 | 0.0231 | 101.2425
8.5 | 1.2401 | 0.01491 | 0.0262 | 83.1724
9 | 1.2625 | 0.0231 | 0.0255 | 54.6537
9.5 | 1.2441 | 0.0359 | 0.0116 | 34.6546
10 | 1.2109 | 0.04779 | 0.0038 | 25.3379
10.5 | 1.1758 | 0.05994 | -0.0033 | 19.6163
11 | 1.1404 | 0.07238 | -0.0102 | 15.7557
11.5 | 1.1071 | 0.0849 | -0.0168 | 13.04
12 | 1.0761 | 0.09761 | -0.0235 | 11.0245
12.5 | 1.0482 | 0.11039 | -0.0302 | 9.4954
13 | 1.0241 | 0.12327 | -0.0371 | 8.3078
13.5 | 1.0045 | 0.13623 | -0.0441 | 7.3736
14 | 0.9892 | 0.14919 | -0.0512 | 6.6305

## 73. Re 5M Mach 0.00 (1)
BIGFOIL.COM POLAR EXPORT
AZ2003mid
AZ2003mid |  |  |  | Cl Max: | 1.01 | at alpha= | 10 | deg
JavaFoil+Calcfoil stall+Eppler ext transition |  |  |  | L/D Max: | 89.51 | at alpha= | 7.5 | deg
Re: | 5000000 |  |  | Cd Min: | 0.00623 | at alpha= | 2.5 | deg
Mach: | 0 |  |  | Cl=0 at alpha= | -0.2069 | deg
|  |  |  | @ Cl=0.1, Cd= | 0.0078886
|  |  |  | @ Cl=0.4, Cd= | 0.0065435
|  |  |  | @ Cl=0.6, Cd= | 0.007521
alpha (deg) | Cl | Cd | Cm | Cl/Cd
-14 | -0.392 | 0.09231 | 0.006 | -4.247
-13.5 | -0.414 | 0.08677 | 0.007 | -4.765
-13 | -0.436 | 0.08121 | 0.007 | -5.364
-12.5 | -0.458 | 0.07546 | 0.007 | -6.069
-12 | -0.48 | 0.07012 | 0.007 | -6.848
-11.5 | -0.503 | 0.06375 | 0.008 | -7.89
-11 | -0.526 | 0.05696 | 0.008 | -9.231
-10.5 | -0.549 | 0.04917 | 0.009 | -11.171
-10 | -0.585 | 0.03487 | 0.01 | -16.788
-9.5 | -0.678 | 0.01349 | 0.012 | -50.284
-9 | -0.683 | 0.01277 | 0.012 | -53.501
-8.5 | -0.683 | 0.0121 | 0.012 | -56.413
-8 | -0.677 | 0.01175 | 0.012 | -57.591
-7.5 | -0.665 | 0.01138 | 0.012 | -58.448
-7 | -0.647 | 0.01104 | 0.012 | -58.617
-6.5 | -0.623 | 0.01072 | 0.012 | -58.14
-6 | -0.594 | 0.01044 | 0.012 | -56.897
-5.5 | -0.559 | 0.01018 | 0.012 | -54.877
-5 | -0.519 | 0.00994 | 0.012 | -52.18
-4.5 | -0.474 | 0.00972 | 0.012 | -48.803
-4 | -0.426 | 0.00954 | 0.012 | -44.684
-3.5 | -0.375 | 0.00938 | 0.013 | -39.974
-3 | -0.321 | 0.00919 | 0.013 | -34.968
-2.5 | -0.266 | 0.00902 | 0.013 | -29.476
-2 | -0.209 | 0.00893 | 0.012 | -23.389
-1.5 | -0.151 | 0.00834 | 0.012 | -18.133
-1 | -0.093 | 0.00827 | 0.012 | -11.238
-0.5 | -0.034 | 0.00803 | 0.012 | -4.281
0 | 0.024 | 0.00801 | 0.012 | 3.019
0.5 | 0.083 | 0.008 | 0.012 | 10.351
1 | 0.141 | 0.00762 | 0.012 | 18.562
1.5 | 0.2 | 0.00753 | 0.012 | 26.552
2 | 0.258 | 0.00751 | 0.012 | 34.407
2.5 | 0.317 | 0.00623 | 0.012 | 50.805
3 | 0.375 | 0.00644 | 0.012 | 58.268
3.5 | 0.433 | 0.00668 | 0.012 | 64.871
4 | 0.491 | 0.00692 | 0.012 | 70.955
4.5 | 0.549 | 0.00719 | 0.012 | 76.315
5 | 0.606 | 0.00756 | 0.012 | 80.185
5.5 | 0.663 | 0.00796 | 0.012 | 83.24
6 | 0.718 | 0.00833 | 0.011 | 86.248
6.5 | 0.772 | 0.00877 | 0.011 | 88.013
7 | 0.821 | 0.00918 | 0.011 | 89.418
7.5 | 0.866 | 0.00968 | 0.011 | 89.51
8 | 0.907 | 0.01091 | 0.011 | 83.145
8.5 | 0.943 | 0.01163 | 0.011 | 81.032
9 | 0.972 | 0.01228 | 0.011 | 79.174
9.5 | 0.995 | 0.01299 | 0.01 | 76.602
10 | 1.01 | 0.01402 | 0.01 | 72.04
10.5 | 0.985 | 0.01566 | 0.01 | 62.928
11 | 0.972 | 0.01812 | 0.009 | 53.666
11.5 | 0.954 | 0.02105 | 0.009 | 45.303
12 | 0.928 | 0.02526 | 0.009 | 36.722
12.5 | 0.899 | 0.02972 | 0.008 | 30.245
13 | 0.869 | 0.03393 | 0.008 | 25.598
13.5 | 0.832 | 0.04041 | 0.008 | 20.579
14 | 0.794 | 0.04685 | 0.007 | 16.949
14.5 | 0.752 | 0.05586 | 0.007 | 13.467
15 | 0.713 | 0.06337 | 0.007 | 11.254

## 74. Re 5M Mach 0.00 (2)
BIGFOIL.COM POLAR EXPORT
AZ2003mid
AZ2003mid |  |  |  | Cl Max: | 1.6747 | at alpha= | 16.5 | deg
XFOIL ncrit=9 |  |  |  | L/D Max: | 120.202 | at alpha= | 6.5 | deg
Re: | 5000000 |  |  | Cd Min: | 0.14761 | at alpha= | 20 | deg
Mach: | 0 |  |  | Cl=0 at alpha= | -0.29565 | deg
|  |  |  | @ Cl=0.1, Cd= | 0.0052317
|  |  |  | @ Cl=0.4, Cd= | 0.0042687
|  |  |  | @ Cl=0.6, Cd= | 0.0052647
alpha (deg) | Cl | Cd | Cm | Cl/Cd
-12.5 | -1.2271 | 0.03744 | 0 | -32.7751
-12 | -1.2125 | 0.03086 | -0.0001 | -39.2903
-11.5 | -1.1828 | 0.02651 | 0.0008 | -44.6171
-11 | -1.146 | 0.02308 | 0.0019 | -49.6534
-10.5 | -1.1047 | 0.02022 | 0.003 | -54.634
-10 | -1.0601 | 0.01776 | 0.004 | -59.6903
-9.5 | -1.0132 | 0.01562 | 0.005 | -64.8656
-9 | -0.9641 | 0.01379 | 0.0059 | -69.913
-8.5 | -0.9172 | 0.01275 | 0.0076 | -71.9373
-8 | -0.8652 | 0.0116 | 0.0083 | -74.5862
-7.5 | -0.812 | 0.01058 | 0.0089 | -76.7486
-7 | -0.7578 | 0.00979 | 0.0094 | -77.4055
-6.5 | -0.7028 | 0.00914 | 0.0098 | -76.8928
-6 | -0.6474 | 0.00861 | 0.0102 | -75.1916
-5.5 | -0.5916 | 0.00811 | 0.0105 | -72.947
-5 | -0.5354 | 0.00773 | 0.0107 | -69.2626
-4.5 | -0.4789 | 0.00742 | 0.0109 | -64.5418
-4 | -0.4223 | 0.00709 | 0.0111 | -59.5628
-3.5 | -0.3655 | 0.00686 | 0.0113 | -53.2799
-3 | -0.3091 | 0.0064 | 0.0115 | -48.2969
-2.5 | -0.2522 | 0.00612 | 0.0115 | -41.2092
-2 | -0.1951 | 0.00592 | 0.0116 | -32.9561
-1.5 | -0.138 | 0.00573 | 0.0116 | -24.0838
-1 | -0.0808 | 0.00556 | 0.0116 | -14.5324
-0.5 | -0.0235 | 0.00542 | 0.0115 | -4.3358
0 | 0.034 | 0.00535 | 0.0114 | 6.3551
0.5 | 0.0913 | 0.00525 | 0.0113 | 17.3905
1 | 0.1484 | 0.00513 | 0.0112 | 28.9279
1.5 | 0.2056 | 0.00506 | 0.011 | 40.6324
2 | 0.2627 | 0.00491 | 0.0108 | 53.5031
2.5 | 0.3177 | 0.00433 | 0.0109 | 73.3718
3 | 0.3666 | 0.00412 | 0.0128 | 88.9806
3.5 | 0.4295 | 0.0044 | 0.0114 | 97.6136
4 | 0.4943 | 0.00469 | 0.0095 | 105.3945
4.5 | 0.55 | 0.00496 | 0.0096 | 110.8871
5 | 0.6058 | 0.0053 | 0.0096 | 114.3019
5.5 | 0.6619 | 0.00568 | 0.0096 | 116.5317
6 | 0.718 | 0.00603 | 0.0095 | 119.0713
6.5 | 0.7741 | 0.00644 | 0.0093 | 120.2019
7 | 0.8299 | 0.00694 | 0.0092 | 119.5821
7.5 | 0.8855 | 0.00742 | 0.009 | 119.3396
8 | 0.9408 | 0.00793 | 0.0089 | 118.6381
8.5 | 0.9957 | 0.00851 | 0.0088 | 117.0035
9 | 1.05 | 0.0092 | 0.0087 | 114.1304
9.5 | 1.1038 | 0.00994 | 0.0086 | 111.0463
10 | 1.1572 | 0.0107 | 0.0085 | 108.1495
10.5 | 1.2102 | 0.01144 | 0.0085 | 105.7867
11 | 1.2627 | 0.01217 | 0.0085 | 103.7551
11.5 | 1.3141 | 0.01308 | 0.0085 | 100.4664
12 | 1.3642 | 0.01415 | 0.0086 | 96.4099
12.5 | 1.4142 | 0.01504 | 0.0087 | 94.0293
13 | 1.4627 | 0.01609 | 0.0088 | 90.9074
13.5 | 1.5093 | 0.01731 | 0.009 | 87.1924
14 | 1.5536 | 0.0187 | 0.0093 | 83.0802
14.5 | 1.595 | 0.0203 | 0.0097 | 78.5714
15 | 1.6322 | 0.02217 | 0.0102 | 73.622
15.5 | 1.6627 | 0.02449 | 0.0107 | 67.893
16 | 1.673 | 0.02863 | 0.0094 | 58.4352
16.5 | 1.6747 | 0.03528 | 0.0051 | 47.4688
17 | 1.6635 | 0.04352 | 0.0008 | 38.2238
17.5 | 1.6337 | 0.05411 | -0.0041 | 30.1922
18 | 1.5892 | 0.06707 | -0.0101 | 23.6946
18.5 | 1.5338 | 0.08288 | -0.0177 | 18.5063
19 | 1.4646 | 0.10195 | -0.027 | 14.3659
19.5 | 1.3875 | 0.12352 | -0.0379 | 11.233
20 | 1.3063 | 0.14761 | -0.0508 | 8.8497

## 75. Re 5M Mach 0.10 (1)
BIGFOIL.COM POLAR EXPORT
AZ2003mid
AZ2003mid |  |  |  | Cl Max: | 0.994 | at alpha= | 9.5 | deg
JavaFoil+Calcfoil stall+Eppler ext transition |  |  |  | L/D Max: | 89.378 | at alpha= | 7 | deg
Re: | 5000000 |  |  | Cd Min: | 0.00625 | at alpha= | 2.5 | deg
Mach: | 0.1 |  |  | Cl=0 at alpha= | -0.20339 | deg
|  |  |  | @ Cl=0.1, Cd= | 0.0079005
|  |  |  | @ Cl=0.4, Cd= | 0.0065452
|  |  |  | @ Cl=0.6, Cd= | 0.0075326
alpha (deg) | Cl | Cd | Cm | Cl/Cd
-13.5 | -0.37 | 0.08835 | 0.007 | -4.19
-13 | -0.395 | 0.08274 | 0.007 | -4.77
-12.5 | -0.42 | 0.07686 | 0.007 | -5.463
-12 | -0.445 | 0.07157 | 0.007 | -6.216
-11.5 | -0.471 | 0.06524 | 0.008 | -7.215
-11 | -0.496 | 0.05869 | 0.008 | -8.459
-10.5 | -0.521 | 0.05213 | 0.008 | -10.003
-10 | -0.547 | 0.04513 | 0.009 | -12.117
-9.5 | -0.652 | 0.01387 | 0.012 | -47.026
-9 | -0.667 | 0.01277 | 0.012 | -52.243
-8.5 | -0.67 | 0.01219 | 0.012 | -55.003
-8 | -0.668 | 0.01186 | 0.012 | -56.289
-7.5 | -0.659 | 0.01145 | 0.012 | -57.506
-7 | -0.643 | 0.0111 | 0.012 | -57.959
-6.5 | -0.621 | 0.01078 | 0.012 | -57.658
-6 | -0.593 | 0.01048 | 0.012 | -56.634
-5.5 | -0.559 | 0.01021 | 0.012 | -54.794
-5 | -0.52 | 0.00997 | 0.013 | -52.149
-4.5 | -0.476 | 0.00974 | 0.013 | -48.827
-4 | -0.428 | 0.00956 | 0.013 | -44.755
-3.5 | -0.377 | 0.0094 | 0.013 | -40.072
-3 | -0.323 | 0.0092 | 0.013 | -35.065
-2.5 | -0.267 | 0.00903 | 0.013 | -29.571
-2 | -0.21 | 0.00894 | 0.013 | -23.483
-1.5 | -0.152 | 0.00835 | 0.013 | -18.197
-1 | -0.093 | 0.00828 | 0.013 | -11.277
-0.5 | -0.035 | 0.00805 | 0.012 | -4.296
0 | 0.024 | 0.00802 | 0.012 | 3.031
0.5 | 0.083 | 0.00801 | 0.012 | 10.39
1 | 0.142 | 0.00763 | 0.012 | 18.623
1.5 | 0.201 | 0.00754 | 0.012 | 26.658
2 | 0.26 | 0.00752 | 0.012 | 34.539
2.5 | 0.318 | 0.00625 | 0.012 | 50.964
3 | 0.377 | 0.00645 | 0.012 | 58.42
3.5 | 0.435 | 0.00669 | 0.012 | 65.047
4 | 0.493 | 0.00694 | 0.012 | 71.124
4.5 | 0.551 | 0.00722 | 0.012 | 76.344
5 | 0.609 | 0.00759 | 0.012 | 80.252
5.5 | 0.666 | 0.008 | 0.012 | 83.232
6 | 0.722 | 0.00837 | 0.011 | 86.305
6.5 | 0.775 | 0.0088 | 0.011 | 88.124
7 | 0.824 | 0.00922 | 0.011 | 89.378
7.5 | 0.87 | 0.00975 | 0.011 | 89.192
8 | 0.91 | 0.01101 | 0.011 | 82.691
8.5 | 0.945 | 0.01174 | 0.011 | 80.464
9 | 0.973 | 0.01241 | 0.011 | 78.384
9.5 | 0.994 | 0.01316 | 0.01 | 75.534
10 | 0.989 | 0.01361 | 0.01 | 72.68
10.5 | 0.976 | 0.01617 | 0.01 | 60.359
11 | 0.959 | 0.0189 | 0.009 | 50.74
11.5 | 0.937 | 0.02202 | 0.009 | 42.551
12 | 0.907 | 0.02649 | 0.009 | 34.238
12.5 | 0.874 | 0.03115 | 0.008 | 28.062
13 | 0.839 | 0.0357 | 0.008 | 23.506
13.5 | 0.798 | 0.04234 | 0.008 | 18.844
14 | 0.753 | 0.05058 | 0.007 | 14.895
14.5 | 0.707 | 0.06073 | 0.007 | 11.637

## 76. Re 5M Mach 0.10 (2)
BIGFOIL.COM POLAR EXPORT
AZ2003mid
AZ2003mid |  |  |  | Cl Max: | 1.6485 | at alpha= | 16 | deg
XFOIL ncrit=9 |  |  |  | L/D Max: | 120.479 | at alpha= | 6.5 | deg
Re: | 5000000 |  |  | Cd Min: | 0.17248 | at alpha= | 20 | deg
Mach: | 0.1 |  |  | Cl=0 at alpha= | -0.29671 | deg
|  |  |  | @ Cl=0.1, Cd= | 0.0052554
|  |  |  | @ Cl=0.4, Cd= | 0.0042727
|  |  |  | @ Cl=0.6, Cd= | 0.0052601
alpha (deg) | Cl | Cd | Cm | Cl/Cd
-13 | -0.7643 | 0.15978 | 0.0744 | -4.7835
-11.5 | -1.1593 | 0.03386 | -0.0001 | -34.238
-11 | -1.1358 | 0.02787 | 0.0002 | -40.7535
-10.5 | -1.1011 | 0.02365 | 0.0012 | -46.5581
-10 | -1.0605 | 0.02028 | 0.0024 | -52.2929
-9.5 | -1.016 | 0.01746 | 0.0036 | -58.1901
-9 | -0.9684 | 0.01511 | 0.0047 | -64.09
-8.5 | -0.9223 | 0.0137 | 0.0066 | -67.3212
-8 | -0.8707 | 0.01225 | 0.0075 | -71.0776
-7.5 | -0.8175 | 0.01101 | 0.0083 | -74.2507
-7 | -0.763 | 0.01009 | 0.0089 | -75.6194
-6.5 | -0.7078 | 0.00931 | 0.0094 | -76.0258
-6 | -0.6519 | 0.00874 | 0.0098 | -74.5881
-5.5 | -0.5956 | 0.00819 | 0.0102 | -72.7228
-5 | -0.539 | 0.00777 | 0.0106 | -69.3694
-4.5 | -0.482 | 0.00749 | 0.0108 | -64.3525
-4 | -0.425 | 0.00711 | 0.0111 | -59.775
-3.5 | -0.3678 | 0.00687 | 0.0112 | -53.5371
-3 | -0.3109 | 0.00643 | 0.0114 | -48.3515
-2.5 | -0.2537 | 0.00613 | 0.0115 | -41.3866
-2 | -0.1962 | 0.00593 | 0.0116 | -33.086
-1.5 | -0.1387 | 0.00574 | 0.0116 | -24.1638
-1 | -0.0811 | 0.00557 | 0.0116 | -14.5601
-0.5 | -0.0235 | 0.00542 | 0.0115 | -4.3358
0 | 0.0343 | 0.00536 | 0.0115 | 6.3993
0.5 | 0.092 | 0.00527 | 0.0114 | 17.4573
1.5 | 0.207 | 0.00506 | 0.011 | 40.9091
2 | 0.2644 | 0.00493 | 0.0109 | 53.6308
2.5 | 0.3197 | 0.00434 | 0.0109 | 73.6636
3 | 0.3689 | 0.00414 | 0.0129 | 89.1063
3.5 | 0.4322 | 0.00441 | 0.0115 | 98.0045
4 | 0.4975 | 0.0047 | 0.0096 | 105.8511
4.5 | 0.5537 | 0.00498 | 0.0097 | 111.1847
5 | 0.6099 | 0.00532 | 0.0097 | 114.6429
5.5 | 0.6664 | 0.0057 | 0.0097 | 116.9123
6 | 0.723 | 0.00607 | 0.0096 | 119.1104
6.5 | 0.7795 | 0.00647 | 0.0095 | 120.4791
7 | 0.8358 | 0.00698 | 0.0094 | 119.7421
7.5 | 0.8919 | 0.00746 | 0.0093 | 119.5576
8 | 0.9478 | 0.00799 | 0.0092 | 118.6233
8.5 | 1.0032 | 0.00862 | 0.0092 | 116.3805
9 | 1.058 | 0.00932 | 0.0091 | 113.5193
9.5 | 1.1122 | 0.01013 | 0.0091 | 109.7927
10 | 1.1662 | 0.01091 | 0.0091 | 106.8928
10.5 | 1.22 | 0.01161 | 0.0092 | 105.0818
11 | 1.273 | 0.01242 | 0.0092 | 102.496
11.5 | 1.3241 | 0.01358 | 0.0094 | 97.5037
12 | 1.3755 | 0.01447 | 0.0096 | 95.0587
12.5 | 1.4257 | 0.0155 | 0.0098 | 91.9806
13 | 1.4739 | 0.01672 | 0.0101 | 88.1519
13.5 | 1.5199 | 0.01813 | 0.0105 | 83.8334
14 | 1.563 | 0.01977 | 0.0109 | 79.0592
14.5 | 1.6019 | 0.02171 | 0.0115 | 73.7863
15 | 1.6342 | 0.02409 | 0.012 | 67.8373
15.5 | 1.647 | 0.02812 | 0.011 | 58.5704
16 | 1.6485 | 0.03497 | 0.0063 | 47.1404
16.5 | 1.6346 | 0.04375 | 0.0016 | 37.3623
17 | 1.6048 | 0.05447 | -0.0035 | 29.4621
17.5 | 1.558 | 0.0679 | -0.0098 | 22.9455
18 | 1.5012 | 0.08404 | -0.0177 | 17.8629
18.5 | 1.4309 | 0.10337 | -0.0273 | 13.8425
19 | 1.3538 | 0.12505 | -0.0383 | 10.8261
19.5 | 1.2749 | 0.14882 | -0.0512 | 8.5667
20 | 1.2079 | 0.17248 | -0.0649 | 7.0031

## 77. Re 5M Mach 0.25 (1)
BIGFOIL.COM POLAR EXPORT
AZ2003mid
AZ2003mid |  |  |  | Cl Max: | 0.972 | at alpha= | 9 | deg
JavaFoil+Calcfoil stall+Eppler ext transition |  |  |  | L/D Max: | 88.396 | at alpha= | 7 | deg
Re: | 5000000 |  |  | Cd Min: | 0.00631 | at alpha= | 2.5 | deg
Mach: | 0.25 |  |  | Cl=0 at alpha= | -0.20492 | deg
|  |  |  | @ Cl=0.1, Cd= | 0.0079837
|  |  |  | @ Cl=0.4, Cd= | 0.0065863
|  |  |  | @ Cl=0.6, Cd= | 0.07722
alpha (deg) | Cl | Cd | Cm | Cl/Cd
-12 | -0.068 | 0.07702 | 0.007 | -0.88
-11.5 | -0.149 | 0.07498 | 0.007 | -1.992
-11 | -0.228 | 0.06881 | 0.007 | -3.312
-10.5 | -0.292 | 0.0625 | 0.008 | -4.669
-10 | -0.349 | 0.05746 | 0.008 | -6.08
-9.5 | -0.399 | 0.05067 | 0.009 | -7.874
-9 | -0.452 | 0.03692 | 0.01 | -12.248
-8.5 | -0.561 | 0.01314 | 0.013 | -42.678
-8 | -0.587 | 0.01244 | 0.013 | -47.178
-7.5 | -0.602 | 0.01183 | 0.013 | -50.931
-7 | -0.607 | 0.01142 | 0.013 | -53.113
-6.5 | -0.6 | 0.01106 | 0.013 | -54.265
-6 | -0.584 | 0.01075 | 0.013 | -54.305
-5.5 | -0.558 | 0.01042 | 0.013 | -53.532
-5 | -0.524 | 0.01014 | 0.013 | -51.658
-4.5 | -0.483 | 0.0099 | 0.013 | -48.768
-4 | -0.436 | 0.00971 | 0.013 | -44.915
-3.5 | -0.385 | 0.00948 | 0.013 | -40.603
-3 | -0.331 | 0.0093 | 0.013 | -35.575
-2.5 | -0.274 | 0.00911 | 0.013 | -30.073
-2 | -0.216 | 0.00901 | 0.013 | -23.931
-1.5 | -0.156 | 0.00841 | 0.013 | -18.561
-1 | -0.096 | 0.00837 | 0.013 | -11.466
-0.5 | -0.036 | 0.00812 | 0.013 | -4.376
0 | 0.025 | 0.00808 | 0.013 | 3.091
0.5 | 0.086 | 0.00807 | 0.013 | 10.593
1 | 0.146 | 0.0077 | 0.013 | 18.972
1.5 | 0.206 | 0.00759 | 0.013 | 27.216
2 | 0.267 | 0.00768 | 0.013 | 34.735
2.5 | 0.327 | 0.00631 | 0.012 | 51.853
3 | 0.387 | 0.00653 | 0.012 | 59.31
3.5 | 0.447 | 0.00679 | 0.012 | 65.866
4 | 0.507 | 0.00705 | 0.012 | 71.918
4.5 | 0.566 | 0.00736 | 0.012 | 76.956
5 | 0.625 | 0.00776 | 0.012 | 80.604
5.5 | 0.684 | 0.00817 | 0.012 | 83.657
6 | 0.741 | 0.00861 | 0.012 | 86.072
6.5 | 0.795 | 0.00907 | 0.012 | 87.594
7 | 0.844 | 0.00954 | 0.011 | 88.396
7.5 | 0.887 | 0.01012 | 0.011 | 87.652
8 | 0.924 | 0.0116 | 0.011 | 79.645
8.5 | 0.953 | 0.01242 | 0.011 | 76.744
9 | 0.972 | 0.01333 | 0.011 | 72.908
9.5 | 0.955 | 0.01436 | 0.01 | 66.513
10 | 0.936 | 0.01648 | 0.01 | 56.809
10.5 | 0.901 | 0.02012 | 0.01 | 44.796
11 | 0.86 | 0.02355 | 0.009 | 36.509
11.5 | 0.806 | 0.02827 | 0.009 | 28.494
12 | 0.742 | 0.03359 | 0.009 | 22.096
12.5 | 0.668 | 0.04141 | 0.008 | 16.126
13 | 0.586 | 0.05074 | 0.008 | 11.558
13.5 | 0.5 | 0.06166 | 0.007 | 8.117
14 | 0.409 | 0.07722 | 0.007 | 5.303

## 78. Re 5M Mach 0.25 (2)
BIGFOIL.COM POLAR EXPORT
AZ2003mid
AZ2003mid |  |  |  | Cl Max: | 1.5005 | at alpha= | 13 | deg
XFOIL ncrit=9 |  |  |  | L/D Max: | 121.061 | at alpha= | 6.5 | deg
Re: | 5000000 |  |  | Cd Min: | 0.26607 | at alpha= | -19 | deg
Mach: | 0.25 |  |  | Cl=0 at alpha= | -0.30318 | deg
|  |  |  | @ Cl=0.1, Cd= | 0.0052915
|  |  |  | @ Cl=0.4, Cd= | 0.0042744
|  |  |  | @ Cl=0.6, Cd= | 0.0052318
alpha (deg) | Cl | Cd | Cm | Cl/Cd
-19 | -0.9335 | 0.26607 | 0.1283 | -3.5085
-18.5 | -0.915 | 0.25873 | 0.1239 | -3.5365
-18 | -0.8968 | 0.25134 | 0.1194 | -3.5681
-17.5 | -0.8787 | 0.24394 | 0.1151 | -3.6021
-17 | -0.861 | 0.23643 | 0.1109 | -3.6417
-16.5 | -0.8437 | 0.22884 | 0.1067 | -3.6869
-16 | -0.8268 | 0.22121 | 0.1027 | -3.7376
-15.5 | -0.8103 | 0.21338 | 0.0986 | -3.7975
-15 | -0.7945 | 0.20539 | 0.0947 | -3.8683
-14.5 | -0.7795 | 0.1973 | 0.0908 | -3.9508
-13 | -0.7512 | 0.16849 | 0.0786 | -4.4584
-12.5 | -0.7499 | 0.1569 | 0.0741 | -4.7795
-12 | -0.7408 | 0.14882 | 0.0707 | -4.9778
-11.5 | -0.7323 | 0.1408 | 0.0674 | -5.201
-11 | -0.7273 | 0.13193 | 0.0639 | -5.5128
-10.5 | -0.7281 | 0.12158 | 0.0597 | -5.9886
-9.5 | -0.7779 | 0.09234 | 0.0463 | -8.4243
-9 | -0.8593 | 0.06498 | 0.021 | -13.2241
-8.5 | -0.9151 | 0.02828 | 0.001 | -32.3586
-8 | -0.8861 | 0.02018 | 0.002 | -43.9098
-7.5 | -0.8414 | 0.01567 | 0.0037 | -53.695
-7 | -0.7894 | 0.0129 | 0.0053 | -61.1938
-6.5 | -0.7341 | 0.01098 | 0.0067 | -66.8579
-6 | -0.6766 | 0.00974 | 0.0078 | -69.4661
-5.5 | -0.6181 | 0.00883 | 0.0087 | -70
-5 | -0.5591 | 0.00811 | 0.0094 | -68.9396
-4.5 | -0.4996 | 0.00765 | 0.01 | -65.3072
-4 | -0.4401 | 0.00724 | 0.0105 | -60.7873
-3.5 | -0.3804 | 0.00695 | 0.0109 | -54.7338
-3 | -0.3209 | 0.0066 | 0.0112 | -48.6212
-2.5 | -0.2618 | 0.00619 | 0.0114 | -42.294
-2 | -0.2022 | 0.00598 | 0.0116 | -33.8127
-1.5 | -0.1426 | 0.00577 | 0.0117 | -24.714
-1 | -0.083 | 0.00562 | 0.0117 | -14.7687
-0.5 | -0.0235 | 0.00548 | 0.0117 | -4.2883
0 | 0.0362 | 0.00538 | 0.0117 | 6.7286
0.5 | 0.0958 | 0.0053 | 0.0116 | 18.0755
1 | 0.1552 | 0.00518 | 0.0115 | 29.9614
1.5 | 0.2146 | 0.0051 | 0.0113 | 42.0784
2 | 0.274 | 0.00499 | 0.0112 | 54.9098
2.5 | 0.331 | 0.00438 | 0.0113 | 75.5708
3 | 0.382 | 0.0042 | 0.0134 | 90.9524
3.5 | 0.4473 | 0.00447 | 0.0121 | 100.0671
4 | 0.5152 | 0.00478 | 0.0101 | 107.7824
4.5 | 0.5745 | 0.00507 | 0.0101 | 113.3136
5 | 0.6328 | 0.00544 | 0.0104 | 116.3235
5.5 | 0.6916 | 0.00583 | 0.0105 | 118.6278
6 | 0.7507 | 0.00623 | 0.0106 | 120.4976
6.5 | 0.8099 | 0.00669 | 0.0107 | 121.0613
7 | 0.869 | 0.00719 | 0.0108 | 120.8623
7.5 | 0.928 | 0.00778 | 0.011 | 119.2802
8 | 0.9867 | 0.00843 | 0.0112 | 117.0463
8.5 | 1.045 | 0.00921 | 0.0114 | 113.4636
9 | 1.1028 | 0.01012 | 0.0118 | 108.9723
9.5 | 1.1605 | 0.01099 | 0.0122 | 105.596
10 | 1.2182 | 0.01183 | 0.0127 | 102.9755
10.5 | 1.2745 | 0.01293 | 0.0133 | 98.5692
11 | 1.3288 | 0.01438 | 0.014 | 92.4061
11.5 | 1.3817 | 0.01592 | 0.0148 | 86.7902
12 | 1.4305 | 0.01796 | 0.0157 | 79.6492
12.5 | 1.4721 | 0.02074 | 0.0166 | 70.9788
13 | 1.5005 | 0.02468 | 0.017 | 60.7982
13.5 | 1.4997 | 0.0323 | 0.0113 | 46.4303
14 | 1.4778 | 0.04314 | 0.004 | 34.2559
14.5 | 1.4434 | 0.05514 | -0.0025 | 26.177
15 | 1.3979 | 0.06899 | -0.0097 | 20.2624
15.5 | 1.3486 | 0.08414 | -0.0174 | 16.028
16 | 1.2985 | 0.10018 | -0.0254 | 12.9617
16.5 | 1.2472 | 0.11704 | -0.0338 | 10.6562
17 | 1.1986 | 0.13428 | -0.0427 | 8.9261
17.5 | 1.154 | 0.1519 | -0.0523 | 7.5971
18 | 1.1214 | 0.1684 | -0.0617 | 6.6591

## 79. Re 5M Mach 0.50 (1)
BIGFOIL.COM POLAR EXPORT
AZ2003mid
AZ2003mid |  |  |  | Cl Max: | 1.086 | at alpha= | 20 | deg
JavaFoil+Calcfoil stall+Eppler ext transition |  |  |  | L/D Max: | 83.624 | at alpha= | 6 | deg
Re: | 5000000 |  |  | Cd Min: | 0.00692 | at alpha= | 3 | deg
Mach: | 0.5 |  |  | Cl=0 at alpha= | -0.20588 | deg
|  |  |  | @ Cl=0.1, Cd= | 0.0083082
|  |  |  | @ Cl=0.4, Cd= | 0.007517
|  |  |  | @ Cl=0.6, Cd= | 0.0078158
alpha (deg) | Cl | Cd | Cm | Cl/Cd
-20 | -1.062 | 0.15975 | 0.006 | -6.651
-19.5 | -1.035 | 0.15295 | 0.006 | -6.767
-19 | -1.009 | 0.14946 | 0.006 | -6.751
-18.5 | -0.983 | 0.14632 | 0.006 | -6.719
-18 | -0.957 | 0.13993 | 0.006 | -6.84
-17.5 | -0.933 | 0.13549 | 0.007 | -6.884
-17 | -0.904 | 0.13282 | 0.007 | -6.809
-16.5 | -0.877 | 0.12923 | 0.007 | -6.787
-16 | -0.851 | 0.12316 | 0.007 | -6.907
-15.5 | -0.825 | 0.12059 | 0.007 | -6.838
-15 | -0.799 | 0.11622 | 0.007 | -6.878
-14.5 | -0.772 | 0.11024 | 0.007 | -7.004
-14 | -0.744 | 0.10719 | 0.007 | -6.94
-13.5 | -0.717 | 0.10217 | 0.007 | -7.022
-13 | -0.691 | 0.10017 | 0.007 | -6.9
-12.5 | -0.665 | 0.09578 | 0.007 | -6.942
-12 | -0.637 | 0.091 | 0.007 | -7.002
-11.5 | -0.611 | 0.08135 | 0.007 | -7.511
-11 | -0.585 | 0.0745 | 0.007 | -7.849
-10.5 | -0.557 | 0.07857 | 0.007 | -7.084
-10 | -0.532 | 0.06895 | 0.007 | -7.71
-9.5 | -0.508 | 0.06084 | 0.008 | -8.355
-9 | -0.477 | 0.0641 | 0.007 | -7.439
-8.5 | -0.456 | 0.0535 | 0.009 | -8.521
-8 | -0.424 | 0.05593 | 0.007 | -7.577
-7.5 | -0.405 | 0.04519 | 0.009 | -8.962
-7 | -0.376 | 0.04389 | 0.009 | -8.574
-6.5 | -0.423 | 0.01276 | 0.014 | -33.18
-6 | -0.39 | 0.01217 | 0.014 | -32.054
-5.5 | -0.357 | 0.01173 | 0.014 | -30.384
-5 | -0.323 | 0.01117 | 0.014 | -28.919
-4.5 | -0.4 | 0.01072 | 0.014 | -37.323
-4 | -0.444 | 0.01036 | 0.014 | -42.874
-3.5 | -0.413 | 0.01003 | 0.014 | -41.196
-3 | -0.363 | 0.00974 | 0.014 | -37.26
-2.5 | -0.304 | 0.00948 | 0.014 | -32.037
-2 | -0.24 | 0.00934 | 0.014 | -25.702
-1.5 | -0.174 | 0.00872 | 0.014 | -19.978
-1 | -0.107 | 0.00864 | 0.014 | -12.407
-0.5 | -0.04 | 0.0084 | 0.014 | -4.728
0 | 0.028 | 0.00832 | 0.014 | 3.355
0.5 | 0.096 | 0.00831 | 0.014 | 11.499
1 | 0.163 | 0.00828 | 0.014 | 19.704
1.5 | 0.231 | 0.00785 | 0.014 | 29.404
2 | 0.298 | 0.00802 | 0.014 | 37.175
2.5 | 0.365 | 0.00817 | 0.014 | 44.724
3 | 0.432 | 0.00692 | 0.014 | 62.459
3.5 | 0.499 | 0.00723 | 0.014 | 69.096
4 | 0.566 | 0.00757 | 0.014 | 74.751
4.5 | 0.631 | 0.00804 | 0.014 | 78.483
5 | 0.696 | 0.00858 | 0.013 | 81.151
5.5 | 0.76 | 0.00915 | 0.013 | 83.044
6 | 0.821 | 0.00982 | 0.013 | 83.624
6.5 | 0.874 | 0.01051 | 0.013 | 83.152
7 | 0.91 | 0.01156 | 0.013 | 78.748
7.5 | 0.889 | 0.0143 | 0.012 | 62.157
8 | 0.782 | 0.0175 | 0.012 | 44.68
8.5 | 0.542 | 0.02258 | 0.011 | 24.021
9 | 0.563 | 0.02774 | 0.011 | 20.301
9.5 | 0.576 | 0.03744 | 0.01 | 15.394
10 | 0.615 | 0.03369 | 0.01 | 18.267
10.5 | 0.58 | 0.07617 | 0.006 | 7.61
11 | 0.617 | 0.07191 | 0.007 | 8.574
11.5 | 0.654 | 0.06688 | 0.008 | 9.786
12 | 0.66 | 0.08903 | 0.006 | 7.41
12.5 | 0.686 | 0.08807 | 0.006 | 7.79
13 | 0.712 | 0.0978 | 0.005 | 7.279
13.5 | 0.741 | 0.10465 | 0.006 | 7.083
14 | 0.765 | 0.10728 | 0.005 | 7.134
14.5 | 0.792 | 0.11162 | 0.005 | 7.095
15 | 0.823 | 0.11598 | 0.006 | 7.094
15.5 | 0.846 | 0.11987 | 0.005 | 7.056
16 | 0.872 | 0.12455 | 0.005 | 7.004
16.5 | 0.902 | 0.12989 | 0.005 | 6.942
17 | 0.931 | 0.13589 | 0.005 | 6.853
17.5 | 0.952 | 0.13614 | 0.005 | 6.996
18 | 0.98 | 0.14076 | 0.005 | 6.96
18.5 | 1.012 | 0.14433 | 0.005 | 7.009
19 | 1.033 | 0.15245 | 0.004 | 6.773
19.5 | 1.059 | 0.15306 | 0.004 | 6.917
20 | 1.086 | 0.15936 | 0.004 | 6.815

## 80. Re 5M Mach 0.50 (2)
BIGFOIL.COM POLAR EXPORT
AZ2003mid
AZ2003mid |  |  |  | Cl Max: | 1.1757 | at alpha= | 8 | deg
XFOIL ncrit=9 |  |  |  | L/D Max: | 124.459 | at alpha= | 6.5 | deg
Re: | 5000000 |  |  | Cd Min: | 0.01101 | at alpha= | 8 | deg
Mach: | 0.5 |  |  | Cl=0 at alpha= | -99 | deg
|  |  |  | @ Cl=0.1, Cd= | 0.00552
|  |  |  | @ Cl=0.4, Cd= | 0.0046464
|  |  |  | @ Cl=0.6, Cd= | 0.005196
alpha (deg) | Cl | Cd | Cm | Cl/Cd
0 | 0.0454 | 0.00556 | 0.0126 | 8.1655
0.5 | 0.1137 | 0.00551 | 0.0126 | 20.6352
1.5 | 0.2497 | 0.00532 | 0.0126 | 46.9361
2 | 0.3181 | 0.00525 | 0.0126 | 60.5905
2.5 | 0.3839 | 0.00471 | 0.0129 | 81.5074
3 | 0.4421 | 0.00448 | 0.0156 | 98.683
3.5 | 0.5166 | 0.00479 | 0.0148 | 107.8497
4 | 0.5972 | 0.00518 | 0.0128 | 115.2896
4.5 | 0.6723 | 0.00561 | 0.0123 | 119.8396
5 | 0.7403 | 0.00607 | 0.0135 | 121.9605
5.5 | 0.8104 | 0.00653 | 0.0147 | 124.1041
6 | 0.8818 | 0.00709 | 0.0159 | 124.3724
6.5 | 0.9546 | 0.00767 | 0.0173 | 124.4589
7 | 1.0279 | 0.00848 | 0.0189 | 121.2146
7.5 | 1.101 | 0.00966 | 0.0207 | 113.9752
8 | 1.1757 | 0.01101 | 0.0232 | 106.7847

## 81. Re 6M Mach 0.00 (1)
BIGFOIL.COM POLAR EXPORT
AZ2003mid
AZ2003mid |  |  |  | Cl Max: | 1.01 | at alpha= | 10 | deg
JavaFoil+Calcfoil stall+Eppler ext transition |  |  |  | L/D Max: | 91.523 | at alpha= | 7.5 | deg
Re: | 6000000 |  |  | Cd Min: | 0.00639 | at alpha= | 3 | deg
Mach: | 0 |  |  | Cl=0 at alpha= | -0.2069 | deg
|  |  |  | @ Cl=0.1, Cd= | 0.0079083
|  |  |  | @ Cl=0.4, Cd= | 0.0064805
|  |  |  | @ Cl=0.6, Cd= | 0.0074611
alpha (deg) | Cl | Cd | Cm | Cl/Cd
-14 | -0.393 | 0.09011 | 0.007 | -4.36
-13.5 | -0.415 | 0.08458 | 0.007 | -4.902
-13 | -0.437 | 0.07922 | 0.007 | -5.512
-12.5 | -0.459 | 0.0738 | 0.007 | -6.221
-12 | -0.482 | 0.0673 | 0.008 | -7.169
-11.5 | -0.506 | 0.06063 | 0.008 | -8.347
-11 | -0.53 | 0.05347 | 0.008 | -9.908
-10.5 | -0.557 | 0.04449 | 0.009 | -12.52
-10 | -0.62 | 0.02096 | 0.011 | -29.585
-9.5 | -0.678 | 0.01291 | 0.012 | -52.539
-9 | -0.683 | 0.01237 | 0.012 | -55.227
-8.5 | -0.683 | 0.01183 | 0.012 | -57.708
-8 | -0.677 | 0.01148 | 0.012 | -58.977
-7.5 | -0.665 | 0.01111 | 0.012 | -59.848
-7 | -0.647 | 0.01078 | 0.012 | -60.05
-6.5 | -0.623 | 0.01048 | 0.012 | -59.47
-6 | -0.594 | 0.01021 | 0.012 | -58.164
-5.5 | -0.559 | 0.00996 | 0.012 | -56.091
-5 | -0.519 | 0.00974 | 0.012 | -53.284
-4.5 | -0.474 | 0.00954 | 0.012 | -49.702
-4 | -0.426 | 0.00936 | 0.012 | -45.529
-3.5 | -0.375 | 0.00918 | 0.013 | -40.821
-3 | -0.321 | 0.00899 | 0.013 | -35.725
-2.5 | -0.266 | 0.00889 | 0.013 | -29.904
-2 | -0.209 | 0.00878 | 0.012 | -23.802
-1.5 | -0.151 | 0.00826 | 0.012 | -18.304
-1 | -0.093 | 0.00821 | 0.012 | -11.31
-0.5 | -0.034 | 0.00798 | 0.012 | -4.31
0 | 0.024 | 0.00793 | 0.012 | 3.05
0.5 | 0.083 | 0.00792 | 0.012 | 10.454
1 | 0.141 | 0.00788 | 0.012 | 17.935
1.5 | 0.2 | 0.0075 | 0.012 | 26.662
2 | 0.258 | 0.00761 | 0.012 | 33.964
2.5 | 0.317 | 0.00768 | 0.012 | 41.23
3 | 0.375 | 0.00639 | 0.012 | 58.731
3.5 | 0.433 | 0.0066 | 0.012 | 65.658
4 | 0.491 | 0.00683 | 0.012 | 71.842
4.5 | 0.549 | 0.00713 | 0.012 | 76.959
5 | 0.606 | 0.0075 | 0.012 | 80.8
5.5 | 0.663 | 0.00783 | 0.012 | 84.671
6 | 0.718 | 0.00822 | 0.011 | 87.374
6.5 | 0.772 | 0.00863 | 0.011 | 89.372
7 | 0.821 | 0.009 | 0.011 | 91.237
7.5 | 0.866 | 0.00947 | 0.011 | 91.523
8 | 0.907 | 0.01062 | 0.011 | 85.472
8.5 | 0.943 | 0.01131 | 0.011 | 83.35
9 | 0.972 | 0.01191 | 0.011 | 81.642
9.5 | 0.995 | 0.01256 | 0.01 | 79.216
10 | 1.01 | 0.0135 | 0.01 | 74.807
10.5 | 0.99 | 0.01481 | 0.01 | 66.884
11 | 0.977 | 0.017 | 0.009 | 57.483
11.5 | 0.959 | 0.0196 | 0.009 | 48.953
12 | 0.932 | 0.02375 | 0.009 | 39.252
12.5 | 0.903 | 0.02799 | 0.008 | 32.266
13 | 0.872 | 0.03203 | 0.008 | 27.242
13.5 | 0.835 | 0.03819 | 0.008 | 21.877
14 | 0.798 | 0.04401 | 0.007 | 18.139
14.5 | 0.757 | 0.05213 | 0.007 | 14.522
15 | 0.719 | 0.05878 | 0.007 | 12.224

## 82. Re 6M Mach 0.00 (2)
BIGFOIL.COM POLAR EXPORT
AZ2003mid
AZ2003mid |  |  |  | Cl Max: | 1.6969 | at alpha= | 16.5 | deg
XFOIL ncrit=9 |  |  |  | L/D Max: | 123.674 | at alpha= | 6.5 | deg
Re: | 6000000 |  |  | Cd Min: | 0.13452 | at alpha= | 20 | deg
Mach: | 0 |  |  | Cl=0 at alpha= | -0.29304 | deg
|  |  |  | @ Cl=0.1, Cd= | 0.005186
|  |  |  | @ Cl=0.4, Cd= | 0.0042019
|  |  |  | @ Cl=0.6, Cd= | 0.0051269
alpha (deg) | Cl | Cd | Cm | Cl/Cd
-13 | -1.2777 | 0.03712 | -0.0008 | -34.4208
-12.5 | -1.2681 | 0.03006 | -0.0006 | -42.1856
-12 | -1.2408 | 0.02544 | 0.0006 | -48.7736
-11.5 | -1.2045 | 0.02203 | 0.0019 | -54.6754
-11 | -1.1629 | 0.01933 | 0.003 | -60.1604
-10.5 | -1.1178 | 0.01712 | 0.0041 | -65.2921
-10 | -1.0703 | 0.01524 | 0.0051 | -70.2297
-9.5 | -1.0208 | 0.01362 | 0.0059 | -74.9486
-9 | -0.9735 | 0.01262 | 0.0075 | -77.1395
-8.5 | -0.9214 | 0.01162 | 0.0082 | -79.2943
-8 | -0.8683 | 0.0107 | 0.0088 | -81.1495
-7.5 | -0.8143 | 0.00988 | 0.0093 | -82.419
-7 | -0.7596 | 0.00924 | 0.0097 | -82.2078
-6.5 | -0.7043 | 0.00867 | 0.0101 | -81.2341
-6 | -0.6486 | 0.00822 | 0.0104 | -78.9051
-5.5 | -0.5927 | 0.00779 | 0.0107 | -76.0847
-5 | -0.5363 | 0.00744 | 0.0109 | -72.0833
-4.5 | -0.4797 | 0.0072 | 0.011 | -66.625
-4 | -0.423 | 0.00689 | 0.0112 | -61.3933
-3.5 | -0.3662 | 0.00665 | 0.0114 | -55.0677
-3 | -0.3096 | 0.00627 | 0.0115 | -49.378
-2.5 | -0.2527 | 0.00597 | 0.0116 | -42.3283
-2 | -0.1956 | 0.00579 | 0.0117 | -33.7824
-1.5 | -0.1384 | 0.00561 | 0.0116 | -24.6702
-1 | -0.0811 | 0.00545 | 0.0116 | -14.8807
-0.5 | -0.0238 | 0.00532 | 0.0116 | -4.4737
0 | 0.0337 | 0.00526 | 0.0115 | 6.4068
0.5 | 0.0911 | 0.0052 | 0.0114 | 17.5192
1 | 0.1484 | 0.00511 | 0.0112 | 29.0411
1.5 | 0.2057 | 0.00505 | 0.011 | 40.7327
2 | 0.263 | 0.00499 | 0.0108 | 52.7054
2.5 | 0.3198 | 0.0048 | 0.0106 | 66.625
3 | 0.3705 | 0.00411 | 0.0118 | 90.146
3.5 | 0.4251 | 0.00428 | 0.0124 | 99.3224
4.5 | 0.5497 | 0.00483 | 0.0097 | 113.8095
5 | 0.6056 | 0.00516 | 0.0097 | 117.3643
5.5 | 0.6618 | 0.0055 | 0.0096 | 120.3273
6 | 0.718 | 0.00588 | 0.0095 | 122.1088
6.5 | 0.7742 | 0.00626 | 0.0094 | 123.6741
7 | 0.8301 | 0.00673 | 0.0092 | 123.3432
7.5 | 0.8858 | 0.00718 | 0.0091 | 123.3705
8 | 0.9412 | 0.00771 | 0.0089 | 122.0752
8.5 | 0.9961 | 0.00831 | 0.0088 | 119.8676
9 | 1.0507 | 0.00892 | 0.0087 | 117.7915
9.5 | 1.1046 | 0.00967 | 0.0086 | 114.2296
10 | 1.1582 | 0.01037 | 0.0085 | 111.6876
10.5 | 1.2117 | 0.01101 | 0.0084 | 110.0545
11 | 1.2643 | 0.01176 | 0.0084 | 107.5085
11.5 | 1.3158 | 0.0127 | 0.0085 | 103.6063
12 | 1.3672 | 0.01346 | 0.0085 | 101.575
12.5 | 1.4177 | 0.01431 | 0.0085 | 99.0706
13 | 1.4668 | 0.0153 | 0.0087 | 95.8693
13.5 | 1.5141 | 0.01646 | 0.0089 | 91.9866
14 | 1.5595 | 0.01777 | 0.0091 | 87.7603
14.5 | 1.6022 | 0.01927 | 0.0095 | 83.1448
15 | 1.6413 | 0.02101 | 0.01 | 78.1199
15.5 | 1.6747 | 0.02313 | 0.0106 | 72.4038
16 | 1.6943 | 0.02611 | 0.011 | 64.8908
16.5 | 1.6969 | 0.0321 | 0.0071 | 52.8629
17 | 1.6911 | 0.03972 | 0.0028 | 42.5755
17.5 | 1.6668 | 0.04952 | -0.0019 | 33.6591
18 | 1.6277 | 0.06145 | -0.0073 | 26.4882
18.5 | 1.5765 | 0.07594 | -0.014 | 20.7598
19 | 1.5143 | 0.09339 | -0.0225 | 16.2148
19.5 | 1.4448 | 0.11295 | -0.0322 | 12.7915
20 | 1.3708 | 0.13452 | -0.0434 | 10.1903

## 83. Re 6M Mach 0.10 (1)
BIGFOIL.COM POLAR EXPORT
AZ2003mid
AZ2003mid |  |  |  | Cl Max: | 1.007 | at alpha= | 10 | deg
JavaFoil+Calcfoil stall+Eppler ext transition |  |  |  | L/D Max: | 91.139 | at alpha= | 7 | deg
Re: | 6000000 |  |  | Cd Min: | 0.0064 | at alpha= | 3 | deg
Mach: | 0.1 |  |  | Cl=0 at alpha= | -0.20339 | deg
|  |  |  | @ Cl=0.1, Cd= | 0.0079185
|  |  |  | @ Cl=0.4, Cd= | 0.0064872
|  |  |  | @ Cl=0.6, Cd= | 0.007471
alpha (deg) | Cl | Cd | Cm | Cl/Cd
-13.5 | -0.371 | 0.08625 | 0.007 | -4.302
-13 | -0.396 | 0.08072 | 0.007 | -4.901
-12.5 | -0.421 | 0.07537 | 0.007 | -5.582
-12 | -0.447 | 0.06917 | 0.007 | -6.457
-11.5 | -0.473 | 0.06224 | 0.008 | -7.605
-11 | -0.5 | 0.05518 | 0.008 | -9.062
-10.5 | -0.526 | 0.04924 | 0.009 | -10.679
-10 | -0.559 | 0.03762 | 0.01 | -14.861
-9.5 | -0.658 | 0.01325 | 0.012 | -49.683
-9 | -0.667 | 0.01239 | 0.012 | -53.834
-8.5 | -0.67 | 0.01191 | 0.012 | -56.296
-8 | -0.668 | 0.01157 | 0.012 | -57.695
-7.5 | -0.659 | 0.01118 | 0.012 | -58.946
-7 | -0.643 | 0.01084 | 0.012 | -59.344
-6.5 | -0.621 | 0.01054 | 0.012 | -58.982
-6 | -0.593 | 0.01026 | 0.012 | -57.848
-5.5 | -0.559 | 0.00999 | 0.012 | -55.967
-5 | -0.52 | 0.00977 | 0.013 | -53.217
-4.5 | -0.476 | 0.00957 | 0.013 | -49.728
-4 | -0.428 | 0.00937 | 0.013 | -45.638
-3.5 | -0.377 | 0.0092 | 0.013 | -40.922
-3 | -0.323 | 0.00901 | 0.013 | -35.825
-2.5 | -0.267 | 0.0089 | 0.013 | -29.991
-2 | -0.21 | 0.00879 | 0.013 | -23.878
-1.5 | -0.152 | 0.00827 | 0.013 | -18.374
-1 | -0.093 | 0.00822 | 0.013 | -11.353
-0.5 | -0.035 | 0.00799 | 0.012 | -4.326
0 | 0.024 | 0.00794 | 0.012 | 3.062
0.5 | 0.083 | 0.00793 | 0.012 | 10.495
1 | 0.142 | 0.00789 | 0.012 | 18.005
1.5 | 0.201 | 0.00751 | 0.012 | 26.762
2 | 0.26 | 0.00762 | 0.012 | 34.083
2.5 | 0.318 | 0.0077 | 0.012 | 41.356
3 | 0.377 | 0.0064 | 0.012 | 58.914
3.5 | 0.435 | 0.00662 | 0.012 | 65.743
4 | 0.493 | 0.00685 | 0.012 | 72.014
4.5 | 0.551 | 0.00715 | 0.012 | 77.118
5 | 0.609 | 0.00753 | 0.012 | 80.829
5.5 | 0.666 | 0.00786 | 0.012 | 84.698
6 | 0.722 | 0.00825 | 0.011 | 87.473
6.5 | 0.775 | 0.00866 | 0.011 | 89.534
7 | 0.824 | 0.00905 | 0.011 | 91.139
7.5 | 0.87 | 0.00954 | 0.011 | 91.128
8 | 0.91 | 0.01069 | 0.011 | 85.117
8.5 | 0.945 | 0.0114 | 0.011 | 82.881
9 | 0.973 | 0.01203 | 0.011 | 80.852
9.5 | 0.994 | 0.01271 | 0.01 | 78.166
10 | 1.007 | 0.01362 | 0.01 | 73.948
10.5 | 0.981 | 0.0153 | 0.01 | 64.11
11 | 0.964 | 0.01771 | 0.009 | 54.466
11.5 | 0.942 | 0.02065 | 0.009 | 45.612
12 | 0.911 | 0.02492 | 0.009 | 36.569
12.5 | 0.878 | 0.02945 | 0.008 | 29.81
13 | 0.843 | 0.03377 | 0.008 | 24.949
13.5 | 0.801 | 0.04008 | 0.008 | 19.992
14 | 0.759 | 0.04662 | 0.007 | 16.28
14.5 | 0.714 | 0.05519 | 0.007 | 12.93
15 | 0.669 | 0.06363 | 0.007 | 10.518

## 84. Re 6M Mach 0.10 (2)
BIGFOIL.COM POLAR EXPORT
AZ2003mid
AZ2003mid |  |  |  | Cl Max: | 1.6741 | at alpha= | 16 | deg
XFOIL ncrit=9 |  |  |  | L/D Max: | 123.669 | at alpha= | 7 | deg
Re: | 6000000 |  |  | Cd Min: | 0.23256 | at alpha= | -17 | deg
Mach: | 0.1 |  |  | Cl=0 at alpha= | -0.29447 | deg
|  |  |  | @ Cl=0.1, Cd= | 0.0051972
|  |  |  | @ Cl=0.4, Cd= | 0.0042139
|  |  |  | @ Cl=0.6, Cd= | 0.0051331
alpha (deg) | Cl | Cd | Cm | Cl/Cd
-17 | -0.8486 | 0.23256 | 0.1074 | -3.649
-16.5 | -0.8326 | 0.22518 | 0.1034 | -3.6975
-16 | -0.8169 | 0.21768 | 0.0995 | -3.7528
-14 | -0.7806 | 0.17725 | 0.0819 | -4.4039
-13.5 | -0.7776 | 0.16644 | 0.0775 | -4.672
-12.5 | -1.0348 | 0.08557 | 0.0374 | -12.093
-12 | -1.2153 | 0.03305 | -0.0009 | -36.7716
-11.5 | -1.1954 | 0.02664 | -0.0002 | -44.8724
-11 | -1.1613 | 0.02247 | 0.0011 | -51.6822
-10.5 | -1.1199 | 0.01938 | 0.0023 | -57.7864
-10 | -1.0743 | 0.01693 | 0.0035 | -63.4554
-9.5 | -1.0261 | 0.01486 | 0.0046 | -69.0511
-9 | -0.9794 | 0.01354 | 0.0064 | -72.3338
-8.5 | -0.9276 | 0.01228 | 0.0073 | -75.5375
-8 | -0.8744 | 0.01115 | 0.008 | -78.4215
-7.5 | -0.8202 | 0.01019 | 0.0087 | -80.4907
-7 | -0.7651 | 0.00945 | 0.0092 | -80.963
-6.5 | -0.7094 | 0.00881 | 0.0097 | -80.5221
-6 | -0.6532 | 0.00832 | 0.0101 | -78.5096
-5.5 | -0.5968 | 0.00785 | 0.0104 | -76.0255
-5 | -0.54 | 0.00747 | 0.0107 | -72.2892
-4.5 | -0.4829 | 0.00722 | 0.0109 | -66.8837
-4 | -0.4257 | 0.00691 | 0.0112 | -61.6064
-3.5 | -0.3685 | 0.00667 | 0.0113 | -55.2474
-3 | -0.3114 | 0.0063 | 0.0115 | -49.4286
-2.5 | -0.2542 | 0.00599 | 0.0116 | -42.4374
-2 | -0.1967 | 0.00579 | 0.0117 | -33.9724
-1 | -0.0814 | 0.00546 | 0.0117 | -14.9084
-0.5 | -0.0238 | 0.00533 | 0.0116 | -4.4653
0 | 0.0341 | 0.00527 | 0.0115 | 6.4706
0.5 | 0.0918 | 0.00521 | 0.0114 | 17.62
1 | 0.1494 | 0.00512 | 0.0112 | 29.1797
1.5 | 0.207 | 0.00505 | 0.0111 | 40.9901
2 | 0.2647 | 0.005 | 0.0109 | 52.94
2.5 | 0.3218 | 0.00481 | 0.0107 | 66.9023
3 | 0.3729 | 0.00413 | 0.0119 | 90.2906
3.5 | 0.4278 | 0.0043 | 0.0125 | 99.4884
4.5 | 0.5534 | 0.00486 | 0.0097 | 113.8683
5 | 0.6097 | 0.00519 | 0.0098 | 117.4759
5.5 | 0.6663 | 0.00553 | 0.0098 | 120.4882
6 | 0.723 | 0.0059 | 0.0097 | 122.5424
6.5 | 0.7796 | 0.00631 | 0.0096 | 123.5499
7 | 0.836 | 0.00676 | 0.0095 | 123.6686
7.5 | 0.8923 | 0.00724 | 0.0093 | 123.2459
8 | 0.9481 | 0.0078 | 0.0092 | 121.5513
8.5 | 1.0036 | 0.00839 | 0.0092 | 119.6186
9 | 1.0587 | 0.00904 | 0.0091 | 117.1128
9.5 | 1.1132 | 0.00979 | 0.0091 | 113.7079
10 | 1.1675 | 0.01052 | 0.0091 | 110.9791
10.5 | 1.2215 | 0.01119 | 0.0091 | 109.16
11 | 1.2746 | 0.01201 | 0.0092 | 106.1282
11.5 | 1.3269 | 0.01293 | 0.0093 | 102.6218
12 | 1.3788 | 0.01376 | 0.0095 | 100.2035
12.5 | 1.4295 | 0.01473 | 0.0097 | 97.0468
13 | 1.4786 | 0.01587 | 0.0099 | 93.1695
13.5 | 1.5257 | 0.01718 | 0.0103 | 88.8068
14 | 1.5703 | 0.01868 | 0.0107 | 84.0632
14.5 | 1.6114 | 0.02044 | 0.0113 | 78.8356
15 | 1.6471 | 0.02257 | 0.0119 | 72.9774
15.5 | 1.6726 | 0.0254 | 0.0124 | 65.8504
16 | 1.6741 | 0.03131 | 0.0089 | 53.4685
16.5 | 1.6669 | 0.03933 | 0.004 | 42.3824
17 | 1.6437 | 0.04912 | -0.0008 | 33.4629
17.5 | 1.6029 | 0.0614 | -0.0065 | 26.1059
18 | 1.5517 | 0.0759 | -0.0133 | 20.444
18.5 | 1.4911 | 0.09306 | -0.0218 | 16.023
19 | 1.4212 | 0.11264 | -0.0315 | 12.6172
19.5 | 1.3493 | 0.13375 | -0.0425 | 10.0882
20 | 1.2767 | 0.15673 | -0.0554 | 8.1459

## 85. Re 6M Mach 0.25 (1)
BIGFOIL.COM POLAR EXPORT
AZ2003mid
AZ2003mid |  |  |  | Cl Max: | 0.972 | at alpha= | 9 | deg
JavaFoil+Calcfoil stall+Eppler ext transition |  |  |  | L/D Max: | 90.196 | at alpha= | 7 | deg
Re: | 6000000 |  |  | Cd Min: | 0.00648 | at alpha= | 3 | deg
Mach: | 0.25 |  |  | Cl=0 at alpha= | -0.20492 | deg
|  |  |  | @ Cl=0.1, Cd= | 0.007973
|  |  |  | @ Cl=0.4, Cd= | 0.0065277
|  |  |  | @ Cl=0.6, Cd= | 0.07161
alpha (deg) | Cl | Cd | Cm | Cl/Cd
-12 | -0.068 | 0.07533 | 0.007 | -0.902
-11.5 | -0.15 | 0.07306 | 0.007 | -2.049
-11 | -0.228 | 0.06709 | 0.007 | -3.405
-10.5 | -0.293 | 0.0614 | 0.008 | -4.768
-10 | -0.351 | 0.05506 | 0.008 | -6.379
-9.5 | -0.403 | 0.04715 | 0.009 | -8.539
-9 | -0.468 | 0.02786 | 0.011 | -16.787
-8.5 | -0.561 | 0.01266 | 0.013 | -44.311
-8 | -0.587 | 0.01209 | 0.013 | -48.537
-7.5 | -0.602 | 0.01154 | 0.013 | -52.188
-7 | -0.607 | 0.01116 | 0.013 | -54.361
-6.5 | -0.6 | 0.01081 | 0.013 | -55.536
-6 | -0.584 | 0.01051 | 0.013 | -55.541
-5.5 | -0.558 | 0.0102 | 0.013 | -54.696
-5 | -0.524 | 0.00994 | 0.013 | -52.704
-4.5 | -0.483 | 0.00972 | 0.013 | -49.685
-4 | -0.436 | 0.00952 | 0.013 | -45.831
-3.5 | -0.385 | 0.00929 | 0.013 | -41.447
-3 | -0.331 | 0.0091 | 0.013 | -36.329
-2.5 | -0.274 | 0.00898 | 0.013 | -30.502
-2 | -0.216 | 0.00885 | 0.013 | -24.361
-1.5 | -0.156 | 0.00833 | 0.013 | -18.734
-1 | -0.096 | 0.00828 | 0.013 | -11.583
-0.5 | -0.036 | 0.00805 | 0.013 | -4.411
0 | 0.025 | 0.00799 | 0.013 | 3.126
0.5 | 0.086 | 0.00798 | 0.013 | 10.718
1 | 0.146 | 0.00795 | 0.013 | 18.367
1.5 | 0.206 | 0.00756 | 0.013 | 27.311
2 | 0.267 | 0.00768 | 0.013 | 34.749
2.5 | 0.327 | 0.00777 | 0.012 | 42.118
3 | 0.387 | 0.00648 | 0.012 | 59.75
3.5 | 0.447 | 0.0067 | 0.012 | 66.709
4 | 0.507 | 0.00696 | 0.012 | 72.85
4.5 | 0.566 | 0.00728 | 0.012 | 77.782
5 | 0.625 | 0.0077 | 0.012 | 81.163
5.5 | 0.684 | 0.00803 | 0.012 | 85.129
6 | 0.741 | 0.00846 | 0.012 | 87.57
6.5 | 0.795 | 0.0089 | 0.012 | 89.313
7 | 0.844 | 0.00935 | 0.011 | 90.196
7.5 | 0.887 | 0.0099 | 0.011 | 89.611
8 | 0.924 | 0.01128 | 0.011 | 81.932
8.5 | 0.953 | 0.01203 | 0.011 | 79.171
9 | 0.972 | 0.01288 | 0.011 | 75.441
9.5 | 0.968 | 0.0137 | 0.011 | 70.673
10 | 0.941 | 0.01562 | 0.01 | 60.213
10.5 | 0.907 | 0.01879 | 0.01 | 48.26
11 | 0.864 | 0.02218 | 0.009 | 38.949
11.5 | 0.809 | 0.02668 | 0.009 | 30.33
12 | 0.745 | 0.03177 | 0.009 | 23.463
12.5 | 0.672 | 0.03876 | 0.008 | 17.327
13 | 0.592 | 0.04646 | 0.008 | 12.733
13.5 | 0.505 | 0.05703 | 0.007 | 8.85
14 | 0.413 | 0.07161 | 0.007 | 5.769

## 86. Re 6M Mach 0.25 (2)
BIGFOIL.COM POLAR EXPORT
AZ2003mid
AZ2003mid |  |  |  | Cl Max: | 1.5323 | at alpha= | 13.5 | deg
XFOIL ncrit=9 |  |  |  | L/D Max: | 124.615 | at alpha= | 6.5 | deg
Re: | 6000000 |  |  | Cd Min: | 0.17784 | at alpha= | 18.5 | deg
Mach: | 0.25 |  |  | Cl=0 at alpha= | -99 | deg
|  |  |  | @ Cl=0.1, Cd= | 0.0052341
|  |  |  | @ Cl=0.4, Cd= | 0.0042144
|  |  |  | @ Cl=0.6, Cd= | 0.0050999
alpha (deg) | Cl | Cd | Cm | Cl/Cd
0 | 0.0359 | 0.00529 | 0.0117 | 6.7864
0.5 | 0.0956 | 0.00524 | 0.0116 | 18.2443
1 | 0.1551 | 0.00516 | 0.0115 | 30.0581
1.5 | 0.2147 | 0.00509 | 0.0114 | 42.1807
2 | 0.2743 | 0.00505 | 0.0112 | 54.3168
2.5 | 0.3334 | 0.00487 | 0.0111 | 68.46
3 | 0.3859 | 0.00417 | 0.0124 | 92.542
3.5 | 0.4431 | 0.00435 | 0.013 | 101.8621
4.5 | 0.5743 | 0.00495 | 0.0102 | 116.0202
5 | 0.6326 | 0.00529 | 0.0104 | 119.5841
5.5 | 0.6915 | 0.00568 | 0.0105 | 121.743
6 | 0.7507 | 0.00605 | 0.0106 | 124.0826
6.5 | 0.81 | 0.0065 | 0.0107 | 124.6154
7 | 0.8692 | 0.00698 | 0.0109 | 124.5272
7.5 | 0.9283 | 0.00757 | 0.011 | 122.6288
8 | 0.9873 | 0.00816 | 0.0112 | 120.9926
8.5 | 1.0457 | 0.00893 | 0.0115 | 117.0997
9 | 1.1038 | 0.00978 | 0.0118 | 112.863
9.5 | 1.162 | 0.01056 | 0.0122 | 110.0379
10 | 1.2198 | 0.01139 | 0.0127 | 107.0939
10.5 | 1.2762 | 0.01255 | 0.0133 | 101.6892
11 | 1.3326 | 0.01358 | 0.014 | 98.1296
11.5 | 1.3868 | 0.01496 | 0.0148 | 92.7005
12 | 1.4378 | 0.01676 | 0.0157 | 85.7876
12.5 | 1.4832 | 0.01916 | 0.0166 | 77.4113
13 | 1.5187 | 0.02246 | 0.0175 | 67.618
13.5 | 1.5323 | 0.02771 | 0.0159 | 55.2977
14 | 1.5179 | 0.03775 | 0.0079 | 40.2093
14.5 | 1.4892 | 0.049 | 0.0014 | 30.3918
15 | 1.4471 | 0.06202 | -0.0054 | 23.3328
15.5 | 1.399 | 0.07644 | -0.0127 | 18.3019
16 | 1.3496 | 0.0919 | -0.0205 | 14.6855
16.5 | 1.2972 | 0.10844 | -0.0288 | 11.9624
17 | 1.2448 | 0.12573 | -0.0376 | 9.9006
17.5 | 1.1967 | 0.14329 | -0.047 | 8.3516
18 | 1.1556 | 0.1607 | -0.0568 | 7.191
18.5 | 1.1221 | 0.17784 | -0.067 | 6.3096

## 87. Re 6M Mach 0.50 (1)
BIGFOIL.COM POLAR EXPORT
AZ2003mid
AZ2003mid |  |  |  | Cl Max: | 1.088 | at alpha= | 20 | deg
JavaFoil+Calcfoil stall+Eppler ext transition |  |  |  | L/D Max: | 85.556 | at alpha= | 6 | deg
Re: | 6000000 |  |  | Cd Min: | 0.00684 | at alpha= | 3 | deg
Mach: | 0.5 |  |  | Cl=0 at alpha= | -0.20588 | deg
|  |  |  | @ Cl=0.1, Cd= | 0.0081882
|  |  |  | @ Cl=0.4, Cd= | 0.0074466
|  |  |  | @ Cl=0.6, Cd= | 0.0077463
alpha (deg) | Cl | Cd | Cm | Cl/Cd
-20 | -1.064 | 0.1551 | 0.006 | -6.859
-19.5 | -1.036 | 0.15295 | 0.006 | -6.771
-19 | -1.009 | 0.14582 | 0.006 | -6.922
-18.5 | -0.983 | 0.14012 | 0.006 | -7.017
-18 | -0.957 | 0.13905 | 0.006 | -6.885
-17.5 | -0.934 | 0.13363 | 0.007 | -6.986
-17 | -0.905 | 0.13027 | 0.007 | -6.949
-16.5 | -0.877 | 0.12434 | 0.007 | -7.055
-16 | -0.851 | 0.12205 | 0.007 | -6.973
-15.5 | -0.825 | 0.11562 | 0.007 | -7.134
-15 | -0.8 | 0.11519 | 0.007 | -6.943
-14.5 | -0.773 | 0.1086 | 0.007 | -7.115
-14 | -0.744 | 0.10377 | 0.007 | -7.171
-13.5 | -0.718 | 0.09995 | 0.007 | -7.181
-13 | -0.691 | 0.09792 | 0.007 | -7.06
-12.5 | -0.665 | 0.09447 | 0.007 | -7.039
-12 | -0.638 | 0.08811 | 0.007 | -7.237
-11.5 | -0.612 | 0.08004 | 0.007 | -7.641
-11 | -0.586 | 0.07284 | 0.007 | -8.041
-10.5 | -0.557 | 0.07798 | 0.007 | -7.14
-10 | -0.533 | 0.0674 | 0.008 | -7.909
-9.5 | -0.511 | 0.05872 | 0.009 | -8.694
-9 | -0.478 | 0.06282 | 0.007 | -7.603
-8.5 | -0.458 | 0.05156 | 0.009 | -8.883
-8 | -0.425 | 0.05451 | 0.008 | -7.795
-7.5 | -0.409 | 0.04182 | 0.01 | -9.787
-7 | -0.38 | 0.04061 | 0.01 | -9.366
-6.5 | -0.423 | 0.01229 | 0.014 | -34.45
-6 | -0.39 | 0.01186 | 0.014 | -32.88
-5.5 | -0.357 | 0.01147 | 0.014 | -31.086
-5 | -0.323 | 0.01096 | 0.014 | -29.48
-4.5 | -0.4 | 0.0105 | 0.014 | -38.106
-4 | -0.444 | 0.01013 | 0.014 | -43.824
-3.5 | -0.413 | 0.0098 | 0.014 | -42.129
-3 | -0.363 | 0.00952 | 0.014 | -38.085
-2.5 | -0.304 | 0.00936 | 0.014 | -32.449
-2 | -0.24 | 0.0092 | 0.014 | -26.112
-1.5 | -0.174 | 0.00861 | 0.014 | -20.234
-1 | -0.107 | 0.00854 | 0.014 | -12.553
-0.5 | -0.04 | 0.00846 | 0.014 | -4.693
0 | 0.028 | 0.00823 | 0.014 | 3.392
0.5 | 0.096 | 0.00819 | 0.014 | 11.672
1 | 0.163 | 0.00816 | 0.014 | 20.001
1.5 | 0.231 | 0.00796 | 0.014 | 28.981
2 | 0.298 | 0.00796 | 0.014 | 37.453
2.5 | 0.365 | 0.00811 | 0.014 | 45.069
3 | 0.432 | 0.00684 | 0.014 | 63.241
3.5 | 0.499 | 0.00712 | 0.014 | 70.076
4 | 0.566 | 0.00749 | 0.014 | 75.476
4.5 | 0.631 | 0.00798 | 0.014 | 79.141
5 | 0.696 | 0.00842 | 0.013 | 82.661
5.5 | 0.76 | 0.009 | 0.013 | 84.434
6 | 0.821 | 0.0096 | 0.013 | 85.556
6.5 | 0.874 | 0.01028 | 0.013 | 85.071
7 | 0.91 | 0.0113 | 0.013 | 80.548
7.5 | 0.894 | 0.01309 | 0.012 | 68.285
8 | 0.786 | 0.01657 | 0.012 | 47.434
8.5 | 0.545 | 0.02146 | 0.011 | 25.377
9 | 0.565 | 0.02647 | 0.011 | 21.353
9.5 | 0.581 | 0.03489 | 0.01 | 16.647
10 | 0.618 | 0.03204 | 0.01 | 19.289
10.5 | 0.582 | 0.07343 | 0.007 | 7.931
11 | 0.628 | 0.06392 | 0.008 | 9.822
11.5 | 0.672 | 0.0553 | 0.009 | 12.153
12 | 0.662 | 0.08639 | 0.006 | 7.662
12.5 | 0.692 | 0.08428 | 0.006 | 8.211
13 | 0.713 | 0.09495 | 0.006 | 7.511
13.5 | 0.743 | 0.10201 | 0.006 | 7.279
14 | 0.766 | 0.10486 | 0.005 | 7.3
14.5 | 0.793 | 0.10877 | 0.005 | 7.292
15 | 0.825 | 0.1132 | 0.006 | 7.289
15.5 | 0.846 | 0.11909 | 0.005 | 7.105
16 | 0.873 | 0.12337 | 0.005 | 7.073
16.5 | 0.904 | 0.12624 | 0.005 | 7.159
17 | 0.933 | 0.1327 | 0.005 | 7.03
17.5 | 0.953 | 0.13234 | 0.005 | 7.201
18 | 0.982 | 0.1377 | 0.005 | 7.134
18.5 | 1.015 | 0.1392 | 0.005 | 7.292
19 | 1.033 | 0.14527 | 0.004 | 7.109
19.5 | 1.059 | 0.15245 | 0.004 | 6.946
20 | 1.088 | 0.1549 | 0.004 | 7.023

## 88. Re 6M Mach 0.50 (2)
BIGFOIL.COM POLAR EXPORT
AZ2003mid
AZ2003mid |  |  |  | Cl Max: | 1.3092 | at alpha= | 9 | deg
XFOIL ncrit=9 |  |  |  | L/D Max: | 129.136 | at alpha= | 6 | deg
Re: | 6000000 |  |  | Cd Min: | 0.31237 | at alpha= | -20 | deg
Mach: | 0.5 |  |  | Cl=0 at alpha= | -0.32895 | deg
|  |  |  | @ Cl=0.1, Cd= | 0.0054278
|  |  |  | @ Cl=0.4, Cd= | 0.0049777
|  |  |  | @ Cl=0.6, Cd= | 0.0050875
alpha (deg) | Cl | Cd | Cm | Cl/Cd
-20 | -1.069 | 0.31237 | 0.1608 | -3.4222
-19.5 | -1.0455 | 0.30317 | 0.1552 | -3.4486
-19 | -1.0223 | 0.29399 | 0.1497 | -3.4773
-18.5 | -0.9991 | 0.28464 | 0.1442 | -3.51
-18 | -0.9758 | 0.27546 | 0.1388 | -3.5424
-17.5 | -0.9529 | 0.26654 | 0.1336 | -3.5751
-17 | -0.9301 | 0.25766 | 0.1284 | -3.6098
-16.5 | -0.9075 | 0.24877 | 0.1234 | -3.6479
-16 | -0.8853 | 0.23991 | 0.1184 | -3.6901
-15.5 | -0.8634 | 0.23103 | 0.1136 | -3.7372
-15 | -0.8421 | 0.22218 | 0.1088 | -3.7902
-14.5 | -0.8214 | 0.21339 | 0.1042 | -3.8493
-14 | -0.8012 | 0.20447 | 0.0997 | -3.9184
-13.5 | -0.7819 | 0.19546 | 0.0953 | -4.0003
-13 | -0.7657 | 0.18594 | 0.0908 | -4.118
-12.5 | -0.7498 | 0.17663 | 0.0865 | -4.245
-12 | -0.7351 | 0.16705 | 0.0823 | -4.4005
-11.5 | -0.7241 | 0.15834 | 0.0792 | -4.5731
-11 | -0.7133 | 0.14869 | 0.0747 | -4.7972
-10.5 | -0.7005 | 0.14033 | 0.071 | -4.9918
-10 | -0.6898 | 0.13164 | 0.0673 | -5.24
-9.5 | -0.6825 | 0.1224 | 0.0635 | -5.576
-9 | -0.6779 | 0.11287 | 0.0595 | -6.006
-8.5 | -0.6761 | 0.10311 | 0.0551 | -6.5571
-7.5 | -0.6818 | 0.083 | 0.0445 | -8.2145
-7 | -0.6908 | 0.07239 | 0.0369 | -9.5428
-6 | -0.6842 | 0.0433 | 0.0063 | -15.8014
-5.5 | -0.672 | 0.02658 | -0.0004 | -25.2822
-5 | -0.6419 | 0.01464 | 0.0007 | -43.8456
-4.5 | -0.5811 | 0.00993 | 0.0039 | -58.5196
-4 | -0.5112 | 0.00812 | 0.0065 | -62.9557
-3.5 | -0.4399 | 0.00729 | 0.0084 | -60.3429
-3 | -0.369 | 0.00681 | 0.0097 | -54.185
-2.5 | -0.2988 | 0.00649 | 0.0107 | -46.0401
-1.5 | -0.1609 | 0.00579 | 0.0119 | -27.7893
-1 | -0.092 | 0.00566 | 0.0123 | -16.2544
-0.5 | -0.0234 | 0.00555 | 0.0125 | -4.2162
0 | 0.045 | 0.00546 | 0.0126 | 8.2418
0.5 | 0.1133 | 0.00542 | 0.0127 | 20.9041
1 | 0.1816 | 0.00535 | 0.0127 | 33.9439
1.5 | 0.2498 | 0.00528 | 0.0127 | 47.3106
2 | 0.3183 | 0.00523 | 0.0127 | 60.8604
2.5 | 0.3864 | 0.00515 | 0.0127 | 75.0291
3 | 0.4456 | 0.0044 | 0.0147 | 101.2727
3.5 | 0.5132 | 0.00467 | 0.0155 | 109.8929
4.5 | 0.6712 | 0.00543 | 0.0126 | 123.6096
5 | 0.7404 | 0.00586 | 0.0136 | 126.3481
5.5 | 0.8103 | 0.00635 | 0.0147 | 127.6063
6 | 0.882 | 0.00683 | 0.016 | 129.1362
6.5 | 0.9549 | 0.00742 | 0.0174 | 128.6927
7 | 1.0285 | 0.00818 | 0.019 | 125.7335
7.5 | 1.1018 | 0.00939 | 0.0208 | 117.3376
8 | 1.1774 | 0.01056 | 0.0233 | 111.4962
8.5 | 1.2476 | 0.01354 | 0.0267 | 92.1418
9 | 1.3092 | 0.02083 | 0.0351 | 62.8517

## 89. Re 7M Mach 0.00 (1)
BIGFOIL.COM POLAR EXPORT
AZ2003mid
AZ2003mid |  |  |  | Cl Max: | 1.01 | at alpha= | 10 | deg
JavaFoil+Calcfoil stall+Eppler ext transition |  |  |  | L/D Max: | 92.798 | at alpha= | 7.5 | deg
Re: | 7000000 |  |  | Cd Min: | 0.00655 | at alpha= | 3.5 | deg
Mach: | 0 |  |  | Cl=0 at alpha= | -0.2069 | deg
|  |  |  | @ Cl=0.1, Cd= | 0.0078212
|  |  |  | @ Cl=0.4, Cd= | 0.0072555
|  |  |  | @ Cl=0.6, Cd= | 0.0073921
alpha (deg) | Cl | Cd | Cm | Cl/Cd
-14 | -0.393 | 0.08839 | 0.007 | -4.451
-13.5 | -0.415 | 0.08289 | 0.007 | -5.011
-13 | -0.438 | 0.07742 | 0.007 | -5.654
-12.5 | -0.461 | 0.07172 | 0.007 | -6.421
-12 | -0.484 | 0.06578 | 0.008 | -7.353
-11.5 | -0.508 | 0.05859 | 0.008 | -8.67
-11 | -0.533 | 0.05158 | 0.009 | -10.33
-10.5 | -0.565 | 0.03942 | 0.009 | -14.331
-10 | -0.661 | 0.01372 | 0.012 | -48.229
-9.5 | -0.678 | 0.01255 | 0.012 | -54.061
-9 | -0.683 | 0.01205 | 0.012 | -56.679
-8.5 | -0.683 | 0.01159 | 0.012 | -58.917
-8 | -0.677 | 0.01124 | 0.012 | -60.199
-7.5 | -0.665 | 0.01089 | 0.012 | -61.044
-7 | -0.647 | 0.01059 | 0.012 | -61.138
-6.5 | -0.623 | 0.0103 | 0.012 | -60.549
-6 | -0.594 | 0.01003 | 0.012 | -59.193
-5.5 | -0.559 | 0.0098 | 0.012 | -57.032
-5 | -0.519 | 0.00959 | 0.012 | -54.082
-4.5 | -0.474 | 0.00939 | 0.012 | -50.521
-4 | -0.426 | 0.0092 | 0.012 | -46.341
-3.5 | -0.375 | 0.00902 | 0.013 | -41.557
-3 | -0.321 | 0.00888 | 0.013 | -36.174
-2.5 | -0.266 | 0.00876 | 0.013 | -30.334
-2 | -0.209 | 0.00869 | 0.012 | -24.032
-1.5 | -0.151 | 0.00818 | 0.012 | -18.481
-1 | -0.093 | 0.00814 | 0.012 | -11.41
-0.5 | -0.034 | 0.00793 | 0.012 | -4.336
0 | 0.024 | 0.00787 | 0.012 | 3.074
0.5 | 0.083 | 0.00783 | 0.012 | 10.569
1 | 0.141 | 0.0078 | 0.012 | 18.122
1.5 | 0.2 | 0.00761 | 0.012 | 26.276
2 | 0.258 | 0.0076 | 0.012 | 33.975
2.5 | 0.317 | 0.00767 | 0.012 | 41.321
3 | 0.375 | 0.00779 | 0.012 | 48.127
3.5 | 0.433 | 0.00655 | 0.012 | 66.149
4 | 0.491 | 0.00677 | 0.012 | 72.506
4.5 | 0.549 | 0.00707 | 0.012 | 77.634
5 | 0.606 | 0.00743 | 0.012 | 81.57
5.5 | 0.663 | 0.00773 | 0.012 | 85.734
6 | 0.718 | 0.0081 | 0.011 | 88.663
6.5 | 0.772 | 0.00849 | 0.011 | 90.857
7 | 0.821 | 0.00886 | 0.011 | 92.602
7.5 | 0.866 | 0.00934 | 0.011 | 92.798
8 | 0.907 | 0.01036 | 0.011 | 87.574
8.5 | 0.943 | 0.01103 | 0.011 | 85.438
9 | 0.972 | 0.01162 | 0.011 | 83.673
9.5 | 0.995 | 0.01224 | 0.01 | 81.298
10 | 1.01 | 0.0131 | 0.01 | 77.118
10.5 | 0.995 | 0.01409 | 0.01 | 70.631
11 | 0.982 | 0.01617 | 0.009 | 60.69
11.5 | 0.964 | 0.01852 | 0.009 | 52.027
12 | 0.936 | 0.02251 | 0.009 | 41.576
12.5 | 0.907 | 0.02656 | 0.008 | 34.139
13 | 0.876 | 0.03027 | 0.008 | 28.94
13.5 | 0.838 | 0.03641 | 0.008 | 23.026
14 | 0.802 | 0.04163 | 0.007 | 19.262
14.5 | 0.762 | 0.0486 | 0.007 | 15.679
15 | 0.723 | 0.05509 | 0.007 | 13.124

## 90. Re 7M Mach 0.00 (2)
BIGFOIL.COM POLAR EXPORT
AZ2003mid
AZ2003mid |  |  |  | Cl Max: | 1.7075 | at alpha= | 16.5 | deg
XFOIL ncrit=9 |  |  |  | L/D Max: | 126.763 | at alpha= | 7 | deg
Re: | 7000000 |  |  | Cd Min: | 0.12993 | at alpha= | 20 | deg
Mach: | 0 |  |  | Cl=0 at alpha= | -0.2913 | deg
|  |  |  | @ Cl=0.1, Cd= | 0.0051522
|  |  |  | @ Cl=0.4, Cd= | 0.0042927
|  |  |  | @ Cl=0.6, Cd= | 0.0050203
alpha (deg) | Cl | Cd | Cm | Cl/Cd
-13.5 | -1.1003 | 0.08727 | 0.0371 | -12.608
-13 | -1.264 | 0.03958 | 0 | -31.9353
-12.5 | -1.2661 | 0.03045 | -0.0005 | -41.5796
-12 | -1.2429 | 0.02507 | 0.0008 | -49.5772
-11.5 | -1.2079 | 0.02137 | 0.0021 | -56.5232
-11 | -1.1666 | 0.01856 | 0.0034 | -62.8556
-10.5 | -1.1214 | 0.01634 | 0.0045 | -68.6291
-10 | -1.0734 | 0.01452 | 0.0054 | -73.9256
-9 | -0.9757 | 0.0122 | 0.0078 | -79.9754
-8.5 | -0.9232 | 0.01122 | 0.0084 | -82.2816
-8 | -0.8697 | 0.01035 | 0.009 | -84.029
-7.5 | -0.8155 | 0.00959 | 0.0094 | -85.0365
-7 | -0.7606 | 0.00897 | 0.0099 | -84.7938
-6.5 | -0.7053 | 0.00842 | 0.0102 | -83.7648
-6 | -0.6496 | 0.00796 | 0.0105 | -81.608
-5.5 | -0.5934 | 0.00757 | 0.0108 | -78.3884
-5 | -0.5371 | 0.00722 | 0.011 | -74.3906
-4.5 | -0.4804 | 0.00699 | 0.0112 | -68.7268
-4 | -0.4236 | 0.00673 | 0.0113 | -62.9421
-3.5 | -0.3667 | 0.00649 | 0.0115 | -56.5023
-3 | -0.3099 | 0.00618 | 0.0116 | -50.1456
-2.5 | -0.2531 | 0.00585 | 0.0117 | -43.265
-2 | -0.1959 | 0.00566 | 0.0117 | -34.6113
-1.5 | -0.1387 | 0.0055 | 0.0117 | -25.2182
-1 | -0.0813 | 0.00538 | 0.0117 | -15.1115
-0.5 | -0.024 | 0.00525 | 0.0116 | -4.5714
0 | 0.0335 | 0.00519 | 0.0115 | 6.4547
0.5 | 0.091 | 0.00516 | 0.0114 | 17.6357
1 | 0.1484 | 0.00511 | 0.0112 | 29.0411
1.5 | 0.2057 | 0.00504 | 0.011 | 40.8135
2 | 0.2631 | 0.00498 | 0.0109 | 52.8313
2.5 | 0.3202 | 0.00493 | 0.0106 | 64.9493
3 | 0.3752 | 0.00436 | 0.0106 | 86.055
3.5 | 0.4268 | 0.00422 | 0.0119 | 101.1374
4 | 0.4837 | 0.00445 | 0.0119 | 108.6966
4.5 | 0.5473 | 0.00473 | 0.0102 | 115.7082
5 | 0.6054 | 0.00505 | 0.0097 | 119.8812
5.5 | 0.6616 | 0.0054 | 0.0097 | 122.5185
6 | 0.718 | 0.00572 | 0.0096 | 125.5245
6.5 | 0.7742 | 0.00615 | 0.0094 | 125.8862
7 | 0.8303 | 0.00655 | 0.0092 | 126.7634
7.5 | 0.886 | 0.00704 | 0.0091 | 125.8523
8 | 0.9415 | 0.00756 | 0.0089 | 124.537
8.5 | 0.9966 | 0.00809 | 0.0088 | 123.1891
9 | 1.0513 | 0.00872 | 0.0087 | 120.5619
9.5 | 1.1054 | 0.00941 | 0.0086 | 117.4708
10 | 1.1592 | 0.01007 | 0.0085 | 115.1142
10.5 | 1.2128 | 0.01069 | 0.0084 | 113.4518
11 | 1.2655 | 0.01145 | 0.0084 | 110.524
11.5 | 1.3177 | 0.01223 | 0.0084 | 107.7433
12 | 1.3694 | 0.01296 | 0.0084 | 105.6636
12.5 | 1.4202 | 0.01378 | 0.0084 | 103.0624
13 | 1.4696 | 0.01477 | 0.0085 | 99.499
13.5 | 1.5172 | 0.01591 | 0.0087 | 95.3614
14 | 1.5631 | 0.01719 | 0.009 | 90.9308
14.5 | 1.6064 | 0.01866 | 0.0094 | 86.0879
15 | 1.6463 | 0.02036 | 0.0099 | 80.8595
15.5 | 1.6809 | 0.02242 | 0.0105 | 74.9732
16 | 1.7064 | 0.02505 | 0.0111 | 68.1198
16.5 | 1.7075 | 0.0306 | 0.0082 | 55.8007
17 | 1.703 | 0.03809 | 0.0037 | 44.7099
17.5 | 1.6801 | 0.04772 | -0.001 | 35.2075
18 | 1.6422 | 0.05944 | -0.0063 | 27.6279
18.5 | 1.5923 | 0.07351 | -0.0128 | 21.661
19 | 1.5322 | 0.09043 | -0.021 | 16.9435
19.5 | 1.4656 | 0.10924 | -0.0303 | 13.4163
20 | 1.3946 | 0.12993 | -0.0409 | 10.7335

## 91. Re 7M Mach 0.10 (1)
BIGFOIL.COM POLAR EXPORT
AZ2003mid
AZ2003mid |  |  |  | Cl Max: | 1.007 | at alpha= | 10 | deg
JavaFoil+Calcfoil stall+Eppler ext transition |  |  |  | L/D Max: | 92.561 | at alpha= | 7 | deg
Re: | 7000000 |  |  | Cd Min: | 0.00656 | at alpha= | 3.5 | deg
Mach: | 0.1 |  |  | Cl=0 at alpha= | -0.20339 | deg
|  |  |  | @ Cl=0.1, Cd= | 0.0078314
|  |  |  | @ Cl=0.4, Cd= | 0.0073143
|  |  |  | @ Cl=0.6, Cd= | 0.0074026
alpha (deg) | Cl | Cd | Cm | Cl/Cd
-13.5 | -0.372 | 0.08463 | 0.007 | -4.392
-13 | -0.396 | 0.07917 | 0.007 | -5.007
-12.5 | -0.422 | 0.0736 | 0.007 | -5.73
-12 | -0.448 | 0.06785 | 0.008 | -6.596
-11.5 | -0.474 | 0.0614 | 0.008 | -7.72
-11 | -0.501 | 0.05477 | 0.008 | -9.152
-10.5 | -0.531 | 0.04544 | 0.009 | -11.685
-10 | -0.583 | 0.02614 | 0.01 | -22.288
-9.5 | -0.659 | 0.01278 | 0.012 | -51.506
-9 | -0.667 | 0.01214 | 0.012 | -54.96
-8.5 | -0.67 | 0.01166 | 0.012 | -57.491
-8 | -0.668 | 0.01135 | 0.012 | -58.849
-7.5 | -0.659 | 0.01096 | 0.012 | -60.095
-7 | -0.643 | 0.01064 | 0.012 | -60.479
-6.5 | -0.621 | 0.01034 | 0.012 | -60.086
-6 | -0.593 | 0.01007 | 0.012 | -58.899
-5.5 | -0.559 | 0.00982 | 0.012 | -56.933
-5 | -0.52 | 0.00962 | 0.013 | -54.04
-4.5 | -0.476 | 0.00941 | 0.013 | -50.549
-4 | -0.428 | 0.00921 | 0.013 | -46.453
-3.5 | -0.377 | 0.00904 | 0.013 | -41.661
-3 | -0.323 | 0.00891 | 0.013 | -36.22
-2.5 | -0.267 | 0.00877 | 0.013 | -30.433
-2 | -0.21 | 0.0087 | 0.013 | -24.129
-1.5 | -0.152 | 0.00819 | 0.013 | -18.545
-1 | -0.093 | 0.00815 | 0.013 | -11.453
-0.5 | -0.035 | 0.00794 | 0.012 | -4.352
0 | 0.024 | 0.00788 | 0.012 | 3.087
0.5 | 0.083 | 0.00784 | 0.012 | 10.61
1 | 0.142 | 0.00781 | 0.012 | 18.197
1.5 | 0.201 | 0.00762 | 0.012 | 26.372
2 | 0.26 | 0.00762 | 0.012 | 34.098
2.5 | 0.318 | 0.00768 | 0.012 | 41.459
3 | 0.377 | 0.00781 | 0.012 | 48.237
3.5 | 0.435 | 0.00656 | 0.012 | 66.323
4 | 0.493 | 0.00679 | 0.012 | 72.679
4.5 | 0.551 | 0.00709 | 0.012 | 77.789
5 | 0.609 | 0.00746 | 0.012 | 81.627
5.5 | 0.666 | 0.00776 | 0.012 | 85.83
6 | 0.722 | 0.00815 | 0.011 | 88.601
6.5 | 0.775 | 0.00852 | 0.011 | 90.974
7 | 0.824 | 0.00891 | 0.011 | 92.561
7.5 | 0.87 | 0.0094 | 0.011 | 92.53
8 | 0.91 | 0.01045 | 0.011 | 87.108
8.5 | 0.945 | 0.01113 | 0.011 | 84.867
9 | 0.973 | 0.01174 | 0.011 | 82.885
9.5 | 0.994 | 0.01238 | 0.01 | 80.254
10 | 1.007 | 0.01322 | 0.01 | 76.189
10.5 | 0.985 | 0.01455 | 0.01 | 67.728
11 | 0.969 | 0.0168 | 0.009 | 57.658
11.5 | 0.946 | 0.01942 | 0.009 | 48.742
12 | 0.915 | 0.02363 | 0.009 | 38.716
12.5 | 0.881 | 0.02799 | 0.008 | 31.484
13 | 0.846 | 0.03183 | 0.008 | 26.595
13.5 | 0.805 | 0.03786 | 0.008 | 21.261
14 | 0.762 | 0.04424 | 0.007 | 17.234
14.5 | 0.717 | 0.05224 | 0.007 | 13.728
15 | 0.674 | 0.05977 | 0.007 | 11.268

## 92. Re 7M Mach 0.10 (2)
BIGFOIL.COM POLAR EXPORT
AZ2003mid
AZ2003mid |  |  |  | Cl Max: | 1.685 | at alpha= | 16 | deg
XFOIL ncrit=9 |  |  |  | L/D Max: | 126.889 | at alpha= | 7 | deg
Re: | 7000000 |  |  | Cd Min: | 0.19638 | at alpha= | -17 | deg
Mach: | 0.1 |  |  | Cl=0 at alpha= | -0.29239 | deg
|  |  |  | @ Cl=0.1, Cd= | 0.0051528
|  |  |  | @ Cl=0.4, Cd= | 0.0043039
|  |  |  | @ Cl=0.6, Cd= | 0.0050181
alpha (deg) | Cl | Cd | Cm | Cl/Cd
-17 | -0.5934 | 0.19638 | 0.0668 | -3.0217
-16.5 | -0.5862 | 0.19074 | 0.0646 | -3.0733
-16 | -0.5795 | 0.1851 | 0.0625 | -3.1307
-15.5 | -0.5737 | 0.17941 | 0.0604 | -3.1977
-15 | -0.5689 | 0.17367 | 0.0583 | -3.2758
-13 | -1.0227 | 0.09585 | 0.0431 | -10.6698
-12.5 | -1.1374 | 0.06665 | 0.0202 | -17.0653
-12 | -1.2058 | 0.03492 | -0.0005 | -34.5304
-11.5 | -1.1962 | 0.02655 | -0.0001 | -45.0546
-11 | -1.1652 | 0.02168 | 0.0013 | -53.7454
-10.5 | -1.1245 | 0.01838 | 0.0027 | -61.1806
-10 | -1.0787 | 0.01592 | 0.004 | -67.7575
-9.5 | -1.033 | 0.0143 | 0.0058 | -72.2378
-9 | -0.9823 | 0.01291 | 0.0068 | -76.0883
-8.5 | -0.9298 | 0.01171 | 0.0075 | -79.4022
-8 | -0.8761 | 0.0107 | 0.0082 | -81.8785
-7.5 | -0.8216 | 0.00983 | 0.0089 | -83.5809
-7 | -0.7663 | 0.00913 | 0.0094 | -83.9321
-6.5 | -0.7105 | 0.00853 | 0.0098 | -83.2943
-6 | -0.6542 | 0.00804 | 0.0102 | -81.3682
-5.5 | -0.5976 | 0.00762 | 0.0106 | -78.4252
-5 | -0.5407 | 0.00726 | 0.0109 | -74.4766
-4.5 | -0.4835 | 0.00701 | 0.011 | -68.9729
-4 | -0.4263 | 0.00675 | 0.0112 | -63.1556
-3.5 | -0.369 | 0.00651 | 0.0114 | -56.682
-3 | -0.3118 | 0.0062 | 0.0116 | -50.2903
-2.5 | -0.2546 | 0.00586 | 0.0117 | -43.4471
-2 | -0.197 | 0.00567 | 0.0117 | -34.7443
-1.5 | -0.1394 | 0.0055 | 0.0117 | -25.3455
-1 | -0.0817 | 0.00538 | 0.0117 | -15.1859
-0.5 | -0.024 | 0.00525 | 0.0116 | -4.5714
0 | 0.0338 | 0.0052 | 0.0115 | 6.5
0.5 | 0.0917 | 0.00516 | 0.0114 | 17.7713
1 | 0.1494 | 0.00511 | 0.0113 | 29.2368
1.5 | 0.2071 | 0.00505 | 0.0111 | 41.0099
2 | 0.2648 | 0.00499 | 0.0109 | 53.0661
2.5 | 0.3223 | 0.00494 | 0.0107 | 65.2429
3 | 0.3776 | 0.00436 | 0.0107 | 86.6055
3.5 | 0.4295 | 0.00423 | 0.012 | 101.5366
4 | 0.4869 | 0.00447 | 0.012 | 108.9262
4.5 | 0.5509 | 0.00475 | 0.0103 | 115.9789
5 | 0.6095 | 0.00507 | 0.0098 | 120.217
5.5 | 0.6662 | 0.00542 | 0.0098 | 122.9151
6 | 0.723 | 0.00575 | 0.0097 | 125.7391
6.5 | 0.7796 | 0.00617 | 0.0096 | 126.3533
7 | 0.8362 | 0.00659 | 0.0095 | 126.8892
7.5 | 0.8924 | 0.00711 | 0.0094 | 125.5134
8 | 0.9484 | 0.00762 | 0.0093 | 124.4619
8.5 | 1.0042 | 0.00817 | 0.0092 | 122.9131
9 | 1.0592 | 0.00886 | 0.0091 | 119.5485
9.5 | 1.114 | 0.00954 | 0.0091 | 116.7715
10 | 1.1686 | 0.01019 | 0.0091 | 114.6811
10.5 | 1.2227 | 0.01088 | 0.0091 | 112.3805
11 | 1.2759 | 0.0117 | 0.0092 | 109.0513
11.5 | 1.3289 | 0.01244 | 0.0093 | 106.8248
12 | 1.3812 | 0.01324 | 0.0094 | 104.3202
12.5 | 1.4322 | 0.01419 | 0.0096 | 100.9302
13 | 1.4817 | 0.0153 | 0.0098 | 96.8431
13.5 | 1.5293 | 0.01657 | 0.0102 | 92.2933
14 | 1.5746 | 0.01803 | 0.0106 | 87.3322
14.5 | 1.6165 | 0.01975 | 0.0111 | 81.8481
15 | 1.6534 | 0.02182 | 0.0118 | 75.7745
15.5 | 1.6815 | 0.02452 | 0.0124 | 68.5767
16 | 1.685 | 0.02978 | 0.01 | 56.5816
16.5 | 1.6788 | 0.0377 | 0.005 | 44.5305
17 | 1.6569 | 0.04735 | 0.0001 | 34.9926
17.5 | 1.617 | 0.05944 | -0.0055 | 27.2039
18 | 1.5671 | 0.07357 | -0.0122 | 21.3008
18.5 | 1.5089 | 0.09016 | -0.0203 | 16.7358
19 | 1.4416 | 0.1091 | -0.0297 | 13.2136
19.5 | 1.3742 | 0.12901 | -0.0399 | 10.6519
20 | 1.3049 | 0.15074 | -0.0518 | 8.6566

## 93. Re 7M Mach 0.25 (1)
BIGFOIL.COM POLAR EXPORT
AZ2003mid
AZ2003mid |  |  |  | Cl Max: | 0.979 | at alpha= | 9.5 | deg
JavaFoil+Calcfoil stall+Eppler ext transition |  |  |  | L/D Max: | 91.663 | at alpha= | 7 | deg
Re: | 7000000 |  |  | Cd Min: | 0.00665 | at alpha= | 3.5 | deg
Mach: | 0.25 |  |  | Cl=0 at alpha= | -0.20492 | deg
|  |  |  | @ Cl=0.1, Cd= | 0.0078807
|  |  |  | @ Cl=0.4, Cd= | 0.08232
|  |  |  | @ Cl=0.6, Cd= | 0.08232
alpha (deg) | Cl | Cd | Cm | Cl/Cd
-12 | -0.068 | 0.07459 | 0.007 | -0.912
-11.5 | -0.15 | 0.07277 | 0.007 | -2.058
-11 | -0.229 | 0.06654 | 0.007 | -3.44
-10.5 | -0.294 | 0.05947 | 0.008 | -4.942
-10 | -0.353 | 0.05252 | 0.009 | -6.726
-9.5 | -0.405 | 0.04469 | 0.009 | -9.066
-9 | -0.518 | 0.01362 | 0.012 | -38.037
-8.5 | -0.561 | 0.01232 | 0.013 | -45.535
-8 | -0.587 | 0.01178 | 0.013 | -49.849
-7.5 | -0.602 | 0.01131 | 0.013 | -53.268
-7 | -0.607 | 0.01094 | 0.013 | -55.452
-6.5 | -0.6 | 0.01061 | 0.013 | -56.587
-6 | -0.584 | 0.01032 | 0.013 | -56.543
-5.5 | -0.558 | 0.01002 | 0.013 | -55.651
-5 | -0.524 | 0.00978 | 0.013 | -53.529
-4.5 | -0.483 | 0.00955 | 0.013 | -50.545
-4 | -0.436 | 0.00935 | 0.013 | -46.618
-3.5 | -0.385 | 0.00913 | 0.013 | -42.194
-3 | -0.331 | 0.009 | 0.013 | -36.752
-2.5 | -0.274 | 0.00885 | 0.013 | -30.944
-2 | -0.216 | 0.00876 | 0.013 | -24.599
-1.5 | -0.156 | 0.00826 | 0.013 | -18.908
-1 | -0.096 | 0.00821 | 0.013 | -11.688
-0.5 | -0.036 | 0.00801 | 0.013 | -4.433
0 | 0.025 | 0.00793 | 0.013 | 3.152
0.5 | 0.086 | 0.00789 | 0.013 | 10.842
1 | 0.146 | 0.00785 | 0.013 | 18.587
1.5 | 0.206 | 0.00769 | 0.013 | 26.846
2 | 0.267 | 0.00768 | 0.013 | 34.719
2.5 | 0.327 | 0.00776 | 0.012 | 42.174
3 | 0.387 | 0.00789 | 0.012 | 49.095
3.5 | 0.447 | 0.00665 | 0.012 | 67.238
4 | 0.507 | 0.0069 | 0.012 | 73.508
4.5 | 0.566 | 0.00722 | 0.012 | 78.382
5 | 0.625 | 0.0076 | 0.012 | 82.319
5.5 | 0.684 | 0.00793 | 0.012 | 86.206
6 | 0.741 | 0.00834 | 0.012 | 88.878
6.5 | 0.795 | 0.00875 | 0.012 | 90.807
7 | 0.844 | 0.0092 | 0.011 | 91.663
7.5 | 0.887 | 0.00975 | 0.011 | 91.047
8 | 0.924 | 0.011 | 0.011 | 84.002
8.5 | 0.953 | 0.01174 | 0.011 | 81.159
9 | 0.972 | 0.01254 | 0.011 | 77.501
9.5 | 0.979 | 0.01341 | 0.011 | 73.009
10 | 0.944 | 0.01493 | 0.01 | 63.268
10.5 | 0.911 | 0.01773 | 0.01 | 51.391
11 | 0.867 | 0.02108 | 0.009 | 41.152
11.5 | 0.812 | 0.02536 | 0.009 | 32.036
12 | 0.748 | 0.03027 | 0.009 | 24.724
12.5 | 0.674 | 0.03704 | 0.008 | 18.195
13 | 0.595 | 0.04384 | 0.008 | 13.566
13.5 | 0.508 | 0.05339 | 0.008 | 9.517
14 | 0.416 | 0.06774 | 0.007 | 6.137
14.5 | 0.321 | 0.08232 | 0.006 | 3.905

## 94. Re 7M Mach 0.25 (2)
BIGFOIL.COM POLAR EXPORT
AZ2003mid
AZ2003mid |  |  |  | Cl Max: | 1.5576 | at alpha= | 13.5 | deg
XFOIL ncrit=9 |  |  |  | L/D Max: | 127.978 | at alpha= | 6.5 | deg
Re: | 7000000 |  |  | Cd Min: | 0.17085 | at alpha= | 18.5 | deg
Mach: | 0.25 |  |  | Cl=0 at alpha= | -0.299 | deg
|  |  |  | @ Cl=0.1, Cd= | 0.005177
|  |  |  | @ Cl=0.4, Cd= | 0.0043514
|  |  |  | @ Cl=0.6, Cd= | 0.0050206
alpha (deg) | Cl | Cd | Cm | Cl/Cd
-12.5 | -0.7573 | 0.15475 | 0.0736 | -4.8937
-12 | -0.7496 | 0.1464 | 0.0701 | -5.1202
-11.5 | -0.7427 | 0.13791 | 0.0667 | -5.3854
-11 | -0.7397 | 0.12864 | 0.0629 | -5.7502
-10.5 | -0.8235 | 0.09935 | 0.0492 | -8.2889
-10 | -0.9057 | 0.07621 | 0.0336 | -11.8843
-9.5 | -0.9698 | 0.04558 | 0.0039 | -21.2769
-9 | -0.9851 | 0.02545 | -0.0001 | -38.7073
-8.5 | -0.9499 | 0.01928 | 0.0013 | -49.2687
-8 | -0.9037 | 0.01534 | 0.0031 | -58.9113
-7 | -0.7962 | 0.01083 | 0.0062 | -73.518
-6 | -0.6799 | 0.00869 | 0.0083 | -78.2394
-5.5 | -0.6206 | 0.00804 | 0.0091 | -77.1891
-5 | -0.5611 | 0.00751 | 0.0098 | -74.7137
-4.5 | -0.5013 | 0.00713 | 0.0103 | -70.3086
-4 | -0.4414 | 0.00688 | 0.0107 | -64.157
-3.5 | -0.3817 | 0.00658 | 0.0111 | -58.0091
-3 | -0.322 | 0.00634 | 0.0113 | -50.7886
-2.5 | -0.2628 | 0.00591 | 0.0116 | -44.467
-2 | -0.2031 | 0.00571 | 0.0117 | -35.5692
-1.5 | -0.1435 | 0.00553 | 0.0118 | -25.9494
-1 | -0.0837 | 0.0054 | 0.0118 | -15.5
-0.5 | -0.024 | 0.0053 | 0.0118 | -4.5283
0 | 0.0357 | 0.00523 | 0.0118 | 6.826
0.5 | 0.0955 | 0.00518 | 0.0117 | 18.4363
1 | 0.1551 | 0.00514 | 0.0115 | 30.1751
1.5 | 0.2147 | 0.00508 | 0.0114 | 42.2638
2 | 0.2743 | 0.00503 | 0.0112 | 54.5328
2.5 | 0.3338 | 0.00499 | 0.0111 | 66.8938
3 | 0.3907 | 0.00436 | 0.0112 | 89.6101
3.5 | 0.4445 | 0.00431 | 0.0126 | 103.1323
4 | 0.5044 | 0.00455 | 0.0125 | 110.8571
4.5 | 0.571 | 0.00486 | 0.0109 | 117.4897
5 | 0.6324 | 0.0052 | 0.0105 | 121.6154
5.5 | 0.6914 | 0.00553 | 0.0106 | 125.0271
6 | 0.7507 | 0.00593 | 0.0107 | 126.5936
6.5 | 0.8101 | 0.00633 | 0.0108 | 127.9779
7 | 0.8694 | 0.00685 | 0.0109 | 126.9197
7.5 | 0.9287 | 0.00736 | 0.011 | 126.1821
8 | 0.9876 | 0.008 | 0.0112 | 123.45
8.5 | 1.0462 | 0.00874 | 0.0115 | 119.7025
9 | 1.1045 | 0.00953 | 0.0118 | 115.8972
9.5 | 1.1631 | 0.01024 | 0.0122 | 113.584
10 | 1.2211 | 0.01107 | 0.0127 | 110.3071
10.5 | 1.2784 | 0.01203 | 0.0133 | 106.2677
11 | 1.3352 | 0.01301 | 0.0139 | 102.6287
11.5 | 1.3903 | 0.01428 | 0.0147 | 97.3599
12 | 1.4428 | 0.01589 | 0.0156 | 90.7992
12.5 | 1.491 | 0.01799 | 0.0166 | 82.8794
13 | 1.5315 | 0.02083 | 0.0176 | 73.5238
13.5 | 1.5576 | 0.02485 | 0.0181 | 62.6801
14 | 1.5509 | 0.0332 | 0.0115 | 46.7139
14.5 | 1.5284 | 0.04384 | 0.0048 | 34.8631
15 | 1.4907 | 0.05609 | -0.0017 | 26.5769
15.5 | 1.4441 | 0.06987 | -0.0087 | 20.6684
16 | 1.3964 | 0.08461 | -0.0161 | 16.504
16.5 | 1.3439 | 0.10079 | -0.0243 | 13.3337
17 | 1.2905 | 0.11774 | -0.0329 | 10.9606
17.5 | 1.2372 | 0.13555 | -0.0423 | 9.1273
18 | 1.1912 | 0.15313 | -0.0521 | 7.779
18.5 | 1.1517 | 0.17085 | -0.0625 | 6.741

## 95. Re 7M Mach 0.50 (1)
BIGFOIL.COM POLAR EXPORT
AZ2003mid
AZ2003mid |  |  |  | Cl Max: | 1.09 | at alpha= | 20 | deg
JavaFoil+Calcfoil stall+Eppler ext transition |  |  |  | L/D Max: | 87.084 | at alpha= | 6 | deg
Re: | 7000000 |  |  | Cd Min: | 0.00706 | at alpha= | 3.5 | deg
Mach: | 0.5 |  |  | Cl=0 at alpha= | -0.20588 | deg
|  |  |  | @ Cl=0.1, Cd= | 0.0080782
|  |  |  | @ Cl=0.4, Cd= | 0.0081636
|  |  |  | @ Cl=0.6, Cd= | 0.0076763
alpha (deg) | Cl | Cd | Cm | Cl/Cd
-20 | -1.065 | 0.15312 | 0.006 | -6.952
-19.5 | -1.036 | 0.1493 | 0.006 | -6.942
-19 | -1.01 | 0.14439 | 0.006 | -6.992
-18.5 | -0.983 | 0.13971 | 0.006 | -7.039
-18 | -0.958 | 0.13522 | 0.007 | -7.081
-17.5 | -0.934 | 0.13151 | 0.007 | -7.106
-17 | -0.906 | 0.12816 | 0.007 | -7.072
-16.5 | -0.878 | 0.12253 | 0.007 | -7.163
-16 | -0.851 | 0.11793 | 0.007 | -7.218
-15.5 | -0.825 | 0.11462 | 0.007 | -7.198
-15 | -0.8 | 0.1135 | 0.007 | -7.051
-14.5 | -0.773 | 0.10737 | 0.007 | -7.2
-14 | -0.745 | 0.10257 | 0.007 | -7.26
-13.5 | -0.718 | 0.09816 | 0.007 | -7.312
-13 | -0.691 | 0.09613 | 0.007 | -7.193
-12.5 | -0.665 | 0.09274 | 0.007 | -7.175
-12 | -0.638 | 0.08724 | 0.007 | -7.315
-11.5 | -0.613 | 0.07803 | 0.007 | -7.851
-11 | -0.587 | 0.07164 | 0.008 | -8.199
-10.5 | -0.557 | 0.07733 | 0.007 | -7.206
-10 | -0.534 | 0.06611 | 0.008 | -8.076
-9.5 | -0.512 | 0.05692 | 0.009 | -9.002
-9 | -0.478 | 0.06178 | 0.008 | -7.741
-8.5 | -0.46 | 0.04957 | 0.009 | -9.287
-8 | -0.426 | 0.05344 | 0.008 | -7.971
-7.5 | -0.412 | 0.03936 | 0.01 | -10.478
-7 | -0.384 | 0.03765 | 0.01 | -10.207
-6.5 | -0.424 | 0.012 | 0.014 | -35.287
-6 | -0.39 | 0.01161 | 0.014 | -33.605
-5.5 | -0.357 | 0.01126 | 0.014 | -31.665
-5 | -0.323 | 0.01075 | 0.014 | -30.033
-4.5 | -0.4 | 0.01031 | 0.014 | -38.813
-4 | -0.444 | 0.00994 | 0.014 | -44.655
-3.5 | -0.413 | 0.00963 | 0.014 | -42.911
-3 | -0.363 | 0.00942 | 0.014 | -38.504
-2.5 | -0.304 | 0.00922 | 0.014 | -32.941
-2 | -0.24 | 0.00909 | 0.014 | -26.419
-1.5 | -0.174 | 0.00854 | 0.014 | -20.415
-1 | -0.107 | 0.00845 | 0.014 | -12.688
-0.5 | -0.04 | 0.00839 | 0.014 | -4.729
0 | 0.028 | 0.00815 | 0.014 | 3.426
0.5 | 0.096 | 0.00808 | 0.014 | 11.826
1 | 0.163 | 0.00805 | 0.014 | 20.281
1.5 | 0.231 | 0.00824 | 0.014 | 28.001
2 | 0.298 | 0.00798 | 0.014 | 37.348
2.5 | 0.365 | 0.00808 | 0.014 | 45.22
3 | 0.432 | 0.00824 | 0.014 | 52.497
3.5 | 0.499 | 0.00706 | 0.014 | 70.699
4 | 0.566 | 0.00742 | 0.014 | 76.226
4.5 | 0.631 | 0.00791 | 0.014 | 79.814
5 | 0.696 | 0.00832 | 0.013 | 83.742
5.5 | 0.76 | 0.00886 | 0.013 | 85.752
6 | 0.821 | 0.00943 | 0.013 | 87.084
6.5 | 0.874 | 0.0101 | 0.013 | 86.584
7 | 0.91 | 0.01112 | 0.013 | 81.87
7.5 | 0.916 | 0.01343 | 0.013 | 68.175
8 | 0.789 | 0.01581 | 0.012 | 49.927
8.5 | 0.547 | 0.02051 | 0.011 | 26.655
9 | 0.567 | 0.02534 | 0.011 | 22.378
9.5 | 0.584 | 0.03295 | 0.01 | 17.718
10 | 0.62 | 0.0306 | 0.01 | 20.273
10.5 | 0.586 | 0.07016 | 0.007 | 8.359
11 | 0.638 | 0.05701 | 0.009 | 11.191
11.5 | 0.683 | 0.04862 | 0.009 | 14.047
12 | 0.665 | 0.08348 | 0.006 | 7.964
12.5 | 0.703 | 0.07607 | 0.007 | 9.245
13 | 0.715 | 0.09308 | 0.006 | 7.684
13.5 | 0.744 | 0.09959 | 0.006 | 7.473
14 | 0.767 | 0.10097 | 0.006 | 7.593
14.5 | 0.794 | 0.10714 | 0.006 | 7.413
15 | 0.827 | 0.11011 | 0.006 | 7.511
15.5 | 0.846 | 0.11493 | 0.005 | 7.363
16 | 0.874 | 0.12059 | 0.005 | 7.25
16.5 | 0.907 | 0.12251 | 0.005 | 7.403
17 | 0.934 | 0.13049 | 0.005 | 7.159
17.5 | 0.953 | 0.13094 | 0.005 | 7.28
18 | 0.985 | 0.13396 | 0.005 | 7.353
18.5 | 1.019 | 0.13402 | 0.005 | 7.606
19 | 1.033 | 0.14423 | 0.004 | 7.162
19.5 | 1.059 | 0.15 | 0.004 | 7.062
20 | 1.09 | 0.15122 | 0.004 | 7.209

## 96. Re 7M Mach 0.50 (2)
BIGFOIL.COM POLAR EXPORT
AZ2003mid
AZ2003mid |  |  |  | Cl Max: | 1.278 | at alpha= | 9 | deg
XFOIL ncrit=9 |  |  |  | L/D Max: | 132.861 | at alpha= | 6 | deg
Re: | 7000000 |  |  | Cd Min: | 0.31196 | at alpha= | -20 | deg
Mach: | 0.5 |  |  | Cl=0 at alpha= | -0.32675 | deg
|  |  |  | @ Cl=0.1, Cd= | 0.0053315
|  |  |  | @ Cl=0.4, Cd= | 0.0050724
|  |  |  | @ Cl=0.6, Cd= | 0.0049743
alpha (deg) | Cl | Cd | Cm | Cl/Cd
-20 | -1.0694 | 0.31196 | 0.1607 | -3.428
-19.5 | -1.0465 | 0.30334 | 0.1552 | -3.4499
-19 | -1.0229 | 0.29434 | 0.1499 | -3.4752
-18.5 | -0.9996 | 0.28508 | 0.1444 | -3.5064
-18 | -0.9763 | 0.27573 | 0.139 | -3.5408
-17.5 | -0.9533 | 0.2668 | 0.1337 | -3.5731
-17 | -0.9305 | 0.2579 | 0.1286 | -3.608
-16.5 | -0.9079 | 0.24901 | 0.1235 | -3.646
-16 | -0.8857 | 0.24015 | 0.1186 | -3.6881
-15.5 | -0.8638 | 0.23128 | 0.1137 | -3.7349
-15 | -0.8425 | 0.22241 | 0.109 | -3.788
-14.5 | -0.8218 | 0.21362 | 0.1044 | -3.847
-14 | -0.8017 | 0.20469 | 0.0999 | -3.9167
-13.5 | -0.784 | 0.19523 | 0.0953 | -4.0158
-13 | -0.7665 | 0.18604 | 0.0908 | -4.1201
-12.5 | -0.7504 | 0.17676 | 0.0866 | -4.2453
-12 | -0.7359 | 0.16708 | 0.0823 | -4.4045
-11.5 | -0.7254 | 0.15791 | 0.0788 | -4.5938
-11 | -0.715 | 0.14812 | 0.0745 | -4.8272
-10.5 | -0.703 | 0.13959 | 0.0708 | -5.0362
-10 | -0.692 | 0.13107 | 0.0671 | -5.2796
-9.5 | -0.6842 | 0.12206 | 0.0634 | -5.6054
-9 | -0.6794 | 0.11264 | 0.0594 | -6.0316
-8.5 | -0.6778 | 0.10286 | 0.055 | -6.5895
-8 | -0.6791 | 0.09289 | 0.0501 | -7.3108
-7.5 | -0.6842 | 0.08266 | 0.0443 | -8.2773
-7 | -0.6937 | 0.072 | 0.0365 | -9.6347
-6.5 | -0.696 | 0.05877 | 0.0206 | -11.8428
-6 | -0.6866 | 0.04253 | 0.0057 | -16.1439
-5.5 | -0.6764 | 0.02541 | -0.0006 | -26.6194
-5 | -0.6444 | 0.01401 | 0.0008 | -45.9957
-4.5 | -0.5826 | 0.00953 | 0.0041 | -61.1333
-4 | -0.5123 | 0.00782 | 0.0067 | -65.5115
-3.5 | -0.4407 | 0.00708 | 0.0085 | -62.2458
-3 | -0.3697 | 0.00664 | 0.0098 | -55.6777
-2.5 | -0.2994 | 0.00636 | 0.0108 | -47.0755
-2 | -0.2304 | 0.00589 | 0.0115 | -39.1171
-1.5 | -0.1614 | 0.00567 | 0.012 | -28.4656
-1 | -0.0924 | 0.00555 | 0.0123 | -16.6486
-0.5 | -0.0237 | 0.00546 | 0.0126 | -4.3407
0 | 0.0447 | 0.00538 | 0.0127 | 8.3086
0.5 | 0.1131 | 0.00532 | 0.0127 | 21.2594
1 | 0.1815 | 0.00529 | 0.0127 | 34.31
1.5 | 0.2498 | 0.00524 | 0.0127 | 47.6718
2 | 0.3183 | 0.0052 | 0.0127 | 61.2115
2.5 | 0.3869 | 0.00523 | 0.0127 | 73.9771
3 | 0.4509 | 0.00446 | 0.0134 | 101.0987
3.5 | 0.5138 | 0.00456 | 0.0153 | 112.6754
4 | 0.5853 | 0.0049 | 0.0153 | 119.449
4.5 | 0.6644 | 0.0053 | 0.014 | 125.3585
5 | 0.7404 | 0.00572 | 0.0136 | 129.4406
5.5 | 0.8103 | 0.00617 | 0.0148 | 131.329
6 | 0.8822 | 0.00664 | 0.0161 | 132.8614
6.5 | 0.9551 | 0.00725 | 0.0174 | 131.7379
7 | 1.0289 | 0.00798 | 0.019 | 128.9348
7.5 | 1.1025 | 0.00914 | 0.0209 | 120.6236
8 | 1.1788 | 0.01021 | 0.0234 | 115.4554
8.5 | 1.2502 | 0.01308 | 0.0268 | 95.581
9 | 1.278 | 0.0211 | 0.0274 | 60.5687
9.5 | 1.264 | 0.03379 | 0.0135 | 37.4075
10 | 1.231 | 0.04574 | 0.0053 | 26.913
10.5 | 1.1961 | 0.05783 | -0.0019 | 20.683
11 | 1.1615 | 0.07015 | -0.0088 | 16.5574
11.5 | 1.1289 | 0.08245 | -0.0152 | 13.6919
12 | 1.0984 | 0.09494 | -0.0217 | 11.5694
12.5 | 1.0706 | 0.10752 | -0.0282 | 9.9572
13 | 1.0451 | 0.12036 | -0.0351 | 8.6831
13.5 | 1.0235 | 0.13327 | -0.0421 | 7.6799
14 | 1.0058 | 0.14637 | -0.0494 | 6.8716

## 97. Re 8M Mach 0.00 (1)
BIGFOIL.COM POLAR EXPORT
AZ2003mid
AZ2003mid |  |  |  | Cl Max: | 1.01 | at alpha= | 10 | deg
JavaFoil+Calcfoil stall+Eppler ext transition |  |  |  | L/D Max: | 94.014 | at alpha= | 7.5 | deg
Re: | 8000000 |  |  | Cd Min: | 0.00675 | at alpha= | 4 | deg
Mach: | 0 |  |  | Cl=0 at alpha= | -0.2069 | deg
|  |  |  | @ Cl=0.1, Cd= | 0.0077483
|  |  |  | @ Cl=0.4, Cd= | 0.007816
|  |  |  | @ Cl=0.6, Cd= | 0.0073174
alpha (deg) | Cl | Cd | Cm | Cl/Cd
-14 | -0.394 | 0.087 | 0.007 | -4.53
-13.5 | -0.416 | 0.08131 | 0.007 | -5.118
-13 | -0.439 | 0.07569 | 0.007 | -5.796
-12.5 | -0.462 | 0.06977 | 0.008 | -6.621
-12 | -0.486 | 0.06361 | 0.008 | -7.634
-11.5 | -0.51 | 0.05699 | 0.008 | -8.955
-11 | -0.537 | 0.04818 | 0.009 | -11.149
-10.5 | -0.575 | 0.03372 | 0.01 | -17.051
-10 | -0.668 | 0.01332 | 0.012 | -50.148
-9.5 | -0.678 | 0.01231 | 0.012 | -55.118
-9 | -0.683 | 0.01182 | 0.012 | -57.772
-8.5 | -0.683 | 0.01139 | 0.012 | -59.935
-8 | -0.677 | 0.01107 | 0.012 | -61.155
-7.5 | -0.665 | 0.01072 | 0.012 | -62.02
-7 | -0.647 | 0.01041 | 0.012 | -62.154
-6.5 | -0.623 | 0.01014 | 0.012 | -61.514
-6 | -0.594 | 0.00989 | 0.012 | -60.069
-5.5 | -0.559 | 0.00967 | 0.012 | -57.821
-5 | -0.519 | 0.00945 | 0.012 | -54.874
-4.5 | -0.474 | 0.00925 | 0.012 | -51.307
-4 | -0.426 | 0.00905 | 0.012 | -47.087
-3.5 | -0.375 | 0.0089 | 0.013 | -42.136
-3 | -0.321 | 0.00878 | 0.013 | -36.589
-2.5 | -0.266 | 0.00868 | 0.013 | -30.612
-2 | -0.209 | 0.00859 | 0.012 | -24.308
-1.5 | -0.151 | 0.00813 | 0.012 | -18.6
-1 | -0.093 | 0.00807 | 0.012 | -11.507
-0.5 | -0.034 | 0.008 | 0.012 | -4.301
0 | 0.024 | 0.00781 | 0.012 | 3.099
0.5 | 0.083 | 0.00776 | 0.012 | 10.675
1 | 0.141 | 0.00772 | 0.012 | 18.315
1.5 | 0.2 | 0.00786 | 0.012 | 25.425
2 | 0.258 | 0.00762 | 0.012 | 33.897
2.5 | 0.317 | 0.00766 | 0.012 | 41.379
3 | 0.375 | 0.00776 | 0.012 | 48.299
3.5 | 0.433 | 0.00789 | 0.012 | 54.87
4 | 0.491 | 0.00675 | 0.012 | 72.785
4.5 | 0.549 | 0.00704 | 0.012 | 77.956
5 | 0.606 | 0.00735 | 0.012 | 82.401
5.5 | 0.663 | 0.00765 | 0.012 | 86.569
6 | 0.718 | 0.00802 | 0.011 | 89.591
6.5 | 0.772 | 0.00838 | 0.011 | 92.118
7 | 0.821 | 0.00874 | 0.011 | 93.902
7.5 | 0.866 | 0.00922 | 0.011 | 94.014
8 | 0.907 | 0.01019 | 0.011 | 89.045
8.5 | 0.943 | 0.01081 | 0.011 | 87.181
9 | 0.972 | 0.01136 | 0.011 | 85.554
9.5 | 0.995 | 0.01195 | 0.01 | 83.21
10 | 1.01 | 0.01277 | 0.01 | 79.12
10.5 | 1.005 | 0.0135 | 0.01 | 74.47
11 | 0.985 | 0.0155 | 0.01 | 63.572
11.5 | 0.968 | 0.01763 | 0.009 | 54.888
12 | 0.939 | 0.02148 | 0.009 | 43.716
12.5 | 0.91 | 0.02537 | 0.009 | 35.863
13 | 0.879 | 0.02898 | 0.008 | 30.332
13.5 | 0.841 | 0.0347 | 0.008 | 24.248
14 | 0.804 | 0.04039 | 0.008 | 19.894
14.5 | 0.764 | 0.04697 | 0.007 | 16.268
15 | 0.726 | 0.05261 | 0.007 | 13.799

## 98. Re 8M Mach 0.00 (2)
BIGFOIL.COM POLAR EXPORT
AZ2003mid
AZ2003mid |  |  |  | Cl Max: | 1.7114 | at alpha= | 16.5 | deg
XFOIL ncrit=9 |  |  |  | L/D Max: | 128.835 | at alpha= | 6.5 | deg
Re: | 8000000 |  |  | Cd Min: | 0.23954 | at alpha= | -17.5 | deg
Mach: | 0 |  |  | Cl=0 at alpha= | -0.29007 | deg
|  |  |  | @ Cl=0.1, Cd= | 0.0051084
|  |  |  | @ Cl=0.4, Cd= | 0.0045409
|  |  |  | @ Cl=0.6, Cd= | 0.0049633
alpha (deg) | Cl | Cd | Cm | Cl/Cd
-17.5 | -0.8633 | 0.23954 | 0.111 | -3.604
-17 | -0.847 | 0.23228 | 0.107 | -3.6465
-16.5 | -0.8313 | 0.22495 | 0.103 | -3.6955
-16 | -0.8158 | 0.21743 | 0.0992 | -3.752
-14 | -0.9809 | 0.11946 | 0.0558 | -8.2111
-13.5 | -1.0873 | 0.08983 | 0.0389 | -12.104
-13 | -1.2107 | 0.05711 | 0.0108 | -21.1994
-12.5 | -1.2502 | 0.03334 | -0.0003 | -37.4985
-12 | -1.2375 | 0.02618 | 0.0007 | -47.2689
-11.5 | -1.2062 | 0.02178 | 0.0021 | -55.3811
-11 | -1.1665 | 0.01867 | 0.0034 | -62.4799
-10.5 | -1.1219 | 0.0163 | 0.0046 | -68.8282
-10 | -1.0742 | 0.0144 | 0.0056 | -74.5972
-9.5 | -1.0277 | 0.01328 | 0.0072 | -77.387
-9 | -0.9764 | 0.01212 | 0.0079 | -80.5611
-8.5 | -0.9239 | 0.0111 | 0.0085 | -83.2342
-8 | -0.8704 | 0.01022 | 0.009 | -85.1663
-7.5 | -0.8162 | 0.00946 | 0.0095 | -86.2791
-7 | -0.7613 | 0.00883 | 0.0099 | -86.2174
-6.5 | -0.706 | 0.00827 | 0.0103 | -85.3688
-6 | -0.6502 | 0.00779 | 0.0106 | -83.466
-5.5 | -0.5941 | 0.00741 | 0.0109 | -80.1754
-5 | -0.5377 | 0.00705 | 0.0111 | -76.2695
-4.5 | -0.4809 | 0.00683 | 0.0113 | -70.41
-4 | -0.4241 | 0.0066 | 0.0114 | -64.2576
-3.5 | -0.3671 | 0.00637 | 0.0115 | -57.6295
-3 | -0.3102 | 0.0061 | 0.0116 | -50.8525
-2.5 | -0.2535 | 0.00575 | 0.0117 | -44.087
-2 | -0.1962 | 0.00559 | 0.0117 | -35.0984
-1.5 | -0.139 | 0.00541 | 0.0117 | -25.6932
-1 | -0.0816 | 0.00529 | 0.0117 | -15.4253
-0.5 | -0.0241 | 0.0052 | 0.0116 | -4.6346
0 | 0.0333 | 0.00514 | 0.0115 | 6.4786
0.5 | 0.0909 | 0.00511 | 0.0114 | 17.7886
1 | 0.1483 | 0.0051 | 0.0112 | 29.0784
1.5 | 0.2058 | 0.00502 | 0.0111 | 40.996
2 | 0.2631 | 0.00497 | 0.0109 | 52.9376
3 | 0.377 | 0.00477 | 0.0104 | 79.0356
3.5 | 0.4302 | 0.00424 | 0.011 | 101.4623
4 | 0.483 | 0.0044 | 0.012 | 109.7727
4.5 | 0.5428 | 0.00467 | 0.0112 | 116.2313
5 | 0.6052 | 0.00499 | 0.0098 | 121.2826
5.5 | 0.6616 | 0.00528 | 0.0097 | 125.303
6 | 0.718 | 0.00564 | 0.0096 | 127.305
6.5 | 0.7743 | 0.00601 | 0.0094 | 128.8353
7 | 0.8304 | 0.00645 | 0.0092 | 128.7442
7.5 | 0.8862 | 0.00692 | 0.0091 | 128.0636
8 | 0.9418 | 0.00739 | 0.0089 | 127.4425
8.5 | 0.997 | 0.00792 | 0.0088 | 125.8838
9 | 1.0516 | 0.00857 | 0.0086 | 122.7071
9.5 | 1.106 | 0.00919 | 0.0085 | 120.3482
10 | 1.1601 | 0.00981 | 0.0085 | 118.2569
10.5 | 1.2137 | 0.01045 | 0.0084 | 116.1435
11 | 1.2666 | 0.01119 | 0.0084 | 113.1903
11.5 | 1.3192 | 0.01186 | 0.0083 | 111.231
12 | 1.3712 | 0.01256 | 0.0083 | 109.172
12.5 | 1.4221 | 0.01338 | 0.0084 | 106.2855
13 | 1.4716 | 0.01439 | 0.0085 | 102.2655
13.5 | 1.5194 | 0.01553 | 0.0087 | 97.8364
14 | 1.5656 | 0.0168 | 0.0089 | 93.1905
14.5 | 1.6093 | 0.01825 | 0.0093 | 88.1808
15 | 1.6496 | 0.01994 | 0.0098 | 82.7282
15.5 | 1.6846 | 0.022 | 0.0104 | 76.5727
16 | 1.7109 | 0.02464 | 0.011 | 69.4359
16.5 | 1.7114 | 0.03005 | 0.0086 | 56.9517
17 | 1.7056 | 0.03774 | 0.0038 | 45.1934
17.5 | 1.6811 | 0.04762 | -0.001 | 35.3024
18 | 1.642 | 0.05953 | -0.0065 | 27.5827
18.5 | 1.5918 | 0.07367 | -0.013 | 21.6072
19 | 1.5324 | 0.0905 | -0.0212 | 16.9326
19.5 | 1.4674 | 0.10903 | -0.0302 | 13.4587
20 | 1.3986 | 0.12927 | -0.0405 | 10.8192

## 99. Re 8M Mach 0.10 (1)
BIGFOIL.COM POLAR EXPORT
AZ2003mid
AZ2003mid |  |  |  | Cl Max: | 1.007 | at alpha= | 10 | deg
JavaFoil+Calcfoil stall+Eppler ext transition |  |  |  | L/D Max: | 93.863 | at alpha= | 7 | deg
Re: | 8000000 |  |  | Cd Min: | 0.00676 | at alpha= | 4 | deg
Mach: | 0.1 |  |  | Cl=0 at alpha= | -0.20339 | deg
|  |  |  | @ Cl=0.1, Cd= | 0.0077514
|  |  |  | @ Cl=0.4, Cd= | 0.0078315
|  |  |  | @ Cl=0.6, Cd= | 0.0073303
alpha (deg) | Cl | Cd | Cm | Cl/Cd
-13.5 | -0.372 | 0.08332 | 0.007 | -4.467
-13 | -0.397 | 0.07766 | 0.007 | -5.115
-12.5 | -0.423 | 0.0719 | 0.007 | -5.881
-12 | -0.449 | 0.06585 | 0.008 | -6.82
-11.5 | -0.476 | 0.05993 | 0.008 | -7.942
-11 | -0.504 | 0.05235 | 0.009 | -9.627
-10.5 | -0.538 | 0.04074 | 0.009 | -13.204
-10 | -0.631 | 0.01419 | 0.012 | -44.486
-9.5 | -0.659 | 0.0125 | 0.012 | -52.664
-9 | -0.667 | 0.0119 | 0.012 | -56.049
-8.5 | -0.67 | 0.01146 | 0.012 | -58.496
-8 | -0.668 | 0.01112 | 0.012 | -60.066
-7.5 | -0.659 | 0.01078 | 0.012 | -61.123
-7 | -0.643 | 0.01046 | 0.012 | -61.486
-6.5 | -0.621 | 0.01018 | 0.012 | -61.017
-6 | -0.593 | 0.00992 | 0.012 | -59.787
-5.5 | -0.559 | 0.0097 | 0.012 | -57.67
-5 | -0.52 | 0.00949 | 0.013 | -54.805
-4.5 | -0.476 | 0.00927 | 0.013 | -51.338
-4 | -0.428 | 0.00907 | 0.013 | -47.166
-3.5 | -0.377 | 0.00892 | 0.013 | -42.225
-3 | -0.323 | 0.0088 | 0.013 | -36.691
-2.5 | -0.267 | 0.00869 | 0.013 | -30.711
-2 | -0.21 | 0.00861 | 0.013 | -24.387
-1.5 | -0.152 | 0.00814 | 0.013 | -18.67
-1 | -0.093 | 0.00808 | 0.013 | -11.551
-0.5 | -0.035 | 0.008 | 0.012 | -4.318
0 | 0.024 | 0.00781 | 0.012 | 3.111
0.5 | 0.083 | 0.00776 | 0.012 | 10.72
1 | 0.142 | 0.00773 | 0.012 | 18.386
1.5 | 0.201 | 0.00787 | 0.012 | 25.523
2 | 0.26 | 0.00764 | 0.012 | 33.981
2.5 | 0.318 | 0.00767 | 0.012 | 41.521
3 | 0.377 | 0.00778 | 0.012 | 48.464
3.5 | 0.435 | 0.00791 | 0.012 | 55.056
4 | 0.493 | 0.00676 | 0.012 | 72.96
4.5 | 0.551 | 0.00706 | 0.012 | 78.11
5 | 0.609 | 0.00738 | 0.012 | 82.525
5.5 | 0.666 | 0.00768 | 0.012 | 86.667
6 | 0.722 | 0.00805 | 0.011 | 89.685
6.5 | 0.775 | 0.0084 | 0.011 | 92.289
7 | 0.824 | 0.00878 | 0.011 | 93.863
7.5 | 0.87 | 0.00928 | 0.011 | 93.743
8 | 0.91 | 0.01028 | 0.011 | 88.58
8.5 | 0.945 | 0.01091 | 0.011 | 86.611
9 | 0.973 | 0.01148 | 0.011 | 84.764
9.5 | 0.994 | 0.01209 | 0.01 | 82.171
10 | 1.007 | 0.01288 | 0.01 | 78.198
10.5 | 0.99 | 0.01326 | 0.01 | 74.66
11 | 0.972 | 0.01608 | 0.01 | 60.465
11.5 | 0.95 | 0.01848 | 0.009 | 51.407
12 | 0.918 | 0.02256 | 0.009 | 40.707
12.5 | 0.884 | 0.02674 | 0.008 | 33.062
13 | 0.849 | 0.03056 | 0.008 | 27.78
13.5 | 0.807 | 0.03635 | 0.008 | 22.212
14 | 0.765 | 0.04243 | 0.008 | 18.03
14.5 | 0.72 | 0.04974 | 0.007 | 14.483
15 | 0.677 | 0.05655 | 0.007 | 11.975

## 100. Re 8M Mach 0.10 (2)
BIGFOIL.COM POLAR EXPORT
AZ2003mid
AZ2003mid |  |  |  | Cl Max: | 1.6883 | at alpha= | 16 | deg
XFOIL ncrit=9 |  |  |  | L/D Max: | 129.303 | at alpha= | 6.5 | deg
Re: | 8000000 |  |  | Cd Min: | 0.1486 | at alpha= | 20 | deg
Mach: | 0.1 |  |  | Cl=0 at alpha= | -0.29152 | deg
|  |  |  | @ Cl=0.1, Cd= | 0.0051171
|  |  |  | @ Cl=0.4, Cd= | 0.0043909
|  |  |  | @ Cl=0.6, Cd= | 0.0049612
alpha (deg) | Cl | Cd | Cm | Cl/Cd
-13.5 | -0.9551 | 0.11799 | 0.0555 | -8.0948
-13 | -1.0254 | 0.09543 | 0.043 | -10.745
-12.5 | -1.1045 | 0.07297 | 0.0278 | -15.1364
-12 | -1.17 | 0.0427 | 0.0027 | -27.4005
-11.5 | -1.183 | 0.02924 | -0.0001 | -40.4583
-11 | -1.1616 | 0.02251 | 0.0013 | -51.6037
-10.5 | -1.124 | 0.01857 | 0.0028 | -60.5277
-10 | -1.0793 | 0.01586 | 0.0041 | -68.0517
-9.5 | -1.034 | 0.01429 | 0.0059 | -72.3583
-9 | -0.9832 | 0.01281 | 0.0068 | -76.7525
-8.5 | -0.9306 | 0.01158 | 0.0076 | -80.3627
-8 | -0.8769 | 0.01055 | 0.0083 | -83.1185
-7.5 | -0.8223 | 0.00968 | 0.0089 | -84.9483
-7 | -0.767 | 0.00899 | 0.0095 | -85.317
-6.5 | -0.7111 | 0.00838 | 0.0099 | -84.8568
-6 | -0.6549 | 0.00786 | 0.0103 | -83.3206
-5.5 | -0.5982 | 0.00746 | 0.0107 | -80.1877
-5 | -0.5413 | 0.00708 | 0.011 | -76.4548
-4.5 | -0.4841 | 0.00684 | 0.0111 | -70.7749
-4 | -0.4268 | 0.00663 | 0.0113 | -64.3741
-3.5 | -0.3694 | 0.00639 | 0.0115 | -57.8091
-3 | -0.3121 | 0.00612 | 0.0116 | -50.9967
-2.5 | -0.2549 | 0.00576 | 0.0117 | -44.2535
-2 | -0.1973 | 0.0056 | 0.0118 | -35.2321
-1.5 | -0.1397 | 0.00541 | 0.0118 | -25.8226
-1 | -0.0819 | 0.0053 | 0.0117 | -15.4528
-0.5 | -0.0241 | 0.00521 | 0.0117 | -4.6257
0 | 0.0337 | 0.00514 | 0.0116 | 6.5564
0.5 | 0.0915 | 0.00512 | 0.0114 | 17.8711
1 | 0.1494 | 0.0051 | 0.0113 | 29.2941
1.5 | 0.2071 | 0.00503 | 0.0111 | 41.173
2 | 0.2648 | 0.00497 | 0.0109 | 53.2797
3.5 | 0.4329 | 0.00425 | 0.0111 | 101.8588
4 | 0.4861 | 0.00441 | 0.0121 | 110.2268
4.5 | 0.5464 | 0.00468 | 0.0113 | 116.7521
5 | 0.6093 | 0.00501 | 0.0099 | 121.6168
5.5 | 0.6661 | 0.00531 | 0.0098 | 125.4426
6 | 0.7229 | 0.00567 | 0.0097 | 127.4956
6.5 | 0.7797 | 0.00603 | 0.0096 | 129.3035
7 | 0.8363 | 0.00649 | 0.0095 | 128.8598
7.5 | 0.8926 | 0.00696 | 0.0094 | 128.2471
8 | 0.9488 | 0.00744 | 0.0093 | 127.5269
8.5 | 1.0045 | 0.00803 | 0.0092 | 125.0934
9 | 1.0597 | 0.00867 | 0.0091 | 122.2261
9.5 | 1.1146 | 0.00934 | 0.0091 | 119.3362
10 | 1.1694 | 0.00993 | 0.0091 | 117.7644
10.5 | 1.2236 | 0.01063 | 0.0091 | 115.1082
11 | 1.2772 | 0.01138 | 0.0091 | 112.232
11.5 | 1.3305 | 0.01206 | 0.0092 | 110.3234
12 | 1.383 | 0.01284 | 0.0093 | 107.7103
12.5 | 1.4342 | 0.01379 | 0.0095 | 104.0029
13 | 1.4839 | 0.0149 | 0.0098 | 99.5906
13.5 | 1.5318 | 0.01616 | 0.0101 | 94.7896
14 | 1.5775 | 0.01761 | 0.0105 | 89.5798
14.5 | 1.6197 | 0.01932 | 0.0111 | 83.8354
15 | 1.6569 | 0.02141 | 0.0118 | 77.3891
15.5 | 1.6851 | 0.02415 | 0.0124 | 69.7764
16 | 1.6883 | 0.02933 | 0.0104 | 57.5622
16.5 | 1.68 | 0.03754 | 0.005 | 44.7523
17 | 1.6557 | 0.04755 | 0 | 34.8202
17.5 | 1.6145 | 0.05986 | -0.0058 | 26.9713
18 | 1.5648 | 0.07402 | -0.0125 | 21.1402
18.5 | 1.5071 | 0.09056 | -0.0206 | 16.642
19 | 1.4424 | 0.10906 | -0.0297 | 13.2257
19.5 | 1.3781 | 0.12838 | -0.0396 | 10.7345
20 | 1.3155 | 0.1486 | -0.0506 | 8.8526

## 101. Re 8M Mach 0.25 (1)
BIGFOIL.COM POLAR EXPORT
AZ2003mid
AZ2003mid |  |  |  | Cl Max: | 0.979 | at alpha= | 9.5 | deg
JavaFoil+Calcfoil stall+Eppler ext transition |  |  |  | L/D Max: | 92.948 | at alpha= | 7 | deg
Re: | 8000000 |  |  | Cd Min: | 0.00687 | at alpha= | 4 | deg
Mach: | 0.25 |  |  | Cl=0 at alpha= | -0.20492 | deg
|  |  |  | @ Cl=0.1, Cd= | 0.007814
|  |  |  | @ Cl=0.4, Cd= | 0.0788
|  |  |  | @ Cl=0.6, Cd= | 0.0788
alpha (deg) | Cl | Cd | Cm | Cl/Cd
-12 | -0.068 | 0.07343 | 0.007 | -0.927
-11.5 | -0.15 | 0.07242 | 0.007 | -2.071
-11 | -0.229 | 0.06597 | 0.008 | -3.473
-10.5 | -0.294 | 0.05864 | 0.008 | -5.02
-10 | -0.355 | 0.05028 | 0.009 | -7.063
-9.5 | -0.41 | 0.0404 | 0.01 | -10.155
-9 | -0.52 | 0.01326 | 0.012 | -39.218
-8.5 | -0.561 | 0.01212 | 0.013 | -46.27
-8 | -0.587 | 0.01155 | 0.013 | -50.802
-7.5 | -0.602 | 0.01112 | 0.013 | -54.154
-7 | -0.607 | 0.01077 | 0.013 | -56.343
-6.5 | -0.6 | 0.01045 | 0.013 | -57.439
-6 | -0.584 | 0.01016 | 0.013 | -57.45
-5.5 | -0.558 | 0.00988 | 0.013 | -56.437
-5 | -0.524 | 0.00965 | 0.013 | -54.291
-4.5 | -0.483 | 0.00941 | 0.013 | -51.315
-4 | -0.436 | 0.00921 | 0.013 | -47.356
-3.5 | -0.385 | 0.00902 | 0.013 | -42.697
-3 | -0.331 | 0.00889 | 0.013 | -37.214
-2.5 | -0.274 | 0.00878 | 0.013 | -31.218
-2 | -0.216 | 0.00868 | 0.013 | -24.841
-1.5 | -0.156 | 0.00819 | 0.013 | -19.054
-1 | -0.096 | 0.00814 | 0.013 | -11.79
-0.5 | -0.036 | 0.00807 | 0.013 | -4.399
0 | 0.025 | 0.00786 | 0.013 | 3.179
0.5 | 0.086 | 0.0078 | 0.013 | 10.959
1 | 0.146 | 0.00786 | 0.013 | 18.586
1.5 | 0.206 | 0.00793 | 0.013 | 26.049
2 | 0.267 | 0.0077 | 0.013 | 34.63
2.5 | 0.327 | 0.00773 | 0.012 | 42.293
3 | 0.387 | 0.00785 | 0.012 | 49.356
3.5 | 0.447 | 0.008 | 0.012 | 55.913
4 | 0.507 | 0.00687 | 0.012 | 73.784
4.5 | 0.566 | 0.0072 | 0.012 | 78.706
5 | 0.625 | 0.00751 | 0.012 | 83.259
5.5 | 0.684 | 0.00786 | 0.012 | 86.914
6 | 0.741 | 0.00825 | 0.012 | 89.793
6.5 | 0.795 | 0.00863 | 0.012 | 92.122
7 | 0.844 | 0.00908 | 0.011 | 92.948
7.5 | 0.887 | 0.00961 | 0.011 | 92.281
8 | 0.924 | 0.01081 | 0.011 | 85.471
8.5 | 0.953 | 0.01148 | 0.011 | 83.003
9 | 0.972 | 0.01224 | 0.011 | 79.387
9.5 | 0.979 | 0.01305 | 0.011 | 75.002
10 | 0.948 | 0.01432 | 0.01 | 66.217
10.5 | 0.915 | 0.0169 | 0.01 | 54.135
11 | 0.871 | 0.0201 | 0.01 | 43.322
11.5 | 0.815 | 0.02426 | 0.009 | 33.605
12 | 0.75 | 0.02908 | 0.009 | 25.81
12.5 | 0.676 | 0.03548 | 0.008 | 19.065
13 | 0.597 | 0.04189 | 0.008 | 14.253
13.5 | 0.511 | 0.05047 | 0.008 | 10.127
14 | 0.418 | 0.06434 | 0.007 | 6.497
14.5 | 0.323 | 0.0788 | 0.006 | 4.1

## 102. Re 8M Mach 0.25 (2)
BIGFOIL.COM POLAR EXPORT
AZ2003mid
AZ2003mid |  |  |  | Cl Max: | 1.5771 | at alpha= | 14 | deg
XFOIL ncrit=9 |  |  |  | L/D Max: | 130.032 | at alpha= | 6.5 | deg
Re: | 8000000 |  |  | Cd Min: | 0.19808 | at alpha= | -14.5 | deg
Mach: | 0.25 |  |  | Cl=0 at alpha= | -0.29732 | deg
|  |  |  | @ Cl=0.1, Cd= | 0.0051392
|  |  |  | @ Cl=0.4, Cd= | 0.0047604
|  |  |  | @ Cl=0.6, Cd= | 0.0049231
alpha (deg) | Cl | Cd | Cm | Cl/Cd
-14.5 | -0.7804 | 0.19808 | 0.0913 | -3.9398
-14 | -0.7716 | 0.18795 | 0.0869 | -4.1053
-13.5 | -0.7737 | 0.17265 | 0.0811 | -4.4813
-13 | -0.7629 | 0.16459 | 0.0777 | -4.6352
-11 | -0.8477 | 0.10301 | 0.0505 | -8.2293
-10.5 | -0.9099 | 0.08273 | 0.0377 | -10.9984
-10 | -0.9596 | 0.06425 | 0.0181 | -14.9354
-9.5 | -1.0094 | 0.03389 | 0.0002 | -29.7846
-9 | -0.9974 | 0.02251 | 0 | -44.3092
-8.5 | -0.9577 | 0.01727 | 0.0017 | -55.4545
-8 | -0.9086 | 0.01401 | 0.0035 | -64.8537
-7.5 | -0.8548 | 0.01177 | 0.0051 | -72.6253
-7 | -0.798 | 0.01028 | 0.0064 | -77.6265
-6.5 | -0.7399 | 0.00918 | 0.0076 | -80.5991
-6 | -0.6809 | 0.00839 | 0.0085 | -81.1561
-5.5 | -0.6215 | 0.0078 | 0.0092 | -79.6795
-5 | -0.5618 | 0.00731 | 0.0099 | -76.8536
-4.5 | -0.502 | 0.00695 | 0.0104 | -72.2302
-4 | -0.442 | 0.00671 | 0.0108 | -65.8718
-3.5 | -0.3822 | 0.00646 | 0.0111 | -59.1641
-3 | -0.3224 | 0.00624 | 0.0114 | -51.6667
-2.5 | -0.2631 | 0.00584 | 0.0116 | -45.0514
-2 | -0.2034 | 0.00563 | 0.0118 | -36.1279
-1.5 | -0.1437 | 0.00545 | 0.0119 | -26.367
-1 | -0.084 | 0.00534 | 0.0119 | -15.7303
-0.5 | -0.0242 | 0.00524 | 0.0119 | -4.6183
0 | 0.0355 | 0.00517 | 0.0118 | 6.8665
0.5 | 0.0953 | 0.00514 | 0.0117 | 18.5409
1 | 0.1551 | 0.00513 | 0.0116 | 30.2339
1.5 | 0.2147 | 0.00507 | 0.0114 | 42.3471
2.5 | 0.334 | 0.00504 | 0.0111 | 66.2698
3 | 0.3929 | 0.00483 | 0.0109 | 81.3458
3.5 | 0.448 | 0.00429 | 0.0117 | 104.4289
4 | 0.5034 | 0.00447 | 0.0127 | 112.6174
4.5 | 0.5665 | 0.00475 | 0.0119 | 119.2632
5 | 0.6323 | 0.00509 | 0.0105 | 124.224
5.5 | 0.6913 | 0.00545 | 0.0106 | 126.844
6 | 0.7507 | 0.00579 | 0.0107 | 129.6546
6.5 | 0.8101 | 0.00623 | 0.0108 | 130.0321
7 | 0.8696 | 0.00669 | 0.0109 | 129.9851
7.5 | 0.9289 | 0.00722 | 0.011 | 128.6565
8 | 0.9879 | 0.00784 | 0.0112 | 126.0077
8.5 | 1.0466 | 0.00857 | 0.0115 | 122.1237
9 | 1.1052 | 0.00932 | 0.0118 | 118.5837
9.5 | 1.1639 | 0.00999 | 0.0122 | 116.5065
10 | 1.2221 | 0.01081 | 0.0127 | 113.0527
10.5 | 1.28 | 0.01164 | 0.0132 | 109.9656
11 | 1.3372 | 0.01258 | 0.0139 | 106.2957
11.5 | 1.3929 | 0.01377 | 0.0146 | 101.1547
12 | 1.4466 | 0.01522 | 0.0155 | 95.046
12.5 | 1.4968 | 0.01709 | 0.0165 | 87.5834
13 | 1.5408 | 0.01958 | 0.0176 | 78.6925
13.5 | 1.5734 | 0.02304 | 0.0185 | 68.2899
14 | 1.5771 | 0.02949 | 0.015 | 53.4791
14.5 | 1.5614 | 0.03952 | 0.0078 | 39.5091
15 | 1.5282 | 0.05111 | 0.0015 | 29.9002
15.5 | 1.4839 | 0.06433 | -0.0053 | 23.067
16 | 1.4372 | 0.07843 | -0.0123 | 18.3246
16.5 | 1.3851 | 0.09418 | -0.0203 | 14.7069
17 | 1.3321 | 0.11065 | -0.0286 | 12.0389
17.5 | 1.276 | 0.12844 | -0.038 | 9.9346
18 | 1.2257 | 0.14622 | -0.0477 | 8.3826
18.5 | 1.181 | 0.16437 | -0.0583 | 7.185
19 | 1.1437 | 0.18235 | -0.0693 | 6.272

## 103. Re 8M Mach 0.50 (1)
BIGFOIL.COM POLAR EXPORT
AZ2003mid
AZ2003mid |  |  |  | Cl Max: | 1.094 | at alpha= | 20 | deg
JavaFoil+Calcfoil stall+Eppler ext transition |  |  |  | L/D Max: | 88.372 | at alpha= | 6 | deg
Re: | 8000000 |  |  | Cd Min: | 0.00738 | at alpha= | 4 | deg
Mach: | 0.5 |  |  | Cl=0 at alpha= | -0.20588 | deg
|  |  |  | @ Cl=0.1, Cd= | 0.0079972
|  |  |  | @ Cl=0.4, Cd= | 0.0081479
|  |  |  | @ Cl=0.6, Cd= | 0.0076102
alpha (deg) | Cl | Cd | Cm | Cl/Cd
-20 | -1.065 | 0.15076 | 0.006 | -7.065
-19.5 | -1.037 | 0.14762 | 0.006 | -7.027
-19 | -1.01 | 0.141 | 0.006 | -7.161
-18.5 | -0.984 | 0.13694 | 0.006 | -7.183
-18 | -0.958 | 0.1329 | 0.007 | -7.206
-17.5 | -0.935 | 0.12902 | 0.007 | -7.248
-17 | -0.907 | 0.12588 | 0.007 | -7.203
-16.5 | -0.878 | 0.12226 | 0.007 | -7.185
-16 | -0.851 | 0.11847 | 0.007 | -7.186
-15.5 | -0.825 | 0.11439 | 0.007 | -7.213
-15 | -0.801 | 0.11272 | 0.007 | -7.104
-14.5 | -0.774 | 0.10515 | 0.007 | -7.356
-14 | -0.746 | 0.1004 | 0.007 | -7.428
-13.5 | -0.719 | 0.09432 | 0.007 | -7.62
-13 | -0.693 | 0.08784 | 0.007 | -7.884
-12.5 | -0.666 | 0.09174 | 0.007 | -7.258
-12 | -0.638 | 0.08613 | 0.007 | -7.413
-11.5 | -0.614 | 0.0774 | 0.008 | -7.926
-11 | -0.589 | 0.07008 | 0.008 | -8.405
-10.5 | -0.558 | 0.07593 | 0.007 | -7.344
-10 | -0.535 | 0.0649 | 0.008 | -8.243
-9.5 | -0.514 | 0.05505 | 0.009 | -9.345
-9 | -0.479 | 0.06082 | 0.008 | -7.876
-8.5 | -0.463 | 0.04757 | 0.01 | -9.726
-8 | -0.427 | 0.05225 | 0.008 | -8.171
-7.5 | -0.417 | 0.03639 | 0.011 | -11.452
-7 | -0.387 | 0.0354 | 0.011 | -10.94
-6.5 | -0.424 | 0.0118 | 0.014 | -35.905
-6 | -0.39 | 0.01141 | 0.014 | -34.183
-5.5 | -0.357 | 0.01109 | 0.014 | -32.155
-5 | -0.323 | 0.01059 | 0.014 | -30.499
-4.5 | -0.4 | 0.01014 | 0.014 | -39.469
-4 | -0.444 | 0.00979 | 0.014 | -45.371
-3.5 | -0.413 | 0.00954 | 0.014 | -43.286
-3 | -0.363 | 0.0093 | 0.014 | -39.027
-2.5 | -0.304 | 0.00913 | 0.014 | -33.244
-2 | -0.24 | 0.009 | 0.014 | -26.681
-1.5 | -0.174 | 0.00847 | 0.014 | -20.572
-1 | -0.107 | 0.00837 | 0.014 | -12.812
-0.5 | -0.04 | 0.00831 | 0.014 | -4.777
0 | 0.028 | 0.00807 | 0.014 | 3.46
0.5 | 0.096 | 0.00799 | 0.014 | 11.955
1 | 0.163 | 0.00811 | 0.014 | 20.122
1.5 | 0.231 | 0.00818 | 0.014 | 28.219
2 | 0.298 | 0.00801 | 0.014 | 37.236
2.5 | 0.365 | 0.00808 | 0.014 | 45.24
3 | 0.432 | 0.00821 | 0.014 | 52.699
3.5 | 0.499 | 0.00842 | 0.014 | 59.294
4 | 0.566 | 0.00738 | 0.014 | 76.612
4.5 | 0.631 | 0.00782 | 0.014 | 80.788
5 | 0.696 | 0.00823 | 0.013 | 84.648
5.5 | 0.76 | 0.00875 | 0.013 | 86.837
6 | 0.821 | 0.00929 | 0.013 | 88.372
6.5 | 0.874 | 0.00995 | 0.013 | 87.901
7 | 0.91 | 0.01093 | 0.013 | 83.303
7.5 | 0.916 | 0.01311 | 0.013 | 69.834
8 | 0.792 | 0.01525 | 0.012 | 51.928
8.5 | 0.548 | 0.01971 | 0.011 | 27.829
9 | 0.569 | 0.0243 | 0.011 | 23.418
9.5 | 0.586 | 0.03157 | 0.01 | 18.563
10 | 0.622 | 0.02965 | 0.01 | 20.97
10.5 | 0.592 | 0.06597 | 0.008 | 8.977
11 | 0.645 | 0.05233 | 0.009 | 12.324
11.5 | 0.689 | 0.04487 | 0.009 | 15.362
12 | 0.669 | 0.07994 | 0.007 | 8.371
12.5 | 0.718 | 0.0661 | 0.008 | 10.856
13 | 0.718 | 0.09076 | 0.006 | 7.909
13.5 | 0.746 | 0.09757 | 0.006 | 7.645
14 | 0.768 | 0.09929 | 0.006 | 7.733
14.5 | 0.798 | 0.10454 | 0.006 | 7.63
15 | 0.829 | 0.10752 | 0.006 | 7.712
15.5 | 0.846 | 0.11274 | 0.005 | 7.507
16 | 0.875 | 0.1186 | 0.005 | 7.381
16.5 | 0.91 | 0.11941 | 0.006 | 7.617
17 | 0.936 | 0.12743 | 0.005 | 7.342
17.5 | 0.953 | 0.12774 | 0.005 | 7.464
18 | 0.988 | 0.1297 | 0.005 | 7.621
18.5 | 1.023 | 0.12976 | 0.005 | 7.884
19 | 1.033 | 0.14086 | 0.004 | 7.335
19.5 | 1.059 | 0.14548 | 0.004 | 7.283
20 | 1.094 | 0.14737 | 0.004 | 7.421

## 104. Re 8M Mach 0.50 (2)
BIGFOIL.COM POLAR EXPORT
AZ2003mid
AZ2003mid |  |  |  | Cl Max: | 1.1798 | at alpha= | 8 | deg
XFOIL ncrit=9 |  |  |  | L/D Max: | 135.932 | at alpha= | 6 | deg
Re: | 8000000 |  |  | Cd Min: | 0.00995 | at alpha= | 8 | deg
Mach: | 0.5 |  |  | Cl=0 at alpha= | -99 | deg
|  |  |  | @ Cl=0.1, Cd= | 0.0052594
|  |  |  | @ Cl=0.4, Cd= | 0.0051906
|  |  |  | @ Cl=0.6, Cd= | 0.0048895
alpha (deg) | Cl | Cd | Cm | Cl/Cd
0 | 0.0444 | 0.0053 | 0.0127 | 8.3774
0.5 | 0.1129 | 0.00525 | 0.0128 | 21.5048
1 | 0.1814 | 0.00525 | 0.0128 | 34.5524
1.5 | 0.2498 | 0.00522 | 0.0127 | 47.8544
2 | 0.3183 | 0.00519 | 0.0127 | 61.3295
2.5 | 0.3871 | 0.00524 | 0.0127 | 73.874
3 | 0.455 | 0.00498 | 0.0128 | 91.3655
3.5 | 0.5174 | 0.00453 | 0.0144 | 114.2163
4 | 0.5838 | 0.00481 | 0.0157 | 121.3721
4.5 | 0.6592 | 0.00518 | 0.0151 | 127.2587
5 | 0.7403 | 0.00562 | 0.0136 | 131.726
5.5 | 0.8104 | 0.00602 | 0.0149 | 134.6179
6 | 0.8822 | 0.00649 | 0.0161 | 135.9322
6.5 | 0.9553 | 0.00709 | 0.0175 | 134.7391
7 | 1.0292 | 0.00784 | 0.0191 | 131.2755
7.5 | 1.1032 | 0.00894 | 0.0209 | 123.4004
8 | 1.1798 | 0.00995 | 0.0234 | 118.5729

## 105. Re 10M Mach 0.00 (1)
BIGFOIL.COM POLAR EXPORT
AZ2003mid
AZ2003mid |  |  |  | Cl Max: | 1.018 | at alpha= | 10.5 | deg
JavaFoil+Calcfoil stall+Eppler ext transition |  |  |  | L/D Max: | 96.076 | at alpha= | 7.5 | deg
Re: | 10000000 |  |  | Cd Min: | 0.007 | at alpha= | 4.5 | deg
Mach: | 0 |  |  | Cl=0 at alpha= | -0.2069 | deg
|  |  |  | @ Cl=0.1, Cd= | 0.0076722
|  |  |  | @ Cl=0.4, Cd= | 0.0077874
|  |  |  | @ Cl=0.6, Cd= | 0.0072147
alpha (deg) | Cl | Cd | Cm | Cl/Cd
-14 | -0.395 | 0.08542 | 0.007 | -4.621
-13.5 | -0.417 | 0.07976 | 0.007 | -5.227
-13 | -0.44 | 0.07373 | 0.007 | -5.967
-12.5 | -0.465 | 0.06634 | 0.008 | -7.002
-12 | -0.489 | 0.06058 | 0.008 | -8.071
-11.5 | -0.515 | 0.05294 | 0.009 | -9.721
-11 | -0.548 | 0.04068 | 0.009 | -13.463
-10.5 | -0.623 | 0.01642 | 0.011 | -37.94
-10 | -0.668 | 0.01263 | 0.012 | -52.916
-9.5 | -0.679 | 0.01192 | 0.012 | -56.908
-9 | -0.683 | 0.01146 | 0.012 | -59.591
-8.5 | -0.683 | 0.01106 | 0.012 | -61.747
-8 | -0.677 | 0.01076 | 0.012 | -62.876
-7.5 | -0.665 | 0.01043 | 0.012 | -63.754
-7 | -0.647 | 0.01014 | 0.012 | -63.843
-6.5 | -0.623 | 0.00989 | 0.012 | -63.015
-6 | -0.594 | 0.00965 | 0.012 | -61.538
-5.5 | -0.559 | 0.00943 | 0.012 | -59.269
-5 | -0.519 | 0.00922 | 0.012 | -56.257
-4.5 | -0.474 | 0.00902 | 0.012 | -52.588
-4 | -0.426 | 0.00889 | 0.012 | -47.952
-3.5 | -0.375 | 0.00875 | 0.013 | -42.835
-3 | -0.321 | 0.00864 | 0.013 | -37.196
-2.5 | -0.266 | 0.00854 | 0.013 | -31.129
-2 | -0.209 | 0.00848 | 0.012 | -24.647
-1.5 | -0.151 | 0.00803 | 0.012 | -18.832
-1 | -0.093 | 0.00795 | 0.012 | -11.684
-0.5 | -0.034 | 0.00791 | 0.012 | -4.35
0 | 0.024 | 0.00769 | 0.012 | 3.145
0.5 | 0.083 | 0.00764 | 0.012 | 10.838
1 | 0.141 | 0.00775 | 0.012 | 18.252
1.5 | 0.2 | 0.00779 | 0.012 | 25.66
2 | 0.258 | 0.00785 | 0.012 | 32.907
2.5 | 0.317 | 0.0077 | 0.012 | 41.155
3 | 0.375 | 0.00774 | 0.012 | 48.431
3.5 | 0.433 | 0.00785 | 0.012 | 55.197
4 | 0.491 | 0.00803 | 0.012 | 61.176
4.5 | 0.549 | 0.007 | 0.012 | 78.39
5 | 0.606 | 0.00724 | 0.012 | 83.71
5.5 | 0.663 | 0.00755 | 0.012 | 87.733
6 | 0.718 | 0.00788 | 0.011 | 91.187
6.5 | 0.772 | 0.00821 | 0.011 | 94.027
7 | 0.821 | 0.00856 | 0.011 | 95.928
7.5 | 0.866 | 0.00902 | 0.011 | 96.076
8 | 0.907 | 0.0099 | 0.011 | 91.627
8.5 | 0.943 | 0.01052 | 0.011 | 89.651
9 | 0.972 | 0.01101 | 0.011 | 88.305
9.5 | 0.995 | 0.01153 | 0.01 | 86.284
10 | 1.01 | 0.01227 | 0.01 | 82.319
10.5 | 1.018 | 0.01307 | 0.01 | 77.887
11 | 0.992 | 0.01442 | 0.01 | 68.765
11.5 | 0.974 | 0.01631 | 0.009 | 59.695
12 | 0.946 | 0.01962 | 0.009 | 48.208
12.5 | 0.915 | 0.02344 | 0.009 | 39.044
13 | 0.884 | 0.02683 | 0.008 | 32.944
13.5 | 0.846 | 0.03228 | 0.008 | 26.208
14 | 0.808 | 0.03762 | 0.008 | 21.478
14.5 | 0.769 | 0.0437 | 0.007 | 17.586
15 | 0.731 | 0.04866 | 0.007 | 15.02
15.5 | 0.689 | 0.05745 | 0.007 | 11.986

## 106. Re 10M Mach 0.00 (2)
BIGFOIL.COM POLAR EXPORT
AZ2003mid
AZ2003mid |  |  |  | Cl Max: | 1.7367 | at alpha= | 17 | deg
XFOIL ncrit=9 |  |  |  | L/D Max: | 133.109 | at alpha= | 7 | deg
Re: | 10000000 |  |  | Cd Min: | 0.2326 | at alpha= | -17 | deg
Mach: | 0 |  |  | Cl=0 at alpha= | -0.28783 | deg
|  |  |  | @ Cl=0.1, Cd= | 0.0050416
|  |  |  | @ Cl=0.4, Cd= | 0.004898
|  |  |  | @ Cl=0.6, Cd= | 0.00484
alpha (deg) | Cl | Cd | Cm | Cl/Cd
-17 | -0.8474 | 0.2326 | 0.1071 | -3.6432
-16.5 | -0.8317 | 0.22528 | 0.1032 | -3.6919
-16 | -0.8161 | 0.21777 | 0.0993 | -3.7475
-15.5 | -0.8245 | 0.19613 | 0.0912 | -4.2038
-14.5 | -0.8963 | 0.14934 | 0.0707 | -6.0017
-14 | -0.9685 | 0.12246 | 0.0577 | -7.9087
-13.5 | -1.0418 | 0.09877 | 0.045 | -10.5477
-13 | -1.1179 | 0.0767 | 0.0312 | -14.575
-12.5 | -1.1942 | 0.04463 | 0.004 | -26.7578
-12 | -1.217 | 0.03016 | 0.0005 | -40.3515
-11.5 | -1.199 | 0.02337 | 0.0018 | -51.3051
-11 | -1.1635 | 0.01945 | 0.0033 | -59.8201
-10.5 | -1.1202 | 0.01671 | 0.0044 | -67.0377
-10 | -1.077 | 0.01504 | 0.0062 | -71.609
-9.5 | -1.0277 | 0.01353 | 0.0071 | -75.9571
-9 | -0.9767 | 0.01223 | 0.0078 | -79.861
-8.5 | -0.9243 | 0.01113 | 0.0085 | -83.0458
-8 | -0.871 | 0.0102 | 0.0091 | -85.3922
-7.5 | -0.8169 | 0.0094 | 0.0096 | -86.9043
-7 | -0.7621 | 0.00871 | 0.01 | -87.4971
-6.5 | -0.7068 | 0.00812 | 0.0104 | -87.0443
-6 | -0.6511 | 0.00761 | 0.0107 | -85.5585
-5.5 | -0.595 | 0.00719 | 0.011 | -82.7538
-5 | -0.5386 | 0.0068 | 0.0113 | -79.2059
-4.5 | -0.4818 | 0.00657 | 0.0114 | -73.3333
-4 | -0.4249 | 0.00638 | 0.0115 | -66.5987
-3.5 | -0.3678 | 0.00618 | 0.0116 | -59.5146
-3 | -0.3108 | 0.00596 | 0.0117 | -52.1477
-2.5 | -0.2539 | 0.00563 | 0.0118 | -45.0977
-2 | -0.1967 | 0.00544 | 0.0118 | -36.1581
-1.5 | -0.1394 | 0.00529 | 0.0118 | -26.3516
-1 | -0.0819 | 0.00519 | 0.0117 | -15.7803
-0.5 | -0.0244 | 0.00513 | 0.0117 | -4.7563
0 | 0.0331 | 0.00505 | 0.0116 | 6.5545
0.5 | 0.0907 | 0.00504 | 0.0114 | 17.996
1 | 0.1482 | 0.00505 | 0.0113 | 29.3465
1.5 | 0.2057 | 0.00498 | 0.0111 | 41.3052
2 | 0.2631 | 0.00495 | 0.0109 | 53.1515
2.5 | 0.3205 | 0.00501 | 0.0107 | 63.9721
3 | 0.3778 | 0.00502 | 0.0105 | 75.259
3.5 | 0.4342 | 0.00471 | 0.0102 | 92.1868
4 | 0.4886 | 0.00441 | 0.0106 | 110.7937
4.5 | 0.5415 | 0.00458 | 0.0115 | 118.2314
5 | 0.6 | 0.00484 | 0.011 | 123.9669
5.5 | 0.6615 | 0.00515 | 0.0097 | 128.4466
6 | 0.718 | 0.00545 | 0.0096 | 131.7431
6.5 | 0.7744 | 0.00585 | 0.0094 | 132.3761
7 | 0.8306 | 0.00624 | 0.0093 | 133.109
7.5 | 0.8866 | 0.00667 | 0.0091 | 132.9235
8 | 0.9423 | 0.00716 | 0.0089 | 131.6061
8.5 | 0.9975 | 0.00771 | 0.0088 | 129.3774
9 | 1.0524 | 0.00828 | 0.0086 | 127.1014
9.5 | 1.107 | 0.00888 | 0.0085 | 124.6622
10 | 1.1614 | 0.00942 | 0.0084 | 123.2909
10.5 | 1.2151 | 0.01007 | 0.0084 | 120.6653
11.5 | 1.3215 | 0.0113 | 0.0082 | 116.9469
12 | 1.3738 | 0.01198 | 0.0082 | 114.6745
12.5 | 1.4247 | 0.01284 | 0.0083 | 110.9579
13 | 1.4742 | 0.0139 | 0.0084 | 106.0576
13.5 | 1.5225 | 0.01502 | 0.0086 | 101.3648
14 | 1.5689 | 0.01629 | 0.0089 | 96.3106
14.5 | 1.6126 | 0.01779 | 0.0092 | 90.6464
15 | 1.6522 | 0.01962 | 0.0098 | 84.21
15.5 | 1.6887 | 0.02153 | 0.0104 | 78.4347
16 | 1.7202 | 0.02366 | 0.011 | 72.705
16.5 | 1.7306 | 0.02748 | 0.0104 | 62.9767
17 | 1.7367 | 0.03336 | 0.0065 | 52.0594
17.5 | 1.7266 | 0.0414 | 0.0022 | 41.7053
18 | 1.6971 | 0.0518 | -0.0026 | 32.7625
18.5 | 1.6508 | 0.0647 | -0.0084 | 25.5147
19 | 1.5814 | 0.08249 | -0.017 | 19.1708
19.5 | 1.4998 | 0.10342 | -0.0273 | 14.502
20 | 1.4126 | 0.12671 | -0.0392 | 11.1483

## 107. Re 10M Mach 0.10 (1)
BIGFOIL.COM POLAR EXPORT
AZ2003mid
AZ2003mid |  |  |  | Cl Max: | 1.012 | at alpha= | 10.5 | deg
JavaFoil+Calcfoil stall+Eppler ext transition |  |  |  | L/D Max: | 95.884 | at alpha= | 7 | deg
Re: | 10000000 |  |  | Cd Min: | 0.00701 | at alpha= | 4.5 | deg
Mach: | 0.1 |  |  | Cl=0 at alpha= | -0.20339 | deg
|  |  |  | @ Cl=0.1, Cd= | 0.0076859
|  |  |  | @ Cl=0.4, Cd= | 0.0077936
|  |  |  | @ Cl=0.6, Cd= | 0.0072212
alpha (deg) | Cl | Cd | Cm | Cl/Cd
-13.5 | -0.373 | 0.08176 | 0.007 | -4.56
-13 | -0.398 | 0.07592 | 0.007 | -5.243
-12.5 | -0.425 | 0.06877 | 0.008 | -6.178
-12 | -0.452 | 0.06312 | 0.008 | -7.159
-11.5 | -0.48 | 0.05622 | 0.008 | -8.53
-11 | -0.511 | 0.04679 | 0.009 | -10.913
-10.5 | -0.553 | 0.03195 | 0.01 | -17.297
-10 | -0.644 | 0.01314 | 0.012 | -49.013
-9.5 | -0.659 | 0.01209 | 0.012 | -54.478
-9 | -0.667 | 0.01156 | 0.012 | -57.702
-8.5 | -0.67 | 0.01112 | 0.012 | -60.281
-8 | -0.668 | 0.01081 | 0.012 | -61.764
-7.5 | -0.659 | 0.01049 | 0.012 | -62.79
-7 | -0.643 | 0.01019 | 0.012 | -63.107
-6.5 | -0.621 | 0.00994 | 0.012 | -62.511
-6 | -0.593 | 0.00969 | 0.012 | -61.211
-5.5 | -0.559 | 0.00946 | 0.012 | -59.101
-5 | -0.52 | 0.00924 | 0.013 | -56.237
-4.5 | -0.476 | 0.00904 | 0.013 | -52.623
-4 | -0.428 | 0.00891 | 0.013 | -48.036
-3.5 | -0.377 | 0.00877 | 0.013 | -42.947
-3 | -0.323 | 0.00865 | 0.013 | -37.301
-2.5 | -0.267 | 0.00855 | 0.013 | -31.219
-2 | -0.21 | 0.00849 | 0.013 | -24.733
-1.5 | -0.152 | 0.00804 | 0.013 | -18.897
-1 | -0.093 | 0.00796 | 0.013 | -11.731
-0.5 | -0.035 | 0.00791 | 0.012 | -4.369
0 | 0.024 | 0.0077 | 0.012 | 3.158
0.5 | 0.083 | 0.00766 | 0.012 | 10.87
1 | 0.142 | 0.00775 | 0.012 | 18.322
1.5 | 0.201 | 0.0078 | 0.012 | 25.759
2 | 0.26 | 0.00787 | 0.012 | 32.986
2.5 | 0.318 | 0.00771 | 0.012 | 41.301
3 | 0.377 | 0.00775 | 0.012 | 48.603
3.5 | 0.435 | 0.00786 | 0.012 | 55.366
4 | 0.493 | 0.00804 | 0.012 | 61.355
4.5 | 0.551 | 0.00701 | 0.012 | 78.598
5 | 0.609 | 0.00726 | 0.012 | 83.877
5.5 | 0.666 | 0.00758 | 0.012 | 87.871
6 | 0.722 | 0.00792 | 0.011 | 91.166
6.5 | 0.775 | 0.00823 | 0.011 | 94.198
7 | 0.824 | 0.0086 | 0.011 | 95.884
7.5 | 0.87 | 0.00909 | 0.011 | 95.727
8 | 0.91 | 0.00998 | 0.011 | 91.173
8.5 | 0.945 | 0.01061 | 0.011 | 89.085
9 | 0.973 | 0.01111 | 0.011 | 87.547
9.5 | 0.994 | 0.01166 | 0.01 | 85.245
10 | 1.007 | 0.01236 | 0.01 | 81.492
10.5 | 1.012 | 0.01332 | 0.01 | 75.95
11 | 0.978 | 0.01497 | 0.01 | 65.347
11.5 | 0.957 | 0.01702 | 0.009 | 56.218
12 | 0.924 | 0.0208 | 0.009 | 44.404
12.5 | 0.889 | 0.02474 | 0.009 | 35.943
13 | 0.854 | 0.0284 | 0.008 | 30.058
13.5 | 0.811 | 0.03426 | 0.008 | 23.674
14 | 0.768 | 0.04011 | 0.008 | 19.151
14.5 | 0.724 | 0.04657 | 0.007 | 15.554
15 | 0.682 | 0.05245 | 0.007 | 12.996
15.5 | 0.635 | 0.06281 | 0.007 | 10.107

## 108. Re 10M Mach 0.10 (2)
BIGFOIL.COM POLAR EXPORT
AZ2003mid
AZ2003mid |  |  |  | Cl Max: | 1.7069 | at alpha= | 16.5 | deg
XFOIL ncrit=9 |  |  |  | L/D Max: | 133.429 | at alpha= | 7 | deg
Re: | 10000000 |  |  | Cd Min: | 0.13076 | at alpha= | 19.5 | deg
Mach: | 0.1 |  |  | Cl=0 at alpha= | -0.28893 | deg
|  |  |  | @ Cl=0.1, Cd= | 0.0050415
|  |  |  | @ Cl=0.4, Cd= | 0.0049158
|  |  |  | @ Cl=0.6, Cd= | 0.0048413
alpha (deg) | Cl | Cd | Cm | Cl/Cd
-11 | -1.1421 | 0.02677 | 0.0009 | -42.6634
-10.5 | -1.1194 | 0.02027 | 0.0029 | -55.2245
-10 | -1.08 | 0.01701 | 0.0046 | -63.4921
-9.5 | -1.033 | 0.01477 | 0.0058 | -69.9391
-9 | -0.9829 | 0.01304 | 0.0068 | -75.3758
-8.5 | -0.9309 | 0.01167 | 0.0076 | -79.7686
-8 | -0.8774 | 0.01057 | 0.0083 | -83.0085
-7.5 | -0.823 | 0.00964 | 0.009 | -85.3734
-7 | -0.7678 | 0.00888 | 0.0095 | -86.464
-6.5 | -0.712 | 0.00823 | 0.01 | -86.5128
-6 | -0.6558 | 0.00768 | 0.0104 | -85.3906
-5.5 | -0.5992 | 0.00724 | 0.0108 | -82.7624
-5 | -0.5422 | 0.00685 | 0.0111 | -79.1533
-4.5 | -0.485 | 0.00659 | 0.0113 | -73.5964
-3.5 | -0.3701 | 0.00619 | 0.0116 | -59.79
-3 | -0.3126 | 0.00597 | 0.0117 | -52.3618
-2.5 | -0.2554 | 0.00564 | 0.0118 | -45.2837
-2 | -0.1978 | 0.00545 | 0.0118 | -36.2936
-1.5 | -0.1401 | 0.00529 | 0.0118 | -26.4839
-1 | -0.0823 | 0.00519 | 0.0118 | -15.8574
-0.5 | -0.0244 | 0.00513 | 0.0117 | -4.7563
0 | 0.0334 | 0.00506 | 0.0116 | 6.6008
0.5 | 0.0913 | 0.00504 | 0.0115 | 18.1151
1 | 0.1493 | 0.00505 | 0.0113 | 29.5644
1.5 | 0.2071 | 0.00499 | 0.0112 | 41.503
2 | 0.2648 | 0.00496 | 0.011 | 53.3871
2.5 | 0.3226 | 0.00502 | 0.0108 | 64.2629
3 | 0.3803 | 0.00502 | 0.0105 | 75.757
3.5 | 0.437 | 0.00472 | 0.0103 | 92.5847
4 | 0.4917 | 0.00441 | 0.0107 | 111.4966
4.5 | 0.545 | 0.00459 | 0.0116 | 118.7364
5 | 0.6041 | 0.00486 | 0.0111 | 124.3004
5.5 | 0.666 | 0.00516 | 0.0099 | 129.0698
6 | 0.723 | 0.00547 | 0.0098 | 132.1755
6.5 | 0.7798 | 0.00588 | 0.0096 | 132.619
7 | 0.8366 | 0.00627 | 0.0095 | 133.429
7.5 | 0.8931 | 0.00672 | 0.0094 | 132.9018
8 | 0.9492 | 0.00723 | 0.0093 | 131.2863
8.5 | 1.0051 | 0.00777 | 0.0092 | 129.3565
9 | 1.0605 | 0.0084 | 0.0091 | 126.25
9.5 | 1.1157 | 0.009 | 0.0091 | 123.9667
10 | 1.1707 | 0.00955 | 0.009 | 122.5864
10.5 | 1.2251 | 0.01025 | 0.009 | 119.522
11 | 1.2793 | 0.01084 | 0.0091 | 118.0166
11.5 | 1.3329 | 0.0115 | 0.0091 | 115.9043
12 | 1.3856 | 0.01228 | 0.0092 | 112.8339
12.5 | 1.4368 | 0.01328 | 0.0094 | 108.1928
13 | 1.4869 | 0.01437 | 0.0097 | 103.4725
13.5 | 1.5351 | 0.01564 | 0.01 | 98.1522
14 | 1.5808 | 0.01713 | 0.0105 | 92.2825
14.5 | 1.6224 | 0.01898 | 0.0111 | 85.4795
15 | 1.6592 | 0.02116 | 0.0118 | 78.4121
15.5 | 1.692 | 0.0234 | 0.0124 | 72.3077
16 | 1.7054 | 0.02708 | 0.0121 | 62.9764
16.5 | 1.7069 | 0.0338 | 0.0074 | 50.5
17 | 1.6994 | 0.04164 | 0.0032 | 40.8117
17.5 | 1.6665 | 0.05264 | -0.0021 | 31.6584
18 | 1.6153 | 0.06638 | -0.0084 | 24.3341
18.5 | 1.5477 | 0.08403 | -0.0171 | 18.4184
19 | 1.4638 | 0.10543 | -0.0278 | 13.8841
19.5 | 1.3669 | 0.13076 | -0.041 | 10.4535

## 109. Re 10M Mach 0.25 (1)
BIGFOIL.COM POLAR EXPORT
AZ2003mid
AZ2003mid |  |  |  | Cl Max: | 0.979 | at alpha= | 9.5 | deg
JavaFoil+Calcfoil stall+Eppler ext transition |  |  |  | L/D Max: | 95.07 | at alpha= | 7 | deg
Re: | 10000000 |  |  | Cd Min: | 0.00713 | at alpha= | 4.5 | deg
Mach: | 0.25 |  |  | Cl=0 at alpha= | -0.20492 | deg
|  |  |  | @ Cl=0.1, Cd= | 0.0077693
|  |  |  | @ Cl=0.4, Cd= | 0.07388
|  |  |  | @ Cl=0.6, Cd= | 0.07388
alpha (deg) | Cl | Cd | Cm | Cl/Cd
-12 | -0.068 | 0.07296 | 0.007 | -0.935
-11.5 | -0.15 | 0.07122 | 0.007 | -2.108
-11 | -0.23 | 0.0638 | 0.008 | -3.604
-10.5 | -0.296 | 0.05557 | 0.008 | -5.331
-10 | -0.357 | 0.04795 | 0.009 | -7.447
-9.5 | -0.422 | 0.03163 | 0.01 | -13.347
-9 | -0.525 | 0.01266 | 0.012 | -41.424
-8.5 | -0.561 | 0.01171 | 0.013 | -47.907
-8 | -0.587 | 0.01123 | 0.013 | -52.279
-7.5 | -0.602 | 0.0108 | 0.013 | -55.792
-7 | -0.607 | 0.01049 | 0.013 | -57.866
-6.5 | -0.6 | 0.01019 | 0.013 | -58.919
-6 | -0.584 | 0.00993 | 0.013 | -58.759
-5.5 | -0.558 | 0.00965 | 0.013 | -57.811
-5 | -0.524 | 0.0094 | 0.013 | -55.703
-4.5 | -0.483 | 0.00917 | 0.013 | -52.668
-4 | -0.436 | 0.00904 | 0.013 | -48.264
-3.5 | -0.385 | 0.00885 | 0.013 | -43.528
-3 | -0.331 | 0.00874 | 0.013 | -37.838
-2.5 | -0.274 | 0.00863 | 0.013 | -31.76
-2 | -0.216 | 0.00854 | 0.013 | -25.236
-1.5 | -0.156 | 0.0081 | 0.013 | -19.282
-1 | -0.096 | 0.00802 | 0.013 | -11.966
-0.5 | -0.036 | 0.00796 | 0.013 | -4.464
0 | 0.025 | 0.00774 | 0.013 | 3.227
0.5 | 0.086 | 0.00776 | 0.013 | 11.024
1 | 0.146 | 0.0078 | 0.013 | 18.711
1.5 | 0.206 | 0.00785 | 0.013 | 26.294
2 | 0.267 | 0.00793 | 0.013 | 33.651
2.5 | 0.327 | 0.00777 | 0.012 | 42.107
3 | 0.387 | 0.00782 | 0.012 | 49.504
3.5 | 0.447 | 0.00795 | 0.012 | 56.238
4 | 0.507 | 0.00815 | 0.012 | 62.218
4.5 | 0.566 | 0.00713 | 0.012 | 79.478
5 | 0.625 | 0.00739 | 0.012 | 84.594
5.5 | 0.684 | 0.00774 | 0.012 | 88.263
6 | 0.741 | 0.00809 | 0.012 | 91.554
6.5 | 0.795 | 0.00845 | 0.012 | 94.063
7 | 0.844 | 0.00887 | 0.011 | 95.07
7.5 | 0.887 | 0.00943 | 0.011 | 94.09
8 | 0.924 | 0.01049 | 0.011 | 88.066
8.5 | 0.953 | 0.01114 | 0.011 | 85.537
9 | 0.972 | 0.01182 | 0.011 | 82.228
9.5 | 0.979 | 0.01251 | 0.011 | 78.248
10 | 0.958 | 0.01328 | 0.01 | 72.184
10.5 | 0.92 | 0.01576 | 0.01 | 58.386
11 | 0.877 | 0.01843 | 0.01 | 47.582
11.5 | 0.82 | 0.02248 | 0.009 | 36.471
12 | 0.755 | 0.02704 | 0.009 | 27.908
12.5 | 0.679 | 0.03375 | 0.008 | 20.112
13 | 0.6 | 0.03909 | 0.008 | 15.36
13.5 | 0.515 | 0.04662 | 0.008 | 11.041
14 | 0.421 | 0.05993 | 0.007 | 7.027
14.5 | 0.325 | 0.07388 | 0.007 | 4.406

## 110. Re 10M Mach 0.25 (2)
BIGFOIL.COM POLAR EXPORT
AZ2003mid
AZ2003mid |  |  |  | Cl Max: | 1.6141 | at alpha= | 14 | deg
XFOIL ncrit=9 |  |  |  | L/D Max: | 134.601 | at alpha= | 6.5 | deg
Re: | 10000000 |  |  | Cd Min: | 0.17998 | at alpha= | -14 | deg
Mach: | 0.25 |  |  | Cl=0 at alpha= | -0.29515 | deg
|  |  |  | @ Cl=0.1, Cd= | 0.0050608
|  |  |  | @ Cl=0.4, Cd= | 0.0050263
|  |  |  | @ Cl=0.6, Cd= | 0.0048267
alpha (deg) | Cl | Cd | Cm | Cl/Cd
-14 | -0.788 | 0.17998 | 0.0845 | -4.3783
-13.5 | -0.7769 | 0.17162 | 0.0809 | -4.5269
-13 | -0.766 | 0.16375 | 0.0776 | -4.6779
-11 | -0.8838 | 0.0968 | 0.047 | -9.1302
-10.5 | -0.9164 | 0.08254 | 0.0378 | -11.1025
-10 | -0.9476 | 0.06796 | 0.0224 | -13.9435
-9.5 | -0.9664 | 0.04678 | 0.0043 | -20.6584
-9 | -0.9826 | 0.02622 | 0.0001 | -37.4752
-8.5 | -0.9586 | 0.01713 | 0.0018 | -55.9603
-8 | -0.9104 | 0.0136 | 0.0037 | -66.9412
-7.5 | -0.8562 | 0.01146 | 0.0053 | -74.712
-7 | -0.7993 | 0.01002 | 0.0066 | -79.7705
-6.5 | -0.741 | 0.00897 | 0.0077 | -82.6087
-6 | -0.682 | 0.00816 | 0.0086 | -83.5784
-5.5 | -0.6226 | 0.00754 | 0.0094 | -82.5729
-5 | -0.5628 | 0.00706 | 0.01 | -79.7167
-4.5 | -0.5029 | 0.0067 | 0.0105 | -75.0597
-4 | -0.4429 | 0.00646 | 0.0109 | -68.5604
-3.5 | -0.3829 | 0.00626 | 0.0112 | -61.1661
-3 | -0.3231 | 0.00605 | 0.0115 | -53.405
-2.5 | -0.2636 | 0.00571 | 0.0117 | -46.1646
-2 | -0.2039 | 0.00547 | 0.0119 | -37.2761
-1.5 | -0.1442 | 0.00531 | 0.0119 | -27.1563
-1 | -0.0844 | 0.00521 | 0.0119 | -16.1996
-0.5 | -0.0245 | 0.00517 | 0.0119 | -4.7389
0 | 0.0353 | 0.00509 | 0.0118 | 6.9352
0.5 | 0.0951 | 0.00506 | 0.0117 | 18.7945
1 | 0.1549 | 0.00507 | 0.0116 | 30.5523
1.5 | 0.2147 | 0.00502 | 0.0115 | 42.7689
2 | 0.2744 | 0.005 | 0.0113 | 54.88
2.5 | 0.3342 | 0.00504 | 0.0111 | 66.3095
3 | 0.3938 | 0.00506 | 0.0109 | 77.8261
3.5 | 0.4526 | 0.00474 | 0.0108 | 95.4852
4 | 0.5089 | 0.00445 | 0.0114 | 114.3596
4.5 | 0.5645 | 0.00465 | 0.0123 | 121.3978
5 | 0.6268 | 0.00496 | 0.0117 | 126.371
5.5 | 0.6913 | 0.00525 | 0.0107 | 131.6762
6 | 0.7507 | 0.00563 | 0.0108 | 133.3393
6.5 | 0.8103 | 0.00602 | 0.0108 | 134.6013
7 | 0.8698 | 0.00649 | 0.0109 | 134.0216
7.5 | 0.9293 | 0.00702 | 0.0111 | 132.3789
8 | 0.9886 | 0.00757 | 0.0112 | 130.5945
8.5 | 1.0474 | 0.0083 | 0.0115 | 126.1928
9 | 1.1064 | 0.00895 | 0.0118 | 123.6201
9.5 | 1.1653 | 0.00961 | 0.0122 | 121.2591
10 | 1.2239 | 0.01034 | 0.0127 | 118.3656
10.5 | 1.2824 | 0.01106 | 0.0132 | 115.9494
11 | 1.34 | 0.01196 | 0.0138 | 112.0401
11.5 | 1.3965 | 0.01305 | 0.0146 | 107.0115
12 | 1.4515 | 0.01435 | 0.0154 | 101.1498
12.5 | 1.5037 | 0.01599 | 0.0164 | 94.04
13 | 1.5514 | 0.0181 | 0.0175 | 85.7127
13.5 | 1.5909 | 0.02095 | 0.0186 | 75.9379
14 | 1.6141 | 0.02511 | 0.0191 | 64.2812
14.5 | 1.6032 | 0.03397 | 0.012 | 47.1946
15 | 1.5764 | 0.0449 | 0.0055 | 35.1091
15.5 | 1.5341 | 0.05754 | -0.0011 | 26.6615
16 | 1.4866 | 0.0713 | -0.008 | 20.8499
16.5 | 1.433 | 0.08688 | -0.016 | 16.494
17 | 1.3764 | 0.10352 | -0.0244 | 13.296
17.5 | 1.3179 | 0.12121 | -0.0336 | 10.8729
18 | 1.2619 | 0.13948 | -0.0436 | 9.0472
18.5 | 1.21 | 0.15826 | -0.0544 | 7.6456
19 | 1.1654 | 0.1772 | -0.0659 | 6.5767

## 111. Re 10M Mach 0.50 (1)
BIGFOIL.COM POLAR EXPORT
AZ2003mid
AZ2003mid |  |  |  | Cl Max: | 1.092 | at alpha= | 20 | deg
JavaFoil+Calcfoil stall+Eppler ext transition |  |  |  | L/D Max: | 90.433 | at alpha= | 6 | deg
Re: | 10000000 |  |  | Cd Min: | 0.00768 | at alpha= | 4.5 | deg
Mach: | 0.5 |  |  | Cl=0 at alpha= | -0.20588 | deg
|  |  |  | @ Cl=0.1, Cd= | 0.0079918
|  |  |  | @ Cl=0.4, Cd= | 0.0081222
|  |  |  | @ Cl=0.6, Cd= | 0.0081617
alpha (deg) | Cl | Cd | Cm | Cl/Cd
-20 | -1.068 | 0.14953 | 0.006 | -7.142
-19.5 | -1.04 | 0.14517 | 0.006 | -7.165
-19 | -1.012 | 0.14155 | 0.006 | -7.153
-18.5 | -0.985 | 0.13755 | 0.006 | -7.161
-18 | -0.959 | 0.13135 | 0.007 | -7.297
-17.5 | -0.936 | 0.126 | 0.007 | -7.43
-17 | -0.908 | 0.12266 | 0.007 | -7.404
-16.5 | -0.88 | 0.11897 | 0.007 | -7.394
-16 | -0.852 | 0.11567 | 0.007 | -7.362
-15.5 | -0.825 | 0.11173 | 0.007 | -7.388
-15 | -0.801 | 0.10964 | 0.007 | -7.309
-14.5 | -0.775 | 0.10282 | 0.007 | -7.537
-14 | -0.747 | 0.09817 | 0.007 | -7.605
-13.5 | -0.72 | 0.09222 | 0.007 | -7.805
-13 | -0.694 | 0.08547 | 0.007 | -8.118
-12.5 | -0.666 | 0.09032 | 0.007 | -7.379
-12 | -0.639 | 0.08459 | 0.007 | -7.559
-11.5 | -0.615 | 0.0753 | 0.008 | -8.17
-11 | -0.592 | 0.06741 | 0.008 | -8.776
-10.5 | -0.558 | 0.07437 | 0.007 | -7.506
-10 | -0.537 | 0.06303 | 0.008 | -8.513
-9.5 | -0.518 | 0.05183 | 0.009 | -10.002
-9 | -0.48 | 0.05922 | 0.008 | -8.108
-8.5 | -0.467 | 0.04412 | 0.01 | -10.586
-8 | -0.428 | 0.05066 | 0.009 | -8.456
-7.5 | -0.428 | 0.02939 | 0.012 | -14.57
-7 | -0.398 | 0.02868 | 0.012 | -13.884
-6.5 | -0.424 | 0.01148 | 0.014 | -36.901
-6 | -0.39 | 0.01114 | 0.014 | -35.027
-5.5 | -0.357 | 0.01079 | 0.014 | -33.037
-5 | -0.323 | 0.0103 | 0.014 | -31.346
-4.5 | -0.4 | 0.00986 | 0.014 | -40.562
-4 | -0.444 | 0.0096 | 0.014 | -46.276
-3.5 | -0.413 | 0.00932 | 0.014 | -44.321
-3 | -0.363 | 0.00914 | 0.014 | -39.71
-2.5 | -0.304 | 0.00898 | 0.014 | -33.82
-2 | -0.24 | 0.00885 | 0.014 | -27.146
-1.5 | -0.174 | 0.00834 | 0.014 | -20.906
-1 | -0.107 | 0.00824 | 0.014 | -13.006
-0.5 | -0.04 | 0.00815 | 0.014 | -4.87
0 | 0.028 | 0.00806 | 0.014 | 3.467
0.5 | 0.096 | 0.00799 | 0.014 | 11.969
1 | 0.163 | 0.00802 | 0.014 | 20.341
1.5 | 0.231 | 0.0081 | 0.014 | 28.493
2 | 0.298 | 0.0082 | 0.014 | 36.355
2.5 | 0.365 | 0.00807 | 0.014 | 45.26
3 | 0.432 | 0.00817 | 0.014 | 52.95
3.5 | 0.499 | 0.00836 | 0.014 | 59.712
4 | 0.566 | 0.00869 | 0.014 | 65.08
4.5 | 0.631 | 0.00768 | 0.014 | 82.202
5 | 0.696 | 0.00811 | 0.013 | 85.878
5.5 | 0.76 | 0.00859 | 0.013 | 88.441
6 | 0.821 | 0.00908 | 0.013 | 90.433
6.5 | 0.874 | 0.00972 | 0.013 | 89.972
7 | 0.91 | 0.01064 | 0.013 | 85.566
7.5 | 0.916 | 0.01259 | 0.013 | 72.723
8 | 0.797 | 0.01438 | 0.012 | 55.405
8.5 | 0.552 | 0.01844 | 0.012 | 29.923
9 | 0.572 | 0.02269 | 0.011 | 25.227
9.5 | 0.59 | 0.02933 | 0.011 | 20.108
10 | 0.625 | 0.02769 | 0.011 | 22.58
10.5 | 0.604 | 0.05747 | 0.008 | 10.511
11 | 0.655 | 0.04613 | 0.009 | 14.195
11.5 | 0.697 | 0.04033 | 0.01 | 17.275
12 | 0.678 | 0.07274 | 0.008 | 9.32
12.5 | 0.732 | 0.05685 | 0.008 | 12.867
13 | 0.723 | 0.08605 | 0.007 | 8.406
13.5 | 0.749 | 0.09393 | 0.006 | 7.971
14 | 0.773 | 0.09459 | 0.006 | 8.174
14.5 | 0.803 | 0.09866 | 0.006 | 8.142
15 | 0.834 | 0.10272 | 0.006 | 8.116
15.5 | 0.847 | 0.1111 | 0.005 | 7.621
16 | 0.879 | 0.11444 | 0.005 | 7.678
16.5 | 0.915 | 0.11268 | 0.006 | 8.124
17 | 0.938 | 0.12387 | 0.005 | 7.571
17.5 | 0.959 | 0.12585 | 0.005 | 7.621
18 | 0.995 | 0.12379 | 0.005 | 8.041
18.5 | 1.026 | 0.12621 | 0.005 | 8.132
19 | 1.036 | 0.15884 | 0.004 | 6.52
19.5 | 1.064 | 0.16174 | 0.004 | 6.576
20 | 1.092 | 0.16456 | 0.004 | 6.638

## 112. Re 10M Mach 0.50 (2)
BIGFOIL.COM POLAR EXPORT
AZ2003mid
AZ2003mid |  |  |  | Cl Max: | 1.2864 | at alpha= | 9 | deg
XFOIL ncrit=9 |  |  |  | L/D Max: | 140.559 | at alpha= | 6.5 | deg
Re: | 10000000 |  |  | Cd Min: | 0.31116 | at alpha= | -20 | deg
Mach: | 0.5 |  |  | Cl=0 at alpha= | -0.32143 | deg
|  |  |  | @ Cl=0.1, Cd= | 0.005151
|  |  |  | @ Cl=0.4, Cd= | 0.0052037
|  |  |  | @ Cl=0.6, Cd= | 0.0047803
alpha (deg) | Cl | Cd | Cm | Cl/Cd
-20 | -1.0695 | 0.31116 | 0.1607 | -3.4371
-19 | -0.6725 | 0.23547 | 0.0876 | -2.856
-18.5 | -0.6615 | 0.22841 | 0.0849 | -2.8961
-18 | -0.6506 | 0.22156 | 0.0822 | -2.9365
-17.5 | -0.6396 | 0.21483 | 0.0796 | -2.9772
-17 | -0.6288 | 0.20816 | 0.077 | -3.0208
-16.5 | -0.6181 | 0.20156 | 0.0744 | -3.0666
-16 | -0.6074 | 0.19506 | 0.0718 | -3.1139
-15.5 | -0.8645 | 0.23173 | 0.1141 | -3.7306
-15 | -0.8433 | 0.22287 | 0.1094 | -3.7838
-14.5 | -0.8227 | 0.21405 | 0.1048 | -3.8435
-14 | -0.8038 | 0.20471 | 0.1 | -3.9265
-13.5 | -0.7852 | 0.19548 | 0.0955 | -4.0168
-13 | -0.7678 | 0.18609 | 0.091 | -4.126
-12.5 | -0.7534 | 0.17717 | 0.0871 | -4.2524
-12 | -0.7389 | 0.16735 | 0.0826 | -4.4153
-11.5 | -0.7275 | 0.15734 | 0.0783 | -4.6237
-10.5 | -0.7077 | 0.13832 | 0.0704 | -5.1164
-10 | -0.6984 | 0.12941 | 0.0666 | -5.3968
-9.5 | -0.6903 | 0.12063 | 0.0629 | -5.7225
-9 | -0.685 | 0.11149 | 0.059 | -6.144
-8.5 | -0.6836 | 0.10179 | 0.0546 | -6.7158
-8 | -0.6855 | 0.09183 | 0.0496 | -7.4649
-7 | -0.702 | 0.07082 | 0.0354 | -9.9125
-6.5 | -0.702 | 0.05715 | 0.0186 | -12.2835
-6 | -0.6921 | 0.04079 | 0.0044 | -16.9674
-5.5 | -0.6825 | 0.02384 | -0.0009 | -28.6284
-5 | -0.6486 | 0.01296 | 0.001 | -50.0463
-4.5 | -0.5856 | 0.00876 | 0.0045 | -66.8493
-4 | -0.5146 | 0.00723 | 0.0071 | -71.1757
-3.5 | -0.4426 | 0.0066 | 0.0088 | -67.0606
-3 | -0.3713 | 0.00631 | 0.01 | -58.8431
-2.5 | -0.3007 | 0.00607 | 0.0109 | -49.5387
-2 | -0.2316 | 0.00563 | 0.0117 | -41.1368
-1.5 | -0.1624 | 0.00543 | 0.0122 | -29.9079
-1 | -0.0933 | 0.00531 | 0.0125 | -17.5706
-0.5 | -0.0245 | 0.00528 | 0.0127 | -4.6402
0 | 0.0441 | 0.0052 | 0.0128 | 8.4808
0.5 | 0.1126 | 0.00514 | 0.0128 | 21.9066
1 | 0.1812 | 0.00516 | 0.0128 | 35.1163
1.5 | 0.2497 | 0.00516 | 0.0128 | 48.3915
2 | 0.3184 | 0.00515 | 0.0128 | 61.8252
2.5 | 0.3872 | 0.0052 | 0.0128 | 74.4615
3 | 0.4563 | 0.00522 | 0.0128 | 87.4138
3.5 | 0.5235 | 0.00474 | 0.0131 | 110.443
4 | 0.5883 | 0.00473 | 0.0146 | 124.3763
4.5 | 0.6557 | 0.00502 | 0.0159 | 130.6175
5 | 0.7327 | 0.00538 | 0.0153 | 136.1896
5.5 | 0.8103 | 0.00583 | 0.015 | 138.988
6 | 0.8824 | 0.00628 | 0.0162 | 140.5096
6.5 | 0.9558 | 0.0068 | 0.0176 | 140.5588
7 | 1.0299 | 0.00754 | 0.0192 | 136.5915
7.5 | 1.1043 | 0.0086 | 0.021 | 128.407
8 | 1.1815 | 0.00953 | 0.0235 | 123.9769
8.5 | 1.2553 | 0.01212 | 0.0271 | 103.5726
9 | 1.2864 | 0.02004 | 0.0283 | 64.1916
9.5 | 1.2751 | 0.03262 | 0.0146 | 39.0895
10 | 1.2425 | 0.0446 | 0.0061 | 27.8587
10.5 | 1.2077 | 0.05666 | -0.0011 | 21.3149
11 | 1.1729 | 0.06895 | -0.008 | 17.0109
11.5 | 1.1402 | 0.08124 | -0.0145 | 14.035
12 | 1.109 | 0.09374 | -0.0209 | 11.8306
12.5 | 1.0805 | 0.10633 | -0.0275 | 10.1618
13 | 1.0552 | 0.11904 | -0.0342 | 8.8642
13.5 | 1.034 | 0.13175 | -0.0411 | 7.8482
14 | 1.0164 | 0.14466 | -0.0482 | 7.0261

## 113. Re 12M Mach 0.00 (1)
BIGFOIL.COM POLAR EXPORT
AZ2003mid
AZ2003mid |  |  |  | Cl Max: | 1.018 | at alpha= | 10.5 | deg
JavaFoil+Calcfoil stall+Eppler ext transition |  |  |  | L/D Max: | 97.436 | at alpha= | 7 | deg
Re: | 12000000 |  |  | Cd Min: | 0.00717 | at alpha= | 5 | deg
Mach: | 0 |  |  | Cl=0 at alpha= | -0.2069 | deg
|  |  |  | @ Cl=0.1, Cd= | 0.0076729
|  |  |  | @ Cl=0.4, Cd= | 0.0077888
|  |  |  | @ Cl=0.6, Cd= | 0.0072774
alpha (deg) | Cl | Cd | Cm | Cl/Cd
-14 | -0.396 | 0.08336 | 0.007 | -4.747
-13.5 | -0.418 | 0.07742 | 0.007 | -5.402
-13 | -0.442 | 0.07182 | 0.008 | -6.149
-12.5 | -0.466 | 0.06552 | 0.008 | -7.108
-12 | -0.492 | 0.05751 | 0.008 | -8.552
-11.5 | -0.521 | 0.04787 | 0.009 | -10.877
-11 | -0.559 | 0.03376 | 0.01 | -16.555
-10.5 | -0.645 | 0.0133 | 0.012 | -48.524
-10 | -0.668 | 0.01224 | 0.012 | -54.574
-9.5 | -0.679 | 0.01161 | 0.012 | -58.463
-9 | -0.683 | 0.01121 | 0.012 | -60.955
-8.5 | -0.683 | 0.01081 | 0.012 | -63.141
-8 | -0.677 | 0.01054 | 0.012 | -64.237
-7.5 | -0.665 | 0.01022 | 0.012 | -65.093
-7 | -0.647 | 0.00995 | 0.012 | -65.026
-6.5 | -0.623 | 0.0097 | 0.012 | -64.258
-6 | -0.594 | 0.00947 | 0.012 | -62.744
-5.5 | -0.559 | 0.00923 | 0.012 | -60.522
-5 | -0.519 | 0.00904 | 0.012 | -57.422
-4.5 | -0.474 | 0.0089 | 0.012 | -53.324
-4 | -0.426 | 0.00874 | 0.012 | -48.791
-3.5 | -0.375 | 0.00864 | 0.013 | -43.378
-3 | -0.321 | 0.00852 | 0.013 | -37.691
-2.5 | -0.266 | 0.00844 | 0.013 | -31.504
-2 | -0.209 | 0.00835 | 0.012 | -25.01
-1.5 | -0.151 | 0.00794 | 0.012 | -19.04
-1 | -0.093 | 0.00785 | 0.012 | -11.835
-0.5 | -0.034 | 0.00778 | 0.012 | -4.42
0 | 0.024 | 0.00769 | 0.012 | 3.145
0.5 | 0.083 | 0.00767 | 0.012 | 10.796
1 | 0.141 | 0.00768 | 0.012 | 18.416
1.5 | 0.2 | 0.00774 | 0.012 | 25.825
2 | 0.258 | 0.00781 | 0.012 | 33.088
2.5 | 0.317 | 0.00768 | 0.012 | 41.246
3 | 0.375 | 0.00775 | 0.012 | 48.385
3.5 | 0.433 | 0.00784 | 0.012 | 55.23
4 | 0.491 | 0.00801 | 0.012 | 61.297
4.5 | 0.549 | 0.00819 | 0.012 | 66.986
5 | 0.606 | 0.00717 | 0.012 | 84.498
5.5 | 0.663 | 0.00746 | 0.012 | 88.812
6 | 0.718 | 0.00776 | 0.011 | 92.582
6.5 | 0.772 | 0.00807 | 0.011 | 95.559
7 | 0.821 | 0.00843 | 0.011 | 97.436
7.5 | 0.866 | 0.00889 | 0.011 | 97.413
8 | 0.907 | 0.00968 | 0.011 | 93.775
8.5 | 0.943 | 0.01026 | 0.011 | 91.904
9 | 0.972 | 0.01076 | 0.011 | 90.384
9.5 | 0.995 | 0.01125 | 0.01 | 88.403
10 | 1.01 | 0.01189 | 0.01 | 84.943
10.5 | 1.018 | 0.01262 | 0.01 | 80.661
11 | 0.998 | 0.01314 | 0.01 | 75.999
11.5 | 0.979 | 0.01535 | 0.009 | 63.76
12 | 0.951 | 0.01842 | 0.009 | 51.621
12.5 | 0.919 | 0.02211 | 0.009 | 41.556
13 | 0.888 | 0.02516 | 0.008 | 35.295
13.5 | 0.849 | 0.03074 | 0.008 | 27.612
14 | 0.811 | 0.03599 | 0.008 | 22.524
14.5 | 0.771 | 0.04182 | 0.007 | 18.437
15 | 0.733 | 0.04708 | 0.007 | 15.561
15.5 | 0.69 | 0.05577 | 0.007 | 12.375

## 114. Re 12M Mach 0.00 (2)
BIGFOIL.COM POLAR EXPORT
AZ2003mid
AZ2003mid |  |  |  | Cl Max: | 1.7864 | at alpha= | 17.5 | deg
XFOIL ncrit=9 |  |  |  | L/D Max: | 136.197 | at alpha= | 7 | deg
Re: | 12000000 |  |  | Cd Min: | 0.12933 | at alpha= | -14 | deg
Mach: | 0 |  |  | Cl=0 at alpha= | -0.28609 | deg
|  |  |  | @ Cl=0.1, Cd= | 0.00499
|  |  |  | @ Cl=0.4, Cd= | 0.0049937
|  |  |  | @ Cl=0.6, Cd= | 0.0047525
alpha (deg) | Cl | Cd | Cm | Cl/Cd
-14 | -0.9401 | 0.12933 | 0.0614 | -7.269
-13.5 | -1.0117 | 0.10503 | 0.0489 | -9.6325
-13 | -1.0859 | 0.08279 | 0.0358 | -13.1163
-12.5 | -1.1609 | 0.05929 | 0.0139 | -19.58
-12 | -1.1969 | 0.03401 | 0.0008 | -35.1926
-11.5 | -1.1961 | 0.02405 | 0.0018 | -49.7339
-10.5 | -1.1232 | 0.01727 | 0.0052 | -65.0376
-10 | -1.0768 | 0.01527 | 0.0062 | -70.5174
-9.5 | -1.0275 | 0.01369 | 0.007 | -75.0548
-9 | -0.9766 | 0.01238 | 0.0078 | -78.8853
-8.5 | -0.9244 | 0.01126 | 0.0084 | -82.0959
-8 | -0.8711 | 0.01029 | 0.009 | -84.655
-7.5 | -0.8171 | 0.00947 | 0.0095 | -86.283
-7 | -0.7625 | 0.00872 | 0.01 | -87.4427
-6.5 | -0.7073 | 0.00809 | 0.0104 | -87.4289
-6 | -0.6517 | 0.00753 | 0.0107 | -86.5471
-5.5 | -0.5956 | 0.00707 | 0.011 | -84.2433
-5 | -0.5392 | 0.00667 | 0.0113 | -80.8396
-4.5 | -0.4825 | 0.00637 | 0.0115 | -75.7457
-4 | -0.4255 | 0.00619 | 0.0116 | -68.7399
-3.5 | -0.3684 | 0.00603 | 0.0117 | -61.0945
-3 | -0.3112 | 0.00583 | 0.0118 | -53.3791
-2.5 | -0.2543 | 0.00553 | 0.0118 | -45.9855
-2 | -0.197 | 0.00534 | 0.0119 | -36.8914
-1.5 | -0.1397 | 0.00519 | 0.0118 | -26.9171
-1 | -0.0822 | 0.00511 | 0.0118 | -16.0861
-0.5 | -0.0246 | 0.00507 | 0.0117 | -4.8521
0 | 0.0329 | 0.00499 | 0.0116 | 6.5932
0.5 | 0.0905 | 0.00499 | 0.0115 | 18.1363
1 | 0.1481 | 0.00499 | 0.0113 | 29.6794
1.5 | 0.2057 | 0.00495 | 0.0111 | 41.5556
2 | 0.2631 | 0.00497 | 0.0109 | 52.9376
3 | 0.378 | 0.00504 | 0.0105 | 75
3.5 | 0.435 | 0.00492 | 0.0102 | 88.4146
4 | 0.4916 | 0.00477 | 0.01 | 103.0608
4.5 | 0.5461 | 0.00457 | 0.0103 | 119.4967
5 | 0.5994 | 0.00475 | 0.0111 | 126.1895
5.5 | 0.6592 | 0.005 | 0.0103 | 131.84
6 | 0.718 | 0.00534 | 0.0096 | 134.4569
6.5 | 0.7745 | 0.00569 | 0.0095 | 136.116
7 | 0.8308 | 0.0061 | 0.0093 | 136.1967
7.5 | 0.8868 | 0.00654 | 0.0091 | 135.5963
8 | 0.9426 | 0.007 | 0.0089 | 134.6571
8.5 | 0.9981 | 0.00748 | 0.0088 | 133.4358
9 | 1.053 | 0.00807 | 0.0086 | 130.4833
9.5 | 1.1078 | 0.00861 | 0.0085 | 128.6643
10 | 1.1623 | 0.00914 | 0.0084 | 127.1663
11 | 1.27 | 0.0103 | 0.0082 | 123.301
11.5 | 1.3232 | 0.01089 | 0.0082 | 121.506
12 | 1.3756 | 0.01157 | 0.0082 | 118.8937
12.5 | 1.4262 | 0.01257 | 0.0082 | 113.4606
13 | 1.4761 | 0.01356 | 0.0083 | 108.8569
13.5 | 1.5245 | 0.01468 | 0.0085 | 103.8488
14 | 1.5722 | 0.01575 | 0.0087 | 99.8222
14.5 | 1.6182 | 0.01693 | 0.009 | 95.5818
15 | 1.6621 | 0.01823 | 0.0094 | 91.1739
15.5 | 1.7033 | 0.0197 | 0.0099 | 86.4619
16 | 1.7405 | 0.0214 | 0.0105 | 81.3318
16.5 | 1.7717 | 0.02345 | 0.0112 | 75.5522
17 | 1.7821 | 0.02712 | 0.0107 | 65.7117
17.5 | 1.7864 | 0.03315 | 0.0068 | 53.8884
18 | 1.7768 | 0.04098 | 0.0028 | 43.3577
18.5 | 1.7501 | 0.05081 | -0.0016 | 34.444
19 | 1.7017 | 0.06374 | -0.0072 | 26.6975
19.5 | 1.6448 | 0.07915 | -0.0145 | 20.7808
20 | 1.5752 | 0.09755 | -0.0234 | 16.1476

## 115. Re 12M Mach 0.10 (1)
BIGFOIL.COM POLAR EXPORT
AZ2003mid
AZ2003mid |  |  |  | Cl Max: | 1.012 | at alpha= | 10.5 | deg
JavaFoil+Calcfoil stall+Eppler ext transition |  |  |  | L/D Max: | 97.329 | at alpha= | 7 | deg
Re: | 12000000 |  |  | Cd Min: | 0.00719 | at alpha= | 5 | deg
Mach: | 0.1 |  |  | Cl=0 at alpha= | -0.20339 | deg
|  |  |  | @ Cl=0.1, Cd= | 0.0076829
|  |  |  | @ Cl=0.4, Cd= | 0.0077997
|  |  |  | @ Cl=0.6, Cd= | 0.0073467
alpha (deg) | Cl | Cd | Cm | Cl/Cd
-13.5 | -0.374 | 0.07974 | 0.007 | -4.687
-13 | -0.399 | 0.07427 | 0.007 | -5.377
-12.5 | -0.426 | 0.06808 | 0.008 | -6.255
-12 | -0.454 | 0.06021 | 0.008 | -7.545
-11.5 | -0.483 | 0.05302 | 0.009 | -9.105
-11 | -0.518 | 0.04094 | 0.009 | -12.664
-10.5 | -0.592 | 0.01701 | 0.011 | -34.814
-10 | -0.644 | 0.01261 | 0.012 | -51.072
-9.5 | -0.659 | 0.01175 | 0.012 | -56.069
-9 | -0.667 | 0.01127 | 0.012 | -59.191
-8.5 | -0.67 | 0.01089 | 0.012 | -61.538
-8 | -0.668 | 0.01057 | 0.012 | -63.167
-7.5 | -0.659 | 0.01027 | 0.012 | -64.163
-7 | -0.643 | 0.01001 | 0.012 | -64.281
-6.5 | -0.621 | 0.00975 | 0.012 | -63.75
-6 | -0.593 | 0.0095 | 0.012 | -62.438
-5.5 | -0.559 | 0.00926 | 0.012 | -60.375
-5 | -0.52 | 0.00906 | 0.013 | -57.385
-4.5 | -0.476 | 0.00892 | 0.013 | -53.357
-4 | -0.428 | 0.00875 | 0.013 | -48.876
-3.5 | -0.377 | 0.00866 | 0.013 | -43.49
-3 | -0.323 | 0.00853 | 0.013 | -37.821
-2.5 | -0.267 | 0.00845 | 0.013 | -31.607
-2 | -0.21 | 0.00836 | 0.013 | -25.097
-1.5 | -0.152 | 0.00795 | 0.013 | -19.112
-1 | -0.093 | 0.00786 | 0.013 | -11.886
-0.5 | -0.035 | 0.00779 | 0.012 | -4.437
0 | 0.024 | 0.0077 | 0.012 | 3.156
0.5 | 0.083 | 0.00768 | 0.012 | 10.834
1 | 0.142 | 0.00769 | 0.012 | 18.486
1.5 | 0.201 | 0.00775 | 0.012 | 25.924
2 | 0.26 | 0.00782 | 0.012 | 33.212
2.5 | 0.318 | 0.00769 | 0.012 | 41.381
3 | 0.377 | 0.00776 | 0.012 | 48.557
3.5 | 0.435 | 0.00786 | 0.012 | 55.409
4 | 0.493 | 0.00803 | 0.012 | 61.459
4.5 | 0.551 | 0.0082 | 0.012 | 67.203
5 | 0.609 | 0.00719 | 0.012 | 84.689
5.5 | 0.666 | 0.00749 | 0.012 | 88.95
6 | 0.722 | 0.0078 | 0.011 | 92.56
6.5 | 0.775 | 0.0081 | 0.011 | 95.732
7 | 0.824 | 0.00847 | 0.011 | 97.329
7.5 | 0.87 | 0.00895 | 0.011 | 97.133
8 | 0.91 | 0.00976 | 0.011 | 93.29
8.5 | 0.945 | 0.01035 | 0.011 | 91.33
9 | 0.973 | 0.01084 | 0.011 | 89.716
9.5 | 0.994 | 0.01137 | 0.01 | 87.374
10 | 1.007 | 0.01198 | 0.01 | 84.018
10.5 | 1.012 | 0.01285 | 0.01 | 78.778
11 | 0.984 | 0.0141 | 0.01 | 69.761
11.5 | 0.962 | 0.01599 | 0.009 | 60.141
12 | 0.93 | 0.01928 | 0.009 | 48.209
12.5 | 0.894 | 0.02317 | 0.009 | 38.569
13 | 0.858 | 0.02664 | 0.008 | 32.191
13.5 | 0.815 | 0.03227 | 0.008 | 25.24
14 | 0.772 | 0.03779 | 0.008 | 20.42
14.5 | 0.728 | 0.0439 | 0.007 | 16.581
15 | 0.685 | 0.04918 | 0.007 | 13.937
15.5 | 0.637 | 0.06072 | 0.007 | 10.487

## 116. Re 12M Mach 0.10 (2)
BIGFOIL.COM POLAR EXPORT
AZ2003mid
AZ2003mid |  |  |  | Cl Max: | 1.7587 | at alpha= | 17 | deg
XFOIL ncrit=9 |  |  |  | L/D Max: | 136.602 | at alpha= | 6.5 | deg
Re: | 12000000 |  |  | Cd Min: | 0.12891 | at alpha= | -13.5 | deg
Mach: | 0.1 |  |  | Cl=0 at alpha= | -0.2867 | deg
|  |  |  | @ Cl=0.1, Cd= | 0.00499
|  |  |  | @ Cl=0.4, Cd= | 0.0050058
|  |  |  | @ Cl=0.6, Cd= | 0.0047489
alpha (deg) | Cl | Cd | Cm | Cl/Cd
-13.5 | -0.9097 | 0.12891 | 0.0617 | -7.0569
-13 | -0.9539 | 0.11019 | 0.0525 | -8.6569
-12.5 | -1.0072 | 0.09144 | 0.0421 | -11.0149
-12 | -1.056 | 0.07461 | 0.0309 | -14.1536
-11 | -1.1043 | 0.03564 | 0.0024 | -30.9848
-10.5 | -1.1143 | 0.02205 | 0.0028 | -50.5351
-10 | -1.0776 | 0.01775 | 0.0044 | -60.7099
-9.5 | -1.0318 | 0.0152 | 0.0056 | -67.8816
-9 | -0.9823 | 0.01335 | 0.0066 | -73.5805
-8.5 | -0.9305 | 0.0119 | 0.0075 | -78.1933
-8 | -0.8773 | 0.01072 | 0.0083 | -81.8377
-7.5 | -0.823 | 0.00976 | 0.0089 | -84.3238
-7 | -0.7681 | 0.00892 | 0.0095 | -86.1099
-6.5 | -0.7124 | 0.00822 | 0.01 | -86.6667
-6 | -0.6563 | 0.00762 | 0.0104 | -86.1286
-5.5 | -0.5998 | 0.00712 | 0.0108 | -84.2416
-4.5 | -0.4857 | 0.00639 | 0.0114 | -76.0094
-3.5 | -0.3707 | 0.00604 | 0.0116 | -61.3742
-3 | -0.3131 | 0.00585 | 0.0117 | -53.5214
-2.5 | -0.2557 | 0.00555 | 0.0118 | -46.0721
-2 | -0.1982 | 0.00535 | 0.0119 | -37.0467
-1.5 | -0.1404 | 0.00519 | 0.0119 | -27.052
-1 | -0.0826 | 0.00511 | 0.0118 | -16.1644
-0.5 | -0.0247 | 0.00507 | 0.0117 | -4.8718
0 | 0.0332 | 0.00499 | 0.0116 | 6.6533
0.5 | 0.0912 | 0.00499 | 0.0115 | 18.2766
1 | 0.1491 | 0.00499 | 0.0114 | 29.8798
1.5 | 0.207 | 0.00496 | 0.0112 | 41.7339
2 | 0.2648 | 0.00497 | 0.011 | 53.2797
3 | 0.3805 | 0.00505 | 0.0106 | 75.3465
3.5 | 0.4378 | 0.00492 | 0.0103 | 88.9837
4 | 0.4948 | 0.00477 | 0.0101 | 103.7317
4.5 | 0.5496 | 0.00458 | 0.0105 | 120
5 | 0.6033 | 0.00476 | 0.0113 | 126.7437
5.5 | 0.6637 | 0.00502 | 0.0104 | 132.2112
6 | 0.723 | 0.00536 | 0.0098 | 134.8881
6.5 | 0.78 | 0.00571 | 0.0097 | 136.6025
7 | 0.8367 | 0.00614 | 0.0095 | 136.2704
7.5 | 0.8933 | 0.00659 | 0.0094 | 135.5539
8 | 0.9496 | 0.00704 | 0.0093 | 134.8864
8.5 | 1.0056 | 0.00757 | 0.0092 | 132.8402
9 | 1.0612 | 0.00816 | 0.0091 | 130.049
9.5 | 1.1166 | 0.0087 | 0.009 | 128.3448
10 | 1.1717 | 0.00928 | 0.009 | 126.2608
11.5 | 1.3346 | 0.01109 | 0.0091 | 120.3427
12 | 1.3873 | 0.01192 | 0.0092 | 116.3842
12.5 | 1.4386 | 0.01294 | 0.0094 | 111.1747
13 | 1.4888 | 0.01405 | 0.0096 | 105.9644
13.5 | 1.5374 | 0.01526 | 0.01 | 100.7471
14 | 1.585 | 0.01648 | 0.0103 | 96.1772
14.5 | 1.6303 | 0.01784 | 0.0108 | 91.3845
15 | 1.673 | 0.01938 | 0.0114 | 86.3261
15.5 | 1.7115 | 0.02118 | 0.0121 | 80.8074
16 | 1.7438 | 0.02336 | 0.0128 | 74.649
16.5 | 1.7535 | 0.02736 | 0.0121 | 64.0899
17 | 1.7587 | 0.03354 | 0.008 | 52.4359
17.5 | 1.7464 | 0.04188 | 0.0036 | 41.7001
18 | 1.7143 | 0.05256 | -0.0013 | 32.6161
18.5 | 1.6659 | 0.06569 | -0.0072 | 25.36
19 | 1.5993 | 0.08284 | -0.0155 | 19.3059
19.5 | 1.5204 | 0.10297 | -0.0256 | 14.7655
20 | 1.4372 | 0.12504 | -0.0369 | 11.4939

## 117. Re 12M Mach 0.25 (1)
BIGFOIL.COM POLAR EXPORT
AZ2003mid
AZ2003mid |  |  |  | Cl Max: | 0.979 | at alpha= | 9.5 | deg
JavaFoil+Calcfoil stall+Eppler ext transition |  |  |  | L/D Max: | 96.606 | at alpha= | 7 | deg
Re: | 12000000 |  |  | Cd Min: | 0.00732 | at alpha= | 5 | deg
Mach: | 0.25 |  |  | Cl=0 at alpha= | -0.20492 | deg
|  |  |  | @ Cl=0.1, Cd= | 0.00773
|  |  |  | @ Cl=0.4, Cd= | 0.0696
|  |  |  | @ Cl=0.6, Cd= | 0.0696
alpha (deg) | Cl | Cd | Cm | Cl/Cd
-12 | -0.068 | 0.0713 | 0.008 | -0.959
-11.5 | -0.15 | 0.06982 | 0.007 | -2.155
-11 | -0.231 | 0.0617 | 0.008 | -3.741
-10.5 | -0.298 | 0.05285 | 0.009 | -5.639
-10 | -0.361 | 0.04405 | 0.009 | -8.189
-9.5 | -0.428 | 0.02792 | 0.011 | -15.328
-9 | -0.525 | 0.01214 | 0.012 | -43.215
-8.5 | -0.561 | 0.01145 | 0.013 | -48.988
-8 | -0.587 | 0.01098 | 0.013 | -53.483
-7.5 | -0.602 | 0.01058 | 0.013 | -56.931
-7 | -0.607 | 0.01027 | 0.013 | -59.08
-6.5 | -0.6 | 0.00998 | 0.013 | -60.145
-6 | -0.584 | 0.00973 | 0.013 | -59.976
-5.5 | -0.558 | 0.00944 | 0.013 | -59.083
-5 | -0.524 | 0.0092 | 0.013 | -56.901
-4.5 | -0.483 | 0.00904 | 0.013 | -53.418
-4 | -0.436 | 0.00887 | 0.013 | -49.146
-3.5 | -0.385 | 0.00873 | 0.013 | -44.12
-3 | -0.331 | 0.00862 | 0.013 | -38.37
-2.5 | -0.274 | 0.00852 | 0.013 | -32.176
-2 | -0.216 | 0.00843 | 0.013 | -25.586
-1.5 | -0.156 | 0.008 | 0.013 | -19.514
-1 | -0.096 | 0.0079 | 0.013 | -12.141
-0.5 | -0.036 | 0.00783 | 0.013 | -4.535
0 | 0.025 | 0.00778 | 0.013 | 3.212
0.5 | 0.086 | 0.00773 | 0.013 | 11.068
1 | 0.146 | 0.00773 | 0.013 | 18.879
1.5 | 0.206 | 0.0078 | 0.013 | 26.469
2 | 0.267 | 0.00787 | 0.013 | 33.9
2.5 | 0.327 | 0.00775 | 0.012 | 42.217
3 | 0.387 | 0.00784 | 0.012 | 49.406
3.5 | 0.447 | 0.00794 | 0.012 | 56.297
4 | 0.507 | 0.00814 | 0.012 | 62.236
4.5 | 0.566 | 0.00831 | 0.012 | 68.132
5 | 0.625 | 0.00732 | 0.012 | 85.407
5.5 | 0.684 | 0.00765 | 0.012 | 89.373
6 | 0.741 | 0.00796 | 0.012 | 93.019
6.5 | 0.795 | 0.00831 | 0.012 | 95.6
7 | 0.844 | 0.00873 | 0.012 | 96.606
7.5 | 0.887 | 0.00924 | 0.011 | 95.984
8 | 0.924 | 0.01025 | 0.011 | 90.161
8.5 | 0.953 | 0.01086 | 0.011 | 87.764
9 | 0.972 | 0.01151 | 0.011 | 84.425
9.5 | 0.979 | 0.01217 | 0.011 | 80.48
10 | 0.974 | 0.01304 | 0.011 | 74.671
10.5 | 0.925 | 0.01487 | 0.01 | 62.198
11 | 0.881 | 0.01737 | 0.01 | 50.742
11.5 | 0.824 | 0.02109 | 0.009 | 39.059
12 | 0.758 | 0.02566 | 0.009 | 29.518
12.5 | 0.682 | 0.03186 | 0.009 | 21.397
13 | 0.602 | 0.03785 | 0.008 | 15.897
13.5 | 0.518 | 0.04372 | 0.008 | 11.841
14 | 0.423 | 0.05742 | 0.007 | 7.364
14.5 | 0.328 | 0.0696 | 0.007 | 4.706

## 118. Re 12M Mach 0.25 (2)
BIGFOIL.COM POLAR EXPORT
AZ2003mid
AZ2003mid |  |  |  | Cl Max: | 1.6193 | at alpha= | 14 | deg
XFOIL ncrit=9 |  |  |  | L/D Max: | 138.547 | at alpha= | 6.5 | deg
Re: | 12000000 |  |  | Cd Min: | 0.17828 | at alpha= | 19 | deg
Mach: | 0.25 |  |  | Cl=0 at alpha= | -0.29299 | deg
|  |  |  | @ Cl=0.1, Cd= | 0.005
|  |  |  | @ Cl=0.4, Cd= | 0.0050761
|  |  |  | @ Cl=0.6, Cd= | 0.0047505
alpha (deg) | Cl | Cd | Cm | Cl/Cd
-9 | -0.9615 | 0.03166 | 0.0009 | -30.3696
-8.5 | -0.9432 | 0.02121 | 0.0013 | -44.4696
-8 | -0.9071 | 0.01462 | 0.0034 | -62.0451
-7.5 | -0.855 | 0.01192 | 0.0051 | -71.7282
-7 | -0.7991 | 0.0102 | 0.0065 | -78.3431
-6.5 | -0.7412 | 0.00903 | 0.0077 | -82.0819
-6 | -0.6825 | 0.00813 | 0.0086 | -83.9483
-5.5 | -0.6232 | 0.00743 | 0.0094 | -83.8762
-5 | -0.5635 | 0.00691 | 0.0101 | -81.5485
-4.5 | -0.5036 | 0.00653 | 0.0106 | -77.121
-4 | -0.4436 | 0.00627 | 0.011 | -70.7496
-3 | -0.3236 | 0.00591 | 0.0115 | -54.7547
-2.5 | -0.264 | 0.00561 | 0.0118 | -47.0588
-2 | -0.2043 | 0.00538 | 0.0119 | -37.974
-1.5 | -0.1445 | 0.00523 | 0.012 | -27.6291
-1 | -0.0847 | 0.00513 | 0.012 | -16.5107
-0.5 | -0.0248 | 0.00508 | 0.0119 | -4.8819
0 | 0.0351 | 0.00503 | 0.0119 | 6.9781
0.5 | 0.0949 | 0.005 | 0.0118 | 18.98
1 | 0.1548 | 0.005 | 0.0116 | 30.96
1.5 | 0.2146 | 0.00499 | 0.0115 | 43.006
2 | 0.2744 | 0.00499 | 0.0113 | 54.99
2.5 | 0.3342 | 0.00504 | 0.0111 | 66.3095
3 | 0.3941 | 0.00509 | 0.011 | 77.4263
3.5 | 0.4534 | 0.00495 | 0.0108 | 91.596
4 | 0.5122 | 0.00471 | 0.0107 | 108.7473
4.5 | 0.5689 | 0.00464 | 0.0113 | 122.6078
5 | 0.6252 | 0.00484 | 0.0121 | 129.1736
5.5 | 0.6892 | 0.00515 | 0.0112 | 133.8252
6 | 0.7508 | 0.00547 | 0.0108 | 137.2578
6.5 | 0.8105 | 0.00585 | 0.0109 | 138.547
7 | 0.87 | 0.00634 | 0.0109 | 137.224
7.5 | 0.9297 | 0.00681 | 0.0111 | 136.5198
8 | 0.989 | 0.00741 | 0.0113 | 133.4683
8.5 | 1.0481 | 0.00807 | 0.0115 | 129.8761
9 | 1.1073 | 0.00867 | 0.0118 | 127.7163
9.5 | 1.1664 | 0.00932 | 0.0122 | 125.1502
10 | 1.2254 | 0.00995 | 0.0127 | 123.1558
10.5 | 1.2841 | 0.01066 | 0.0132 | 120.4597
11 | 1.342 | 0.01154 | 0.0138 | 116.2912
11.5 | 1.3988 | 0.0126 | 0.0145 | 111.0159
12 | 1.4542 | 0.01387 | 0.0154 | 104.845
12.5 | 1.5069 | 0.01549 | 0.0164 | 97.2821
13 | 1.5551 | 0.01758 | 0.0175 | 88.4585
13.5 | 1.5953 | 0.02041 | 0.0187 | 78.1627
14 | 1.6193 | 0.02455 | 0.0194 | 65.9593
14.5 | 1.6059 | 0.0336 | 0.0123 | 47.7946
15 | 1.5752 | 0.04509 | 0.0053 | 34.9346
15.5 | 1.5277 | 0.05843 | -0.0017 | 26.1458
16 | 1.4748 | 0.07309 | -0.0092 | 20.1779
16.5 | 1.4204 | 0.0889 | -0.0173 | 15.9775
17 | 1.3618 | 0.10599 | -0.026 | 12.8484
17.5 | 1.305 | 0.12357 | -0.0352 | 10.5608
18 | 1.2537 | 0.14115 | -0.0447 | 8.882
18.5 | 1.2039 | 0.15969 | -0.0554 | 7.539
19 | 1.1615 | 0.17828 | -0.0667 | 6.515

## 119. Re 12M Mach 0.50 (1)
BIGFOIL.COM POLAR EXPORT
AZ2003mid
AZ2003mid |  |  |  | Cl Max: | 1.09 | at alpha= | 20 | deg
JavaFoil+Calcfoil stall+Eppler ext transition |  |  |  | L/D Max: | 92.019 | at alpha= | 6 | deg
Re: | 12000000 |  |  | Cd Min: | 0.00793 | at alpha= | 0.5 | deg
Mach: | 0.5 |  |  | Cl=0 at alpha= | -0.20588 | deg
|  |  |  | @ Cl=0.1, Cd= | 0.0079318
|  |  |  | @ Cl=0.4, Cd= | 0.0082034
|  |  |  | @ Cl=0.6, Cd= | 0.008736
alpha (deg) | Cl | Cd | Cm | Cl/Cd
-20 | -1.065 | 0.16543 | 0.006 | -6.437
-19.5 | -1.039 | 0.16005 | 0.006 | -6.488
-19 | -1.012 | 0.15626 | 0.006 | -6.474
-18.5 | -0.985 | 0.15094 | 0.006 | -6.524
-18 | -0.959 | 0.14797 | 0.007 | -6.479
-17.5 | -0.937 | 0.12373 | 0.007 | -7.576
-17 | -0.909 | 0.11997 | 0.007 | -7.58
-16.5 | -0.881 | 0.11713 | 0.007 | -7.518
-16 | -0.852 | 0.11325 | 0.007 | -7.524
-15.5 | -0.826 | 0.10891 | 0.007 | -7.581
-15 | -0.802 | 0.10858 | 0.007 | -7.385
-14.5 | -0.776 | 0.10029 | 0.007 | -7.735
-14 | -0.748 | 0.09648 | 0.007 | -7.748
-13.5 | -0.721 | 0.09045 | 0.007 | -7.968
-13 | -0.696 | 0.08319 | 0.008 | -8.362
-12.5 | -0.667 | 0.08888 | 0.007 | -7.503
-12 | -0.64 | 0.08278 | 0.007 | -7.735
-11.5 | -0.617 | 0.07359 | 0.008 | -8.378
-11 | -0.594 | 0.06509 | 0.009 | -9.125
-10.5 | -0.559 | 0.07302 | 0.007 | -7.65
-10 | -0.538 | 0.0614 | 0.008 | -8.758
-9.5 | -0.522 | 0.04888 | 0.01 | -10.679
-9 | -0.481 | 0.05772 | 0.008 | -8.337
-8.5 | -0.47 | 0.04172 | 0.01 | -11.27
-8 | -0.43 | 0.04915 | 0.009 | -8.745
-7.5 | -0.485 | 0.0128 | 0.014 | -37.9
-7 | -0.409 | 0.02313 | 0.012 | -17.68
-6.5 | -0.424 | 0.01124 | 0.014 | -37.689
-6 | -0.39 | 0.01088 | 0.014 | -35.855
-5.5 | -0.357 | 0.01055 | 0.014 | -33.806
-5 | -0.323 | 0.01007 | 0.014 | -32.075
-4.5 | -0.4 | 0.00972 | 0.014 | -41.152
-4 | -0.444 | 0.00942 | 0.014 | -47.126
-3.5 | -0.413 | 0.00919 | 0.014 | -44.925
-3 | -0.363 | 0.00901 | 0.014 | -40.272
-2.5 | -0.304 | 0.00886 | 0.014 | -34.287
-2 | -0.24 | 0.00872 | 0.014 | -27.543
-1.5 | -0.174 | 0.00823 | 0.014 | -21.167
-1 | -0.107 | 0.00812 | 0.014 | -13.205
-0.5 | -0.04 | 0.00802 | 0.014 | -4.951
0 | 0.028 | 0.00806 | 0.014 | 3.465
0.5 | 0.096 | 0.00793 | 0.014 | 12.056
1 | 0.163 | 0.00796 | 0.014 | 20.511
1.5 | 0.231 | 0.00803 | 0.014 | 28.717
2 | 0.298 | 0.00812 | 0.014 | 36.701
2.5 | 0.365 | 0.00824 | 0.014 | 44.365
3 | 0.432 | 0.00817 | 0.014 | 52.922
3.5 | 0.499 | 0.00834 | 0.014 | 59.863
4 | 0.566 | 0.0086 | 0.014 | 65.751
4.5 | 0.631 | 0.00886 | 0.014 | 71.273
5 | 0.696 | 0.008 | 0.013 | 87.041
5.5 | 0.76 | 0.00845 | 0.013 | 89.887
6 | 0.821 | 0.00893 | 0.013 | 92.019
6.5 | 0.874 | 0.00956 | 0.013 | 91.497
7 | 0.91 | 0.01041 | 0.013 | 87.46
7.5 | 0.916 | 0.01221 | 0.013 | 75.007
8 | 0.801 | 0.01369 | 0.012 | 58.494
8.5 | 0.555 | 0.01742 | 0.012 | 31.847
9 | 0.575 | 0.02148 | 0.011 | 26.777
9.5 | 0.591 | 0.02834 | 0.011 | 20.866
10 | 0.628 | 0.02624 | 0.011 | 23.926
10.5 | 0.615 | 0.05032 | 0.009 | 12.217
11 | 0.662 | 0.04194 | 0.01 | 15.773
11.5 | 0.701 | 0.03789 | 0.01 | 18.494
12 | 0.686 | 0.06665 | 0.008 | 10.294
12.5 | 0.747 | 0.04733 | 0.009 | 15.788
13 | 0.736 | 0.0763 | 0.007 | 9.642
13.5 | 0.752 | 0.09025 | 0.007 | 8.337
14 | 0.784 | 0.08569 | 0.007 | 9.153
14.5 | 0.811 | 0.09192 | 0.007 | 8.822
15 | 0.838 | 0.09809 | 0.006 | 8.541
15.5 | 0.848 | 0.10954 | 0.005 | 7.746
16 | 0.886 | 0.10953 | 0.006 | 8.085
16.5 | 0.918 | 0.1106 | 0.006 | 8.301
17 | 0.938 | 0.12334 | 0.005 | 7.608
17.5 | 0.958 | 0.13964 | 0.005 | 6.858
18 | 0.987 | 0.1424 | 0.005 | 6.93
18.5 | 1.015 | 0.14732 | 0.005 | 6.891
19 | 1.035 | 0.17284 | 0.004 | 5.989
19.5 | 1.063 | 0.17336 | 0.004 | 6.131
20 | 1.09 | 0.17971 | 0.004 | 6.068

## 120. Re 12M Mach 0.50 (2)
BIGFOIL.COM POLAR EXPORT
AZ2003mid
AZ2003mid |  |  |  | Cl Max: | 1.2898 | at alpha= | 9 | deg
XFOIL ncrit=9 |  |  |  | L/D Max: | 145.164 | at alpha= | 6 | deg
Re: | 12000000 |  |  | Cd Min: | 0.27657 | at alpha= | -18 | deg
Mach: | 0.5 |  |  | Cl=0 at alpha= | -0.31878 | deg
|  |  |  | @ Cl=0.1, Cd= | 0.005079
|  |  |  | @ Cl=0.4, Cd= | 0.0051946
|  |  |  | @ Cl=0.6, Cd= | 0.0048054
alpha (deg) | Cl | Cd | Cm | Cl/Cd
-18 | -0.9778 | 0.27657 | 0.1394 | -3.5355
-17.5 | -0.9544 | 0.26755 | 0.1342 | -3.5672
-17 | -0.9316 | 0.25863 | 0.1291 | -3.6021
-16.5 | -0.909 | 0.24971 | 0.124 | -3.6402
-16 | -0.8867 | 0.24084 | 0.1191 | -3.6817
-15.5 | -0.8649 | 0.23194 | 0.1142 | -3.729
-15 | -0.8436 | 0.22307 | 0.1095 | -3.7818
-14.5 | -0.823 | 0.21425 | 0.1049 | -3.8413
-14 | -0.8042 | 0.20487 | 0.1002 | -3.9254
-13 | -0.7698 | 0.18642 | 0.0914 | -4.1294
-12.5 | -0.7545 | 0.17654 | 0.0868 | -4.2738
-12 | -0.7406 | 0.16667 | 0.0823 | -4.4435
-11.5 | -0.729 | 0.15688 | 0.0781 | -4.6469
-11 | -0.7176 | 0.1475 | 0.0742 | -4.8651
-10 | -0.7015 | 0.12866 | 0.0663 | -5.4524
-9.5 | -0.6946 | 0.11964 | 0.0625 | -5.8058
-9 | -0.6893 | 0.11056 | 0.0586 | -6.2346
-8.5 | -0.6882 | 0.10088 | 0.0542 | -6.822
-8 | -0.6904 | 0.09094 | 0.0492 | -7.5918
-7.5 | -0.6967 | 0.08068 | 0.0431 | -8.6353
-7 | -0.708 | 0.06995 | 0.0344 | -10.1215
-6.5 | -0.706 | 0.056 | 0.0173 | -12.6071
-6 | -0.6956 | 0.03967 | 0.0037 | -17.5347
-5.5 | -0.6857 | 0.02302 | -0.0011 | -29.7871
-5 | -0.6506 | 0.01248 | 0.0011 | -52.1314
-4.5 | -0.5871 | 0.00839 | 0.0047 | -69.9762
-4 | -0.5156 | 0.00696 | 0.0072 | -74.0805
-3.5 | -0.4435 | 0.0064 | 0.0089 | -69.2969
-3 | -0.372 | 0.00614 | 0.0101 | -60.5863
-2.5 | -0.3014 | 0.00591 | 0.011 | -50.9983
-2 | -0.232 | 0.00554 | 0.0117 | -41.8773
-1.5 | -0.1628 | 0.00532 | 0.0122 | -30.6015
-1 | -0.0937 | 0.00523 | 0.0125 | -17.9159
-0.5 | -0.0249 | 0.00518 | 0.0127 | -4.8069
0 | 0.0438 | 0.00512 | 0.0128 | 8.5547
0.5 | 0.1123 | 0.00507 | 0.0129 | 22.1499
1 | 0.181 | 0.00509 | 0.0129 | 35.5599
1.5 | 0.2496 | 0.0051 | 0.0128 | 48.9412
2 | 0.3183 | 0.00512 | 0.0128 | 62.168
2.5 | 0.3874 | 0.00518 | 0.0128 | 74.7876
3 | 0.4566 | 0.00526 | 0.0129 | 86.8061
3.5 | 0.5257 | 0.00512 | 0.013 | 102.6758
4 | 0.5932 | 0.00479 | 0.0136 | 123.8413
4.5 | 0.6594 | 0.00494 | 0.015 | 133.4818
5 | 0.7283 | 0.00524 | 0.0163 | 138.9885
6 | 0.8826 | 0.00608 | 0.0163 | 145.1645
6.5 | 0.9561 | 0.00661 | 0.0176 | 144.6445
7 | 1.0305 | 0.00731 | 0.0192 | 140.9713
7.5 | 1.1052 | 0.00834 | 0.0211 | 132.518
8 | 1.1829 | 0.00916 | 0.0236 | 129.1376
9 | 1.2898 | 0.01962 | 0.0286 | 65.739
9.5 | 1.2793 | 0.03217 | 0.015 | 39.7669
10 | 1.2468 | 0.04419 | 0.0064 | 28.2145
10.5 | 1.2133 | 0.0561 | -0.0008 | 21.6275
11 | 1.1785 | 0.06836 | -0.0076 | 17.2396
11.5 | 1.1454 | 0.08069 | -0.0141 | 14.1951
12 | 1.1141 | 0.09317 | -0.0206 | 11.9577
12.5 | 1.0858 | 0.10571 | -0.0271 | 10.2715
13 | 1.0605 | 0.11834 | -0.0337 | 8.9615
13.5 | 1.0393 | 0.13098 | -0.0405 | 7.9348
14 | 1.0219 | 0.14379 | -0.0476 | 7.1069

## 121. Re 14M Mach 0.00 (1)
BIGFOIL.COM POLAR EXPORT
AZ2003mid
AZ2003mid |  |  |  | Cl Max: | 1.019 | at alpha= | 11 | deg
JavaFoil+Calcfoil stall+Eppler ext transition |  |  |  | L/D Max: | 98.92 | at alpha= | 7.5 | deg
Re: | 14000000 |  |  | Cd Min: | 0.00762 | at alpha= | 0.5 | deg
Mach: | 0 |  |  | Cl=0 at alpha= | -0.2069 | deg
|  |  |  | @ Cl=0.1, Cd= | 0.0076229
|  |  |  | @ Cl=0.4, Cd= | 0.0077917
|  |  |  | @ Cl=0.6, Cd= | 0.008309
alpha (deg) | Cl | Cd | Cm | Cl/Cd
-14 | -0.396 | 0.08242 | 0.007 | -4.807
-13.5 | -0.419 | 0.07593 | 0.007 | -5.525
-13 | -0.443 | 0.0696 | 0.008 | -6.368
-12.5 | -0.468 | 0.0631 | 0.008 | -7.411
-12 | -0.493 | 0.05638 | 0.008 | -8.741
-11.5 | -0.523 | 0.04608 | 0.009 | -11.347
-11 | -0.564 | 0.03061 | 0.01 | -18.442
-10.5 | -0.651 | 0.01288 | 0.012 | -50.556
-10 | -0.668 | 0.01193 | 0.012 | -56.022
-9.5 | -0.679 | 0.01135 | 0.012 | -59.766
-9 | -0.683 | 0.011 | 0.012 | -62.135
-8.5 | -0.683 | 0.01062 | 0.012 | -64.289
-8 | -0.677 | 0.01036 | 0.012 | -65.319
-7.5 | -0.665 | 0.01006 | 0.012 | -66.124
-7 | -0.647 | 0.00979 | 0.012 | -66.112
-6.5 | -0.624 | 0.00954 | 0.012 | -65.327
-6 | -0.594 | 0.0093 | 0.012 | -63.875
-5.5 | -0.559 | 0.00907 | 0.012 | -61.621
-5 | -0.519 | 0.00893 | 0.012 | -58.075
-4.5 | -0.474 | 0.00877 | 0.012 | -54.114
-4 | -0.426 | 0.00865 | 0.012 | -49.296
-3.5 | -0.375 | 0.00854 | 0.013 | -43.899
-3 | -0.321 | 0.00844 | 0.013 | -38.085
-2.5 | -0.266 | 0.00833 | 0.013 | -31.89
-2 | -0.209 | 0.00825 | 0.012 | -25.316
-1.5 | -0.151 | 0.00784 | 0.012 | -19.274
-1 | -0.093 | 0.00775 | 0.012 | -11.986
-0.5 | -0.034 | 0.00767 | 0.012 | -4.484
0 | 0.024 | 0.00775 | 0.012 | 3.123
0.5 | 0.083 | 0.00762 | 0.012 | 10.867
1 | 0.141 | 0.00763 | 0.012 | 18.517
1.5 | 0.2 | 0.00769 | 0.012 | 25.984
2 | 0.258 | 0.00775 | 0.012 | 33.34
2.5 | 0.317 | 0.00782 | 0.012 | 40.513
3 | 0.375 | 0.00774 | 0.012 | 48.461
3.5 | 0.433 | 0.00786 | 0.012 | 55.138
4 | 0.491 | 0.008 | 0.012 | 61.347
4.5 | 0.549 | 0.00813 | 0.012 | 67.486
5 | 0.606 | 0.00833 | 0.012 | 72.706
5.5 | 0.663 | 0.00857 | 0.012 | 77.338
6 | 0.718 | 0.00767 | 0.011 | 93.69
6.5 | 0.772 | 0.00798 | 0.011 | 96.692
7 | 0.821 | 0.00833 | 0.011 | 98.587
7.5 | 0.866 | 0.00876 | 0.011 | 98.92
8 | 0.907 | 0.00951 | 0.011 | 95.404
8.5 | 0.943 | 0.01006 | 0.011 | 93.674
9 | 0.972 | 0.01053 | 0.011 | 92.356
9.5 | 0.995 | 0.011 | 0.01 | 90.393
10 | 1.01 | 0.01165 | 0.01 | 86.712
10.5 | 1.018 | 0.01231 | 0.01 | 82.697
11 | 1.019 | 0.01319 | 0.01 | 77.234
11.5 | 0.983 | 0.01464 | 0.009 | 67.138
12 | 0.955 | 0.01733 | 0.009 | 55.125
12.5 | 0.923 | 0.02085 | 0.009 | 44.27
13 | 0.891 | 0.02406 | 0.008 | 37.026
13.5 | 0.852 | 0.02917 | 0.008 | 29.208
14 | 0.814 | 0.03421 | 0.008 | 23.779
14.5 | 0.774 | 0.03989 | 0.007 | 19.397
15 | 0.735 | 0.04486 | 0.007 | 16.394
15.5 | 0.693 | 0.05287 | 0.007 | 13.117
16 | 0.652 | 0.06171 | 0.006 | 10.569

## 122. Re 14M Mach 0.00 (2)
BIGFOIL.COM POLAR EXPORT
AZ2003mid
AZ2003mid |  |  |  | Cl Max: | 1.8227 | at alpha= | 18 | deg
XFOIL ncrit=9 |  |  |  | L/D Max: | 139.084 | at alpha= | 6.5 | deg
Re: | 14000000 |  |  | Cd Min: | 0.08127 | at alpha= | 20 | deg
Mach: | 0 |  |  | Cl=0 at alpha= | -0.28435 | deg
|  |  |  | @ Cl=0.1, Cd= | 0.0049383
|  |  |  | @ Cl=0.4, Cd= | 0.0050377
|  |  |  | @ Cl=0.6, Cd= | 0.0047425
alpha (deg) | Cl | Cd | Cm | Cl/Cd
-15 | -1.4711 | 0.03659 | -0.0051 | -40.205
-14.5 | -1.457 | 0.03198 | -0.0038 | -45.5597
-14 | -1.4253 | 0.0293 | -0.0025 | -48.6451
-13.5 | -1.3901 | 0.02679 | -0.0012 | -51.8888
-13 | -1.3501 | 0.02475 | 0 | -54.5495
-12.5 | -1.3069 | 0.02304 | 0.001 | -56.7231
-12 | -1.1857 | 0.03618 | 0.0013 | -32.7722
-11.5 | -1.2013 | 0.02302 | 0.002 | -52.1851
-11 | -1.1685 | 0.01943 | 0.0041 | -60.139
-10.5 | -1.1252 | 0.01693 | 0.0053 | -66.4619
-10 | -1.078 | 0.01505 | 0.0062 | -71.6279
-9.5 | -1.0283 | 0.01357 | 0.0071 | -75.7775
-9 | -0.977 | 0.01234 | 0.0078 | -79.1734
-8.5 | -0.9246 | 0.01127 | 0.0084 | -82.0408
-8 | -0.8713 | 0.01034 | 0.009 | -84.265
-7.5 | -0.8171 | 0.00956 | 0.0095 | -85.4707
-7 | -0.7626 | 0.00879 | 0.01 | -86.7577
-6.5 | -0.7075 | 0.00814 | 0.0104 | -86.9165
-4.5 | -0.483 | 0.00622 | 0.0116 | -77.6527
-4 | -0.426 | 0.00605 | 0.0117 | -70.4132
-3 | -0.3116 | 0.00573 | 0.0118 | -54.3805
-2.5 | -0.2546 | 0.00546 | 0.0119 | -46.63
-2 | -0.1973 | 0.00527 | 0.0119 | -37.4383
-1.5 | -0.1399 | 0.00513 | 0.0119 | -27.271
-1 | -0.0824 | 0.00504 | 0.0118 | -16.3492
-0.5 | -0.0248 | 0.00501 | 0.0117 | -4.9501
0 | 0.0327 | 0.00494 | 0.0116 | 6.6194
0.5 | 0.0904 | 0.00494 | 0.0115 | 18.2996
1 | 0.148 | 0.00493 | 0.0113 | 30.0203
1.5 | 0.2056 | 0.00494 | 0.0112 | 41.6194
2 | 0.2631 | 0.00497 | 0.0109 | 52.9376
2.5 | 0.3206 | 0.00502 | 0.0107 | 63.8645
3 | 0.3781 | 0.00503 | 0.0105 | 75.169
3.5 | 0.4353 | 0.00505 | 0.0103 | 86.198
4 | 0.4923 | 0.00495 | 0.01 | 99.4545
4.5 | 0.5486 | 0.00478 | 0.0098 | 114.7699
5 | 0.6034 | 0.00474 | 0.0102 | 127.2996
5.5 | 0.6566 | 0.00494 | 0.0109 | 132.915
6 | 0.7181 | 0.00522 | 0.0097 | 137.567
6.5 | 0.7747 | 0.00557 | 0.0095 | 139.0844
7 | 0.8309 | 0.006 | 0.0093 | 138.4833
7.5 | 0.8871 | 0.0064 | 0.0091 | 138.6094
8 | 0.943 | 0.00683 | 0.0089 | 138.0673
8.5 | 0.9984 | 0.00736 | 0.0088 | 135.6522
9 | 1.0536 | 0.00787 | 0.0086 | 133.8755
9.5 | 1.1085 | 0.00838 | 0.0085 | 132.2792
10 | 1.1631 | 0.00893 | 0.0084 | 130.2464
10.5 | 1.2173 | 0.00947 | 0.0083 | 128.5428
11 | 1.2712 | 0.00999 | 0.0082 | 127.2472
11.5 | 1.3245 | 0.01058 | 0.0081 | 125.189
12 | 1.3769 | 0.01128 | 0.0081 | 122.0656
13 | 1.4784 | 0.01312 | 0.0083 | 112.6829
13.5 | 1.5281 | 0.01402 | 0.0084 | 108.9943
14 | 1.5766 | 0.01499 | 0.0085 | 105.1768
14.5 | 1.6237 | 0.01605 | 0.0088 | 101.1651
15 | 1.6691 | 0.01722 | 0.0091 | 96.928
15.5 | 1.7122 | 0.01852 | 0.0095 | 92.4514
16 | 1.7523 | 0.02 | 0.0101 | 87.615
16.5 | 1.7881 | 0.02171 | 0.0107 | 82.363
17 | 1.8168 | 0.02379 | 0.0116 | 76.3682
17.5 | 1.8209 | 0.02838 | 0.0099 | 64.1614
18 | 1.8227 | 0.03476 | 0.0061 | 52.4367
18.5 | 1.811 | 0.0427 | 0.0023 | 42.4122
19 | 1.7777 | 0.05323 | -0.0022 | 33.3966
19.5 | 1.7308 | 0.06595 | -0.0077 | 26.2441
20 | 1.6747 | 0.08127 | -0.0149 | 20.6066

## 123. Re 14M Mach 0.10 (1)
BIGFOIL.COM POLAR EXPORT
AZ2003mid
AZ2003mid |  |  |  | Cl Max: | 1.012 | at alpha= | 10.5 | deg
JavaFoil+Calcfoil stall+Eppler ext transition |  |  |  | L/D Max: | 98.756 | at alpha= | 7.5 | deg
Re: | 14000000 |  |  | Cd Min: | 0.00744 | at alpha= | 5.5 | deg
Mach: | 0.1 |  |  | Cl=0 at alpha= | -0.20339 | deg
|  |  |  | @ Cl=0.1, Cd= | 0.0076329
|  |  |  | @ Cl=0.4, Cd= | 0.0077976
|  |  |  | @ Cl=0.6, Cd= | 0.0083259
alpha (deg) | Cl | Cd | Cm | Cl/Cd
-13.5 | -0.375 | 0.07848 | 0.007 | -4.774
-13 | -0.401 | 0.07224 | 0.008 | -5.546
-12.5 | -0.427 | 0.06583 | 0.008 | -6.493
-12 | -0.455 | 0.05921 | 0.008 | -7.687
-11.5 | -0.484 | 0.05165 | 0.009 | -9.372
-11 | -0.523 | 0.03799 | 0.01 | -13.756
-10.5 | -0.615 | 0.01335 | 0.012 | -46.076
-10 | -0.644 | 0.01221 | 0.012 | -52.751
-9.5 | -0.659 | 0.01149 | 0.012 | -57.33
-9 | -0.667 | 0.01105 | 0.012 | -60.356
-8.5 | -0.67 | 0.0107 | 0.012 | -62.67
-8 | -0.668 | 0.01041 | 0.012 | -64.171
-7.5 | -0.659 | 0.01011 | 0.012 | -65.171
-7 | -0.643 | 0.00984 | 0.012 | -65.361
-6.5 | -0.621 | 0.00959 | 0.012 | -64.805
-6 | -0.593 | 0.00934 | 0.012 | -63.539
-5.5 | -0.559 | 0.0091 | 0.012 | -61.439
-5 | -0.52 | 0.00896 | 0.013 | -58.038
-4.5 | -0.476 | 0.00879 | 0.013 | -54.136
-4 | -0.428 | 0.00866 | 0.013 | -49.383
-3.5 | -0.377 | 0.00856 | 0.013 | -44.001
-3 | -0.323 | 0.00845 | 0.013 | -38.205
-2.5 | -0.267 | 0.00835 | 0.013 | -31.995
-2 | -0.21 | 0.00826 | 0.013 | -25.404
-1.5 | -0.152 | 0.00785 | 0.013 | -19.346
-1 | -0.093 | 0.00776 | 0.013 | -12.034
-0.5 | -0.035 | 0.00768 | 0.012 | -4.498
0 | 0.024 | 0.00775 | 0.012 | 3.135
0.5 | 0.083 | 0.00763 | 0.012 | 10.91
1 | 0.142 | 0.00764 | 0.012 | 18.588
1.5 | 0.201 | 0.0077 | 0.012 | 26.092
2 | 0.26 | 0.00776 | 0.012 | 33.473
2.5 | 0.318 | 0.00783 | 0.012 | 40.664
3 | 0.377 | 0.00775 | 0.012 | 48.633
3.5 | 0.435 | 0.00787 | 0.012 | 55.321
4 | 0.493 | 0.00802 | 0.012 | 61.556
4.5 | 0.551 | 0.00814 | 0.012 | 67.7
5 | 0.609 | 0.00836 | 0.012 | 72.858
5.5 | 0.666 | 0.00744 | 0.012 | 89.453
6 | 0.722 | 0.0077 | 0.011 | 93.701
6.5 | 0.775 | 0.008 | 0.011 | 96.873
7 | 0.824 | 0.00837 | 0.011 | 98.543
7.5 | 0.87 | 0.00881 | 0.011 | 98.756
8 | 0.91 | 0.00957 | 0.011 | 95.144
8.5 | 0.945 | 0.01014 | 0.011 | 93.147
9 | 0.973 | 0.01062 | 0.011 | 91.578
9.5 | 0.994 | 0.01112 | 0.01 | 89.369
10 | 1.007 | 0.01172 | 0.01 | 85.9
10.5 | 1.012 | 0.01252 | 0.01 | 80.849
11 | 0.991 | 0.01289 | 0.01 | 76.831
11.5 | 0.965 | 0.01523 | 0.009 | 63.374
12 | 0.933 | 0.01829 | 0.009 | 51.019
12.5 | 0.897 | 0.02208 | 0.009 | 40.618
13 | 0.86 | 0.02552 | 0.008 | 33.711
13.5 | 0.817 | 0.03101 | 0.008 | 26.342
14 | 0.774 | 0.03647 | 0.008 | 21.213
14.5 | 0.73 | 0.04237 | 0.007 | 17.224
15 | 0.687 | 0.04803 | 0.007 | 14.298
15.5 | 0.64 | 0.05717 | 0.007 | 11.2

## 124. Re 14M Mach 0.10 (2)
BIGFOIL.COM POLAR EXPORT
AZ2003mid
AZ2003mid |  |  |  | Cl Max: | 1.795 | at alpha= | 17.5 | deg
XFOIL ncrit=9 |  |  |  | L/D Max: | 139.304 | at alpha= | 6.5 | deg
Re: | 14000000 |  |  | Cd Min: | 0.22407 | at alpha= | -17.5 | deg
Mach: | 0.1 |  |  | Cl=0 at alpha= | -0.28584 | deg
|  |  |  | @ Cl=0.1, Cd= | 0.00494
|  |  |  | @ Cl=0.4, Cd= | 0.0050368
|  |  |  | @ Cl=0.6, Cd= | 0.004754
alpha (deg) | Cl | Cd | Cm | Cl/Cd
-17.5 | -0.8868 | 0.22407 | 0.1068 | -3.9577
-17 | -0.8712 | 0.21747 | 0.103 | -4.0061
-16.5 | -0.8566 | 0.21024 | 0.099 | -4.0744
-16 | -0.8424 | 0.20302 | 0.0952 | -4.1493
-15.5 | -0.8287 | 0.19579 | 0.0915 | -4.2326
-14 | -1.3731 | 0.04007 | -0.0036 | -34.2675
-13 | -0.943 | 0.11268 | 0.0541 | -8.3688
-12.5 | -0.9971 | 0.0935 | 0.0435 | -10.6642
-11.5 | -1.0758 | 0.06155 | 0.0164 | -17.4785
-11 | -1.0777 | 0.04401 | 0.0058 | -24.4876
-10.5 | -1.1138 | 0.02228 | 0.0027 | -49.991
-10 | -1.078 | 0.01774 | 0.0044 | -60.7666
-9.5 | -1.032 | 0.01522 | 0.0056 | -67.8055
-9 | -0.9823 | 0.01341 | 0.0066 | -73.2513
-8.5 | -0.9305 | 0.01198 | 0.0075 | -77.6711
-8 | -0.8773 | 0.01083 | 0.0082 | -81.0065
-7.5 | -0.8229 | 0.0099 | 0.0089 | -83.1212
-7 | -0.7681 | 0.00901 | 0.0095 | -85.2497
-6.5 | -0.7125 | 0.0083 | 0.01 | -85.8434
-6 | -0.6565 | 0.00764 | 0.0104 | -85.9293
-5.5 | -0.6001 | 0.0071 | 0.0108 | -84.5211
-5 | -0.5434 | 0.0066 | 0.0112 | -82.3333
-4.5 | -0.4862 | 0.00624 | 0.0115 | -77.9167
-3 | -0.3135 | 0.00573 | 0.0118 | -54.712
-2.5 | -0.2561 | 0.00547 | 0.0119 | -46.819
-2 | -0.1984 | 0.00528 | 0.0119 | -37.5758
-1.5 | -0.1407 | 0.00513 | 0.0119 | -27.4269
-1 | -0.0828 | 0.00504 | 0.0118 | -16.4286
-0.5 | -0.0248 | 0.00501 | 0.0117 | -4.9501
0 | 0.0331 | 0.00494 | 0.0116 | 6.7004
0.5 | 0.091 | 0.00494 | 0.0115 | 18.4211
1 | 0.149 | 0.00494 | 0.0114 | 30.1619
1.5 | 0.207 | 0.00494 | 0.0112 | 41.9028
2 | 0.2649 | 0.00498 | 0.011 | 53.1928
2.5 | 0.3227 | 0.00502 | 0.0108 | 64.2829
3 | 0.3805 | 0.00503 | 0.0106 | 75.6461
3.5 | 0.4381 | 0.00505 | 0.0103 | 86.7525
4 | 0.4955 | 0.00496 | 0.0101 | 99.8992
4.5 | 0.5522 | 0.00478 | 0.0099 | 115.523
5 | 0.6073 | 0.00475 | 0.0103 | 127.8526
5.5 | 0.6609 | 0.00495 | 0.0111 | 133.5152
6 | 0.7231 | 0.00524 | 0.0098 | 137.9962
6.5 | 0.7801 | 0.0056 | 0.0097 | 139.3036
7 | 0.8369 | 0.00603 | 0.0095 | 138.7894
7.5 | 0.8936 | 0.00643 | 0.0094 | 138.9736
8 | 0.95 | 0.00688 | 0.0093 | 138.0814
8.5 | 1.006 | 0.00743 | 0.0092 | 135.397
9 | 1.0618 | 0.00797 | 0.0091 | 133.2246
9.5 | 1.1174 | 0.00848 | 0.009 | 131.7689
10 | 1.1725 | 0.00905 | 0.009 | 129.558
11.5 | 1.3359 | 0.0108 | 0.009 | 123.6944
12 | 1.3884 | 0.01172 | 0.0092 | 118.4642
12.5 | 1.4402 | 0.01263 | 0.0093 | 114.0301
13 | 1.4915 | 0.01353 | 0.0095 | 110.2365
13.5 | 1.5415 | 0.01453 | 0.0098 | 106.0908
14 | 1.5902 | 0.01562 | 0.0101 | 101.8054
14.5 | 1.6371 | 0.01684 | 0.0106 | 97.215
15 | 1.6817 | 0.0182 | 0.0111 | 92.4011
15.5 | 1.7232 | 0.01975 | 0.0117 | 87.2506
16 | 1.7603 | 0.02158 | 0.0125 | 81.5709
16.5 | 1.7897 | 0.02386 | 0.0133 | 75.0084
17 | 1.7948 | 0.02856 | 0.0114 | 62.8431
17.5 | 1.795 | 0.03538 | 0.0073 | 50.7349
18 | 1.7784 | 0.04409 | 0.003 | 40.3357
18.5 | 1.7436 | 0.05496 | -0.0017 | 31.7249
19 | 1.6891 | 0.06904 | -0.0081 | 24.4655
19.5 | 1.6273 | 0.0854 | -0.016 | 19.055
20 | 1.5514 | 0.1049 | -0.0257 | 14.7893

## 125. Re 14M Mach 0.25 (1)
BIGFOIL.COM POLAR EXPORT
AZ2003mid
AZ2003mid |  |  |  | Cl Max: | 0.979 | at alpha= | 9.5 | deg
JavaFoil+Calcfoil stall+Eppler ext transition |  |  |  | L/D Max: | 97.876 | at alpha= | 7 | deg
Re: | 14000000 |  |  | Cd Min: | 0.00759 | at alpha= | 5.5 | deg
Mach: | 0.25 |  |  | Cl=0 at alpha= | -0.20492 | deg
|  |  |  | @ Cl=0.1, Cd= | 0.0076747
|  |  |  | @ Cl=0.4, Cd= | 0.06766
|  |  |  | @ Cl=0.6, Cd= | 0.06766
alpha (deg) | Cl | Cd | Cm | Cl/Cd
-12 | -0.069 | 0.06979 | 0.008 | -0.982
-11.5 | -0.151 | 0.06932 | 0.007 | -2.172
-11 | -0.231 | 0.06149 | 0.008 | -3.754
-10.5 | -0.299 | 0.05181 | 0.009 | -5.764
-10 | -0.365 | 0.0394 | 0.01 | -9.275
-9.5 | -0.468 | 0.01377 | 0.012 | -33.99
-9 | -0.525 | 0.01179 | 0.012 | -44.518
-8.5 | -0.561 | 0.01121 | 0.013 | -50.043
-8 | -0.587 | 0.0108 | 0.013 | -54.367
-7.5 | -0.602 | 0.01041 | 0.013 | -57.844
-7 | -0.607 | 0.01009 | 0.013 | -60.123
-6.5 | -0.6 | 0.0098 | 0.013 | -61.256
-6 | -0.584 | 0.00955 | 0.013 | -61.097
-5.5 | -0.558 | 0.00927 | 0.013 | -60.145
-5 | -0.524 | 0.0091 | 0.013 | -57.531
-4.5 | -0.483 | 0.00891 | 0.013 | -54.206
-4 | -0.436 | 0.00878 | 0.013 | -49.669
-3.5 | -0.385 | 0.00863 | 0.013 | -44.612
-3 | -0.331 | 0.00853 | 0.013 | -38.787
-2.5 | -0.274 | 0.00842 | 0.013 | -32.552
-2 | -0.216 | 0.00832 | 0.013 | -25.9
-1.5 | -0.156 | 0.0079 | 0.013 | -19.747
-1 | -0.096 | 0.0078 | 0.013 | -12.295
-0.5 | -0.036 | 0.00772 | 0.013 | -4.598
0 | 0.025 | 0.0078 | 0.013 | 3.202
0.5 | 0.086 | 0.00767 | 0.013 | 11.141
1 | 0.146 | 0.00769 | 0.013 | 18.984
1.5 | 0.206 | 0.00775 | 0.013 | 26.646
2 | 0.267 | 0.00781 | 0.013 | 34.181
2.5 | 0.327 | 0.00789 | 0.012 | 41.448
3 | 0.387 | 0.00782 | 0.012 | 49.5
3.5 | 0.447 | 0.00795 | 0.012 | 56.282
4 | 0.507 | 0.00811 | 0.012 | 62.53
4.5 | 0.566 | 0.00825 | 0.012 | 68.645
5 | 0.625 | 0.00848 | 0.012 | 73.724
5.5 | 0.684 | 0.00759 | 0.012 | 90.02
6 | 0.741 | 0.00787 | 0.012 | 94.179
6.5 | 0.795 | 0.00821 | 0.012 | 96.834
7 | 0.844 | 0.00862 | 0.012 | 97.876
7.5 | 0.887 | 0.0091 | 0.011 | 97.458
8 | 0.924 | 0.01004 | 0.011 | 92.048
8.5 | 0.953 | 0.01064 | 0.011 | 89.576
9 | 0.972 | 0.01125 | 0.011 | 86.373
9.5 | 0.979 | 0.01187 | 0.011 | 82.499
10 | 0.974 | 0.01271 | 0.011 | 76.61
10.5 | 0.929 | 0.01423 | 0.01 | 65.293
11 | 0.885 | 0.01642 | 0.01 | 53.914
11.5 | 0.827 | 0.0201 | 0.009 | 41.138
12 | 0.761 | 0.02432 | 0.009 | 31.273
12.5 | 0.684 | 0.03059 | 0.009 | 22.355
13 | 0.604 | 0.03646 | 0.008 | 16.554
13.5 | 0.519 | 0.04208 | 0.008 | 12.341
14 | 0.425 | 0.05403 | 0.007 | 7.873
14.5 | 0.328 | 0.06766 | 0.007 | 4.854

## 126. Re 14M Mach 0.25 (2)
BIGFOIL.COM POLAR EXPORT
AZ2003mid
AZ2003mid |  |  |  | Cl Max: | 1.6203 | at alpha= | 14 | deg
XFOIL ncrit=9 |  |  |  | L/D Max: | 140.598 | at alpha= | 7 | deg
Re: | 14000000 |  |  | Cd Min: | 0.17799 | at alpha= | 19 | deg
Mach: | 0.25 |  |  | Cl=0 at alpha= | -0.29132 | deg
|  |  |  | @ Cl=0.1, Cd= | 0.00495
|  |  |  | @ Cl=0.4, Cd= | 0.00506
|  |  |  | @ Cl=0.6, Cd= | 0.0048045
alpha (deg) | Cl | Cd | Cm | Cl/Cd
-9 | -0.9887 | 0.02477 | 0.0001 | -39.9152
-8.5 | -0.9467 | 0.02034 | 0.0014 | -46.5438
-8 | -0.9011 | 0.01637 | 0.003 | -55.0458
-7.5 | -0.8527 | 0.0127 | 0.0049 | -67.1417
-7 | -0.7983 | 0.01057 | 0.0064 | -75.5251
-6.5 | -0.7409 | 0.00925 | 0.0076 | -80.0973
-6 | -0.6825 | 0.00824 | 0.0086 | -82.8277
-5.5 | -0.6234 | 0.00748 | 0.0094 | -83.3422
-5 | -0.5641 | 0.00681 | 0.0101 | -82.8341
-4.5 | -0.5042 | 0.00641 | 0.0107 | -78.6583
-4 | -0.4441 | 0.00612 | 0.0111 | -72.5654
-3 | -0.324 | 0.00579 | 0.0116 | -55.9585
-2.5 | -0.2643 | 0.00555 | 0.0118 | -47.6216
-2 | -0.2046 | 0.00529 | 0.0119 | -38.6767
-1.5 | -0.1448 | 0.00514 | 0.012 | -28.1712
-1 | -0.0849 | 0.00505 | 0.012 | -16.8119
-0.5 | -0.025 | 0.00503 | 0.0119 | -4.9702
0 | 0.0349 | 0.00496 | 0.0119 | 7.0363
0.5 | 0.0948 | 0.00495 | 0.0118 | 19.1515
1 | 0.1547 | 0.00495 | 0.0117 | 31.2525
1.5 | 0.2146 | 0.00496 | 0.0115 | 43.2661
2 | 0.2744 | 0.00499 | 0.0113 | 54.99
2.5 | 0.3343 | 0.00505 | 0.0112 | 66.198
3 | 0.3941 | 0.00506 | 0.011 | 77.8854
3.5 | 0.4538 | 0.00506 | 0.0108 | 89.6838
4 | 0.5134 | 0.00501 | 0.0106 | 102.475
4.5 | 0.572 | 0.00478 | 0.0106 | 119.6653
5 | 0.6292 | 0.00483 | 0.0112 | 130.2692
5.5 | 0.6854 | 0.00503 | 0.0121 | 136.2624
6 | 0.7509 | 0.00535 | 0.0108 | 140.3551
6.5 | 0.8106 | 0.00577 | 0.0109 | 140.4853
7 | 0.8703 | 0.00619 | 0.011 | 140.5977
7.5 | 0.9299 | 0.00668 | 0.0111 | 139.2066
8 | 0.9894 | 0.00723 | 0.0113 | 136.8465
8.5 | 1.0486 | 0.00788 | 0.0115 | 133.0711
9 | 1.108 | 0.00845 | 0.0118 | 131.1243
9.5 | 1.1673 | 0.00908 | 0.0122 | 128.5573
10 | 1.2266 | 0.00966 | 0.0126 | 126.9772
10.5 | 1.2854 | 0.01036 | 0.0131 | 124.0734
11 | 1.3434 | 0.01123 | 0.0138 | 119.626
11.5 | 1.4004 | 0.0123 | 0.0145 | 113.8537
12 | 1.4559 | 0.01359 | 0.0154 | 107.1302
12.5 | 1.5081 | 0.01531 | 0.0164 | 98.5042
13 | 1.5548 | 0.01766 | 0.0176 | 88.0408
13.5 | 1.5945 | 0.02053 | 0.0187 | 77.6668
14 | 1.6203 | 0.02444 | 0.0194 | 66.2971
14.5 | 1.6139 | 0.03252 | 0.0132 | 49.6279
15 | 1.59 | 0.04323 | 0.0065 | 36.78
15.5 | 1.548 | 0.05582 | -0.0002 | 27.732
16 | 1.5027 | 0.06915 | -0.0068 | 21.731
16.5 | 1.4476 | 0.08482 | -0.0149 | 17.0667
17 | 1.3941 | 0.1009 | -0.023 | 13.8167
17.5 | 1.3297 | 0.11944 | -0.0327 | 11.1328
18 | 1.2695 | 0.13831 | -0.0429 | 9.1787
18.5 | 1.2156 | 0.15735 | -0.0539 | 7.7255
19 | 1.1633 | 0.17799 | -0.0665 | 6.5358

## 127. Re 14M Mach 0.50 (1)
BIGFOIL.COM POLAR EXPORT
AZ2003mid
AZ2003mid |  |  |  | Cl Max: | 1.09 | at alpha= | 20 | deg
JavaFoil+Calcfoil stall+Eppler ext transition |  |  |  | L/D Max: | 93.252 | at alpha= | 6 | deg
Re: | 14000000 |  |  | Cd Min: | 0.00789 | at alpha= | 0.5 | deg
Mach: | 0.5 |  |  | Cl=0 at alpha= | -0.20588 | deg
|  |  |  | @ Cl=0.1, Cd= | 0.0078912
|  |  |  | @ Cl=0.4, Cd= | 0.0081595
|  |  |  | @ Cl=0.6, Cd= | 0.0086708
alpha (deg) | Cl | Cd | Cm | Cl/Cd
-20 | -1.065 | 0.17452 | 0.006 | -6.1
-19.5 | -1.038 | 0.16986 | 0.006 | -6.111
-19 | -1.011 | 0.16616 | 0.006 | -6.086
-18.5 | -0.984 | 0.16189 | 0.006 | -6.081
-18 | -0.959 | 0.1547 | 0.007 | -6.196
-17.5 | -0.935 | 0.13466 | 0.007 | -6.944
-17 | -0.908 | 0.13021 | 0.007 | -6.971
-16.5 | -0.88 | 0.1268 | 0.007 | -6.942
-16 | -0.853 | 0.12315 | 0.007 | -6.926
-15.5 | -0.827 | 0.11478 | 0.007 | -7.202
-15 | -0.802 | 0.10648 | 0.007 | -7.534
-14.5 | -0.777 | 0.09882 | 0.007 | -7.859
-14 | -0.749 | 0.09469 | 0.007 | -7.906
-13.5 | -0.722 | 0.08841 | 0.008 | -8.168
-13 | -0.697 | 0.08177 | 0.008 | -8.529
-12.5 | -0.667 | 0.08809 | 0.007 | -7.574
-12 | -0.641 | 0.08123 | 0.008 | -7.889
-11.5 | -0.618 | 0.0718 | 0.008 | -8.606
-11 | -0.597 | 0.06264 | 0.009 | -9.526
-10.5 | -0.559 | 0.07234 | 0.007 | -7.729
-10 | -0.539 | 0.06015 | 0.009 | -8.959
-9.5 | -0.525 | 0.04689 | 0.01 | -11.185
-9 | -0.482 | 0.05657 | 0.008 | -8.525
-8.5 | -0.475 | 0.03815 | 0.011 | -12.462
-8 | -0.431 | 0.04763 | 0.009 | -9.059
-7.5 | -0.49 | 0.01239 | 0.014 | -39.553
-7 | -0.457 | 0.01248 | 0.014 | -36.618
-6.5 | -0.424 | 0.01102 | 0.014 | -38.424
-6 | -0.39 | 0.01067 | 0.014 | -36.562
-5.5 | -0.357 | 0.01039 | 0.014 | -34.329
-5 | -0.323 | 0.00997 | 0.014 | -32.404
-4.5 | -0.4 | 0.00956 | 0.014 | -41.836
-4 | -0.444 | 0.00931 | 0.014 | -47.706
-3.5 | -0.413 | 0.00908 | 0.014 | -45.502
-3 | -0.363 | 0.00891 | 0.014 | -40.732
-2.5 | -0.304 | 0.00874 | 0.014 | -34.752
-2 | -0.24 | 0.00861 | 0.014 | -27.885
-1.5 | -0.174 | 0.00812 | 0.014 | -21.461
-1 | -0.107 | 0.00801 | 0.014 | -13.381
-0.5 | -0.04 | 0.00798 | 0.014 | -4.975
0 | 0.028 | 0.008 | 0.014 | 3.492
0.5 | 0.096 | 0.00789 | 0.014 | 12.116
1 | 0.163 | 0.00791 | 0.014 | 20.635
1.5 | 0.231 | 0.00798 | 0.014 | 28.919
2 | 0.298 | 0.00806 | 0.014 | 36.966
2.5 | 0.365 | 0.00817 | 0.014 | 44.715
3 | 0.432 | 0.00815 | 0.014 | 53.086
3.5 | 0.499 | 0.00837 | 0.014 | 59.612
4 | 0.566 | 0.00854 | 0.014 | 66.262
4.5 | 0.631 | 0.00879 | 0.014 | 71.798
5 | 0.696 | 0.00913 | 0.013 | 76.293
5.5 | 0.76 | 0.00834 | 0.013 | 91.096
6 | 0.821 | 0.00881 | 0.013 | 93.252
6.5 | 0.874 | 0.00941 | 0.013 | 92.937
7 | 0.91 | 0.01024 | 0.013 | 88.922
7.5 | 0.916 | 0.01191 | 0.013 | 76.882
8 | 0.805 | 0.01284 | 0.012 | 62.674
8.5 | 0.557 | 0.01658 | 0.012 | 33.624
9 | 0.577 | 0.02077 | 0.011 | 27.765
9.5 | 0.594 | 0.02698 | 0.011 | 22.008
10 | 0.63 | 0.02506 | 0.011 | 25.146
10.5 | 0.623 | 0.04528 | 0.009 | 13.757
11 | 0.665 | 0.03964 | 0.01 | 16.782
11.5 | 0.704 | 0.03599 | 0.01 | 19.554
12 | 0.694 | 0.06084 | 0.008 | 11.408
12.5 | 0.753 | 0.04374 | 0.009 | 17.216
13 | 0.745 | 0.06958 | 0.008 | 10.702
13.5 | 0.756 | 0.0867 | 0.007 | 8.717
14 | 0.798 | 0.07548 | 0.007 | 10.572
14.5 | 0.818 | 0.08558 | 0.007 | 9.563
15 | 0.842 | 0.09406 | 0.007 | 8.948
15.5 | 0.849 | 0.11899 | 0.005 | 7.138
16 | 0.878 | 0.12522 | 0.005 | 7.01
16.5 | 0.907 | 0.12789 | 0.005 | 7.093
17 | 0.933 | 0.13591 | 0.005 | 6.865
17.5 | 0.956 | 0.14831 | 0.005 | 6.448
18 | 0.985 | 0.1529 | 0.005 | 6.439
18.5 | 1.012 | 0.15785 | 0.005 | 6.414
19 | 1.035 | 0.18063 | 0.004 | 5.731
19.5 | 1.062 | 0.18406 | 0.004 | 5.772
20 | 1.09 | 0.18872 | 0.004 | 5.775

## 128. Re 14M Mach 0.50 (2)
BIGFOIL.COM POLAR EXPORT
AZ2003mid
AZ2003mid |  |  |  | Cl Max: | 1.2521 | at alpha= | 9 | deg
XFOIL ncrit=9 |  |  |  | L/D Max: | 149.122 | at alpha= | 6 | deg
Re: | 14000000 |  |  | Cd Min: | 0.29274 | at alpha= | -19 | deg
Mach: | 0.5 |  |  | Cl=0 at alpha= | -0.31732 | deg
|  |  |  | @ Cl=0.1, Cd= | 0.0050253
|  |  |  | @ Cl=0.4, Cd= | 0.0051609
|  |  |  | @ Cl=0.6, Cd= | 0.0052404
alpha (deg) | Cl | Cd | Cm | Cl/Cd
-19 | -1.0243 | 0.29274 | 0.1496 | -3.499
-18.5 | -1.0016 | 0.28475 | 0.1445 | -3.5175
-18 | -0.9786 | 0.27655 | 0.1393 | -3.5386
-17.5 | -0.9547 | 0.26773 | 0.1343 | -3.5659
-17 | -0.9319 | 0.25881 | 0.1292 | -3.6007
-16.5 | -0.9092 | 0.2499 | 0.1241 | -3.6383
-16 | -0.887 | 0.24101 | 0.1192 | -3.6803
-15.5 | -0.8651 | 0.23212 | 0.1143 | -3.727
-15 | -0.8438 | 0.22324 | 0.1096 | -3.7798
-14.5 | -0.8232 | 0.21442 | 0.105 | -3.8392
-13.5 | -0.7871 | 0.19608 | 0.0959 | -4.0142
-13 | -0.7707 | 0.1858 | 0.0911 | -4.148
-12.5 | -0.7564 | 0.17561 | 0.0864 | -4.3073
-12 | -0.7424 | 0.16595 | 0.0821 | -4.4736
-11.5 | -0.7304 | 0.15643 | 0.0779 | -4.6692
-11 | -0.719 | 0.14712 | 0.074 | -4.8872
-10.5 | -0.7076 | 0.13851 | 0.0705 | -5.1087
-9.5 | -0.6979 | 0.11889 | 0.0623 | -5.8701
-9 | -0.6937 | 0.10961 | 0.0582 | -6.3288
-8.5 | -0.6932 | 0.09988 | 0.0537 | -6.9403
-8 | -0.6959 | 0.08996 | 0.0486 | -7.7357
-7.5 | -0.7023 | 0.07974 | 0.0425 | -8.8074
-7 | -0.7145 | 0.06908 | 0.0333 | -10.3431
-6.5 | -0.71 | 0.05484 | 0.016 | -12.9468
-6 | -0.6991 | 0.03858 | 0.003 | -18.1208
-5.5 | -0.6886 | 0.02229 | -0.0011 | -30.8928
-5 | -0.6523 | 0.01205 | 0.0013 | -54.1328
-4.5 | -0.5882 | 0.00809 | 0.0049 | -72.707
-4 | -0.5165 | 0.00674 | 0.0074 | -76.632
-3.5 | -0.4442 | 0.00625 | 0.009 | -71.072
-3 | -0.3726 | 0.006 | 0.0102 | -62.1
-2.5 | -0.3019 | 0.0058 | 0.0111 | -52.0517
-2 | -0.2325 | 0.00544 | 0.0118 | -42.739
-1.5 | -0.1631 | 0.00525 | 0.0123 | -31.0667
-1 | -0.0941 | 0.00515 | 0.0126 | -18.2718
-0.5 | -0.0251 | 0.0051 | 0.0127 | -4.9216
0 | 0.0436 | 0.00505 | 0.0129 | 8.6337
0.5 | 0.1122 | 0.00502 | 0.0129 | 22.3506
1 | 0.1808 | 0.00503 | 0.0129 | 35.9443
1.5 | 0.2495 | 0.00504 | 0.0129 | 49.504
2 | 0.3183 | 0.00508 | 0.0128 | 62.6575
2.5 | 0.3874 | 0.00515 | 0.0129 | 75.2233
3 | 0.4568 | 0.00521 | 0.0129 | 87.6775
3.5 | 0.5262 | 0.00522 | 0.013 | 100.8046
4 | 0.596 | 0.00526 | 0.0133 | 113.308
4.5 | 0.6633 | 0.00493 | 0.0142 | 134.5436
5 | 0.7309 | 0.00518 | 0.0157 | 141.1004
5.5 | 0.8027 | 0.0055 | 0.0167 | 145.9455
6 | 0.8828 | 0.00592 | 0.0164 | 149.1216
6.5 | 0.9562 | 0.00649 | 0.0177 | 147.3344
7 | 1.0308 | 0.00718 | 0.0192 | 143.5655
7.5 | 1.1059 | 0.00813 | 0.0211 | 136.0271
8 | 1.1841 | 0.00888 | 0.0236 | 133.3446
8.5 | 1.2413 | 0.01478 | 0.0269 | 83.9851
9 | 1.2521 | 0.02429 | 0.0245 | 51.548
9.5 | 1.2313 | 0.03765 | 0.0089 | 32.7039
10 | 1.1997 | 0.04953 | 0.0011 | 24.2217
10.5 | 1.1673 | 0.06157 | -0.0059 | 18.9589
11 | 1.1359 | 0.07367 | -0.0124 | 15.4188
11.5 | 1.1067 | 0.08574 | -0.0185 | 12.9076
12 | 1.08 | 0.09788 | -0.0246 | 11.0339
12.5 | 1.0565 | 0.11 | -0.0308 | 9.6045
13 | 1.037 | 0.12208 | -0.0369 | 8.4944
13.5 | 1.0437 | 0.13034 | -0.0401 | 8.0075
14 | 1.0264 | 0.14309 | -0.0471 | 7.1731

## 129. Re 16M Mach 0.00 (1)
BIGFOIL.COM POLAR EXPORT
AZ2003mid
AZ2003mid |  |  |  | Cl Max: | 1.019 | at alpha= | 11 | deg
JavaFoil+Calcfoil stall+Eppler ext transition |  |  |  | L/D Max: | 100.095 | at alpha= | 7.5 | deg
Re: | 16000000 |  |  | Cd Min: | 0.0076 | at alpha= | 0.5 | deg
Mach: | 0 |  |  | Cl=0 at alpha= | -0.2069 | deg
|  |  |  | @ Cl=0.1, Cd= | 0.0076029
|  |  |  | @ Cl=0.4, Cd= | 0.0078714
|  |  |  | @ Cl=0.6, Cd= | 0.00827
alpha (deg) | Cl | Cd | Cm | Cl/Cd
-14 | -0.397 | 0.08144 | 0.007 | -4.874
-13.5 | -0.42 | 0.07529 | 0.007 | -5.576
-13 | -0.445 | 0.06753 | 0.008 | -6.585
-12.5 | -0.469 | 0.06095 | 0.008 | -7.702
-12 | -0.496 | 0.05369 | 0.009 | -9.23
-11.5 | -0.528 | 0.04188 | 0.009 | -12.617
-11 | -0.587 | 0.02099 | 0.011 | -27.955
-10.5 | -0.651 | 0.01261 | 0.012 | -51.65
-10 | -0.668 | 0.01168 | 0.012 | -57.222
-9.5 | -0.679 | 0.01119 | 0.012 | -60.663
-9 | -0.683 | 0.01081 | 0.012 | -63.193
-8.5 | -0.683 | 0.01047 | 0.012 | -65.217
-8 | -0.677 | 0.01022 | 0.012 | -66.225
-7.5 | -0.665 | 0.00992 | 0.012 | -67.028
-7 | -0.647 | 0.00965 | 0.012 | -67.105
-6.5 | -0.624 | 0.0094 | 0.012 | -66.365
-6 | -0.594 | 0.00916 | 0.012 | -64.865
-5.5 | -0.559 | 0.00899 | 0.012 | -62.155
-5 | -0.519 | 0.00882 | 0.012 | -58.844
-4.5 | -0.474 | 0.00869 | 0.012 | -54.606
-4 | -0.426 | 0.00856 | 0.012 | -49.806
-3.5 | -0.375 | 0.00846 | 0.013 | -44.312
-3 | -0.321 | 0.00835 | 0.013 | -38.472
-2.5 | -0.266 | 0.00825 | 0.013 | -32.214
-2 | -0.209 | 0.00816 | 0.012 | -25.615
-1.5 | -0.151 | 0.00776 | 0.012 | -19.489
-1 | -0.093 | 0.00766 | 0.012 | -12.123
-0.5 | -0.034 | 0.00769 | 0.012 | -4.47
0 | 0.024 | 0.00769 | 0.012 | 3.147
0.5 | 0.083 | 0.0076 | 0.012 | 10.893
1 | 0.141 | 0.00761 | 0.012 | 18.58
1.5 | 0.2 | 0.00764 | 0.012 | 26.153
2 | 0.258 | 0.0077 | 0.012 | 33.556
2.5 | 0.317 | 0.00777 | 0.012 | 40.76
3 | 0.375 | 0.00788 | 0.012 | 47.622
3.5 | 0.433 | 0.00786 | 0.012 | 55.125
4 | 0.491 | 0.00798 | 0.012 | 61.563
4.5 | 0.549 | 0.0081 | 0.012 | 67.751
5 | 0.606 | 0.00829 | 0.012 | 73.126
5.5 | 0.663 | 0.0085 | 0.012 | 77.977
6 | 0.718 | 0.00873 | 0.011 | 82.327
6.5 | 0.772 | 0.0079 | 0.011 | 97.697
7 | 0.821 | 0.00824 | 0.011 | 99.612
7.5 | 0.866 | 0.00866 | 0.011 | 100.095
8 | 0.907 | 0.00936 | 0.011 | 96.947
8.5 | 0.943 | 0.0099 | 0.011 | 95.212
9 | 0.972 | 0.01035 | 0.011 | 93.953
9.5 | 0.995 | 0.01081 | 0.01 | 92.035
10 | 1.01 | 0.01142 | 0.01 | 88.485
10.5 | 1.018 | 0.01206 | 0.01 | 84.431
11 | 1.019 | 0.01287 | 0.01 | 79.113
11.5 | 0.987 | 0.01399 | 0.009 | 70.536
12 | 0.959 | 0.0165 | 0.009 | 58.116
12.5 | 0.927 | 0.01966 | 0.009 | 47.16
13 | 0.894 | 0.02289 | 0.008 | 39.064
13.5 | 0.855 | 0.02781 | 0.008 | 30.746
14 | 0.816 | 0.03272 | 0.008 | 24.943
14.5 | 0.776 | 0.03819 | 0.007 | 20.328
15 | 0.738 | 0.04314 | 0.007 | 17.096
15.5 | 0.696 | 0.05044 | 0.007 | 13.804
16 | 0.655 | 0.05866 | 0.006 | 11.17

## 130. Re 16M Mach 0.00 (2)
BIGFOIL.COM POLAR EXPORT
AZ2003mid
AZ2003mid |  |  |  | Cl Max: | 1.8519 | at alpha= | 18 | deg
XFOIL ncrit=9 |  |  |  | L/D Max: | 141.757 | at alpha= | 7.5 | deg
Re: | 16000000 |  |  | Cd Min: | 0.0712 | at alpha= | 20 | deg
Mach: | 0 |  |  | Cl=0 at alpha= | -0.28299 | deg
|  |  |  | @ Cl=0.1, Cd= | 0.004895
|  |  |  | @ Cl=0.4, Cd= | 0.0050391
|  |  |  | @ Cl=0.6, Cd= | 0.0049073
alpha (deg) | Cl | Cd | Cm | Cl/Cd
-4.5 | -0.4834 | 0.00611 | 0.0116 | -79.1162
-4 | -0.4264 | 0.00594 | 0.0117 | -71.7845
-3.5 | -0.3692 | 0.00581 | 0.0118 | -63.5456
-3 | -0.3119 | 0.00564 | 0.0118 | -55.3014
-2.5 | -0.2548 | 0.00541 | 0.0119 | -47.098
-2 | -0.1976 | 0.0052 | 0.0119 | -38
-1.5 | -0.1401 | 0.00507 | 0.0119 | -27.6331
-1 | -0.0826 | 0.00499 | 0.0118 | -16.5531
-0.5 | -0.025 | 0.00496 | 0.0117 | -5.0403
0 | 0.0326 | 0.00491 | 0.0116 | 6.6395
0.5 | 0.0903 | 0.0049 | 0.0115 | 18.4286
1 | 0.1479 | 0.00487 | 0.0113 | 30.3696
1.5 | 0.2056 | 0.00491 | 0.0112 | 41.8737
2 | 0.2631 | 0.00496 | 0.011 | 53.0444
2.5 | 0.3207 | 0.00499 | 0.0108 | 64.2685
3 | 0.3781 | 0.00502 | 0.0105 | 75.3187
3.5 | 0.4355 | 0.00507 | 0.0103 | 85.8974
4 | 0.4926 | 0.00504 | 0.01 | 97.7381
4.5 | 0.5496 | 0.00506 | 0.0098 | 108.6166
5 | 0.6057 | 0.00489 | 0.0096 | 123.865
5.5 | 0.6604 | 0.00491 | 0.01 | 134.501
6 | 0.7138 | 0.00512 | 0.0107 | 139.4141
6.5 | 0.7747 | 0.00551 | 0.0095 | 140.5989
7 | 0.8312 | 0.00587 | 0.0093 | 141.6014
7.5 | 0.8874 | 0.00626 | 0.0091 | 141.7572
8 | 0.9433 | 0.00672 | 0.0089 | 140.372
8.5 | 0.9988 | 0.00722 | 0.0088 | 138.338
9 | 1.0541 | 0.00772 | 0.0086 | 136.5415
9.5 | 1.1091 | 0.0082 | 0.0085 | 135.2561
10 | 1.1637 | 0.00874 | 0.0084 | 133.1465
11 | 1.2721 | 0.00975 | 0.0082 | 130.4718
11.5 | 1.3255 | 0.01033 | 0.0081 | 128.3156
12 | 1.3779 | 0.01106 | 0.0081 | 124.5841
12.5 | 1.4294 | 0.01191 | 0.0081 | 120.0168
13 | 1.4805 | 0.01268 | 0.0082 | 116.7587
13.5 | 1.5307 | 0.01352 | 0.0082 | 113.2175
14 | 1.5798 | 0.01443 | 0.0084 | 109.4802
14.5 | 1.6277 | 0.01542 | 0.0086 | 105.5577
15 | 1.674 | 0.0165 | 0.0089 | 101.4545
15.5 | 1.7183 | 0.01769 | 0.0093 | 97.134
16 | 1.76 | 0.01904 | 0.0098 | 92.437
16.5 | 1.7983 | 0.02057 | 0.0104 | 87.4234
17 | 1.8316 | 0.02238 | 0.0111 | 81.8409
17.5 | 1.8454 | 0.02538 | 0.0118 | 72.7108
18 | 1.8519 | 0.03076 | 0.0085 | 60.2048
18.5 | 1.8487 | 0.03767 | 0.0048 | 49.0762
19 | 1.8271 | 0.04669 | 0.0009 | 39.1326
19.5 | 1.7906 | 0.0576 | -0.0036 | 31.0868
20 | 1.7397 | 0.0712 | -0.0097 | 24.434

## 131. Re 16M Mach 0.10 (1)
BIGFOIL.COM POLAR EXPORT
AZ2003mid
AZ2003mid |  |  |  | Cl Max: | 1.012 | at alpha= | 10.5 | deg
JavaFoil+Calcfoil stall+Eppler ext transition |  |  |  | L/D Max: | 99.812 | at alpha= | 7.5 | deg
Re: | 16000000 |  |  | Cd Min: | 0.00761 | at alpha= | 0.5 | deg
Mach: | 0.1 |  |  | Cl=0 at alpha= | -0.20339 | deg
|  |  |  | @ Cl=0.1, Cd= | 0.0076129
|  |  |  | @ Cl=0.4, Cd= | 0.0078881
|  |  |  | @ Cl=0.6, Cd= | 0.0082705
alpha (deg) | Cl | Cd | Cm | Cl/Cd
-13.5 | -0.375 | 0.07797 | 0.007 | -4.809
-13 | -0.401 | 0.07216 | 0.008 | -5.551
-12.5 | -0.429 | 0.06382 | 0.008 | -6.721
-12 | -0.457 | 0.05701 | 0.008 | -8.015
-11.5 | -0.488 | 0.04796 | 0.009 | -10.181
-11 | -0.53 | 0.03319 | 0.01 | -15.969
-10.5 | -0.617 | 0.013 | 0.012 | -47.502
-10 | -0.644 | 0.01196 | 0.012 | -53.843
-9.5 | -0.659 | 0.01131 | 0.012 | -58.214
-9 | -0.667 | 0.01089 | 0.012 | -61.263
-8.5 | -0.67 | 0.01055 | 0.012 | -63.552
-8 | -0.668 | 0.01026 | 0.012 | -65.064
-7.5 | -0.659 | 0.00996 | 0.012 | -66.134
-7 | -0.643 | 0.00969 | 0.012 | -66.406
-6.5 | -0.621 | 0.00944 | 0.012 | -65.839
-6 | -0.593 | 0.00919 | 0.012 | -64.561
-5.5 | -0.559 | 0.00902 | 0.012 | -62.009
-5 | -0.52 | 0.00885 | 0.013 | -58.776
-4.5 | -0.476 | 0.00871 | 0.013 | -54.645
-4 | -0.428 | 0.00858 | 0.013 | -49.88
-3.5 | -0.377 | 0.00848 | 0.013 | -44.428
-3 | -0.323 | 0.00836 | 0.013 | -38.603
-2.5 | -0.267 | 0.00826 | 0.013 | -32.32
-2 | -0.21 | 0.00817 | 0.013 | -25.705
-1.5 | -0.152 | 0.00777 | 0.013 | -19.566
-1 | -0.093 | 0.00767 | 0.013 | -12.174
-0.5 | -0.035 | 0.0077 | 0.012 | -4.489
0 | 0.024 | 0.0077 | 0.012 | 3.16
0.5 | 0.083 | 0.00761 | 0.012 | 10.934
1 | 0.142 | 0.00762 | 0.012 | 18.657
1.5 | 0.201 | 0.00765 | 0.012 | 26.262
2 | 0.26 | 0.00771 | 0.012 | 33.689
2.5 | 0.318 | 0.00778 | 0.012 | 40.912
3 | 0.377 | 0.0079 | 0.012 | 47.736
3.5 | 0.435 | 0.00787 | 0.012 | 55.319
4 | 0.493 | 0.008 | 0.012 | 61.681
4.5 | 0.551 | 0.00811 | 0.012 | 67.955
5 | 0.609 | 0.0083 | 0.012 | 73.322
5.5 | 0.666 | 0.00853 | 0.012 | 78.1
6 | 0.722 | 0.00876 | 0.011 | 82.46
6.5 | 0.775 | 0.00792 | 0.011 | 97.874
7 | 0.824 | 0.00828 | 0.011 | 99.569
7.5 | 0.87 | 0.00871 | 0.011 | 99.812
8 | 0.91 | 0.00943 | 0.011 | 96.479
8.5 | 0.945 | 0.00997 | 0.011 | 94.766
9 | 0.973 | 0.01044 | 0.011 | 93.169
9.5 | 0.994 | 0.01092 | 0.01 | 91.008
10 | 1.007 | 0.0115 | 0.01 | 87.565
10.5 | 1.012 | 0.01224 | 0.01 | 82.695
11 | 1.009 | 0.01315 | 0.01 | 76.727
11.5 | 0.969 | 0.01458 | 0.009 | 66.481
12 | 0.937 | 0.01735 | 0.009 | 54.032
12.5 | 0.9 | 0.02099 | 0.009 | 42.89
13 | 0.863 | 0.0243 | 0.008 | 35.525
13.5 | 0.82 | 0.02965 | 0.008 | 27.641
14 | 0.776 | 0.03496 | 0.008 | 22.201
14.5 | 0.732 | 0.04074 | 0.007 | 17.966
15 | 0.689 | 0.04598 | 0.007 | 14.984
15.5 | 0.643 | 0.05476 | 0.007 | 11.737

## 132. Re 16M Mach 0.10 (2)
BIGFOIL.COM POLAR EXPORT
AZ2003mid
AZ2003mid |  |  |  | Cl Max: | 1.8262 | at alpha= | 17.5 | deg
XFOIL ncrit=9 |  |  |  | L/D Max: | 141.889 | at alpha= | 7.5 | deg
Re: | 16000000 |  |  | Cd Min: | 0.09172 | at alpha= | 20 | deg
Mach: | 0.1 |  |  | Cl=0 at alpha= | -0.28448 | deg
|  |  |  | @ Cl=0.1, Cd= | 0.0049037
|  |  |  | @ Cl=0.4, Cd= | 0.0050434
|  |  |  | @ Cl=0.6, Cd= | 0.004921
alpha (deg) | Cl | Cd | Cm | Cl/Cd
-4.5 | -0.4866 | 0.00613 | 0.0115 | -79.3801
-4 | -0.4291 | 0.00595 | 0.0116 | -72.1176
-3.5 | -0.3715 | 0.00581 | 0.0117 | -63.9415
-3 | -0.3138 | 0.00565 | 0.0118 | -55.5398
-2.5 | -0.2563 | 0.00542 | 0.0119 | -47.2878
-2 | -0.1987 | 0.0052 | 0.0119 | -38.2115
-1.5 | -0.1409 | 0.00507 | 0.0119 | -27.7909
-1 | -0.083 | 0.005 | 0.0118 | -16.6
-0.5 | -0.025 | 0.00496 | 0.0118 | -5.0403
0 | 0.033 | 0.00491 | 0.0117 | 6.721
0.5 | 0.0909 | 0.00491 | 0.0115 | 18.5132
1 | 0.1489 | 0.00487 | 0.0114 | 30.5749
1.5 | 0.2069 | 0.00492 | 0.0112 | 42.0528
2 | 0.2649 | 0.00496 | 0.011 | 53.4073
2.5 | 0.3227 | 0.00499 | 0.0108 | 64.6693
3 | 0.3806 | 0.00503 | 0.0106 | 75.666
3.5 | 0.4383 | 0.00507 | 0.0104 | 86.4497
4 | 0.4958 | 0.00504 | 0.0101 | 98.373
4.5 | 0.5533 | 0.00507 | 0.0099 | 109.1321
5 | 0.6097 | 0.00489 | 0.0098 | 124.683
5.5 | 0.6648 | 0.00492 | 0.0102 | 135.122
6 | 0.7187 | 0.00514 | 0.0109 | 139.8249
6.5 | 0.7802 | 0.00553 | 0.0097 | 141.085
7 | 0.8371 | 0.0059 | 0.0095 | 141.8814
7.5 | 0.8939 | 0.0063 | 0.0094 | 141.8889
8 | 0.9502 | 0.00679 | 0.0093 | 139.9411
8.5 | 1.0064 | 0.00729 | 0.0092 | 138.0521
9 | 1.0622 | 0.00782 | 0.0091 | 135.8312
9.5 | 1.1179 | 0.0083 | 0.009 | 134.6867
10 | 1.1732 | 0.00885 | 0.009 | 132.565
10.5 | 1.2284 | 0.00935 | 0.0089 | 131.3797
11 | 1.2831 | 0.00989 | 0.0089 | 129.7371
11.5 | 1.3369 | 0.01057 | 0.009 | 126.4806
12.5 | 1.4422 | 0.01221 | 0.0092 | 118.1163
13 | 1.4939 | 0.01305 | 0.0094 | 114.4751
13.5 | 1.5446 | 0.01398 | 0.0097 | 110.4864
14 | 1.594 | 0.01499 | 0.01 | 106.3376
14.5 | 1.6418 | 0.01611 | 0.0104 | 101.9119
15 | 1.6878 | 0.01736 | 0.0108 | 97.2235
15.5 | 1.7311 | 0.01876 | 0.0114 | 92.2761
16 | 1.7708 | 0.02039 | 0.0122 | 86.8465
16.5 | 1.805 | 0.02233 | 0.013 | 80.833
17 | 1.8211 | 0.02535 | 0.0136 | 71.8383
17.5 | 1.8262 | 0.03115 | 0.0099 | 58.626
18 | 1.8196 | 0.0387 | 0.0058 | 47.0181
18.5 | 1.7958 | 0.0481 | 0.0017 | 37.3347
19 | 1.752 | 0.06014 | -0.0035 | 29.132
19.5 | 1.6982 | 0.07444 | -0.0101 | 22.813
20 | 1.6318 | 0.09172 | -0.0185 | 17.7911

## 133. Re 16M Mach 0.25 (1)
BIGFOIL.COM POLAR EXPORT
AZ2003mid
AZ2003mid |  |  |  | Cl Max: | 0.979 | at alpha= | 9.5 | deg
JavaFoil+Calcfoil stall+Eppler ext transition |  |  |  | L/D Max: | 98.9 | at alpha= | 7 | deg
Re: | 16000000 |  |  | Cd Min: | 0.00766 | at alpha= | 1 | deg
Mach: | 0.25 |  |  | Cl=0 at alpha= | -0.20492 | deg
|  |  |  | @ Cl=0.1, Cd= | 0.007706
|  |  |  | @ Cl=0.4, Cd= | 0.06452
|  |  |  | @ Cl=0.6, Cd= | 0.06452
alpha (deg) | Cl | Cd | Cm | Cl/Cd
-12 | -0.069 | 0.06936 | 0.008 | -0.988
-11.5 | -0.151 | 0.06813 | 0.008 | -2.213
-11 | -0.232 | 0.05986 | 0.008 | -3.868
-10.5 | -0.3 | 0.04974 | 0.009 | -6.031
-10 | -0.371 | 0.03487 | 0.01 | -10.626
-9.5 | -0.476 | 0.01269 | 0.012 | -37.511
-9 | -0.525 | 0.01161 | 0.012 | -45.195
-8.5 | -0.561 | 0.01105 | 0.013 | -50.764
-8 | -0.587 | 0.01063 | 0.013 | -55.202
-7.5 | -0.602 | 0.01025 | 0.013 | -58.767
-7 | -0.607 | 0.00994 | 0.013 | -61.072
-6.5 | -0.6 | 0.00965 | 0.013 | -62.207
-6 | -0.584 | 0.00941 | 0.013 | -62.056
-5.5 | -0.558 | 0.00919 | 0.013 | -60.716
-5 | -0.524 | 0.00898 | 0.013 | -58.329
-4.5 | -0.483 | 0.00882 | 0.013 | -54.737
-4 | -0.436 | 0.0087 | 0.013 | -50.146
-3.5 | -0.385 | 0.00855 | 0.013 | -45.034
-3 | -0.331 | 0.00844 | 0.013 | -39.205
-2.5 | -0.274 | 0.00833 | 0.013 | -32.896
-2 | -0.216 | 0.00822 | 0.013 | -26.22
-1.5 | -0.156 | 0.00781 | 0.013 | -19.978
-1 | -0.096 | 0.00772 | 0.013 | -12.43
-0.5 | -0.036 | 0.00774 | 0.013 | -4.587
0 | 0.025 | 0.00774 | 0.013 | 3.228
0.5 | 0.086 | 0.00772 | 0.013 | 11.075
1 | 0.146 | 0.00766 | 0.013 | 19.054
1.5 | 0.206 | 0.0077 | 0.013 | 26.797
2 | 0.267 | 0.00776 | 0.013 | 34.362
2.5 | 0.327 | 0.00785 | 0.012 | 41.684
3 | 0.387 | 0.00796 | 0.012 | 48.65
3.5 | 0.447 | 0.00796 | 0.012 | 56.168
4 | 0.507 | 0.00809 | 0.012 | 62.689
4.5 | 0.566 | 0.00821 | 0.012 | 68.935
5 | 0.625 | 0.00843 | 0.012 | 74.15
5.5 | 0.684 | 0.00867 | 0.012 | 78.875
6 | 0.741 | 0.00846 | 0.012 | 87.532
6.5 | 0.795 | 0.00813 | 0.012 | 97.794
7 | 0.844 | 0.00853 | 0.012 | 98.9
7.5 | 0.887 | 0.00899 | 0.011 | 98.694
8 | 0.924 | 0.00988 | 0.011 | 93.561
8.5 | 0.953 | 0.01046 | 0.011 | 91.126
9 | 0.972 | 0.01104 | 0.011 | 88.002
9.5 | 0.979 | 0.01163 | 0.011 | 84.154
10 | 0.974 | 0.01243 | 0.011 | 78.324
10.5 | 0.933 | 0.01367 | 0.01 | 68.251
11 | 0.889 | 0.01573 | 0.01 | 56.49
11.5 | 0.831 | 0.01886 | 0.009 | 44.091
12 | 0.763 | 0.02323 | 0.009 | 32.85
12.5 | 0.686 | 0.02931 | 0.009 | 23.402
13 | 0.606 | 0.03493 | 0.008 | 17.336
13.5 | 0.521 | 0.04039 | 0.008 | 12.898
14 | 0.427 | 0.05191 | 0.007 | 8.226
14.5 | 0.33 | 0.06452 | 0.007 | 5.116

## 134. Re 16M Mach 0.25 (2)
BIGFOIL.COM POLAR EXPORT
AZ2003mid
AZ2003mid |  |  |  | Cl Max: | 1.6389 | at alpha= | 14.5 | deg
XFOIL ncrit=9 |  |  |  | L/D Max: | 143.487 | at alpha= | 6.5 | deg
Re: | 16000000 |  |  | Cd Min: | 0.18732 | at alpha= | 19.5 | deg
Mach: | 0.25 |  |  | Cl=0 at alpha= | -0.28965 | deg
|  |  |  | @ Cl=0.1, Cd= | 0.0049082
|  |  |  | @ Cl=0.4, Cd= | 0.0050568
|  |  |  | @ Cl=0.6, Cd= | 0.0050256
alpha (deg) | Cl | Cd | Cm | Cl/Cd
-14.5 | -0.8076 | 0.18542 | 0.0876 | -4.3555
-14 | -0.7948 | 0.17763 | 0.0839 | -4.4745
-13.5 | -0.7845 | 0.17008 | 0.0808 | -4.6125
-13 | -0.774 | 0.16203 | 0.0772 | -4.7769
-12.5 | -0.7649 | 0.15367 | 0.0736 | -4.9775
-12 | -0.7582 | 0.14507 | 0.07 | -5.2264
-11.5 | -0.7518 | 0.1365 | 0.0666 | -5.5077
-10 | -0.9352 | 0.07166 | 0.0269 | -13.0505
-9.5 | -1.0342 | 0.02799 | -0.001 | -36.9489
-9 | -1.0017 | 0.02164 | 0.0002 | -46.2893
-8.5 | -0.9561 | 0.01794 | 0.0018 | -53.2943
-8 | -0.8948 | 0.01816 | 0.0027 | -49.2731
-7.5 | -0.8506 | 0.01342 | 0.0047 | -63.383
-7 | -0.7973 | 0.01095 | 0.0063 | -72.8128
-6.5 | -0.7403 | 0.00954 | 0.0075 | -77.5996
-6 | -0.6829 | 0.00815 | 0.0086 | -83.7914
-5 | -0.5644 | 0.00677 | 0.0101 | -83.3678
-4.5 | -0.5046 | 0.00633 | 0.0107 | -79.7156
-4 | -0.4446 | 0.00602 | 0.0111 | -73.8538
-3.5 | -0.3844 | 0.00585 | 0.0114 | -65.7094
-3 | -0.3244 | 0.0057 | 0.0116 | -56.9123
-2.5 | -0.2645 | 0.00549 | 0.0118 | -48.1785
-2 | -0.2049 | 0.00522 | 0.012 | -39.2529
-1.5 | -0.145 | 0.00509 | 0.012 | -28.4872
-1 | -0.0851 | 0.00501 | 0.012 | -16.986
-0.5 | -0.0252 | 0.00496 | 0.012 | -5.0806
0 | 0.0347 | 0.00491 | 0.0119 | 7.0672
0.5 | 0.0947 | 0.00491 | 0.0118 | 19.2872
1 | 0.1546 | 0.00489 | 0.0117 | 31.6155
1.5 | 0.2145 | 0.00493 | 0.0115 | 43.5091
3 | 0.3942 | 0.00505 | 0.011 | 78.0594
3.5 | 0.454 | 0.00512 | 0.0108 | 88.6719
4 | 0.5137 | 0.00507 | 0.0107 | 101.3215
4.5 | 0.5734 | 0.00513 | 0.0105 | 111.7739
5 | 0.632 | 0.0049 | 0.0106 | 128.9796
5.5 | 0.6887 | 0.00498 | 0.0113 | 138.2932
6 | 0.7473 | 0.00527 | 0.0117 | 141.8027
6.5 | 0.8107 | 0.00565 | 0.0109 | 143.4867
7 | 0.8705 | 0.00608 | 0.011 | 143.1743
7.5 | 0.9302 | 0.00658 | 0.0111 | 141.3678
8 | 0.9897 | 0.00712 | 0.0113 | 139.0028
8.5 | 1.0491 | 0.00773 | 0.0115 | 135.718
9 | 1.1086 | 0.00827 | 0.0118 | 134.0508
10 | 1.2275 | 0.00942 | 0.0126 | 130.3079
10.5 | 1.2863 | 0.01013 | 0.0131 | 126.9793
11 | 1.3446 | 0.011 | 0.0138 | 122.2364
11.5 | 1.4016 | 0.01209 | 0.0145 | 115.9305
12 | 1.4571 | 0.0134 | 0.0154 | 108.7388
12.5 | 1.5105 | 0.01492 | 0.0164 | 101.2399
13 | 1.5604 | 0.01684 | 0.0175 | 92.6603
13.5 | 1.6039 | 0.01934 | 0.0187 | 82.9317
14 | 1.6357 | 0.02278 | 0.0198 | 71.8042
14.5 | 1.6389 | 0.02907 | 0.0164 | 56.3777
15 | 1.621 | 0.03928 | 0.0092 | 41.2678
15.5 | 1.5833 | 0.05125 | 0.0027 | 30.8937
16 | 1.5407 | 0.06401 | -0.0036 | 24.0697
16.5 | 1.4877 | 0.07885 | -0.0112 | 18.8675
17 | 1.4372 | 0.09414 | -0.0189 | 15.2666
17.5 | 1.3751 | 0.11184 | -0.028 | 12.2952
18 | 1.316 | 0.12986 | -0.0376 | 10.134
18.5 | 1.2563 | 0.14919 | -0.0486 | 8.4208
19 | 1.2013 | 0.16939 | -0.0608 | 7.0919
19.5 | 1.1648 | 0.18732 | -0.0721 | 6.2182

## 135. Re 16M Mach 0.50 (1)
BIGFOIL.COM POLAR EXPORT
AZ2003mid
AZ2003mid |  |  |  | Cl Max: | 1.089 | at alpha= | 20 | deg
JavaFoil+Calcfoil stall+Eppler ext transition |  |  |  | L/D Max: | 94.383 | at alpha= | 6 | deg
Re: | 16000000 |  |  | Cd Min: | 0.00787 | at alpha= | 1 | deg
Mach: | 0.5 |  |  | Cl=0 at alpha= | -0.20588 | deg
|  |  |  | @ Cl=0.1, Cd= | 0.0079264
|  |  |  | @ Cl=0.4, Cd= | 0.0082136
|  |  |  | @ Cl=0.6, Cd= | 0.0086208
alpha (deg) | Cl | Cd | Cm | Cl/Cd
-20 | -1.064 | 0.1825 | 0.006 | -5.833
-19.5 | -1.038 | 0.17607 | 0.006 | -5.895
-19 | -1.011 | 0.17206 | 0.006 | -5.877
-18.5 | -0.984 | 0.16518 | 0.006 | -5.96
-18 | -0.959 | 0.16115 | 0.007 | -5.948
-17.5 | -0.934 | 0.14252 | 0.007 | -6.554
-17 | -0.907 | 0.1375 | 0.007 | -6.596
-16.5 | -0.88 | 0.1316 | 0.007 | -6.687
-16 | -0.852 | 0.12984 | 0.007 | -6.566
-15.5 | -0.826 | 0.12033 | 0.007 | -6.867
-15 | -0.802 | 0.1071 | 0.007 | -7.49
-14.5 | -0.777 | 0.09939 | 0.007 | -7.815
-14 | -0.749 | 0.09438 | 0.007 | -7.939
-13.5 | -0.723 | 0.089 | 0.008 | -8.124
-13 | -0.699 | 0.08096 | 0.008 | -8.63
-12.5 | -0.667 | 0.08732 | 0.007 | -7.643
-12 | -0.642 | 0.08021 | 0.008 | -8
-11.5 | -0.619 | 0.07057 | 0.008 | -8.772
-11 | -0.599 | 0.06028 | 0.009 | -9.944
-10.5 | -0.56 | 0.07126 | 0.008 | -7.853
-10 | -0.54 | 0.05891 | 0.009 | -9.168
-9.5 | -0.528 | 0.0446 | 0.01 | -11.83
-9 | -0.483 | 0.05552 | 0.009 | -8.701
-8.5 | -0.48 | 0.0353 | 0.011 | -13.595
-8 | -0.433 | 0.04606 | 0.009 | -9.408
-7.5 | -0.49 | 0.01199 | 0.014 | -40.894
-7 | -0.457 | 0.01189 | 0.014 | -38.424
-6.5 | -0.424 | 0.01082 | 0.014 | -39.143
-6 | -0.39 | 0.01049 | 0.014 | -37.197
-5.5 | -0.357 | 0.01027 | 0.014 | -34.726
-5 | -0.323 | 0.00982 | 0.014 | -32.893
-4.5 | -0.4 | 0.00947 | 0.014 | -42.261
-4 | -0.444 | 0.00921 | 0.014 | -48.237
-3.5 | -0.413 | 0.00899 | 0.014 | -45.964
-3 | -0.363 | 0.00881 | 0.014 | -41.194
-2.5 | -0.304 | 0.00864 | 0.014 | -35.136
-2 | -0.24 | 0.00849 | 0.014 | -28.277
-1.5 | -0.174 | 0.00803 | 0.014 | -21.71
-1 | -0.107 | 0.00791 | 0.014 | -13.548
-0.5 | -0.04 | 0.00794 | 0.014 | -4.998
0 | 0.028 | 0.00793 | 0.014 | 3.522
0.5 | 0.096 | 0.00793 | 0.014 | 12.058
1 | 0.163 | 0.00787 | 0.014 | 20.737
1.5 | 0.231 | 0.00792 | 0.014 | 29.127
2 | 0.298 | 0.008 | 0.014 | 37.256
2.5 | 0.365 | 0.00813 | 0.014 | 44.931
3 | 0.432 | 0.00829 | 0.014 | 52.146
3.5 | 0.499 | 0.00835 | 0.014 | 59.81
4 | 0.566 | 0.00849 | 0.014 | 66.583
4.5 | 0.631 | 0.00874 | 0.014 | 72.279
5 | 0.696 | 0.00905 | 0.013 | 76.91
5.5 | 0.76 | 0.0094 | 0.013 | 80.82
6 | 0.821 | 0.0087 | 0.013 | 94.383
6.5 | 0.874 | 0.0093 | 0.013 | 93.983
7 | 0.91 | 0.01009 | 0.013 | 90.224
7.5 | 0.916 | 0.01167 | 0.013 | 78.435
8 | 0.823 | 0.01299 | 0.013 | 63.332
8.5 | 0.56 | 0.01587 | 0.012 | 35.263
9 | 0.579 | 0.0199 | 0.011 | 29.083
9.5 | 0.596 | 0.02587 | 0.011 | 23.038
10 | 0.632 | 0.02403 | 0.011 | 26.315
10.5 | 0.626 | 0.0435 | 0.009 | 14.384
11 | 0.669 | 0.0375 | 0.01 | 17.837
11.5 | 0.706 | 0.03447 | 0.01 | 20.486
12 | 0.7 | 0.0567 | 0.009 | 12.344
12.5 | 0.757 | 0.04122 | 0.009 | 18.371
13 | 0.752 | 0.06396 | 0.008 | 11.763
13.5 | 0.759 | 0.08358 | 0.007 | 9.083
14 | 0.776 | 0.09514 | 0.006 | 8.154
14.5 | 0.802 | 0.10164 | 0.006 | 7.894
15 | 0.83 | 0.10698 | 0.006 | 7.761
15.5 | 0.849 | 0.12589 | 0.005 | 6.741
16 | 0.877 | 0.13145 | 0.005 | 6.671
16.5 | 0.905 | 0.13601 | 0.005 | 6.654
17 | 0.932 | 0.14416 | 0.005 | 6.462
17.5 | 0.956 | 0.15817 | 0.005 | 6.043
18 | 0.984 | 0.1609 | 0.005 | 6.114
18.5 | 1.011 | 0.16509 | 0.005 | 6.127
19 | 1.036 | 0.18469 | 0.004 | 5.607
19.5 | 1.062 | 0.19034 | 0.004 | 5.582
20 | 1.089 | 0.19679 | 0.004 | 5.536

## 136. Re 16M Mach 0.50 (2)
BIGFOIL.COM POLAR EXPORT
AZ2003mid
AZ2003mid |  |  |  | Cl Max: | 1.185 | at alpha= | 8 | deg
XFOIL ncrit=9 |  |  |  | L/D Max: | 151.738 | at alpha= | 6 | deg
Re: | 16000000 |  |  | Cd Min: | 0.31124 | at alpha= | -20 | deg
Mach: | 0.5 |  |  | Cl=0 at alpha= | -0.31541 | deg
|  |  |  | @ Cl=0.1, Cd= | 0.0049735
|  |  |  | @ Cl=0.4, Cd= | 0.0051427
|  |  |  | @ Cl=0.6, Cd= | 0.0052857
alpha (deg) | Cl | Cd | Cm | Cl/Cd
-20 | -1.07 | 0.31124 | 0.1608 | -3.4379
-19.5 | -1.0472 | 0.30184 | 0.1552 | -3.4694
-19 | -1.0244 | 0.29261 | 0.1497 | -3.5009
-18.5 | -1.0018 | 0.28464 | 0.1445 | -3.5195
-18 | -0.9788 | 0.27644 | 0.1393 | -3.5407
-17.5 | -0.9551 | 0.26784 | 0.1343 | -3.5659
-17 | -0.9321 | 0.25895 | 0.1292 | -3.5995
-16.5 | -0.9094 | 0.25005 | 0.1242 | -3.6369
-16 | -0.8872 | 0.24116 | 0.1193 | -3.6789
-15.5 | -0.8653 | 0.23226 | 0.1144 | -3.7256
-15 | -0.844 | 0.22338 | 0.1097 | -3.7783
-14 | -0.8043 | 0.20604 | 0.1009 | -3.9036
-13 | -0.7734 | 0.18437 | 0.0905 | -4.1948
-12 | -0.744 | 0.16533 | 0.0818 | -4.5001
-11.5 | -0.7317 | 0.15604 | 0.0778 | -4.6892
-9.5 | -0.6998 | 0.11849 | 0.0621 | -5.906
-9 | -0.6972 | 0.10888 | 0.0579 | -6.4034
-8.5 | -0.6977 | 0.09902 | 0.0533 | -7.0461
-8 | -0.7012 | 0.08899 | 0.0481 | -7.8795
-7.5 | -0.7081 | 0.0788 | 0.0419 | -8.986
-7 | -0.7199 | 0.06809 | 0.0319 | -10.5728
-6.5 | -0.7138 | 0.05372 | 0.0147 | -13.2874
-6 | -0.7025 | 0.03756 | 0.0024 | -18.7034
-5.5 | -0.6913 | 0.02162 | -0.0012 | -31.975
-5 | -0.6538 | 0.01167 | 0.0014 | -56.024
-4.5 | -0.5892 | 0.00781 | 0.005 | -75.4417
-4 | -0.5172 | 0.00656 | 0.0075 | -78.8415
-3.5 | -0.4447 | 0.00612 | 0.0091 | -72.6634
-3 | -0.3731 | 0.00589 | 0.0102 | -63.3447
-2.5 | -0.3023 | 0.00571 | 0.0111 | -52.9422
-2 | -0.2327 | 0.0054 | 0.0118 | -43.0926
-1.5 | -0.1635 | 0.00518 | 0.0123 | -31.5637
-1 | -0.0944 | 0.00507 | 0.0126 | -18.6193
-0.5 | -0.0254 | 0.00503 | 0.0128 | -5.0497
0 | 0.0434 | 0.00499 | 0.0129 | 8.6974
0.5 | 0.112 | 0.00497 | 0.0129 | 22.5352
1 | 0.1806 | 0.00496 | 0.0129 | 36.4113
1.5 | 0.2494 | 0.005 | 0.0129 | 49.88
2 | 0.3183 | 0.00507 | 0.0129 | 62.7811
2.5 | 0.3874 | 0.00513 | 0.0129 | 75.5166
3 | 0.4568 | 0.0052 | 0.0129 | 87.8462
3.5 | 0.5265 | 0.00527 | 0.0131 | 99.9051
4.5 | 0.6667 | 0.0053 | 0.0137 | 125.7925
5 | 0.7344 | 0.00513 | 0.015 | 143.1579
5.5 | 0.8025 | 0.0054 | 0.0168 | 148.6111
6 | 0.8816 | 0.00581 | 0.0166 | 151.7384
6.5 | 0.9565 | 0.00636 | 0.0177 | 150.3931
7 | 1.0312 | 0.00704 | 0.0193 | 146.4773
7.5 | 1.1066 | 0.00794 | 0.0212 | 139.3703
8 | 1.185 | 0.00865 | 0.0236 | 136.9942

## 137. Re 18M Mach 0.00 (1)
BIGFOIL.COM POLAR EXPORT
AZ2003mid
AZ2003mid |  |  |  | Cl Max: | 1.019 | at alpha= | 11 | deg
JavaFoil+Calcfoil stall+Eppler ext transition |  |  |  | L/D Max: | 101.074 | at alpha= | 7.5 | deg
Re: | 18000000 |  |  | Cd Min: | 0.00757 | at alpha= | 1 | deg
Mach: | 0 |  |  | Cl=0 at alpha= | -0.2069 | deg
|  |  |  | @ Cl=0.1, Cd= | 0.0076195
|  |  |  | @ Cl=0.4, Cd= | 0.0078443
|  |  |  | @ Cl=0.6, Cd= | 0.0082232
alpha (deg) | Cl | Cd | Cm | Cl/Cd
-14 | -0.398 | 0.07989 | 0.007 | -4.98
-13.5 | -0.421 | 0.07359 | 0.008 | -5.719
-13 | -0.444 | 0.06772 | 0.008 | -6.563
-12.5 | -0.471 | 0.05899 | 0.008 | -7.987
-12 | -0.499 | 0.05043 | 0.009 | -9.896
-11.5 | -0.534 | 0.03769 | 0.01 | -14.175
-11 | -0.617 | 0.01403 | 0.011 | -43.975
-10.5 | -0.651 | 0.01227 | 0.012 | -53.081
-10 | -0.668 | 0.01151 | 0.012 | -58.083
-9.5 | -0.679 | 0.01102 | 0.012 | -61.565
-9 | -0.683 | 0.01068 | 0.012 | -63.956
-8.5 | -0.683 | 0.01034 | 0.012 | -66.019
-8 | -0.677 | 0.01009 | 0.012 | -67.108
-7.5 | -0.665 | 0.00978 | 0.012 | -68.019
-7 | -0.647 | 0.00951 | 0.012 | -68.068
-6.5 | -0.624 | 0.00927 | 0.012 | -67.258
-6 | -0.594 | 0.00908 | 0.012 | -65.392
-5.5 | -0.559 | 0.00889 | 0.012 | -62.898
-5 | -0.519 | 0.00875 | 0.012 | -59.288
-4.5 | -0.474 | 0.00861 | 0.012 | -55.115
-4 | -0.426 | 0.00848 | 0.012 | -50.244
-3.5 | -0.375 | 0.00838 | 0.013 | -44.73
-3 | -0.321 | 0.00826 | 0.013 | -38.875
-2.5 | -0.266 | 0.00817 | 0.013 | -32.526
-2 | -0.209 | 0.00806 | 0.012 | -25.904
-1.5 | -0.151 | 0.00768 | 0.012 | -19.687
-1 | -0.093 | 0.00767 | 0.012 | -12.113
-0.5 | -0.034 | 0.00765 | 0.012 | -4.496
0 | 0.024 | 0.00764 | 0.012 | 3.168
0.5 | 0.083 | 0.00764 | 0.012 | 10.844
1 | 0.141 | 0.00757 | 0.012 | 18.671
1.5 | 0.2 | 0.0076 | 0.012 | 26.291
2 | 0.258 | 0.00765 | 0.012 | 33.78
2.5 | 0.317 | 0.00774 | 0.012 | 40.93
3 | 0.375 | 0.00784 | 0.012 | 47.807
3.5 | 0.433 | 0.00785 | 0.012 | 55.181
4 | 0.491 | 0.00795 | 0.012 | 61.731
4.5 | 0.549 | 0.00808 | 0.012 | 67.927
5 | 0.606 | 0.00824 | 0.012 | 73.534
5.5 | 0.663 | 0.00845 | 0.012 | 78.428
6 | 0.718 | 0.00865 | 0.011 | 83.072
6.5 | 0.772 | 0.00848 | 0.011 | 90.944
7 | 0.821 | 0.00818 | 0.011 | 100.363
7.5 | 0.866 | 0.00857 | 0.011 | 101.074
8 | 0.907 | 0.00925 | 0.011 | 98.07
8.5 | 0.943 | 0.00976 | 0.011 | 96.598
9 | 0.972 | 0.0102 | 0.011 | 95.334
9.5 | 0.995 | 0.01064 | 0.01 | 93.476
10 | 1.01 | 0.01122 | 0.01 | 89.999
10.5 | 1.018 | 0.01185 | 0.01 | 85.913
11 | 1.019 | 0.01262 | 0.01 | 80.716
11.5 | 0.991 | 0.01265 | 0.009 | 78.328
12 | 0.962 | 0.01592 | 0.009 | 60.4
12.5 | 0.93 | 0.01889 | 0.009 | 49.237
13 | 0.897 | 0.02189 | 0.008 | 40.968
13.5 | 0.857 | 0.02689 | 0.008 | 31.873
14 | 0.818 | 0.0318 | 0.008 | 25.716
14.5 | 0.778 | 0.03726 | 0.007 | 20.873
15 | 0.739 | 0.04208 | 0.007 | 17.56
15.5 | 0.698 | 0.04853 | 0.007 | 14.391
16 | 0.656 | 0.05773 | 0.006 | 11.363

## 138. Re 18M Mach 0.00 (2)
BIGFOIL.COM POLAR EXPORT
AZ2003mid
AZ2003mid |  |  |  | Cl Max: | 1.8746 | at alpha= | 18.5 | deg
XFOIL ncrit=9 |  |  |  | L/D Max: | 144.073 | at alpha= | 7 | deg
Re: | 18000000 |  |  | Cd Min: | 0.06428 | at alpha= | 20 | deg
Mach: | 0 |  |  | Cl=0 at alpha= | -0.28212 | deg
|  |  |  | @ Cl=0.1, Cd= | 0.0048649
|  |  |  | @ Cl=0.4, Cd= | 0.0050404
|  |  |  | @ Cl=0.6, Cd= | 0.005174
alpha (deg) | Cl | Cd | Cm | Cl/Cd
-4.5 | -0.4838 | 0.00601 | 0.0117 | -80.4992
-4 | -0.4267 | 0.00584 | 0.0118 | -73.0651
-3 | -0.3122 | 0.00557 | 0.0119 | -56.0503
-2.5 | -0.255 | 0.00535 | 0.0119 | -47.6636
-2 | -0.1978 | 0.00514 | 0.0119 | -38.4825
-1.5 | -0.1403 | 0.00504 | 0.0119 | -27.8373
-1 | -0.0827 | 0.00496 | 0.0118 | -16.6734
-0.5 | -0.0251 | 0.0049 | 0.0117 | -5.1224
0 | 0.0325 | 0.00487 | 0.0116 | 6.6735
0.5 | 0.0902 | 0.00487 | 0.0115 | 18.5216
1 | 0.1478 | 0.00484 | 0.0114 | 30.5372
1.5 | 0.2055 | 0.00489 | 0.0112 | 42.0245
2 | 0.2631 | 0.00495 | 0.011 | 53.1515
2.5 | 0.3207 | 0.00498 | 0.0108 | 64.3976
3 | 0.3782 | 0.00501 | 0.0106 | 75.489
3.5 | 0.4356 | 0.00509 | 0.0103 | 85.5796
4 | 0.4928 | 0.00506 | 0.0101 | 97.3913
4.5 | 0.5499 | 0.00513 | 0.0098 | 107.193
5 | 0.6069 | 0.00518 | 0.0096 | 117.1622
5.5 | 0.6628 | 0.005 | 0.0095 | 132.56
6 | 0.716 | 0.00511 | 0.0101 | 140.1174
6.5 | 0.7748 | 0.00542 | 0.0095 | 142.952
7 | 0.8313 | 0.00577 | 0.0093 | 144.0728
7.5 | 0.8875 | 0.00618 | 0.0091 | 143.6084
8 | 0.9435 | 0.00663 | 0.0089 | 142.3077
8.5 | 0.9991 | 0.0071 | 0.0088 | 140.7183
9 | 1.0544 | 0.0076 | 0.0086 | 138.7368
9.5 | 1.1096 | 0.00805 | 0.0085 | 137.8385
10 | 1.1643 | 0.00857 | 0.0084 | 135.8576
10.5 | 1.2188 | 0.00904 | 0.0082 | 134.823
11 | 1.2729 | 0.00954 | 0.0081 | 133.4277
11.5 | 1.3263 | 0.01014 | 0.0081 | 130.7988
12 | 1.3786 | 0.01093 | 0.0081 | 126.1299
12.5 | 1.4308 | 0.0116 | 0.008 | 123.3448
13 | 1.4822 | 0.01234 | 0.0081 | 120.1135
13.5 | 1.5327 | 0.01313 | 0.0081 | 116.7327
14 | 1.5823 | 0.01399 | 0.0083 | 113.1022
14.5 | 1.6306 | 0.01493 | 0.0085 | 109.2163
15 | 1.6776 | 0.01595 | 0.0087 | 105.1787
15.5 | 1.7227 | 0.01708 | 0.0091 | 100.8607
16 | 1.7656 | 0.01833 | 0.0095 | 96.323
16.5 | 1.8055 | 0.01975 | 0.0101 | 91.4177
17 | 1.8412 | 0.02139 | 0.0108 | 86.0776
17.5 | 1.868 | 0.02346 | 0.0119 | 79.6249
18 | 1.872 | 0.02806 | 0.0103 | 66.7142
18.5 | 1.8746 | 0.03421 | 0.0067 | 54.7968
19 | 1.8618 | 0.04217 | 0.003 | 44.1499
19.5 | 1.8323 | 0.052 | -0.001 | 35.2365
20 | 1.7869 | 0.06428 | -0.0062 | 27.7987

## 139. Re 18M Mach 0.10 (1)
BIGFOIL.COM POLAR EXPORT
AZ2003mid
AZ2003mid |  |  |  | Cl Max: | 1.012 | at alpha= | 10.5 | deg
JavaFoil+Calcfoil stall+Eppler ext transition |  |  |  | L/D Max: | 100.831 | at alpha= | 7.5 | deg
Re: | 18000000 |  |  | Cd Min: | 0.00758 | at alpha= | 1 | deg
Mach: | 0.1 |  |  | Cl=0 at alpha= | -0.20339 | deg
|  |  |  | @ Cl=0.1, Cd= | 0.0076227
|  |  |  | @ Cl=0.4, Cd= | 0.0078579
|  |  |  | @ Cl=0.6, Cd= | 0.0082436
alpha (deg) | Cl | Cd | Cm | Cl/Cd
-13.5 | -0.376 | 0.07642 | 0.007 | -4.917
-13 | -0.402 | 0.07054 | 0.008 | -5.693
-12.5 | -0.43 | 0.06201 | 0.008 | -6.939
-12 | -0.459 | 0.05493 | 0.009 | -8.354
-11.5 | -0.492 | 0.04457 | 0.009 | -11.045
-11 | -0.542 | 0.02696 | 0.01 | -20.084
-10.5 | -0.623 | 0.01274 | 0.012 | -48.87
-10 | -0.644 | 0.01173 | 0.012 | -54.915
-9.5 | -0.659 | 0.01113 | 0.012 | -59.196
-9 | -0.667 | 0.01074 | 0.012 | -62.146
-8.5 | -0.67 | 0.01042 | 0.012 | -64.372
-8 | -0.668 | 0.01012 | 0.012 | -65.969
-7.5 | -0.659 | 0.00982 | 0.012 | -67.06
-7 | -0.643 | 0.00956 | 0.012 | -67.297
-6.5 | -0.621 | 0.0093 | 0.012 | -66.791
-6 | -0.593 | 0.00911 | 0.012 | -65.114
-5.5 | -0.559 | 0.00892 | 0.012 | -62.717
-5 | -0.52 | 0.00877 | 0.013 | -59.274
-4.5 | -0.476 | 0.00863 | 0.013 | -55.159
-4 | -0.428 | 0.0085 | 0.013 | -50.335
-3.5 | -0.377 | 0.0084 | 0.013 | -44.849
-3 | -0.323 | 0.00828 | 0.013 | -38.995
-2.5 | -0.267 | 0.00818 | 0.013 | -32.633
-2 | -0.21 | 0.00808 | 0.013 | -25.995
-1.5 | -0.152 | 0.00769 | 0.013 | -19.765
-1 | -0.093 | 0.00768 | 0.013 | -12.162
-0.5 | -0.035 | 0.00766 | 0.012 | -4.515
0 | 0.024 | 0.00764 | 0.012 | 3.181
0.5 | 0.083 | 0.00764 | 0.012 | 10.889
1 | 0.142 | 0.00758 | 0.012 | 18.745
1.5 | 0.201 | 0.00761 | 0.012 | 26.4
2 | 0.26 | 0.00767 | 0.012 | 33.876
2.5 | 0.318 | 0.00775 | 0.012 | 41.081
3 | 0.377 | 0.00785 | 0.012 | 47.984
3.5 | 0.435 | 0.00787 | 0.012 | 55.327
4 | 0.493 | 0.00797 | 0.012 | 61.922
4.5 | 0.551 | 0.0081 | 0.012 | 68.053
5 | 0.609 | 0.00827 | 0.012 | 73.646
5.5 | 0.666 | 0.00847 | 0.012 | 78.622
6 | 0.722 | 0.00868 | 0.011 | 83.207
6.5 | 0.775 | 0.00852 | 0.011 | 91.024
7 | 0.824 | 0.00821 | 0.011 | 100.366
7.5 | 0.87 | 0.00863 | 0.011 | 100.831
8 | 0.91 | 0.00932 | 0.011 | 97.709
8.5 | 0.945 | 0.00983 | 0.011 | 96.155
9 | 0.973 | 0.01028 | 0.011 | 94.676
9.5 | 0.994 | 0.01075 | 0.01 | 92.45
10 | 1.007 | 0.0113 | 0.01 | 89.071
10.5 | 1.012 | 0.01203 | 0.01 | 84.086
11 | 1.009 | 0.01284 | 0.01 | 78.556
11.5 | 0.973 | 0.01406 | 0.009 | 69.18
12 | 0.941 | 0.01659 | 0.009 | 56.703
12.5 | 0.904 | 0.01995 | 0.009 | 45.293
13 | 0.866 | 0.02326 | 0.008 | 37.23
13.5 | 0.821 | 0.02874 | 0.008 | 28.58
14 | 0.778 | 0.03398 | 0.008 | 22.884
14.5 | 0.733 | 0.03966 | 0.007 | 18.489
15 | 0.69 | 0.04519 | 0.007 | 15.267
15.5 | 0.645 | 0.05255 | 0.007 | 12.272

## 140. Re 18M Mach 0.10 (2)
BIGFOIL.COM POLAR EXPORT
AZ2003mid
AZ2003mid |  |  |  | Cl Max: | 1.8482 | at alpha= | 18 | deg
XFOIL ncrit=9 |  |  |  | L/D Max: | 144.362 | at alpha= | 7 | deg
Re: | 18000000 |  |  | Cd Min: | 0.08231 | at alpha= | 20 | deg
Mach: | 0.1 |  |  | Cl=0 at alpha= | -0.28276 | deg
|  |  |  | @ Cl=0.1, Cd= | 0.0048652
|  |  |  | @ Cl=0.4, Cd= | 0.0050368
|  |  |  | @ Cl=0.6, Cd= | 0.0051724
alpha (deg) | Cl | Cd | Cm | Cl/Cd
-4.5 | -0.487 | 0.00603 | 0.0116 | -80.7629
-3 | -0.3141 | 0.00558 | 0.0118 | -56.2903
-2.5 | -0.2565 | 0.00536 | 0.0119 | -47.8545
-2 | -0.1989 | 0.00515 | 0.0119 | -38.6214
-1.5 | -0.141 | 0.00504 | 0.0119 | -27.9762
-1 | -0.0831 | 0.00496 | 0.0118 | -16.754
-0.5 | -0.0252 | 0.0049 | 0.0118 | -5.1429
0 | 0.0328 | 0.00487 | 0.0117 | 6.7351
0.5 | 0.0908 | 0.00487 | 0.0115 | 18.6448
1 | 0.1488 | 0.00484 | 0.0114 | 30.7438
1.5 | 0.2069 | 0.0049 | 0.0112 | 42.2245
2 | 0.2649 | 0.00495 | 0.011 | 53.5152
2.5 | 0.3227 | 0.00499 | 0.0108 | 64.6693
3 | 0.3806 | 0.00501 | 0.0106 | 75.9681
3.5 | 0.4384 | 0.00509 | 0.0104 | 86.1297
4 | 0.496 | 0.00507 | 0.0102 | 97.8304
4.5 | 0.5535 | 0.00514 | 0.0099 | 107.6848
5 | 0.611 | 0.00518 | 0.0097 | 117.9537
5.5 | 0.6672 | 0.005 | 0.0096 | 133.44
6 | 0.7206 | 0.00513 | 0.0104 | 140.4678
6.5 | 0.7803 | 0.00544 | 0.0097 | 143.4375
7 | 0.8373 | 0.0058 | 0.0096 | 144.3621
7.5 | 0.894 | 0.00623 | 0.0094 | 143.4992
8 | 0.9505 | 0.00668 | 0.0093 | 142.2904
8.5 | 1.0067 | 0.00719 | 0.0092 | 140.0139
9 | 1.0626 | 0.00768 | 0.0091 | 138.3594
9.5 | 1.1184 | 0.00815 | 0.009 | 137.227
10 | 1.1739 | 0.00866 | 0.009 | 135.5543
10.5 | 1.2291 | 0.00915 | 0.0089 | 134.3279
11 | 1.2839 | 0.00969 | 0.0089 | 132.4974
11.5 | 1.3377 | 0.01038 | 0.009 | 128.8728
12 | 1.391 | 0.01115 | 0.0091 | 124.7534
12.5 | 1.4438 | 0.01188 | 0.0092 | 121.532
13 | 1.4958 | 0.01268 | 0.0093 | 117.9653
13.5 | 1.5469 | 0.01355 | 0.0096 | 114.1624
14 | 1.5968 | 0.01451 | 0.0098 | 110.0482
14.5 | 1.6454 | 0.01556 | 0.0102 | 105.7455
15 | 1.6922 | 0.01673 | 0.0107 | 101.1476
15.5 | 1.7367 | 0.01803 | 0.0112 | 96.3228
16 | 1.7781 | 0.01953 | 0.0119 | 91.0445
16.5 | 1.8151 | 0.02127 | 0.0127 | 85.3362
17 | 1.8446 | 0.02343 | 0.0137 | 78.7281
17.5 | 1.8479 | 0.02822 | 0.0119 | 65.4819
18 | 1.8482 | 0.03492 | 0.008 | 52.9267
18.5 | 1.834 | 0.04318 | 0.0041 | 42.4734
19 | 1.7985 | 0.05394 | -0.0004 | 33.3426
19.5 | 1.7478 | 0.0672 | -0.0063 | 26.0089
20 | 1.6918 | 0.08231 | -0.0135 | 20.554

## 141. Re 18M Mach 0.25 (1)
BIGFOIL.COM POLAR EXPORT
AZ2003mid
AZ2003mid |  |  |  | Cl Max: | 0.979 | at alpha= | 9.5 | deg
JavaFoil+Calcfoil stall+Eppler ext transition |  |  |  | L/D Max: | 99.741 | at alpha= | 7 | deg
Re: | 18000000 |  |  | Cd Min: | 0.00762 | at alpha= | 1 | deg
Mach: | 0.25 |  |  | Cl=0 at alpha= | -0.20492 | deg
|  |  |  | @ Cl=0.1, Cd= | 0.0076737
|  |  |  | @ Cl=0.4, Cd= | 0.0628
|  |  |  | @ Cl=0.6, Cd= | 0.0628
alpha (deg) | Cl | Cd | Cm | Cl/Cd
-12 | -0.069 | 0.06811 | 0.008 | -1.008
-11.5 | -0.151 | 0.06716 | 0.008 | -2.249
-11 | -0.232 | 0.05832 | 0.008 | -3.982
-10.5 | -0.301 | 0.04773 | 0.009 | -6.315
-10 | -0.372 | 0.03356 | 0.01 | -11.086
-9.5 | -0.479 | 0.01243 | 0.012 | -38.569
-9 | -0.525 | 0.01141 | 0.012 | -45.984
-8.5 | -0.561 | 0.01089 | 0.013 | -51.486
-8 | -0.587 | 0.01051 | 0.013 | -55.871
-7.5 | -0.602 | 0.01015 | 0.013 | -59.366
-7 | -0.607 | 0.00983 | 0.013 | -61.719
-6.5 | -0.6 | 0.00955 | 0.013 | -62.901
-6 | -0.584 | 0.00934 | 0.013 | -62.504
-5.5 | -0.558 | 0.00908 | 0.013 | -61.445
-5 | -0.524 | 0.00891 | 0.013 | -58.776
-4.5 | -0.483 | 0.00874 | 0.013 | -55.253
-4 | -0.436 | 0.00861 | 0.013 | -50.631
-3.5 | -0.385 | 0.00847 | 0.013 | -45.46
-3 | -0.331 | 0.00836 | 0.013 | -39.572
-2.5 | -0.274 | 0.00825 | 0.013 | -33.216
-2 | -0.216 | 0.00813 | 0.013 | -26.533
-1.5 | -0.156 | 0.00773 | 0.013 | -20.185
-1 | -0.096 | 0.00773 | 0.013 | -12.419
-0.5 | -0.036 | 0.00769 | 0.013 | -4.616
0 | 0.025 | 0.00769 | 0.013 | 3.25
0.5 | 0.086 | 0.00769 | 0.013 | 11.114
1 | 0.146 | 0.00762 | 0.013 | 19.154
1.5 | 0.206 | 0.00766 | 0.013 | 26.966
2 | 0.267 | 0.00771 | 0.013 | 34.597
2.5 | 0.327 | 0.0078 | 0.012 | 41.922
3 | 0.387 | 0.00793 | 0.012 | 48.857
3.5 | 0.447 | 0.00794 | 0.012 | 56.329
4 | 0.507 | 0.00806 | 0.012 | 62.929
4.5 | 0.566 | 0.00821 | 0.012 | 69.018
5 | 0.625 | 0.00838 | 0.012 | 74.604
5.5 | 0.684 | 0.0086 | 0.012 | 79.452
6 | 0.741 | 0.00884 | 0.012 | 83.8
6.5 | 0.795 | 0.00872 | 0.012 | 91.167
7 | 0.844 | 0.00846 | 0.012 | 99.741
7.5 | 0.887 | 0.0089 | 0.011 | 99.662
8 | 0.924 | 0.00974 | 0.011 | 94.892
8.5 | 0.953 | 0.0103 | 0.011 | 92.518
9 | 0.972 | 0.01085 | 0.011 | 89.546
9.5 | 0.979 | 0.01144 | 0.011 | 85.585
10 | 0.974 | 0.01219 | 0.011 | 79.863
10.5 | 0.94 | 0.01301 | 0.01 | 72.215
11 | 0.891 | 0.01521 | 0.01 | 58.623
11.5 | 0.834 | 0.01807 | 0.009 | 46.191
12 | 0.766 | 0.02226 | 0.009 | 34.397
12.5 | 0.688 | 0.02818 | 0.009 | 24.415
13 | 0.607 | 0.03375 | 0.008 | 17.988
13.5 | 0.522 | 0.03902 | 0.008 | 13.389
14 | 0.429 | 0.04994 | 0.007 | 8.581
14.5 | 0.331 | 0.0628 | 0.007 | 5.27

## 142. Re 18M Mach 0.25 (2)
BIGFOIL.COM POLAR EXPORT
AZ2003mid
AZ2003mid |  |  |  | Cl Max: | 1.6594 | at alpha= | 14.5 | deg
XFOIL ncrit=9 |  |  |  | L/D Max: | 145.827 | at alpha= | 6.5 | deg
Re: | 18000000 |  |  | Cd Min: | 0.17978 | at alpha= | 19.5 | deg
Mach: | 0.25 |  |  | Cl=0 at alpha= | -0.28881 | deg
|  |  |  | @ Cl=0.1, Cd= | 0.0048764
|  |  |  | @ Cl=0.4, Cd= | 0.0050377
|  |  |  | @ Cl=0.6, Cd= | 0.0051876
alpha (deg) | Cl | Cd | Cm | Cl/Cd
-14 | -0.7977 | 0.17747 | 0.0842 | -4.4948
-13.5 | -0.786 | 0.16942 | 0.0804 | -4.6394
-13 | -0.7762 | 0.16123 | 0.0768 | -4.8142
-12.5 | -0.768 | 0.15268 | 0.0731 | -5.0301
-12 | -0.7625 | 0.14376 | 0.0695 | -5.304
-11.5 | -0.7583 | 0.13472 | 0.0658 | -5.6287
-10.5 | -0.9356 | 0.07936 | 0.0348 | -11.7893
-10 | -1.0661 | 0.03402 | -0.0012 | -31.3374
-9.5 | -1.0498 | 0.02443 | -0.0012 | -42.9718
-9 | -1.0105 | 0.01954 | 0.0004 | -51.7144
-8.5 | -0.9623 | 0.01634 | 0.0021 | -58.8923
-8 | -0.9101 | 0.01392 | 0.0037 | -65.3807
-7.5 | -0.8559 | 0.01183 | 0.0052 | -72.35
-7 | -0.7987 | 0.01056 | 0.0064 | -75.6345
-6.5 | -0.7424 | 0.00884 | 0.0078 | -83.9819
-6 | -0.6842 | 0.00772 | 0.0088 | -88.6269
-5.5 | -0.6248 | 0.00704 | 0.0096 | -88.75
-5 | -0.5649 | 0.0066 | 0.0102 | -85.5909
-4 | -0.4449 | 0.00592 | 0.0112 | -75.152
-3.5 | -0.3848 | 0.00576 | 0.0114 | -66.8056
-2.5 | -0.2648 | 0.00542 | 0.0118 | -48.8561
-2 | -0.2051 | 0.00519 | 0.012 | -39.5183
-1.5 | -0.1452 | 0.00506 | 0.012 | -28.6957
-1 | -0.0853 | 0.00497 | 0.012 | -17.163
-0.5 | -0.0253 | 0.00491 | 0.012 | -5.1527
0 | 0.0346 | 0.00488 | 0.0119 | 7.0902
0.5 | 0.0946 | 0.00488 | 0.0118 | 19.3852
1 | 0.1545 | 0.00484 | 0.0117 | 31.9215
1.5 | 0.2145 | 0.0049 | 0.0115 | 43.7755
2 | 0.2744 | 0.00496 | 0.0114 | 55.3226
2.5 | 0.3343 | 0.005 | 0.0112 | 66.86
3 | 0.3942 | 0.00503 | 0.011 | 78.3698
3.5 | 0.4541 | 0.00511 | 0.0109 | 88.865
4 | 0.5139 | 0.00512 | 0.0107 | 100.3711
4.5 | 0.5737 | 0.00517 | 0.0105 | 110.9671
5 | 0.6335 | 0.00521 | 0.0104 | 121.5931
5.5 | 0.6917 | 0.00505 | 0.0106 | 136.9703
6 | 0.7472 | 0.00522 | 0.0117 | 143.1418
6.5 | 0.8108 | 0.00556 | 0.0109 | 145.8273
7 | 0.8706 | 0.00601 | 0.011 | 144.8586
7.5 | 0.9304 | 0.00646 | 0.0111 | 144.0248
8 | 0.99 | 0.00702 | 0.0113 | 141.0256
8.5 | 1.0495 | 0.00759 | 0.0115 | 138.274
9 | 1.1091 | 0.00812 | 0.0118 | 136.5887
9.5 | 1.1688 | 0.00866 | 0.0122 | 134.9654
10 | 1.2283 | 0.00922 | 0.0126 | 133.2213
10.5 | 1.2872 | 0.00994 | 0.0131 | 129.497
11 | 1.3455 | 0.01081 | 0.0138 | 124.4681
11.5 | 1.403 | 0.01181 | 0.0145 | 118.7976
12 | 1.4595 | 0.01293 | 0.0153 | 112.877
12.5 | 1.514 | 0.01434 | 0.0163 | 105.5788
13 | 1.5654 | 0.0161 | 0.0174 | 97.2298
13.5 | 1.6113 | 0.01839 | 0.0186 | 87.6183
14 | 1.6473 | 0.0215 | 0.0199 | 76.6186
14.5 | 1.6594 | 0.02641 | 0.0192 | 62.8323
15 | 1.6462 | 0.03605 | 0.0116 | 45.6644
15.5 | 1.6132 | 0.04751 | 0.0051 | 33.955
16 | 1.572 | 0.05986 | -0.001 | 26.2613
16.5 | 1.5211 | 0.07412 | -0.0082 | 20.5221
17 | 1.4725 | 0.08885 | -0.0156 | 16.5729
17.5 | 1.4129 | 0.10578 | -0.0243 | 13.357
18 | 1.3544 | 0.12327 | -0.0335 | 10.9873
18.5 | 1.2936 | 0.14222 | -0.0441 | 9.0958
19 | 1.2414 | 0.16094 | -0.0552 | 7.7134
19.5 | 1.1962 | 0.17978 | -0.067 | 6.6537

## 143. Re 18M Mach 0.50 (1)
BIGFOIL.COM POLAR EXPORT
AZ2003mid
AZ2003mid |  |  |  | Cl Max: | 1.09 | at alpha= | 20 | deg
JavaFoil+Calcfoil stall+Eppler ext transition |  |  |  | L/D Max: | 95.013 | at alpha= | 6.5 | deg
Re: | 18000000 |  |  | Cd Min: | 0.00783 | at alpha= | 1 | deg
Mach: | 0.5 |  |  | Cl=0 at alpha= | -0.20588 | deg
|  |  |  | @ Cl=0.1, Cd= | 0.0078958
|  |  |  | @ Cl=0.4, Cd= | 0.008174
|  |  |  | @ Cl=0.6, Cd= | 0.0086055
alpha (deg) | Cl | Cd | Cm | Cl/Cd
-20 | -1.064 | 0.18484 | 0.006 | -5.758
-19.5 | -1.038 | 0.18146 | 0.006 | -5.72
-19 | -1.011 | 0.17907 | 0.006 | -5.647
-18.5 | -0.984 | 0.17274 | 0.006 | -5.699
-18 | -0.959 | 0.16437 | 0.007 | -5.831
-17.5 | -0.934 | 0.14673 | 0.007 | -6.362
-17 | -0.906 | 0.14405 | 0.007 | -6.293
-16.5 | -0.879 | 0.13882 | 0.007 | -6.335
-16 | -0.852 | 0.13602 | 0.007 | -6.266
-15.5 | -0.826 | 0.12715 | 0.007 | -6.495
-15 | -0.801 | 0.11301 | 0.007 | -7.089
-14.5 | -0.775 | 0.10692 | 0.007 | -7.245
-14 | -0.747 | 0.10218 | 0.007 | -7.309
-13.5 | -0.721 | 0.09557 | 0.007 | -7.541
-13 | -0.695 | 0.08761 | 0.008 | -7.937
-12.5 | -0.668 | 0.08633 | 0.008 | -7.734
-12 | -0.642 | 0.07889 | 0.008 | -8.141
-11.5 | -0.62 | 0.06918 | 0.008 | -8.966
-11 | -0.602 | 0.05813 | 0.009 | -10.357
-10.5 | -0.56 | 0.07066 | 0.008 | -7.926
-10 | -0.542 | 0.05757 | 0.009 | -9.405
-9.5 | -0.532 | 0.04168 | 0.011 | -12.762
-9 | -0.483 | 0.05604 | 0.008 | -8.61
-8.5 | -0.486 | 0.03161 | 0.011 | -15.385
-8 | -0.435 | 0.04453 | 0.01 | -9.773
-7.5 | -0.49 | 0.0117 | 0.014 | -41.894
-7 | -0.457 | 0.01156 | 0.014 | -39.513
-6.5 | -0.424 | 0.01066 | 0.014 | -39.724
-6 | -0.39 | 0.0104 | 0.014 | -37.504
-5.5 | -0.357 | 0.01014 | 0.014 | -35.179
-5 | -0.323 | 0.00973 | 0.014 | -33.197
-4.5 | -0.4 | 0.00937 | 0.014 | -42.705
-4 | -0.444 | 0.00912 | 0.014 | -48.676
-3.5 | -0.413 | 0.0089 | 0.014 | -46.411
-3 | -0.363 | 0.00871 | 0.014 | -41.66
-2.5 | -0.304 | 0.00856 | 0.014 | -35.485
-2 | -0.24 | 0.0084 | 0.014 | -28.601
-1.5 | -0.174 | 0.00795 | 0.014 | -21.93
-1 | -0.107 | 0.00792 | 0.014 | -13.534
-0.5 | -0.04 | 0.00789 | 0.014 | -5.032
0 | 0.028 | 0.00787 | 0.014 | 3.548
0.5 | 0.096 | 0.0079 | 0.014 | 12.099
1 | 0.163 | 0.00783 | 0.014 | 20.842
1.5 | 0.231 | 0.00787 | 0.014 | 29.321
2 | 0.298 | 0.00796 | 0.014 | 37.461
2.5 | 0.365 | 0.00808 | 0.014 | 45.207
3 | 0.432 | 0.00826 | 0.014 | 52.377
3.5 | 0.499 | 0.0083 | 0.014 | 60.161
4 | 0.566 | 0.00848 | 0.014 | 66.689
4.5 | 0.631 | 0.00872 | 0.014 | 72.425
5 | 0.696 | 0.009 | 0.013 | 77.412
5.5 | 0.76 | 0.00932 | 0.013 | 81.582
6 | 0.821 | 0.00973 | 0.013 | 84.452
6.5 | 0.874 | 0.0092 | 0.013 | 95.013
7 | 0.91 | 0.00997 | 0.013 | 91.281
7.5 | 0.916 | 0.01146 | 0.013 | 79.878
8 | 0.823 | 0.01274 | 0.013 | 64.586
8.5 | 0.562 | 0.01531 | 0.012 | 36.678
9 | 0.581 | 0.01916 | 0.011 | 30.296
9.5 | 0.598 | 0.02496 | 0.011 | 23.946
10 | 0.633 | 0.0235 | 0.011 | 26.956
10.5 | 0.626 | 0.04306 | 0.009 | 14.538
11 | 0.672 | 0.03591 | 0.01 | 18.7
11.5 | 0.709 | 0.03306 | 0.01 | 21.431
12 | 0.705 | 0.05314 | 0.009 | 13.273
12.5 | 0.76 | 0.03935 | 0.009 | 19.318
13 | 0.758 | 0.05972 | 0.008 | 12.698
13.5 | 0.758 | 0.08472 | 0.007 | 8.943
14 | 0.77 | 0.10376 | 0.006 | 7.424
14.5 | 0.797 | 0.11017 | 0.006 | 7.238
15 | 0.826 | 0.11451 | 0.006 | 7.215
15.5 | 0.849 | 0.12973 | 0.005 | 6.542
16 | 0.876 | 0.13766 | 0.005 | 6.36
16.5 | 0.904 | 0.14249 | 0.005 | 6.343
17 | 0.931 | 0.15084 | 0.005 | 6.17
17.5 | 0.956 | 0.1629 | 0.005 | 5.867
18 | 0.983 | 0.16605 | 0.005 | 5.921
18.5 | 1.011 | 0.16972 | 0.005 | 5.957
19 | 1.035 | 0.19104 | 0.004 | 5.419
19.5 | 1.062 | 0.19339 | 0.004 | 5.494
20 | 1.09 | 0.1979 | 0.004 | 5.507

## 144. Re 18M Mach 0.50 (2)
BIGFOIL.COM POLAR EXPORT
AZ2003mid
AZ2003mid |  |  |  | Cl Max: | 1.2975 | at alpha= | 9 | deg
XFOIL ncrit=9 |  |  |  | L/D Max: | 153.563 | at alpha= | 6.5 | deg
Re: | 18000000 |  |  | Cd Min: | 0.14203 | at alpha= | 14 | deg
Mach: | 0.5 |  |  | Cl=0 at alpha= | -0.31741 | deg
|  |  |  | @ Cl=0.1, Cd= | 0.0049217
|  |  |  | @ Cl=0.4, Cd= | 0.0051209
|  |  |  | @ Cl=0.6, Cd= | 0.0053244
alpha (deg) | Cl | Cd | Cm | Cl/Cd
-10.5 | -0.5602 | 0.12055 | 0.0456 | -4.647
-10 | -0.5663 | 0.1113 | 0.0429 | -5.0881
-9.5 | -0.5736 | 0.10149 | 0.0399 | -5.6518
-9 | -0.5833 | 0.09115 | 0.0367 | -6.3993
-8.5 | -0.5978 | 0.08007 | 0.033 | -7.466
-8 | -0.6123 | 0.06939 | 0.0292 | -8.824
-7.5 | -0.6319 | 0.05884 | 0.025 | -10.7393
-7 | -0.6584 | 0.04912 | 0.018 | -13.4039
-6.5 | -0.6709 | 0.03582 | 0.0052 | -18.7298
-6 | -0.6748 | 0.02081 | -0.0024 | -32.4267
-5.5 | -0.672 | 0.00815 | -0.0033 | -82.454
-5 | -0.6383 | 0.00284 | 0.0003 | -224.7535
-4.5 | -0.5776 | 0.00155 | 0.0042 | -372.6452
-4 | -0.5079 | 0.00124 | 0.0067 | -409.5968
-3.5 | -0.437 | 0.00114 | 0.0083 | -383.3333
-3 | -0.3668 | 0.00108 | 0.0095 | -339.6296
-2.5 | -0.2973 | 0.00105 | 0.0104 | -283.1429
-2 | -0.2289 | 0.00098 | 0.0112 | -233.5714
-1.5 | -0.1609 | 0.00093 | 0.0117 | -173.0108
-1 | -0.0929 | 0.00091 | 0.0121 | -102.0879
0 | 0.0432 | 0.00493 | 0.0129 | 8.7627
0.5 | 0.1119 | 0.00492 | 0.0129 | 22.7439
1 | 0.1805 | 0.00493 | 0.0129 | 36.6126
1.5 | 0.2493 | 0.00496 | 0.0129 | 50.2621
2 | 0.3183 | 0.00505 | 0.0129 | 63.0297
2.5 | 0.3874 | 0.00511 | 0.0129 | 75.8121
3 | 0.4569 | 0.00517 | 0.013 | 88.3752
3.5 | 0.5267 | 0.00527 | 0.0131 | 99.9431
4 | 0.5969 | 0.00532 | 0.0133 | 112.1992
4.5 | 0.6675 | 0.00542 | 0.0137 | 123.155
5 | 0.7372 | 0.00519 | 0.0145 | 142.0424
5.5 | 0.8058 | 0.00535 | 0.0161 | 150.6168
6 | 0.8767 | 0.00572 | 0.0177 | 153.2692
6.5 | 0.9567 | 0.00623 | 0.0178 | 153.5634
7 | 1.0315 | 0.0069 | 0.0193 | 149.4928
7.5 | 1.1072 | 0.00778 | 0.0212 | 142.3136
8 | 1.1858 | 0.00845 | 0.0237 | 140.3314
8.5 | 1.2604 | 0.01105 | 0.0272 | 114.0633
9 | 1.2975 | 0.01855 | 0.0291 | 69.9461
9.5 | 1.287 | 0.03131 | 0.0156 | 41.1051
10 | 1.2531 | 0.04359 | 0.0065 | 28.7474
10.5 | 1.2171 | 0.05581 | -0.001 | 21.8079
11 | 1.1816 | 0.06816 | -0.0078 | 17.3357
11.5 | 1.1482 | 0.08054 | -0.0144 | 14.2563
12 | 1.1165 | 0.09307 | -0.0209 | 11.9963
12.5 | 1.087 | 0.10575 | -0.0274 | 10.279
13 | 1.06 | 0.11863 | -0.0343 | 8.9353
13.5 | 1.0359 | 0.13176 | -0.0414 | 7.862
14 | 1.0334 | 0.14203 | -0.0463 | 7.2759

## 145. Re 20M Mach 0.00 (1)
BIGFOIL.COM POLAR EXPORT
AZ2003mid
AZ2003mid |  |  |  | Cl Max: | 1.019 | at alpha= | 11 | deg
JavaFoil+Calcfoil stall+Eppler ext transition |  |  |  | L/D Max: | 101.545 | at alpha= | 7.5 | deg
Re: | 20000000 |  |  | Cd Min: | 0.00754 | at alpha= | 1 | deg
Mach: | 0 |  |  | Cl=0 at alpha= | -0.2069 | deg
|  |  |  | @ Cl=0.1, Cd= | 0.0075895
|  |  |  | @ Cl=0.4, Cd= | 0.0078703
|  |  |  | @ Cl=0.6, Cd= | 0.0082042
alpha (deg) | Cl | Cd | Cm | Cl/Cd
-14 | -0.399 | 0.07848 | 0.007 | -5.078
-13.5 | -0.422 | 0.07211 | 0.008 | -5.849
-13 | -0.446 | 0.0661 | 0.008 | -6.743
-12.5 | -0.473 | 0.05706 | 0.008 | -8.287
-12 | -0.502 | 0.04747 | 0.009 | -10.583
-11.5 | -0.538 | 0.03509 | 0.01 | -15.338
-11 | -0.624 | 0.01314 | 0.012 | -47.473
-10.5 | -0.651 | 0.01201 | 0.012 | -54.234
-10 | -0.668 | 0.01133 | 0.012 | -58.974
-9.5 | -0.679 | 0.01087 | 0.012 | -62.418
-9 | -0.683 | 0.01056 | 0.012 | -64.682
-8.5 | -0.683 | 0.01022 | 0.012 | -66.806
-8 | -0.677 | 0.00998 | 0.012 | -67.855
-7.5 | -0.665 | 0.00966 | 0.012 | -68.836
-7 | -0.647 | 0.0094 | 0.012 | -68.846
-6.5 | -0.624 | 0.0092 | 0.012 | -67.742
-6 | -0.594 | 0.00898 | 0.012 | -66.108
-5.5 | -0.559 | 0.00882 | 0.012 | -63.35
-5 | -0.519 | 0.00867 | 0.012 | -59.87
-4.5 | -0.474 | 0.00853 | 0.012 | -55.607
-4 | -0.426 | 0.00841 | 0.012 | -50.685
-3.5 | -0.375 | 0.0083 | 0.013 | -45.164
-3 | -0.321 | 0.0082 | 0.013 | -39.198
-2.5 | -0.266 | 0.00809 | 0.013 | -32.854
-2 | -0.209 | 0.00798 | 0.012 | -26.182
-1.5 | -0.151 | 0.00763 | 0.012 | -19.821
-1 | -0.093 | 0.00763 | 0.012 | -12.171
-0.5 | -0.034 | 0.0076 | 0.012 | -4.527
0 | 0.024 | 0.00759 | 0.012 | 3.186
0.5 | 0.083 | 0.00761 | 0.012 | 10.873
1 | 0.141 | 0.00754 | 0.012 | 18.741
1.5 | 0.2 | 0.00756 | 0.012 | 26.428
2 | 0.258 | 0.00762 | 0.012 | 33.915
2.5 | 0.317 | 0.0077 | 0.012 | 41.132
3 | 0.375 | 0.00781 | 0.012 | 48
3.5 | 0.433 | 0.00795 | 0.012 | 54.469
4 | 0.491 | 0.00791 | 0.012 | 62.042
4.5 | 0.549 | 0.00807 | 0.012 | 67.963
5 | 0.606 | 0.00822 | 0.012 | 73.668
5.5 | 0.663 | 0.00839 | 0.012 | 78.997
6 | 0.718 | 0.0086 | 0.011 | 83.593
6.5 | 0.772 | 0.00885 | 0.011 | 87.207
7 | 0.821 | 0.00873 | 0.011 | 93.995
7.5 | 0.866 | 0.00853 | 0.011 | 101.545
8 | 0.907 | 0.00917 | 0.011 | 98.987
8.5 | 0.943 | 0.00964 | 0.011 | 97.768
9 | 0.972 | 0.01006 | 0.011 | 96.601
9.5 | 0.995 | 0.0105 | 0.01 | 94.749
10 | 1.01 | 0.01106 | 0.01 | 91.315
10.5 | 1.018 | 0.01166 | 0.01 | 87.317
11 | 1.019 | 0.01239 | 0.01 | 82.185
11.5 | 1 | 0.0129 | 0.01 | 77.515
12 | 0.965 | 0.0154 | 0.009 | 62.648
12.5 | 0.933 | 0.01814 | 0.009 | 51.444
13 | 0.899 | 0.02117 | 0.008 | 42.461
13.5 | 0.86 | 0.02586 | 0.008 | 33.237
14 | 0.82 | 0.03071 | 0.008 | 26.696
14.5 | 0.78 | 0.03602 | 0.007 | 21.641
15 | 0.741 | 0.0407 | 0.007 | 18.201
15.5 | 0.699 | 0.04788 | 0.007 | 14.601
16 | 0.658 | 0.05577 | 0.006 | 11.798

## 146. Re 20M Mach 0.00 (2)
BIGFOIL.COM POLAR EXPORT
AZ2003mid
AZ2003mid |  |  |  | Cl Max: | 1.8939 | at alpha= | 18.5 | deg
XFOIL ncrit=9 |  |  |  | L/D Max: | 145.604 | at alpha= | 7 | deg
Re: | 20000000 |  |  | Cd Min: | 0.05916 | at alpha= | 20 | deg
Mach: | 0 |  |  | Cl=0 at alpha= | -0.28125 | deg
|  |  |  | @ Cl=0.1, Cd= | 0.0048283
|  |  |  | @ Cl=0.4, Cd= | 0.0050352
|  |  |  | @ Cl=0.6, Cd= | 0.0052024
alpha (deg) | Cl | Cd | Cm | Cl/Cd
-18.5 | -1.8091 | 0.03341 | -0.0161 | -54.1485
-18 | -1.8052 | 0.03041 | -0.0116 | -59.3621
-17.5 | -1.7833 | 0.02774 | -0.009 | -64.2862
-17 | -1.7511 | 0.02579 | -0.0069 | -67.8984
-16.5 | -1.7152 | 0.024 | -0.0051 | -71.4667
-16 | -1.676 | 0.0224 | -0.0035 | -74.8214
-15.5 | -1.634 | 0.02098 | -0.002 | -77.8837
-15 | -1.59 | 0.01969 | -0.0007 | -80.7517
-14.5 | -1.5443 | 0.01853 | 0.0004 | -83.3405
-14 | -1.4974 | 0.01742 | 0.0015 | -85.9587
-13.5 | -1.4491 | 0.01643 | 0.0025 | -88.1984
-13 | -1.3997 | 0.01554 | 0.0034 | -90.0708
-12.5 | -1.3497 | 0.01464 | 0.0042 | -92.1926
-12 | -1.3013 | 0.0141 | 0.0054 | -92.2908
-11.5 | -1.2498 | 0.0134 | 0.0061 | -93.2687
-11 | -1.1978 | 0.01271 | 0.0067 | -94.2408
-10.5 | -1.1451 | 0.01207 | 0.0073 | -94.8716
-10 | -1.092 | 0.01143 | 0.0078 | -95.5381
-9.5 | -1.0388 | 0.01069 | 0.0083 | -97.1749
-9 | -0.9851 | 0.01001 | 0.0089 | -98.4116
-8.5 | -0.931 | 0.00934 | 0.0093 | -99.6788
-8 | -0.8766 | 0.00868 | 0.0098 | -100.9908
-7.5 | -0.8218 | 0.00801 | 0.0102 | -102.5968
-7 | -0.7662 | 0.00757 | 0.0106 | -101.2153
-6.5 | -0.7104 | 0.0071 | 0.0109 | -100.0563
-6 | -0.6542 | 0.00673 | 0.0112 | -97.2065
-5.5 | -0.5977 | 0.00645 | 0.0114 | -92.6667
-4.5 | -0.4841 | 0.00593 | 0.0117 | -81.6358
-3 | -0.3124 | 0.0055 | 0.0119 | -56.8
-2.5 | -0.2552 | 0.00532 | 0.0119 | -47.9699
-2 | -0.1979 | 0.00511 | 0.0119 | -38.728
-1.5 | -0.1404 | 0.00501 | 0.0119 | -28.024
-1 | -0.0829 | 0.00491 | 0.0118 | -16.8839
-0.5 | -0.0252 | 0.00486 | 0.0117 | -5.1852
0 | 0.0324 | 0.00486 | 0.0116 | 6.6667
0.5 | 0.0901 | 0.00483 | 0.0115 | 18.6542
1 | 0.1478 | 0.00482 | 0.0114 | 30.6639
1.5 | 0.2055 | 0.00488 | 0.0112 | 42.1107
2 | 0.2631 | 0.00493 | 0.011 | 53.3671
2.5 | 0.3207 | 0.00495 | 0.0108 | 64.7879
3 | 0.3782 | 0.00502 | 0.0106 | 75.3386
3.5 | 0.4356 | 0.00506 | 0.0104 | 86.087
4 | 0.4929 | 0.00509 | 0.0101 | 96.8369
4.5 | 0.5501 | 0.00515 | 0.0099 | 106.8155
5 | 0.6072 | 0.00521 | 0.0096 | 116.5451
5.5 | 0.6638 | 0.00524 | 0.0094 | 126.6794
6 | 0.7189 | 0.00513 | 0.0095 | 140.1365
6.5 | 0.7712 | 0.00533 | 0.0104 | 144.6904
7 | 0.8314 | 0.00571 | 0.0093 | 145.6042
7.5 | 0.8877 | 0.00612 | 0.0091 | 145.049
8 | 0.9437 | 0.00653 | 0.0089 | 144.5176
8.5 | 0.9993 | 0.00702 | 0.0088 | 142.3504
9 | 1.0548 | 0.00748 | 0.0086 | 141.016
9.5 | 1.11 | 0.00793 | 0.0085 | 139.9748
10 | 1.1649 | 0.00841 | 0.0083 | 138.5137
10.5 | 1.2195 | 0.00887 | 0.0082 | 137.4859
11 | 1.2736 | 0.00937 | 0.0081 | 135.9232
11.5 | 1.327 | 0.00998 | 0.008 | 132.9659
12 | 1.3796 | 0.0107 | 0.008 | 128.9346
12.5 | 1.432 | 0.01135 | 0.008 | 126.1674
13 | 1.4836 | 0.01205 | 0.008 | 123.1203
13.5 | 1.5344 | 0.01282 | 0.0081 | 119.688
14 | 1.5843 | 0.01364 | 0.0082 | 116.151
14.5 | 1.633 | 0.01454 | 0.0083 | 112.3109
15 | 1.6804 | 0.01552 | 0.0086 | 108.2732
15.5 | 1.7262 | 0.01659 | 0.0089 | 104.0506
16 | 1.7699 | 0.01778 | 0.0093 | 99.5444
16.5 | 1.8109 | 0.01911 | 0.0099 | 94.7619
17 | 1.8483 | 0.02064 | 0.0106 | 89.5494
17.5 | 1.8797 | 0.0225 | 0.0114 | 83.5422
18 | 1.8879 | 0.02605 | 0.0115 | 72.4722
18.5 | 1.8939 | 0.03163 | 0.0082 | 59.8767
19 | 1.887 | 0.03884 | 0.0046 | 48.5839
19.5 | 1.8646 | 0.0478 | 0.0009 | 39.0084
20 | 1.8238 | 0.05916 | -0.0038 | 30.8283

## 147. Re 20M Mach 0.10 (1)
BIGFOIL.COM POLAR EXPORT
AZ2003mid
AZ2003mid |  |  |  | Cl Max: | 1.012 | at alpha= | 10.5 | deg
JavaFoil+Calcfoil stall+Eppler ext transition |  |  |  | L/D Max: | 101.429 | at alpha= | 7.5 | deg
Re: | 20000000 |  |  | Cd Min: | 0.00755 | at alpha= | 1 | deg
Mach: | 0.1 |  |  | Cl=0 at alpha= | -0.20339 | deg
|  |  |  | @ Cl=0.1, Cd= | 0.0075998
|  |  |  | @ Cl=0.4, Cd= | 0.0078815
|  |  |  | @ Cl=0.6, Cd= | 0.0082167
alpha (deg) | Cl | Cd | Cm | Cl/Cd
-13.5 | -0.377 | 0.07508 | 0.008 | -5.014
-13 | -0.403 | 0.06905 | 0.008 | -5.83
-12.5 | -0.43 | 0.0624 | 0.008 | -6.889
-12 | -0.461 | 0.05249 | 0.009 | -8.786
-11.5 | -0.495 | 0.0423 | 0.009 | -11.704
-11 | -0.558 | 0.02008 | 0.011 | -27.784
-10.5 | -0.623 | 0.01237 | 0.012 | -50.336
-10 | -0.644 | 0.01154 | 0.012 | -55.805
-9.5 | -0.659 | 0.01098 | 0.012 | -59.977
-9 | -0.667 | 0.01061 | 0.012 | -62.862
-8.5 | -0.67 | 0.01029 | 0.012 | -65.146
-8 | -0.668 | 0.01 | 0.012 | -66.774
-7.5 | -0.659 | 0.00972 | 0.012 | -67.808
-7 | -0.643 | 0.00944 | 0.012 | -68.136
-6.5 | -0.621 | 0.00924 | 0.012 | -67.278
-6 | -0.593 | 0.00902 | 0.012 | -65.77
-5.5 | -0.559 | 0.00885 | 0.012 | -63.169
-5 | -0.52 | 0.00869 | 0.013 | -59.806
-4.5 | -0.476 | 0.00856 | 0.013 | -55.599
-4 | -0.428 | 0.00843 | 0.013 | -50.764
-3.5 | -0.377 | 0.00832 | 0.013 | -45.24
-3 | -0.323 | 0.00821 | 0.013 | -39.331
-2.5 | -0.267 | 0.0081 | 0.013 | -32.962
-2 | -0.21 | 0.00799 | 0.013 | -26.274
-1.5 | -0.152 | 0.00764 | 0.013 | -19.896
-1 | -0.093 | 0.00765 | 0.013 | -12.209
-0.5 | -0.035 | 0.0076 | 0.012 | -4.546
0 | 0.024 | 0.0076 | 0.012 | 3.199
0.5 | 0.083 | 0.00762 | 0.012 | 10.92
1 | 0.142 | 0.00755 | 0.012 | 18.815
1.5 | 0.201 | 0.00757 | 0.012 | 26.532
2 | 0.26 | 0.00763 | 0.012 | 34.053
2.5 | 0.318 | 0.00771 | 0.012 | 41.279
3 | 0.377 | 0.00783 | 0.012 | 48.117
3.5 | 0.435 | 0.00796 | 0.012 | 54.663
4 | 0.493 | 0.00793 | 0.012 | 62.243
4.5 | 0.551 | 0.00809 | 0.012 | 68.167
5 | 0.609 | 0.00824 | 0.012 | 73.892
5.5 | 0.666 | 0.00841 | 0.012 | 79.163
6 | 0.722 | 0.00862 | 0.011 | 83.79
6.5 | 0.775 | 0.00887 | 0.011 | 87.422
7 | 0.824 | 0.00878 | 0.011 | 93.881
7.5 | 0.87 | 0.00858 | 0.011 | 101.429
8 | 0.91 | 0.00926 | 0.011 | 98.336
8.5 | 0.945 | 0.00972 | 0.011 | 97.232
9 | 0.973 | 0.01014 | 0.011 | 95.945
9.5 | 0.994 | 0.0106 | 0.01 | 93.722
10 | 1.007 | 0.01112 | 0.01 | 90.531
10.5 | 1.012 | 0.01182 | 0.01 | 85.587
11 | 1.009 | 0.01263 | 0.01 | 79.877
11.5 | 0.977 | 0.01359 | 0.01 | 71.862
12 | 0.943 | 0.01615 | 0.009 | 58.407
12.5 | 0.906 | 0.01927 | 0.009 | 47.041
13 | 0.868 | 0.02254 | 0.008 | 38.499
13.5 | 0.824 | 0.02766 | 0.008 | 29.774
14 | 0.78 | 0.03278 | 0.008 | 23.783
14.5 | 0.735 | 0.03829 | 0.007 | 19.205
15 | 0.692 | 0.0438 | 0.007 | 15.789
15.5 | 0.647 | 0.05061 | 0.007 | 12.785

## 148. Re 20M Mach 0.10 (2)
BIGFOIL.COM POLAR EXPORT
AZ2003mid
AZ2003mid |  |  |  | Cl Max: | 1.8698 | at alpha= | 18 | deg
XFOIL ncrit=9 |  |  |  | L/D Max: | 145.635 | at alpha= | 7 | deg
Re: | 20000000 |  |  | Cd Min: | 0.07565 | at alpha= | 20 | deg
Mach: | 0.1 |  |  | Cl=0 at alpha= | -0.28227 | deg
|  |  |  | @ Cl=0.1, Cd= | 0.0048368
|  |  |  | @ Cl=0.4, Cd= | 0.0050434
|  |  |  | @ Cl=0.6, Cd= | 0.0052163
alpha (deg) | Cl | Cd | Cm | Cl/Cd
-17 | -1.6765 | 0.03625 | -0.0157 | -46.2483
-16.5 | -1.68 | 0.03182 | -0.0119 | -52.797
-16 | -1.6576 | 0.02856 | -0.0094 | -58.0392
-15.5 | -1.6247 | 0.02609 | -0.0074 | -62.2729
-15 | -1.5864 | 0.02404 | -0.0055 | -65.99
-14.5 | -1.545 | 0.02218 | -0.0038 | -69.6573
-14 | -1.5007 | 0.02057 | -0.0023 | -72.9558
-13.5 | -1.4545 | 0.01911 | -0.0009 | -76.112
-13 | -1.4062 | 0.01784 | 0.0003 | -78.8229
-12.5 | -1.357 | 0.01663 | 0.0015 | -81.5995
-11.5 | -1.2577 | 0.01489 | 0.004 | -84.4661
-11 | -1.2057 | 0.01398 | 0.0048 | -86.2446
-10.5 | -1.1529 | 0.01317 | 0.0056 | -87.5399
-10 | -1.0996 | 0.01237 | 0.0064 | -88.8925
-9.5 | -1.0462 | 0.01147 | 0.0071 | -91.2119
-9 | -0.9922 | 0.01065 | 0.0078 | -93.1643
-8.5 | -0.9378 | 0.00987 | 0.0084 | -95.0152
-8 | -0.883 | 0.00907 | 0.009 | -97.3539
-7.5 | -0.8279 | 0.00827 | 0.0096 | -100.1088
-7 | -0.7719 | 0.00775 | 0.0101 | -99.6
-6.5 | -0.7157 | 0.00721 | 0.0105 | -99.2649
-6 | -0.659 | 0.00679 | 0.0109 | -97.0545
-5.5 | -0.6019 | 0.00649 | 0.0111 | -92.7427
-4.5 | -0.4873 | 0.00595 | 0.0116 | -81.8992
-4 | -0.4298 | 0.00578 | 0.0117 | -74.3599
-3.5 | -0.3721 | 0.00564 | 0.0118 | -65.9752
-3 | -0.3143 | 0.0055 | 0.0119 | -57.1455
-2.5 | -0.2567 | 0.00533 | 0.0119 | -48.1614
-2 | -0.199 | 0.00512 | 0.0119 | -38.8672
-1.5 | -0.1412 | 0.00501 | 0.0119 | -28.1836
-1 | -0.0833 | 0.00491 | 0.0119 | -16.9654
-0.5 | -0.0253 | 0.00486 | 0.0118 | -5.2058
0 | 0.0328 | 0.00486 | 0.0117 | 6.749
0.5 | 0.0908 | 0.00484 | 0.0115 | 18.7603
1 | 0.1488 | 0.00482 | 0.0114 | 30.8714
1.5 | 0.2068 | 0.00489 | 0.0112 | 42.2904
2 | 0.2648 | 0.00494 | 0.0111 | 53.6032
2.5 | 0.3227 | 0.00496 | 0.0109 | 65.0605
3 | 0.3806 | 0.00503 | 0.0107 | 75.666
3.5 | 0.4385 | 0.00507 | 0.0104 | 86.4892
4 | 0.4961 | 0.0051 | 0.0102 | 97.2745
4.5 | 0.5537 | 0.00516 | 0.01 | 107.3062
5 | 0.6113 | 0.00523 | 0.0097 | 116.8834
5.5 | 0.6682 | 0.00521 | 0.0095 | 128.2534
6 | 0.7238 | 0.00514 | 0.0097 | 140.8171
6.5 | 0.7766 | 0.00535 | 0.0106 | 145.1589
7 | 0.8374 | 0.00575 | 0.0096 | 145.6348
7.5 | 0.8942 | 0.00616 | 0.0094 | 145.1623
8 | 0.9508 | 0.00658 | 0.0093 | 144.4985
8.5 | 1.0069 | 0.00709 | 0.0092 | 142.0169
9 | 1.063 | 0.00755 | 0.0091 | 140.7947
9.5 | 1.1188 | 0.00803 | 0.009 | 139.3275
10 | 1.1744 | 0.0085 | 0.0089 | 138.1647
10.5 | 1.2297 | 0.00898 | 0.0089 | 136.9376
11 | 1.2846 | 0.00952 | 0.0089 | 134.937
11.5 | 1.3383 | 0.01027 | 0.0089 | 130.3116
12 | 1.392 | 0.01091 | 0.009 | 127.5894
12.5 | 1.4451 | 0.01161 | 0.0091 | 124.4703
13 | 1.4974 | 0.01237 | 0.0093 | 121.0509
13.5 | 1.5488 | 0.01321 | 0.0095 | 117.2445
14 | 1.5991 | 0.01412 | 0.0097 | 113.2507
14.5 | 1.6482 | 0.01513 | 0.0101 | 108.9359
15 | 1.6956 | 0.01623 | 0.0105 | 104.4732
15.5 | 1.741 | 0.01747 | 0.011 | 99.6566
16 | 1.7836 | 0.01887 | 0.0117 | 94.5204
16.5 | 1.8225 | 0.02049 | 0.0125 | 88.9458
17 | 1.8554 | 0.02243 | 0.0134 | 82.7196
17.5 | 1.865 | 0.02608 | 0.0134 | 71.5107
18 | 1.8698 | 0.03206 | 0.0097 | 58.3219
18.5 | 1.8613 | 0.03966 | 0.0059 | 46.9314
19 | 1.8334 | 0.04945 | 0.0017 | 37.0758
19.5 | 1.7879 | 0.06156 | -0.0034 | 29.0432
20 | 1.7357 | 0.07565 | -0.0099 | 22.9438

## 149. Re 20M Mach 0.25 (1)
BIGFOIL.COM POLAR EXPORT
AZ2003mid
AZ2003mid |  |  |  | Cl Max: | 0.979 | at alpha= | 9.5 | deg
JavaFoil+Calcfoil stall+Eppler ext transition |  |  |  | L/D Max: | 100.401 | at alpha= | 7.5 | deg
Re: | 20000000 |  |  | Cd Min: | 0.0076 | at alpha= | 1 | deg
Mach: | 0.25 |  |  | Cl=0 at alpha= | -0.20492 | deg
|  |  |  | @ Cl=0.1, Cd= | 0.0076537
|  |  |  | @ Cl=0.4, Cd= | 0.06037
|  |  |  | @ Cl=0.6, Cd= | 0.06037
alpha (deg) | Cl | Cd | Cm | Cl/Cd
-12 | -0.069 | 0.06687 | 0.008 | -1.029
-11.5 | -0.151 | 0.06558 | 0.008 | -2.309
-11 | -0.232 | 0.05826 | 0.008 | -3.986
-10.5 | -0.303 | 0.04524 | 0.009 | -6.705
-10 | -0.377 | 0.03001 | 0.01 | -12.548
-9.5 | -0.479 | 0.01225 | 0.012 | -39.117
-9 | -0.525 | 0.01123 | 0.012 | -46.735
-8.5 | -0.561 | 0.01076 | 0.013 | -52.133
-8 | -0.587 | 0.01037 | 0.013 | -56.605
-7.5 | -0.602 | 0.01002 | 0.013 | -60.121
-7 | -0.607 | 0.00971 | 0.013 | -62.479
-6.5 | -0.6 | 0.00947 | 0.013 | -63.392
-6 | -0.584 | 0.00923 | 0.013 | -63.221
-5.5 | -0.558 | 0.00901 | 0.013 | -61.902
-5 | -0.524 | 0.00883 | 0.013 | -59.342
-4.5 | -0.483 | 0.00867 | 0.013 | -55.668
-4 | -0.436 | 0.00854 | 0.013 | -51.046
-3.5 | -0.385 | 0.00839 | 0.013 | -45.887
-3 | -0.331 | 0.00829 | 0.013 | -39.912
-2.5 | -0.274 | 0.00817 | 0.013 | -33.553
-2 | -0.216 | 0.00805 | 0.013 | -26.792
-1.5 | -0.156 | 0.00768 | 0.013 | -20.337
-1 | -0.096 | 0.00769 | 0.013 | -12.479
-0.5 | -0.036 | 0.00765 | 0.013 | -4.643
0 | 0.025 | 0.00764 | 0.013 | 3.269
0.5 | 0.086 | 0.00767 | 0.013 | 11.155
1 | 0.146 | 0.0076 | 0.013 | 19.221
1.5 | 0.206 | 0.00761 | 0.013 | 27.113
2 | 0.267 | 0.00767 | 0.013 | 34.765
2.5 | 0.327 | 0.00777 | 0.012 | 42.075
3 | 0.387 | 0.0079 | 0.012 | 49.022
3.5 | 0.447 | 0.00804 | 0.012 | 55.609
4 | 0.507 | 0.00802 | 0.012 | 63.235
4.5 | 0.566 | 0.00819 | 0.012 | 69.158
5 | 0.625 | 0.00836 | 0.012 | 74.793
5.5 | 0.684 | 0.00855 | 0.012 | 79.935
6 | 0.741 | 0.00878 | 0.012 | 84.422
6.5 | 0.795 | 0.00907 | 0.012 | 87.653
7 | 0.844 | 0.00903 | 0.012 | 93.418
7.5 | 0.887 | 0.00884 | 0.011 | 100.401
8 | 0.924 | 0.00963 | 0.011 | 95.957
8.5 | 0.953 | 0.01015 | 0.011 | 93.839
9 | 0.972 | 0.0107 | 0.011 | 90.793
9.5 | 0.979 | 0.01126 | 0.011 | 86.987
10 | 0.974 | 0.01198 | 0.011 | 81.313
10.5 | 0.955 | 0.01302 | 0.01 | 73.38
11 | 0.894 | 0.0147 | 0.01 | 60.817
11.5 | 0.836 | 0.01757 | 0.009 | 47.601
12 | 0.768 | 0.02147 | 0.009 | 35.77
12.5 | 0.689 | 0.02746 | 0.009 | 25.099
13 | 0.608 | 0.03295 | 0.008 | 18.454
13.5 | 0.523 | 0.03817 | 0.008 | 13.704
14 | 0.43 | 0.04809 | 0.008 | 8.94
14.5 | 0.332 | 0.06037 | 0.007 | 5.504

## 150. Re 20M Mach 0.25 (2)
BIGFOIL.COM POLAR EXPORT
AZ2003mid
AZ2003mid |  |  |  | Cl Max: | 1.6792 | at alpha= | 14.5 | deg
XFOIL ncrit=9 |  |  |  | L/D Max: | 146.847 | at alpha= | 7 | deg
Re: | 20000000 |  |  | Cd Min: | 0.19215 | at alpha= | -15 | deg
Mach: | 0.25 |  |  | Cl=0 at alpha= | -0.28798 | deg
|  |  |  | @ Cl=0.1, Cd= | 0.0048391
|  |  |  | @ Cl=0.4, Cd= | 0.0050457
|  |  |  | @ Cl=0.6, Cd= | 0.0052435
alpha (deg) | Cl | Cd | Cm | Cl/Cd
-15 | -0.8233 | 0.19215 | 0.0909 | -4.2847
-14 | -0.7987 | 0.17687 | 0.0837 | -4.5157
-13 | -0.7787 | 0.16034 | 0.0763 | -4.8566
-12.5 | -0.7716 | 0.15154 | 0.0726 | -5.0917
-12 | -0.7684 | 0.14202 | 0.0688 | -5.4105
-11.5 | -0.7684 | 0.13202 | 0.0647 | -5.8203
-11 | -0.9236 | 0.0895 | 0.0414 | -10.3196
-10.5 | -1.0122 | 0.0634 | 0.0147 | -15.9653
-10 | -1.0889 | 0.0289 | -0.0023 | -37.6782
-9.5 | -1.0603 | 0.02206 | -0.0011 | -48.0644
-9 | -1.0171 | 0.01795 | 0.0007 | -56.663
-8.5 | -0.9671 | 0.01513 | 0.0024 | -63.9194
-8 | -0.9138 | 0.01291 | 0.004 | -70.7823
-7.5 | -0.8589 | 0.01096 | 0.0056 | -78.3668
-7 | -0.8015 | 0.00967 | 0.0068 | -82.8852
-6.5 | -0.744 | 0.00834 | 0.008 | -89.2086
-6 | -0.6852 | 0.00741 | 0.009 | -92.4696
-5 | -0.5654 | 0.00644 | 0.0103 | -87.795
-4 | -0.4452 | 0.00584 | 0.0112 | -76.2329
-2.5 | -0.265 | 0.00539 | 0.0119 | -49.1651
-2 | -0.2052 | 0.00513 | 0.012 | -40
-1.5 | -0.1453 | 0.00501 | 0.012 | -29.002
-1 | -0.0854 | 0.00491 | 0.012 | -17.3931
-0.5 | -0.0254 | 0.00487 | 0.012 | -5.2156
0 | 0.0345 | 0.00485 | 0.0119 | 7.1134
0.5 | 0.0945 | 0.00484 | 0.0118 | 19.5248
1 | 0.1544 | 0.00483 | 0.0117 | 31.9669
1.5 | 0.2144 | 0.00489 | 0.0115 | 43.8446
2 | 0.2744 | 0.00495 | 0.0114 | 55.4343
2.5 | 0.3343 | 0.00498 | 0.0112 | 67.1285
3 | 0.3943 | 0.00504 | 0.0111 | 78.2341
3.5 | 0.4542 | 0.0051 | 0.0109 | 89.0588
4 | 0.514 | 0.00512 | 0.0107 | 100.3906
4.5 | 0.574 | 0.0052 | 0.0106 | 110.3846
5 | 0.6338 | 0.0053 | 0.0105 | 119.5849
5.5 | 0.6931 | 0.00521 | 0.0104 | 133.0326
6 | 0.7507 | 0.0052 | 0.0109 | 144.3654
6.5 | 0.8077 | 0.00551 | 0.0116 | 146.588
7 | 0.8708 | 0.00593 | 0.011 | 146.8465
7.5 | 0.9307 | 0.00636 | 0.0111 | 146.3365
8 | 0.9903 | 0.00691 | 0.0113 | 143.314
8.5 | 1.0499 | 0.00747 | 0.0115 | 140.5489
9 | 1.1096 | 0.00799 | 0.0118 | 138.8736
9.5 | 1.1694 | 0.00849 | 0.0122 | 137.7385
10 | 1.2289 | 0.00905 | 0.0126 | 135.7901
10.5 | 1.2879 | 0.00978 | 0.0131 | 131.6871
11.5 | 1.4045 | 0.0115 | 0.0144 | 122.1304
12 | 1.4616 | 0.01255 | 0.0153 | 116.4622
12.5 | 1.5169 | 0.01386 | 0.0162 | 109.4444
13 | 1.5694 | 0.01548 | 0.0173 | 101.3824
13.5 | 1.6171 | 0.01761 | 0.0185 | 91.8285
14 | 1.6563 | 0.02046 | 0.0199 | 80.9531
14.5 | 1.6792 | 0.02454 | 0.0207 | 68.4271
15 | 1.6666 | 0.03337 | 0.0137 | 49.9431
15.5 | 1.6377 | 0.04445 | 0.0071 | 36.8436
16 | 1.5989 | 0.05641 | 0.0011 | 28.3443
16.5 | 1.5498 | 0.07007 | -0.0057 | 22.1179
17 | 1.5033 | 0.08431 | -0.0128 | 17.8306
17.5 | 1.4466 | 0.10055 | -0.0211 | 14.3869
18 | 1.3886 | 0.11766 | -0.0301 | 11.8018
18.5 | 1.3275 | 0.13611 | -0.0402 | 9.7531
19 | 1.2747 | 0.15426 | -0.0508 | 8.2633
19.5 | 1.2208 | 0.17424 | -0.0632 | 7.0064

## 151. Re 20M Mach 0.50 (1)
BIGFOIL.COM POLAR EXPORT
AZ2003mid
AZ2003mid |  |  |  | Cl Max: | 1.09 | at alpha= | 20 | deg
JavaFoil+Calcfoil stall+Eppler ext transition |  |  |  | L/D Max: | 92.219 | at alpha= | 7 | deg
Re: | 20000000 |  |  | Cd Min: | 0.00779 | at alpha= | 1 | deg
Mach: | 0.5 |  |  | Cl=0 at alpha= | -0.20588 | deg
|  |  |  | @ Cl=0.1, Cd= | 0.0078558
|  |  |  | @ Cl=0.4, Cd= | 0.0081545
|  |  |  | @ Cl=0.6, Cd= | 0.0085708
alpha (deg) | Cl | Cd | Cm | Cl/Cd
-20 | -1.064 | 0.1878 | 0.006 | -5.667
-19.5 | -1.038 | 0.18359 | 0.006 | -5.654
-19 | -1.011 | 0.18022 | 0.006 | -5.611
-18.5 | -0.984 | 0.17548 | 0.006 | -5.61
-18 | -0.959 | 0.17034 | 0.007 | -5.627
-17.5 | -0.933 | 0.15206 | 0.007 | -6.135
-17 | -0.907 | 0.14631 | 0.007 | -6.196
-16.5 | -0.88 | 0.14082 | 0.007 | -6.246
-16 | -0.852 | 0.14056 | 0.007 | -6.063
-15.5 | -0.826 | 0.13059 | 0.007 | -6.324
-15 | -0.801 | 0.11762 | 0.007 | -6.809
-14.5 | -0.774 | 0.1111 | 0.007 | -6.966
-14 | -0.747 | 0.10668 | 0.007 | -6.998
-13.5 | -0.72 | 0.10007 | 0.007 | -7.196
-13 | -0.694 | 0.09126 | 0.007 | -7.604
-12.5 | -0.668 | 0.08548 | 0.008 | -7.816
-12 | -0.643 | 0.07816 | 0.008 | -8.225
-11.5 | -0.621 | 0.06797 | 0.009 | -9.141
-11 | -0.604 | 0.05616 | 0.01 | -10.761
-10.5 | -0.56 | 0.06996 | 0.008 | -8.011
-10 | -0.543 | 0.0563 | 0.009 | -9.642
-9.5 | -0.536 | 0.03882 | 0.011 | -13.816
-9 | -0.483 | 0.05531 | 0.009 | -8.734
-8.5 | -0.493 | 0.02809 | 0.012 | -17.546
-8 | -0.437 | 0.04307 | 0.01 | -10.144
-7.5 | -0.49 | 0.01148 | 0.014 | -42.703
-7 | -0.457 | 0.01133 | 0.014 | -40.323
-6.5 | -0.424 | 0.01052 | 0.014 | -40.271
-6 | -0.39 | 0.01028 | 0.014 | -37.943
-5.5 | -0.357 | 0.01004 | 0.014 | -35.524
-5 | -0.323 | 0.00963 | 0.014 | -33.534
-4.5 | -0.4 | 0.00928 | 0.014 | -43.1
-4 | -0.444 | 0.00904 | 0.014 | -49.114
-3.5 | -0.413 | 0.00882 | 0.014 | -46.828
-3 | -0.363 | 0.00864 | 0.014 | -41.997
-2.5 | -0.304 | 0.00846 | 0.014 | -35.879
-2 | -0.24 | 0.00831 | 0.014 | -28.918
-1.5 | -0.174 | 0.00787 | 0.014 | -22.151
-1 | -0.107 | 0.00789 | 0.014 | -13.595
-0.5 | -0.04 | 0.00784 | 0.014 | -5.064
0 | 0.028 | 0.00783 | 0.014 | 3.567
0.5 | 0.096 | 0.00786 | 0.014 | 12.163
1 | 0.163 | 0.00779 | 0.014 | 20.936
1.5 | 0.231 | 0.00783 | 0.014 | 29.45
2 | 0.298 | 0.00792 | 0.014 | 37.648
2.5 | 0.365 | 0.00805 | 0.014 | 45.397
3 | 0.432 | 0.00825 | 0.014 | 52.448
3.5 | 0.499 | 0.0084 | 0.014 | 59.426
4 | 0.566 | 0.00844 | 0.014 | 67.005
4.5 | 0.631 | 0.00869 | 0.014 | 72.682
5 | 0.696 | 0.00895 | 0.013 | 77.806
5.5 | 0.76 | 0.00924 | 0.013 | 82.265
6 | 0.821 | 0.00964 | 0.013 | 85.232
6.5 | 0.874 | 0.01018 | 0.013 | 85.887
7 | 0.91 | 0.00987 | 0.013 | 92.219
7.5 | 0.916 | 0.0113 | 0.013 | 81.064
8 | 0.823 | 0.01252 | 0.013 | 65.75
8.5 | 0.563 | 0.01486 | 0.012 | 37.89
9 | 0.582 | 0.01851 | 0.011 | 31.467
9.5 | 0.599 | 0.02411 | 0.011 | 24.86
10 | 0.635 | 0.02269 | 0.011 | 27.988
10.5 | 0.631 | 0.0403 | 0.01 | 15.655
11 | 0.674 | 0.03468 | 0.01 | 19.421
11.5 | 0.71 | 0.03208 | 0.01 | 22.137
12 | 0.71 | 0.05013 | 0.009 | 14.159
12.5 | 0.738 | 0.05215 | 0.009 | 14.152
13 | 0.731 | 0.0801 | 0.007 | 9.124
13.5 | 0.748 | 0.09492 | 0.006 | 7.883
14 | 0.77 | 0.10646 | 0.006 | 7.232
14.5 | 0.797 | 0.11435 | 0.006 | 6.967
15 | 0.825 | 0.11973 | 0.006 | 6.887
15.5 | 0.848 | 0.13612 | 0.005 | 6.229
16 | 0.876 | 0.14133 | 0.005 | 6.195
16.5 | 0.904 | 0.14607 | 0.005 | 6.187
17 | 0.93 | 0.15234 | 0.005 | 6.108
17.5 | 0.956 | 0.1664 | 0.005 | 5.744
18 | 0.983 | 0.16941 | 0.005 | 5.804
18.5 | 1.011 | 0.17302 | 0.005 | 5.844
19 | 1.035 | 0.19476 | 0.004 | 5.316
19.5 | 1.063 | 0.19557 | 0.004 | 5.433
20 | 1.09 | 0.20043 | 0.004 | 5.438

## 152. Re 20M Mach 0.50 (2)
BIGFOIL.COM POLAR EXPORT
AZ2003mid
AZ2003mid |  |  |  | Cl Max: | 1.1865 | at alpha= | 8 | deg
XFOIL ncrit=9 |  |  |  | L/D Max: | 155.847 | at alpha= | 6.5 | deg
Re: | 20000000 |  |  | Cd Min: | 0.00829 | at alpha= | 8 | deg
Mach: | 0.5 |  |  | Cl=0 at alpha= | -99 | deg
|  |  |  | @ Cl=0.1, Cd= | 0.0049
|  |  |  | @ Cl=0.4, Cd= | 0.0050866
|  |  |  | @ Cl=0.6, Cd= | 0.0053437
alpha (deg) | Cl | Cd | Cm | Cl/Cd
0 | 0.043 | 0.0049 | 0.0129 | 8.7755
0.5 | 0.1118 | 0.0049 | 0.0129 | 22.8163
1 | 0.1804 | 0.00488 | 0.0129 | 36.9672
1.5 | 0.2493 | 0.00492 | 0.0129 | 50.6707
2 | 0.3183 | 0.00501 | 0.0129 | 63.5329
3 | 0.457 | 0.00514 | 0.013 | 88.9105
3.5 | 0.5268 | 0.00525 | 0.0131 | 100.3429
4 | 0.5971 | 0.00534 | 0.0134 | 111.8165
4.5 | 0.668 | 0.00543 | 0.0138 | 123.0203
5 | 0.7394 | 0.00559 | 0.0143 | 132.2719
5.5 | 0.8087 | 0.00537 | 0.0155 | 150.5959
6 | 0.8773 | 0.00566 | 0.0176 | 155
6.5 | 0.9569 | 0.00614 | 0.0178 | 155.8469
7 | 1.0318 | 0.0068 | 0.0194 | 151.7353
7.5 | 1.1077 | 0.00764 | 0.0213 | 144.9869
8 | 1.1865 | 0.00829 | 0.0237 | 143.1242