## index
index | Re | Mach | Datasource
1 | 50000 | 0 | JavaFoil+Calcfoil stall+Eppler ext transition
2 | 50000 | 0 | XFOIL ncrit=9
3 | 50000 | 0.1 | JavaFoil+Calcfoil stall+Eppler ext transition
4 | 50000 | 0.1 | XFOIL ncrit=9
5 | 50000 | 0.25 | JavaFoil+Calcfoil stall+Eppler ext transition
6 | 50000 | 0.25 | XFOIL ncrit=9
7 | 50000 | 0.5 | JavaFoil+Calcfoil stall+Eppler ext transition
8 | 50000 | 0.5 | XFOIL ncrit=9
9 | 100000 | 0 | JavaFoil+Calcfoil stall+Eppler ext transition
10 | 100000 | 0 | XFOIL ncrit=9
11 | 100000 | 0.1 | JavaFoil+Calcfoil stall+Eppler ext transition
12 | 100000 | 0.1 | XFOIL ncrit=9
13 | 100000 | 0.25 | JavaFoil+Calcfoil stall+Eppler ext transition
14 | 100000 | 0.25 | XFOIL ncrit=9
15 | 100000 | 0.5 | JavaFoil+Calcfoil stall+Eppler ext transition
16 | 100000 | 0.5 | XFOIL ncrit=9
17 | 250000 | 0 | JavaFoil+Calcfoil stall+Eppler ext transition
18 | 250000 | 0 | XFOIL ncrit=9
19 | 250000 | 0.1 | JavaFoil+Calcfoil stall+Eppler ext transition
20 | 250000 | 0.1 | XFOIL ncrit=9
21 | 250000 | 0.25 | JavaFoil+Calcfoil stall+Eppler ext transition
22 | 250000 | 0.25 | XFOIL ncrit=9
23 | 250000 | 0.5 | JavaFoil+Calcfoil stall+Eppler ext transition
24 | 250000 | 0.5 | XFOIL ncrit=9
25 | 500000 | 0 | JavaFoil+Calcfoil stall+Eppler ext transition
26 | 500000 | 0 | XFOIL ncrit=9
27 | 500000 | 0.1 | JavaFoil+Calcfoil stall+Eppler ext transition
28 | 500000 | 0.1 | XFOIL ncrit=9
29 | 500000 | 0.25 | JavaFoil+Calcfoil stall+Eppler ext transition
30 | 500000 | 0.25 | XFOIL ncrit=9
31 | 500000 | 0.5 | JavaFoil+Calcfoil stall+Eppler ext transition
32 | 500000 | 0.5 | XFOIL ncrit=9
33 | 750000 | 0 | JavaFoil+Calcfoil stall+Eppler ext transition
34 | 750000 | 0 | XFOIL ncrit=9
35 | 750000 | 0.1 | JavaFoil+Calcfoil stall+Eppler ext transition
36 | 750000 | 0.1 | XFOIL ncrit=9
37 | 750000 | 0.25 | JavaFoil+Calcfoil stall+Eppler ext transition
38 | 750000 | 0.25 | XFOIL ncrit=9
39 | 750000 | 0.5 | JavaFoil+Calcfoil stall+Eppler ext transition
40 | 750000 | 0.5 | XFOIL ncrit=9
41 | 1000000 | 0 | JavaFoil+Calcfoil stall+Eppler ext transition
42 | 1000000 | 0 | XFOIL ncrit=9
43 | 1000000 | 0.1 | JavaFoil+Calcfoil stall+Eppler ext transition
44 | 1000000 | 0.1 | XFOIL ncrit=9
45 | 1000000 | 0.25 | JavaFoil+Calcfoil stall+Eppler ext transition
46 | 1000000 | 0.25 | XFOIL ncrit=9
47 | 1000000 | 0.5 | JavaFoil+Calcfoil stall+Eppler ext transition
48 | 1000000 | 0.5 | XFOIL ncrit=9
49 | 2000000 | 0 | JavaFoil+Calcfoil stall+Eppler ext transition
50 | 2000000 | 0 | XFOIL ncrit=9
51 | 2000000 | 0.1 | JavaFoil+Calcfoil stall+Eppler ext transition
52 | 2000000 | 0.1 | XFOIL ncrit=9
53 | 2000000 | 0.25 | JavaFoil+Calcfoil stall+Eppler ext transition
54 | 2000000 | 0.25 | XFOIL ncrit=9
55 | 2000000 | 0.5 | JavaFoil+Calcfoil stall+Eppler ext transition
56 | 2000000 | 0.5 | XFOIL ncrit=9
57 | 3000000 | 0 | JavaFoil+Calcfoil stall+Eppler ext transition
58 | 3000000 | 0 | XFOIL ncrit=9
59 | 3000000 | 0.1 | JavaFoil+Calcfoil stall+Eppler ext transition
60 | 3000000 | 0.1 | XFOIL ncrit=9
61 | 3000000 | 0.25 | JavaFoil+Calcfoil stall+Eppler ext transition
62 | 3000000 | 0.25 | XFOIL ncrit=9
63 | 3000000 | 0.5 | JavaFoil+Calcfoil stall+Eppler ext transition
64 | 3000000 | 0.5 | XFOIL ncrit=9
65 | 4000000 | 0 | JavaFoil+Calcfoil stall+Eppler ext transition
66 | 4000000 | 0 | XFOIL ncrit=9
67 | 4000000 | 0.1 | JavaFoil+Calcfoil stall+Eppler ext transition
68 | 4000000 | 0.1 | XFOIL ncrit=9
69 | 4000000 | 0.25 | JavaFoil+Calcfoil stall+Eppler ext transition
70 | 4000000 | 0.25 | XFOIL ncrit=9
71 | 4000000 | 0.5 | JavaFoil+Calcfoil stall+Eppler ext transition
72 | 4000000 | 0.5 | XFOIL ncrit=9
73 | 5000000 | 0 | JavaFoil+Calcfoil stall+Eppler ext transition
74 | 5000000 | 0 | XFOIL ncrit=9
75 | 5000000 | 0.1 | JavaFoil+Calcfoil stall+Eppler ext transition
76 | 5000000 | 0.1 | XFOIL ncrit=9
77 | 5000000 | 0.25 | JavaFoil+Calcfoil stall+Eppler ext transition
78 | 5000000 | 0.25 | XFOIL ncrit=9
79 | 5000000 | 0.5 | JavaFoil+Calcfoil stall+Eppler ext transition
80 | 5000000 | 0.5 | XFOIL ncrit=9
81 | 6000000 | 0 | JavaFoil+Calcfoil stall+Eppler ext transition
82 | 6000000 | 0 | XFOIL ncrit=9
83 | 6000000 | 0.1 | JavaFoil+Calcfoil stall+Eppler ext transition
84 | 6000000 | 0.1 | XFOIL ncrit=9
85 | 6000000 | 0.25 | JavaFoil+Calcfoil stall+Eppler ext transition
86 | 6000000 | 0.25 | XFOIL ncrit=9
87 | 6000000 | 0.5 | JavaFoil+Calcfoil stall+Eppler ext transition
88 | 6000000 | 0.5 | XFOIL ncrit=9
89 | 7000000 | 0 | JavaFoil+Calcfoil stall+Eppler ext transition
90 | 7000000 | 0 | XFOIL ncrit=9
91 | 7000000 | 0.1 | JavaFoil+Calcfoil stall+Eppler ext transition
92 | 7000000 | 0.1 | XFOIL ncrit=9
93 | 7000000 | 0.25 | JavaFoil+Calcfoil stall+Eppler ext transition
94 | 7000000 | 0.25 | XFOIL ncrit=9
95 | 7000000 | 0.5 | JavaFoil+Calcfoil stall+Eppler ext transition
96 | 7000000 | 0.5 | XFOIL ncrit=9
97 | 8000000 | 0 | JavaFoil+Calcfoil stall+Eppler ext transition
98 | 8000000 | 0 | XFOIL ncrit=9
99 | 8000000 | 0.1 | JavaFoil+Calcfoil stall+Eppler ext transition
100 | 8000000 | 0.1 | XFOIL ncrit=9
101 | 8000000 | 0.25 | JavaFoil+Calcfoil stall+Eppler ext transition
102 | 8000000 | 0.25 | XFOIL ncrit=9
103 | 8000000 | 0.5 | JavaFoil+Calcfoil stall+Eppler ext transition
104 | 8000000 | 0.5 | XFOIL ncrit=9
105 | 10000000 | 0 | JavaFoil+Calcfoil stall+Eppler ext transition
106 | 10000000 | 0 | XFOIL ncrit=9
107 | 10000000 | 0.1 | JavaFoil+Calcfoil stall+Eppler ext transition
108 | 10000000 | 0.1 | XFOIL ncrit=9
109 | 10000000 | 0.25 | JavaFoil+Calcfoil stall+Eppler ext transition
110 | 10000000 | 0.25 | XFOIL ncrit=9
111 | 10000000 | 0.5 | JavaFoil+Calcfoil stall+Eppler ext transition
112 | 10000000 | 0.5 | XFOIL ncrit=9
113 | 12000000 | 0 | JavaFoil+Calcfoil stall+Eppler ext transition
114 | 12000000 | 0 | XFOIL ncrit=9
115 | 12000000 | 0.1 | JavaFoil+Calcfoil stall+Eppler ext transition
116 | 12000000 | 0.1 | XFOIL ncrit=9
117 | 12000000 | 0.25 | JavaFoil+Calcfoil stall+Eppler ext transition
118 | 12000000 | 0.25 | XFOIL ncrit=9
119 | 12000000 | 0.5 | JavaFoil+Calcfoil stall+Eppler ext transition
120 | 12000000 | 0.5 | XFOIL ncrit=9
121 | 14000000 | 0 | JavaFoil+Calcfoil stall+Eppler ext transition
122 | 14000000 | 0 | XFOIL ncrit=9
123 | 14000000 | 0.1 | JavaFoil+Calcfoil stall+Eppler ext transition
124 | 14000000 | 0.1 | XFOIL ncrit=9
125 | 14000000 | 0.25 | JavaFoil+Calcfoil stall+Eppler ext transition
126 | 14000000 | 0.25 | XFOIL ncrit=9
127 | 14000000 | 0.5 | JavaFoil+Calcfoil stall+Eppler ext transition
128 | 14000000 | 0.5 | XFOIL ncrit=9
129 | 16000000 | 0 | JavaFoil+Calcfoil stall+Eppler ext transition
130 | 16000000 | 0 | XFOIL ncrit=9
131 | 16000000 | 0.1 | JavaFoil+Calcfoil stall+Eppler ext transition
132 | 16000000 | 0.1 | XFOIL ncrit=9
133 | 16000000 | 0.25 | JavaFoil+Calcfoil stall+Eppler ext transition
134 | 16000000 | 0.25 | XFOIL ncrit=9
135 | 16000000 | 0.5 | JavaFoil+Calcfoil stall+Eppler ext transition
136 | 16000000 | 0.5 | XFOIL ncrit=9
137 | 18000000 | 0 | JavaFoil+Calcfoil stall+Eppler ext transition
138 | 18000000 | 0 | XFOIL ncrit=9
139 | 18000000 | 0.1 | JavaFoil+Calcfoil stall+Eppler ext transition
140 | 18000000 | 0.1 | XFOIL ncrit=9
141 | 18000000 | 0.25 | JavaFoil+Calcfoil stall+Eppler ext transition
142 | 18000000 | 0.25 | XFOIL ncrit=9
143 | 18000000 | 0.5 | JavaFoil+Calcfoil stall+Eppler ext transition
144 | 18000000 | 0.5 | XFOIL ncrit=9
145 | 20000000 | 0 | JavaFoil+Calcfoil stall+Eppler ext transition
146 | 20000000 | 0 | XFOIL ncrit=9
147 | 20000000 | 0.1 | JavaFoil+Calcfoil stall+Eppler ext transition
148 | 20000000 | 0.1 | XFOIL ncrit=9
149 | 20000000 | 0.25 | JavaFoil+Calcfoil stall+Eppler ext transition
150 | 20000000 | 0.25 | XFOIL ncrit=9
151 | 20000000 | 0.5 | JavaFoil+Calcfoil stall+Eppler ext transition
152 | 20000000 | 0.5 | XFOIL ncrit=9

## 1. Re 50k Mach 0.00 (1)
BIGFOIL.COM POLAR EXPORT
DP2.05_8.65_DS
DP2.05/8.65_DS |  |  |  | Cl Max: | 0.736 | at alpha= | 5.5 | deg
JavaFoil+Calcfoil stall+Eppler ext transition |  |  |  | L/D Max: | 34.119 | at alpha= | 5 | deg
Re: | 50000 |  |  | Cd Min: | 0.01561 | at alpha= | 0 | deg
Mach: | 0 |  |  | Cl=0 at alpha= | -1.0426 | deg
|  |  |  | @ Cl=0.1, Cd= | 0.02061
|  |  |  | @ Cl=0.4, Cd= | 0.01701
|  |  |  | @ Cl=0.6, Cd= | 0.018298
alpha (deg) | Cl | Cd | Cm | Cl/Cd
-11.5 | -0.202 | 0.18837 | -0.001 | -1.073
-11 | -0.216 | 0.17278 | -0.001 | -1.251
-10.5 | -0.231 | 0.15801 | -0.001 | -1.459
-10 | -0.245 | 0.14256 | -0.001 | -1.721
-9.5 | -0.26 | 0.13002 | -0.001 | -2.001
-9 | -0.274 | 0.11855 | -0.001 | -2.315
-8.5 | -0.288 | 0.12358 | -0.001 | -2.329
-8 | -0.3 | 0.11051 | -0.002 | -2.711
-7.5 | -0.309 | 0.10203 | -0.002 | -3.029
-7 | -0.315 | 0.09191 | -0.002 | -3.428
-6.5 | -0.317 | 0.08064 | -0.002 | -3.931
-6 | -0.314 | 0.07259 | -0.002 | -4.325
-5.5 | -0.305 | 0.06557 | -0.002 | -4.653
-5 | -0.29 | 0.05946 | -0.002 | -4.881
-4.5 | -0.269 | 0.05454 | -0.003 | -4.933
-4 | -0.242 | 0.05245 | -0.003 | -4.613
-3.5 | -0.209 | 0.04753 | -0.003 | -4.406
-3 | -0.172 | 0.04352 | -0.003 | -3.958
-2.5 | -0.131 | 0.04069 | -0.003 | -3.23
-2 | -0.088 | 0.03777 | -0.003 | -2.329
-1.5 | -0.043 | 0.03614 | -0.004 | -1.18
-1 | 0.004 | 0.035 | -0.004 | 0.108
-0.5 | 0.051 | 0.03422 | -0.005 | 1.483
0 | 0.118 | 0.01561 | -0.014 | 7.546
0.5 | 0.174 | 0.01572 | -0.014 | 11.094
1 | 0.231 | 0.01616 | -0.015 | 14.291
1.5 | 0.287 | 0.01659 | -0.016 | 17.318
2 | 0.344 | 0.01675 | -0.016 | 20.537
2.5 | 0.4 | 0.01701 | -0.017 | 23.523
3 | 0.456 | 0.01731 | -0.017 | 26.37
3.5 | 0.513 | 0.01764 | -0.018 | 29.078
4 | 0.569 | 0.01806 | -0.019 | 31.492
4.5 | 0.625 | 0.01849 | -0.019 | 33.796
5 | 0.686 | 0.0201 | -0.02 | 34.119
5.5 | 0.736 | 0.02167 | -0.021 | 33.976
6 | 0.639 | 0.04722 | -0.007 | 13.541
6.5 | 0.67 | 0.0516 | -0.006 | 12.984
7 | 0.694 | 0.05676 | -0.005 | 12.221
7.5 | 0.709 | 0.06319 | -0.005 | 11.225
8 | 0.716 | 0.06987 | -0.005 | 10.25
8.5 | 0.714 | 0.07847 | -0.006 | 9.096
9 | 0.702 | 0.089 | -0.006 | 7.893
9.5 | 0.683 | 0.09738 | -0.006 | 7.014
10 | 0.657 | 0.10636 | -0.007 | 6.175
10.5 | 0.625 | 0.11873 | -0.007 | 5.265

## 2. Re 50k Mach 0.00 (2)
BIGFOIL.COM POLAR EXPORT
DP2.05_8.65_DS
DP2.05/8.65_DS |  |  |  | Cl Max: | 0.9958 | at alpha= | 9 | deg
XFOIL ncrit=9 |  |  |  | L/D Max: | 35.9861 | at alpha= | 6 | deg
Re: | 50000 |  |  | Cd Min: | 0.24469 | at alpha= | -20 | deg
Mach: | 0 |  |  | Cl=0 at alpha= | 0.29796 | deg
|  |  |  | @ Cl=0.1, Cd= | 0.023726
|  |  |  | @ Cl=0.4, Cd= | 0.033435
|  |  |  | @ Cl=0.6, Cd= | 0.034064
alpha (deg) | Cl | Cd | Cm | Cl/Cd
-20 | -0.6963 | 0.24469 | 0.0387 | -2.8456
-19.5 | -0.68 | 0.23921 | 0.0346 | -2.8427
-19 | -0.6666 | 0.23602 | 0.0296 | -2.8243
-18.5 | -0.6601 | 0.23667 | 0.0239 | -2.7891
-18 | -0.6323 | 0.22155 | 0.0226 | -2.854
-17.5 | -0.6143 | 0.21469 | 0.0195 | -2.8613
-17 | -0.6008 | 0.21004 | 0.0153 | -2.8604
-16.5 | -0.6014 | 0.21158 | 0.0093 | -2.8424
-16 | -0.568 | 0.19616 | 0.009 | -2.8956
-15.5 | -0.5584 | 0.1921 | 0.0047 | -2.9068
-15 | -0.5459 | 0.18546 | 0.0013 | -2.9435
-14.5 | -0.5261 | 0.17735 | -0.0006 | -2.9665
-14 | -0.5289 | 0.17566 | -0.0057 | -3.0109
-13.5 | -0.501 | 0.16428 | -0.0063 | -3.0497
-13 | -0.505 | 0.16163 | -0.0111 | -3.1244
-12.5 | -0.4794 | 0.15135 | -0.0115 | -3.1675
-12 | -0.4751 | 0.14533 | -0.0147 | -3.2691
-11.5 | -0.474 | 0.14052 | -0.0178 | -3.3732
-11 | -0.4572 | 0.1324 | -0.0187 | -3.4532
-10.5 | -0.4492 | 0.12553 | -0.0202 | -3.5784
-10 | -0.4436 | 0.11927 | -0.0218 | -3.7193
-9.5 | -0.4492 | 0.11411 | -0.024 | -3.9366
-9 | -0.4281 | 0.10588 | -0.0226 | -4.0433
-8.5 | -0.446 | 0.10201 | -0.024 | -4.3721
-8 | -0.4228 | 0.0943 | -0.0205 | -4.4836
-7.5 | -0.4395 | 0.09035 | -0.0171 | -4.8644
-7 | -0.4273 | 0.08452 | -0.0107 | -5.0556
-6.5 | -0.4529 | 0.08157 | -0.002 | -5.5523
-6 | -0.4293 | 0.0758 | 0.0066 | -5.6636
-4 | -0.4671 | 0.04561 | -0.0133 | -10.2412
-3.5 | -0.4185 | 0.03823 | -0.0112 | -10.9469
-3 | -0.3709 | 0.03368 | -0.0076 | -11.0125
-2.5 | -0.3208 | 0.02954 | -0.0051 | -10.8599
-2 | -0.2674 | 0.02657 | -0.0032 | -10.064
-1.5 | -0.1189 | 0.0199 | -0.0166 | -5.9749
-1 | -0.087 | 0.02017 | -0.0128 | -4.3133
0 | -0.0205 | 0.02104 | -0.0068 | -0.97433
0.5 | 0.0139 | 0.02165 | -0.0044 | 0.64203
1 | 0.0486 | 0.02237 | -0.0022 | 2.1726
1.5 | 0.0832 | 0.02323 | -0.0003 | 3.5816
2 | 0.1174 | 0.02424 | 0.0014 | 4.8432
2.5 | 0.1509 | 0.02544 | 0.0028 | 5.9316
3 | 0.1833 | 0.02684 | 0.0039 | 6.8294
3.5 | 0.2362 | 0.02906 | 0.0003 | 8.128
4 | 0.3618 | 0.03272 | -0.0164 | 11.0575
4.5 | 0.4708 | 0.03476 | -0.0271 | 13.5443
5 | 0.5838 | 0.03464 | -0.0349 | 16.8533
5.5 | 0.7214 | 0.02975 | -0.0395 | 24.2487
6 | 0.8266 | 0.02297 | -0.0332 | 35.9861
6.5 | 0.8545 | 0.02571 | -0.0248 | 33.2361
7 | 0.8827 | 0.02995 | -0.0193 | 29.4725
7.5 | 0.9226 | 0.03524 | -0.0158 | 26.1805
8 | 0.9614 | 0.0412 | -0.0123 | 23.335
8.5 | 0.9855 | 0.04893 | -0.0073 | 20.141
9 | 0.9958 | 0.05635 | -0.0023 | 17.6717
9.5 | 0.9875 | 0.06506 | 0.0035 | 15.1783
10 | 0.9703 | 0.0737 | 0.0082 | 13.1655
10.5 | 0.8939 | 0.08196 | 0.0125 | 10.9065
11 | 0.8545 | 0.09332 | 0.0097 | 9.1567
11.5 | 0.7887 | 0.11781 | -0.0087 | 6.6947
12 | 0.7385 | 0.14163 | -0.0294 | 5.2143
12.5 | 0.7477 | 0.15097 | -0.0306 | 4.9526
13 | 0.7491 | 0.15913 | -0.0326 | 4.7075
13.5 | 0.7465 | 0.16595 | -0.035 | 4.4983
14 | 0.7757 | 0.17665 | -0.0342 | 4.3912

## 3. Re 50k Mach 0.10 (1)
BIGFOIL.COM POLAR EXPORT
DP2.05_8.65_DS
DP2.05/8.65_DS |  |  |  | Cl Max: | 0.739 | at alpha= | 5.5 | deg
JavaFoil+Calcfoil stall+Eppler ext transition |  |  |  | L/D Max: | 34.125 | at alpha= | 5 | deg
Re: | 50000 |  |  | Cd Min: | 0.01564 | at alpha= | 0 | deg
Mach: | 0.1 |  |  | Cl=0 at alpha= | -1.0426 | deg
|  |  |  | @ Cl=0.1, Cd= | 0.02064
|  |  |  | @ Cl=0.4, Cd= | 0.017031
|  |  |  | @ Cl=0.6, Cd= | 0.018335
alpha (deg) | Cl | Cd | Cm | Cl/Cd
-11.5 | -0.169 | 0.20021 | -0.001 | -0.843
-11 | -0.184 | 0.18065 | -0.001 | -1.019
-10.5 | -0.2 | 0.16544 | -0.001 | -1.209
-10 | -0.217 | 0.1512 | -0.001 | -1.433
-9.5 | -0.234 | 0.13631 | -0.001 | -1.714
-9 | -0.25 | 0.11982 | -0.001 | -2.09
-8.5 | -0.267 | 0.10887 | -0.001 | -2.448
-8 | -0.281 | 0.10239 | -0.002 | -2.747
-7.5 | -0.294 | 0.10327 | -0.002 | -2.843
-7 | -0.303 | 0.0929 | -0.002 | -3.259
-6.5 | -0.308 | 0.08185 | -0.002 | -3.758
-6 | -0.307 | 0.07309 | -0.002 | -4.203
-5.5 | -0.301 | 0.06581 | -0.002 | -4.569
-5 | -0.288 | 0.05986 | -0.002 | -4.805
-4.5 | -0.268 | 0.05465 | -0.003 | -4.901
-4 | -0.242 | 0.0528 | -0.003 | -4.576
-3.5 | -0.21 | 0.04707 | -0.003 | -4.454
-3 | -0.173 | 0.044 | -0.003 | -3.926
-2.5 | -0.132 | 0.0408 | -0.003 | -3.234
-2 | -0.088 | 0.03789 | -0.003 | -2.331
-1.5 | -0.043 | 0.03622 | -0.004 | -1.183
-1 | 0.004 | 0.03504 | -0.004 | 0.108
-0.5 | 0.051 | 0.03425 | -0.005 | 1.489
0 | 0.118 | 0.01564 | -0.014 | 7.571
0.5 | 0.175 | 0.01575 | -0.014 | 11.132
1 | 0.232 | 0.01618 | -0.015 | 14.338
1.5 | 0.289 | 0.01662 | -0.016 | 17.373
2 | 0.346 | 0.01678 | -0.016 | 20.596
2.5 | 0.402 | 0.01704 | -0.017 | 23.611
3 | 0.459 | 0.01735 | -0.017 | 26.436
3.5 | 0.516 | 0.01769 | -0.018 | 29.144
4 | 0.572 | 0.01812 | -0.019 | 31.548
4.5 | 0.628 | 0.01855 | -0.019 | 33.845
5 | 0.689 | 0.02019 | -0.02 | 34.125
5.5 | 0.739 | 0.02178 | -0.021 | 33.951
6 | 0.642 | 0.04747 | -0.007 | 13.527
6.5 | 0.672 | 0.05201 | -0.006 | 12.924
7 | 0.695 | 0.05698 | -0.005 | 12.195
7.5 | 0.709 | 0.06359 | -0.005 | 11.151
8 | 0.714 | 0.07236 | -0.005 | 9.864
8.5 | 0.708 | 0.079 | -0.006 | 8.968
9 | 0.693 | 0.08977 | -0.006 | 7.725
9.5 | 0.67 | 0.10113 | -0.006 | 6.622
10 | 0.639 | 0.1126 | -0.006 | 5.672
10.5 | 0.602 | 0.12398 | -0.007 | 4.856

## 4. Re 50k Mach 0.10 (2)
BIGFOIL.COM POLAR EXPORT
DP2.05_8.65_DS
DP2.05/8.65_DS |  |  |  | Cl Max: | 0.9945 | at alpha= | 9 | deg
XFOIL ncrit=9 |  |  |  | L/D Max: | 36.0104 | at alpha= | 6 | deg
Re: | 50000 |  |  | Cd Min: | 0.24538 | at alpha= | -20 | deg
Mach: | 0.1 |  |  | Cl=0 at alpha= | 0.3058 | deg
|  |  |  | @ Cl=0.1, Cd= | 0.023814
|  |  |  | @ Cl=0.4, Cd= | 0.033522
|  |  |  | @ Cl=0.6, Cd= | 0.034287
alpha (deg) | Cl | Cd | Cm | Cl/Cd
-20 | -0.6984 | 0.24538 | 0.039 | -2.8462
-19.5 | -0.6821 | 0.24003 | 0.0348 | -2.8417
-19 | -0.6693 | 0.23745 | 0.0296 | -2.8187
-18.5 | -0.6635 | 0.23852 | 0.0239 | -2.7817
-18 | -0.633 | 0.22176 | 0.023 | -2.8544
-17.5 | -0.6155 | 0.21524 | 0.0197 | -2.8596
-17 | -0.6029 | 0.21115 | 0.0151 | -2.8553
-16.5 | -0.6049 | 0.21332 | 0.0091 | -2.8356
-16 | -0.5687 | 0.1966 | 0.0091 | -2.8927
-15.5 | -0.5608 | 0.19333 | 0.0045 | -2.9007
-15 | -0.5429 | 0.18473 | 0.0019 | -2.9389
-14.5 | -0.5267 | 0.17791 | -0.0007 | -2.9605
-14 | -0.5319 | 0.17698 | -0.0061 | -3.0054
-13.5 | -0.5008 | 0.16469 | -0.0063 | -3.0409
-13 | -0.508 | 0.16284 | -0.0115 | -3.1196
-12.5 | -0.4797 | 0.15189 | -0.0117 | -3.1582
-12 | -0.4704 | 0.14505 | -0.0142 | -3.243
-11.5 | -0.4771 | 0.1416 | -0.0184 | -3.3694
-11 | -0.4598 | 0.13332 | -0.0192 | -3.4488
-10.5 | -0.4518 | 0.12641 | -0.0208 | -3.5741
-10 | -0.4468 | 0.12018 | -0.0224 | -3.7178
-9.5 | -0.453 | 0.11507 | -0.0246 | -3.9367
-9 | -0.4278 | 0.10637 | -0.0228 | -4.0218
-8.5 | -0.4231 | 0.10024 | -0.0223 | -4.2209
-8 | -0.4229 | 0.09484 | -0.0205 | -4.4591
-7.5 | -0.4368 | 0.09042 | -0.0171 | -4.8308
-7 | -0.4544 | 0.08684 | -0.0103 | -5.2326
-6.5 | -0.4336 | 0.08077 | -0.0025 | -5.3683
-6 | -0.4338 | 0.0765 | 0.0071 | -5.6706
-5 | -0.3548 | 0.063 | 0.0181 | -5.6317
-4 | -0.4689 | 0.04594 | -0.0134 | -10.2068
-3.5 | -0.4208 | 0.03856 | -0.0114 | -10.9129
-3 | -0.3734 | 0.03397 | -0.0078 | -10.9921
-2.5 | -0.3234 | 0.02975 | -0.0052 | -10.8706
-2 | -0.27 | 0.02675 | -0.0033 | -10.0935
-1.5 | -0.1201 | 0.01996 | -0.0167 | -6.017
-1 | -0.0879 | 0.02023 | -0.0129 | -4.345
-0.5 | -0.055 | 0.02061 | -0.0097 | -2.6686
0 | -0.0211 | 0.0211 | -0.0069 | -1
0.5 | 0.0134 | 0.02171 | -0.0044 | 0.61723
1 | 0.0482 | 0.02244 | -0.0022 | 2.148
1.5 | 0.083 | 0.02331 | -0.0003 | 3.5607
2 | 0.1174 | 0.02433 | 0.0014 | 4.8253
2.5 | 0.1509 | 0.02553 | 0.0028 | 5.9107
3 | 0.1834 | 0.02695 | 0.0039 | 6.8052
3.5 | 0.2448 | 0.02942 | -0.0014 | 8.3209
4 | 0.3727 | 0.03305 | -0.0181 | 11.2769
4.5 | 0.478 | 0.03487 | -0.0279 | 13.7081
5 | 0.5957 | 0.03446 | -0.0359 | 17.2867
5.5 | 0.7401 | 0.02865 | -0.0401 | 25.8325
6 | 0.8304 | 0.02306 | -0.0323 | 36.0104
6.5 | 0.857 | 0.02613 | -0.0242 | 32.7976
7 | 0.8858 | 0.03039 | -0.0188 | 29.1477
7.5 | 0.9268 | 0.03587 | -0.0152 | 25.8377
8 | 0.9649 | 0.04195 | -0.0117 | 23.0012
8.5 | 0.9853 | 0.04977 | -0.0063 | 19.7971
9 | 0.9945 | 0.05718 | -0.0013 | 17.3924
9.5 | 0.9835 | 0.06576 | 0.0044 | 14.9559
10 | 0.9647 | 0.07431 | 0.0091 | 12.9821
10.5 | 0.8855 | 0.08271 | 0.0126 | 10.7061
11 | 0.8391 | 0.09586 | 0.0072 | 8.7534
11.5 | 0.7337 | 0.13401 | -0.0294 | 5.475
12 | 0.7391 | 0.14225 | -0.0295 | 5.1958
12.5 | 0.7491 | 0.15167 | -0.0308 | 4.939
13 | 0.7513 | 0.15995 | -0.0327 | 4.6971
13.5 | 0.7482 | 0.16669 | -0.0352 | 4.4886
14 | 0.7661 | 0.17538 | -0.0355 | 4.3682

## 5. Re 50k Mach 0.25 (1)
BIGFOIL.COM POLAR EXPORT
DP2.05_8.65_DS
DP2.05/8.65_DS |  |  |  | Cl Max: | 0.757 | at alpha= | 5.5 | deg
JavaFoil+Calcfoil stall+Eppler ext transition |  |  |  | L/D Max: | 34.131 | at alpha= | 4.5 | deg
Re: | 50000 |  |  | Cd Min: | 0.01576 | at alpha= | 0 | deg
Mach: | 0.25 |  |  | Cl=0 at alpha= | -1.0417 | deg
|  |  |  | @ Cl=0.1, Cd= | 0.021618
|  |  |  | @ Cl=0.4, Cd= | 0.15045
|  |  |  | @ Cl=0.6, Cd= | 0.15045
alpha (deg) | Cl | Cd | Cm | Cl/Cd
-10 | -0.051 | 0.21203 | -0.001 | -0.238
-9.5 | -0.048 | 0.18365 | -0.001 | -0.26
-9 | -0.045 | 0.15871 | -0.001 | -0.283
-8.5 | -0.042 | 0.13666 | -0.002 | -0.308
-8 | -0.092 | 0.11326 | -0.002 | -0.815
-7.5 | -0.148 | 0.10196 | -0.002 | -1.454
-7 | -0.19 | 0.11396 | -0.002 | -1.668
-6.5 | -0.223 | 0.09863 | -0.002 | -2.265
-6 | -0.248 | 0.08318 | -0.002 | -2.977
-5.5 | -0.262 | 0.07449 | -0.002 | -3.512
-5 | -0.264 | 0.06507 | -0.003 | -4.065
-4.5 | -0.256 | 0.05794 | -0.003 | -4.422
-4 | -0.238 | 0.05286 | -0.003 | -4.494
-3.5 | -0.21 | 0.05078 | -0.003 | -4.133
-3 | -0.175 | 0.04525 | -0.003 | -3.866
-2.5 | -0.135 | 0.04119 | -0.003 | -3.266
-2 | -0.09 | 0.0385 | -0.003 | -2.349
-1.5 | -0.044 | 0.03641 | -0.004 | -1.207
-1 | 0.004 | 0.03523 | -0.004 | 0.111
-0.5 | 0.052 | 0.0344 | -0.005 | 1.523
0 | 0.122 | 0.01576 | -0.014 | 7.716
0.5 | 0.18 | 0.01589 | -0.015 | 11.329
1 | 0.238 | 0.01634 | -0.015 | 14.581
1.5 | 0.297 | 0.01678 | -0.016 | 17.684
2 | 0.355 | 0.01699 | -0.017 | 20.893
2.5 | 0.413 | 0.01724 | -0.017 | 23.967
3 | 0.471 | 0.01757 | -0.018 | 26.821
3.5 | 0.529 | 0.01795 | -0.019 | 29.482
4 | 0.587 | 0.01841 | -0.019 | 31.857
4.5 | 0.645 | 0.01889 | -0.02 | 34.131
5 | 0.707 | 0.02109 | -0.021 | 33.496
5.5 | 0.757 | 0.02246 | -0.021 | 33.697
6 | 0.656 | 0.0481 | -0.007 | 13.639
6.5 | 0.683 | 0.05342 | -0.006 | 12.782
7 | 0.699 | 0.06013 | -0.005 | 11.625
7.5 | 0.702 | 0.06724 | -0.005 | 10.442
8 | 0.69 | 0.07657 | -0.006 | 9.008
8.5 | 0.66 | 0.08764 | -0.006 | 7.536
9 | 0.614 | 0.09833 | -0.006 | 6.245
9.5 | 0.552 | 0.11411 | -0.007 | 4.838
10 | 0.477 | 0.13249 | -0.007 | 3.6
10.5 | 0.392 | 0.15045 | -0.008 | 2.605

## 6. Re 50k Mach 0.25 (2)
BIGFOIL.COM POLAR EXPORT
DP2.05_8.65_DS
DP2.05/8.65_DS |  |  |  | Cl Max: | 0.9815 | at alpha= | 8.5 | deg
XFOIL ncrit=9 |  |  |  | L/D Max: | 34.5704 | at alpha= | 6 | deg
Re: | 50000 |  |  | Cd Min: | 0.24968 | at alpha= | -20 | deg
Mach: | 0.25 |  |  | Cl=0 at alpha= | 0.34746 | deg
|  |  |  | @ Cl=0.1, Cd= | 0.024286
|  |  |  | @ Cl=0.4, Cd= | 0.033949
|  |  |  | @ Cl=0.6, Cd= | 0.034265
alpha (deg) | Cl | Cd | Cm | Cl/Cd
-20 | -0.7106 | 0.24968 | 0.0405 | -2.846
-19.5 | -0.6956 | 0.24625 | 0.0354 | -2.8248
-19 | -0.6868 | 0.24694 | 0.0294 | -2.7812
-18.5 | -0.6593 | 0.23162 | 0.0276 | -2.8465
-18 | -0.64 | 0.22432 | 0.0244 | -2.8531
-17.5 | -0.6246 | 0.21938 | 0.0199 | -2.8471
-17 | -0.6187 | 0.21937 | 0.0141 | -2.8203
-16.5 | -0.5895 | 0.20538 | 0.013 | -2.8703
-16 | -0.5757 | 0.2004 | 0.0088 | -2.8728
-15.5 | -0.5778 | 0.2015 | 0.003 | -2.8675
-15 | -0.5418 | 0.18601 | 0.0026 | -2.9127
-14.5 | -0.5374 | 0.1833 | -0.0021 | -2.9318
-14 | -0.5135 | 0.173 | -0.0038 | -2.9682
-13.5 | -0.5086 | 0.16904 | -0.0078 | -3.0088
-13 | -0.4874 | 0.15978 | -0.0094 | -3.0504
-12.5 | -0.4921 | 0.15721 | -0.014 | -3.1302
-12 | -0.4691 | 0.14752 | -0.0149 | -3.1799
-11.5 | -0.4547 | 0.1399 | -0.0165 | -3.2502
-11 | -0.4461 | 0.13337 | -0.0186 | -3.3448
-10.5 | -0.4374 | 0.12665 | -0.0202 | -3.4536
-10 | -0.4292 | 0.12027 | -0.0216 | -3.5686
-9.5 | -0.4308 | 0.11495 | -0.0232 | -3.7477
-9 | -0.4168 | 0.10758 | -0.0227 | -3.8743
-8.5 | -0.4124 | 0.10167 | -0.0221 | -4.0563
-8 | -0.4165 | 0.0968 | -0.0203 | -4.3027
-7.5 | -0.4144 | 0.09138 | -0.0163 | -4.5349
-7 | -0.4054 | 0.08554 | -0.0107 | -4.7393
-6.5 | -0.4285 | 0.08268 | -0.0023 | -5.1826
-6 | -0.3906 | 0.0754 | 0.0041 | -5.1804
-4 | -0.4763 | 0.04766 | -0.0143 | -9.9937
-3.5 | -0.4331 | 0.04032 | -0.0122 | -10.7416
-3 | -0.387 | 0.03557 | -0.0085 | -10.88
-2.5 | -0.3376 | 0.03095 | -0.0059 | -10.9079
-2 | -0.2841 | 0.02783 | -0.0034 | -10.2084
-1.5 | -0.2219 | 0.02506 | -0.0026 | -8.8547
-1 | -0.0932 | 0.02053 | -0.0134 | -4.5397
-0.5 | -0.0593 | 0.02092 | -0.01 | -2.8346
0 | -0.0246 | 0.02142 | -0.007 | -1.1485
0.5 | 0.0108 | 0.02206 | -0.0045 | 0.48957
1 | 0.0464 | 0.02282 | -0.0022 | 2.0333
1.5 | 0.0818 | 0.02373 | -0.0002 | 3.4471
2 | 0.1168 | 0.0248 | 0.0015 | 4.7097
2.5 | 0.1509 | 0.02607 | 0.0029 | 5.7883
3 | 0.1837 | 0.02758 | 0.004 | 6.6606
3.5 | 0.2829 | 0.03095 | -0.0083 | 9.1405
4 | 0.4016 | 0.03399 | -0.0221 | 11.8152
4.5 | 0.5101 | 0.03534 | -0.031 | 14.4341
5 | 0.6313 | 0.03389 | -0.0373 | 18.6279
5.5 | 0.778 | 0.0263 | -0.0374 | 29.5817
6 | 0.8449 | 0.02444 | -0.0282 | 34.5704
6.5 | 0.8718 | 0.02828 | -0.0212 | 30.8274
7 | 0.9087 | 0.03324 | -0.0165 | 27.3375
7.5 | 0.9494 | 0.03935 | -0.0127 | 24.1271
8 | 0.9764 | 0.04576 | -0.0078 | 21.3374
8.5 | 0.9815 | 0.05389 | -0.0015 | 18.213
9 | 0.9667 | 0.06166 | 0.0047 | 15.6779
9.5 | 0.9348 | 0.06936 | 0.0103 | 13.4775
10 | 0.8976 | 0.07772 | 0.0134 | 11.5492
10.5 | 0.8624 | 0.08788 | 0.0122 | 9.8134
12 | 0.744 | 0.14566 | -0.0302 | 5.1078
12.5 | 0.7556 | 0.15531 | -0.0315 | 4.8651
13 | 0.7634 | 0.16433 | -0.0332 | 4.6455
13.5 | 0.7617 | 0.17131 | -0.0358 | 4.4463

## 7. Re 50k Mach 0.50 (1)
BIGFOIL.COM POLAR EXPORT
DP2.05_8.65_DS
DP2.05/8.65_DS |  |  |  | Cl Max: | 1.129 | at alpha= | 20 | deg
JavaFoil+Calcfoil stall+Eppler ext transition |  |  |  | L/D Max: | 33.061 | at alpha= | 4 | deg
Re: | 50000 |  |  | Cd Min: | 0.01635 | at alpha= | 0.5 | deg
Mach: | 0.5 |  |  | Cl=0 at alpha= | -1.0377 | deg
|  |  |  | @ Cl=0.1, Cd= | 0.025193
|  |  |  | @ Cl=0.4, Cd= | 0.01793
|  |  |  | @ Cl=0.6, Cd= | 0.019267
alpha (deg) | Cl | Cd | Cm | Cl/Cd
-20 | -0.996 | 0.42608 | 0.003 | -2.338
-19.5 | -0.971 | 0.4208 | 0.003 | -2.308
-19 | -0.945 | 0.41923 | 0.003 | -2.253
-18.5 | -0.919 | 0.39544 | 0.002 | -2.325
-18 | -0.894 | 0.38972 | 0.002 | -2.294
-17.5 | -0.869 | 0.37434 | 0.002 | -2.32
-17 | -0.842 | 0.36897 | 0.002 | -2.282
-16.5 | -0.817 | 0.38 | 0.001 | -2.149
-16 | -0.791 | 0.37573 | 0.001 | -2.106
-15.5 | -0.764 | 0.34542 | 0.001 | -2.213
-15 | -0.739 | 0.34199 | 0.001 | -2.16
-14.5 | -0.713 | 0.33738 | 0 | -2.113
-14 | -0.686 | 0.30255 | 0 | -2.268
-13.5 | -0.66 | 0.29551 | 0 | -2.235
-13 | -0.635 | 0.29489 | 0 | -2.152
-12.5 | -0.609 | 0.28731 | 0 | -2.118
-12 | -0.582 | 0.26371 | -0.001 | -2.206
-11.5 | -0.556 | 0.25937 | -0.001 | -2.143
-11 | -0.53 | 0.25552 | -0.001 | -2.073
-10.5 | -0.503 | 0.24364 | -0.001 | -2.064
-10 | -0.477 | 0.24084 | -0.002 | -1.98
-9.5 | -0.451 | 0.23387 | -0.002 | -1.927
-9 | -0.424 | 0.22847 | -0.002 | -1.856
-8.5 | -0.398 | 0.21644 | -0.002 | -1.837
-8 | -0.371 | 0.22023 | -0.002 | -1.686
-7.5 | -0.345 | 0.19234 | -0.003 | -1.792
-7 | -0.318 | 0.19338 | -0.003 | -1.645
-6.5 | -0.292 | 0.13391 | -0.003 | -2.177
-6 | -0.265 | 0.0871 | -0.003 | -3.042
-5.5 | -0.238 | 0.12352 | -0.003 | -1.929
-5 | -0.212 | 0.07174 | -0.003 | -2.951
-4.5 | -0.185 | 0.10546 | -0.003 | -1.755
-4 | -0.158 | 0.06657 | -0.004 | -2.379
-3.5 | -0.132 | 0.06611 | -0.004 | -1.991
-3 | -0.105 | 0.05248 | -0.004 | -1.999
-2.5 | -0.139 | 0.04894 | -0.004 | -2.83
-2 | -0.098 | 0.04236 | -0.004 | -2.321
-1.5 | -0.049 | 0.03815 | -0.004 | -1.275
-1 | 0.004 | 0.03596 | -0.005 | 0.121
-0.5 | 0.058 | 0.03502 | -0.005 | 1.67
0 | 0.136 | 0.01677 | -0.016 | 8.088
0.5 | 0.201 | 0.01635 | -0.017 | 12.274
1 | 0.266 | 0.01677 | -0.017 | 15.866
1.5 | 0.331 | 0.01734 | -0.018 | 19.087
2 | 0.396 | 0.01791 | -0.019 | 22.111
2.5 | 0.461 | 0.01824 | -0.019 | 25.253
3 | 0.526 | 0.01862 | -0.02 | 28.247
3.5 | 0.59 | 0.01917 | -0.021 | 30.779
4 | 0.655 | 0.0198 | -0.022 | 33.061
4.5 | 0.724 | 0.02225 | -0.022 | 32.527
5 | 0.78 | 0.02377 | -0.023 | 32.794
5.5 | 0.681 | 0.047 | -0.008 | 14.489
6 | 0.696 | 0.05526 | -0.007 | 12.588
6.5 | 0.633 | 0.06982 | -0.006 | 9.062
7 | 0.431 | 0.07996 | -0.007 | 5.394
7.5 | 0.458 | 0.08884 | -0.008 | 5.158
8 | 0.485 | 0.10653 | -0.009 | 4.553
8.5 | 0.512 | 0.19635 | -0.01 | 2.607
9 | 0.539 | 0.20762 | -0.011 | 2.595
9.5 | 0.566 | 0.21362 | -0.012 | 2.648
10 | 0.593 | 0.23829 | -0.013 | 2.487
10.5 | 0.619 | 0.23889 | -0.013 | 2.593
11 | 0.646 | 0.27116 | -0.014 | 2.384
11.5 | 0.673 | 0.27442 | -0.015 | 2.452
12 | 0.7 | 0.28301 | -0.016 | 2.474
12.5 | 0.727 | 0.28644 | -0.016 | 2.537
13 | 0.754 | 0.30735 | -0.017 | 2.454
13.5 | 0.781 | 0.3078 | -0.018 | 2.536
14 | 0.808 | 0.34255 | -0.019 | 2.36
14.5 | 0.835 | 0.34723 | -0.019 | 2.404
15 | 0.862 | 0.35309 | -0.02 | 2.442
15.5 | 0.888 | 0.36194 | -0.021 | 2.455
16 | 0.916 | 0.37839 | -0.022 | 2.421
16.5 | 0.942 | 0.3819 | -0.022 | 2.467
17 | 0.97 | 0.42212 | -0.023 | 2.298
17.5 | 0.996 | 0.42638 | -0.024 | 2.336
18 | 1.022 | 0.42321 | -0.024 | 2.416
18.5 | 1.05 | 0.43259 | -0.025 | 2.427
19 | 1.076 | 0.43993 | -0.026 | 2.445
19.5 | 1.103 | 0.46256 | -0.027 | 2.385
20 | 1.129 | 0.44876 | -0.027 | 2.516

## 8. Re 50k Mach 0.50 (2)
BIGFOIL.COM POLAR EXPORT
DP2.05_8.65_DS
DP2.05/8.65_DS |  |  |  | Cl Max: | 1.0093 | at alpha= | 20 | deg
XFOIL ncrit=9 |  |  |  | L/D Max: | 31.4172 | at alpha= | 5.5 | deg
Re: | 50000 |  |  | Cd Min: | 0.2916 | at alpha= | 20 | deg
Mach: | 0.5 |  |  | Cl=0 at alpha= | 0.51928 | deg
|  |  |  | @ Cl=0.1, Cd= | 0.026416
|  |  |  | @ Cl=0.4, Cd= | 0.035441
|  |  |  | @ Cl=0.6, Cd= | 0.035843
alpha (deg) | Cl | Cd | Cm | Cl/Cd
-20 | -0.7706 | 0.27072 | 0.0482 | -2.8465
-19.5 | -0.7482 | 0.26275 | 0.0435 | -2.8476
-19 | -0.7275 | 0.25666 | 0.038 | -2.8345
-18.5 | -0.7146 | 0.25698 | 0.0311 | -2.7808
-18 | -0.6837 | 0.24063 | 0.0287 | -2.8413
-17.5 | -0.6623 | 0.23353 | 0.024 | -2.836
-17 | -0.6506 | 0.23271 | 0.0176 | -2.7958
-16.5 | -0.6199 | 0.21832 | 0.0152 | -2.8394
-16 | -0.601 | 0.21216 | 0.0106 | -2.8328
-15.5 | -0.585 | 0.20638 | 0.0057 | -2.8346
-15 | -0.5592 | 0.19641 | 0.0029 | -2.8471
-14.5 | -0.5557 | 0.19577 | -0.003 | -2.8385
-14 | -0.5217 | 0.18202 | -0.0045 | -2.8662
-13.5 | -0.5085 | 0.17603 | -0.0086 | -2.8887
-13 | -0.4939 | 0.16985 | -0.0119 | -2.9079
-12.5 | -0.4708 | 0.16061 | -0.0141 | -2.9313
-12 | -0.4564 | 0.15357 | -0.0168 | -2.9719
-11.5 | -0.4446 | 0.14697 | -0.0194 | -3.0251
-11 | -0.4319 | 0.14019 | -0.0215 | -3.0808
-10.5 | -0.4171 | 0.13286 | -0.0228 | -3.1394
-10 | -0.4162 | 0.12801 | -0.0246 | -3.2513
-9.5 | -0.3984 | 0.12011 | -0.0244 | -3.317
-9 | -0.3888 | 0.1136 | -0.0241 | -3.4225
-8.5 | -0.3864 | 0.10816 | -0.0231 | -3.5725
-8 | -0.3789 | 0.10179 | -0.0208 | -3.7224
-7.5 | -0.3845 | 0.09729 | -0.0168 | -3.9521
-7 | -0.3864 | 0.09223 | -0.0114 | -4.1895
-6.5 | -0.3685 | 0.0853 | -0.0063 | -4.32
-4.5 | -0.5138 | 0.06293 | -0.015 | -8.1646
-4 | -0.4977 | 0.05467 | -0.0166 | -9.1037
-3.5 | -0.4735 | 0.04758 | -0.0151 | -9.9517
-3 | -0.439 | 0.0414 | -0.0121 | -10.6039
-2.5 | -0.3939 | 0.03625 | -0.0087 | -10.8662
-2 | -0.3414 | 0.03215 | -0.0054 | -10.619
-1.5 | -0.2794 | 0.02851 | -0.003 | -9.8001
-1 | -0.1201 | 0.02188 | -0.0165 | -5.489
-0.5 | -0.0793 | 0.0223 | -0.0115 | -3.5561
0 | -0.0405 | 0.02286 | -0.0079 | -1.7717
0.5 | -0.0015 | 0.02358 | -0.0049 | -0.063613
1 | 0.0374 | 0.02448 | -0.0023 | 1.5278
1.5 | 0.0759 | 0.02557 | -0.0001 | 2.9683
2 | 0.1135 | 0.02689 | 0.0017 | 4.2209
2.5 | 0.1561 | 0.02863 | 0.0018 | 5.4523
3 | 0.2902 | 0.03275 | -0.0157 | 8.8611
3.5 | 0.4012 | 0.03547 | -0.0262 | 11.311
4 | 0.5128 | 0.03673 | -0.0334 | 13.9613
4.5 | 0.6239 | 0.0356 | -0.036 | 17.5253
5 | 0.7941 | 0.02803 | -0.0341 | 28.3304
5.5 | 0.8712 | 0.02773 | -0.0252 | 31.4172
6 | 0.9086 | 0.03184 | -0.0176 | 28.5364
6.5 | 0.9386 | 0.03713 | -0.0105 | 25.2788
7 | 0.9559 | 0.0437 | -0.0036 | 21.8741
7.5 | 0.953 | 0.05018 | 0.0037 | 18.9916
8 | 0.9189 | 0.05743 | 0.0104 | 16.0003
8.5 | 0.877 | 0.06582 | 0.0135 | 13.3242
9 | 0.8352 | 0.07641 | 0.011 | 10.9305
9.5 | 0.8015 | 0.08916 | 0.0044 | 8.9895
10 | 0.7824 | 0.10239 | -0.0028 | 7.6414
10.5 | 0.7736 | 0.1146 | -0.0081 | 6.7504
11 | 0.756 | 0.12743 | -0.0162 | 5.9327
11.5 | 0.7646 | 0.13868 | -0.0197 | 5.5134
12.5 | 0.7577 | 0.16539 | -0.038 | 4.5813
13 | 0.7626 | 0.17273 | -0.0408 | 4.415
13.5 | 0.7829 | 0.18307 | -0.0431 | 4.2765
14 | 0.7985 | 0.19222 | -0.0458 | 4.1541
14.5 | 0.8085 | 0.1993 | -0.0492 | 4.0567
15 | 0.8224 | 0.20702 | -0.0527 | 3.9726
15.5 | 0.847 | 0.21827 | -0.0551 | 3.8805
16 | 0.861 | 0.22528 | -0.0592 | 3.8219
16.5 | 0.8739 | 0.23221 | -0.064 | 3.7634
17 | 0.8942 | 0.24156 | -0.0676 | 3.7018
17.5 | 0.919 | 0.25308 | -0.0704 | 3.6313
18 | 0.9318 | 0.258 | -0.0759 | 3.6116
18.5 | 0.9529 | 0.26798 | -0.08 | 3.5559
19 | 0.9706 | 0.27496 | -0.085 | 3.53
19.5 | 0.994 | 0.28677 | -0.0886 | 3.4662
20 | 1.0093 | 0.2916 | -0.0948 | 3.4612

## 9. Re 100k Mach 0.00 (1)
BIGFOIL.COM POLAR EXPORT
DP2.05_8.65_DS
DP2.05/8.65_DS |  |  |  | Cl Max: | 0.783 | at alpha= | 6 | deg
JavaFoil+Calcfoil stall+Eppler ext transition |  |  |  | L/D Max: | 47.127 | at alpha= | 4.5 | deg
Re: | 100000 |  |  | Cd Min: | 0.01142 | at alpha= | 0 | deg
Mach: | 0 |  |  | Cl=0 at alpha= | -1.0426 | deg
|  |  |  | @ Cl=0.1, Cd= | 0.016815
|  |  |  | @ Cl=0.4, Cd= | 0.012219
|  |  |  | @ Cl=0.6, Cd= | 0.11228
alpha (deg) | Cl | Cd | Cm | Cl/Cd
-11.5 | -0.202 | 0.15211 | -0.001 | -1.329
-11 | -0.216 | 0.14177 | -0.001 | -1.525
-10.5 | -0.231 | 0.12691 | -0.001 | -1.817
-10 | -0.245 | 0.11869 | -0.001 | -2.067
-9.5 | -0.26 | 0.10604 | -0.001 | -2.453
-9 | -0.274 | 0.09805 | -0.001 | -2.799
-8.5 | -0.288 | 0.08737 | -0.001 | -3.295
-8 | -0.3 | 0.09173 | -0.002 | -3.267
-7.5 | -0.309 | 0.08451 | -0.002 | -3.657
-7 | -0.315 | 0.07741 | -0.002 | -4.071
-6.5 | -0.317 | 0.0687 | -0.002 | -4.614
-6 | -0.314 | 0.06257 | -0.002 | -5.017
-5.5 | -0.305 | 0.05568 | -0.002 | -5.48
-5 | -0.29 | 0.05225 | -0.002 | -5.554
-4.5 | -0.269 | 0.04727 | -0.003 | -5.693
-4 | -0.242 | 0.04474 | -0.003 | -5.408
-3.5 | -0.209 | 0.04228 | -0.003 | -4.952
-3 | -0.172 | 0.03911 | -0.003 | -4.404
-2.5 | -0.131 | 0.0369 | -0.003 | -3.562
-2 | -0.088 | 0.03456 | -0.003 | -2.545
-1.5 | -0.043 | 0.03312 | -0.004 | -1.287
-1 | 0.004 | 0.03226 | -0.004 | 0.117
-0.5 | 0.051 | 0.0315 | -0.005 | 1.612
0 | 0.118 | 0.01142 | -0.014 | 10.37
0.5 | 0.175 | 0.01148 | -0.015 | 15.284
1 | 0.232 | 0.0118 | -0.015 | 19.683
1.5 | 0.289 | 0.01192 | -0.016 | 24.239
2 | 0.346 | 0.01203 | -0.016 | 28.781
2.5 | 0.403 | 0.01223 | -0.017 | 32.947
3 | 0.46 | 0.01244 | -0.018 | 36.958
3.5 | 0.517 | 0.01269 | -0.018 | 40.737
4 | 0.573 | 0.013 | -0.019 | 44.121
4.5 | 0.63 | 0.01337 | -0.019 | 47.127
5 | 0.69 | 0.01566 | -0.02 | 44.041
5.5 | 0.739 | 0.01744 | -0.021 | 42.393
6 | 0.783 | 0.01859 | -0.022 | 42.11
6.5 | 0.67 | 0.04758 | -0.006 | 14.08
7 | 0.694 | 0.05181 | -0.006 | 13.388
7.5 | 0.709 | 0.05708 | -0.005 | 12.427
8 | 0.716 | 0.06287 | -0.005 | 11.391
8.5 | 0.714 | 0.06996 | -0.006 | 10.203
9 | 0.702 | 0.07586 | -0.006 | 9.261
9.5 | 0.683 | 0.08425 | -0.006 | 8.107
10 | 0.657 | 0.09119 | -0.007 | 7.202
10.5 | 0.625 | 0.10134 | -0.007 | 6.168
11 | 0.59 | 0.11228 | -0.007 | 5.252

## 10. Re 100k Mach 0.00 (2)
BIGFOIL.COM POLAR EXPORT
DP2.05_8.65_DS
DP2.05/8.65_DS |  |  |  | Cl Max: | 1.0116 | at alpha= | 9.5 | deg
XFOIL ncrit=9 |  |  |  | L/D Max: | 54.4437 | at alpha= | 5.5 | deg
Re: | 100000 |  |  | Cd Min: | 0.25579 | at alpha= | -20 | deg
Mach: | 0 |  |  | Cl=0 at alpha= | 0.051348 | deg
|  |  |  | @ Cl=0.1, Cd= | 0.01928
|  |  |  | @ Cl=0.4, Cd= | 0.022089
|  |  |  | @ Cl=0.6, Cd= | 0.15559
alpha (deg) | Cl | Cd | Cm | Cl/Cd
-20 | -0.7064 | 0.25579 | 0.0364 | -2.7616
-19.5 | -0.6959 | 0.25324 | 0.0314 | -2.748
-19 | -0.6633 | 0.23201 | 0.0311 | -2.8589
-18.5 | -0.6453 | 0.22475 | 0.0281 | -2.8712
-18 | -0.6284 | 0.21834 | 0.0246 | -2.8781
-17.5 | -0.6118 | 0.21207 | 0.021 | -2.8849
-17 | -0.5955 | 0.20583 | 0.0173 | -2.8932
-16.5 | -0.5797 | 0.19959 | 0.0135 | -2.9045
-16 | -0.5653 | 0.19408 | 0.0093 | -2.9127
-15.5 | -0.5564 | 0.19047 | 0.0042 | -2.9212
-15 | -0.5517 | 0.18724 | -0.0009 | -2.9465
-14.5 | -0.5436 | 0.18214 | -0.0056 | -2.9845
-14 | -0.5091 | 0.16651 | -0.004 | -3.0575
-13.5 | -0.4945 | 0.15961 | -0.0065 | -3.0982
-13 | -0.4825 | 0.15298 | -0.0096 | -3.154
-12.5 | -0.4742 | 0.14697 | -0.0135 | -3.2265
-12 | -0.4771 | 0.14281 | -0.0199 | -3.3408
-11.5 | -0.4772 | 0.13747 | -0.0256 | -3.4713
-11 | -0.4437 | 0.12544 | -0.0214 | -3.5371
-10.5 | -0.4468 | 0.12002 | -0.0272 | -3.7227
-10 | -0.4492 | 0.1142 | -0.0329 | -3.9335
-9.5 | -0.4263 | 0.10487 | -0.0299 | -4.065
-9 | -0.4353 | 0.09903 | -0.036 | -4.3956
-8.5 | -0.4598 | 0.09381 | -0.0421 | -4.9014
-8 | -0.4407 | 0.08607 | -0.0358 | -5.1203
-7.5 | -0.4783 | 0.08268 | -0.0313 | -5.785
-7 | -0.5121 | 0.07836 | -0.0289 | -6.5352
-6.5 | -0.5349 | 0.07257 | -0.0271 | -7.3708
-6 | -0.5306 | 0.06698 | -0.0226 | -7.9218
-5.5 | -0.5286 | 0.06085 | -0.0194 | -8.6869
-4.5 | -0.5082 | 0.04995 | -0.0135 | -10.1742
-3 | -0.3873 | 0.03255 | -0.0031 | -11.8986
-2.5 | -0.3396 | 0.02653 | -0.0001 | -12.8006
-2 | -0.2936 | 0.02376 | 0.0028 | -12.3569
-1.5 | -0.2475 | 0.02151 | 0.0054 | -11.5063
-1 | -0.1022 | 0.01644 | -0.0107 | -6.2165
-0.5 | -0.0685 | 0.0169 | -0.0076 | -4.0533
0 | -0.008 | 0.01778 | -0.0103 | -0.44994
0.5 | 0.0699 | 0.01887 | -0.0165 | 3.7043
1 | 0.15 | 0.01996 | -0.0228 | 7.515
1.5 | 0.2303 | 0.02093 | -0.0289 | 11.0033
2 | 0.3138 | 0.02167 | -0.0351 | 14.4808
2.5 | 0.3934 | 0.02209 | -0.0399 | 17.809
3 | 0.4798 | 0.02207 | -0.0453 | 21.7399
3.5 | 0.5763 | 0.02124 | -0.0514 | 27.1328
4 | 0.6589 | 0.01961 | -0.0533 | 33.6002
4.5 | 0.7195 | 0.01768 | -0.0503 | 40.6957
5 | 0.7705 | 0.01577 | -0.0453 | 48.8586
5.5 | 0.8172 | 0.01501 | -0.0396 | 54.4437
6 | 0.8375 | 0.01718 | -0.0324 | 48.7485
6.5 | 0.8568 | 0.01975 | -0.0264 | 43.3823
7 | 0.8769 | 0.02283 | -0.0207 | 38.41
7.5 | 0.907 | 0.02672 | -0.0163 | 33.9446
8 | 0.9513 | 0.03188 | -0.0141 | 29.84
8.5 | 0.9885 | 0.03822 | -0.0114 | 25.8634
9 | 1.0084 | 0.0448 | -0.0058 | 22.5089
9.5 | 1.0116 | 0.05368 | 0.0001 | 18.845
10 | 0.9874 | 0.06008 | 0.0092 | 16.4348
10.5 | 0.9416 | 0.06805 | 0.0164 | 13.8369
11 | 0.8991 | 0.07666 | 0.0181 | 11.7284
11.5 | 0.8574 | 0.08764 | 0.0146 | 9.7832
12 | 0.7976 | 0.11117 | -0.0027 | 7.1746
12.5 | 0.6229 | 0.12963 | -0.0093 | 4.8052
13 | 0.6104 | 0.13719 | -0.0125 | 4.4493
13.5 | 0.6211 | 0.14493 | -0.0125 | 4.2855
14 | 0.596 | 0.14938 | -0.0175 | 3.9898
14.5 | 0.5969 | 0.15559 | -0.0196 | 3.8364

## 11. Re 100k Mach 0.10 (1)
BIGFOIL.COM POLAR EXPORT
DP2.05_8.65_DS
DP2.05/8.65_DS |  |  |  | Cl Max: | 0.786 | at alpha= | 6 | deg
JavaFoil+Calcfoil stall+Eppler ext transition |  |  |  | L/D Max: | 47.182 | at alpha= | 4.5 | deg
Re: | 100000 |  |  | Cd Min: | 0.01144 | at alpha= | 0 | deg
Mach: | 0.1 |  |  | Cl=0 at alpha= | -1.0426 | deg
|  |  |  | @ Cl=0.1, Cd= | 0.017053
|  |  |  | @ Cl=0.4, Cd= | 0.012224
|  |  |  | @ Cl=0.6, Cd= | 0.11597
alpha (deg) | Cl | Cd | Cm | Cl/Cd
-11.5 | -0.169 | 0.16177 | -0.001 | -1.044
-11 | -0.184 | 0.14574 | -0.001 | -1.263
-10.5 | -0.2 | 0.13576 | -0.001 | -1.474
-10 | -0.217 | 0.12137 | -0.001 | -1.786
-9.5 | -0.234 | 0.10952 | -0.001 | -2.133
-9 | -0.25 | 0.09889 | -0.001 | -2.532
-8.5 | -0.267 | 0.08992 | -0.002 | -2.964
-8 | -0.281 | 0.0849 | -0.002 | -3.313
-7.5 | -0.294 | 0.07598 | -0.002 | -3.865
-7 | -0.303 | 0.07795 | -0.002 | -3.884
-6.5 | -0.308 | 0.06962 | -0.002 | -4.419
-6 | -0.307 | 0.06284 | -0.002 | -4.889
-5.5 | -0.301 | 0.05733 | -0.002 | -5.245
-5 | -0.288 | 0.05249 | -0.002 | -5.48
-4.5 | -0.268 | 0.04736 | -0.003 | -5.656
-4 | -0.242 | 0.04488 | -0.003 | -5.385
-3.5 | -0.21 | 0.0413 | -0.003 | -5.077
-3 | -0.173 | 0.03913 | -0.003 | -4.414
-2.5 | -0.132 | 0.03697 | -0.003 | -3.569
-2 | -0.088 | 0.03449 | -0.003 | -2.561
-1.5 | -0.043 | 0.03317 | -0.004 | -1.292
-1 | 0.004 | 0.03229 | -0.004 | 0.118
-0.5 | 0.051 | 0.03153 | -0.005 | 1.618
0 | 0.119 | 0.01144 | -0.014 | 10.403
0.5 | 0.176 | 0.0115 | -0.015 | 15.331
1 | 0.233 | 0.01182 | -0.015 | 19.745
1.5 | 0.29 | 0.01195 | -0.016 | 24.313
2 | 0.348 | 0.01206 | -0.016 | 28.856
2.5 | 0.405 | 0.01224 | -0.017 | 33.093
3 | 0.462 | 0.01247 | -0.018 | 37.042
3.5 | 0.52 | 0.01273 | -0.018 | 40.818
4 | 0.576 | 0.01304 | -0.019 | 44.19
4.5 | 0.633 | 0.01342 | -0.02 | 47.182
5 | 0.693 | 0.01574 | -0.02 | 44.023
5.5 | 0.743 | 0.01754 | -0.021 | 42.329
6 | 0.786 | 0.01867 | -0.022 | 42.09
6.5 | 0.672 | 0.04755 | -0.006 | 14.134
7 | 0.695 | 0.05177 | -0.006 | 13.423
7.5 | 0.709 | 0.05738 | -0.005 | 12.358
8 | 0.714 | 0.06313 | -0.005 | 11.307
8.5 | 0.708 | 0.07026 | -0.006 | 10.084
9 | 0.694 | 0.07859 | -0.006 | 8.824
9.5 | 0.67 | 0.0852 | -0.006 | 7.861
10 | 0.639 | 0.09274 | -0.007 | 6.887
10.5 | 0.602 | 0.10447 | -0.007 | 5.763
11 | 0.562 | 0.11597 | -0.007 | 4.844

## 12. Re 100k Mach 0.10 (2)
BIGFOIL.COM POLAR EXPORT
DP2.05_8.65_DS
DP2.05/8.65_DS |  |  |  | Cl Max: | 1.0078 | at alpha= | 9.5 | deg
XFOIL ncrit=9 |  |  |  | L/D Max: | 54.0699 | at alpha= | 5.5 | deg
Re: | 100000 |  |  | Cd Min: | 0.25718 | at alpha= | -20 | deg
Mach: | 0.1 |  |  | Cl=0 at alpha= | 0.037084 | deg
|  |  |  | @ Cl=0.1, Cd= | 0.019325
|  |  |  | @ Cl=0.4, Cd= | 0.022129
|  |  |  | @ Cl=0.6, Cd= | 0.020815
alpha (deg) | Cl | Cd | Cm | Cl/Cd
-20 | -0.7093 | 0.25718 | 0.0365 | -2.758
-19 | -0.6646 | 0.23225 | 0.0316 | -2.8616
-18.5 | -0.6468 | 0.22526 | 0.0284 | -2.8713
-18 | -0.6297 | 0.21887 | 0.0248 | -2.8771
-17.5 | -0.613 | 0.21257 | 0.0212 | -2.8838
-17 | -0.5965 | 0.20631 | 0.0174 | -2.8913
-16.5 | -0.5806 | 0.20009 | 0.0136 | -2.9017
-16 | -0.5666 | 0.19487 | 0.0091 | -2.9076
-15.5 | -0.5583 | 0.19152 | 0.004 | -2.9151
-15 | -0.5533 | 0.18814 | -0.0011 | -2.9409
-14.5 | -0.5446 | 0.1829 | -0.0058 | -2.9776
-14 | -0.5083 | 0.16677 | -0.0038 | -3.0479
-13.5 | -0.494 | 0.15994 | -0.0065 | -3.0887
-13 | -0.4821 | 0.15335 | -0.0097 | -3.1438
-12.5 | -0.475 | 0.14768 | -0.014 | -3.2164
-12 | -0.4782 | 0.14361 | -0.0204 | -3.3299
-11.5 | -0.4573 | 0.13281 | -0.0202 | -3.4433
-11 | -0.4424 | 0.1258 | -0.0215 | -3.5167
-10.5 | -0.4483 | 0.12083 | -0.0281 | -3.7102
-10 | -0.4506 | 0.11499 | -0.0338 | -3.9186
-9.5 | -0.4247 | 0.10526 | -0.03 | -4.0348
-9 | -0.4377 | 0.09978 | -0.0372 | -4.3867
-8.5 | -0.4326 | 0.09191 | -0.0372 | -4.7068
-8 | -0.4373 | 0.08649 | -0.0358 | -5.0561
-7.5 | -0.4768 | 0.08319 | -0.0315 | -5.7315
-7 | -0.5166 | 0.07934 | -0.0299 | -6.5112
-6.5 | -0.5264 | 0.07279 | -0.0259 | -7.2318
-6 | -0.5383 | 0.06886 | -0.0239 | -7.8173
-5.5 | -0.5291 | 0.06153 | -0.0196 | -8.5991
-5 | -0.524 | 0.05553 | -0.017 | -9.4363
-4.5 | -0.5097 | 0.05031 | -0.0135 | -10.1312
-4 | -0.4923 | 0.04542 | -0.0094 | -10.8388
-3 | -0.4119 | 0.0344 | -0.0051 | -11.9738
-2.5 | -0.3421 | 0.02675 | -0.0002 | -12.7888
-2 | -0.2958 | 0.02392 | 0.0027 | -12.3662
-1.5 | -0.2493 | 0.02164 | 0.0053 | -11.5203
-1 | -0.1032 | 0.01649 | -0.0108 | -6.2583
-0.5 | -0.0693 | 0.01695 | -0.0077 | -4.0885
0 | -0.0058 | 0.01785 | -0.0109 | -0.32493
0.5 | 0.0724 | 0.01895 | -0.017 | 3.8206
1 | 0.154 | 0.02006 | -0.0236 | 7.677
1.5 | 0.2314 | 0.02098 | -0.029 | 11.0296
2 | 0.3203 | 0.02175 | -0.0362 | 14.7264
2.5 | 0.4001 | 0.02213 | -0.0409 | 18.0795
3 | 0.4874 | 0.02206 | -0.0463 | 22.0943
3.5 | 0.5831 | 0.02117 | -0.0521 | 27.5437
4 | 0.6668 | 0.01941 | -0.0538 | 34.3534
4.5 | 0.7261 | 0.01745 | -0.0504 | 41.6103
5 | 0.7758 | 0.01561 | -0.0451 | 49.6989
5.5 | 0.8197 | 0.01516 | -0.039 | 54.0699
6 | 0.8391 | 0.01744 | -0.0318 | 48.1135
6.5 | 0.8582 | 0.02006 | -0.0257 | 42.7817
7 | 0.8783 | 0.02327 | -0.02 | 37.7439
7.5 | 0.9106 | 0.02712 | -0.0157 | 33.5767
8 | 0.9555 | 0.03247 | -0.0134 | 29.4272
8.5 | 0.9904 | 0.03898 | -0.0105 | 25.4079
9 | 1.0073 | 0.04561 | -0.0046 | 22.0851
9.5 | 1.0078 | 0.05434 | 0.0015 | 18.5462
10 | 0.9844 | 0.06027 | 0.0102 | 16.3332
10.5 | 0.9339 | 0.0682 | 0.0173 | 13.6935
11 | 0.889 | 0.07731 | 0.018 | 11.4992
11.5 | 0.8442 | 0.08947 | 0.0125 | 9.4356
12 | 0.8226 | 0.10311 | 0.006 | 7.9779
12.5 | 0.7599 | 0.13769 | -0.0172 | 5.5189
13 | 0.7643 | 0.14623 | -0.0195 | 5.2267
13.5 | 0.7599 | 0.15631 | -0.0241 | 4.8615
14 | 0.7634 | 0.16465 | -0.0275 | 4.6365
14.5 | 0.7791 | 0.17448 | -0.0284 | 4.4653

## 13. Re 100k Mach 0.25 (1)
BIGFOIL.COM POLAR EXPORT
DP2.05_8.65_DS
DP2.05/8.65_DS |  |  |  | Cl Max: | 0.76 | at alpha= | 5.5 | deg
JavaFoil+Calcfoil stall+Eppler ext transition |  |  |  | L/D Max: | 47.464 | at alpha= | 4.5 | deg
Re: | 100000 |  |  | Cd Min: | 0.01154 | at alpha= | 0 | deg
Mach: | 0.25 |  |  | Cl=0 at alpha= | -1.0417 | deg
|  |  |  | @ Cl=0.1, Cd= | 0.017876
|  |  |  | @ Cl=0.4, Cd= | 0.11011
|  |  |  | @ Cl=0.6, Cd= | 0.11011
alpha (deg) | Cl | Cd | Cm | Cl/Cd
-10 | -0.051 | 0.11455 | -0.001 | -0.441
-9.5 | -0.048 | 0.10686 | -0.001 | -0.447
-9 | -0.045 | 0.12353 | -0.001 | -0.364
-8.5 | -0.042 | 0.11219 | -0.002 | -0.376
-8 | -0.092 | 0.09597 | -0.002 | -0.962
-7.5 | -0.148 | 0.08365 | -0.002 | -1.772
-7 | -0.19 | 0.07677 | -0.002 | -2.476
-6.5 | -0.223 | 0.08101 | -0.002 | -2.758
-6 | -0.248 | 0.06996 | -0.002 | -3.54
-5.5 | -0.262 | 0.06308 | -0.002 | -4.147
-5 | -0.265 | 0.05634 | -0.003 | -4.695
-4.5 | -0.256 | 0.05071 | -0.003 | -5.053
-4 | -0.238 | 0.04572 | -0.003 | -5.195
-3.5 | -0.21 | 0.04403 | -0.003 | -4.766
-3 | -0.175 | 0.04042 | -0.003 | -4.328
-2.5 | -0.135 | 0.03724 | -0.003 | -3.613
-2 | -0.09 | 0.03492 | -0.003 | -2.59
-1.5 | -0.044 | 0.0333 | -0.004 | -1.32
-1 | 0.004 | 0.03243 | -0.004 | 0.12
-0.5 | 0.052 | 0.0317 | -0.005 | 1.653
0 | 0.122 | 0.01154 | -0.014 | 10.593
0.5 | 0.181 | 0.01162 | -0.015 | 15.577
1 | 0.24 | 0.01176 | -0.016 | 20.378
1.5 | 0.299 | 0.01206 | -0.016 | 24.754
2 | 0.357 | 0.01222 | -0.017 | 29.238
2.5 | 0.416 | 0.0124 | -0.017 | 33.55
3 | 0.475 | 0.01264 | -0.018 | 37.548
3.5 | 0.533 | 0.01293 | -0.019 | 41.231
4 | 0.591 | 0.01327 | -0.019 | 44.559
4.5 | 0.65 | 0.01369 | -0.02 | 47.464
5 | 0.71 | 0.01675 | -0.021 | 42.381
5.5 | 0.76 | 0.01824 | -0.022 | 41.643
6 | 0.656 | 0.0445 | -0.007 | 14.745
6.5 | 0.683 | 0.04884 | -0.006 | 13.981
7 | 0.699 | 0.05415 | -0.005 | 12.91
7.5 | 0.702 | 0.0603 | -0.005 | 11.643
8 | 0.69 | 0.06763 | -0.006 | 10.199
8.5 | 0.66 | 0.07426 | -0.006 | 8.893
9 | 0.614 | 0.08447 | -0.006 | 7.27
9.5 | 0.552 | 0.09648 | -0.007 | 5.722
10 | 0.477 | 0.10855 | -0.007 | 4.395
10.5 | 0.392 | 0.11011 | -0.008 | 3.559

## 14. Re 100k Mach 0.25 (2)
BIGFOIL.COM POLAR EXPORT
DP2.05_8.65_DS
DP2.05/8.65_DS |  |  |  | Cl Max: | 0.9966 | at alpha= | 9 | deg
XFOIL ncrit=9 |  |  |  | L/D Max: | 51.8579 | at alpha= | 5 | deg
Re: | 100000 |  |  | Cd Min: | 0.24224 | at alpha= | -19.5 | deg
Mach: | 0.25 |  |  | Cl=0 at alpha= | -0.045623 | deg
|  |  |  | @ Cl=0.1, Cd= | 0.019634
|  |  |  | @ Cl=0.4, Cd= | 0.022361
|  |  |  | @ Cl=0.6, Cd= | 0.021104
alpha (deg) | Cl | Cd | Cm | Cl/Cd
-19.5 | -0.6926 | 0.24224 | 0.0372 | -2.8591
-19 | -0.6738 | 0.23494 | 0.0338 | -2.868
-18.5 | -0.6557 | 0.22836 | 0.0299 | -2.8713
-18 | -0.6378 | 0.22187 | 0.026 | -2.8747
-17.5 | -0.6202 | 0.21543 | 0.0221 | -2.8789
-17 | -0.6028 | 0.2091 | 0.018 | -2.8828
-16.5 | -0.5869 | 0.20358 | 0.0135 | -2.8829
-16 | -0.5762 | 0.20027 | 0.0082 | -2.8771
-15.5 | -0.5696 | 0.19739 | 0.003 | -2.8857
-15 | -0.5608 | 0.19278 | -0.002 | -2.909
-14.5 | -0.523 | 0.17553 | -0.0006 | -2.9795
-14 | -0.5068 | 0.16855 | -0.0035 | -3.0068
-13.5 | -0.4928 | 0.16186 | -0.0068 | -3.0446
-13 | -0.4831 | 0.15616 | -0.0111 | -3.0936
-12.5 | -0.483 | 0.15237 | -0.0169 | -3.1699
-12 | -0.4633 | 0.1418 | -0.0179 | -3.2673
-11.5 | -0.4458 | 0.13422 | -0.0191 | -3.3214
-11 | -0.4427 | 0.1287 | -0.0238 | -3.4398
-10.5 | -0.4348 | 0.12068 | -0.0264 | -3.6029
-10 | -0.4207 | 0.11371 | -0.0276 | -3.6998
-9.5 | -0.4288 | 0.10855 | -0.0341 | -3.9503
-9 | -0.4151 | 0.10006 | -0.0336 | -4.1485
-8.5 | -0.4142 | 0.0941 | -0.0357 | -4.4017
-8 | -0.4509 | 0.09042 | -0.0388 | -4.9867
-7.5 | -0.4975 | 0.08795 | -0.035 | -5.6566
-7 | -0.4871 | 0.08056 | -0.0275 | -6.0464
-6.5 | -0.5206 | 0.07644 | -0.0264 | -6.8106
-6 | -0.5247 | 0.07002 | -0.0219 | -7.4936
-5.5 | -0.5312 | 0.06407 | -0.0195 | -8.2909
-5 | -0.5261 | 0.05833 | -0.0161 | -9.0194
-4.5 | -0.5165 | 0.05272 | -0.013 | -9.797
-4 | -0.5022 | 0.04758 | -0.0089 | -10.5549
-2.5 | -0.3552 | 0.02795 | -0.0011 | -12.7084
-2 | -0.3081 | 0.02483 | 0.0021 | -12.4084
-1.5 | -0.2596 | 0.02236 | 0.0049 | -11.61
-1 | -0.2157 | 0.02072 | 0.008 | -10.4102
-0.5 | -0.0737 | 0.01723 | -0.008 | -4.2774
0 | 0.0074 | 0.01833 | -0.0144 | 0.40371
0.5 | 0.0902 | 0.01951 | -0.021 | 4.6233
1 | 0.1661 | 0.02047 | -0.026 | 8.1143
1.5 | 0.2535 | 0.02143 | -0.0329 | 11.8292
2 | 0.3301 | 0.02208 | -0.0372 | 14.9502
2.5 | 0.4147 | 0.02242 | -0.0423 | 18.4969
3 | 0.5078 | 0.02219 | -0.0481 | 22.8842
3.5 | 0.6046 | 0.02105 | -0.053 | 28.7221
4 | 0.6776 | 0.01933 | -0.0521 | 35.0543
4.5 | 0.7431 | 0.01702 | -0.0487 | 43.6604
5 | 0.7955 | 0.01534 | -0.0429 | 51.8579
5.5 | 0.8296 | 0.01629 | -0.0356 | 50.9269
6 | 0.8481 | 0.01881 | -0.0285 | 45.0877
6.5 | 0.8678 | 0.02163 | -0.0221 | 40.1202
7 | 0.8917 | 0.02506 | -0.0163 | 35.5826
7.5 | 0.9303 | 0.02961 | -0.0126 | 31.4184
8 | 0.9725 | 0.03567 | -0.0092 | 27.2638
8.5 | 0.9942 | 0.04177 | -0.0045 | 23.8018
9 | 0.9966 | 0.04959 | 0.0019 | 20.0968
9.5 | 0.9837 | 0.05698 | 0.0088 | 17.264
10 | 0.955 | 0.06201 | 0.0166 | 15.4007
10.5 | 0.8995 | 0.07041 | 0.0197 | 12.7752
11 | 0.8478 | 0.08271 | 0.0148 | 10.2503
11.5 | 0.8072 | 0.0995 | 0.0036 | 8.1126
12 | 0.7907 | 0.11394 | -0.0032 | 6.9396
12.5 | 0.7727 | 0.14127 | -0.0155 | 5.4697
13 | 0.7524 | 0.15107 | -0.0239 | 4.9805
13.5 | 0.7784 | 0.16054 | -0.022 | 4.8486
14 | 0.7606 | 0.16829 | -0.0307 | 4.5196

## 15. Re 100k Mach 0.50 (1)
BIGFOIL.COM POLAR EXPORT
DP2.05_8.65_DS
DP2.05/8.65_DS |  |  |  | Cl Max: | 1.129 | at alpha= | 20 | deg
JavaFoil+Calcfoil stall+Eppler ext transition |  |  |  | L/D Max: | 45.845 | at alpha= | 4 | deg
Re: | 100000 |  |  | Cd Min: | 0.01179 | at alpha= | 0 | deg
Mach: | 0.5 |  |  | Cl=0 at alpha= | -1.0377 | deg
|  |  |  | @ Cl=0.1, Cd= | 0.021323
|  |  |  | @ Cl=0.4, Cd= | 0.012898
|  |  |  | @ Cl=0.6, Cd= | 0.013899
alpha (deg) | Cl | Cd | Cm | Cl/Cd
-20 | -0.996 | 0.3523 | 0.003 | -2.828
-19.5 | -0.971 | 0.3472 | 0.003 | -2.797
-19 | -0.945 | 0.32365 | 0.003 | -2.918
-18.5 | -0.919 | 0.32585 | 0.002 | -2.822
-18 | -0.894 | 0.32044 | 0.002 | -2.791
-17.5 | -0.869 | 0.30127 | 0.002 | -2.883
-17 | -0.842 | 0.30194 | 0.002 | -2.789
-16.5 | -0.817 | 0.29061 | 0.001 | -2.81
-16 | -0.791 | 0.28636 | 0.001 | -2.763
-15.5 | -0.764 | 0.26465 | 0.001 | -2.888
-15 | -0.739 | 0.26102 | 0.001 | -2.83
-14.5 | -0.713 | 0.2566 | 0.001 | -2.779
-14 | -0.686 | 0.24196 | 0 | -2.836
-13.5 | -0.66 | 0.23757 | 0 | -2.78
-13 | -0.635 | 0.23588 | 0 | -2.69
-12.5 | -0.609 | 0.22972 | 0 | -2.65
-12 | -0.582 | 0.21044 | -0.001 | -2.765
-11.5 | -0.556 | 0.20644 | -0.001 | -2.692
-11 | -0.53 | 0.20281 | -0.001 | -2.612
-10.5 | -0.503 | 0.19105 | -0.001 | -2.633
-10 | -0.477 | 0.18821 | -0.002 | -2.534
-9.5 | -0.451 | 0.1828 | -0.002 | -2.465
-9 | -0.424 | 0.17623 | -0.002 | -2.406
-8.5 | -0.398 | 0.16663 | -0.002 | -2.387
-8 | -0.371 | 0.1683 | -0.002 | -2.206
-7.5 | -0.345 | 0.10112 | -0.003 | -3.408
-7 | -0.318 | 0.07632 | -0.003 | -4.169
-6.5 | -0.292 | 0.10694 | -0.003 | -2.726
-6 | -0.265 | 0.07039 | -0.003 | -3.764
-5.5 | -0.238 | 0.09704 | -0.003 | -2.456
-5 | -0.212 | 0.06082 | -0.003 | -3.481
-4.5 | -0.185 | 0.0841 | -0.003 | -2.2
-4 | -0.158 | 0.0551 | -0.004 | -2.874
-3.5 | -0.132 | 0.05432 | -0.004 | -2.423
-3 | -0.105 | 0.04592 | -0.004 | -2.285
-2.5 | -0.139 | 0.04276 | -0.004 | -3.239
-2 | -0.098 | 0.03758 | -0.004 | -2.616
-1.5 | -0.049 | 0.03447 | -0.004 | -1.412
-1 | 0.004 | 0.03298 | -0.005 | 0.132
-0.5 | 0.059 | 0.03218 | -0.005 | 1.818
0 | 0.136 | 0.01179 | -0.016 | 11.565
0.5 | 0.202 | 0.01194 | -0.017 | 16.901
1 | 0.268 | 0.01228 | -0.017 | 21.782
1.5 | 0.333 | 0.01268 | -0.018 | 26.248
2 | 0.398 | 0.01289 | -0.019 | 30.914
2.5 | 0.464 | 0.01315 | -0.019 | 35.268
3 | 0.53 | 0.01345 | -0.02 | 39.383
3.5 | 0.594 | 0.01385 | -0.021 | 42.897
4 | 0.659 | 0.01438 | -0.022 | 45.845
4.5 | 0.726 | 0.01773 | -0.023 | 40.975
5 | 0.782 | 0.01925 | -0.023 | 40.636
5.5 | 0.829 | 0.02086 | -0.024 | 39.725
6 | 0.696 | 0.04921 | -0.007 | 14.136
6.5 | 0.633 | 0.0609 | -0.006 | 10.389
7 | 0.431 | 0.06652 | -0.007 | 6.485
7.5 | 0.458 | 0.07602 | -0.009 | 6.028
8 | 0.485 | 0.08909 | -0.009 | 5.445
8.5 | 0.512 | 0.09973 | -0.01 | 5.133
9 | 0.539 | 0.16289 | -0.011 | 3.308
9.5 | 0.566 | 0.16715 | -0.012 | 3.385
10 | 0.593 | 0.18628 | -0.013 | 3.182
10.5 | 0.619 | 0.18779 | -0.013 | 3.298
11 | 0.646 | 0.20146 | -0.014 | 3.209
11.5 | 0.673 | 0.2047 | -0.015 | 3.288
12 | 0.7 | 0.22532 | -0.016 | 3.108
12.5 | 0.727 | 0.22876 | -0.016 | 3.177
13 | 0.754 | 0.24628 | -0.017 | 3.063
13.5 | 0.781 | 0.24691 | -0.018 | 3.162
14 | 0.808 | 0.25857 | -0.019 | 3.126
14.5 | 0.835 | 0.26302 | -0.019 | 3.173
15 | 0.862 | 0.28597 | -0.02 | 3.015
15.5 | 0.888 | 0.29387 | -0.021 | 3.023
16 | 0.916 | 0.30727 | -0.022 | 2.982
16.5 | 0.942 | 0.31091 | -0.022 | 3.031
17 | 0.97 | 0.32094 | -0.023 | 3.023
17.5 | 0.996 | 0.32523 | -0.024 | 3.063
18 | 1.022 | 0.33067 | -0.024 | 3.092
18.5 | 1.05 | 0.33343 | -0.025 | 3.148
19 | 1.076 | 0.33784 | -0.026 | 3.184
19.5 | 1.103 | 0.35662 | -0.027 | 3.094
20 | 1.129 | 0.36893 | -0.027 | 3.06

## 16. Re 100k Mach 0.50 (2)
BIGFOIL.COM POLAR EXPORT
DP2.05_8.65_DS
DP2.05/8.65_DS |  |  |  | Cl Max: | 1.003 | at alpha= | 20 | deg
XFOIL ncrit=9 |  |  |  | L/D Max: | 50.2566 | at alpha= | 4.5 | deg
Re: | 100000 |  |  | Cd Min: | 0.2904 | at alpha= | 20 | deg
Mach: | 0.5 |  |  | Cl=0 at alpha= | -0.32695 | deg
|  |  |  | @ Cl=0.1, Cd= | 0.020793
|  |  |  | @ Cl=0.4, Cd= | 0.023469
|  |  |  | @ Cl=0.6, Cd= | 0.022101
alpha (deg) | Cl | Cd | Cm | Cl/Cd
-20 | -0.7695 | 0.26814 | 0.0509 | -2.8698
-19.5 | -0.7474 | 0.2605 | 0.0459 | -2.8691
-19 | -0.7252 | 0.25299 | 0.0408 | -2.8665
-18.5 | -0.7033 | 0.24575 | 0.0356 | -2.8619
-18 | -0.6829 | 0.24025 | 0.0297 | -2.8425
-17.5 | -0.6668 | 0.23731 | 0.0233 | -2.8098
-17 | -0.6524 | 0.23398 | 0.0174 | -2.7883
-16.5 | -0.619 | 0.21638 | 0.0156 | -2.8607
-16 | -0.5954 | 0.20727 | 0.0122 | -2.8726
-15.5 | -0.574 | 0.19962 | 0.0082 | -2.8755
-15 | -0.5536 | 0.19228 | 0.0038 | -2.8791
-14.5 | -0.5363 | 0.18634 | -0.0014 | -2.8781
-14 | -0.5302 | 0.1841 | -0.0077 | -2.88
-13.5 | -0.5002 | 0.17091 | -0.0095 | -2.9267
-13 | -0.4782 | 0.16251 | -0.0119 | -2.9426
-12.5 | -0.4655 | 0.15672 | -0.0166 | -2.9703
-12 | -0.4557 | 0.15001 | -0.021 | -3.0378
-11.5 | -0.4316 | 0.14087 | -0.0222 | -3.0638
-11 | -0.4282 | 0.13612 | -0.0273 | -3.1458
-10.5 | -0.4103 | 0.12696 | -0.029 | -3.2317
-10 | -0.3969 | 0.12008 | -0.0311 | -3.3053
-9.5 | -0.4028 | 0.11485 | -0.0364 | -3.5072
-9 | -0.3832 | 0.10675 | -0.0356 | -3.5897
-8.5 | -0.3864 | 0.10088 | -0.0374 | -3.8303
-8 | -0.3967 | 0.0964 | -0.0364 | -4.1151
-7.5 | -0.4033 | 0.09078 | -0.0325 | -4.4426
-7 | -0.45 | 0.08879 | -0.0304 | -5.0681
-6.5 | -0.4516 | 0.08264 | -0.0245 | -5.4647
-6 | -0.4979 | 0.07914 | -0.0212 | -6.2914
-5.5 | -0.5189 | 0.074 | -0.0178 | -7.0122
-5 | -0.5242 | 0.06806 | -0.0127 | -7.702
-3 | -0.4494 | 0.03876 | -0.0089 | -11.5944
-2.5 | -0.4068 | 0.03327 | -0.0047 | -12.2272
-2 | -0.3605 | 0.02904 | -0.0007 | -12.4139
-1.5 | -0.2842 | 0.02543 | -0.001 | -11.1758
-1 | -0.1984 | 0.02324 | -0.0031 | -8.537
-0.5 | -0.028 | 0.01923 | -0.0222 | -1.4561
0 | 0.0529 | 0.0202 | -0.0266 | 2.6188
0.5 | 0.141 | 0.02131 | -0.0324 | 6.6166
1 | 0.2201 | 0.02222 | -0.0363 | 9.9055
1.5 | 0.3044 | 0.02301 | -0.0406 | 13.229
2 | 0.395 | 0.02348 | -0.0454 | 16.8228
2.5 | 0.5028 | 0.02325 | -0.0518 | 21.6258
3 | 0.5872 | 0.02239 | -0.0527 | 26.226
3.5 | 0.6755 | 0.0204 | -0.0518 | 33.1127
4 | 0.7496 | 0.01801 | -0.047 | 41.6213
4.5 | 0.8227 | 0.01637 | -0.041 | 50.2566
5 | 0.8504 | 0.01828 | -0.0318 | 46.5208
5.5 | 0.8731 | 0.02083 | -0.0234 | 41.9155
6 | 0.8947 | 0.02375 | -0.0152 | 37.6716
6.5 | 0.9206 | 0.02753 | -0.0078 | 33.4399
7 | 0.9518 | 0.03274 | -0.0014 | 29.0715
7.5 | 0.9669 | 0.03909 | 0.0058 | 24.7352
8 | 0.9454 | 0.0451 | 0.0148 | 20.9623
8.5 | 0.914 | 0.05191 | 0.0207 | 17.6074
9 | 0.8784 | 0.06054 | 0.0219 | 14.5094
9.5 | 0.8392 | 0.07166 | 0.0177 | 11.7109
10 | 0.8061 | 0.0855 | 0.009 | 9.4281
10.5 | 0.7835 | 0.10042 | 0 | 7.8022
11 | 0.7711 | 0.11328 | -0.0064 | 6.807
11.5 | 0.7649 | 0.12522 | -0.0118 | 6.1084
12 | 0.7664 | 0.13627 | -0.0159 | 5.6241
12.5 | 0.7631 | 0.14941 | -0.0233 | 5.1074
13 | 0.7675 | 0.16399 | -0.031 | 4.6802
13.5 | 0.7896 | 0.17515 | -0.0325 | 4.5081
14 | 0.8125 | 0.18571 | -0.0336 | 4.3751
14.5 | 0.8014 | 0.19104 | -0.0427 | 4.1949
15 | 0.8181 | 0.19974 | -0.0462 | 4.0958
15.5 | 0.8429 | 0.21159 | -0.0481 | 3.9836
16 | 0.8476 | 0.2172 | -0.0554 | 3.9024
16.5 | 0.876 | 0.22886 | -0.0564 | 3.8277
17 | 0.8842 | 0.23515 | -0.0637 | 3.7602
17.5 | 0.9028 | 0.2433 | -0.0682 | 3.7106
18 | 0.9277 | 0.25561 | -0.0704 | 3.6294
18.5 | 0.9396 | 0.26065 | -0.078 | 3.6048
19 | 0.9598 | 0.26925 | -0.0825 | 3.5647
19.5 | 0.9876 | 0.28352 | -0.0837 | 3.4834
20 | 1.003 | 0.2904 | -0.0902 | 3.4539

## 17. Re 250k Mach 0.00 (1)
BIGFOIL.COM POLAR EXPORT
DP2.05_8.65_DS
DP2.05/8.65_DS |  |  |  | Cl Max: | 0.786 | at alpha= | 6 | deg
JavaFoil+Calcfoil stall+Eppler ext transition |  |  |  | L/D Max: | 72.817 | at alpha= | 4.5 | deg
Re: | 250000 |  |  | Cd Min: | 0.00742 | at alpha= | 0 | deg
Mach: | 0 |  |  | Cl=0 at alpha= | -1.0426 | deg
|  |  |  | @ Cl=0.1, Cd= | 0.00842
|  |  |  | @ Cl=0.4, Cd= | 0.0078183
|  |  |  | @ Cl=0.6, Cd= | 0.09317
alpha (deg) | Cl | Cd | Cm | Cl/Cd
-11.5 | -0.202 | 0.10344 | -0.001 | -1.955
-11 | -0.216 | 0.09639 | -0.001 | -2.243
-10.5 | -0.231 | 0.10336 | -0.001 | -2.232
-10 | -0.245 | 0.08401 | -0.001 | -2.922
-9.5 | -0.26 | 0.08842 | -0.001 | -2.942
-9 | -0.275 | 0.07973 | -0.001 | -3.443
-8.5 | -0.288 | 0.07218 | -0.002 | -3.989
-8 | -0.3 | 0.06642 | -0.002 | -4.512
-7.5 | -0.309 | 0.06244 | -0.002 | -4.95
-7 | -0.315 | 0.05838 | -0.002 | -5.398
-6.5 | -0.317 | 0.05738 | -0.002 | -5.525
-6 | -0.314 | 0.05201 | -0.002 | -6.037
-5.5 | -0.305 | 0.04859 | -0.002 | -6.281
-5 | -0.29 | 0.04484 | -0.003 | -6.472
-4.5 | -0.269 | 0.0415 | -0.003 | -6.485
-4 | -0.242 | 0.03942 | -0.003 | -6.138
-3.5 | -0.209 | 0.03684 | -0.003 | -5.684
-3 | -0.172 | 0.03501 | -0.003 | -4.92
-2.5 | -0.131 | 0.03338 | -0.003 | -3.937
-2 | -0.088 | 0.03165 | -0.003 | -2.779
-1.5 | -0.043 | 0.03053 | -0.004 | -1.396
-1 | 0.004 | 0.02984 | -0.004 | 0.127
-0.5 | 0.063 | 0.01027 | -0.014 | 6.163
0 | 0.12 | 0.00742 | -0.014 | 16.195
0.5 | 0.178 | 0.00745 | -0.015 | 23.909
1 | 0.236 | 0.00752 | -0.015 | 31.308
1.5 | 0.293 | 0.00761 | -0.016 | 38.544
2 | 0.351 | 0.0077 | -0.017 | 45.623
2.5 | 0.409 | 0.00784 | -0.017 | 52.114
3 | 0.466 | 0.00799 | -0.018 | 58.339
3.5 | 0.525 | 0.00821 | -0.019 | 63.971
4 | 0.582 | 0.00844 | -0.019 | 68.948
4.5 | 0.64 | 0.00878 | -0.02 | 72.817
5 | 0.695 | 0.0116 | -0.02 | 59.916
5.5 | 0.744 | 0.01342 | -0.021 | 55.398
6 | 0.786 | 0.01505 | -0.022 | 52.242
6.5 | 0.67 | 0.04395 | -0.007 | 15.246
7 | 0.694 | 0.04753 | -0.006 | 14.596
7.5 | 0.709 | 0.05178 | -0.006 | 13.7
8 | 0.716 | 0.05627 | -0.006 | 12.728
8.5 | 0.714 | 0.06042 | -0.006 | 11.814
9 | 0.703 | 0.0654 | -0.006 | 10.743
9.5 | 0.683 | 0.07165 | -0.007 | 9.534
10 | 0.657 | 0.07808 | -0.007 | 8.412
10.5 | 0.625 | 0.08614 | -0.007 | 7.257
11 | 0.59 | 0.09317 | -0.007 | 6.33

## 18. Re 250k Mach 0.00 (2)
BIGFOIL.COM POLAR EXPORT
DP2.05_8.65_DS
DP2.05/8.65_DS |  |  |  | Cl Max: | 1.0389 | at alpha= | 9.5 | deg
XFOIL ncrit=9 |  |  |  | L/D Max: | 83.5061 | at alpha= | 4.5 | deg
Re: | 250000 |  |  | Cd Min: | 0.16127 | at alpha= | 14.5 | deg
Mach: | 0 |  |  | Cl=0 at alpha= | -1.9437 | deg
|  |  |  | @ Cl=0.1, Cd= | 0.013053
|  |  |  | @ Cl=0.4, Cd= | 0.010824
|  |  |  | @ Cl=0.6, Cd= | 0.0096899
alpha (deg) | Cl | Cd | Cm | Cl/Cd
-3 | -0.1368 | 0.01944 | -0.0439 | -7.037
-2.5 | -0.0664 | 0.01675 | -0.0462 | -3.9642
-2 | -0.0272 | 0.01506 | -0.0428 | -1.8061
-1.5 | 0.2143 | 0.01125 | -0.0795 | 19.0489
-1 | 0.2908 | 0.01101 | -0.0847 | 26.4124
-0.5 | 0.3446 | 0.01094 | -0.0848 | 31.4991
0 | 0.382 | 0.01088 | -0.081 | 35.1103
0.5 | 0.4207 | 0.01076 | -0.0771 | 39.0985
1 | 0.4602 | 0.01062 | -0.0733 | 43.3333
1.5 | 0.5006 | 0.01039 | -0.0695 | 48.1809
2 | 0.5416 | 0.01018 | -0.066 | 53.2024
2.5 | 0.5843 | 0.00983 | -0.0626 | 59.4405
3 | 0.628 | 0.00944 | -0.0594 | 66.5254
3.5 | 0.6724 | 0.00908 | -0.0563 | 74.0529
4 | 0.7167 | 0.00882 | -0.0531 | 81.2585
4.5 | 0.7574 | 0.00907 | -0.0493 | 83.5061
5 | 0.7856 | 0.01054 | -0.044 | 74.5351
5.5 | 0.8142 | 0.01214 | -0.0396 | 67.0675
6 | 0.8458 | 0.0136 | -0.0358 | 62.1912
7 | 0.9037 | 0.01735 | -0.0272 | 52.0865
7.5 | 0.9286 | 0.01979 | -0.0218 | 46.9227
8 | 0.9524 | 0.02392 | -0.0165 | 39.8161
8.5 | 0.9875 | 0.02603 | -0.0131 | 37.937
9 | 1.0194 | 0.03026 | -0.0094 | 33.688
9.5 | 1.0389 | 0.03639 | -0.0041 | 28.5491
10 | 1.0257 | 0.04541 | 0.0048 | 22.5875
10.5 | 0.9901 | 0.05271 | 0.0142 | 18.7839
11 | 0.9522 | 0.06013 | 0.0193 | 15.8357
11.5 | 0.9112 | 0.06903 | 0.0201 | 13.2001
12 | 0.8695 | 0.08076 | 0.0148 | 10.7665
12.5 | 0.8296 | 0.09861 | 0.0019 | 8.4129
13 | 0.7827 | 0.1274 | -0.0121 | 6.1436
13.5 | 0.7681 | 0.14355 | -0.0193 | 5.3507
14 | 0.7688 | 0.15319 | -0.023 | 5.0186
14.5 | 0.7753 | 0.16127 | -0.0256 | 4.8075

## 19. Re 250k Mach 0.10 (1)
BIGFOIL.COM POLAR EXPORT
DP2.05_8.65_DS
DP2.05/8.65_DS |  |  |  | Cl Max: | 0.789 | at alpha= | 6 | deg
JavaFoil+Calcfoil stall+Eppler ext transition |  |  |  | L/D Max: | 72.853 | at alpha= | 4.5 | deg
Re: | 250000 |  |  | Cd Min: | 0.00743 | at alpha= | 0 | deg
Mach: | 0.1 |  |  | Cl=0 at alpha= | -1.0426 | deg
|  |  |  | @ Cl=0.1, Cd= | 0.00848
|  |  |  | @ Cl=0.4, Cd= | 0.0078415
|  |  |  | @ Cl=0.6, Cd= | 0.09172
alpha (deg) | Cl | Cd | Cm | Cl/Cd
-11.5 | -0.169 | 0.10487 | -0.001 | -1.611
-11 | -0.184 | 0.09846 | -0.001 | -1.87
-10.5 | -0.2 | 0.09179 | -0.001 | -2.18
-10 | -0.217 | 0.09666 | -0.001 | -2.242
-9.5 | -0.234 | 0.08948 | -0.001 | -2.612
-9 | -0.25 | 0.08018 | -0.001 | -3.124
-8.5 | -0.267 | 0.0731 | -0.002 | -3.647
-8 | -0.281 | 0.06947 | -0.002 | -4.049
-7.5 | -0.294 | 0.06349 | -0.002 | -4.626
-7 | -0.303 | 0.0588 | -0.002 | -5.15
-6.5 | -0.308 | 0.058 | -0.002 | -5.304
-6 | -0.307 | 0.05312 | -0.002 | -5.784
-5.5 | -0.301 | 0.04848 | -0.002 | -6.203
-5 | -0.288 | 0.04498 | -0.003 | -6.396
-4.5 | -0.268 | 0.04214 | -0.003 | -6.357
-4 | -0.242 | 0.0395 | -0.003 | -6.119
-3.5 | -0.21 | 0.03691 | -0.003 | -5.681
-3 | -0.173 | 0.03523 | -0.003 | -4.902
-2.5 | -0.132 | 0.03343 | -0.003 | -3.947
-2 | -0.088 | 0.03161 | -0.003 | -2.795
-1.5 | -0.043 | 0.03056 | -0.004 | -1.402
-1 | 0.004 | 0.02985 | -0.004 | 0.127
-0.5 | 0.064 | 0.01028 | -0.014 | 6.188
0 | 0.121 | 0.00743 | -0.014 | 16.238
0.5 | 0.179 | 0.00746 | -0.015 | 23.976
1 | 0.237 | 0.00754 | -0.015 | 31.388
1.5 | 0.295 | 0.00762 | -0.016 | 38.642
2 | 0.353 | 0.00772 | -0.017 | 45.726
2.5 | 0.411 | 0.00787 | -0.017 | 52.263
3 | 0.469 | 0.00802 | -0.018 | 58.449
3.5 | 0.527 | 0.00823 | -0.019 | 64.065
4 | 0.585 | 0.00847 | -0.019 | 69.023
4.5 | 0.642 | 0.00882 | -0.02 | 72.853
5 | 0.698 | 0.01166 | -0.021 | 59.851
5.5 | 0.747 | 0.01351 | -0.021 | 55.27
6 | 0.789 | 0.01514 | -0.022 | 52.148
6.5 | 0.672 | 0.04408 | -0.007 | 15.249
7 | 0.695 | 0.04744 | -0.006 | 14.65
7.5 | 0.709 | 0.05202 | -0.006 | 13.634
8 | 0.714 | 0.05663 | -0.006 | 12.604
8.5 | 0.709 | 0.06139 | -0.006 | 11.541
9 | 0.694 | 0.06651 | -0.006 | 10.428
9.5 | 0.67 | 0.07323 | -0.007 | 9.147
10 | 0.639 | 0.07876 | -0.007 | 8.11
10.5 | 0.602 | 0.08735 | -0.007 | 6.893
11 | 0.562 | 0.09172 | -0.008 | 6.125

## 20. Re 250k Mach 0.10 (2)
BIGFOIL.COM POLAR EXPORT
DP2.05_8.65_DS
DP2.05/8.65_DS |  |  |  | Cl Max: | 1.0356 | at alpha= | 9.5 | deg
XFOIL ncrit=9 |  |  |  | L/D Max: | 83.0349 | at alpha= | 4.5 | deg
Re: | 250000 |  |  | Cd Min: | 0.24737 | at alpha= | -20 | deg
Mach: | 0.1 |  |  | Cl=0 at alpha= | -1.9448 | deg
|  |  |  | @ Cl=0.1, Cd= | 0.013098
|  |  |  | @ Cl=0.4, Cd= | 0.010865
|  |  |  | @ Cl=0.6, Cd= | 0.0097198
alpha (deg) | Cl | Cd | Cm | Cl/Cd
-20 | -0.7003 | 0.24737 | 0.0389 | -2.831
-19.5 | -0.6796 | 0.23651 | 0.0372 | -2.8735
-19 | -0.6628 | 0.23027 | 0.0335 | -2.8784
-18.5 | -0.6461 | 0.22403 | 0.0297 | -2.884
-18 | -0.6293 | 0.21762 | 0.026 | -2.8917
-17.5 | -0.6127 | 0.21118 | 0.0222 | -2.9013
-17 | -0.5962 | 0.20471 | 0.0185 | -2.9124
-16.5 | -0.5798 | 0.19811 | 0.0148 | -2.9267
-16 | -0.5636 | 0.19153 | 0.011 | -2.9426
-15.5 | -0.548 | 0.18529 | 0.007 | -2.9575
-15 | -0.5343 | 0.17943 | 0.0028 | -2.9778
-14.5 | -0.5232 | 0.17373 | -0.0015 | -3.0116
-14 | -0.5115 | 0.16744 | -0.0054 | -3.0548
-13.5 | -0.4982 | 0.16047 | -0.009 | -3.1046
-13 | -0.4852 | 0.15326 | -0.0124 | -3.1659
-12.5 | -0.473 | 0.14603 | -0.0158 | -3.2391
-12 | -0.4622 | 0.13514 | -0.0167 | -3.4202
-11.5 | -0.4499 | 0.12807 | -0.0188 | -3.5129
-11 | -0.4393 | 0.12123 | -0.0214 | -3.6237
-10.5 | -0.4308 | 0.11414 | -0.0243 | -3.7743
-10 | -0.4228 | 0.10723 | -0.0273 | -3.9429
-9.5 | -0.4171 | 0.10007 | -0.0306 | -4.1681
-9 | -0.4136 | 0.09289 | -0.0344 | -4.4526
-8.5 | -0.4148 | 0.08624 | -0.0376 | -4.8098
-8 | -0.4458 | 0.08243 | -0.0342 | -5.4082
-7.5 | -0.4932 | 0.07991 | -0.0273 | -6.1719
-7 | -0.4615 | 0.06894 | -0.0418 | -6.6942
-6.5 | -0.4252 | 0.06045 | -0.0486 | -7.0339
-6 | -0.4148 | 0.04897 | -0.0502 | -8.4705
-5.5 | -0.3758 | 0.04272 | -0.0524 | -8.7968
-5 | -0.3427 | 0.03661 | -0.0508 | -9.3608
-4.5 | -0.3045 | 0.03246 | -0.0485 | -9.3808
-4 | -0.2566 | 0.02796 | -0.0486 | -9.1774
-3 | -0.1364 | 0.01952 | -0.0445 | -6.9877
-2.5 | -0.0653 | 0.0168 | -0.0468 | -3.8869
-2 | -0.0266 | 0.01511 | -0.0432 | -1.7604
-1.5 | 0.2144 | 0.01128 | -0.0796 | 19.0071
-1 | 0.2909 | 0.01106 | -0.0848 | 26.302
-0.5 | 0.3431 | 0.01102 | -0.0846 | 31.1343
0 | 0.3832 | 0.01092 | -0.0812 | 35.0916
0.5 | 0.4226 | 0.01079 | -0.0773 | 39.1659
1 | 0.4623 | 0.01064 | -0.0735 | 43.4492
1.5 | 0.5029 | 0.01041 | -0.0697 | 48.3093
2 | 0.544 | 0.01021 | -0.0662 | 53.2811
2.5 | 0.5873 | 0.00983 | -0.0628 | 59.7457
3 | 0.6311 | 0.00945 | -0.0595 | 66.7831
3.5 | 0.676 | 0.00907 | -0.0564 | 74.5314
4 | 0.7205 | 0.00883 | -0.0532 | 81.5968
4.5 | 0.7606 | 0.00916 | -0.0492 | 83.0349
5 | 0.7882 | 0.01069 | -0.0438 | 73.7325
5.5 | 0.8172 | 0.01227 | -0.0393 | 66.6015
6 | 0.8486 | 0.01376 | -0.0354 | 61.6715
6.5 | 0.8797 | 0.01538 | -0.0314 | 57.1977
7 | 0.9042 | 0.01775 | -0.0262 | 50.9408
7.5 | 0.9307 | 0.02007 | -0.021 | 46.3727
8 | 0.9555 | 0.02419 | -0.0157 | 39.4998
8.5 | 0.9902 | 0.02661 | -0.0121 | 37.2116
9 | 1.0205 | 0.03111 | -0.0082 | 32.803
9.5 | 1.0356 | 0.03747 | -0.0023 | 27.6381
10 | 1.0182 | 0.04585 | 0.0069 | 22.2072
10.5 | 0.9816 | 0.05304 | 0.0157 | 18.5068
11 | 0.9436 | 0.06072 | 0.0201 | 15.5402
11.5 | 0.9029 | 0.07005 | 0.0197 | 12.8894
12 | 0.8615 | 0.08276 | 0.0129 | 10.4096
12.5 | 0.8215 | 0.1027 | -0.0012 | 7.999
13 | 0.793 | 0.12087 | -0.01 | 6.5608
13.5 | 0.7667 | 0.14458 | -0.0199 | 5.3029
14 | 0.7676 | 0.1543 | -0.0237 | 4.9747
14.5 | 0.7741 | 0.16257 | -0.0264 | 4.7616

## 21. Re 250k Mach 0.25 (1)
BIGFOIL.COM POLAR EXPORT
DP2.05_8.65_DS
DP2.05/8.65_DS |  |  |  | Cl Max: | 0.805 | at alpha= | 6 | deg
JavaFoil+Calcfoil stall+Eppler ext transition |  |  |  | L/D Max: | 72.737 | at alpha= | 4.5 | deg
Re: | 250000 |  |  | Cd Min: | 0.00751 | at alpha= | 0 | deg
Mach: | 0.25 |  |  | Cl=0 at alpha= | -1.0417 | deg
|  |  |  | @ Cl=0.1, Cd= | 0.0086693
|  |  |  | @ Cl=0.4, Cd= | 0.10283
|  |  |  | @ Cl=0.6, Cd= | 0.10283
alpha (deg) | Cl | Cd | Cm | Cl/Cd
-10 | -0.051 | 0.09451 | -0.001 | -0.535
-9.5 | -0.048 | 0.08523 | -0.001 | -0.56
-9 | -0.045 | 0.079 | -0.002 | -0.569
-8.5 | -0.042 | 0.07263 | -0.002 | -0.58
-8 | -0.092 | 0.07604 | -0.002 | -1.215
-7.5 | -0.148 | 0.06901 | -0.002 | -2.149
-7 | -0.19 | 0.06307 | -0.002 | -3.014
-6.5 | -0.223 | 0.05831 | -0.002 | -3.832
-6 | -0.248 | 0.05281 | -0.002 | -4.69
-5.5 | -0.262 | 0.04846 | -0.003 | -5.399
-5 | -0.265 | 0.04815 | -0.003 | -5.493
-4.5 | -0.256 | 0.04333 | -0.003 | -5.914
-4 | -0.238 | 0.04004 | -0.003 | -5.934
-3.5 | -0.21 | 0.03761 | -0.003 | -5.58
-3 | -0.175 | 0.03585 | -0.003 | -4.879
-2.5 | -0.135 | 0.03358 | -0.003 | -4.007
-2 | -0.09 | 0.03187 | -0.003 | -2.837
-1.5 | -0.044 | 0.03064 | -0.004 | -1.434
-1 | 0.004 | 0.02995 | -0.004 | 0.13
-0.5 | 0.065 | 0.01036 | -0.014 | 6.309
0 | 0.124 | 0.00751 | -0.015 | 16.495
0.5 | 0.184 | 0.00755 | -0.015 | 24.299
1 | 0.243 | 0.00764 | -0.016 | 31.778
1.5 | 0.303 | 0.00772 | -0.016 | 39.215
2 | 0.362 | 0.00783 | -0.017 | 46.23
2.5 | 0.422 | 0.00798 | -0.018 | 52.856
3 | 0.481 | 0.00815 | -0.018 | 59.043
3.5 | 0.541 | 0.00838 | -0.019 | 64.522
4 | 0.599 | 0.00862 | -0.02 | 69.475
4.5 | 0.659 | 0.00906 | -0.02 | 72.737
5 | 0.714 | 0.01268 | -0.021 | 56.298
5.5 | 0.763 | 0.01418 | -0.022 | 53.829
6 | 0.805 | 0.01564 | -0.022 | 51.489
6.5 | 0.683 | 0.04466 | -0.007 | 15.291
7 | 0.699 | 0.04858 | -0.006 | 14.389
7.5 | 0.702 | 0.05375 | -0.006 | 13.064
8 | 0.69 | 0.05862 | -0.006 | 11.766
8.5 | 0.66 | 0.06503 | -0.007 | 10.156
9 | 0.614 | 0.0711 | -0.007 | 8.637
9.5 | 0.552 | 0.07937 | -0.007 | 6.957
10 | 0.477 | 0.08319 | -0.008 | 5.735
10.5 | 0.392 | 0.09269 | -0.008 | 4.228
11 | 0.298 | 0.10283 | -0.008 | 2.903

## 22. Re 250k Mach 0.25 (2)
BIGFOIL.COM POLAR EXPORT
DP2.05_8.65_DS
DP2.05/8.65_DS |  |  |  | Cl Max: | 1.0146 | at alpha= | 9 | deg
XFOIL ncrit=9 |  |  |  | L/D Max: | 82.7374 | at alpha= | 4 | deg
Re: | 250000 |  |  | Cd Min: | 0.2472 | at alpha= | -20 | deg
Mach: | 0.25 |  |  | Cl=0 at alpha= | -2.411 | deg
|  |  |  | @ Cl=0.1, Cd= | 0.014202
|  |  |  | @ Cl=0.4, Cd= | 0.011057
|  |  |  | @ Cl=0.6, Cd= | 0.0099314
alpha (deg) | Cl | Cd | Cm | Cl/Cd
-20 | -0.7088 | 0.2472 | 0.0427 | -2.8673
-19.5 | -0.6911 | 0.24024 | 0.0392 | -2.8767
-19 | -0.6733 | 0.23383 | 0.0352 | -2.8794
-18.5 | -0.6555 | 0.22735 | 0.0312 | -2.8832
-18 | -0.6378 | 0.22071 | 0.0272 | -2.8898
-17.5 | -0.6201 | 0.21408 | 0.0233 | -2.8966
-17 | -0.6024 | 0.20744 | 0.0194 | -2.904
-16.5 | -0.5849 | 0.2008 | 0.0154 | -2.9128
-16 | -0.5678 | 0.19448 | 0.0112 | -2.9196
-15.5 | -0.5528 | 0.18882 | 0.0066 | -2.9277
-15 | -0.5395 | 0.18296 | 0.0023 | -2.9487
-14.5 | -0.527 | 0.17691 | -0.002 | -2.9789
-14 | -0.5128 | 0.17008 | -0.0057 | -3.0151
-13.5 | -0.4985 | 0.16287 | -0.0094 | -3.0607
-13 | -0.4845 | 0.15544 | -0.0129 | -3.117
-12.5 | -0.4684 | 0.14437 | -0.0137 | -3.2444
-12 | -0.4544 | 0.13711 | -0.0158 | -3.3141
-11.5 | -0.4426 | 0.13008 | -0.0187 | -3.4025
-11 | -0.4317 | 0.12315 | -0.0216 | -3.5055
-10.5 | -0.4225 | 0.11594 | -0.0247 | -3.6441
-10 | -0.4135 | 0.109 | -0.0279 | -3.7936
-9.5 | -0.4069 | 0.10187 | -0.0318 | -3.9943
-9 | -0.4025 | 0.09521 | -0.0374 | -4.2275
-8.5 | -0.4034 | 0.08895 | -0.0405 | -4.5351
-8 | -0.4324 | 0.0854 | -0.0371 | -5.0632
-7.5 | -0.4723 | 0.08227 | -0.0321 | -5.7409
-7 | -0.4458 | 0.07192 | -0.044 | -6.1986
-6.5 | -0.4305 | 0.05942 | -0.0512 | -7.245
-6 | -0.4099 | 0.05257 | -0.0524 | -7.7972
-5.5 | -0.3689 | 0.04577 | -0.055 | -8.0599
-5 | -0.3393 | 0.03864 | -0.055 | -8.7811
-4.5 | -0.3053 | 0.03353 | -0.0523 | -9.1053
-4 | -0.2536 | 0.02887 | -0.0528 | -8.7842
-3 | -0.133 | 0.01996 | -0.0478 | -6.6633
-1.5 | 0.2057 | 0.01159 | -0.0788 | 17.7481
-1 | 0.2989 | 0.01126 | -0.0869 | 26.5453
-0.5 | 0.3473 | 0.01127 | -0.0856 | 30.8163
0 | 0.3925 | 0.01108 | -0.0827 | 35.4242
0.5 | 0.4324 | 0.01096 | -0.0786 | 39.4526
1 | 0.4721 | 0.01086 | -0.0747 | 43.4715
1.5 | 0.5143 | 0.01061 | -0.0708 | 48.4731
2 | 0.5585 | 0.01026 | -0.0672 | 54.4347
2.5 | 0.6027 | 0.00991 | -0.0637 | 60.8174
3 | 0.6486 | 0.00948 | -0.0603 | 68.4177
3.5 | 0.695 | 0.0091 | -0.0569 | 76.3736
4 | 0.7405 | 0.00895 | -0.0532 | 82.7374
4.5 | 0.7762 | 0.00977 | -0.0481 | 79.4473
5 | 0.8027 | 0.01146 | -0.0424 | 70.0436
5.5 | 0.8326 | 0.01303 | -0.0376 | 63.8987
6 | 0.8639 | 0.01458 | -0.0331 | 59.2524
6.5 | 0.8924 | 0.01651 | -0.0281 | 54.0521
7 | 0.9167 | 0.01892 | -0.0221 | 48.4514
7.5 | 0.9409 | 0.02167 | -0.0161 | 43.4195
8 | 0.9702 | 0.02611 | -0.0111 | 37.1582
8.5 | 1.0003 | 0.03005 | -0.0063 | 33.2879
9 | 1.0146 | 0.03562 | 0 | 28.484
9.5 | 1.0019 | 0.04181 | 0.0089 | 23.9632
10 | 0.9735 | 0.04848 | 0.0167 | 20.0804
10.5 | 0.9369 | 0.05638 | 0.021 | 16.6176
11 | 0.8981 | 0.06599 | 0.0204 | 13.6096
11.5 | 0.8593 | 0.0787 | 0.0135 | 10.9187
12 | 0.8218 | 0.09767 | 0.0004 | 8.414
12.5 | 0.7947 | 0.11609 | -0.0087 | 6.8456
13 | 0.7798 | 0.12929 | -0.0144 | 6.0314
13.5 | 0.7626 | 0.14927 | -0.0224 | 5.1089
14 | 0.7648 | 0.15938 | -0.0266 | 4.7986

## 23. Re 250k Mach 0.50 (1)
BIGFOIL.COM POLAR EXPORT
DP2.05_8.65_DS
DP2.05/8.65_DS |  |  |  | Cl Max: | 1.129 | at alpha= | 20 | deg
JavaFoil+Calcfoil stall+Eppler ext transition |  |  |  | L/D Max: | 69.738 | at alpha= | 4 | deg
Re: | 250000 |  |  | Cd Min: | 0.00773 | at alpha= | 0 | deg
Mach: | 0.5 |  |  | Cl=0 at alpha= | -1.0377 | deg
|  |  |  | @ Cl=0.1, Cd= | 0.0094722
|  |  |  | @ Cl=0.4, Cd= | 0.0083332
|  |  |  | @ Cl=0.6, Cd= | 0.0090755
alpha (deg) | Cl | Cd | Cm | Cl/Cd
-20 | -0.996 | 0.26189 | 0.003 | -3.804
-19.5 | -0.971 | 0.25684 | 0.003 | -3.782
-19 | -0.945 | 0.24741 | 0.003 | -3.818
-18.5 | -0.919 | 0.24027 | 0.002 | -3.826
-18 | -0.894 | 0.23513 | 0.002 | -3.803
-17.5 | -0.869 | 0.23234 | 0.002 | -3.74
-17 | -0.842 | 0.23042 | 0.002 | -3.655
-16.5 | -0.817 | 0.22116 | 0.002 | -3.693
-16 | -0.791 | 0.21687 | 0.001 | -3.648
-15.5 | -0.764 | 0.20088 | 0.001 | -3.805
-15 | -0.739 | 0.19711 | 0.001 | -3.748
-14.5 | -0.713 | 0.19284 | 0.001 | -3.698
-14 | -0.686 | 0.17929 | 0 | -3.828
-13.5 | -0.66 | 0.17618 | 0 | -3.749
-13 | -0.635 | 0.17366 | 0 | -3.654
-12.5 | -0.609 | 0.16866 | 0 | -3.609
-12 | -0.582 | 0.16101 | -0.001 | -3.614
-11.5 | -0.556 | 0.15734 | -0.001 | -3.533
-11 | -0.53 | 0.14752 | -0.001 | -3.591
-10.5 | -0.503 | 0.14164 | -0.001 | -3.552
-10 | -0.477 | 0.13877 | -0.002 | -3.436
-9.5 | -0.451 | 0.1348 | -0.002 | -3.343
-9 | -0.424 | 0.12701 | -0.002 | -3.338
-8.5 | -0.398 | 0.1197 | -0.002 | -3.322
-8 | -0.371 | 0.12424 | -0.002 | -2.989
-7.5 | -0.345 | 0.07874 | -0.003 | -4.377
-7 | -0.318 | 0.0629 | -0.003 | -5.059
-6.5 | -0.292 | 0.08121 | -0.003 | -3.59
-6 | -0.265 | 0.05846 | -0.003 | -4.533
-5.5 | -0.238 | 0.07407 | -0.003 | -3.218
-5 | -0.212 | 0.05059 | -0.003 | -4.185
-4.5 | -0.185 | 0.04545 | -0.004 | -4.071
-4 | -0.158 | 0.04674 | -0.004 | -3.388
-3.5 | -0.132 | 0.04017 | -0.004 | -3.278
-3 | -0.105 | 0.03916 | -0.004 | -2.679
-2.5 | -0.139 | 0.03586 | -0.004 | -3.862
-2 | -0.098 | 0.03347 | -0.004 | -2.937
-1.5 | -0.049 | 0.03144 | -0.004 | -1.548
-1 | 0.004 | 0.03026 | -0.005 | 0.144
-0.5 | 0.073 | 0.01071 | -0.016 | 6.818
0 | 0.138 | 0.00773 | -0.016 | 17.816
0.5 | 0.204 | 0.00782 | -0.017 | 26.054
1 | 0.27 | 0.00805 | -0.018 | 33.586
1.5 | 0.337 | 0.00819 | -0.018 | 41.11
2 | 0.403 | 0.00834 | -0.019 | 48.309
2.5 | 0.469 | 0.00853 | -0.02 | 54.971
3 | 0.536 | 0.00879 | -0.021 | 60.942
3.5 | 0.601 | 0.00908 | -0.021 | 66.167
4 | 0.666 | 0.00956 | -0.022 | 69.738
4.5 | 0.73 | 0.01348 | -0.023 | 54.141
5 | 0.785 | 0.01491 | -0.023 | 52.661
5.5 | 0.831 | 0.017 | -0.024 | 48.9
6 | 0.696 | 0.04435 | -0.007 | 15.687
6.5 | 0.633 | 0.05176 | -0.006 | 12.226
7 | 0.431 | 0.05785 | -0.008 | 7.457
7.5 | 0.458 | 0.06376 | -0.009 | 7.187
8 | 0.485 | 0.07253 | -0.01 | 6.688
8.5 | 0.512 | 0.08019 | -0.01 | 6.384
9 | 0.539 | 0.08785 | -0.011 | 6.133
9.5 | 0.566 | 0.12788 | -0.012 | 4.425
10 | 0.593 | 0.13736 | -0.013 | 4.316
10.5 | 0.619 | 0.13971 | -0.013 | 4.434
11 | 0.647 | 0.15209 | -0.014 | 4.251
11.5 | 0.673 | 0.15533 | -0.015 | 4.333
12 | 0.7 | 0.16431 | -0.016 | 4.262
12.5 | 0.727 | 0.16775 | -0.016 | 4.333
13 | 0.754 | 0.18116 | -0.017 | 4.164
13.5 | 0.781 | 0.18266 | -0.018 | 4.274
14 | 0.808 | 0.19348 | -0.019 | 4.178
14.5 | 0.835 | 0.19766 | -0.019 | 4.222
15 | 0.862 | 0.20458 | -0.02 | 4.215
15.5 | 0.888 | 0.21098 | -0.021 | 4.211
16 | 0.916 | 0.22062 | -0.022 | 4.153
16.5 | 0.942 | 0.22448 | -0.022 | 4.198
17 | 0.97 | 0.24326 | -0.023 | 3.988
17.5 | 0.996 | 0.24758 | -0.024 | 4.023
18 | 1.023 | 0.24609 | -0.024 | 4.155
18.5 | 1.05 | 0.25725 | -0.025 | 4.081
19 | 1.076 | 0.2654 | -0.026 | 4.053
19.5 | 1.103 | 0.27564 | -0.027 | 4.003
20 | 1.129 | 0.27107 | -0.027 | 4.165

## 24. Re 250k Mach 0.50 (2)
BIGFOIL.COM POLAR EXPORT
DP2.05_8.65_DS
DP2.05/8.65_DS |  |  |  | Cl Max: | 0.9928 | at alpha= | 20 | deg
XFOIL ncrit=9 |  |  |  | L/D Max: | 81.2029 | at alpha= | 3.5 | deg
Re: | 250000 |  |  | Cd Min: | 0.28611 | at alpha= | 20 | deg
Mach: | 0.5 |  |  | Cl=0 at alpha= | -1.7797 | deg
|  |  |  | @ Cl=0.1, Cd= | 0.014941
|  |  |  | @ Cl=0.4, Cd= | 0.012162
|  |  |  | @ Cl=0.6, Cd= | 0.010891
alpha (deg) | Cl | Cd | Cm | Cl/Cd
-20 | -0.7706 | 0.26773 | 0.0528 | -2.8783
-19.5 | -0.7486 | 0.25998 | 0.0478 | -2.8795
-19 | -0.7264 | 0.25225 | 0.0428 | -2.8797
-18.5 | -0.7039 | 0.2445 | 0.0378 | -2.8789
-18 | -0.6813 | 0.23712 | 0.0326 | -2.8732
-17.5 | -0.6601 | 0.23094 | 0.0269 | -2.8583
-17 | -0.6401 | 0.22457 | 0.0215 | -2.8503
-16.5 | -0.6214 | 0.21826 | 0.0162 | -2.8471
-16 | -0.6028 | 0.21149 | 0.0111 | -2.8503
-15 | -0.5564 | 0.19125 | 0.0038 | -2.9093
-14.5 | -0.5341 | 0.18235 | 0.0008 | -2.929
-14 | -0.5139 | 0.17457 | -0.0029 | -2.9438
-13.5 | -0.4947 | 0.167 | -0.0067 | -2.9623
-13 | -0.4761 | 0.15947 | -0.0105 | -2.9855
-12.5 | -0.4582 | 0.152 | -0.0143 | -3.0145
-12 | -0.4416 | 0.14447 | -0.0181 | -3.0567
-11.5 | -0.4259 | 0.13723 | -0.0221 | -3.1035
-11 | -0.4155 | 0.13133 | -0.0276 | -3.1638
-10.5 | -0.4051 | 0.12456 | -0.0327 | -3.2522
-10 | -0.392 | 0.11733 | -0.0364 | -3.341
-9.5 | -0.3811 | 0.10756 | -0.0368 | -3.5431
-9 | -0.3711 | 0.10078 | -0.0373 | -3.6823
-8.5 | -0.3739 | 0.0955 | -0.0366 | -3.9152
-8 | -0.3909 | 0.0915 | -0.0328 | -4.2721
-7.5 | -0.4097 | 0.08726 | -0.0295 | -4.6952
-7 | -0.3978 | 0.07897 | -0.0459 | -5.0374
-6 | -0.37 | 0.06141 | -0.0579 | -6.0251
-5 | -0.3144 | 0.04474 | -0.07 | -7.0273
-4.5 | -0.2908 | 0.03884 | -0.0682 | -7.4871
-4 | -0.2621 | 0.03385 | -0.0646 | -7.743
-3 | -0.149 | 0.02241 | -0.057 | -6.6488
-2.5 | -0.09 | 0.02 | -0.054 | -4.5
-2 | -0.0211 | 0.01696 | -0.0535 | -1.2441
-1.5 | 0.0268 | 0.01583 | -0.0491 | 1.693
-1 | 0.2986 | 0.01253 | -0.0889 | 23.8308
-0.5 | 0.3771 | 0.01226 | -0.0921 | 30.7586
0 | 0.4236 | 0.01206 | -0.088 | 35.1244
0.5 | 0.4723 | 0.01179 | -0.084 | 40.0594
1 | 0.518 | 0.01161 | -0.0797 | 44.6167
1.5 | 0.5685 | 0.01117 | -0.0756 | 50.8953
2 | 0.6193 | 0.01072 | -0.0714 | 57.7705
2.5 | 0.6721 | 0.01016 | -0.0672 | 66.1516
3 | 0.7257 | 0.00966 | -0.0629 | 75.1242
3.5 | 0.7763 | 0.00956 | -0.0577 | 81.2029
4 | 0.8066 | 0.01087 | -0.0497 | 74.2042
4.5 | 0.8315 | 0.01258 | -0.0418 | 66.097
5 | 0.8594 | 0.01416 | -0.0345 | 60.6921
5.5 | 0.8874 | 0.01583 | -0.0271 | 56.0581
6 | 0.9112 | 0.01788 | -0.019 | 50.962
6.5 | 0.9251 | 0.02044 | -0.0092 | 45.2593
7 | 0.9421 | 0.02399 | -0.0003 | 39.2705
7.5 | 0.9636 | 0.02893 | 0.0073 | 33.308
8 | 0.9622 | 0.03478 | 0.0153 | 27.6653
8.5 | 0.9408 | 0.04151 | 0.0218 | 22.6644
9 | 0.9114 | 0.04949 | 0.0245 | 18.4158
9.5 | 0.8764 | 0.05973 | 0.022 | 14.6727
10 | 0.8427 | 0.07304 | 0.0138 | 11.5375
10.5 | 0.8131 | 0.08908 | 0.0034 | 9.1278
11 | 0.7914 | 0.10389 | -0.0041 | 7.6177
11.5 | 0.777 | 0.11704 | -0.0102 | 6.6388
12 | 0.769 | 0.12947 | -0.0158 | 5.9396
12.5 | 0.7671 | 0.14109 | -0.0209 | 5.437
13 | 0.7701 | 0.15219 | -0.0257 | 5.0601
13.5 | 0.7771 | 0.16239 | -0.0303 | 4.7854
14 | 0.7853 | 0.17325 | -0.0351 | 4.5328
14.5 | 0.7962 | 0.18464 | -0.04 | 4.3122
15 | 0.81 | 0.19406 | -0.0446 | 4.174
15.5 | 0.8255 | 0.20315 | -0.0488 | 4.0635
16 | 0.8436 | 0.21167 | -0.0523 | 3.9854
16.5 | 0.8679 | 0.22329 | -0.0527 | 3.8869
17 | 0.8837 | 0.23263 | -0.0582 | 3.7987
17.5 | 0.8968 | 0.24043 | -0.065 | 3.73
18 | 0.9133 | 0.24885 | -0.0721 | 3.6701
18.5 | 0.9327 | 0.25764 | -0.0769 | 3.6202
19 | 0.9538 | 0.266 | -0.0798 | 3.5857
19.5 | 0.9763 | 0.2786 | -0.0825 | 3.5043
20 | 0.9928 | 0.28611 | -0.0892 | 3.47

## 25. Re 500k Mach 0.00 (1)
BIGFOIL.COM POLAR EXPORT
DP2.05_8.65_DS
DP2.05/8.65_DS |  |  |  | Cl Max: | 0.826 | at alpha= | 6.5 | deg
JavaFoil+Calcfoil stall+Eppler ext transition |  |  |  | L/D Max: | 104.806 | at alpha= | 4.5 | deg
Re: | 500000 |  |  | Cd Min: | 0.00498 | at alpha= | 0 | deg
Mach: | 0 |  |  | Cl=0 at alpha= | -1.0426 | deg
|  |  |  | @ Cl=0.1, Cd= | 0.0062292
|  |  |  | @ Cl=0.4, Cd= | 0.005311
|  |  |  | @ Cl=0.6, Cd= | 0.08639
alpha (deg) | Cl | Cd | Cm | Cl/Cd
-11.5 | -0.202 | 0.0878 | -0.001 | -2.305
-11 | -0.216 | 0.08642 | -0.001 | -2.503
-10.5 | -0.231 | 0.08072 | -0.001 | -2.858
-10 | -0.246 | 0.07547 | -0.001 | -3.253
-9.5 | -0.26 | 0.07029 | -0.001 | -3.703
-9 | -0.275 | 0.06549 | -0.001 | -4.193
-8.5 | -0.288 | 0.0615 | -0.002 | -4.683
-8 | -0.3 | 0.0604 | -0.002 | -4.963
-7.5 | -0.309 | 0.05373 | -0.002 | -5.753
-7 | -0.315 | 0.05293 | -0.002 | -5.955
-6.5 | -0.317 | 0.0492 | -0.002 | -6.445
-6 | -0.314 | 0.04566 | -0.002 | -6.878
-5.5 | -0.305 | 0.04404 | -0.003 | -6.93
-5 | -0.29 | 0.04136 | -0.003 | -7.019
-4.5 | -0.269 | 0.03845 | -0.003 | -6.999
-4 | -0.242 | 0.03635 | -0.003 | -6.657
-3.5 | -0.209 | 0.03428 | -0.003 | -6.109
-3 | -0.172 | 0.03243 | -0.003 | -5.312
-2.5 | -0.131 | 0.0314 | -0.003 | -4.185
-2 | -0.088 | 0.02982 | -0.004 | -2.95
-1.5 | -0.043 | 0.02892 | -0.004 | -1.474
-1 | 0.004 | 0.02827 | -0.004 | 0.134
-0.5 | 0.063 | 0.00833 | -0.014 | 7.6
0 | 0.122 | 0.00498 | -0.014 | 24.476
0.5 | 0.18 | 0.00501 | -0.015 | 36.056
1 | 0.239 | 0.00505 | -0.016 | 47.282
1.5 | 0.297 | 0.00512 | -0.016 | 58.057
2 | 0.356 | 0.00522 | -0.017 | 68.229
2.5 | 0.414 | 0.00534 | -0.017 | 77.645
3 | 0.472 | 0.00546 | -0.018 | 86.601
3.5 | 0.531 | 0.00564 | -0.019 | 94.112
4 | 0.588 | 0.00583 | -0.019 | 100.891
4.5 | 0.645 | 0.00615 | -0.02 | 104.806
5 | 0.698 | 0.00945 | -0.021 | 73.869
5.5 | 0.747 | 0.01119 | -0.021 | 66.77
6 | 0.79 | 0.01291 | -0.022 | 61.171
6.5 | 0.826 | 0.01359 | -0.022 | 60.744
7 | 0.694 | 0.04529 | -0.007 | 15.321
7.5 | 0.709 | 0.0488 | -0.006 | 14.538
8 | 0.716 | 0.05238 | -0.006 | 13.674
8.5 | 0.714 | 0.05705 | -0.006 | 12.514
9 | 0.703 | 0.06104 | -0.007 | 11.51
9.5 | 0.683 | 0.06526 | -0.007 | 10.469
10 | 0.657 | 0.07014 | -0.008 | 9.366
10.5 | 0.625 | 0.0758 | -0.008 | 8.248
11 | 0.59 | 0.08254 | -0.008 | 7.147
11.5 | 0.552 | 0.08639 | -0.009 | 6.394

## 26. Re 500k Mach 0.00 (2)
BIGFOIL.COM POLAR EXPORT
DP2.05_8.65_DS
DP2.05/8.65_DS |  |  |  | Cl Max: | 1.0693 | at alpha= | 10 | deg
XFOIL ncrit=9 |  |  |  | L/D Max: | 104.034 | at alpha= | 3.5 | deg
Re: | 500000 |  |  | Cd Min: | 0.05662 | at alpha= | 11.5 | deg
Mach: | 0 |  |  | Cl=0 at alpha= | -99 | deg
|  |  |  | @ Cl=0.1, Cd= | 0.00722
|  |  |  | @ Cl=0.4, Cd= | 0.0069072
|  |  |  | @ Cl=0.6, Cd= | 0.006294
alpha (deg) | Cl | Cd | Cm | Cl/Cd
0 | 0.3116 | 0.00722 | -0.0601 | 43.1579
0.5 | 0.3895 | 0.00695 | -0.065 | 56.0432
1 | 0.441 | 0.00674 | -0.0643 | 65.4303
1.5 | 0.4872 | 0.00657 | -0.0624 | 74.1553
2 | 0.534 | 0.00642 | -0.0606 | 83.1776
2.5 | 0.5813 | 0.00631 | -0.0588 | 92.1236
3 | 0.6282 | 0.00627 | -0.0569 | 100.1914
3.5 | 0.6731 | 0.00647 | -0.0546 | 104.034
4 | 0.7122 | 0.00726 | -0.0514 | 98.0992
4.5 | 0.7475 | 0.00853 | -0.0481 | 87.6319
5 | 0.7849 | 0.00964 | -0.0452 | 81.4212
5.5 | 0.8228 | 0.0107 | -0.0424 | 76.8972
6 | 0.8602 | 0.01178 | -0.0395 | 73.0221
6.5 | 0.896 | 0.013 | -0.0363 | 68.9231
7 | 0.9268 | 0.01475 | -0.032 | 62.8339
7.5 | 0.9575 | 0.01649 | -0.0276 | 58.0655
8 | 0.9893 | 0.01807 | -0.0235 | 54.7482
8.5 | 1.0102 | 0.02105 | -0.0178 | 47.9905
9 | 1.0318 | 0.0262 | -0.0126 | 39.3817
9.5 | 1.0544 | 0.03068 | -0.0078 | 34.3677
10 | 1.0693 | 0.03454 | -0.0023 | 30.9583
10.5 | 1.0614 | 0.03931 | 0.0059 | 27.0008
11.5 | 0.9788 | 0.05662 | 0.0198 | 17.2872

## 27. Re 500k Mach 0.10 (1)
BIGFOIL.COM POLAR EXPORT
DP2.05_8.65_DS
DP2.05/8.65_DS |  |  |  | Cl Max: | 0.828 | at alpha= | 6.5 | deg
JavaFoil+Calcfoil stall+Eppler ext transition |  |  |  | L/D Max: | 105.077 | at alpha= | 4.5 | deg
Re: | 500000 |  |  | Cd Min: | 0.00498 | at alpha= | 0 | deg
Mach: | 0.1 |  |  | Cl=0 at alpha= | -1.0426 | deg
|  |  |  | @ Cl=0.1, Cd= | 0.0062545
|  |  |  | @ Cl=0.4, Cd= | 0.0053169
|  |  |  | @ Cl=0.6, Cd= | 0.0879
alpha (deg) | Cl | Cd | Cm | Cl/Cd
-11.5 | -0.169 | 0.08849 | -0.001 | -1.91
-11 | -0.184 | 0.0837 | -0.001 | -2.201
-10.5 | -0.2 | 0.08266 | -0.001 | -2.422
-10 | -0.217 | 0.07594 | -0.001 | -2.855
-9.5 | -0.234 | 0.07115 | -0.001 | -3.285
-9 | -0.251 | 0.06653 | -0.001 | -3.766
-8.5 | -0.267 | 0.06152 | -0.002 | -4.335
-8 | -0.281 | 0.0582 | -0.002 | -4.835
-7.5 | -0.294 | 0.05402 | -0.002 | -5.439
-7 | -0.303 | 0.05295 | -0.002 | -5.721
-6.5 | -0.308 | 0.0493 | -0.002 | -6.242
-6 | -0.307 | 0.04607 | -0.002 | -6.67
-5.5 | -0.301 | 0.04293 | -0.003 | -7.006
-5 | -0.288 | 0.04142 | -0.003 | -6.946
-4.5 | -0.268 | 0.03881 | -0.003 | -6.903
-4 | -0.242 | 0.0367 | -0.003 | -6.586
-3.5 | -0.21 | 0.03424 | -0.003 | -6.124
-3 | -0.173 | 0.03257 | -0.003 | -5.304
-2.5 | -0.132 | 0.03132 | -0.003 | -4.213
-2 | -0.088 | 0.02988 | -0.004 | -2.957
-1.5 | -0.043 | 0.02892 | -0.004 | -1.482
-1 | 0.004 | 0.02828 | -0.004 | 0.134
-0.5 | 0.064 | 0.00834 | -0.014 | 7.625
0 | 0.122 | 0.00498 | -0.014 | 24.575
0.5 | 0.181 | 0.00502 | -0.015 | 36.115
1 | 0.24 | 0.00506 | -0.016 | 47.444
1.5 | 0.299 | 0.00514 | -0.016 | 58.212
2 | 0.358 | 0.00523 | -0.017 | 68.448
2.5 | 0.416 | 0.00535 | -0.018 | 77.891
3 | 0.475 | 0.00547 | -0.018 | 86.743
3.5 | 0.533 | 0.00565 | -0.019 | 94.283
4 | 0.591 | 0.00585 | -0.019 | 101.092
4.5 | 0.648 | 0.00617 | -0.02 | 105.077
5 | 0.701 | 0.0095 | -0.021 | 73.785
5.5 | 0.75 | 0.01127 | -0.021 | 66.585
6 | 0.792 | 0.01298 | -0.022 | 61.047
6.5 | 0.828 | 0.01368 | -0.022 | 60.544
7 | 0.695 | 0.04535 | -0.007 | 15.331
7.5 | 0.709 | 0.049 | -0.006 | 14.475
8 | 0.714 | 0.05264 | -0.006 | 13.561
8.5 | 0.709 | 0.05697 | -0.007 | 12.438
9 | 0.694 | 0.06096 | -0.007 | 11.379
9.5 | 0.67 | 0.06664 | -0.007 | 10.051
10 | 0.639 | 0.0704 | -0.007 | 9.074
10.5 | 0.602 | 0.07695 | -0.008 | 7.826
11 | 0.562 | 0.08236 | -0.008 | 6.822
11.5 | 0.52 | 0.0879 | -0.009 | 5.912

## 28. Re 500k Mach 0.10 (2)
BIGFOIL.COM POLAR EXPORT
DP2.05_8.65_DS
DP2.05/8.65_DS |  |  |  | Cl Max: | 1.0635 | at alpha= | 10 | deg
XFOIL ncrit=9 |  |  |  | L/D Max: | 103.917 | at alpha= | 3.5 | deg
Re: | 500000 |  |  | Cd Min: | 0.17106 | at alpha= | 15 | deg
Mach: | 0.1 |  |  | Cl=0 at alpha= | -1.9811 | deg
|  |  |  | @ Cl=0.1, Cd= | 0.0080636
|  |  |  | @ Cl=0.4, Cd= | 0.0069396
|  |  |  | @ Cl=0.6, Cd= | 0.0063102
alpha (deg) | Cl | Cd | Cm | Cl/Cd
-9.5 | -0.4234 | 0.0954 | -0.0335 | -4.4382
-9 | -0.4195 | 0.08876 | -0.0357 | -4.7262
-8.5 | -0.4228 | 0.08212 | -0.0386 | -5.1486
-8 | -0.4002 | 0.07134 | -0.054 | -5.6098
-7.5 | -0.3775 | 0.0607 | -0.0667 | -6.2191
-7 | -0.3647 | 0.0527 | -0.0699 | -6.9203
-6.5 | -0.3512 | 0.04581 | -0.0688 | -7.6664
-6 | -0.3277 | 0.03945 | -0.0662 | -8.3067
-5.5 | -0.2905 | 0.03594 | -0.0622 | -8.0829
-5 | -0.2766 | 0.02728 | -0.0579 | -10.1393
-4.5 | -0.2365 | 0.02446 | -0.0552 | -9.6688
-4 | -0.1971 | 0.02058 | -0.0518 | -9.5773
-3.5 | -0.1502 | 0.01836 | -0.0497 | -8.1808
-3 | -0.0938 | 0.01446 | -0.0469 | -6.4869
-2.5 | -0.0463 | 0.01221 | -0.0444 | -3.792
-2 | -0.0015 | 0.01066 | -0.0418 | -0.14071
-1.5 | 0.0381 | 0.00894 | -0.0385 | 4.2617
-1 | 0.1497 | 0.00736 | -0.0496 | 20.3397
-0.5 | 0.2334 | 0.0074 | -0.0552 | 31.5405
0 | 0.3124 | 0.00724 | -0.0602 | 43.1492
0.5 | 0.3907 | 0.00698 | -0.0652 | 55.9742
1 | 0.4436 | 0.00675 | -0.0647 | 65.7185
1.5 | 0.49 | 0.00659 | -0.0628 | 74.3551
2 | 0.5371 | 0.00643 | -0.0609 | 83.5303
2.5 | 0.5846 | 0.00632 | -0.0591 | 92.5
3 | 0.6318 | 0.00629 | -0.0572 | 100.4452
3.5 | 0.6765 | 0.00651 | -0.0547 | 103.9171
4 | 0.7154 | 0.00736 | -0.0514 | 97.2011
4.5 | 0.7508 | 0.00862 | -0.048 | 87.0998
5 | 0.7885 | 0.00973 | -0.0451 | 81.038
5.5 | 0.8264 | 0.01079 | -0.0422 | 76.5894
6 | 0.8636 | 0.01191 | -0.0392 | 72.5105
6.5 | 0.8996 | 0.01312 | -0.0359 | 68.5671
7 | 0.9308 | 0.01485 | -0.0315 | 62.6801
7.5 | 0.9607 | 0.01667 | -0.0269 | 57.6305
8 | 0.9913 | 0.01839 | -0.0225 | 53.9043
8.5 | 1.0112 | 0.02161 | -0.0165 | 46.7932
9 | 1.0331 | 0.02674 | -0.0113 | 38.635
9.5 | 1.0532 | 0.03126 | -0.0061 | 33.6916
10 | 1.0635 | 0.03526 | 0.0001 | 30.1617
10.5 | 1.0515 | 0.04001 | 0.0085 | 26.2809
11 | 1.0065 | 0.04825 | 0.0161 | 20.8601
11.5 | 0.9998 | 0.05256 | 0.0192 | 19.0221
13 | 0.8219 | 0.11365 | -0.0099 | 7.2319
13.5 | 0.6985 | 0.11008 | -0.0007 | 6.3454
14 | 0.6473 | 0.1279 | -0.0083 | 5.061
15 | 0.7789 | 0.17106 | -0.0333 | 4.5534

## 29. Re 500k Mach 0.25 (1)
BIGFOIL.COM POLAR EXPORT
DP2.05_8.65_DS
DP2.05/8.65_DS |  |  |  | Cl Max: | 0.84 | at alpha= | 6.5 | deg
JavaFoil+Calcfoil stall+Eppler ext transition |  |  |  | L/D Max: | 104.645 | at alpha= | 4.5 | deg
Re: | 500000 |  |  | Cd Min: | 0.00503 | at alpha= | 0 | deg
Mach: | 0.25 |  |  | Cl=0 at alpha= | -1.0417 | deg
|  |  |  | @ Cl=0.1, Cd= | 0.0064621
|  |  |  | @ Cl=0.4, Cd= | 0.09183
|  |  |  | @ Cl=0.6, Cd= | 0.09183
alpha (deg) | Cl | Cd | Cm | Cl/Cd
-10 | -0.051 | 0.0756 | -0.001 | -0.669
-9.5 | -0.048 | 0.07073 | -0.001 | -0.675
-9 | -0.045 | 0.07035 | -0.002 | -0.639
-8.5 | -0.042 | 0.06532 | -0.002 | -0.646
-8 | -0.092 | 0.06063 | -0.002 | -1.524
-7.5 | -0.148 | 0.0561 | -0.002 | -2.644
-7 | -0.19 | 0.05208 | -0.002 | -3.652
-6.5 | -0.224 | 0.05253 | -0.002 | -4.254
-6 | -0.248 | 0.04783 | -0.003 | -5.18
-5.5 | -0.262 | 0.04424 | -0.003 | -5.916
-5 | -0.265 | 0.0415 | -0.003 | -6.374
-4.5 | -0.256 | 0.03976 | -0.003 | -6.445
-4 | -0.238 | 0.03697 | -0.003 | -6.426
-3.5 | -0.21 | 0.035 | -0.003 | -5.997
-3 | -0.175 | 0.0329 | -0.003 | -5.317
-2.5 | -0.135 | 0.03139 | -0.003 | -4.287
-2 | -0.09 | 0.03002 | -0.004 | -3.013
-1.5 | -0.044 | 0.02902 | -0.004 | -1.515
-1 | 0.004 | 0.02835 | -0.005 | 0.138
-0.5 | 0.065 | 0.00839 | -0.014 | 7.79
0 | 0.126 | 0.00503 | -0.015 | 25.005
0.5 | 0.186 | 0.00507 | -0.015 | 36.775
1 | 0.247 | 0.00511 | -0.016 | 48.299
1.5 | 0.307 | 0.0052 | -0.017 | 59.017
2 | 0.367 | 0.00529 | -0.017 | 69.475
2.5 | 0.428 | 0.00541 | -0.018 | 78.978
3 | 0.488 | 0.00555 | -0.019 | 87.838
3.5 | 0.547 | 0.00579 | -0.019 | 94.603
4 | 0.607 | 0.006 | -0.02 | 101.077
4.5 | 0.665 | 0.00635 | -0.021 | 104.645
5 | 0.717 | 0.01046 | -0.021 | 68.579
5.5 | 0.767 | 0.01189 | -0.022 | 64.499
6 | 0.808 | 0.01344 | -0.022 | 60.129
6.5 | 0.84 | 0.01421 | -0.023 | 59.061
7 | 0.699 | 0.04623 | -0.006 | 15.123
7.5 | 0.702 | 0.04992 | -0.006 | 14.066
8 | 0.69 | 0.05432 | -0.007 | 12.7
8.5 | 0.661 | 0.05852 | -0.007 | 11.289
9 | 0.614 | 0.0635 | -0.007 | 9.673
9.5 | 0.552 | 0.06885 | -0.008 | 8.02
10 | 0.477 | 0.07408 | -0.008 | 6.442
10.5 | 0.392 | 0.0794 | -0.009 | 4.937
11 | 0.299 | 0.08604 | -0.009 | 3.47
11.5 | 0.191 | 0.09183 | -0.01 | 2.081

## 30. Re 500k Mach 0.25 (2)
BIGFOIL.COM POLAR EXPORT
DP2.05_8.65_DS
DP2.05/8.65_DS |  |  |  | Cl Max: | 1.0342 | at alpha= | 9 | deg
XFOIL ncrit=9 |  |  |  | L/D Max: | 102.747 | at alpha= | 3.5 | deg
Re: | 500000 |  |  | Cd Min: | 0.05628 | at alpha= | 11 | deg
Mach: | 0.25 |  |  | Cl=0 at alpha= | -99 | deg
|  |  |  | @ Cl=0.1, Cd= | 0.00732
|  |  |  | @ Cl=0.4, Cd= | 0.0070675
|  |  |  | @ Cl=0.6, Cd= | 0.0063867
alpha (deg) | Cl | Cd | Cm | Cl/Cd
0 | 0.3166 | 0.00732 | -0.0607 | 43.2514
0.5 | 0.3971 | 0.00708 | -0.0657 | 56.0876
1 | 0.4576 | 0.00682 | -0.0665 | 67.0968
1.5 | 0.5055 | 0.00664 | -0.0645 | 76.1295
2 | 0.554 | 0.00649 | -0.0625 | 85.3621
2.5 | 0.603 | 0.00638 | -0.0605 | 94.5141
3 | 0.6512 | 0.00638 | -0.0583 | 102.069
3.5 | 0.6956 | 0.00677 | -0.0554 | 102.7474
4 | 0.7326 | 0.00788 | -0.0515 | 92.9695
4.5 | 0.7694 | 0.00911 | -0.0479 | 84.4566
5 | 0.8078 | 0.01021 | -0.0446 | 79.1185
5.5 | 0.8459 | 0.01132 | -0.0412 | 74.7261
6 | 0.8827 | 0.01253 | -0.0375 | 70.4469
6.5 | 0.9163 | 0.01405 | -0.0331 | 65.2171
7 | 0.9481 | 0.01575 | -0.0281 | 60.1968
7.5 | 0.9736 | 0.01796 | -0.0221 | 54.2094
8 | 0.9992 | 0.02033 | -0.0163 | 49.149
8.5 | 1.0188 | 0.02418 | -0.0099 | 42.134
9 | 1.0342 | 0.02897 | -0.0035 | 35.699
9.5 | 1.0327 | 0.03374 | 0.0048 | 30.6076
10 | 1.0201 | 0.0391 | 0.0125 | 26.0895
10.5 | 0.9858 | 0.0472 | 0.019 | 20.8856
11 | 0.9471 | 0.05628 | 0.021 | 16.8284

## 31. Re 500k Mach 0.50 (1)
BIGFOIL.COM POLAR EXPORT
DP2.05_8.65_DS
DP2.05/8.65_DS |  |  |  | Cl Max: | 1.129 | at alpha= | 20 | deg
JavaFoil+Calcfoil stall+Eppler ext transition |  |  |  | L/D Max: | 92.463 | at alpha= | 4 | deg
Re: | 500000 |  |  | Cd Min: | 0.00561 | at alpha= | 0 | deg
Mach: | 0.5 |  |  | Cl=0 at alpha= | -1.0377 | deg
|  |  |  | @ Cl=0.1, Cd= | 0.0076518
|  |  |  | @ Cl=0.4, Cd= | 0.0060012
|  |  |  | @ Cl=0.6, Cd= | 0.0067161
alpha (deg) | Cl | Cd | Cm | Cl/Cd
-20 | -0.996 | 0.22385 | 0.003 | -4.45
-19.5 | -0.971 | 0.21888 | 0.003 | -4.438
-19 | -0.945 | 0.21221 | 0.003 | -4.452
-18.5 | -0.919 | 0.20414 | 0.002 | -4.504
-18 | -0.894 | 0.19916 | 0.002 | -4.49
-17.5 | -0.869 | 0.19681 | 0.002 | -4.416
-17 | -0.842 | 0.19223 | 0.002 | -4.381
-16.5 | -0.817 | 0.18406 | 0.002 | -4.437
-16 | -0.791 | 0.17979 | 0.001 | -4.401
-15.5 | -0.764 | 0.1721 | 0.001 | -4.442
-15 | -0.739 | 0.1683 | 0.001 | -4.39
-14.5 | -0.713 | 0.16405 | 0.001 | -4.347
-14 | -0.686 | 0.15316 | 0 | -4.481
-13.5 | -0.661 | 0.14791 | 0 | -4.466
-13 | -0.635 | 0.14482 | 0 | -4.382
-12.5 | -0.609 | 0.14056 | 0 | -4.331
-12 | -0.582 | 0.13159 | -0.001 | -4.423
-11.5 | -0.556 | 0.1281 | -0.001 | -4.34
-11 | -0.53 | 0.12477 | -0.001 | -4.247
-10.5 | -0.503 | 0.11915 | -0.001 | -4.223
-10 | -0.477 | 0.11626 | -0.002 | -4.103
-9.5 | -0.451 | 0.10959 | -0.002 | -4.113
-9 | -0.424 | 0.08816 | -0.002 | -4.811
-8.5 | -0.398 | 0.06914 | -0.002 | -5.753
-8 | -0.371 | 0.0606 | -0.003 | -6.129
-7.5 | -0.345 | 0.0669 | -0.003 | -5.153
-7 | -0.318 | 0.05581 | -0.003 | -5.702
-6.5 | -0.292 | 0.06878 | -0.003 | -4.24
-6 | -0.265 | 0.05207 | -0.003 | -5.09
-5.5 | -0.238 | 0.04597 | -0.003 | -5.186
-5 | -0.212 | 0.04573 | -0.004 | -4.631
-4.5 | -0.185 | 0.0415 | -0.004 | -4.46
-4 | -0.158 | 0.04182 | -0.004 | -3.787
-3.5 | -0.132 | 0.0369 | -0.004 | -3.568
-3 | -0.105 | 0.03465 | -0.004 | -3.029
-2.5 | -0.139 | 0.03358 | -0.004 | -4.125
-2 | -0.098 | 0.03156 | -0.004 | -3.115
-1.5 | -0.049 | 0.02991 | -0.004 | -1.626
-1 | 0.004 | 0.02897 | -0.005 | 0.15
-0.5 | 0.073 | 0.00903 | -0.016 | 8.082
0 | 0.14 | 0.00561 | -0.016 | 24.943
0.5 | 0.207 | 0.00567 | -0.017 | 36.52
1 | 0.275 | 0.00577 | -0.018 | 47.616
1.5 | 0.342 | 0.00588 | -0.019 | 58.132
2 | 0.409 | 0.00602 | -0.019 | 67.849
2.5 | 0.476 | 0.00626 | -0.02 | 76.072
3 | 0.542 | 0.00647 | -0.021 | 83.793
3.5 | 0.608 | 0.00675 | -0.021 | 90.039
4 | 0.673 | 0.00728 | -0.022 | 92.463
4.5 | 0.732 | 0.01115 | -0.023 | 65.712
5 | 0.788 | 0.01248 | -0.023 | 63.139
5.5 | 0.834 | 0.01464 | -0.024 | 56.961
6 | 0.696 | 0.04173 | -0.007 | 16.672
6.5 | 0.633 | 0.04813 | -0.007 | 13.149
7 | 0.431 | 0.05082 | -0.008 | 8.489
7.5 | 0.458 | 0.05489 | -0.009 | 8.349
8 | 0.485 | 0.06381 | -0.01 | 7.603
8.5 | 0.512 | 0.07115 | -0.01 | 7.196
9 | 0.539 | 0.07668 | -0.011 | 7.028
9.5 | 0.566 | 0.07863 | -0.012 | 7.197
10 | 0.593 | 0.11514 | -0.013 | 5.149
10.5 | 0.619 | 0.11469 | -0.013 | 5.402
11 | 0.647 | 0.12705 | -0.015 | 5.09
11.5 | 0.673 | 0.13029 | -0.015 | 5.167
12 | 0.7 | 0.13569 | -0.016 | 5.162
12.5 | 0.727 | 0.13913 | -0.016 | 5.225
13 | 0.754 | 0.1462 | -0.017 | 5.16
13.5 | 0.781 | 0.15308 | -0.018 | 5.101
14 | 0.808 | 0.15844 | -0.019 | 5.102
14.5 | 0.835 | 0.16249 | -0.019 | 5.137
15 | 0.862 | 0.17582 | -0.02 | 4.905
15.5 | 0.888 | 0.1755 | -0.021 | 5.063
16 | 0.916 | 0.18369 | -0.022 | 4.988
16.5 | 0.942 | 0.18763 | -0.022 | 5.022
17 | 0.97 | 0.19437 | -0.023 | 4.991
17.5 | 0.996 | 0.1987 | -0.024 | 5.013
18 | 1.023 | 0.2074 | -0.024 | 4.931
18.5 | 1.05 | 0.21672 | -0.025 | 4.844
19 | 1.076 | 0.21853 | -0.026 | 4.923
19.5 | 1.103 | 0.22388 | -0.027 | 4.928
20 | 1.129 | 0.22991 | -0.027 | 4.911

## 32. Re 500k Mach 0.50 (2)
BIGFOIL.COM POLAR EXPORT
DP2.05_8.65_DS
DP2.05/8.65_DS |  |  |  | Cl Max: | 0.9932 | at alpha= | 20 | deg
XFOIL ncrit=9 |  |  |  | L/D Max: | 101.424 | at alpha= | 2.5 | deg
Re: | 500000 |  |  | Cd Min: | 0.28466 | at alpha= | 20 | deg
Mach: | 0.5 |  |  | Cl=0 at alpha= | -2.0753 | deg
|  |  |  | @ Cl=0.1, Cd= | 0.0082804
|  |  |  | @ Cl=0.4, Cd= | 0.0075448
|  |  |  | @ Cl=0.6, Cd= | 0.0068455
alpha (deg) | Cl | Cd | Cm | Cl/Cd
-13 | -0.4787 | 0.15849 | -0.012 | -3.0204
-12.5 | -0.4593 | 0.15015 | -0.0149 | -3.0589
-12 | -0.4422 | 0.1425 | -0.018 | -3.1032
-11.5 | -0.4262 | 0.13501 | -0.0215 | -3.1568
-11 | -0.411 | 0.12766 | -0.025 | -3.2195
-10.5 | -0.3973 | 0.12013 | -0.0285 | -3.3073
-10 | -0.3843 | 0.11297 | -0.0318 | -3.4018
-9.5 | -0.3738 | 0.1058 | -0.0349 | -3.5331
-8.5 | -0.3405 | 0.09082 | -0.0474 | -3.7492
-8 | -0.3142 | 0.08186 | -0.0569 | -3.8383
-7.5 | -0.2871 | 0.0724 | -0.0678 | -3.9655
-7 | -0.2849 | 0.06218 | -0.0765 | -4.5819
-6.5 | -0.2897 | 0.05543 | -0.0798 | -5.2264
-6 | -0.2892 | 0.0492 | -0.0801 | -5.878
-5.5 | -0.2805 | 0.04297 | -0.0791 | -6.5278
-5 | -0.2484 | 0.03853 | -0.0764 | -6.4469
-4.5 | -0.2391 | 0.03086 | -0.0721 | -7.7479
-4 | -0.2046 | 0.02621 | -0.068 | -7.8062
-3.5 | -0.164 | 0.02211 | -0.0627 | -7.4175
-3 | -0.1068 | 0.01674 | -0.0579 | -6.3799
-2.5 | -0.0468 | 0.01439 | -0.0551 | -3.2523
-2 | 0.0083 | 0.01222 | -0.0519 | 0.67921
-1.5 | 0.0608 | 0.01093 | -0.0485 | 5.5627
-1 | 0.0906 | 0.00831 | -0.0417 | 10.9025
-0.5 | 0.2428 | 0.00783 | -0.0577 | 31.0089
0 | 0.3368 | 0.00771 | -0.0633 | 43.6835
0.5 | 0.4286 | 0.00747 | -0.0688 | 57.3762
1 | 0.5204 | 0.00714 | -0.0744 | 72.8852
1.5 | 0.5745 | 0.00692 | -0.0719 | 83.0202
2 | 0.6293 | 0.00676 | -0.0693 | 93.0917
2.5 | 0.6836 | 0.00674 | -0.0663 | 101.4243
3 | 0.731 | 0.00723 | -0.0619 | 101.1065
3.5 | 0.7669 | 0.00855 | -0.0561 | 89.6959
4 | 0.8043 | 0.00981 | -0.0506 | 81.9878
4.5 | 0.8433 | 0.01095 | -0.0452 | 77.0137
5 | 0.8812 | 0.01214 | -0.0393 | 72.5865
5.5 | 0.9171 | 0.01346 | -0.0329 | 68.1352
6 | 0.9462 | 0.01519 | -0.025 | 62.291
6.5 | 0.9602 | 0.01749 | -0.0145 | 54.8999
7 | 0.9721 | 0.02038 | -0.0041 | 47.6987
7.5 | 0.9836 | 0.02452 | 0.0049 | 40.1142
8 | 0.9834 | 0.03 | 0.0134 | 32.78
8.5 | 0.9642 | 0.03673 | 0.0204 | 26.251
9 | 0.9361 | 0.04458 | 0.0238 | 20.9982
9.5 | 0.901 | 0.05485 | 0.0218 | 16.4266
10 | 0.8694 | 0.06787 | 0.0137 | 12.8098
10.5 | 0.8406 | 0.08389 | 0.0033 | 10.0203
11 | 0.8168 | 0.09831 | -0.0039 | 8.3084
11.5 | 0.7981 | 0.11176 | -0.01 | 7.1412
12 | 0.7855 | 0.12453 | -0.0156 | 6.3077
12.5 | 0.7796 | 0.13656 | -0.0208 | 5.7088
13 | 0.7796 | 0.14783 | -0.0257 | 5.2736
13.5 | 0.7833 | 0.15892 | -0.0304 | 4.9289
14 | 0.79 | 0.16953 | -0.0349 | 4.6599
14.5 | 0.7977 | 0.1815 | -0.038 | 4.395
15 | 0.8116 | 0.19147 | -0.0423 | 4.2388
15.5 | 0.8268 | 0.20132 | -0.0469 | 4.1069
16 | 0.842 | 0.21084 | -0.0529 | 3.9935
16.5 | 0.8592 | 0.22052 | -0.0586 | 3.8962
17 | 0.8784 | 0.2278 | -0.0619 | 3.856
17.5 | 0.895 | 0.23816 | -0.0654 | 3.758
18 | 0.9137 | 0.24784 | -0.0705 | 3.6867
18.5 | 0.9324 | 0.25706 | -0.076 | 3.6272
19 | 0.9527 | 0.26648 | -0.0827 | 3.5751
19.5 | 0.9729 | 0.27557 | -0.0878 | 3.5305
20 | 0.9932 | 0.28466 | -0.0928 | 3.4891

## 33. Re 750k Mach 0.00 (1)
BIGFOIL.COM POLAR EXPORT
DP2.05_8.65_DS
DP2.05/8.65_DS |  |  |  | Cl Max: | 0.855 | at alpha= | 7 | deg
JavaFoil+Calcfoil stall+Eppler ext transition |  |  |  | L/D Max: | 103.885 | at alpha= | 4.5 | deg
Re: | 750000 |  |  | Cd Min: | 0.00456 | at alpha= | 0 | deg
Mach: | 0 |  |  | Cl=0 at alpha= | -1.0521 | deg
|  |  |  | @ Cl=0.1, Cd= | 0.0058315
|  |  |  | @ Cl=0.4, Cd= | 0.0049864
|  |  |  | @ Cl=0.6, Cd= | 0.08785
alpha (deg) | Cl | Cd | Cm | Cl/Cd
-11.5 | -0.202 | 0.08294 | -0.001 | -2.441
-11 | -0.216 | 0.07835 | -0.001 | -2.761
-10.5 | -0.231 | 0.07404 | -0.001 | -3.117
-10 | -0.246 | 0.06991 | -0.001 | -3.513
-9.5 | -0.26 | 0.0659 | -0.001 | -3.951
-9 | -0.275 | 0.063 | -0.002 | -4.36
-8.5 | -0.288 | 0.05864 | -0.002 | -4.912
-8 | -0.3 | 0.05509 | -0.002 | -5.442
-7.5 | -0.309 | 0.05191 | -0.002 | -5.957
-7 | -0.315 | 0.0483 | -0.002 | -6.527
-6.5 | -0.317 | 0.04722 | -0.002 | -6.717
-6 | -0.314 | 0.04389 | -0.002 | -7.156
-5.5 | -0.305 | 0.04137 | -0.003 | -7.379
-5 | -0.29 | 0.03886 | -0.003 | -7.47
-4.5 | -0.269 | 0.03735 | -0.003 | -7.206
-4 | -0.242 | 0.03547 | -0.003 | -6.822
-3.5 | -0.209 | 0.03362 | -0.003 | -6.229
-3 | -0.172 | 0.03207 | -0.003 | -5.372
-2.5 | -0.131 | 0.03087 | -0.003 | -4.258
-2 | -0.088 | 0.02956 | -0.004 | -2.976
-1.5 | -0.043 | 0.0287 | -0.004 | -1.486
-1 | 0.005 | 0.00813 | -0.013 | 0.58
-0.5 | 0.063 | 0.00797 | -0.014 | 7.943
0 | 0.122 | 0.00456 | -0.014 | 26.756
0.5 | 0.181 | 0.00461 | -0.015 | 39.266
1 | 0.24 | 0.0047 | -0.016 | 50.985
1.5 | 0.298 | 0.00479 | -0.016 | 62.304
2 | 0.357 | 0.00489 | -0.017 | 72.991
2.5 | 0.415 | 0.00502 | -0.017 | 82.674
3 | 0.474 | 0.00527 | -0.018 | 89.805
3.5 | 0.532 | 0.00538 | -0.019 | 98.872
4 | 0.589 | 0.0057 | -0.019 | 103.384
4.5 | 0.646 | 0.00622 | -0.02 | 103.885
5 | 0.699 | 0.0078 | -0.021 | 89.579
5.5 | 0.749 | 0.01013 | -0.021 | 73.958
6 | 0.792 | 0.01183 | -0.022 | 66.904
6.5 | 0.828 | 0.01249 | -0.022 | 66.312
7 | 0.855 | 0.01318 | -0.023 | 64.904
7.5 | 0.71 | 0.04754 | -0.007 | 14.925
8 | 0.716 | 0.05095 | -0.006 | 14.059
8.5 | 0.714 | 0.05464 | -0.007 | 13.065
9 | 0.703 | 0.05892 | -0.007 | 11.927
9.5 | 0.683 | 0.06296 | -0.008 | 10.853
10 | 0.657 | 0.06691 | -0.008 | 9.819
10.5 | 0.625 | 0.07168 | -0.008 | 8.724
11 | 0.59 | 0.07789 | -0.009 | 7.575
11.5 | 0.553 | 0.08237 | -0.009 | 6.708
12 | 0.514 | 0.08785 | -0.01 | 5.854

## 34. Re 750k Mach 0.00 (2)
BIGFOIL.COM POLAR EXPORT
DP2.05_8.65_DS
DP2.05/8.65_DS |  |  |  | Cl Max: | 1.1034 | at alpha= | 10 | deg
XFOIL ncrit=9 |  |  |  | L/D Max: | 112.986 | at alpha= | 3 | deg
Re: | 750000 |  |  | Cd Min: | 0.10001 | at alpha= | 14 | deg
Mach: | 0 |  |  | Cl=0 at alpha= | -99 | deg
|  |  |  | @ Cl=0.1, Cd= | 0.00561
|  |  |  | @ Cl=0.4, Cd= | 0.0055502
|  |  |  | @ Cl=0.6, Cd= | 0.0054165
alpha (deg) | Cl | Cd | Cm | Cl/Cd
0 | 0.2527 | 0.00561 | -0.0464 | 45.0446
0.5 | 0.3241 | 0.00563 | -0.0498 | 57.5666
1 | 0.4002 | 0.00555 | -0.0545 | 72.1081
1.5 | 0.4787 | 0.00541 | -0.0598 | 88.4843
2 | 0.5356 | 0.00532 | -0.0603 | 100.6767
2.5 | 0.583 | 0.00533 | -0.0587 | 109.3809
3 | 0.6282 | 0.00556 | -0.0566 | 112.9856
3.5 | 0.67 | 0.00622 | -0.0541 | 107.717
4 | 0.7087 | 0.00729 | -0.0514 | 97.2154
4.5 | 0.7494 | 0.0082 | -0.0491 | 91.3902
5 | 0.7901 | 0.00908 | -0.0467 | 87.0154
5.5 | 0.8303 | 0.00997 | -0.0443 | 83.2798
6 | 0.8696 | 0.01091 | -0.0417 | 79.7067
6.5 | 0.9075 | 0.01194 | -0.0388 | 76.005
7 | 0.9437 | 0.01316 | -0.0354 | 71.7097
7.5 | 0.9795 | 0.01439 | -0.0319 | 68.0681
8 | 1.0083 | 0.01628 | -0.0272 | 61.9349
8.5 | 1.0364 | 0.0182 | -0.0225 | 56.9451
9 | 1.0609 | 0.02067 | -0.0173 | 51.3256
9.5 | 1.0837 | 0.02376 | -0.0123 | 45.6103
10 | 1.1034 | 0.02626 | -0.0074 | 42.0183
10.5 | 1.1007 | 0.03134 | 0.0005 | 35.1213
11 | 1.0836 | 0.03714 | 0.0083 | 29.1761
11.5 | 1.0757 | 0.04154 | 0.0135 | 25.8955
12 | 1.0572 | 0.04743 | 0.0173 | 22.2897
12.5 | 1.0315 | 0.05505 | 0.0184 | 18.7375
13 | 0.9938 | 0.06631 | 0.0147 | 14.9872
13.5 | 0.9667 | 0.07951 | 0.0066 | 12.1582
14 | 0.9264 | 0.10001 | -0.0067 | 9.2631

## 35. Re 750k Mach 0.10 (1)
BIGFOIL.COM POLAR EXPORT
DP2.05_8.65_DS
DP2.05/8.65_DS |  |  |  | Cl Max: | 0.857 | at alpha= | 7 | deg
JavaFoil+Calcfoil stall+Eppler ext transition |  |  |  | L/D Max: | 104.278 | at alpha= | 4.5 | deg
Re: | 750000 |  |  | Cd Min: | 0.00456 | at alpha= | 0 | deg
Mach: | 0.1 |  |  | Cl=0 at alpha= | -1.0426 | deg
|  |  |  | @ Cl=0.1, Cd= | 0.0059049
|  |  |  | @ Cl=0.4, Cd= | 0.004979
|  |  |  | @ Cl=0.6, Cd= | 0.08874
alpha (deg) | Cl | Cd | Cm | Cl/Cd
-11.5 | -0.169 | 0.08482 | -0.001 | -1.993
-11 | -0.184 | 0.07927 | -0.001 | -2.325
-10.5 | -0.2 | 0.07503 | -0.001 | -2.669
-10 | -0.217 | 0.06995 | -0.001 | -3.101
-9.5 | -0.234 | 0.06621 | -0.001 | -3.532
-9 | -0.251 | 0.06378 | -0.002 | -3.929
-8.5 | -0.267 | 0.05916 | -0.002 | -4.509
-8 | -0.281 | 0.05568 | -0.002 | -5.055
-7.5 | -0.294 | 0.05198 | -0.002 | -5.654
-7 | -0.303 | 0.04852 | -0.002 | -6.244
-6.5 | -0.308 | 0.04724 | -0.002 | -6.516
-6 | -0.307 | 0.04394 | -0.003 | -6.994
-5.5 | -0.301 | 0.04159 | -0.003 | -7.233
-5 | -0.288 | 0.03911 | -0.003 | -7.357
-4.5 | -0.268 | 0.03693 | -0.003 | -7.254
-4 | -0.242 | 0.03549 | -0.003 | -6.81
-3.5 | -0.21 | 0.0335 | -0.003 | -6.259
-3 | -0.173 | 0.03204 | -0.003 | -5.392
-2.5 | -0.132 | 0.03088 | -0.003 | -4.274
-2 | -0.088 | 0.02955 | -0.004 | -2.99
-1.5 | -0.043 | 0.02872 | -0.004 | -1.492
-1 | 0.004 | 0.02806 | -0.005 | 0.135
-0.5 | 0.064 | 0.00801 | -0.014 | 7.947
0 | 0.123 | 0.00456 | -0.014 | 26.933
0.5 | 0.182 | 0.0046 | -0.015 | 39.488
1 | 0.241 | 0.0047 | -0.016 | 51.249
1.5 | 0.3 | 0.00478 | -0.016 | 62.638
2 | 0.359 | 0.00488 | -0.017 | 73.407
2.5 | 0.417 | 0.00502 | -0.018 | 83.133
3 | 0.476 | 0.00527 | -0.018 | 90.269
3.5 | 0.534 | 0.00538 | -0.019 | 99.387
4 | 0.592 | 0.0057 | -0.019 | 103.912
4.5 | 0.65 | 0.00623 | -0.02 | 104.278
5 | 0.702 | 0.00785 | -0.021 | 89.469
5.5 | 0.752 | 0.0102 | -0.021 | 73.758
6 | 0.795 | 0.0119 | -0.022 | 66.767
6.5 | 0.83 | 0.01257 | -0.022 | 66.038
7 | 0.857 | 0.0133 | -0.023 | 64.403
7.5 | 0.709 | 0.04776 | -0.007 | 14.852
8 | 0.714 | 0.05155 | -0.007 | 13.85
8.5 | 0.709 | 0.05482 | -0.007 | 12.926
9 | 0.694 | 0.05879 | -0.007 | 11.8
9.5 | 0.67 | 0.06356 | -0.008 | 10.541
10 | 0.639 | 0.06803 | -0.008 | 9.391
10.5 | 0.602 | 0.07218 | -0.009 | 8.344
11 | 0.562 | 0.07844 | -0.009 | 7.165
11.5 | 0.52 | 0.0831 | -0.01 | 6.255
12 | 0.477 | 0.08874 | -0.01 | 5.377

## 36. Re 750k Mach 0.10 (2)
BIGFOIL.COM POLAR EXPORT
DP2.05_8.65_DS
DP2.05/8.65_DS |  |  |  | Cl Max: | 1.0989 | at alpha= | 10 | deg
XFOIL ncrit=9 |  |  |  | L/D Max: | 112.987 | at alpha= | 3 | deg
Re: | 750000 |  |  | Cd Min: | 0.16825 | at alpha= | 15 | deg
Mach: | 0.1 |  |  | Cl=0 at alpha= | -1.8541 | deg
|  |  |  | @ Cl=0.1, Cd= | 0.005688
|  |  |  | @ Cl=0.4, Cd= | 0.0055617
|  |  |  | @ Cl=0.6, Cd= | 0.0054152
alpha (deg) | Cl | Cd | Cm | Cl/Cd
-4 | -0.214 | 0.01847 | -0.0452 | -11.5864
-3.5 | -0.166 | 0.01619 | -0.0436 | -10.2532
-3 | -0.1118 | 0.01278 | -0.0414 | -8.748
-2.5 | -0.0641 | 0.01023 | -0.0388 | -6.2659
-2 | -0.015 | 0.00924 | -0.037 | -1.6234
-1.5 | 0.0364 | 0.00852 | -0.0358 | 4.2723
-1 | 0.0577 | 0.00578 | -0.0293 | 9.9827
-0.5 | 0.1727 | 0.00553 | -0.0411 | 31.2297
0 | 0.2537 | 0.00562 | -0.0465 | 45.1423
0.5 | 0.3252 | 0.00563 | -0.05 | 57.762
1 | 0.4019 | 0.00556 | -0.0546 | 72.2842
1.5 | 0.4808 | 0.00542 | -0.0599 | 88.7085
2 | 0.5387 | 0.00533 | -0.0606 | 101.0694
2.5 | 0.5864 | 0.00534 | -0.059 | 109.8127
3 | 0.6316 | 0.00559 | -0.0568 | 112.9875
3.5 | 0.6733 | 0.00629 | -0.0543 | 107.0429
4 | 0.7123 | 0.00736 | -0.0515 | 96.7799
4.5 | 0.7531 | 0.00827 | -0.0491 | 91.0641
5.5 | 0.8342 | 0.01005 | -0.0442 | 83.005
6 | 0.8737 | 0.01099 | -0.0415 | 79.4995
6.5 | 0.9109 | 0.0121 | -0.0383 | 75.281
7 | 0.9458 | 0.01348 | -0.0345 | 70.1632
7.5 | 0.9816 | 0.01472 | -0.031 | 66.6848
8 | 1.0107 | 0.01658 | -0.0262 | 60.959
8.5 | 1.0374 | 0.01868 | -0.0211 | 55.5353
9 | 1.0609 | 0.02142 | -0.0157 | 49.5285
9.5 | 1.0829 | 0.02473 | -0.0105 | 43.7889
10 | 1.0989 | 0.02718 | -0.005 | 40.4305
10.5 | 1.0925 | 0.03233 | 0.0031 | 33.7921
11 | 1.0711 | 0.03846 | 0.0108 | 27.8497
11.5 | 1.0608 | 0.04323 | 0.0155 | 24.5385
12 | 1.0394 | 0.04976 | 0.0184 | 20.8883
12.5 | 1.0112 | 0.05839 | 0.0179 | 17.318
13 | 0.9754 | 0.07068 | 0.012 | 13.8002
13.5 | 0.9423 | 0.08737 | 0.001 | 10.7852
15 | 0.7867 | 0.16825 | -0.0336 | 4.6758

## 37. Re 750k Mach 0.25 (1)
BIGFOIL.COM POLAR EXPORT
DP2.05_8.65_DS
DP2.05/8.65_DS |  |  |  | Cl Max: | 0.841 | at alpha= | 6.5 | deg
JavaFoil+Calcfoil stall+Eppler ext transition |  |  |  | L/D Max: | 102.797 | at alpha= | 4 | deg
Re: | 750000 |  |  | Cd Min: | 0.00463 | at alpha= | 0 | deg
Mach: | 0.25 |  |  | Cl=0 at alpha= | -1.0417 | deg
|  |  |  | @ Cl=0.1, Cd= | 0.0060962
|  |  |  | @ Cl=0.4, Cd= | 0.08653
|  |  |  | @ Cl=0.6, Cd= | 0.08653
alpha (deg) | Cl | Cd | Cm | Cl/Cd
-10 | -0.051 | 0.07203 | -0.001 | -0.702
-9.5 | -0.048 | 0.06765 | -0.001 | -0.706
-9 | -0.045 | 0.06372 | -0.002 | -0.706
-8.5 | -0.042 | 0.0592 | -0.002 | -0.713
-8 | -0.092 | 0.05571 | -0.002 | -1.659
-7.5 | -0.148 | 0.05219 | -0.002 | -2.843
-7 | -0.19 | 0.04994 | -0.002 | -3.809
-6.5 | -0.224 | 0.04695 | -0.002 | -4.761
-6 | -0.248 | 0.04389 | -0.003 | -5.645
-5.5 | -0.262 | 0.04114 | -0.003 | -6.362
-5 | -0.265 | 0.03988 | -0.003 | -6.635
-4.5 | -0.256 | 0.03731 | -0.003 | -6.87
-4 | -0.238 | 0.03581 | -0.003 | -6.634
-3.5 | -0.21 | 0.03387 | -0.003 | -6.197
-3 | -0.175 | 0.03224 | -0.003 | -5.425
-2.5 | -0.135 | 0.03072 | -0.003 | -4.38
-2 | -0.09 | 0.02946 | -0.004 | -3.07
-1.5 | -0.044 | 0.02881 | -0.004 | -1.526
-1 | 0.004 | 0.02819 | -0.005 | 0.138
-0.5 | 0.065 | 0.00807 | -0.014 | 8.098
0 | 0.126 | 0.00463 | -0.015 | 27.266
0.5 | 0.187 | 0.00465 | -0.015 | 40.142
1 | 0.247 | 0.00475 | -0.016 | 52.044
1.5 | 0.308 | 0.00484 | -0.017 | 63.633
2 | 0.368 | 0.00497 | -0.017 | 74.074
2.5 | 0.429 | 0.0052 | -0.018 | 82.41
3 | 0.489 | 0.00538 | -0.019 | 90.919
3.5 | 0.549 | 0.00558 | -0.019 | 98.358
4 | 0.609 | 0.00592 | -0.02 | 102.797
4.5 | 0.665 | 0.0067 | -0.021 | 99.324
5 | 0.719 | 0.00942 | -0.021 | 76.388
5.5 | 0.769 | 0.01079 | -0.022 | 71.267
6 | 0.81 | 0.01232 | -0.022 | 65.722
6.5 | 0.841 | 0.0131 | -0.023 | 64.229
7 | 0.699 | 0.04517 | -0.007 | 15.482
7.5 | 0.702 | 0.04853 | -0.006 | 14.471
8 | 0.69 | 0.05226 | -0.007 | 13.203
8.5 | 0.661 | 0.05627 | -0.007 | 11.74
9 | 0.614 | 0.06083 | -0.008 | 10.099
9.5 | 0.552 | 0.06498 | -0.008 | 8.499
10 | 0.477 | 0.0711 | -0.009 | 6.714
10.5 | 0.392 | 0.0753 | -0.01 | 5.208
11 | 0.299 | 0.08123 | -0.01 | 3.676
11.5 | 0.191 | 0.08653 | -0.01 | 2.209

## 38. Re 750k Mach 0.25 (2)
BIGFOIL.COM POLAR EXPORT
DP2.05_8.65_DS
DP2.05/8.65_DS |  |  |  | Cl Max: | 1.0569 | at alpha= | 9 | deg
XFOIL ncrit=9 |  |  |  | L/D Max: | 112.103 | at alpha= | 3 | deg
Re: | 750000 |  |  | Cd Min: | 0.16299 | at alpha= | -14 | deg
Mach: | 0.25 |  |  | Cl=0 at alpha= | -1.8726 | deg
|  |  |  | @ Cl=0.1, Cd= | 0.0059504
|  |  |  | @ Cl=0.4, Cd= | 0.0056215
|  |  |  | @ Cl=0.6, Cd= | 0.0054352
alpha (deg) | Cl | Cd | Cm | Cl/Cd
-14 | -0.5068 | 0.16299 | -0.0037 | -3.1094
-13.5 | -0.4921 | 0.15581 | -0.0064 | -3.1583
-13 | -0.4786 | 0.14871 | -0.0095 | -3.2183
-12.5 | -0.4658 | 0.14163 | -0.0127 | -3.2889
-12 | -0.4539 | 0.13462 | -0.0156 | -3.3717
-11.5 | -0.4427 | 0.12747 | -0.0187 | -3.473
-11 | -0.4321 | 0.12032 | -0.0218 | -3.5913
-10.5 | -0.423 | 0.11297 | -0.025 | -3.7444
-10 | -0.414 | 0.10588 | -0.0281 | -3.9101
-9.5 | -0.4072 | 0.09856 | -0.0314 | -4.1315
-9 | -0.3906 | 0.08994 | -0.0385 | -4.3429
-8.5 | -0.3637 | 0.08027 | -0.0499 | -4.531
-8 | -0.3485 | 0.07139 | -0.0592 | -4.8816
-7.5 | -0.3611 | 0.0644 | -0.0626 | -5.6071
-7 | -0.3605 | 0.05689 | -0.0641 | -6.3368
-6.5 | -0.3513 | 0.04967 | -0.0637 | -7.0727
-6 | -0.335 | 0.04263 | -0.0617 | -7.8583
-5 | -0.2982 | 0.0283 | -0.055 | -10.5371
-4.5 | -0.2487 | 0.02626 | -0.0523 | -9.4707
-4 | -0.217 | 0.01954 | -0.048 | -11.1054
-3.5 | -0.1692 | 0.017 | -0.0459 | -9.9529
-3 | -0.1137 | 0.01341 | -0.0435 | -8.4787
-2.5 | -0.0636 | 0.01057 | -0.0408 | -6.017
-2 | -0.0134 | 0.0094 | -0.0388 | -1.4255
-1.5 | 0.0392 | 0.00866 | -0.0374 | 4.5266
-1 | 0.0667 | 0.00612 | -0.0319 | 10.8987
-0.5 | 0.1786 | 0.00555 | -0.0425 | 32.1802
0 | 0.2584 | 0.00565 | -0.0472 | 45.7345
0.5 | 0.3312 | 0.00569 | -0.0505 | 58.2074
1 | 0.4115 | 0.00561 | -0.0556 | 73.3512
1.5 | 0.4922 | 0.00549 | -0.0607 | 89.6539
2 | 0.5561 | 0.00539 | -0.0623 | 103.1725
2.5 | 0.6047 | 0.00544 | -0.0604 | 111.1581
3 | 0.6502 | 0.0058 | -0.0579 | 112.1034
3.5 | 0.6914 | 0.00667 | -0.0549 | 103.6582
4 | 0.7315 | 0.00774 | -0.052 | 94.509
4.5 | 0.7733 | 0.00865 | -0.0493 | 89.3988
5 | 0.8147 | 0.00956 | -0.0465 | 85.2197
5.5 | 0.8556 | 0.01049 | -0.0434 | 81.5634
6 | 0.8944 | 0.01156 | -0.04 | 77.3702
6.5 | 0.9311 | 0.01282 | -0.036 | 72.6287
7 | 0.967 | 0.01416 | -0.0317 | 68.291
7.5 | 0.9925 | 0.01637 | -0.0256 | 60.6292
8 | 1.0191 | 0.01852 | -0.0197 | 55.027
8.5 | 1.0403 | 0.02169 | -0.0132 | 47.9622
9 | 1.0569 | 0.02609 | -0.0065 | 40.5098
9.5 | 1.0546 | 0.03096 | 0.0023 | 34.0633
10 | 1.056 | 0.03388 | 0.0089 | 31.1688
10.5 | 1.038 | 0.03944 | 0.0154 | 26.3185
11 | 1.0185 | 0.04517 | 0.0189 | 22.5482
11.5 | 0.9779 | 0.05552 | 0.0194 | 17.6135
12 | 0.9067 | 0.07518 | 0.0095 | 12.0604
12.5 | 0.8632 | 0.09696 | -0.005 | 8.9026
13 | 0.8276 | 0.11687 | -0.014 | 7.0814
14 | 0.6531 | 0.12667 | -0.009 | 5.1559

## 39. Re 750k Mach 0.50 (1)
BIGFOIL.COM POLAR EXPORT
DP2.05_8.65_DS
DP2.05/8.65_DS |  |  |  | Cl Max: | 1.129 | at alpha= | 20 | deg
JavaFoil+Calcfoil stall+Eppler ext transition |  |  |  | L/D Max: | 105.166 | at alpha= | 3 | deg
Re: | 750000 |  |  | Cd Min: | 0.00439 | at alpha= | 0 | deg
Mach: | 0.5 |  |  | Cl=0 at alpha= | -1.0377 | deg
|  |  |  | @ Cl=0.1, Cd= | 0.0065003
|  |  |  | @ Cl=0.4, Cd= | 0.0047776
|  |  |  | @ Cl=0.6, Cd= | 0.0058737
alpha (deg) | Cl | Cd | Cm | Cl/Cd
-20 | -0.996 | 0.2076 | 0.003 | -4.799
-19.5 | -0.971 | 0.20265 | 0.003 | -4.793
-19 | -0.945 | 0.19295 | 0.003 | -4.896
-18.5 | -0.919 | 0.18852 | 0.002 | -4.877
-18 | -0.894 | 0.1836 | 0.002 | -4.871
-17.5 | -0.869 | 0.17967 | 0.002 | -4.838
-17 | -0.842 | 0.17561 | 0.002 | -4.796
-16.5 | -0.817 | 0.16785 | 0.002 | -4.866
-16 | -0.791 | 0.16359 | 0.001 | -4.837
-15.5 | -0.764 | 0.15565 | 0.001 | -4.911
-15 | -0.739 | 0.1518 | 0.001 | -4.867
-14.5 | -0.713 | 0.14759 | 0.001 | -4.832
-14 | -0.686 | 0.13846 | 0 | -4.958
-13.5 | -0.661 | 0.13544 | 0 | -4.877
-13 | -0.635 | 0.13206 | 0 | -4.806
-12.5 | -0.609 | 0.1282 | 0 | -4.749
-12 | -0.582 | 0.11845 | -0.001 | -4.914
-11.5 | -0.556 | 0.11501 | -0.001 | -4.834
-11 | -0.53 | 0.11176 | -0.001 | -4.742
-10.5 | -0.503 | 0.10891 | -0.001 | -4.621
-10 | -0.477 | 0.10603 | -0.002 | -4.499
-9.5 | -0.451 | 0.0981 | -0.002 | -4.595
-9 | -0.424 | 0.08176 | -0.002 | -5.188
-8.5 | -0.398 | 0.06498 | -0.002 | -6.122
-8 | -0.371 | 0.05736 | -0.003 | -6.476
-7.5 | -0.345 | 0.06295 | -0.003 | -5.477
-7 | -0.318 | 0.05295 | -0.003 | -6.012
-6.5 | -0.292 | 0.06288 | -0.003 | -4.639
-6 | -0.265 | 0.0494 | -0.003 | -5.366
-5.5 | -0.238 | 0.04418 | -0.003 | -5.398
-5 | -0.212 | 0.04024 | -0.004 | -5.264
-4.5 | -0.185 | 0.03948 | -0.004 | -4.688
-4 | -0.158 | 0.03598 | -0.004 | -4.403
-3.5 | -0.132 | 0.03517 | -0.004 | -3.744
-3 | -0.105 | 0.03316 | -0.004 | -3.164
-2.5 | -0.139 | 0.03212 | -0.004 | -4.313
-2 | -0.098 | 0.03053 | -0.004 | -3.22
-1.5 | -0.049 | 0.02901 | -0.004 | -1.677
-1 | 0.004 | 0.02818 | -0.005 | 0.154
-0.5 | 0.073 | 0.00789 | -0.016 | 9.253
0 | 0.141 | 0.00439 | -0.017 | 32.065
0.5 | 0.208 | 0.00445 | -0.017 | 46.831
1 | 0.276 | 0.0045 | -0.018 | 61.255
1.5 | 0.343 | 0.00461 | -0.019 | 74.429
2 | 0.411 | 0.00481 | -0.019 | 85.423
2.5 | 0.478 | 0.00497 | -0.02 | 96.077
3 | 0.544 | 0.00518 | -0.021 | 105.166
3.5 | 0.611 | 0.00601 | -0.022 | 101.691
4 | 0.675 | 0.00765 | -0.022 | 88.121
4.5 | 0.734 | 0.01003 | -0.023 | 73.204
5 | 0.79 | 0.01131 | -0.024 | 69.818
5.5 | 0.836 | 0.01345 | -0.024 | 62.098
6 | 0.696 | 0.04082 | -0.007 | 17.047
6.5 | 0.633 | 0.0457 | -0.007 | 13.849
7 | 0.431 | 0.04936 | -0.008 | 8.741
7.5 | 0.458 | 0.05236 | -0.009 | 8.754
8 | 0.485 | 0.05764 | -0.01 | 8.419
8.5 | 0.512 | 0.06689 | -0.011 | 7.656
9 | 0.539 | 0.07144 | -0.011 | 7.544
9.5 | 0.566 | 0.07318 | -0.012 | 7.733
10 | 0.593 | 0.10486 | -0.013 | 5.655
10.5 | 0.62 | 0.10549 | -0.014 | 5.873
11 | 0.647 | 0.11263 | -0.015 | 5.742
11.5 | 0.673 | 0.11586 | -0.015 | 5.81
12 | 0.701 | 0.12287 | -0.016 | 5.701
12.5 | 0.727 | 0.12631 | -0.016 | 5.755
13 | 0.754 | 0.13448 | -0.018 | 5.61
13.5 | 0.781 | 0.13641 | -0.018 | 5.724
14 | 0.808 | 0.14308 | -0.019 | 5.65
14.5 | 0.835 | 0.14707 | -0.019 | 5.675
15 | 0.862 | 0.15907 | -0.021 | 5.421
15.5 | 0.889 | 0.16004 | -0.021 | 5.552
16 | 0.916 | 0.16774 | -0.022 | 5.462
16.5 | 0.942 | 0.1717 | -0.022 | 5.488
17 | 0.97 | 0.1781 | -0.023 | 5.447
17.5 | 0.996 | 0.18243 | -0.024 | 5.461
18 | 1.023 | 0.19029 | -0.025 | 5.376
18.5 | 1.05 | 0.1932 | -0.025 | 5.434
19 | 1.076 | 0.1981 | -0.026 | 5.431
19.5 | 1.103 | 0.20732 | -0.027 | 5.322
20 | 1.129 | 0.21253 | -0.027 | 5.313

## 40. Re 750k Mach 0.50 (2)
BIGFOIL.COM POLAR EXPORT
DP2.05_8.65_DS
DP2.05/8.65_DS |  |  |  | Cl Max: | 1.008 | at alpha= | 7.5 | deg
XFOIL ncrit=9 |  |  |  | L/D Max: | 112.603 | at alpha= | 2.5 | deg
Re: | 750000 |  |  | Cd Min: | 0.13452 | at alpha= | 12.5 | deg
Mach: | 0.5 |  |  | Cl=0 at alpha= | -99 | deg
|  |  |  | @ Cl=0.1, Cd= | 0.00582
|  |  |  | @ Cl=0.4, Cd= | 0.0058462
|  |  |  | @ Cl=0.6, Cd= | 0.0057496
alpha (deg) | Cl | Cd | Cm | Cl/Cd
0 | 0.2771 | 0.00582 | -0.0496 | 47.6117
0.5 | 0.368 | 0.00585 | -0.055 | 62.906
1 | 0.4522 | 0.00584 | -0.0589 | 77.4315
1.5 | 0.5442 | 0.0058 | -0.0645 | 93.8276
2 | 0.6327 | 0.00572 | -0.0693 | 110.6119
2.5 | 0.6835 | 0.00607 | -0.066 | 112.603
3 | 0.725 | 0.00715 | -0.0613 | 101.3986
3.5 | 0.768 | 0.00821 | -0.057 | 93.5445
4 | 0.8117 | 0.0092 | -0.0526 | 88.2283
4.5 | 0.8552 | 0.01016 | -0.0478 | 84.1732
5 | 0.897 | 0.01118 | -0.0425 | 80.2326
5.5 | 0.9352 | 0.01239 | -0.0362 | 75.4802
6 | 0.9667 | 0.014 | -0.0285 | 69.05
6.5 | 0.9851 | 0.01624 | -0.0183 | 60.6589
7 | 0.997 | 0.01861 | -0.0074 | 53.5733
7.5 | 1.008 | 0.02244 | 0.0025 | 44.9198
8 | 1.0069 | 0.02769 | 0.0117 | 36.3633
8.5 | 0.987 | 0.03413 | 0.0194 | 28.9188
9 | 0.959 | 0.04175 | 0.0235 | 22.9701
9.5 | 0.9236 | 0.05166 | 0.0223 | 17.8784
10 | 0.8915 | 0.06435 | 0.0148 | 13.8539
10.5 | 0.8619 | 0.08056 | 0.0036 | 10.6989
11 | 0.8377 | 0.09487 | -0.0034 | 8.83
11.5 | 0.8126 | 0.10898 | -0.0102 | 7.4564
12 | 0.7951 | 0.12229 | -0.0162 | 6.5018
12.5 | 0.7873 | 0.13452 | -0.0215 | 5.8527

## 41. Re 1M Mach 0.00 (1)
BIGFOIL.COM POLAR EXPORT
DP2.05_8.65_DS
DP2.05/8.65_DS |  |  |  | Cl Max: | 0.857 | at alpha= | 7 | deg
JavaFoil+Calcfoil stall+Eppler ext transition |  |  |  | L/D Max: | 109.695 | at alpha= | 4 | deg
Re: | 1000000 |  |  | Cd Min: | 0.00412 | at alpha= | 0 | deg
Mach: | 0 |  |  | Cl=0 at alpha= | -1.0521 | deg
|  |  |  | @ Cl=0.1, Cd= | 0.0053878
|  |  |  | @ Cl=0.4, Cd= | 0.0046131
|  |  |  | @ Cl=0.6, Cd= | 0.0854
alpha (deg) | Cl | Cd | Cm | Cl/Cd
-11.5 | -0.203 | 0.07978 | -0.001 | -2.538
-11 | -0.216 | 0.07604 | -0.001 | -2.846
-10.5 | -0.231 | 0.07213 | -0.001 | -3.201
-10 | -0.246 | 0.06763 | -0.001 | -3.632
-9.5 | -0.26 | 0.06402 | -0.001 | -4.068
-9 | -0.275 | 0.05993 | -0.002 | -4.585
-8.5 | -0.288 | 0.05668 | -0.002 | -5.084
-8 | -0.3 | 0.05414 | -0.002 | -5.539
-7.5 | -0.309 | 0.05059 | -0.002 | -6.113
-7 | -0.315 | 0.04743 | -0.002 | -6.648
-6.5 | -0.317 | 0.04507 | -0.002 | -7.039
-6 | -0.314 | 0.04213 | -0.003 | -7.455
-5.5 | -0.305 | 0.04049 | -0.003 | -7.54
-5 | -0.29 | 0.03816 | -0.003 | -7.608
-4.5 | -0.269 | 0.036 | -0.003 | -7.478
-4 | -0.242 | 0.03481 | -0.003 | -6.953
-3.5 | -0.209 | 0.03311 | -0.003 | -6.327
-3 | -0.172 | 0.03153 | -0.003 | -5.465
-2.5 | -0.131 | 0.03039 | -0.003 | -4.326
-2 | -0.088 | 0.02922 | -0.004 | -3.011
-1.5 | -0.043 | 0.02836 | -0.004 | -1.504
-1 | 0.005 | 0.00771 | -0.013 | 0.612
-0.5 | 0.063 | 0.00752 | -0.014 | 8.416
0 | 0.122 | 0.00412 | -0.014 | 29.661
0.5 | 0.181 | 0.0042 | -0.015 | 43.078
1 | 0.24 | 0.00425 | -0.016 | 56.352
1.5 | 0.298 | 0.00436 | -0.016 | 68.401
2 | 0.357 | 0.00445 | -0.017 | 80.207
2.5 | 0.415 | 0.00467 | -0.017 | 88.902
3 | 0.474 | 0.00475 | -0.018 | 99.715
3.5 | 0.532 | 0.00509 | -0.019 | 104.54
4 | 0.589 | 0.00537 | -0.019 | 109.695
4.5 | 0.646 | 0.00718 | -0.02 | 89.972
5 | 0.699 | 0.00723 | -0.021 | 96.74
5.5 | 0.75 | 0.00947 | -0.021 | 79.227
6 | 0.793 | 0.01115 | -0.022 | 71.126
6.5 | 0.83 | 0.01176 | -0.022 | 70.535
7 | 0.857 | 0.01246 | -0.023 | 68.775
7.5 | 0.71 | 0.04691 | -0.008 | 15.135
8 | 0.716 | 0.05028 | -0.007 | 14.251
8.5 | 0.714 | 0.05363 | -0.007 | 13.315
9 | 0.703 | 0.05748 | -0.008 | 12.226
9.5 | 0.683 | 0.06181 | -0.008 | 11.057
10 | 0.657 | 0.06595 | -0.009 | 9.965
10.5 | 0.625 | 0.07 | -0.009 | 8.935
11 | 0.59 | 0.07524 | -0.009 | 7.844
11.5 | 0.553 | 0.07993 | -0.01 | 6.915
12 | 0.515 | 0.0854 | -0.011 | 6.025

## 42. Re 1M Mach 0.00 (2)
BIGFOIL.COM POLAR EXPORT
DP2.05_8.65_DS
DP2.05/8.65_DS |  |  |  | Cl Max: | 1.1358 | at alpha= | 11 | deg
XFOIL ncrit=9 |  |  |  | L/D Max: | 117.465 | at alpha= | 2.5 | deg
Re: | 1000000 |  |  | Cd Min: | 0.18567 | at alpha= | 16 | deg
Mach: | 0 |  |  | Cl=0 at alpha= | -1.7914 | deg
|  |  |  | @ Cl=0.1, Cd= | 0.0054818
|  |  |  | @ Cl=0.4, Cd= | 0.00481
|  |  |  | @ Cl=0.6, Cd= | 0.0051617
alpha (deg) | Cl | Cd | Cm | Cl/Cd
-2.5 | -0.0665 | 0.01018 | -0.0372 | -6.5324
-2 | -0.0219 | 0.00826 | -0.0344 | -2.6513
-1.5 | 0.0306 | 0.00773 | -0.0336 | 3.9586
-1 | 0.0665 | 0.00572 | -0.0302 | 11.6259
0 | 0.2184 | 0.00464 | -0.0386 | 47.069
0.5 | 0.2938 | 0.00474 | -0.043 | 61.9831
1 | 0.3623 | 0.0048 | -0.046 | 75.4792
1.5 | 0.4375 | 0.00482 | -0.0505 | 90.7676
2 | 0.5143 | 0.00487 | -0.0553 | 105.6057
2.5 | 0.5838 | 0.00497 | -0.0587 | 117.4648
3 | 0.6269 | 0.00548 | -0.0565 | 114.3978
3.5 | 0.6681 | 0.00633 | -0.0542 | 105.545
4 | 0.7099 | 0.00718 | -0.052 | 98.8719
4.5 | 0.7525 | 0.00794 | -0.05 | 94.7733
5 | 0.7945 | 0.00872 | -0.0479 | 91.1124
5.5 | 0.836 | 0.00949 | -0.0456 | 88.0927
6 | 0.8765 | 0.01033 | -0.0432 | 84.85
6.5 | 0.9157 | 0.01127 | -0.0405 | 81.2511
7 | 0.9543 | 0.01225 | -0.0376 | 77.902
7.5 | 0.9903 | 0.01349 | -0.0341 | 73.4099
8 | 1.0266 | 0.01463 | -0.0308 | 70.1709
9 | 1.0669 | 0.02032 | -0.0187 | 52.5049
9.5 | 1.0983 | 0.0218 | -0.015 | 50.3807
10 | 1.1225 | 0.0241 | -0.0105 | 46.5768
10.5 | 1.1298 | 0.02762 | -0.0034 | 40.9051
11 | 1.1358 | 0.03068 | 0.0028 | 37.0209
11.5 | 1.1196 | 0.03637 | 0.01 | 30.7836
12 | 1.0933 | 0.04305 | 0.0155 | 25.3961
12.5 | 1.0588 | 0.05138 | 0.0179 | 20.6072
13 | 1.0371 | 0.05963 | 0.0163 | 17.3923
13.5 | 0.9839 | 0.07659 | 0.0069 | 12.8463
14 | 0.9404 | 0.09775 | -0.0069 | 9.6205
14.5 | 0.8856 | 0.12329 | -0.0194 | 7.1831
15 | 0.7857 | 0.16496 | -0.0337 | 4.763
15.5 | 0.7887 | 0.17599 | -0.0381 | 4.4815
16 | 0.7952 | 0.18567 | -0.0421 | 4.2829

## 43. Re 1M Mach 0.10 (1)
BIGFOIL.COM POLAR EXPORT
DP2.05_8.65_DS
DP2.05/8.65_DS |  |  |  | Cl Max: | 0.858 | at alpha= | 7 | deg
JavaFoil+Calcfoil stall+Eppler ext transition |  |  |  | L/D Max: | 108.971 | at alpha= | 4 | deg
Re: | 1000000 |  |  | Cd Min: | 0.00415 | at alpha= | 0 | deg
Mach: | 0.1 |  |  | Cl=0 at alpha= | -1.0521 | deg
|  |  |  | @ Cl=0.1, Cd= | 0.0054754
|  |  |  | @ Cl=0.4, Cd= | 0.0046026
|  |  |  | @ Cl=0.6, Cd= | 0.08585
alpha (deg) | Cl | Cd | Cm | Cl/Cd
-11.5 | -0.169 | 0.08008 | -0.001 | -2.112
-11 | -0.184 | 0.07556 | -0.001 | -2.44
-10.5 | -0.2 | 0.07301 | -0.001 | -2.744
-10 | -0.217 | 0.06834 | -0.001 | -3.175
-9.5 | -0.234 | 0.06423 | -0.001 | -3.642
-9 | -0.251 | 0.06025 | -0.002 | -4.161
-8.5 | -0.267 | 0.05635 | -0.002 | -4.735
-8 | -0.281 | 0.05354 | -0.002 | -5.258
-7.5 | -0.294 | 0.05026 | -0.002 | -5.848
-7 | -0.303 | 0.04754 | -0.002 | -6.374
-6.5 | -0.308 | 0.04496 | -0.002 | -6.847
-6 | -0.307 | 0.04228 | -0.003 | -7.27
-5.5 | -0.301 | 0.04095 | -0.003 | -7.347
-5 | -0.288 | 0.03836 | -0.003 | -7.502
-4.5 | -0.268 | 0.03614 | -0.003 | -7.415
-4 | -0.242 | 0.03483 | -0.003 | -6.94
-3.5 | -0.21 | 0.03303 | -0.003 | -6.35
-3 | -0.173 | 0.03163 | -0.003 | -5.463
-2.5 | -0.132 | 0.03042 | -0.003 | -4.337
-2 | -0.088 | 0.02923 | -0.004 | -3.023
-1.5 | -0.043 | 0.02841 | -0.004 | -1.508
-1 | 0.005 | 0.00771 | -0.013 | 0.615
-0.5 | 0.064 | 0.00755 | -0.014 | 8.425
0 | 0.123 | 0.00415 | -0.014 | 29.612
0.5 | 0.182 | 0.0042 | -0.015 | 43.303
1 | 0.241 | 0.00426 | -0.016 | 56.536
1.5 | 0.3 | 0.00435 | -0.016 | 68.806
2 | 0.359 | 0.00444 | -0.017 | 80.672
2.5 | 0.417 | 0.00467 | -0.018 | 89.431
3 | 0.476 | 0.0048 | -0.018 | 99.168
3.5 | 0.534 | 0.00509 | -0.019 | 105.06
4 | 0.592 | 0.00544 | -0.019 | 108.971
4.5 | 0.65 | 0.00727 | -0.02 | 89.318
5 | 0.703 | 0.00727 | -0.021 | 96.577
5.5 | 0.753 | 0.00953 | -0.021 | 79.021
6 | 0.796 | 0.01122 | -0.022 | 70.972
6.5 | 0.832 | 0.01184 | -0.022 | 70.281
7 | 0.858 | 0.01257 | -0.023 | 68.279
7.5 | 0.71 | 0.04699 | -0.008 | 15.103
8 | 0.714 | 0.05047 | -0.007 | 14.149
8.5 | 0.709 | 0.05397 | -0.008 | 13.133
9 | 0.694 | 0.05779 | -0.008 | 12.005
9.5 | 0.67 | 0.06198 | -0.008 | 10.81
10 | 0.639 | 0.06613 | -0.008 | 9.662
10.5 | 0.602 | 0.07068 | -0.009 | 8.523
11 | 0.562 | 0.07571 | -0.01 | 7.426
11.5 | 0.52 | 0.08093 | -0.01 | 6.426
12 | 0.477 | 0.08585 | -0.01 | 5.56

## 44. Re 1M Mach 0.10 (2)
BIGFOIL.COM POLAR EXPORT
DP2.05_8.65_DS
DP2.05/8.65_DS |  |  |  | Cl Max: | 1.1228 | at alpha= | 11 | deg
XFOIL ncrit=9 |  |  |  | L/D Max: | 117.655 | at alpha= | 2.5 | deg
Re: | 1000000 |  |  | Cd Min: | 0.13796 | at alpha= | 14.5 | deg
Mach: | 0.1 |  |  | Cl=0 at alpha= | -99 | deg
|  |  |  | @ Cl=0.1, Cd= | 0.00465
|  |  |  | @ Cl=0.4, Cd= | 0.0048195
|  |  |  | @ Cl=0.6, Cd= | 0.0051516
alpha (deg) | Cl | Cd | Cm | Cl/Cd
0 | 0.219 | 0.00465 | -0.0387 | 47.0968
0.5 | 0.2953 | 0.00474 | -0.0432 | 62.2996
1 | 0.3638 | 0.00481 | -0.0461 | 75.6341
1.5 | 0.4396 | 0.00483 | -0.0506 | 91.0145
2 | 0.5167 | 0.00489 | -0.0555 | 105.6646
2.5 | 0.5871 | 0.00499 | -0.059 | 117.6553
3 | 0.6302 | 0.00553 | -0.0567 | 113.9602
3.5 | 0.6716 | 0.00639 | -0.0543 | 105.1017
4 | 0.7136 | 0.00724 | -0.0522 | 98.5635
4.5 | 0.7564 | 0.00799 | -0.0501 | 94.6683
5 | 0.7984 | 0.00879 | -0.0479 | 90.8305
5.5 | 0.8401 | 0.00957 | -0.0456 | 87.7847
6 | 0.8805 | 0.01044 | -0.043 | 84.3391
6.5 | 0.9196 | 0.0114 | -0.0402 | 80.6667
7 | 0.9586 | 0.01237 | -0.0371 | 77.4939
7.5 | 0.9943 | 0.01365 | -0.0335 | 72.8425
8 | 1.0292 | 0.01495 | -0.0298 | 68.8428
8.5 | 1.0425 | 0.0184 | -0.0223 | 56.6576
9 | 1.0673 | 0.02098 | -0.0172 | 50.8723
9.5 | 1.0979 | 0.02255 | -0.0133 | 48.6874
10 | 1.1183 | 0.02514 | -0.008 | 44.4829
10.5 | 1.1206 | 0.02897 | -0.0003 | 38.6814
11 | 1.1228 | 0.03241 | 0.0058 | 34.6436
11.5 | 1.0993 | 0.0388 | 0.0129 | 28.3325
12 | 1.0672 | 0.04633 | 0.0174 | 23.0348
12.5 | 1.0294 | 0.05586 | 0.0176 | 18.4282
13 | 1.0033 | 0.06615 | 0.0133 | 15.167
13.5 | 0.9538 | 0.08562 | 0.0005 | 11.1399
14 | 0.9073 | 0.1089 | -0.0129 | 8.3315
14.5 | 0.8386 | 0.13796 | -0.0251 | 6.0786

## 45. Re 1M Mach 0.25 (1)
BIGFOIL.COM POLAR EXPORT
DP2.05_8.65_DS
DP2.05/8.65_DS |  |  |  | Cl Max: | 0.861 | at alpha= | 7 | deg
JavaFoil+Calcfoil stall+Eppler ext transition |  |  |  | L/D Max: | 108.452 | at alpha= | 4 | deg
Re: | 1000000 |  |  | Cd Min: | 0.0042 | at alpha= | 0 | deg
Mach: | 0.25 |  |  | Cl=0 at alpha= | -1.051 | deg
|  |  |  | @ Cl=0.1, Cd= | 0.08956
|  |  |  | @ Cl=0.4, Cd= | 0.08956
|  |  |  | @ Cl=0.6, Cd= | 0.08956
alpha (deg) | Cl | Cd | Cm | Cl/Cd
-10 | -0.051 | 0.06804 | -0.001 | -0.744
-9.5 | -0.048 | 0.06445 | -0.002 | -0.742
-9 | -0.045 | 0.0614 | -0.002 | -0.733
-8.5 | -0.042 | 0.05849 | -0.002 | -0.721
-8 | -0.092 | 0.05448 | -0.002 | -1.697
-7.5 | -0.148 | 0.05126 | -0.002 | -2.895
-7 | -0.19 | 0.04793 | -0.002 | -3.97
-6.5 | -0.224 | 0.04594 | -0.003 | -4.867
-6 | -0.248 | 0.04278 | -0.003 | -5.792
-5.5 | -0.262 | 0.04028 | -0.003 | -6.499
-5 | -0.265 | 0.03909 | -0.003 | -6.77
-4.5 | -0.256 | 0.03683 | -0.003 | -6.96
-4 | -0.238 | 0.03467 | -0.003 | -6.853
-3.5 | -0.21 | 0.03352 | -0.003 | -6.261
-3 | -0.175 | 0.03184 | -0.003 | -5.494
-2.5 | -0.135 | 0.03051 | -0.004 | -4.411
-2 | -0.09 | 0.02935 | -0.004 | -3.082
-1.5 | -0.044 | 0.02847 | -0.004 | -1.544
-1 | 0.005 | 0.00779 | -0.014 | 0.625
-0.5 | 0.065 | 0.00757 | -0.014 | 8.637
0 | 0.126 | 0.0042 | -0.015 | 30.061
0.5 | 0.187 | 0.00423 | -0.015 | 44.157
1 | 0.247 | 0.00429 | -0.016 | 57.628
1.5 | 0.308 | 0.0044 | -0.017 | 69.975
2 | 0.368 | 0.0046 | -0.017 | 80.077
2.5 | 0.429 | 0.00475 | -0.018 | 90.201
3 | 0.489 | 0.0049 | -0.019 | 99.753
3.5 | 0.549 | 0.00527 | -0.019 | 104.257
4 | 0.609 | 0.00561 | -0.02 | 108.452
4.5 | 0.666 | 0.00658 | -0.021 | 101.085
5 | 0.72 | 0.00877 | -0.021 | 82.109
5.5 | 0.77 | 0.0101 | -0.022 | 76.31
6 | 0.812 | 0.0116 | -0.022 | 69.973
6.5 | 0.843 | 0.01234 | -0.023 | 68.283
7 | 0.861 | 0.01303 | -0.024 | 66.112
7.5 | 0.702 | 0.04792 | -0.007 | 14.659
8 | 0.69 | 0.05136 | -0.007 | 13.436
8.5 | 0.661 | 0.05511 | -0.008 | 11.989
9 | 0.614 | 0.05911 | -0.008 | 10.395
9.5 | 0.552 | 0.06379 | -0.009 | 8.66
10 | 0.477 | 0.06813 | -0.01 | 7.008
10.5 | 0.392 | 0.07316 | -0.01 | 5.363
11 | 0.299 | 0.07836 | -0.01 | 3.812
11.5 | 0.191 | 0.08462 | -0.011 | 2.259
12 | 0.074 | 0.08956 | -0.012 | 0.825

## 46. Re 1M Mach 0.25 (2)
BIGFOIL.COM POLAR EXPORT
DP2.05_8.65_DS
DP2.05/8.65_DS |  |  |  | Cl Max: | 1.0744 | at alpha= | 9.5 | deg
XFOIL ncrit=9 |  |  |  | L/D Max: | 117.427 | at alpha= | 2.5 | deg
Re: | 1000000 |  |  | Cd Min: | 0.10229 | at alpha= | 13 | deg
Mach: | 0.25 |  |  | Cl=0 at alpha= | -99 | deg
|  |  |  | @ Cl=0.1, Cd= | 0.00467
|  |  |  | @ Cl=0.4, Cd= | 0.0048607
|  |  |  | @ Cl=0.6, Cd= | 0.0051247
alpha (deg) | Cl | Cd | Cm | Cl/Cd
0 | 0.2222 | 0.00467 | -0.039 | 47.5803
0.5 | 0.3029 | 0.00476 | -0.0441 | 63.6345
1 | 0.3719 | 0.00485 | -0.0466 | 76.6804
1.5 | 0.451 | 0.00488 | -0.0515 | 92.418
2 | 0.5301 | 0.00497 | -0.0563 | 106.66
2.5 | 0.6024 | 0.00513 | -0.0598 | 117.4269
3 | 0.6483 | 0.00581 | -0.0578 | 111.5835
3.5 | 0.6904 | 0.00672 | -0.0552 | 102.7381
4 | 0.7338 | 0.00754 | -0.0528 | 97.321
5 | 0.8203 | 0.00913 | -0.0478 | 89.8467
5.5 | 0.8625 | 0.00996 | -0.045 | 86.5964
6 | 0.9028 | 0.01094 | -0.0418 | 82.5229
6.5 | 0.9415 | 0.01203 | -0.0381 | 78.2627
7 | 0.9762 | 0.01351 | -0.0335 | 72.2576
7.5 | 1.013 | 0.01473 | -0.0293 | 68.7712
8 | 1.0404 | 0.01673 | -0.0236 | 62.1877
8.5 | 1.0542 | 0.0202 | -0.0158 | 52.1881
9 | 1.0683 | 0.02417 | -0.0088 | 44.1994
9.5 | 1.0744 | 0.02753 | -0.0007 | 39.0265
10 | 1.0739 | 0.03137 | 0.0066 | 34.2333
10.5 | 1.0528 | 0.03739 | 0.0139 | 28.1573
11 | 1.0311 | 0.0438 | 0.0183 | 23.5411
11.5 | 0.9902 | 0.05354 | 0.0188 | 18.4946
12 | 0.9504 | 0.06638 | 0.0128 | 14.3176
12.5 | 0.9158 | 0.08379 | 0.0007 | 10.9297
13 | 0.886 | 0.10229 | -0.0096 | 8.6616

## 47. Re 1M Mach 0.50 (1)
BIGFOIL.COM POLAR EXPORT
DP2.05_8.65_DS
DP2.05/8.65_DS |  |  |  | Cl Max: | 1.129 | at alpha= | 20 | deg
JavaFoil+Calcfoil stall+Eppler ext transition |  |  |  | L/D Max: | 116.704 | at alpha= | 3.5 | deg
Re: | 1000000 |  |  | Cd Min: | 0.00447 | at alpha= | 0 | deg
Mach: | 0.5 |  |  | Cl=0 at alpha= | -1.0377 | deg
|  |  |  | @ Cl=0.1, Cd= | 0.0064959
|  |  |  | @ Cl=0.4, Cd= | 0.0049018
|  |  |  | @ Cl=0.6, Cd= | 0.0051633
alpha (deg) | Cl | Cd | Cm | Cl/Cd
-20 | -0.996 | 0.19817 | 0.003 | -5.028
-19.5 | -0.971 | 0.18867 | 0.003 | -5.148
-19 | -0.945 | 0.18448 | 0.003 | -5.121
-18.5 | -0.92 | 0.17931 | 0.002 | -5.128
-18 | -0.894 | 0.17444 | 0.002 | -5.127
-17.5 | -0.869 | 0.17195 | 0.002 | -5.056
-17 | -0.842 | 0.16572 | 0.002 | -5.082
-16.5 | -0.817 | 0.15816 | 0.002 | -5.165
-16 | -0.791 | 0.1539 | 0.001 | -5.142
-15.5 | -0.765 | 0.14912 | 0.001 | -5.127
-15 | -0.739 | 0.14527 | 0.001 | -5.087
-14.5 | -0.713 | 0.14105 | 0.001 | -5.057
-14 | -0.687 | 0.13152 | 0 | -5.22
-13.5 | -0.661 | 0.12781 | 0 | -5.169
-13 | -0.635 | 0.12423 | 0 | -5.11
-12.5 | -0.609 | 0.12066 | 0 | -5.046
-12 | -0.582 | 0.11261 | -0.001 | -5.169
-11.5 | -0.556 | 0.10927 | -0.001 | -5.089
-11 | -0.53 | 0.10608 | -0.001 | -4.996
-10.5 | -0.503 | 0.0901 | -0.001 | -5.586
-10 | -0.477 | 0.07442 | -0.002 | -6.411
-9.5 | -0.451 | 0.06596 | -0.002 | -6.836
-9 | -0.424 | 0.07781 | -0.002 | -5.453
-8.5 | -0.398 | 0.06247 | -0.002 | -6.37
-8 | -0.372 | 0.05537 | -0.003 | -6.71
-7.5 | -0.345 | 0.06057 | -0.003 | -5.693
-7 | -0.318 | 0.0512 | -0.003 | -6.218
-6.5 | -0.292 | 0.04778 | -0.003 | -6.105
-6 | -0.265 | 0.04768 | -0.003 | -5.56
-5.5 | -0.239 | 0.04259 | -0.004 | -5.599
-5 | -0.212 | 0.03932 | -0.004 | -5.388
-4.5 | -0.185 | 0.03844 | -0.004 | -4.816
-4 | -0.158 | 0.03521 | -0.004 | -4.499
-3.5 | -0.132 | 0.03337 | -0.004 | -3.946
-3 | -0.105 | 0.03245 | -0.004 | -3.234
-2.5 | -0.139 | 0.03158 | -0.004 | -4.387
-2 | -0.098 | 0.0299 | -0.004 | -3.288
-1.5 | -0.049 | 0.02866 | -0.004 | -1.698
-1 | 0.004 | 0.02785 | -0.005 | 0.156
-0.5 | 0.073 | 0.00783 | -0.016 | 9.33
0 | 0.141 | 0.00447 | -0.017 | 31.508
0.5 | 0.209 | 0.00448 | -0.017 | 46.569
1 | 0.276 | 0.00456 | -0.018 | 60.63
1.5 | 0.344 | 0.00477 | -0.019 | 72.176
2 | 0.412 | 0.00493 | -0.019 | 83.554
2.5 | 0.478 | 0.00454 | -0.02 | 105.2
3 | 0.545 | 0.00478 | -0.021 | 113.933
3.5 | 0.611 | 0.00524 | -0.022 | 116.704
4 | 0.675 | 0.00756 | -0.022 | 89.327
4.5 | 0.736 | 0.00933 | -0.023 | 78.862
5 | 0.791 | 0.01056 | -0.024 | 74.896
5.5 | 0.837 | 0.01269 | -0.024 | 65.956
6 | 0.853 | 0.01367 | -0.025 | 62.438
6.5 | 0.633 | 0.04464 | -0.008 | 14.18
7 | 0.432 | 0.04764 | -0.009 | 9.059
7.5 | 0.458 | 0.05123 | -0.01 | 8.948
8 | 0.485 | 0.05617 | -0.01 | 8.641
8.5 | 0.512 | 0.06068 | -0.011 | 8.441
9 | 0.539 | 0.06807 | -0.012 | 7.918
9.5 | 0.566 | 0.071 | -0.013 | 7.973
10 | 0.593 | 0.07251 | -0.014 | 8.181
10.5 | 0.62 | 0.08753 | -0.014 | 7.08
11 | 0.647 | 0.10869 | -0.015 | 5.951
11.5 | 0.673 | 0.10921 | -0.015 | 6.165
12 | 0.701 | 0.11778 | -0.016 | 5.948
12.5 | 0.727 | 0.12123 | -0.016 | 5.998
13 | 0.754 | 0.12432 | -0.018 | 6.069
13.5 | 0.781 | 0.12924 | -0.018 | 6.042
14 | 0.808 | 0.13386 | -0.019 | 6.039
14.5 | 0.835 | 0.14123 | -0.019 | 5.911
15 | 0.862 | 0.14909 | -0.021 | 5.784
15.5 | 0.889 | 0.15084 | -0.021 | 5.891
16 | 0.916 | 0.15833 | -0.022 | 5.787
16.5 | 0.942 | 0.1623 | -0.022 | 5.807
17 | 0.97 | 0.16858 | -0.023 | 5.755
17.5 | 0.996 | 0.17291 | -0.024 | 5.761
18 | 1.023 | 0.17971 | -0.025 | 5.693
18.5 | 1.05 | 0.1842 | -0.025 | 5.7
19 | 1.076 | 0.18953 | -0.026 | 5.677
19.5 | 1.103 | 0.19256 | -0.027 | 5.73
20 | 1.129 | 0.19719 | -0.027 | 5.726

## 48. Re 1M Mach 0.50 (2)
BIGFOIL.COM POLAR EXPORT
DP2.05_8.65_DS
DP2.05/8.65_DS |  |  |  | Cl Max: | 1.0207 | at alpha= | 7.5 | deg
XFOIL ncrit=9 |  |  |  | L/D Max: | 111.622 | at alpha= | 2.5 | deg
Re: | 1000000 |  |  | Cd Min: | 0.26712 | at alpha= | -20 | deg
Mach: | 0.5 |  |  | Cl=0 at alpha= | -1.9173 | deg
|  |  |  | @ Cl=0.1, Cd= | 0.0071963
|  |  |  | @ Cl=0.4, Cd= | 0.0049703
|  |  |  | @ Cl=0.6, Cd= | 0.0054078
alpha (deg) | Cl | Cd | Cm | Cl/Cd
-20 | -0.7677 | 0.26712 | 0.0527 | -2.874
-19.5 | -0.7468 | 0.25942 | 0.0479 | -2.8787
-19 | -0.725 | 0.25164 | 0.043 | -2.8811
-18.5 | -0.7033 | 0.24382 | 0.0382 | -2.8845
-18 | -0.6814 | 0.2359 | 0.0334 | -2.8885
-17.5 | -0.6594 | 0.22797 | 0.0287 | -2.8925
-17 | -0.6361 | 0.22007 | 0.0238 | -2.8904
-16.5 | -0.6148 | 0.21228 | 0.0189 | -2.8962
-16 | -0.5939 | 0.20457 | 0.0141 | -2.9032
-15.5 | -0.5732 | 0.19675 | 0.0096 | -2.9133
-15 | -0.5527 | 0.18888 | 0.0052 | -2.9262
-14.5 | -0.5327 | 0.18102 | 0.0008 | -2.9428
-14 | -0.5132 | 0.17315 | -0.0035 | -2.9639
-13.5 | -0.4942 | 0.16525 | -0.0077 | -2.9906
-13 | -0.4755 | 0.15741 | -0.0118 | -3.0208
-12.5 | -0.4577 | 0.14963 | -0.0157 | -3.0589
-12 | -0.4418 | 0.14086 | -0.0187 | -3.1364
-10.5 | -0.3771 | 0.11608 | -0.0359 | -3.2486
-10 | -0.3537 | 0.10772 | -0.0426 | -3.2835
-9 | -0.3251 | 0.09264 | -0.051 | -3.5093
-8.5 | -0.3142 | 0.08566 | -0.0544 | -3.668
-8 | -0.306 | 0.07852 | -0.0578 | -3.8971
-7.5 | -0.298 | 0.07151 | -0.0616 | -4.1672
-7 | -0.2979 | 0.06416 | -0.0655 | -4.6431
-6.5 | -0.3072 | 0.05712 | -0.0687 | -5.3782
-6 | -0.3062 | 0.04999 | -0.0698 | -6.1252
-5.5 | -0.2962 | 0.0426 | -0.0694 | -6.9531
-5 | -0.2936 | 0.03452 | -0.0668 | -8.5052
-4.5 | -0.2652 | 0.02889 | -0.0635 | -9.1796
-4 | -0.2142 | 0.02537 | -0.0597 | -8.443
-3.5 | -0.1822 | 0.01876 | -0.0547 | -9.7122
-3 | -0.1276 | 0.01518 | -0.0509 | -8.4058
-2.5 | -0.0673 | 0.01143 | -0.0478 | -5.888
-2 | -0.0092 | 0.00959 | -0.0452 | -0.95933
-1.5 | 0.0464 | 0.00823 | -0.0424 | 5.6379
-1 | 0.1024 | 0.00715 | -0.04 | 14.3217
-0.5 | 0.1249 | 0.00477 | -0.0314 | 26.1845
0 | 0.2512 | 0.00477 | -0.0438 | 52.6625
0.5 | 0.3326 | 0.0049 | -0.0471 | 67.8776
1 | 0.4189 | 0.00499 | -0.0516 | 83.9479
1.5 | 0.5009 | 0.00511 | -0.0551 | 98.0235
2 | 0.592 | 0.00534 | -0.0605 | 110.8614
2.5 | 0.6675 | 0.00598 | -0.0628 | 111.6221
3 | 0.725 | 0.00708 | -0.0618 | 102.4011
3.5 | 0.7718 | 0.00794 | -0.0581 | 97.204
4 | 0.8184 | 0.00878 | -0.0541 | 93.2118
4.5 | 0.864 | 0.00965 | -0.0496 | 89.5337
5 | 0.9079 | 0.01059 | -0.0446 | 85.7318
5.5 | 0.948 | 0.01172 | -0.0386 | 80.8874
6 | 0.9829 | 0.01317 | -0.0312 | 74.6317
6.5 | 1.0097 | 0.01507 | -0.0222 | 67.0007
7 | 1.0144 | 0.01769 | -0.0099 | 57.3431
7.5 | 1.0207 | 0.02147 | 0.0009 | 47.5408
8 | 1.0166 | 0.02676 | 0.0107 | 37.9895
8.5 | 0.9944 | 0.03339 | 0.0189 | 29.7814
9 | 0.965 | 0.04104 | 0.0233 | 23.5136
9.5 | 0.9284 | 0.05103 | 0.0222 | 18.1932
10 | 0.8956 | 0.06377 | 0.0147 | 14.0442
10.5 | 0.8663 | 0.08008 | 0.0037 | 10.8179
11 | 0.8408 | 0.09472 | -0.0035 | 8.8767
11.5 | 0.8189 | 0.10844 | -0.0099 | 7.5516
12 | 0.8028 | 0.12158 | -0.0159 | 6.6031
12.5 | 0.7937 | 0.13408 | -0.0214 | 5.9196

## 49. Re 2M Mach 0.00 (1)
BIGFOIL.COM POLAR EXPORT
DP2.05_8.65_DS
DP2.05/8.65_DS |  |  |  | Cl Max: | 0.885 | at alpha= | 8 | deg
JavaFoil+Calcfoil stall+Eppler ext transition |  |  |  | L/D Max: | 107.937 | at alpha= | 3 | deg
Re: | 2000000 |  |  | Cd Min: | 0.0037 | at alpha= | 1.5 | deg
Mach: | 0 |  |  | Cl=0 at alpha= | -1.0431 | deg
|  |  |  | @ Cl=0.1, Cd= | 0.0049364
|  |  |  | @ Cl=0.4, Cd= | 0.004046
|  |  |  | @ Cl=0.6, Cd= | 0.09133
alpha (deg) | Cl | Cd | Cm | Cl/Cd
-11.5 | -0.203 | 0.07574 | -0.001 | -2.677
-11 | -0.217 | 0.07163 | -0.001 | -3.026
-10.5 | -0.231 | 0.06783 | -0.001 | -3.408
-10 | -0.246 | 0.06403 | -0.001 | -3.841
-9.5 | -0.261 | 0.06034 | -0.002 | -4.32
-9 | -0.275 | 0.05713 | -0.002 | -4.814
-8.5 | -0.288 | 0.05378 | -0.002 | -5.364
-8 | -0.3 | 0.05058 | -0.002 | -5.935
-7.5 | -0.31 | 0.04782 | -0.002 | -6.474
-7 | -0.316 | 0.04508 | -0.002 | -7
-6.5 | -0.317 | 0.0428 | -0.003 | -7.417
-6 | -0.314 | 0.04036 | -0.003 | -7.788
-5.5 | -0.305 | 0.03823 | -0.003 | -7.99
-5 | -0.291 | 0.0364 | -0.003 | -7.982
-4.5 | -0.269 | 0.03463 | -0.003 | -7.777
-4 | -0.242 | 0.03326 | -0.003 | -7.28
-3.5 | -0.21 | 0.03182 | -0.003 | -6.583
-3 | -0.172 | 0.03065 | -0.004 | -5.623
-2.5 | -0.131 | 0.02963 | -0.004 | -4.437
-2 | -0.088 | 0.02857 | -0.004 | -3.08
-1.5 | -0.053 | 0.00701 | -0.013 | -7.6
-1 | 0.005 | 0.00689 | -0.013 | 0.685
-0.5 | 0.063 | 0.00673 | -0.014 | 9.408
0 | 0.122 | 0.00387 | -0.014 | 31.589
0.5 | 0.181 | 0.00371 | -0.015 | 48.716
1 | 0.24 | 0.00371 | -0.016 | 64.582
1.5 | 0.298 | 0.0037 | -0.016 | 80.475
2 | 0.357 | 0.00392 | -0.017 | 91.064
2.5 | 0.415 | 0.00409 | -0.017 | 101.577
3 | 0.474 | 0.00439 | -0.018 | 107.937
3.5 | 0.532 | 0.00534 | -0.019 | 99.483
4 | 0.589 | 0.00623 | -0.019 | 94.676
4.5 | 0.646 | 0.00674 | -0.02 | 95.882
5 | 0.701 | 0.0075 | -0.021 | 93.483
5.5 | 0.751 | 0.00743 | -0.021 | 101.135
6 | 0.796 | 0.00971 | -0.022 | 81.946
6.5 | 0.833 | 0.01024 | -0.022 | 81.386
7 | 0.861 | 0.01085 | -0.023 | 79.378
7.5 | 0.879 | 0.01148 | -0.024 | 76.515
8 | 0.885 | 0.01212 | -0.024 | 73.003
8.5 | 0.88 | 0.01281 | -0.025 | 68.685
9 | 0.863 | 0.01353 | -0.025 | 63.795
9.5 | 0.835 | 0.01448 | -0.026 | 57.673
10 | 0.788 | 0.0172 | -0.026 | 45.797
10.5 | 0.629 | 0.06648 | -0.013 | 9.455
11 | 0.593 | 0.07079 | -0.014 | 8.38
11.5 | 0.555 | 0.07581 | -0.014 | 7.321
12 | 0.517 | 0.0805 | -0.014 | 6.418
12.5 | 0.478 | 0.08627 | -0.014 | 5.541
13 | 0.441 | 0.09133 | -0.014 | 4.83

## 50. Re 2M Mach 0.00 (2)
BIGFOIL.COM POLAR EXPORT
DP2.05_8.65_DS
DP2.05/8.65_DS |  |  |  | Cl Max: | 1.2316 | at alpha= | 13 | deg
XFOIL ncrit=9 |  |  |  | L/D Max: | 109.325 | at alpha= | 2.5 | deg
Re: | 2000000 |  |  | Cd Min: | 0.24187 | at alpha= | -20 | deg
Mach: | 0 |  |  | Cl=0 at alpha= | -1.6982 | deg
|  |  |  | @ Cl=0.1, Cd= | 0.0046768
|  |  |  | @ Cl=0.4, Cd= | 0.0037735
|  |  |  | @ Cl=0.6, Cd= | 0.0057297
alpha (deg) | Cl | Cd | Cm | Cl/Cd
-20 | -0.6871 | 0.24187 | 0.0391 | -2.8408
-19.5 | -0.6698 | 0.2354 | 0.0353 | -2.8454
-19 | -0.6531 | 0.22901 | 0.0315 | -2.8518
-18.5 | -0.6364 | 0.2224 | 0.0277 | -2.8615
-18 | -0.6199 | 0.21546 | 0.0239 | -2.8771
-17.5 | -0.6038 | 0.20876 | 0.0202 | -2.8923
-17 | -0.588 | 0.20166 | 0.0164 | -2.9158
-16.5 | -0.5724 | 0.1948 | 0.0128 | -2.9384
-16 | -0.5573 | 0.18789 | 0.0092 | -2.9661
-15.5 | -0.5426 | 0.181 | 0.0057 | -2.9978
-15 | -0.5282 | 0.17407 | 0.0024 | -3.0344
-14.5 | -0.5146 | 0.16697 | -0.0009 | -3.082
-14 | -0.5019 | 0.15983 | -0.0041 | -3.1402
-13.5 | -0.49 | 0.15257 | -0.0072 | -3.2116
-13 | -0.4784 | 0.14549 | -0.0102 | -3.2882
-12 | -0.4616 | 0.13115 | -0.015 | -3.5196
-11.5 | -0.4445 | 0.12009 | -0.0232 | -3.7014
-10.5 | -0.4015 | 0.10305 | -0.038 | -3.8962
-10 | -0.3942 | 0.09614 | -0.0411 | -4.1003
-9.5 | -0.3904 | 0.08929 | -0.0438 | -4.3723
-9 | -0.3899 | 0.08221 | -0.0467 | -4.7427
-8.5 | -0.3965 | 0.07472 | -0.0498 | -5.3065
-8 | -0.4223 | 0.06773 | -0.0521 | -6.2351
-7.5 | -0.4277 | 0.05962 | -0.0545 | -7.1738
-7 | -0.4214 | 0.05136 | -0.0553 | -8.2048
-6.5 | -0.405 | 0.04352 | -0.0543 | -9.3061
-6 | -0.3807 | 0.03619 | -0.0518 | -10.5195
-5 | -0.3222 | 0.02033 | -0.0423 | -15.8485
-4.5 | -0.2814 | 0.01588 | -0.039 | -17.7204
-4 | -0.2309 | 0.01474 | -0.0383 | -15.6649
-3.5 | -0.1771 | 0.01422 | -0.0375 | -12.4543
-3 | -0.1264 | 0.01191 | -0.0361 | -10.6129
-2.5 | -0.084 | 0.00739 | -0.0323 | -11.3667
-2 | -0.0326 | 0.00668 | -0.0312 | -4.8802
-1.5 | 0.0214 | 0.00633 | -0.0307 | 3.3807
-1 | 0.0706 | 0.0055 | -0.0296 | 12.8364
-0.5 | 0.1131 | 0.00431 | -0.0274 | 26.2413
0 | 0.156 | 0.00309 | -0.0245 | 50.4854
0.5 | 0.2369 | 0.00321 | -0.0303 | 73.8006
1 | 0.3054 | 0.00338 | -0.0333 | 90.355
1.5 | 0.3712 | 0.00361 | -0.0357 | 102.8255
2 | 0.4311 | 0.00395 | -0.0369 | 109.1392
2.5 | 0.5018 | 0.00459 | -0.0409 | 109.3246
3 | 0.5693 | 0.0054 | -0.0443 | 105.4259
3.5 | 0.6289 | 0.00604 | -0.0459 | 104.1225
4 | 0.6906 | 0.00668 | -0.0481 | 103.3832
4.5 | 0.7511 | 0.00727 | -0.05 | 103.315
5 | 0.8068 | 0.00787 | -0.0508 | 102.5159
5.5 | 0.8502 | 0.00852 | -0.0488 | 99.7887
6 | 0.8931 | 0.00919 | -0.0467 | 97.1817
6.5 | 0.9355 | 0.00987 | -0.0445 | 94.7822
7 | 0.9776 | 0.01054 | -0.0423 | 92.7514
7.5 | 1.0177 | 0.01139 | -0.0396 | 89.3503
8 | 1.0576 | 0.01221 | -0.0369 | 86.6175
8.5 | 1.0896 | 0.01379 | -0.0327 | 79.0138
9 | 1.115 | 0.01588 | -0.0275 | 70.2141
9.5 | 1.1468 | 0.01728 | -0.0237 | 66.3657
10 | 1.1779 | 0.01865 | -0.02 | 63.1582
10.5 | 1.2002 | 0.02074 | -0.0149 | 57.8689
11 | 1.221 | 0.02229 | -0.0097 | 54.7779
11.5 | 1.2239 | 0.02532 | -0.0024 | 48.3373
12 | 1.2265 | 0.0287 | 0.0035 | 42.7352
12.5 | 1.2221 | 0.03283 | 0.0089 | 37.2251
13 | 1.2316 | 0.03575 | 0.0118 | 34.4503
13.5 | 1.2088 | 0.04235 | 0.0153 | 28.5431
14 | 1.199 | 0.04839 | 0.0159 | 24.7778
14.5 | 1.1928 | 0.05498 | 0.0144 | 21.6952
15 | 1.1571 | 0.06808 | 0.0081 | 16.9962
15.5 | 1.1943 | 0.06941 | 0.007 | 17.2065
17.5 | 0.8394 | 0.2088 | -0.056 | 4.0201
18 | 0.6398 | 0.18721 | -0.0405 | 3.4176

## 51. Re 2M Mach 0.10 (1)
BIGFOIL.COM POLAR EXPORT
DP2.05_8.65_DS
DP2.05/8.65_DS |  |  |  | Cl Max: | 0.881 | at alpha= | 8 | deg
JavaFoil+Calcfoil stall+Eppler ext transition |  |  |  | L/D Max: | 108.536 | at alpha= | 3 | deg
Re: | 2000000 |  |  | Cd Min: | 0.0037 | at alpha= | 0.5 | deg
Mach: | 0.1 |  |  | Cl=0 at alpha= | -1.0431 | deg
|  |  |  | @ Cl=0.1, Cd= | 0.0049905
|  |  |  | @ Cl=0.4, Cd= | 0.09229
|  |  |  | @ Cl=0.6, Cd= | 0.09229
alpha (deg) | Cl | Cd | Cm | Cl/Cd
-11.5 | -0.169 | 0.07618 | -0.001 | -2.223
-11 | -0.185 | 0.07199 | -0.001 | -2.565
-10.5 | -0.201 | 0.06808 | -0.001 | -2.947
-10 | -0.217 | 0.06419 | -0.001 | -3.384
-9.5 | -0.234 | 0.06074 | -0.002 | -3.855
-9 | -0.251 | 0.05726 | -0.002 | -4.382
-8.5 | -0.267 | 0.05371 | -0.002 | -4.973
-8 | -0.282 | 0.05092 | -0.002 | -5.533
-7.5 | -0.294 | 0.04795 | -0.002 | -6.136
-7 | -0.303 | 0.04526 | -0.002 | -6.7
-6.5 | -0.308 | 0.0429 | -0.003 | -7.18
-6 | -0.308 | 0.04046 | -0.003 | -7.602
-5.5 | -0.301 | 0.03841 | -0.003 | -7.837
-5 | -0.288 | 0.03633 | -0.003 | -7.926
-4.5 | -0.268 | 0.03465 | -0.003 | -7.738
-4 | -0.242 | 0.03335 | -0.003 | -7.252
-3.5 | -0.21 | 0.0318 | -0.003 | -6.597
-3 | -0.173 | 0.03064 | -0.004 | -5.64
-2.5 | -0.132 | 0.02967 | -0.004 | -4.448
-2 | -0.088 | 0.02858 | -0.004 | -3.093
-1.5 | -0.053 | 0.00701 | -0.013 | -7.633
-1 | 0.005 | 0.00689 | -0.013 | 0.689
-0.5 | 0.064 | 0.00676 | -0.014 | 9.417
0 | 0.123 | 0.00386 | -0.014 | 31.779
0.5 | 0.182 | 0.0037 | -0.015 | 49.144
1 | 0.241 | 0.00373 | -0.016 | 64.584
1.5 | 0.3 | 0.00375 | -0.016 | 79.813
2 | 0.359 | 0.00396 | -0.017 | 90.549
2.5 | 0.417 | 0.00408 | -0.018 | 102.162
3 | 0.476 | 0.00438 | -0.018 | 108.536
3.5 | 0.534 | 0.00541 | -0.019 | 98.736
4 | 0.592 | 0.00631 | -0.019 | 93.9
4.5 | 0.65 | 0.00676 | -0.02 | 96.058
5 | 0.704 | 0.00751 | -0.021 | 93.797
5.5 | 0.755 | 0.00748 | -0.021 | 100.9
6 | 0.799 | 0.00977 | -0.022 | 81.802
6.5 | 0.836 | 0.01031 | -0.023 | 81.087
7 | 0.862 | 0.01094 | -0.023 | 78.826
7.5 | 0.878 | 0.01158 | -0.024 | 75.818
8 | 0.881 | 0.01224 | -0.024 | 72.042
8.5 | 0.872 | 0.01295 | -0.025 | 67.381
9 | 0.851 | 0.01368 | -0.026 | 62.206
9.5 | 0.674 | 0.05828 | -0.013 | 11.573
10 | 0.642 | 0.06268 | -0.013 | 10.238
10.5 | 0.606 | 0.06655 | -0.014 | 9.106
11 | 0.565 | 0.07105 | -0.014 | 7.954
11.5 | 0.522 | 0.07626 | -0.014 | 6.848
12 | 0.479 | 0.08128 | -0.013 | 5.892
12.5 | 0.437 | 0.08642 | -0.014 | 5.056
13 | 0.397 | 0.09229 | -0.014 | 4.298

## 52. Re 2M Mach 0.10 (2)
BIGFOIL.COM POLAR EXPORT
DP2.05_8.65_DS
DP2.05/8.65_DS |  |  |  | Cl Max: | 1.2121 | at alpha= | 11 | deg
XFOIL ncrit=9 |  |  |  | L/D Max: | 109.436 | at alpha= | 2.5 | deg
Re: | 2000000 |  |  | Cd Min: | 0.25402 | at alpha= | 20 | deg
Mach: | 0.1 |  |  | Cl=0 at alpha= | -1.7017 | deg
|  |  |  | @ Cl=0.1, Cd= | 0.00473
|  |  |  | @ Cl=0.4, Cd= | 0.0037713
|  |  |  | @ Cl=0.6, Cd= | 0.0057265
alpha (deg) | Cl | Cd | Cm | Cl/Cd
-20 | -0.6893 | 0.24258 | 0.0395 | -2.8415
-19.5 | -0.6719 | 0.23606 | 0.0357 | -2.8463
-19 | -0.655 | 0.22963 | 0.0318 | -2.8524
-18.5 | -0.6381 | 0.22299 | 0.028 | -2.8616
-18 | -0.6215 | 0.21602 | 0.0242 | -2.877
-17.5 | -0.6052 | 0.2093 | 0.0204 | -2.8915
-17 | -0.5892 | 0.20217 | 0.0166 | -2.9144
-16.5 | -0.5734 | 0.19529 | 0.0129 | -2.9361
-16 | -0.5581 | 0.18835 | 0.0093 | -2.9631
-15.5 | -0.5432 | 0.18143 | 0.0059 | -2.994
-15 | -0.5286 | 0.17449 | 0.0025 | -3.0294
-14.5 | -0.5148 | 0.16737 | -0.0009 | -3.0758
-14 | -0.5018 | 0.16021 | -0.0041 | -3.1321
-13.5 | -0.4896 | 0.15294 | -0.0072 | -3.2013
-13 | -0.4778 | 0.14584 | -0.0102 | -3.2762
-12.5 | -0.467 | 0.13871 | -0.0131 | -3.3667
-11.5 | -0.4413 | 0.12023 | -0.0239 | -3.6705
-11 | -0.4164 | 0.11129 | -0.0322 | -3.7416
-10.5 | -0.3993 | 0.10364 | -0.0379 | -3.8528
-10 | -0.3918 | 0.09675 | -0.041 | -4.0496
-9.5 | -0.3875 | 0.08987 | -0.0437 | -4.3118
-9 | -0.3863 | 0.08279 | -0.0466 | -4.666
-8.5 | -0.391 | 0.07542 | -0.0497 | -5.1843
-8 | -0.414 | 0.06838 | -0.0525 | -6.0544
-7.5 | -0.4229 | 0.06055 | -0.0546 | -6.9843
-7 | -0.418 | 0.05228 | -0.0557 | -7.9954
-6.5 | -0.4029 | 0.04437 | -0.0549 | -9.0805
-6 | -0.3791 | 0.03692 | -0.0526 | -10.2681
-5 | -0.3214 | 0.02129 | -0.0435 | -15.0963
-4.5 | -0.2821 | 0.01608 | -0.0396 | -17.5435
-4 | -0.2315 | 0.01493 | -0.0388 | -15.5057
-3.5 | -0.1776 | 0.01435 | -0.038 | -12.3763
-3 | -0.1268 | 0.01198 | -0.0365 | -10.5843
-2.5 | -0.084 | 0.00743 | -0.0326 | -11.3055
-2 | -0.0324 | 0.00669 | -0.0315 | -4.843
-1.5 | 0.0219 | 0.00634 | -0.031 | 3.4543
-1 | 0.0716 | 0.00553 | -0.0299 | 12.9476
-0.5 | 0.1142 | 0.00433 | -0.0276 | 26.3741
0 | 0.1571 | 0.0031 | -0.0247 | 50.6774
0.5 | 0.2388 | 0.00321 | -0.0306 | 74.3925
1 | 0.307 | 0.00339 | -0.0334 | 90.5605
1.5 | 0.3733 | 0.00362 | -0.0359 | 103.1215
2 | 0.4333 | 0.00396 | -0.037 | 109.4192
2.5 | 0.5045 | 0.00461 | -0.041 | 109.436
3 | 0.5723 | 0.00543 | -0.0444 | 105.3959
3.5 | 0.6321 | 0.00607 | -0.046 | 104.1351
4 | 0.6943 | 0.00671 | -0.0482 | 103.4724
4.5 | 0.7552 | 0.0073 | -0.0501 | 103.4521
5 | 0.8112 | 0.00791 | -0.0508 | 102.5537
5.5 | 0.8546 | 0.00859 | -0.0488 | 99.4878
6 | 0.8977 | 0.00926 | -0.0466 | 96.9438
6.5 | 0.9405 | 0.00993 | -0.0444 | 94.713
7 | 0.9826 | 0.01063 | -0.042 | 92.4365
7.5 | 1.0227 | 0.01151 | -0.0391 | 88.8532
8 | 1.062 | 0.01241 | -0.0362 | 85.5761
8.5 | 1.0925 | 0.01414 | -0.0316 | 77.2631
9 | 1.1168 | 0.01633 | -0.0261 | 68.3895
9.5 | 1.1475 | 0.01786 | -0.022 | 64.2497
10 | 1.1769 | 0.01939 | -0.0178 | 60.6962
10.5 | 1.1963 | 0.02173 | -0.0122 | 55.0529
11 | 1.2121 | 0.02342 | -0.0061 | 51.7549
11.5 | 1.2114 | 0.02699 | 0.0011 | 44.8833
12 | 1.2078 | 0.03102 | 0.0072 | 38.9362
12.5 | 1.1958 | 0.03601 | 0.0124 | 33.2074
13 | 1.1999 | 0.03971 | 0.0149 | 30.2166
13.5 | 1.1647 | 0.04845 | 0.0165 | 24.0392
14 | 1.1446 | 0.05711 | 0.0142 | 20.042
14.5 | 1.1245 | 0.06802 | 0.0085 | 16.5319
15 | 1.0624 | 0.09117 | -0.0057 | 11.653
15.5 | 1.0462 | 0.10472 | -0.0127 | 9.9905
16.5 | 0.84 | 0.18254 | -0.0455 | 4.6017
17 | 0.6321 | 0.17232 | -0.0324 | 3.6682
17.5 | 0.6431 | 0.17697 | -0.0359 | 3.6339
18 | 0.64 | 0.18811 | -0.0409 | 3.4023
18.5 | 0.8594 | 0.22961 | -0.0655 | 3.7429
19 | 0.8728 | 0.23798 | -0.0697 | 3.6675
19.5 | 0.887 | 0.24586 | -0.0739 | 3.6077
20 | 0.9016 | 0.25402 | -0.0783 | 3.5493

## 53. Re 2M Mach 0.25 (1)
BIGFOIL.COM POLAR EXPORT
DP2.05_8.65_DS
DP2.05/8.65_DS |  |  |  | Cl Max: | 0.867 | at alpha= | 7.5 | deg
JavaFoil+Calcfoil stall+Eppler ext transition |  |  |  | L/D Max: | 106.329 | at alpha= | 3 | deg
Re: | 2000000 |  |  | Cd Min: | 0.00379 | at alpha= | 1 | deg
Mach: | 0.25 |  |  | Cl=0 at alpha= | -1.0417 | deg
|  |  |  | @ Cl=0.1, Cd= | 0.09024
|  |  |  | @ Cl=0.4, Cd= | 0.09024
|  |  |  | @ Cl=0.6, Cd= | 0.09024
alpha (deg) | Cl | Cd | Cm | Cl/Cd
-10 | -0.051 | 0.06475 | -0.001 | -0.783
-9.5 | -0.048 | 0.06126 | -0.002 | -0.781
-9 | -0.045 | 0.05777 | -0.002 | -0.78
-8.5 | -0.042 | 0.05456 | -0.002 | -0.774
-8 | -0.093 | 0.05134 | -0.002 | -1.802
-7.5 | -0.149 | 0.04865 | -0.002 | -3.053
-7 | -0.19 | 0.0458 | -0.003 | -4.158
-6.5 | -0.224 | 0.04327 | -0.003 | -5.171
-6 | -0.248 | 0.04077 | -0.003 | -6.084
-5.5 | -0.262 | 0.03872 | -0.003 | -6.766
-5 | -0.265 | 0.03672 | -0.003 | -7.211
-4.5 | -0.256 | 0.0349 | -0.003 | -7.349
-4 | -0.238 | 0.0333 | -0.004 | -7.14
-3.5 | -0.21 | 0.0321 | -0.004 | -6.541
-3 | -0.175 | 0.03081 | -0.004 | -5.68
-2.5 | -0.135 | 0.02967 | -0.004 | -4.537
-2 | -0.09 | 0.02868 | -0.004 | -3.155
-1.5 | -0.055 | 0.0071 | -0.013 | -7.735
-1 | 0.005 | 0.00694 | -0.014 | 0.702
-0.5 | 0.065 | 0.00681 | -0.014 | 9.603
0 | 0.126 | 0.00389 | -0.015 | 32.424
0.5 | 0.187 | 0.00404 | -0.015 | 46.28
1 | 0.247 | 0.00379 | -0.016 | 65.215
1.5 | 0.308 | 0.00379 | -0.017 | 81.342
2 | 0.368 | 0.00398 | -0.017 | 92.482
2.5 | 0.429 | 0.00423 | -0.018 | 101.405
3 | 0.489 | 0.0046 | -0.019 | 106.329
3.5 | 0.549 | 0.00586 | -0.019 | 93.71
4 | 0.609 | 0.00642 | -0.02 | 94.768
4.5 | 0.667 | 0.00714 | -0.021 | 93.4
5 | 0.721 | 0.00711 | -0.021 | 101.484
5.5 | 0.773 | 0.00797 | -0.022 | 96.961
6 | 0.815 | 0.0101 | -0.023 | 80.707
6.5 | 0.847 | 0.01073 | -0.023 | 78.915
7 | 0.865 | 0.01144 | -0.024 | 75.623
7.5 | 0.867 | 0.01214 | -0.024 | 71.398
8 | 0.849 | 0.01289 | -0.025 | 65.885
8.5 | 0.81 | 0.0137 | -0.026 | 59.162
9 | 0.62 | 0.05507 | -0.014 | 11.263
9.5 | 0.554 | 0.06037 | -0.012 | 9.185
10 | 0.48 | 0.06408 | -0.014 | 7.492
10.5 | 0.394 | 0.06841 | -0.014 | 5.765
11 | 0.3 | 0.07407 | -0.013 | 4.046
11.5 | 0.192 | 0.07916 | -0.014 | 2.423
12 | 0.074 | 0.08396 | -0.014 | 0.883
12.5 | 0.077 | 0.09024 | -0.014 | 0.852

## 54. Re 2M Mach 0.25 (2)
BIGFOIL.COM POLAR EXPORT
DP2.05_8.65_DS
DP2.05/8.65_DS |  |  |  | Cl Max: | 1.143 | at alpha= | 10 | deg
XFOIL ncrit=9 |  |  |  | L/D Max: | 109.901 | at alpha= | 2 | deg
Re: | 2000000 |  |  | Cd Min: | 0.12424 | at alpha= | 14 | deg
Mach: | 0.25 |  |  | Cl=0 at alpha= | -99 | deg
|  |  |  | @ Cl=0.1, Cd= | 0.00312
|  |  |  | @ Cl=0.4, Cd= | 0.0037644
|  |  |  | @ Cl=0.6, Cd= | 0.0057169
alpha (deg) | Cl | Cd | Cm | Cl/Cd
0 | 0.1619 | 0.00312 | -0.0254 | 51.891
0.5 | 0.2479 | 0.00324 | -0.0319 | 76.5123
1 | 0.3156 | 0.00341 | -0.0342 | 92.5513
1.5 | 0.3851 | 0.00367 | -0.037 | 104.9319
2 | 0.4451 | 0.00405 | -0.0377 | 109.9012
2.5 | 0.5189 | 0.00478 | -0.0419 | 108.5565
3 | 0.5887 | 0.0056 | -0.0453 | 105.125
4 | 0.7144 | 0.0069 | -0.0488 | 103.5362
4.5 | 0.7774 | 0.00753 | -0.0506 | 103.2404
5 | 0.835 | 0.00818 | -0.051 | 102.0782
5.5 | 0.8789 | 0.00893 | -0.0485 | 98.4211
6 | 0.9229 | 0.00964 | -0.0458 | 95.7365
6.5 | 0.9657 | 0.01045 | -0.0428 | 92.4115
7 | 1.0065 | 0.01141 | -0.0393 | 88.2121
7.5 | 1.047 | 0.01238 | -0.0357 | 84.5719
8 | 1.0825 | 0.01373 | -0.0313 | 78.842
8.5 | 1.108 | 0.01588 | -0.0251 | 69.7733
9 | 1.1234 | 0.01895 | -0.0176 | 59.2823
9.5 | 1.1358 | 0.02231 | -0.0101 | 50.9099
10 | 1.143 | 0.02481 | -0.002 | 46.0701
10.5 | 1.135 | 0.02915 | 0.0062 | 38.9365
11 | 1.1302 | 0.03346 | 0.0121 | 33.7776
11.5 | 1.091 | 0.04146 | 0.0175 | 26.3145
12 | 1.0497 | 0.05135 | 0.0178 | 20.4421
12.5 | 1.007 | 0.06502 | 0.0111 | 15.4875
13 | 0.9868 | 0.0795 | 0.0011 | 12.4126
13.5 | 0.929 | 0.10391 | -0.012 | 8.9404
14 | 0.8816 | 0.12424 | -0.0208 | 7.0959

## 55. Re 2M Mach 0.50 (1)
BIGFOIL.COM POLAR EXPORT
DP2.05_8.65_DS
DP2.05/8.65_DS |  |  |  | Cl Max: | 1.13 | at alpha= | 20 | deg
JavaFoil+Calcfoil stall+Eppler ext transition |  |  |  | L/D Max: | 107.832 | at alpha= | 3 | deg
Re: | 2000000 |  |  | Cd Min: | 0.00393 | at alpha= | 1 | deg
Mach: | 0.5 |  |  | Cl=0 at alpha= | -1.0463 | deg
|  |  |  | @ Cl=0.1, Cd= | 0.0058346
|  |  |  | @ Cl=0.4, Cd= | 0.0042753
|  |  |  | @ Cl=0.6, Cd= | 0.0058
alpha (deg) | Cl | Cd | Cm | Cl/Cd
-20 | -0.997 | 0.17681 | 0.003 | -5.637
-19.5 | -0.972 | 0.17192 | 0.003 | -5.652
-19 | -0.945 | 0.16483 | 0.003 | -5.736
-18.5 | -0.92 | 0.15913 | 0.002 | -5.781
-18 | -0.895 | 0.15436 | 0.002 | -5.796
-17.5 | -0.87 | 0.15262 | 0.002 | -5.701
-17 | -0.843 | 0.1459 | 0.002 | -5.775
-16.5 | -0.817 | 0.14112 | 0.002 | -5.79
-16 | -0.792 | 0.13686 | 0.001 | -5.784
-15.5 | -0.765 | 0.1315 | 0.001 | -5.815
-15 | -0.739 | 0.12768 | 0.001 | -5.789
-14.5 | -0.713 | 0.12345 | 0.001 | -5.78
-14 | -0.687 | 0.11789 | 0 | -5.827
-13.5 | -0.661 | 0.1138 | 0 | -5.808
-13 | -0.635 | 0.10947 | 0 | -5.801
-12.5 | -0.609 | 0.10475 | 0 | -5.815
-12 | -0.582 | 0.09118 | -0.001 | -6.388
-11.5 | -0.556 | 0.0801 | -0.001 | -6.947
-11 | -0.53 | 0.07272 | -0.001 | -7.294
-10.5 | -0.504 | 0.08093 | -0.001 | -6.224
-10 | -0.477 | 0.06921 | -0.002 | -6.899
-9.5 | -0.451 | 0.06197 | -0.002 | -7.283
-9 | -0.425 | 0.06076 | -0.002 | -6.988
-8.5 | -0.398 | 0.05772 | -0.002 | -6.897
-8 | -0.372 | 0.05227 | -0.003 | -7.112
-7.5 | -0.345 | 0.05048 | -0.003 | -6.838
-7 | -0.319 | 0.04643 | -0.003 | -6.863
-6.5 | -0.292 | 0.04486 | -0.003 | -6.507
-6 | -0.265 | 0.04172 | -0.003 | -6.358
-5.5 | -0.239 | 0.03937 | -0.004 | -6.063
-5 | -0.212 | 0.03719 | -0.004 | -5.7
-4.5 | -0.185 | 0.03561 | -0.004 | -5.201
-4 | -0.158 | 0.03369 | -0.004 | -4.704
-3.5 | -0.132 | 0.03231 | -0.004 | -4.077
-3 | -0.105 | 0.03104 | -0.004 | -3.383
-2.5 | -0.139 | 0.03031 | -0.004 | -4.573
-2 | -0.098 | 0.02922 | -0.004 | -3.365
-1.5 | -0.049 | 0.02829 | -0.005 | -1.72
-1 | 0.005 | 0.00715 | -0.015 | 0.759
-0.5 | 0.073 | 0.00699 | -0.016 | 10.44
0 | 0.141 | 0.00408 | -0.017 | 34.514
0.5 | 0.209 | 0.00424 | -0.017 | 49.267
1 | 0.276 | 0.00393 | -0.018 | 70.271
1.5 | 0.344 | 0.00416 | -0.019 | 82.804
2 | 0.412 | 0.0043 | -0.019 | 95.813
2.5 | 0.479 | 0.00459 | -0.02 | 104.264
3 | 0.545 | 0.00505 | -0.021 | 107.832
3.5 | 0.611 | 0.00595 | -0.022 | 102.741
4 | 0.676 | 0.00715 | -0.022 | 94.616
4.5 | 0.739 | 0.00799 | -0.023 | 92.515
5 | 0.795 | 0.00904 | -0.024 | 87.928
5.5 | 0.84 | 0.01105 | -0.024 | 76.029
6 | 0.856 | 0.01197 | -0.025 | 71.511
6.5 | 0.777 | 0.01311 | -0.026 | 59.263
7 | 0.528 | 0.01403 | -0.026 | 37.644
7.5 | 0.559 | 0.01491 | -0.027 | 37.499
8 | 0.486 | 0.05306 | -0.012 | 9.159
8.5 | 0.513 | 0.05702 | -0.012 | 8.992
9 | 0.54 | 0.06075 | -0.012 | 8.881
9.5 | 0.566 | 0.06536 | -0.013 | 8.666
10 | 0.594 | 0.06755 | -0.015 | 8.798
10.5 | 0.62 | 0.07925 | -0.014 | 7.824
11 | 0.647 | 0.07769 | -0.015 | 8.333
11.5 | 0.674 | 0.0935 | -0.015 | 7.205
12 | 0.701 | 0.10322 | -0.016 | 6.791
12.5 | 0.727 | 0.10667 | -0.017 | 6.819
13 | 0.755 | 0.11102 | -0.018 | 6.799
13.5 | 0.781 | 0.11441 | -0.018 | 6.828
14 | 0.809 | 0.1192 | -0.019 | 6.784
14.5 | 0.835 | 0.12299 | -0.02 | 6.789
15 | 0.863 | 0.12857 | -0.021 | 6.711
15.5 | 0.889 | 0.13452 | -0.021 | 6.608
16 | 0.917 | 0.13811 | -0.022 | 6.637
16.5 | 0.943 | 0.14207 | -0.023 | 6.636
17 | 0.971 | 0.15012 | -0.024 | 6.465
17.5 | 0.997 | 0.15444 | -0.024 | 6.453
18 | 1.024 | 0.15977 | -0.025 | 6.409
18.5 | 1.05 | 0.16065 | -0.025 | 6.537
19 | 1.077 | 0.16767 | -0.026 | 6.421
19.5 | 1.104 | 0.17387 | -0.027 | 6.348
20 | 1.13 | 0.17763 | -0.027 | 6.359

## 56. Re 2M Mach 0.50 (2)
BIGFOIL.COM POLAR EXPORT
DP2.05_8.65_DS
DP2.05/8.65_DS |  |  |  | Cl Max: | 1.069 | at alpha= | 7 | deg
XFOIL ncrit=9 |  |  |  | L/D Max: | 111.726 | at alpha= | 2 | deg
Re: | 2000000 |  |  | Cd Min: | 0.11845 | at alpha= | 12 | deg
Mach: | 0.5 |  |  | Cl=0 at alpha= | -1.7995 | deg
|  |  |  | @ Cl=0.1, Cd= | 0.0061912
|  |  |  | @ Cl=0.4, Cd= | 0.0037689
|  |  |  | @ Cl=0.6, Cd= | 0.0057079
alpha (deg) | Cl | Cd | Cm | Cl/Cd
-2.5 | -0.0802 | 0.00927 | -0.0442 | -8.6516
-2 | -0.0243 | 0.0074 | -0.0409 | -3.2838
-1.5 | 0.0363 | 0.00661 | -0.0391 | 5.4917
-1 | 0.0993 | 0.00621 | -0.0381 | 15.9903
-0.5 | 0.1488 | 0.00488 | -0.0353 | 30.4918
0 | 0.1803 | 0.00326 | -0.028 | 55.3067
0.5 | 0.2775 | 0.00336 | -0.035 | 82.5893
1 | 0.3525 | 0.00357 | -0.0371 | 98.7395
1.5 | 0.4337 | 0.00391 | -0.0407 | 110.9207
2 | 0.505 | 0.00452 | -0.0422 | 111.7257
2.5 | 0.5827 | 0.00553 | -0.0455 | 105.3707
3 | 0.6605 | 0.00633 | -0.0485 | 104.3444
3.5 | 0.7295 | 0.00705 | -0.0493 | 103.4752
4 | 0.8039 | 0.00778 | -0.0511 | 103.329
4.5 | 0.8772 | 0.00855 | -0.0522 | 102.5965
5 | 0.9334 | 0.00937 | -0.0494 | 99.6158
5.5 | 0.9778 | 0.01036 | -0.044 | 94.3822
6 | 1.0199 | 0.01149 | -0.0375 | 88.7641
6.5 | 1.0528 | 0.01316 | -0.0289 | 80
7 | 1.069 | 0.01573 | -0.0178 | 67.9593
7.5 | 1.0649 | 0.01917 | -0.0043 | 55.5503
8 | 1.0523 | 0.02424 | 0.0075 | 43.4117
8.5 | 1.0239 | 0.03078 | 0.0171 | 33.2651
9 | 0.9929 | 0.03814 | 0.0225 | 26.033
9.5 | 0.9541 | 0.04783 | 0.0226 | 19.9477
10 | 0.9203 | 0.06005 | 0.016 | 15.3256
10.5 | 0.8905 | 0.07638 | 0.0045 | 11.6588
11 | 0.8645 | 0.09121 | -0.0028 | 9.4781
11.5 | 0.8404 | 0.10503 | -0.0094 | 8.0015
12 | 0.8215 | 0.11845 | -0.0157 | 6.9354

## 57. Re 3M Mach 0.00 (1)
BIGFOIL.COM POLAR EXPORT
DP2.05_8.65_DS
DP2.05/8.65_DS |  |  |  | Cl Max: | 0.888 | at alpha= | 8 | deg
JavaFoil+Calcfoil stall+Eppler ext transition |  |  |  | L/D Max: | 98.192 | at alpha= | 5 | deg
Re: | 3000000 |  |  | Cd Min: | 0.00379 | at alpha= | 0.5 | deg
Mach: | 0 |  |  | Cl=0 at alpha= | -1.0431 | deg
|  |  |  | @ Cl=0.1, Cd= | 0.0048207
|  |  |  | @ Cl=0.4, Cd= | 0.0041559
|  |  |  | @ Cl=0.6, Cd= | 0.08667
alpha (deg) | Cl | Cd | Cm | Cl/Cd
-11.5 | -0.203 | 0.07352 | -0.001 | -2.763
-11 | -0.217 | 0.06935 | -0.001 | -3.131
-10.5 | -0.232 | 0.06565 | -0.001 | -3.527
-10 | -0.246 | 0.06222 | -0.001 | -3.959
-9.5 | -0.261 | 0.05891 | -0.002 | -4.432
-9 | -0.275 | 0.05579 | -0.002 | -4.935
-8.5 | -0.289 | 0.05232 | -0.002 | -5.521
-8 | -0.301 | 0.04932 | -0.002 | -6.096
-7.5 | -0.31 | 0.04656 | -0.003 | -6.66
-7 | -0.316 | 0.04415 | -0.003 | -7.157
-6.5 | -0.318 | 0.04182 | -0.003 | -7.599
-6 | -0.315 | 0.03959 | -0.003 | -7.947
-5.5 | -0.306 | 0.03763 | -0.003 | -8.123
-5 | -0.291 | 0.03573 | -0.003 | -8.137
-4.5 | -0.27 | 0.034 | -0.004 | -7.927
-4 | -0.242 | 0.03268 | -0.004 | -7.412
-3.5 | -0.21 | 0.03137 | -0.004 | -6.682
-3 | -0.172 | 0.03022 | -0.004 | -5.703
-2.5 | -0.132 | 0.02931 | -0.004 | -4.486
-2 | -0.11 | 0.00681 | -0.012 | -16.134
-1.5 | -0.053 | 0.00667 | -0.013 | -7.98
-1 | 0.005 | 0.00651 | -0.013 | 0.725
-0.5 | 0.063 | 0.00647 | -0.014 | 9.783
0 | 0.122 | 0.00384 | -0.014 | 31.772
0.5 | 0.181 | 0.00379 | -0.015 | 47.768
1 | 0.24 | 0.00393 | -0.016 | 60.95
1.5 | 0.298 | 0.00402 | -0.016 | 74.075
2 | 0.357 | 0.0038 | -0.017 | 93.903
2.5 | 0.415 | 0.00428 | -0.017 | 96.985
3 | 0.474 | 0.00513 | -0.018 | 92.257
3.5 | 0.532 | 0.00558 | -0.019 | 95.199
4 | 0.589 | 0.00602 | -0.019 | 97.977
4.5 | 0.646 | 0.00665 | -0.02 | 97.188
5 | 0.701 | 0.00714 | -0.021 | 98.192
5.5 | 0.753 | 0.00778 | -0.021 | 96.839
6 | 0.797 | 0.00825 | -0.022 | 96.543
6.5 | 0.835 | 0.00873 | -0.023 | 95.609
7 | 0.863 | 0.01003 | -0.023 | 86.051
7.5 | 0.881 | 0.01061 | -0.024 | 83.058
8 | 0.888 | 0.01121 | -0.024 | 79.171
8.5 | 0.882 | 0.01186 | -0.025 | 74.435
9 | 0.866 | 0.01259 | -0.025 | 68.776
9.5 | 0.839 | 0.0134 | -0.026 | 62.612
10 | 0.804 | 0.01429 | -0.027 | 56.267
10.5 | 0.762 | 0.01546 | -0.027 | 49.272
11 | 0.713 | 0.01723 | -0.027 | 41.373
11.5 | 0.576 | 0.0588 | -0.021 | 9.802
12 | 0.526 | 0.07152 | -0.018 | 7.348
12.5 | 0.482 | 0.08083 | -0.017 | 5.961
13 | 0.444 | 0.08667 | -0.017 | 5.121

## 58. Re 3M Mach 0.00 (2)
BIGFOIL.COM POLAR EXPORT
DP2.05_8.65_DS
DP2.05/8.65_DS |  |  |  | Cl Max: | 1.3486 | at alpha= | 13.5 | deg
XFOIL ncrit=9 |  |  |  | L/D Max: | 107.5 | at alpha= | 2 | deg
Re: | 3000000 |  |  | Cd Min: | 0.22165 | at alpha= | 18.5 | deg
Mach: | 0 |  |  | Cl=0 at alpha= | -1.662 | deg
|  |  |  | @ Cl=0.1, Cd= | 0.0045524
|  |  |  | @ Cl=0.4, Cd= | 0.0037259
|  |  |  | @ Cl=0.6, Cd= | 0.0057037
alpha (deg) | Cl | Cd | Cm | Cl/Cd
-5 | -0.3326 | 0.01727 | -0.0395 | -19.2588
-4.5 | -0.2784 | 0.01694 | -0.0392 | -16.4345
-2.5 | -0.0883 | 0.00676 | -0.0311 | -13.0621
-2 | -0.0363 | 0.00611 | -0.0302 | -5.9411
-1.5 | 0.0174 | 0.00576 | -0.0297 | 3.0208
-1 | 0.0705 | 0.00538 | -0.0292 | 13.1041
0 | 0.1507 | 0.00313 | -0.0234 | 48.147
0.5 | 0.2001 | 0.00277 | -0.0219 | 72.2383
1 | 0.2762 | 0.00294 | -0.0268 | 93.9456
1.5 | 0.3451 | 0.00328 | -0.0301 | 105.2134
2 | 0.4042 | 0.00376 | -0.0312 | 107.5
2.5 | 0.4611 | 0.00444 | -0.0321 | 103.8514
3 | 0.53 | 0.00504 | -0.0357 | 105.1587
4 | 0.6555 | 0.00623 | -0.0402 | 105.2167
4.5 | 0.7156 | 0.00675 | -0.0419 | 106.0148
5 | 0.7757 | 0.0073 | -0.0436 | 106.2603
5.5 | 0.8341 | 0.00797 | -0.045 | 104.655
6 | 0.8926 | 0.00855 | -0.0464 | 104.3977
6.5 | 0.9468 | 0.00915 | -0.0468 | 103.4754
7 | 0.9895 | 0.00982 | -0.0446 | 100.7637
7.5 | 1.0324 | 0.01041 | -0.0425 | 99.1739
8 | 1.0725 | 0.01125 | -0.0398 | 95.3333
8.5 | 1.112 | 0.0121 | -0.0371 | 91.9008
9 | 1.1497 | 0.01306 | -0.0341 | 88.0322
9.5 | 1.185 | 0.01419 | -0.0308 | 83.5095
10 | 1.219 | 0.01534 | -0.0273 | 79.4654
10.5 | 1.2481 | 0.01688 | -0.0231 | 73.9396
11 | 1.2793 | 0.01808 | -0.0195 | 70.7577
11.5 | 1.2975 | 0.02008 | -0.0138 | 64.6165
12 | 1.3088 | 0.02199 | -0.0072 | 59.518
12.5 | 1.3201 | 0.02437 | -0.0018 | 54.1691
13 | 1.3457 | 0.02574 | 0.0011 | 52.2805
13.5 | 1.3486 | 0.02905 | 0.0059 | 46.4234
14 | 1.3451 | 0.03313 | 0.0102 | 40.6007
14.5 | 1.2937 | 0.04248 | 0.0147 | 30.4543
15.5 | 1.2691 | 0.05695 | 0.0125 | 22.2845
17 | 0.8543 | 0.18882 | -0.0495 | 4.5244
17.5 | 0.8515 | 0.20354 | -0.0554 | 4.1835
18 | 0.863 | 0.21115 | -0.0595 | 4.0871
18.5 | 0.8706 | 0.22165 | -0.0645 | 3.9278

## 59. Re 3M Mach 0.10 (1)
BIGFOIL.COM POLAR EXPORT
DP2.05_8.65_DS
DP2.05/8.65_DS |  |  |  | Cl Max: | 0.884 | at alpha= | 8 | deg
JavaFoil+Calcfoil stall+Eppler ext transition |  |  |  | L/D Max: | 98.167 | at alpha= | 4 | deg
Re: | 3000000 |  |  | Cd Min: | 0.00378 | at alpha= | 0.5 | deg
Mach: | 0.1 |  |  | Cl=0 at alpha= | -1.0431 | deg
|  |  |  | @ Cl=0.1, Cd= | 0.0048652
|  |  |  | @ Cl=0.4, Cd= | 0.08801
|  |  |  | @ Cl=0.6, Cd= | 0.08801
alpha (deg) | Cl | Cd | Cm | Cl/Cd
-11.5 | -0.17 | 0.07366 | -0.001 | -2.303
-11 | -0.185 | 0.06972 | -0.001 | -2.653
-10.5 | -0.201 | 0.06586 | -0.001 | -3.052
-10 | -0.218 | 0.06247 | -0.001 | -3.483
-9.5 | -0.235 | 0.05907 | -0.002 | -3.97
-9 | -0.251 | 0.05562 | -0.002 | -4.518
-8.5 | -0.267 | 0.05239 | -0.002 | -5.105
-8 | -0.282 | 0.04977 | -0.002 | -5.669
-7.5 | -0.295 | 0.04667 | -0.003 | -6.314
-7 | -0.304 | 0.04409 | -0.003 | -6.888
-6.5 | -0.308 | 0.04193 | -0.003 | -7.354
-6 | -0.308 | 0.03962 | -0.003 | -7.772
-5.5 | -0.301 | 0.03762 | -0.003 | -8.008
-5 | -0.288 | 0.03579 | -0.003 | -8.052
-4.5 | -0.268 | 0.03407 | -0.004 | -7.875
-4 | -0.242 | 0.03272 | -0.004 | -7.394
-3.5 | -0.21 | 0.03129 | -0.004 | -6.707
-3 | -0.173 | 0.03025 | -0.004 | -5.715
-2.5 | -0.132 | 0.02935 | -0.004 | -4.497
-2 | -0.11 | 0.00681 | -0.012 | -16.212
-1.5 | -0.053 | 0.00667 | -0.013 | -8.018
-1 | 0.005 | 0.00651 | -0.013 | 0.729
-0.5 | 0.064 | 0.00647 | -0.014 | 9.834
0 | 0.123 | 0.00384 | -0.014 | 31.96
0.5 | 0.182 | 0.00378 | -0.015 | 48.057
1 | 0.241 | 0.00392 | -0.016 | 61.354
1.5 | 0.3 | 0.00404 | -0.016 | 74.088
2 | 0.359 | 0.00384 | -0.017 | 93.263
2.5 | 0.417 | 0.0043 | -0.018 | 97.142
3 | 0.476 | 0.00519 | -0.018 | 91.615
3.5 | 0.534 | 0.00559 | -0.019 | 95.67
4 | 0.592 | 0.00603 | -0.019 | 98.167
4.5 | 0.65 | 0.00665 | -0.02 | 97.612
5 | 0.704 | 0.00723 | -0.021 | 97.372
5.5 | 0.756 | 0.0079 | -0.021 | 95.762
6 | 0.8 | 0.0083 | -0.022 | 96.403
6.5 | 0.837 | 0.00878 | -0.023 | 95.316
7 | 0.865 | 0.01011 | -0.023 | 85.491
7.5 | 0.881 | 0.0107 | -0.024 | 82.274
8 | 0.884 | 0.01132 | -0.024 | 78.114
8.5 | 0.875 | 0.01199 | -0.025 | 72.999
9 | 0.854 | 0.01275 | -0.026 | 67.005
9.5 | 0.822 | 0.01352 | -0.026 | 60.817
10 | 0.781 | 0.01445 | -0.027 | 54.067
10.5 | 0.732 | 0.01579 | -0.027 | 46.375
11 | 0.676 | 0.01808 | -0.027 | 37.397
11.5 | 0.535 | 0.06468 | -0.019 | 8.272
12 | 0.485 | 0.07446 | -0.017 | 6.511
12.5 | 0.44 | 0.08121 | -0.017 | 5.423
13 | 0.399 | 0.08801 | -0.016 | 4.529

## 60. Re 3M Mach 0.10 (2)
BIGFOIL.COM POLAR EXPORT
DP2.05_8.65_DS
DP2.05/8.65_DS |  |  |  | Cl Max: | 1.3275 | at alpha= | 13 | deg
XFOIL ncrit=9 |  |  |  | L/D Max: | 107.593 | at alpha= | 2 | deg
Re: | 3000000 |  |  | Cd Min: | 0.25452 | at alpha= | 20 | deg
Mach: | 0.1 |  |  | Cl=0 at alpha= | -1.6648 | deg
|  |  |  | @ Cl=0.1, Cd= | 0.004837
|  |  |  | @ Cl=0.4, Cd= | 0.003725
|  |  |  | @ Cl=0.6, Cd= | 0.0056575
alpha (deg) | Cl | Cd | Cm | Cl/Cd
-2.5 | -0.0882 | 0.00681 | -0.0315 | -12.9515
-2 | -0.0362 | 0.00612 | -0.0304 | -5.915
-1.5 | 0.0178 | 0.00576 | -0.03 | 3.0903
-1 | 0.0713 | 0.0054 | -0.0295 | 13.2037
-0.5 | 0.1182 | 0.00448 | -0.028 | 26.3839
0 | 0.1519 | 0.00314 | -0.0236 | 48.3758
0.5 | 0.2014 | 0.00277 | -0.0221 | 72.7076
1 | 0.2784 | 0.00295 | -0.0271 | 94.3729
1.5 | 0.347 | 0.00329 | -0.0302 | 105.4711
2 | 0.4067 | 0.00378 | -0.0314 | 107.5926
2.5 | 0.4636 | 0.00446 | -0.0322 | 103.9462
3 | 0.5331 | 0.00506 | -0.0359 | 105.3557
3.5 | 0.6014 | 0.00567 | -0.0393 | 106.067
4 | 0.6593 | 0.00625 | -0.0404 | 105.488
4.5 | 0.7195 | 0.00678 | -0.042 | 106.1209
5 | 0.7801 | 0.00733 | -0.0437 | 106.4256
5.5 | 0.8388 | 0.00802 | -0.0451 | 104.5885
6 | 0.8978 | 0.0086 | -0.0464 | 104.3953
6.5 | 0.9518 | 0.00923 | -0.0466 | 103.1203
7 | 0.9949 | 0.00988 | -0.0444 | 100.6984
7.5 | 1.0355 | 0.01076 | -0.0416 | 96.2361
8 | 1.0776 | 0.01141 | -0.0392 | 94.4435
8.5 | 1.1164 | 0.01235 | -0.0362 | 90.3968
9 | 1.1533 | 0.01341 | -0.0329 | 86.003
9.5 | 1.1873 | 0.01467 | -0.0291 | 80.9339
10 | 1.2199 | 0.01596 | -0.0253 | 76.4348
10.5 | 1.2468 | 0.01769 | -0.0206 | 70.4805
11 | 1.2767 | 0.01898 | -0.0167 | 67.2655
11.5 | 1.2864 | 0.02119 | -0.0093 | 60.7079
12 | 1.2963 | 0.02354 | -0.0031 | 55.068
12.5 | 1.3051 | 0.02628 | 0.0022 | 49.6613
13 | 1.3275 | 0.02801 | 0.0052 | 47.3938
13.5 | 1.319 | 0.03248 | 0.0104 | 40.6096
14 | 1.2741 | 0.04101 | 0.0152 | 31.068
15.5 | 1.2056 | 0.07001 | 0.0063 | 17.2204
16 | 1.1527 | 0.09059 | -0.0059 | 12.7244
16.5 | 1.1035 | 0.11059 | -0.0158 | 9.9783
17 | 1.0437 | 0.13279 | -0.0262 | 7.8598
18.5 | 0.8625 | 0.23072 | -0.0666 | 3.7383
19 | 0.8779 | 0.23893 | -0.0707 | 3.6743
19.5 | 0.8923 | 0.24689 | -0.0749 | 3.6142
20 | 0.9071 | 0.25452 | -0.0792 | 3.564

## 61. Re 3M Mach 0.25 (1)
BIGFOIL.COM POLAR EXPORT
DP2.05_8.65_DS
DP2.05/8.65_DS |  |  |  | Cl Max: | 0.869 | at alpha= | 7.5 | deg
JavaFoil+Calcfoil stall+Eppler ext transition |  |  |  | L/D Max: | 105.497 | at alpha= | 5.5 | deg
Re: | 3000000 |  |  | Cd Min: | 0.00384 | at alpha= | 0.5 | deg
Mach: | 0.25 |  |  | Cl=0 at alpha= | -1.0417 | deg
|  |  |  | @ Cl=0.1, Cd= | 0.08655
|  |  |  | @ Cl=0.4, Cd= | 0.08655
|  |  |  | @ Cl=0.6, Cd= | 0.08655
alpha (deg) | Cl | Cd | Cm | Cl/Cd
-10 | -0.051 | 0.06278 | -0.002 | -0.808
-9.5 | -0.048 | 0.05929 | -0.002 | -0.809
-9 | -0.045 | 0.05619 | -0.002 | -0.803
-8.5 | -0.042 | 0.053 | -0.002 | -0.798
-8 | -0.093 | 0.04998 | -0.002 | -1.854
-7.5 | -0.149 | 0.04734 | -0.003 | -3.141
-7 | -0.191 | 0.04464 | -0.003 | -4.272
-6.5 | -0.224 | 0.04224 | -0.003 | -5.304
-6 | -0.248 | 0.03986 | -0.003 | -6.227
-5.5 | -0.262 | 0.03786 | -0.003 | -6.927
-5 | -0.265 | 0.03602 | -0.004 | -7.358
-4.5 | -0.257 | 0.03428 | -0.004 | -7.487
-4 | -0.238 | 0.03273 | -0.004 | -7.269
-3.5 | -0.21 | 0.03147 | -0.004 | -6.674
-3 | -0.175 | 0.03035 | -0.004 | -5.766
-2.5 | -0.135 | 0.02934 | -0.004 | -4.589
-2 | -0.091 | 0.02844 | -0.004 | -3.182
-1.5 | -0.055 | 0.00672 | -0.013 | -8.163
-1 | 0.005 | 0.00657 | -0.014 | 0.741
-0.5 | 0.065 | 0.0065 | -0.014 | 10.057
0 | 0.126 | 0.00388 | -0.015 | 32.523
0.5 | 0.187 | 0.00384 | -0.015 | 48.658
1 | 0.247 | 0.00397 | -0.016 | 62.336
1.5 | 0.308 | 0.00408 | -0.017 | 75.537
2 | 0.368 | 0.00394 | -0.017 | 93.564
2.5 | 0.429 | 0.00478 | -0.018 | 89.723
3 | 0.489 | 0.00525 | -0.019 | 93.136
3.5 | 0.549 | 0.00574 | -0.019 | 95.696
4 | 0.609 | 0.00622 | -0.02 | 97.901
4.5 | 0.667 | 0.00686 | -0.021 | 97.278
5 | 0.723 | 0.00757 | -0.021 | 95.533
5.5 | 0.773 | 0.00733 | -0.022 | 105.497
6 | 0.817 | 0.00934 | -0.023 | 87.443
6.5 | 0.849 | 0.00992 | -0.023 | 85.566
7 | 0.868 | 0.01058 | -0.024 | 82.012
7.5 | 0.869 | 0.01122 | -0.024 | 77.468
8 | 0.852 | 0.01195 | -0.025 | 71.285
8.5 | 0.813 | 0.01275 | -0.026 | 63.763
9 | 0.753 | 0.01361 | -0.026 | 55.375
9.5 | 0.674 | 0.01465 | -0.027 | 46.037
10 | 0.579 | 0.01617 | -0.027 | 35.803
10.5 | 0.465 | 0.02042 | -0.027 | 22.754
11 | 0.303 | 0.06818 | -0.017 | 4.446
11.5 | 0.193 | 0.07495 | -0.016 | 2.575
12 | 0.075 | 0.0797 | -0.016 | 0.935
12.5 | 0.077 | 0.08655 | -0.016 | 0.891

## 62. Re 3M Mach 0.25 (2)
BIGFOIL.COM POLAR EXPORT
DP2.05_8.65_DS
DP2.05/8.65_DS |  |  |  | Cl Max: | 1.205 | at alpha= | 11 | deg
XFOIL ncrit=9 |  |  |  | L/D Max: | 108.475 | at alpha= | 2 | deg
Re: | 3000000 |  |  | Cd Min: | 0.18268 | at alpha= | 16 | deg
Mach: | 0.25 |  |  | Cl=0 at alpha= | -1.6814 | deg
|  |  |  | @ Cl=0.1, Cd= | 0.0049971
|  |  |  | @ Cl=0.4, Cd= | 0.003705
|  |  |  | @ Cl=0.6, Cd= | 0.005638
alpha (deg) | Cl | Cd | Cm | Cl/Cd
-2.5 | -0.0877 | 0.00711 | -0.0335 | -12.3347
-2 | -0.0353 | 0.00621 | -0.032 | -5.6844
-1.5 | 0.0201 | 0.00578 | -0.0313 | 3.4775
-1 | 0.0758 | 0.00547 | -0.0309 | 13.8574
-0.5 | 0.1239 | 0.00453 | -0.0293 | 27.351
0 | 0.1586 | 0.00319 | -0.0248 | 49.7179
0.5 | 0.2083 | 0.0028 | -0.0229 | 74.3929
1 | 0.2894 | 0.00299 | -0.0284 | 96.7893
1.5 | 0.3574 | 0.00335 | -0.031 | 106.6866
2 | 0.4198 | 0.00387 | -0.0325 | 108.4755
2.5 | 0.477 | 0.00458 | -0.0329 | 104.1485
3 | 0.5496 | 0.0052 | -0.0368 | 105.6923
3.5 | 0.6198 | 0.00581 | -0.0402 | 106.6781
4 | 0.6795 | 0.00641 | -0.0411 | 106.0062
4.5 | 0.7413 | 0.00697 | -0.0425 | 106.3558
5 | 0.8041 | 0.00756 | -0.044 | 106.3624
5.5 | 0.865 | 0.0083 | -0.0452 | 104.2169
6 | 0.9263 | 0.00896 | -0.0463 | 103.3817
6.5 | 0.9792 | 0.00965 | -0.0455 | 101.4715
7 | 1.0237 | 0.01032 | -0.0427 | 99.1957
7.5 | 1.0611 | 0.01163 | -0.0384 | 91.2382
8 | 1.1011 | 0.01262 | -0.0347 | 87.2504
8.5 | 1.133 | 0.01426 | -0.0296 | 79.453
9 | 1.1612 | 0.01614 | -0.0239 | 71.9455
9.5 | 1.1828 | 0.01856 | -0.0174 | 63.7284
10 | 1.1999 | 0.02117 | -0.0106 | 56.6793
10.5 | 1.194 | 0.02447 | -0.0006 | 48.7944
11 | 1.205 | 0.02711 | 0.0052 | 44.4485
11.5 | 1.1699 | 0.03398 | 0.0136 | 34.4291
12 | 1.133 | 0.04187 | 0.0181 | 27.0599
12.5 | 1.0889 | 0.05246 | 0.0174 | 20.7568
13 | 1.0832 | 0.06034 | 0.0138 | 17.9516
13.5 | 1.0209 | 0.08294 | -0.0014 | 12.3089
14 | 0.9803 | 0.10261 | -0.0114 | 9.5536
14.5 | 0.9433 | 0.11988 | -0.019 | 7.8687
15 | 0.8947 | 0.14077 | -0.0283 | 6.3558
15.5 | 0.8625 | 0.15993 | -0.0366 | 5.393
16 | 0.8314 | 0.18268 | -0.0457 | 4.5511

## 63. Re 3M Mach 0.50 (1)
BIGFOIL.COM POLAR EXPORT
DP2.05_8.65_DS
DP2.05/8.65_DS |  |  |  | Cl Max: | 1.13 | at alpha= | 20 | deg
JavaFoil+Calcfoil stall+Eppler ext transition |  |  |  | L/D Max: | 107.491 | at alpha= | 3.5 | deg
Re: | 3000000 |  |  | Cd Min: | 0.004 | at alpha= | 0 | deg
Mach: | 0.5 |  |  | Cl=0 at alpha= | -1.0463 | deg
|  |  |  | @ Cl=0.1, Cd= | 0.0056581
|  |  |  | @ Cl=0.4, Cd= | 0.0043665
|  |  |  | @ Cl=0.6, Cd= | 0.00562
alpha (deg) | Cl | Cd | Cm | Cl/Cd
-20 | -0.997 | 0.16632 | 0.003 | -5.995
-19.5 | -0.972 | 0.1615 | 0.003 | -6.019
-19 | -0.946 | 0.15743 | 0.003 | -6.01
-18.5 | -0.92 | 0.15268 | 0.003 | -6.027
-18 | -0.895 | 0.14796 | 0.002 | -6.049
-17.5 | -0.871 | 0.13227 | 0.002 | -6.586
-17 | -0.843 | 0.1396 | 0.002 | -6.038
-16.5 | -0.818 | 0.13328 | 0.002 | -6.134
-16 | -0.792 | 0.12903 | 0.001 | -6.139
-15.5 | -0.765 | 0.12526 | 0.001 | -6.11
-15 | -0.74 | 0.12157 | 0.001 | -6.084
-14.5 | -0.714 | 0.1172 | 0.001 | -6.092
-14 | -0.688 | 0.11124 | 0 | -6.181
-13.5 | -0.661 | 0.09602 | 0 | -6.887
-13 | -0.635 | 0.0878 | 0 | -7.237
-12.5 | -0.61 | 0.08098 | -0.001 | -7.527
-12 | -0.583 | 0.08684 | -0.001 | -6.711
-11.5 | -0.557 | 0.07665 | -0.001 | -7.265
-11 | -0.531 | 0.07027 | -0.001 | -7.556
-10.5 | -0.504 | 0.07827 | -0.001 | -6.439
-10 | -0.478 | 0.06664 | -0.002 | -7.169
-9.5 | -0.452 | 0.06024 | -0.002 | -7.5
-9 | -0.425 | 0.05861 | -0.002 | -7.252
-8.5 | -0.398 | 0.05481 | -0.003 | -7.27
-8 | -0.372 | 0.05082 | -0.003 | -7.323
-7.5 | -0.345 | 0.0488 | -0.003 | -7.08
-7 | -0.319 | 0.04522 | -0.003 | -7.055
-6.5 | -0.292 | 0.04334 | -0.003 | -6.742
-6 | -0.265 | 0.04068 | -0.004 | -6.526
-5.5 | -0.239 | 0.03839 | -0.004 | -6.226
-5 | -0.212 | 0.03642 | -0.004 | -5.827
-4.5 | -0.185 | 0.03492 | -0.004 | -5.308
-4 | -0.159 | 0.03309 | -0.004 | -4.792
-3.5 | -0.132 | 0.03172 | -0.005 | -4.156
-3 | -0.105 | 0.03054 | -0.005 | -3.44
-2.5 | -0.139 | 0.02972 | -0.005 | -4.665
-2 | -0.098 | 0.02891 | -0.005 | -3.402
-1.5 | -0.049 | 0.02801 | -0.005 | -1.738
-1 | 0.005 | 0.00677 | -0.015 | 0.802
-0.5 | 0.073 | 0.00675 | -0.016 | 10.816
0 | 0.141 | 0.004 | -0.017 | 35.268
0.5 | 0.209 | 0.00408 | -0.017 | 51.188
1 | 0.276 | 0.00414 | -0.018 | 66.773
1.5 | 0.344 | 0.00435 | -0.019 | 79.056
2 | 0.412 | 0.00437 | -0.019 | 94.298
2.5 | 0.479 | 0.0056 | -0.02 | 85.508
3 | 0.545 | 0.00527 | -0.021 | 103.333
3.5 | 0.611 | 0.00569 | -0.022 | 107.491
4 | 0.677 | 0.00638 | -0.022 | 106.129
4.5 | 0.74 | 0.00765 | -0.023 | 96.721
5 | 0.797 | 0.00843 | -0.024 | 94.5
5.5 | 0.842 | 0.01021 | -0.024 | 82.482
6 | 0.858 | 0.01107 | -0.025 | 77.552
6.5 | 0.779 | 0.01217 | -0.026 | 63.962
7 | 0.529 | 0.01302 | -0.026 | 40.663
7.5 | 0.561 | 0.01389 | -0.027 | 40.374
8 | 0.591 | 0.01507 | -0.028 | 39.192
8.5 | 0.523 | 0.05112 | -0.018 | 10.227
9 | 0.542 | 0.05871 | -0.015 | 9.231
9.5 | 0.568 | 0.06315 | -0.014 | 8.987
10 | 0.61 | 0.05804 | -0.021 | 10.502
10.5 | 0.62 | 0.07462 | -0.014 | 8.313
11 | 0.649 | 0.07474 | -0.016 | 8.677
11.5 | 0.674 | 0.08791 | -0.016 | 7.668
12 | 0.702 | 0.08346 | -0.017 | 8.409
12.5 | 0.728 | 0.09767 | -0.017 | 7.452
13 | 0.756 | 0.09286 | -0.018 | 8.137
13.5 | 0.782 | 0.10794 | -0.018 | 7.243
14 | 0.809 | 0.11202 | -0.019 | 7.223
14.5 | 0.835 | 0.11572 | -0.02 | 7.22
15 | 0.863 | 0.12213 | -0.021 | 7.066
15.5 | 0.889 | 0.12597 | -0.021 | 7.059
16 | 0.917 | 0.13011 | -0.022 | 7.049
16.5 | 0.943 | 0.13399 | -0.023 | 7.04
17 | 0.971 | 0.14104 | -0.024 | 6.885
17.5 | 0.997 | 0.14534 | -0.024 | 6.86
18 | 1.025 | 0.14878 | -0.025 | 6.887
18.5 | 1.051 | 0.15213 | -0.026 | 6.906
19 | 1.077 | 0.15781 | -0.026 | 6.827
19.5 | 1.104 | 0.16307 | -0.027 | 6.771
20 | 1.13 | 0.16586 | -0.027 | 6.812

## 64. Re 3M Mach 0.50 (2)
BIGFOIL.COM POLAR EXPORT
DP2.05_8.65_DS
DP2.05/8.65_DS |  |  |  | Cl Max: | 1.0911 | at alpha= | 7 | deg
XFOIL ncrit=9 |  |  |  | L/D Max: | 110.994 | at alpha= | 1.5 | deg
Re: | 3000000 |  |  | Cd Min: | 0.26688 | at alpha= | -20 | deg
Mach: | 0.5 |  |  | Cl=0 at alpha= | -1.7613 | deg
|  |  |  | @ Cl=0.1, Cd= | 0.0056004
|  |  |  | @ Cl=0.4, Cd= | 0.0036088
|  |  |  | @ Cl=0.6, Cd= | 0.0056166
alpha (deg) | Cl | Cd | Cm | Cl/Cd
-20 | -0.7643 | 0.26688 | 0.0515 | -2.8638
-19.5 | -0.7428 | 0.25922 | 0.0465 | -2.8655
-19 | -0.721 | 0.25133 | 0.0416 | -2.8687
-18.5 | -0.6992 | 0.2435 | 0.0368 | -2.8715
-18 | -0.6771 | 0.23546 | 0.0322 | -2.8756
-17.5 | -0.6551 | 0.22746 | 0.0275 | -2.8801
-17 | -0.6328 | 0.21926 | 0.0229 | -2.8861
-16.5 | -0.6113 | 0.21107 | 0.0183 | -2.8962
-15.5 | -0.5711 | 0.19551 | 0.01 | -2.9211
-15 | -0.5343 | 0.18538 | -0.0001 | -2.8822
-14.5 | -0.5151 | 0.17768 | -0.0039 | -2.899
-13.5 | -0.4767 | 0.16191 | -0.0121 | -2.9442
-13 | -0.4576 | 0.15409 | -0.0162 | -2.9697
-12.5 | -0.4393 | 0.14633 | -0.0203 | -3.0021
-12 | -0.4216 | 0.13812 | -0.0246 | -3.0524
-11.5 | -0.4045 | 0.13027 | -0.0287 | -3.1051
-11 | -0.3882 | 0.12255 | -0.0326 | -3.1677
-10.5 | -0.3737 | 0.11455 | -0.0365 | -3.2623
-10 | -0.3584 | 0.10712 | -0.0405 | -3.3458
-9.5 | -0.3506 | 0.09842 | -0.0444 | -3.5623
-9 | -0.3399 | 0.0912 | -0.0478 | -3.727
-8.5 | -0.3299 | 0.08395 | -0.0514 | -3.9297
-8 | -0.3222 | 0.07696 | -0.0547 | -4.1866
-7.5 | -0.318 | 0.07002 | -0.058 | -4.5416
-7 | -0.3216 | 0.06277 | -0.0617 | -5.1235
-6.5 | -0.3395 | 0.0559 | -0.0638 | -6.0733
-6 | -0.338 | 0.04834 | -0.0658 | -6.9921
-5.5 | -0.3276 | 0.04072 | -0.0657 | -8.0452
-5 | -0.3106 | 0.03273 | -0.0632 | -9.4898
-4.5 | -0.2826 | 0.02564 | -0.0591 | -11.0218
-4 | -0.2423 | 0.01986 | -0.0542 | -12.2004
-2 | -0.0285 | 0.00685 | -0.0398 | -4.1606
-1.5 | 0.0312 | 0.00599 | -0.0377 | 5.2087
-1 | 0.095 | 0.00568 | -0.037 | 16.7254
-0.5 | 0.1503 | 0.0048 | -0.0351 | 31.3125
0 | 0.1899 | 0.00344 | -0.0302 | 55.2035
0.5 | 0.2376 | 0.00294 | -0.0261 | 80.8163
1 | 0.3278 | 0.00316 | -0.0318 | 103.7342
1.5 | 0.4018 | 0.00362 | -0.034 | 110.9945
2 | 0.474 | 0.00435 | -0.036 | 108.9655
2.5 | 0.537 | 0.00511 | -0.0358 | 105.0881
3 | 0.6228 | 0.0058 | -0.0406 | 107.3793
3.5 | 0.6997 | 0.00645 | -0.043 | 108.4806
4 | 0.7674 | 0.00712 | -0.0432 | 107.7809
4.5 | 0.8389 | 0.00781 | -0.044 | 107.4136
5 | 0.9117 | 0.00858 | -0.0446 | 106.2587
5.5 | 0.983 | 0.00958 | -0.0445 | 102.6096
6 | 1.0406 | 0.01066 | -0.041 | 97.6173
6.5 | 1.0751 | 0.01232 | -0.0325 | 87.2646
7 | 1.0911 | 0.01501 | -0.021 | 72.6915
7.5 | 1.0862 | 0.01877 | -0.0071 | 57.8689
8 | 1.0673 | 0.02371 | 0.0061 | 45.0148
8.5 | 1.0371 | 0.03003 | 0.0165 | 34.5355
9 | 1.0045 | 0.03726 | 0.0225 | 26.9592
9.5 | 0.965 | 0.04667 | 0.0233 | 20.6771
10 | 0.9303 | 0.0584 | 0.0176 | 15.9298
10.5 | 0.8997 | 0.07431 | 0.0059 | 12.1074
11 | 0.8759 | 0.08929 | -0.0019 | 9.8096
11.5 | 0.851 | 0.10335 | -0.0088 | 8.2342
12 | 0.8321 | 0.1167 | -0.0152 | 7.1302

## 65. Re 4M Mach 0.00 (1)
BIGFOIL.COM POLAR EXPORT
DP2.05_8.65_DS
DP2.05/8.65_DS |  |  |  | Cl Max: | 0.89 | at alpha= | 8 | deg
JavaFoil+Calcfoil stall+Eppler ext transition |  |  |  | L/D Max: | 101.285 | at alpha= | 6.5 | deg
Re: | 4000000 |  |  | Cd Min: | 0.00387 | at alpha= | 0.5 | deg
Mach: | 0 |  |  | Cl=0 at alpha= | -1.0431 | deg
|  |  |  | @ Cl=0.1, Cd= | 0.0048164
|  |  |  | @ Cl=0.4, Cd= | 0.0048667
|  |  |  | @ Cl=0.6, Cd= | 0.08049
alpha (deg) | Cl | Cd | Cm | Cl/Cd
-9.5 | -0.262 | 0.05758 | -0.002 | -4.542
-9 | -0.276 | 0.05457 | -0.002 | -5.054
-8.5 | -0.29 | 0.05102 | -0.002 | -5.675
-8 | -0.301 | 0.04812 | -0.003 | -6.264
-7.5 | -0.311 | 0.04523 | -0.003 | -6.878
-7 | -0.317 | 0.04312 | -0.003 | -7.344
-6.5 | -0.319 | 0.04084 | -0.003 | -7.802
-6 | -0.316 | 0.03867 | -0.003 | -8.159
-5.5 | -0.306 | 0.03685 | -0.004 | -8.314
-5 | -0.292 | 0.03496 | -0.004 | -8.338
-4.5 | -0.336 | 0.00732 | -0.009 | -45.875
-4 | -0.243 | 0.03222 | -0.004 | -7.527
-3.5 | -0.21 | 0.03106 | -0.004 | -6.754
-3 | -0.172 | 0.02997 | -0.004 | -5.755
-2.5 | -0.132 | 0.02917 | -0.004 | -4.511
-2 | -0.11 | 0.00656 | -0.012 | -16.753
-1.5 | -0.053 | 0.00641 | -0.013 | -8.302
-1 | 0.005 | 0.00639 | -0.013 | 0.738
-0.5 | 0.063 | 0.00624 | -0.014 | 10.147
0 | 0.122 | 0.00397 | -0.014 | 30.778
0.5 | 0.181 | 0.00387 | -0.015 | 46.733
1 | 0.24 | 0.00399 | -0.016 | 60.067
1.5 | 0.298 | 0.00417 | -0.016 | 71.54
2 | 0.357 | 0.0048 | -0.017 | 74.309
2.5 | 0.415 | 0.00489 | -0.017 | 84.843
3 | 0.474 | 0.00524 | -0.018 | 90.377
3.5 | 0.532 | 0.00548 | -0.019 | 97.055
4 | 0.589 | 0.00591 | -0.019 | 99.659
4.5 | 0.646 | 0.00643 | -0.02 | 100.591
5 | 0.701 | 0.00694 | -0.021 | 101.002
5.5 | 0.753 | 0.00753 | -0.021 | 99.939
6 | 0.799 | 0.00877 | -0.022 | 91.115
6.5 | 0.835 | 0.00825 | -0.023 | 101.285
7 | 0.864 | 0.00876 | -0.023 | 98.653
7.5 | 0.883 | 0.01005 | -0.024 | 87.873
8 | 0.89 | 0.0106 | -0.024 | 83.893
8.5 | 0.884 | 0.0112 | -0.025 | 78.927
9 | 0.868 | 0.01189 | -0.026 | 73.004
9.5 | 0.841 | 0.01266 | -0.026 | 66.436
10 | 0.806 | 0.01347 | -0.027 | 59.832
10.5 | 0.764 | 0.01448 | -0.027 | 52.767
11 | 0.718 | 0.01572 | -0.028 | 45.65
11.5 | 0.667 | 0.01759 | -0.028 | 37.913
12 | 0.601 | 0.02429 | -0.028 | 24.747
12.5 | 0.491 | 0.07085 | -0.02 | 6.928
13 | 0.448 | 0.08049 | -0.019 | 5.568

## 66. Re 4M Mach 0.00 (2)
BIGFOIL.COM POLAR EXPORT
DP2.05_8.65_DS
DP2.05/8.65_DS |  |  |  | Cl Max: | 1.4119 | at alpha= | 15.5 | deg
XFOIL ncrit=9 |  |  |  | L/D Max: | 108.773 | at alpha= | 5 | deg
Re: | 4000000 |  |  | Cd Min: | 0.1945 | at alpha= | 18 | deg
Mach: | 0 |  |  | Cl=0 at alpha= | -1.6364 | deg
|  |  |  | @ Cl=0.1, Cd= | 0.0046611
|  |  |  | @ Cl=0.4, Cd= | 0.0038604
|  |  |  | @ Cl=0.6, Cd= | 0.0055528
alpha (deg) | Cl | Cd | Cm | Cl/Cd
-6 | -0.4281 | 0.01998 | -0.0409 | -21.4264
-5.5 | -0.3882 | 0.01616 | -0.0383 | -24.0223
-5 | -0.3376 | 0.01571 | -0.0381 | -21.4895
-4.5 | -0.2871 | 0.01443 | -0.0372 | -19.896
-4 | -0.2343 | 0.01376 | -0.0365 | -17.0276
-3.5 | -0.1904 | 0.00892 | -0.0334 | -21.3453
-3 | -0.1428 | 0.00711 | -0.0314 | -20.0844
-2.5 | -0.0928 | 0.00613 | -0.03 | -15.1387
-2 | -0.0397 | 0.00565 | -0.0293 | -7.0265
-1.5 | 0.0149 | 0.00542 | -0.0291 | 2.7491
-1 | 0.0691 | 0.00518 | -0.0289 | 13.3398
0 | 0.1614 | 0.00363 | -0.0256 | 44.4628
0.5 | 0.1986 | 0.00289 | -0.0217 | 68.7197
1 | 0.2517 | 0.00282 | -0.0212 | 89.2553
1.5 | 0.3206 | 0.00321 | -0.0246 | 99.8754
2 | 0.3902 | 0.00375 | -0.0284 | 104.0533
2.5 | 0.4408 | 0.00432 | -0.0277 | 102.037
3 | 0.506 | 0.0048 | -0.0304 | 105.4167
3.5 | 0.5743 | 0.00534 | -0.0339 | 107.5468
4 | 0.6395 | 0.00588 | -0.0366 | 108.7585
4.5 | 0.695 | 0.0064 | -0.0372 | 108.5938
5 | 0.7538 | 0.00693 | -0.0386 | 108.7734
5.5 | 0.8131 | 0.00752 | -0.0401 | 108.125
6 | 0.8718 | 0.00806 | -0.0415 | 108.1638
6.5 | 0.9294 | 0.00863 | -0.0427 | 107.6941
7 | 0.9866 | 0.0092 | -0.0437 | 107.2391
7.5 | 1.0415 | 0.00988 | -0.0443 | 105.415
8 | 1.0845 | 0.01044 | -0.0423 | 103.8793
8.5 | 1.1254 | 0.01117 | -0.0398 | 100.752
9 | 1.1652 | 0.01195 | -0.0372 | 97.5063
9.5 | 1.2032 | 0.01284 | -0.0343 | 93.7072
10 | 1.2403 | 0.01378 | -0.0313 | 90.0073
10.5 | 1.2736 | 0.01497 | -0.0278 | 85.0768
11 | 1.3065 | 0.01614 | -0.0243 | 80.948
11.5 | 1.3324 | 0.01777 | -0.0198 | 74.9803
12 | 1.3514 | 0.01953 | -0.0141 | 69.1961
12.5 | 1.3579 | 0.02173 | -0.007 | 62.4896
13 | 1.3498 | 0.0256 | 0.0005 | 52.7266
13.5 | 1.3078 | 0.03267 | 0.0092 | 40.0306
14 | 1.3234 | 0.03518 | 0.0115 | 37.618
14.5 | 1.3501 | 0.03681 | 0.0126 | 36.6775
15 | 1.358 | 0.04042 | 0.0141 | 33.5972
15.5 | 1.4119 | 0.0395 | 0.0139 | 35.7443
16 | 1.2471 | 0.06825 | 0.0065 | 18.2725
18 | 0.8991 | 0.1945 | -0.0547 | 4.6226
18.5 | 0.9857 | 0.1745 | -0.0472 | 5.6487

## 67. Re 4M Mach 0.10 (1)
BIGFOIL.COM POLAR EXPORT
DP2.05_8.65_DS
DP2.05/8.65_DS |  |  |  | Cl Max: | 0.886 | at alpha= | 8 | deg
JavaFoil+Calcfoil stall+Eppler ext transition |  |  |  | L/D Max: | 101.959 | at alpha= | 6 | deg
Re: | 4000000 |  |  | Cd Min: | 0.00387 | at alpha= | 0.5 | deg
Mach: | 0.1 |  |  | Cl=0 at alpha= | -1.0431 | deg
|  |  |  | @ Cl=0.1, Cd= | 0.0049154
|  |  |  | @ Cl=0.4, Cd= | 0.0048636
|  |  |  | @ Cl=0.6, Cd= | 0.08288
alpha (deg) | Cl | Cd | Cm | Cl/Cd
-9.5 | -0.235 | 0.05771 | -0.002 | -4.071
-9 | -0.252 | 0.05424 | -0.002 | -4.643
-8.5 | -0.268 | 0.05126 | -0.002 | -5.23
-8 | -0.283 | 0.04868 | -0.002 | -5.805
-7.5 | -0.296 | 0.04536 | -0.003 | -6.516
-7 | -0.305 | 0.04284 | -0.003 | -7.113
-6.5 | -0.309 | 0.04102 | -0.003 | -7.535
-6 | -0.309 | 0.03868 | -0.004 | -7.983
-5.5 | -0.302 | 0.03685 | -0.004 | -8.197
-5 | -0.289 | 0.03503 | -0.004 | -8.248
-4.5 | -0.335 | 0.00734 | -0.009 | -45.578
-4 | -0.242 | 0.03223 | -0.004 | -7.517
-3.5 | -0.21 | 0.03092 | -0.004 | -6.798
-3 | -0.173 | 0.03005 | -0.004 | -5.755
-2.5 | -0.132 | 0.02921 | -0.004 | -4.521
-2 | -0.11 | 0.00656 | -0.012 | -16.829
-1.5 | -0.053 | 0.00649 | -0.013 | -8.246
-1 | 0.005 | 0.00639 | -0.013 | 0.742
-0.5 | 0.064 | 0.00627 | -0.014 | 10.155
0 | 0.123 | 0.00405 | -0.014 | 30.321
0.5 | 0.182 | 0.00387 | -0.015 | 47.019
1 | 0.241 | 0.00398 | -0.016 | 60.43
1.5 | 0.3 | 0.00419 | -0.016 | 71.54
2 | 0.359 | 0.0048 | -0.017 | 74.756
2.5 | 0.417 | 0.00489 | -0.018 | 85.347
3 | 0.476 | 0.00524 | -0.018 | 90.847
3.5 | 0.534 | 0.00548 | -0.019 | 97.502
4 | 0.592 | 0.00598 | -0.019 | 99.009
4.5 | 0.65 | 0.00643 | -0.02 | 100.988
5 | 0.704 | 0.00695 | -0.021 | 101.316
5.5 | 0.756 | 0.00765 | -0.021 | 98.856
6 | 0.8 | 0.00785 | -0.022 | 101.959
6.5 | 0.838 | 0.0083 | -0.023 | 100.883
7 | 0.866 | 0.00883 | -0.023 | 98.002
7.5 | 0.882 | 0.01013 | -0.024 | 87.092
8 | 0.886 | 0.01071 | -0.025 | 82.766
8.5 | 0.877 | 0.01132 | -0.025 | 77.476
9 | 0.856 | 0.01204 | -0.026 | 71.124
9.5 | 0.824 | 0.01278 | -0.026 | 64.493
10 | 0.783 | 0.01361 | -0.027 | 57.545
10.5 | 0.735 | 0.01475 | -0.027 | 49.853
11 | 0.682 | 0.01612 | -0.028 | 42.342
11.5 | 0.624 | 0.01872 | -0.028 | 33.327
12 | 0.515 | 0.04776 | -0.024 | 10.784
12.5 | 0.447 | 0.07246 | -0.02 | 6.175
13 | 0.402 | 0.08288 | -0.018 | 4.847

## 68. Re 4M Mach 0.10 (2)
BIGFOIL.COM POLAR EXPORT
DP2.05_8.65_DS
DP2.05/8.65_DS |  |  |  | Cl Max: | 1.39 | at alpha= | 15.5 | deg
XFOIL ncrit=9 |  |  |  | L/D Max: | 108.922 | at alpha= | 5 | deg
Re: | 4000000 |  |  | Cd Min: | 0.22211 | at alpha= | 18.5 | deg
Mach: | 0.1 |  |  | Cl=0 at alpha= | -1.6393 | deg
|  |  |  | @ Cl=0.1, Cd= | 0.0047506
|  |  |  | @ Cl=0.4, Cd= | 0.0038553
|  |  |  | @ Cl=0.6, Cd= | 0.005541
alpha (deg) | Cl | Cd | Cm | Cl/Cd
-5.5 | -0.3893 | 0.01641 | -0.039 | -23.7233
-5 | -0.3387 | 0.01587 | -0.0386 | -21.3422
-4.5 | -0.2888 | 0.01442 | -0.0376 | -20.0277
-4 | -0.2348 | 0.01395 | -0.0371 | -16.8315
-3.5 | -0.1909 | 0.00908 | -0.0338 | -21.0242
-3 | -0.1429 | 0.00719 | -0.0318 | -19.8748
-2.5 | -0.0928 | 0.00617 | -0.0303 | -15.0405
-2 | -0.0396 | 0.00566 | -0.0296 | -6.9965
-1.5 | 0.0153 | 0.00542 | -0.0293 | 2.8229
-1 | 0.0698 | 0.00519 | -0.0291 | 13.4489
-0.5 | 0.1186 | 0.00448 | -0.0279 | 26.4732
0 | 0.1627 | 0.00364 | -0.0258 | 44.6978
0.5 | 0.1999 | 0.0029 | -0.0219 | 68.931
1 | 0.2533 | 0.00282 | -0.0213 | 89.8227
1.5 | 0.3223 | 0.00322 | -0.0247 | 100.0932
2 | 0.3924 | 0.00377 | -0.0285 | 104.0849
2.5 | 0.4432 | 0.00434 | -0.0278 | 102.1198
3 | 0.5088 | 0.00482 | -0.0305 | 105.5602
3.5 | 0.5777 | 0.00535 | -0.0341 | 107.9813
4 | 0.6431 | 0.00591 | -0.0368 | 108.8156
4.5 | 0.6989 | 0.00644 | -0.0373 | 108.5248
5 | 0.7581 | 0.00696 | -0.0386 | 108.9224
5.5 | 0.8178 | 0.00756 | -0.0401 | 108.1746
6 | 0.877 | 0.00811 | -0.0415 | 108.1381
6.5 | 0.935 | 0.00869 | -0.0426 | 107.5949
7 | 0.9928 | 0.00926 | -0.0437 | 107.2138
7.5 | 1.0472 | 0.00997 | -0.044 | 105.0351
8 | 1.0901 | 0.01057 | -0.0417 | 103.1315
8.5 | 1.1307 | 0.01137 | -0.039 | 99.4459
9 | 1.17 | 0.01222 | -0.0361 | 95.7447
9.5 | 1.2073 | 0.01321 | -0.033 | 91.3929
10 | 1.2436 | 0.01423 | -0.0297 | 87.3928
10.5 | 1.2755 | 0.01556 | -0.0257 | 81.973
11 | 1.3064 | 0.0169 | -0.0218 | 77.3018
11.5 | 1.3279 | 0.01886 | -0.0164 | 70.4083
12 | 1.3358 | 0.02093 | -0.0088 | 63.8223
12.5 | 1.3341 | 0.02417 | -0.0013 | 55.1965
13 | 1.2996 | 0.0305 | 0.0077 | 42.6098
13.5 | 1.2897 | 0.03522 | 0.0121 | 36.6184
14 | 1.3155 | 0.03698 | 0.0135 | 35.5733
14.5 | 1.3381 | 0.03915 | 0.0146 | 34.1788
15 | 1.3408 | 0.04364 | 0.0156 | 30.7241
15.5 | 1.39 | 0.04328 | 0.0157 | 32.1165
17.5 | 0.8619 | 0.20062 | -0.0554 | 4.2962
18 | 0.8726 | 0.2086 | -0.0596 | 4.1831
18.5 | 0.8753 | 0.22211 | -0.0654 | 3.9408

## 69. Re 4M Mach 0.25 (1)
BIGFOIL.COM POLAR EXPORT
DP2.05_8.65_DS
DP2.05/8.65_DS |  |  |  | Cl Max: | 0.871 | at alpha= | 7.5 | deg
JavaFoil+Calcfoil stall+Eppler ext transition |  |  |  | L/D Max: | 100.564 | at alpha= | 6 | deg
Re: | 4000000 |  |  | Cd Min: | 0.00391 | at alpha= | 0.5 | deg
Mach: | 0.25 |  |  | Cl=0 at alpha= | -1.0417 | deg
|  |  |  | @ Cl=0.1, Cd= | 0.08316
|  |  |  | @ Cl=0.4, Cd= | 0.08316
|  |  |  | @ Cl=0.6, Cd= | 0.08316
alpha (deg) | Cl | Cd | Cm | Cl/Cd
-10 | -0.051 | 0.06124 | -0.002 | -0.83
-9.5 | -0.048 | 0.0579 | -0.002 | -0.83
-9 | -0.045 | 0.05481 | -0.002 | -0.825
-8.5 | -0.042 | 0.05181 | -0.002 | -0.818
-8 | -0.093 | 0.04888 | -0.003 | -1.9
-7.5 | -0.149 | 0.04636 | -0.003 | -3.214
-7 | -0.191 | 0.04358 | -0.003 | -4.386
-6.5 | -0.224 | 0.04143 | -0.003 | -5.418
-6 | -0.249 | 0.03906 | -0.004 | -6.37
-5.5 | -0.263 | 0.03698 | -0.004 | -7.111
-5 | -0.265 | 0.03538 | -0.004 | -7.503
-4.5 | -0.257 | 0.0337 | -0.004 | -7.631
-4 | -0.239 | 0.03193 | -0.005 | -7.474
-3.5 | -0.21 | 0.03119 | -0.004 | -6.741
-3 | -0.175 | 0.03012 | -0.004 | -5.814
-2.5 | -0.135 | 0.02915 | -0.004 | -4.62
-2 | -0.113 | 0.00663 | -0.012 | -17.038
-1.5 | -0.055 | 0.00652 | -0.013 | -8.416
-1 | 0.005 | 0.00642 | -0.014 | 0.759
-0.5 | 0.065 | 0.00628 | -0.014 | 10.412
0 | 0.126 | 0.00407 | -0.015 | 30.966
0.5 | 0.187 | 0.00391 | -0.015 | 47.724
1 | 0.247 | 0.00405 | -0.016 | 61.12
1.5 | 0.308 | 0.00422 | -0.017 | 72.998
2 | 0.368 | 0.00489 | -0.017 | 75.354
2.5 | 0.429 | 0.00499 | -0.018 | 85.905
3 | 0.489 | 0.0053 | -0.019 | 92.283
3.5 | 0.549 | 0.00566 | -0.019 | 96.956
4 | 0.609 | 0.00625 | -0.02 | 97.378
4.5 | 0.667 | 0.00673 | -0.021 | 99.123
5 | 0.723 | 0.0072 | -0.021 | 100.346
5.5 | 0.775 | 0.00803 | -0.022 | 96.566
6 | 0.817 | 0.00813 | -0.023 | 100.564
6.5 | 0.85 | 0.0094 | -0.023 | 90.43
7 | 0.869 | 0.01002 | -0.024 | 86.803
7.5 | 0.871 | 0.01063 | -0.025 | 81.991
8 | 0.854 | 0.01128 | -0.025 | 75.669
8.5 | 0.815 | 0.01204 | -0.026 | 67.645
9 | 0.755 | 0.01286 | -0.026 | 58.724
9.5 | 0.676 | 0.0138 | -0.027 | 49.024
10 | 0.582 | 0.015 | -0.027 | 38.769
10.5 | 0.475 | 0.01661 | -0.028 | 28.579
11 | 0.34 | 0.02849 | -0.026 | 11.946
11.5 | 0.195 | 0.0685 | -0.019 | 2.853
12 | 0.075 | 0.0745 | -0.019 | 1.009
12.5 | 0.077 | 0.08316 | -0.017 | 0.932

## 70. Re 4M Mach 0.25 (2)
BIGFOIL.COM POLAR EXPORT
DP2.05_8.65_DS
DP2.05/8.65_DS |  |  |  | Cl Max: | 1.2474 | at alpha= | 10.5 | deg
XFOIL ncrit=9 |  |  |  | L/D Max: | 109.818 | at alpha= | 4 | deg
Re: | 4000000 |  |  | Cd Min: | 0.13544 | at alpha= | 15.5 | deg
Mach: | 0.25 |  |  | Cl=0 at alpha= | -99 | deg
|  |  |  | @ Cl=0.1, Cd= | 0.00369
|  |  |  | @ Cl=0.4, Cd= | 0.0038288
|  |  |  | @ Cl=0.6, Cd= | 0.0055204
alpha (deg) | Cl | Cd | Cm | Cl/Cd
0 | 0.1695 | 0.00369 | -0.027 | 45.935
0.5 | 0.2071 | 0.00293 | -0.0228 | 70.6826
1 | 0.2619 | 0.00285 | -0.0221 | 91.8947
2 | 0.4044 | 0.00386 | -0.0293 | 104.7668
2.5 | 0.4575 | 0.00443 | -0.0287 | 103.2731
3 | 0.5244 | 0.00492 | -0.0313 | 106.5854
3.5 | 0.5963 | 0.00549 | -0.035 | 108.6157
4 | 0.6633 | 0.00604 | -0.0375 | 109.8179
4.5 | 0.7209 | 0.00659 | -0.0378 | 109.393
5 | 0.7819 | 0.00715 | -0.039 | 109.3566
5.5 | 0.8437 | 0.00782 | -0.0403 | 107.89
6 | 0.9052 | 0.00842 | -0.0414 | 107.5059
6.5 | 0.9655 | 0.00908 | -0.0422 | 106.3326
7 | 1.0254 | 0.00989 | -0.0428 | 103.6805
7.5 | 1.0766 | 0.01061 | -0.0414 | 101.4703
8 | 1.1172 | 0.01158 | -0.0378 | 96.4767
8.5 | 1.1527 | 0.01297 | -0.0332 | 88.8743
9 | 1.1849 | 0.01454 | -0.0281 | 81.4924
9.5 | 1.2119 | 0.01647 | -0.0223 | 73.5823
10 | 1.2376 | 0.01843 | -0.0165 | 67.1514
10.5 | 1.2474 | 0.02109 | -0.0084 | 59.1465
11 | 1.2403 | 0.02454 | 0.0011 | 50.542
11.5 | 1.2304 | 0.02894 | 0.0087 | 42.5155
12 | 1.2028 | 0.03526 | 0.0152 | 34.1123
12.5 | 1.1647 | 0.04357 | 0.0185 | 26.7317
13.5 | 1.0853 | 0.06891 | 0.0079 | 15.7495
14 | 1.0495 | 0.08777 | -0.0043 | 11.9574
14.5 | 1.02 | 0.10391 | -0.0118 | 9.8162
15 | 0.9898 | 0.11906 | -0.0185 | 8.3135
15.5 | 0.9566 | 0.13544 | -0.0261 | 7.0629

## 71. Re 4M Mach 0.50 (1)
BIGFOIL.COM POLAR EXPORT
DP2.05_8.65_DS
DP2.05/8.65_DS |  |  |  | Cl Max: | 1.13 | at alpha= | 20 | deg
JavaFoil+Calcfoil stall+Eppler ext transition |  |  |  | L/D Max: | 110.494 | at alpha= | 4 | deg
Re: | 4000000 |  |  | Cd Min: | 0.00408 | at alpha= | 0.5 | deg
Mach: | 0.5 |  |  | Cl=0 at alpha= | -1.0379 | deg
|  |  |  | @ Cl=0.1, Cd= | 0.0055366
|  |  |  | @ Cl=0.4, Cd= | 0.0053471
|  |  |  | @ Cl=0.6, Cd= | 0.00565
alpha (deg) | Cl | Cd | Cm | Cl/Cd
-20 | -0.997 | 0.16089 | 0.003 | -6.198
-19.5 | -0.972 | 0.15611 | 0.003 | -6.229
-19 | -0.947 | 0.15264 | 0.003 | -6.203
-18.5 | -0.921 | 0.14657 | 0.003 | -6.281
-18 | -0.895 | 0.1419 | 0.002 | -6.311
-17.5 | -0.872 | 0.12826 | 0.002 | -6.801
-17 | -0.843 | 0.12853 | 0.002 | -6.562
-16.5 | -0.818 | 0.11785 | 0.002 | -6.944
-16 | -0.793 | 0.10945 | 0.001 | -7.246
-15.5 | -0.766 | 0.11793 | 0.001 | -6.492
-15 | -0.74 | 0.10572 | 0.001 | -7.002
-14.5 | -0.715 | 0.09732 | 0.001 | -7.345
-14 | -0.688 | 0.10841 | 0 | -6.346
-13.5 | -0.662 | 0.09336 | 0 | -7.091
-13 | -0.636 | 0.08584 | 0 | -7.414
-12.5 | -0.611 | 0.07902 | -0.001 | -7.738
-12 | -0.583 | 0.08336 | -0.001 | -6.994
-11.5 | -0.557 | 0.07516 | -0.001 | -7.417
-11 | -0.533 | 0.06833 | -0.001 | -7.794
-10.5 | -0.504 | 0.06954 | -0.002 | -7.253
-10 | -0.478 | 0.0648 | -0.002 | -7.374
-9.5 | -0.453 | 0.05869 | -0.002 | -7.712
-9 | -0.425 | 0.05734 | -0.002 | -7.42
-8.5 | -0.399 | 0.05352 | -0.003 | -7.454
-8 | -0.373 | 0.04968 | -0.003 | -7.504
-7.5 | -0.346 | 0.04768 | -0.003 | -7.255
-7 | -0.32 | 0.04404 | -0.004 | -7.262
-6.5 | -0.293 | 0.04255 | -0.004 | -6.876
-6 | -0.266 | 0.03992 | -0.004 | -6.661
-5.5 | -0.24 | 0.03737 | -0.005 | -6.415
-5 | -0.213 | 0.03558 | -0.005 | -5.979
-4.5 | -0.186 | 0.03424 | -0.005 | -5.422
-4 | -0.159 | 0.03256 | -0.005 | -4.877
-3.5 | -0.132 | 0.03122 | -0.005 | -4.23
-3 | -0.105 | 0.02998 | -0.006 | -3.513
-2.5 | -0.139 | 0.02945 | -0.005 | -4.711
-2 | -0.098 | 0.02868 | -0.005 | -3.431
-1.5 | -0.061 | 0.00677 | -0.015 | -8.98
-1 | 0.005 | 0.00661 | -0.015 | 0.822
-0.5 | 0.073 | 0.00643 | -0.016 | 11.356
0 | 0.141 | 0.00418 | -0.017 | 33.716
0.5 | 0.209 | 0.00408 | -0.017 | 51.117
1 | 0.276 | 0.00427 | -0.018 | 64.708
1.5 | 0.344 | 0.00468 | -0.019 | 73.587
2 | 0.412 | 0.00549 | -0.019 | 74.997
2.5 | 0.479 | 0.00598 | -0.02 | 80.058
3 | 0.546 | 0.00592 | -0.021 | 92.325
3.5 | 0.612 | 0.00559 | -0.022 | 109.443
4 | 0.677 | 0.00613 | -0.022 | 110.494
4.5 | 0.741 | 0.00741 | -0.023 | 99.927
5 | 0.798 | 0.00815 | -0.024 | 97.916
5.5 | 0.844 | 0.00968 | -0.024 | 87.189
6 | 0.86 | 0.01047 | -0.025 | 82.157
6.5 | 0.78 | 0.01153 | -0.026 | 67.647
7 | 0.53 | 0.01232 | -0.026 | 43.04
7.5 | 0.562 | 0.01314 | -0.027 | 42.755
8 | 0.592 | 0.01425 | -0.028 | 41.557
8.5 | 0.622 | 0.01549 | -0.028 | 40.174
9 | 0.649 | 0.01717 | -0.029 | 37.829
9.5 | 0.576 | 0.05802 | -0.019 | 9.925
10 | 0.711 | 0.01925 | -0.03 | 36.948
10.5 | 0.621 | 0.07181 | -0.015 | 8.648
11 | 0.657 | 0.06916 | -0.02 | 9.5
11.5 | 0.674 | 0.08483 | -0.016 | 7.951
12 | 0.706 | 0.08033 | -0.019 | 8.786
12.5 | 0.728 | 0.09442 | -0.017 | 7.715
13 | 0.756 | 0.08972 | -0.019 | 8.431
13.5 | 0.782 | 0.10385 | -0.019 | 7.532
14 | 0.811 | 0.09754 | -0.02 | 8.314
14.5 | 0.836 | 0.11091 | -0.02 | 7.54
15 | 0.864 | 0.10591 | -0.021 | 8.161
15.5 | 0.89 | 0.11759 | -0.022 | 7.568
16 | 0.917 | 0.12527 | -0.022 | 7.323
16.5 | 0.944 | 0.12912 | -0.023 | 7.307
17 | 0.971 | 0.13449 | -0.024 | 7.221
17.5 | 0.997 | 0.13878 | -0.024 | 7.186
18 | 1.025 | 0.14351 | -0.025 | 7.143
18.5 | 1.051 | 0.1477 | -0.026 | 7.116
19 | 1.078 | 0.15156 | -0.026 | 7.114
19.5 | 1.105 | 0.15683 | -0.027 | 7.043
20 | 1.13 | 0.1616 | -0.028 | 6.995

## 72. Re 4M Mach 0.50 (2)
BIGFOIL.COM POLAR EXPORT
DP2.05_8.65_DS
DP2.05/8.65_DS |  |  |  | Cl Max: | 1.1079 | at alpha= | 7 | deg
XFOIL ncrit=9 |  |  |  | L/D Max: | 112.227 | at alpha= | 4 | deg
Re: | 4000000 |  |  | Cd Min: | 0.26684 | at alpha= | -20 | deg
Mach: | 0.5 |  |  | Cl=0 at alpha= | -1.7288 | deg
|  |  |  | @ Cl=0.1, Cd= | 0.0052981
|  |  |  | @ Cl=0.4, Cd= | 0.0037574
|  |  |  | @ Cl=0.6, Cd= | 0.0054611
alpha (deg) | Cl | Cd | Cm | Cl/Cd
-20 | -0.7614 | 0.26684 | 0.0511 | -2.8534
-19.5 | -0.7397 | 0.25868 | 0.0462 | -2.8595
-19 | -0.718 | 0.25074 | 0.0413 | -2.8635
-18.5 | -0.6975 | 0.24197 | 0.0364 | -2.8826
-18 | -0.6764 | 0.23453 | 0.0317 | -2.8841
-17.5 | -0.6549 | 0.22669 | 0.027 | -2.889
-17 | -0.6333 | 0.21906 | 0.0224 | -2.891
-16 | -0.5795 | 0.20171 | 0.0101 | -2.8729
-15.5 | -0.5571 | 0.19365 | 0.0053 | -2.8768
-15 | -0.5372 | 0.18596 | 0.0013 | -2.8888
-14.5 | -0.5169 | 0.17804 | -0.003 | -2.9033
-14 | -0.4973 | 0.17016 | -0.0072 | -2.9225
-13.5 | -0.4774 | 0.1621 | -0.0116 | -2.9451
-13 | -0.458 | 0.15423 | -0.0159 | -2.9696
-12.5 | -0.4394 | 0.14641 | -0.02 | -3.0012
-12 | -0.4218 | 0.13822 | -0.0243 | -3.0517
-11.5 | -0.4043 | 0.13032 | -0.0285 | -3.1024
-11 | -0.3877 | 0.12255 | -0.0326 | -3.1636
-10.5 | -0.3731 | 0.11454 | -0.0365 | -3.2574
-10 | -0.3579 | 0.10717 | -0.0403 | -3.3396
-9.5 | -0.3454 | 0.0993 | -0.0442 | -3.4783
-9 | -0.3342 | 0.09165 | -0.0479 | -3.6465
-8.5 | -0.3235 | 0.08453 | -0.0513 | -3.827
-8 | -0.3166 | 0.07714 | -0.0547 | -4.1042
-7.5 | -0.3131 | 0.06975 | -0.0581 | -4.4889
-7 | -0.325 | 0.06181 | -0.062 | -5.258
-6.5 | -0.3425 | 0.05501 | -0.0639 | -6.2261
-6 | -0.3429 | 0.04719 | -0.0657 | -7.2664
-5.5 | -0.3341 | 0.03911 | -0.0652 | -8.5426
-5 | -0.3154 | 0.03124 | -0.0624 | -10.096
-4.5 | -0.2892 | 0.02376 | -0.0576 | -12.1717
-4 | -0.2472 | 0.01921 | -0.0536 | -12.8683
-3.5 | -0.2006 | 0.01446 | -0.0488 | -13.8728
-3 | -0.1476 | 0.01045 | -0.0447 | -14.1244
-2.5 | -0.089 | 0.00791 | -0.0418 | -11.2516
-2 | -0.0333 | 0.00629 | -0.0386 | -5.2941
-1.5 | 0.0281 | 0.00564 | -0.037 | 4.9823
-1 | 0.0922 | 0.00538 | -0.0363 | 17.1375
-0.5 | 0.1503 | 0.00477 | -0.0349 | 31.5094
0 | 0.2005 | 0.0039 | -0.0322 | 51.4103
0.5 | 0.2397 | 0.00307 | -0.0268 | 78.0782
1 | 0.2983 | 0.00303 | -0.0252 | 98.4488
1.5 | 0.3816 | 0.0036 | -0.0298 | 106
2 | 0.4564 | 0.00424 | -0.0324 | 107.6415
2.5 | 0.5231 | 0.00486 | -0.0331 | 107.6337
3.5 | 0.6779 | 0.00607 | -0.0384 | 111.6804
4 | 0.7508 | 0.00669 | -0.0397 | 112.2272
4.5 | 0.8149 | 0.00733 | -0.0387 | 111.1733
5 | 0.8883 | 0.00807 | -0.0396 | 110.0743
5.5 | 0.9603 | 0.00895 | -0.0397 | 107.2961
6 | 1.0318 | 0.00991 | -0.0389 | 104.1171
6.5 | 1.0923 | 0.01168 | -0.0352 | 93.5188
7 | 1.1079 | 0.01446 | -0.0235 | 76.6183
7.5 | 1.1039 | 0.0186 | -0.0097 | 59.3495
8 | 1.0796 | 0.02327 | 0.0047 | 46.3945
8.5 | 1.0478 | 0.02936 | 0.0157 | 35.688
9 | 1.0143 | 0.03644 | 0.0223 | 27.8348
9.5 | 0.9747 | 0.0456 | 0.0236 | 21.375
10 | 0.941 | 0.05683 | 0.0187 | 16.5582
10.5 | 0.9102 | 0.07225 | 0.0072 | 12.5979
11 | 0.8897 | 0.08697 | -0.0008 | 10.23
11.5 | 0.8643 | 0.10107 | -0.0078 | 8.5515
12 | 0.8449 | 0.11437 | -0.0144 | 7.3874

## 73. Re 5M Mach 0.00 (1)
BIGFOIL.COM POLAR EXPORT
DP2.05_8.65_DS
DP2.05/8.65_DS |  |  |  | Cl Max: | 0.891 | at alpha= | 8 | deg
JavaFoil+Calcfoil stall+Eppler ext transition |  |  |  | L/D Max: | 103.851 | at alpha= | 5 | deg
Re: | 5000000 |  |  | Cd Min: | 0.00408 | at alpha= | 0.5 | deg
Mach: | 0 |  |  | Cl=0 at alpha= | -1.0431 | deg
|  |  |  | @ Cl=0.1, Cd= | 0.0052368
|  |  |  | @ Cl=0.4, Cd= | 0.0052247
|  |  |  | @ Cl=0.6, Cd= | 0.07176
alpha (deg) | Cl | Cd | Cm | Cl/Cd
-11 | -0.218 | 0.0663 | -0.001 | -3.288
-10.5 | -0.233 | 0.06269 | -0.001 | -3.709
-10 | -0.247 | 0.0595 | -0.002 | -4.158
-9.5 | -0.262 | 0.05628 | -0.002 | -4.659
-9 | -0.276 | 0.05336 | -0.002 | -5.181
-8.5 | -0.291 | 0.04944 | -0.003 | -5.88
-8 | -0.303 | 0.04616 | -0.003 | -6.565
-7.5 | -0.313 | 0.04333 | -0.003 | -7.222
-7 | -0.321 | 0.03936 | -0.004 | -8.155
-6.5 | -0.32 | 0.03932 | -0.004 | -8.147
-6 | -0.392 | 0.00787 | -0.007 | -49.823
-5.5 | -0.381 | 0.00764 | -0.008 | -49.889
-5 | -0.362 | 0.00743 | -0.009 | -48.795
-4.5 | -0.336 | 0.00722 | -0.009 | -46.573
-4 | -0.302 | 0.00704 | -0.01 | -42.923
-3.5 | -0.262 | 0.00686 | -0.01 | -38.141
-3 | -0.215 | 0.0067 | -0.011 | -32.127
-2.5 | -0.164 | 0.00656 | -0.011 | -25.033
-2 | -0.11 | 0.00646 | -0.012 | -17.017
-1.5 | -0.053 | 0.00633 | -0.013 | -8.414
-1 | 0.005 | 0.00616 | -0.013 | 0.765
-0.5 | 0.063 | 0.00619 | -0.014 | 10.226
0 | 0.122 | 0.00467 | -0.014 | 26.161
0.5 | 0.181 | 0.00408 | -0.015 | 44.324
1 | 0.24 | 0.00414 | -0.016 | 57.801
1.5 | 0.298 | 0.00467 | -0.016 | 63.837
2 | 0.357 | 0.00498 | -0.017 | 71.559
2.5 | 0.415 | 0.00531 | -0.017 | 78.161
3 | 0.474 | 0.00554 | -0.018 | 85.417
3.5 | 0.532 | 0.00552 | -0.019 | 96.253
4 | 0.589 | 0.00587 | -0.019 | 100.429
4.5 | 0.646 | 0.00631 | -0.02 | 102.385
5 | 0.701 | 0.00675 | -0.021 | 103.851
5.5 | 0.753 | 0.00734 | -0.021 | 102.586
6 | 0.799 | 0.00845 | -0.022 | 94.469
6.5 | 0.837 | 0.00895 | -0.023 | 93.559
7 | 0.865 | 0.00839 | -0.023 | 103.044
7.5 | 0.884 | 0.0089 | -0.024 | 99.257
8 | 0.891 | 0.01016 | -0.024 | 87.669
8.5 | 0.886 | 0.01073 | -0.025 | 82.557
9 | 0.87 | 0.01136 | -0.026 | 76.561
9.5 | 0.843 | 0.01209 | -0.026 | 69.683
10 | 0.808 | 0.01287 | -0.027 | 62.764
10.5 | 0.766 | 0.01379 | -0.027 | 55.534
11 | 0.72 | 0.0149 | -0.028 | 48.283
11.5 | 0.67 | 0.01635 | -0.028 | 40.993
12 | 0.618 | 0.0186 | -0.029 | 33.22
12.5 | 0.519 | 0.04624 | -0.025 | 11.216
13 | 0.455 | 0.07176 | -0.021 | 6.342

## 74. Re 5M Mach 0.00 (2)
BIGFOIL.COM POLAR EXPORT
DP2.05_8.65_DS
DP2.05/8.65_DS |  |  |  | Cl Max: | 1.4907 | at alpha= | 15.5 | deg
XFOIL ncrit=9 |  |  |  | L/D Max: | 111.778 | at alpha= | 4.5 | deg
Re: | 5000000 |  |  | Cd Min: | 0.2056 | at alpha= | 19.5 | deg
Mach: | 0 |  |  | Cl=0 at alpha= | -1.6184 | deg
|  |  |  | @ Cl=0.1, Cd= | 0.0046948
|  |  |  | @ Cl=0.4, Cd= | 0.0039361
|  |  |  | @ Cl=0.6, Cd= | 0.0054325
alpha (deg) | Cl | Cd | Cm | Cl/Cd
-5.5 | -0.3928 | 0.01482 | -0.0372 | -26.5047
-5 | -0.3411 | 0.01467 | -0.0371 | -23.2515
-4.5 | -0.2902 | 0.01374 | -0.0365 | -21.1208
-4 | -0.2355 | 0.01353 | -0.0363 | -17.4058
-3.5 | -0.1926 | 0.00864 | -0.0329 | -22.2917
-3 | -0.1469 | 0.0065 | -0.0303 | -22.6
-2.5 | -0.0956 | 0.00576 | -0.0293 | -16.5972
-2 | -0.0419 | 0.00539 | -0.0288 | -7.7737
-1.5 | 0.013 | 0.00522 | -0.0287 | 2.4904
-1 | 0.0675 | 0.00504 | -0.0285 | 13.3929
-0.5 | 0.1174 | 0.00451 | -0.0275 | 26.031
0 | 0.1651 | 0.00396 | -0.0262 | 41.6919
0.5 | 0.2035 | 0.00313 | -0.0229 | 65.016
1 | 0.2447 | 0.00297 | -0.0198 | 82.3906
1.5 | 0.3038 | 0.00323 | -0.0209 | 94.0557
2 | 0.3757 | 0.00373 | -0.0252 | 100.7239
2.5 | 0.437 | 0.00425 | -0.027 | 102.8235
3 | 0.4924 | 0.00463 | -0.0274 | 106.3499
3.5 | 0.5571 | 0.0051 | -0.03 | 109.2353
4 | 0.6242 | 0.00562 | -0.0332 | 111.0676
4.5 | 0.6852 | 0.00613 | -0.035 | 111.7781
5 | 0.7384 | 0.00663 | -0.0349 | 111.3725
5.5 | 0.798 | 0.0072 | -0.0365 | 110.8333
6 | 0.857 | 0.0077 | -0.038 | 111.2987
6.5 | 0.9151 | 0.00824 | -0.0392 | 111.0558
7 | 0.9725 | 0.00875 | -0.0403 | 111.1429
7.5 | 1.0305 | 0.00935 | -0.0416 | 110.2139
8 | 1.0886 | 0.00995 | -0.043 | 109.407
8.5 | 1.134 | 0.01064 | -0.0415 | 106.5789
9 | 1.1746 | 0.01137 | -0.039 | 103.3069
9.5 | 1.2132 | 0.01223 | -0.0362 | 99.1987
10 | 1.2499 | 0.01322 | -0.0331 | 94.5461
10.5 | 1.2834 | 0.01443 | -0.0296 | 88.9397
11 | 1.3121 | 0.01596 | -0.0253 | 82.2118
11.5 | 1.3348 | 0.0179 | -0.0202 | 74.5698
12 | 1.3425 | 0.02039 | -0.0127 | 65.8411
12.5 | 1.3193 | 0.02484 | -0.0019 | 53.1119
13 | 1.3593 | 0.025 | -0.0006 | 54.372
13.5 | 1.3683 | 0.02768 | 0.0039 | 49.4328
14 | 1.3994 | 0.02868 | 0.0056 | 48.7936
14.5 | 1.428 | 0.02995 | 0.0074 | 47.6795
15 | 1.4454 | 0.03223 | 0.0097 | 44.8464
15.5 | 1.4907 | 0.03219 | 0.0099 | 46.3094
16 | 1.417 | 0.04373 | 0.0146 | 32.4034
16.5 | 1.4145 | 0.04937 | 0.0143 | 28.651
17 | 1.447 | 0.05096 | 0.014 | 28.3948
17.5 | 1.1815 | 0.10892 | -0.0157 | 10.8474
19.5 | 0.6712 | 0.2056 | -0.0527 | 3.2646

## 75. Re 5M Mach 0.10 (1)
BIGFOIL.COM POLAR EXPORT
DP2.05_8.65_DS
DP2.05/8.65_DS |  |  |  | Cl Max: | 0.888 | at alpha= | 8 | deg
JavaFoil+Calcfoil stall+Eppler ext transition |  |  |  | L/D Max: | 105.286 | at alpha= | 6.5 | deg
Re: | 5000000 |  |  | Cd Min: | 0.00406 | at alpha= | 0.5 | deg
Mach: | 0.1 |  |  | Cl=0 at alpha= | -1.0431 | deg
|  |  |  | @ Cl=0.1, Cd= | 0.0052747
|  |  |  | @ Cl=0.4, Cd= | 0.0052133
|  |  |  | @ Cl=0.6, Cd= | 0.07632
alpha (deg) | Cl | Cd | Cm | Cl/Cd
-11 | -0.186 | 0.06664 | -0.001 | -2.785
-10.5 | -0.202 | 0.063 | -0.001 | -3.203
-10 | -0.218 | 0.05963 | -0.002 | -3.663
-9.5 | -0.235 | 0.05643 | -0.002 | -4.173
-9 | -0.253 | 0.05275 | -0.002 | -4.79
-8.5 | -0.269 | 0.04986 | -0.002 | -5.394
-8 | -0.284 | 0.04722 | -0.003 | -6.006
-7.5 | -0.297 | 0.04381 | -0.003 | -6.777
-7 | -0.307 | 0.04059 | -0.004 | -7.566
-6.5 | -0.311 | 0.03945 | -0.004 | -7.877
-6 | -0.384 | 0.00791 | -0.007 | -48.519
-5.5 | -0.375 | 0.00765 | -0.008 | -49.096
-5 | -0.359 | 0.00744 | -0.009 | -48.29
-4.5 | -0.335 | 0.00725 | -0.009 | -46.155
-4 | -0.302 | 0.00707 | -0.01 | -42.712
-3.5 | -0.262 | 0.00687 | -0.01 | -38.137
-3 | -0.216 | 0.00669 | -0.011 | -32.254
-2.5 | -0.132 | 0.02886 | -0.005 | -4.583
-2 | -0.11 | 0.00646 | -0.012 | -17.092
-1.5 | -0.053 | 0.00633 | -0.013 | -8.455
-1 | 0.005 | 0.00619 | -0.013 | 0.766
-0.5 | 0.064 | 0.00619 | -0.014 | 10.281
0 | 0.123 | 0.00469 | -0.014 | 26.18
0.5 | 0.182 | 0.00406 | -0.015 | 44.713
1 | 0.241 | 0.00414 | -0.016 | 58.165
1.5 | 0.3 | 0.0047 | -0.016 | 63.814
2 | 0.359 | 0.00498 | -0.017 | 71.997
2.5 | 0.417 | 0.00531 | -0.018 | 78.565
3 | 0.476 | 0.00554 | -0.018 | 85.863
3.5 | 0.534 | 0.0056 | -0.019 | 95.479
4 | 0.592 | 0.00587 | -0.019 | 100.948
4.5 | 0.65 | 0.00632 | -0.02 | 102.799
5 | 0.704 | 0.00677 | -0.021 | 104.091
5.5 | 0.756 | 0.00735 | -0.021 | 102.87
6 | 0.802 | 0.00848 | -0.022 | 94.594
6.5 | 0.838 | 0.00796 | -0.023 | 105.286
7 | 0.866 | 0.00847 | -0.023 | 102.25
7.5 | 0.883 | 0.00972 | -0.024 | 90.886
8 | 0.888 | 0.01026 | -0.025 | 86.538
8.5 | 0.879 | 0.01084 | -0.025 | 81.044
9 | 0.858 | 0.0115 | -0.026 | 74.618
9.5 | 0.826 | 0.01221 | -0.026 | 67.601
10 | 0.785 | 0.01301 | -0.027 | 60.326
10.5 | 0.737 | 0.01404 | -0.027 | 52.468
11 | 0.684 | 0.01524 | -0.028 | 44.907
11.5 | 0.629 | 0.01695 | -0.028 | 37.082
12 | 0.571 | 0.01964 | -0.029 | 29.05
12.5 | 0.467 | 0.05244 | -0.024 | 8.908
13 | 0.406 | 0.07632 | -0.02 | 5.322

## 76. Re 5M Mach 0.10 (2)
BIGFOIL.COM POLAR EXPORT
DP2.05_8.65_DS
DP2.05/8.65_DS |  |  |  | Cl Max: | 1.4774 | at alpha= | 15.5 | deg
XFOIL ncrit=9 |  |  |  | L/D Max: | 111.867 | at alpha= | 4.5 | deg
Re: | 5000000 |  |  | Cd Min: | 0.25497 | at alpha= | 20 | deg
Mach: | 0.1 |  |  | Cl=0 at alpha= | -1.6214 | deg
|  |  |  | @ Cl=0.1, Cd= | 0.0047143
|  |  |  | @ Cl=0.4, Cd= | 0.0039268
|  |  |  | @ Cl=0.6, Cd= | 0.0054251
alpha (deg) | Cl | Cd | Cm | Cl/Cd
-5.5 | -0.3944 | 0.01492 | -0.0377 | -26.4343
-5 | -0.3426 | 0.01474 | -0.0376 | -23.2429
-4.5 | -0.2917 | 0.01376 | -0.0369 | -21.1991
-4 | -0.2361 | 0.01372 | -0.0369 | -17.2085
-3.5 | -0.1931 | 0.0088 | -0.0333 | -21.9432
-3 | -0.147 | 0.00657 | -0.0307 | -22.3744
-2.5 | -0.0957 | 0.00579 | -0.0296 | -16.5285
-2 | -0.0418 | 0.0054 | -0.029 | -7.7407
-1.5 | 0.0134 | 0.00522 | -0.0289 | 2.567
-1 | 0.0682 | 0.00505 | -0.0287 | 13.505
-0.5 | 0.1184 | 0.00452 | -0.0278 | 26.1947
0 | 0.1663 | 0.00396 | -0.0264 | 41.9949
0.5 | 0.2048 | 0.00313 | -0.023 | 65.4313
1 | 0.2462 | 0.00297 | -0.0199 | 82.8956
1.5 | 0.3055 | 0.00324 | -0.021 | 94.2901
2 | 0.3778 | 0.00374 | -0.0253 | 101.016
2.5 | 0.4396 | 0.00426 | -0.0272 | 103.1925
3 | 0.4952 | 0.00464 | -0.0275 | 106.7241
3.5 | 0.5604 | 0.00512 | -0.0301 | 109.4531
4 | 0.6279 | 0.00564 | -0.0333 | 111.3298
4.5 | 0.6891 | 0.00616 | -0.0351 | 111.8669
5 | 0.7426 | 0.00666 | -0.035 | 111.5015
5.5 | 0.8026 | 0.00725 | -0.0366 | 110.7034
6 | 0.8621 | 0.00775 | -0.038 | 111.2387
6.5 | 0.9206 | 0.00829 | -0.0392 | 111.0495
7 | 0.9785 | 0.00881 | -0.0402 | 111.067
7.5 | 1.0371 | 0.00943 | -0.0415 | 109.9788
8 | 1.0955 | 0.01007 | -0.0427 | 108.7885
8.5 | 1.1398 | 0.0108 | -0.0408 | 105.537
9 | 1.1802 | 0.01158 | -0.0381 | 101.9171
9.5 | 1.2182 | 0.01252 | -0.035 | 97.3003
10 | 1.2539 | 0.01363 | -0.0316 | 91.9956
10.5 | 1.2852 | 0.01503 | -0.0275 | 85.509
11 | 1.3068 | 0.01719 | -0.0219 | 76.0209
11.5 | 1.3166 | 0.02011 | -0.0147 | 65.4699
12 | 1.3032 | 0.02352 | -0.0042 | 55.4082
12.5 | 1.3174 | 0.02565 | 0.0006 | 51.3606
13 | 1.3624 | 0.02551 | 0.0014 | 53.4065
13.5 | 1.3678 | 0.02857 | 0.0061 | 47.8754
14 | 1.3958 | 0.02992 | 0.0082 | 46.6511
14.5 | 1.4229 | 0.03145 | 0.01 | 45.2432
15 | 1.4367 | 0.0342 | 0.0124 | 42.0088
15.5 | 1.4774 | 0.0347 | 0.0129 | 42.5764
16 | 1.3874 | 0.04897 | 0.0154 | 28.3316
16.5 | 1.3738 | 0.05706 | 0.0131 | 24.0764
17 | 1.3948 | 0.06082 | 0.0116 | 22.9332
18 | 0.9494 | 0.17822 | -0.0486 | 5.3271
18.5 | 0.9243 | 0.1982 | -0.0578 | 4.6635
19 | 0.8833 | 0.23588 | -0.0712 | 3.7447
20 | 0.9079 | 0.25497 | -0.0806 | 3.5608

## 77. Re 5M Mach 0.25 (1)
BIGFOIL.COM POLAR EXPORT
DP2.05_8.65_DS
DP2.05/8.65_DS |  |  |  | Cl Max: | 0.873 | at alpha= | 7.5 | deg
JavaFoil+Calcfoil stall+Eppler ext transition |  |  |  | L/D Max: | 105.147 | at alpha= | 6 | deg
Re: | 5000000 |  |  | Cd Min: | 0.00408 | at alpha= | 0.5 | deg
Mach: | 0.25 |  |  | Cl=0 at alpha= | -1.0417 | deg
|  |  |  | @ Cl=0.1, Cd= | 0.07964
|  |  |  | @ Cl=0.4, Cd= | 0.07964
|  |  |  | @ Cl=0.6, Cd= | 0.07964
alpha (deg) | Cl | Cd | Cm | Cl/Cd
-10 | -0.051 | 0.06045 | -0.002 | -0.842
-9.5 | -0.048 | 0.05655 | -0.002 | -0.852
-9 | -0.045 | 0.05362 | -0.002 | -0.845
-8.5 | -0.042 | 0.05064 | -0.003 | -0.839
-8 | -0.093 | 0.04759 | -0.003 | -1.957
-7.5 | -0.149 | 0.04545 | -0.003 | -3.285
-7 | -0.192 | 0.04268 | -0.003 | -4.489
-6.5 | -0.225 | 0.04053 | -0.004 | -5.553
-6 | -0.253 | 0.03519 | -0.005 | -7.181
-5.5 | -0.327 | 0.00778 | -0.008 | -42.007
-5 | -0.33 | 0.00751 | -0.009 | -43.975
-4.5 | -0.32 | 0.00733 | -0.009 | -43.624
-4 | -0.297 | 0.00718 | -0.01 | -41.334
-3.5 | -0.262 | 0.00693 | -0.011 | -37.838
-3 | -0.218 | 0.00673 | -0.011 | -32.461
-2.5 | -0.168 | 0.0066 | -0.012 | -25.458
-2 | -0.113 | 0.00651 | -0.012 | -17.346
-1.5 | -0.055 | 0.00639 | -0.013 | -8.592
-1 | 0.005 | 0.00625 | -0.014 | 0.779
-0.5 | 0.065 | 0.00623 | -0.014 | 10.492
0 | 0.126 | 0.0047 | -0.015 | 26.846
0.5 | 0.187 | 0.00408 | -0.015 | 45.736
1 | 0.247 | 0.0042 | -0.016 | 58.822
1.5 | 0.308 | 0.00473 | -0.017 | 65.124
2 | 0.368 | 0.00507 | -0.017 | 72.617
2.5 | 0.429 | 0.00536 | -0.018 | 80.014
3 | 0.489 | 0.00567 | -0.019 | 86.19
3.5 | 0.549 | 0.00566 | -0.019 | 96.95
4 | 0.609 | 0.00603 | -0.02 | 100.954
4.5 | 0.667 | 0.00651 | -0.021 | 102.506
5 | 0.723 | 0.00701 | -0.021 | 103.131
5.5 | 0.775 | 0.00765 | -0.022 | 101.363
6 | 0.818 | 0.00778 | -0.023 | 105.147
6.5 | 0.851 | 0.00829 | -0.023 | 102.604
7 | 0.87 | 0.00962 | -0.024 | 90.435
7.5 | 0.873 | 0.01019 | -0.025 | 85.656
8 | 0.855 | 0.01081 | -0.025 | 79.061
8.5 | 0.816 | 0.01152 | -0.026 | 70.887
9 | 0.756 | 0.0123 | -0.026 | 61.498
9.5 | 0.678 | 0.01318 | -0.027 | 51.434
10 | 0.583 | 0.01428 | -0.027 | 40.826
10.5 | 0.477 | 0.0156 | -0.028 | 30.54
11 | 0.359 | 0.01785 | -0.028 | 20.126
11.5 | 0.202 | 0.05456 | -0.022 | 3.697
12 | 0.076 | 0.06627 | -0.021 | 1.153
12.5 | 0.078 | 0.07964 | -0.019 | 0.978

## 78. Re 5M Mach 0.25 (2)
BIGFOIL.COM POLAR EXPORT
DP2.05_8.65_DS
DP2.05/8.65_DS |  |  |  | Cl Max: | 1.2608 | at alpha= | 10.5 | deg
XFOIL ncrit=9 |  |  |  | L/D Max: | 112.841 | at alpha= | 4.5 | deg
Re: | 5000000 |  |  | Cd Min: | 0.14077 | at alpha= | 15.5 | deg
Mach: | 0.25 |  |  | Cl=0 at alpha= | -1.6364 | deg
|  |  |  | @ Cl=0.1, Cd= | 0.0048005
|  |  |  | @ Cl=0.4, Cd= | 0.003897
|  |  |  | @ Cl=0.6, Cd= | 0.0053931
alpha (deg) | Cl | Cd | Cm | Cl/Cd
-6 | -0.3887 | 0.03595 | -0.0539 | -10.8122
-5.5 | -0.3809 | 0.0228 | -0.0461 | -16.7061
-5 | -0.345 | 0.01654 | -0.0415 | -20.8585
-4.5 | -0.2973 | 0.01457 | -0.0398 | -20.4049
-4 | -0.2387 | 0.01478 | -0.0399 | -16.1502
-3.5 | -0.196 | 0.00966 | -0.0358 | -20.2899
-3 | -0.1475 | 0.00703 | -0.0331 | -20.9815
-2.5 | -0.096 | 0.006 | -0.0314 | -16
-2 | -0.0413 | 0.00545 | -0.0305 | -7.578
-1.5 | 0.0155 | 0.00525 | -0.0302 | 2.9524
-1 | 0.0721 | 0.00508 | -0.03 | 14.1929
-0.5 | 0.124 | 0.00456 | -0.029 | 27.193
0 | 0.1729 | 0.00399 | -0.0275 | 43.3333
0.5 | 0.2122 | 0.00315 | -0.024 | 67.3651
1 | 0.2541 | 0.003 | -0.0206 | 84.7
1.5 | 0.3153 | 0.00329 | -0.0217 | 95.8359
2 | 0.3895 | 0.00381 | -0.0261 | 102.231
2.5 | 0.4535 | 0.00434 | -0.028 | 104.4931
3 | 0.5102 | 0.00474 | -0.0281 | 107.6371
3.5 | 0.5784 | 0.00523 | -0.031 | 110.5927
4 | 0.6486 | 0.00576 | -0.0342 | 112.6042
4.5 | 0.7109 | 0.0063 | -0.0356 | 112.8413
5 | 0.7661 | 0.00685 | -0.0353 | 111.8394
5.5 | 0.8284 | 0.00746 | -0.0367 | 111.0456
6 | 0.8902 | 0.00803 | -0.0379 | 110.8593
6.5 | 0.951 | 0.00864 | -0.0388 | 110.0694
7 | 1.0114 | 0.00932 | -0.0395 | 108.5193
7.5 | 1.0733 | 0.00999 | -0.0404 | 107.4374
8 | 1.1284 | 0.01091 | -0.0399 | 103.428
8.5 | 1.1668 | 0.01207 | -0.0358 | 96.6694
9 | 1.2025 | 0.01338 | -0.0313 | 89.8729
9.5 | 1.2339 | 0.01499 | -0.0261 | 82.3149
10 | 1.2591 | 0.017 | -0.0201 | 74.0647
10.5 | 1.2608 | 0.02083 | -0.0108 | 60.5281
11 | 1.2559 | 0.02363 | -0.0009 | 53.1485
11.5 | 1.2269 | 0.02939 | 0.0089 | 41.7455
12 | 1.1981 | 0.03579 | 0.0153 | 33.4758
12.5 | 1.1564 | 0.04451 | 0.0184 | 25.9807
13 | 1.1606 | 0.04959 | 0.0182 | 23.4039
13.5 | 1.0947 | 0.06709 | 0.009 | 16.3169
14 | 1.0547 | 0.08676 | -0.004 | 12.1565
14.5 | 1.0105 | 0.10624 | -0.0131 | 9.5115
15 | 0.9615 | 0.12562 | -0.022 | 7.654
15.5 | 0.9357 | 0.14077 | -0.029 | 6.647

## 79. Re 5M Mach 0.50 (1)
BIGFOIL.COM POLAR EXPORT
DP2.05_8.65_DS
DP2.05/8.65_DS |  |  |  | Cl Max: | 1.131 | at alpha= | 20 | deg
JavaFoil+Calcfoil stall+Eppler ext transition |  |  |  | L/D Max: | 113.761 | at alpha= | 4.5 | deg
Re: | 5000000 |  |  | Cd Min: | 0.00435 | at alpha= | 0.5 | deg
Mach: | 0.5 |  |  | Cl=0 at alpha= | -1.0379 | deg
|  |  |  | @ Cl=0.1, Cd= | 0.0057804
|  |  |  | @ Cl=0.4, Cd= | 0.0054053
|  |  |  | @ Cl=0.6, Cd= | 0.0057282
alpha (deg) | Cl | Cd | Cm | Cl/Cd
-20 | -0.998 | 0.15037 | 0.003 | -6.638
-19.5 | -0.973 | 0.14099 | 0.003 | -6.904
-19 | -0.947 | 0.14884 | 0.003 | -6.363
-18.5 | -0.921 | 0.1375 | 0.003 | -6.699
-18 | -0.896 | 0.12785 | 0.002 | -7.01
-17.5 | -0.874 | 0.12546 | 0.002 | -6.964
-17 | -0.844 | 0.12669 | 0.002 | -6.661
-16.5 | -0.819 | 0.11508 | 0.002 | -7.117
-16 | -0.794 | 0.10708 | 0.001 | -7.418
-15.5 | -0.766 | 0.11435 | 0.001 | -6.7
-15 | -0.741 | 0.10299 | 0.001 | -7.196
-14.5 | -0.717 | 0.09484 | 0.001 | -7.557
-14 | -0.688 | 0.1036 | 0 | -6.642
-13.5 | -0.662 | 0.09166 | 0 | -7.226
-13 | -0.638 | 0.08399 | 0 | -7.592
-12.5 | -0.614 | 0.07615 | -0.001 | -8.064
-12 | -0.583 | 0.08198 | -0.001 | -7.115
-11.5 | -0.558 | 0.07364 | -0.001 | -7.58
-11 | -0.535 | 0.06608 | -0.001 | -8.091
-10.5 | -0.505 | 0.06815 | -0.002 | -7.409
-10 | -0.479 | 0.06376 | -0.002 | -7.505
-9.5 | -0.455 | 0.05663 | -0.002 | -8.029
-9 | -0.426 | 0.05628 | -0.002 | -7.571
-8.5 | -0.4 | 0.05244 | -0.003 | -7.621
-8 | -0.374 | 0.04818 | -0.003 | -7.765
-7.5 | -0.347 | 0.04669 | -0.003 | -7.423
-7 | -0.322 | 0.0419 | -0.004 | -7.687
-6.5 | -0.293 | 0.04173 | -0.004 | -7.023
-6 | -0.267 | 0.03876 | -0.004 | -6.887
-5.5 | -0.297 | 0.00831 | -0.009 | -35.8
-5 | -0.264 | 0.00803 | -0.01 | -32.916
-4.5 | -0.231 | 0.00765 | -0.01 | -30.176
-4 | -0.198 | 0.00753 | -0.011 | -26.268
-3.5 | -0.164 | 0.00732 | -0.012 | -22.456
-3 | -0.131 | 0.00711 | -0.012 | -18.437
-2.5 | -0.139 | 0.02902 | -0.006 | -4.789
-2 | -0.098 | 0.02855 | -0.005 | -3.449
-1.5 | -0.061 | 0.00661 | -0.015 | -9.196
-1 | 0.005 | 0.00644 | -0.015 | 0.843
-0.5 | 0.073 | 0.00638 | -0.016 | 11.445
0 | 0.141 | 0.00487 | -0.017 | 28.961
0.5 | 0.209 | 0.00435 | -0.017 | 48.014
1 | 0.276 | 0.00459 | -0.018 | 60.192
1.5 | 0.344 | 0.00529 | -0.019 | 65.011
2 | 0.412 | 0.00543 | -0.019 | 75.859
2.5 | 0.479 | 0.00591 | -0.02 | 81.077
3 | 0.546 | 0.00626 | -0.021 | 87.297
3.5 | 0.612 | 0.00561 | -0.022 | 109.061
4 | 0.677 | 0.00601 | -0.022 | 112.673
4.5 | 0.741 | 0.00651 | -0.023 | 113.761
5 | 0.798 | 0.00794 | -0.024 | 100.549
5.5 | 0.845 | 0.00929 | -0.024 | 91
6 | 0.862 | 0.01004 | -0.025 | 85.833
6.5 | 0.781 | 0.01105 | -0.026 | 70.696
7 | 0.531 | 0.01181 | -0.026 | 44.954
7.5 | 0.563 | 0.01258 | -0.027 | 44.715
8 | 0.593 | 0.01364 | -0.028 | 43.494
8.5 | 0.624 | 0.01476 | -0.028 | 42.257
9 | 0.653 | 0.01605 | -0.029 | 40.704
9.5 | 0.68 | 0.01791 | -0.029 | 37.948
10 | 0.715 | 0.01794 | -0.03 | 39.838
10.5 | 0.623 | 0.07009 | -0.017 | 8.893
11 | 0.685 | 0.05221 | -0.025 | 13.121
11.5 | 0.675 | 0.08174 | -0.016 | 8.259
12 | 0.715 | 0.07367 | -0.022 | 9.707
12.5 | 0.729 | 0.09206 | -0.018 | 7.915
13 | 0.761 | 0.08664 | -0.021 | 8.786
13.5 | 0.783 | 0.10178 | -0.019 | 7.689
14 | 0.815 | 0.09405 | -0.022 | 8.665
14.5 | 0.837 | 0.1075 | -0.02 | 7.783
15 | 0.866 | 0.10325 | -0.022 | 8.39
15.5 | 0.891 | 0.11486 | -0.022 | 7.754
16 | 0.921 | 0.11078 | -0.024 | 8.314
16.5 | 0.945 | 0.12276 | -0.023 | 7.697
17 | 0.973 | 0.11908 | -0.024 | 8.174
17.5 | 0.998 | 0.13001 | -0.025 | 7.68
18 | 1.026 | 0.14055 | -0.026 | 7.3
18.5 | 1.051 | 0.13735 | -0.026 | 7.655
19 | 1.079 | 0.14832 | -0.027 | 7.274
19.5 | 1.105 | 0.15182 | -0.027 | 7.277
20 | 1.131 | 0.15709 | -0.028 | 7.199

## 80. Re 5M Mach 0.50 (2)
BIGFOIL.COM POLAR EXPORT
DP2.05_8.65_DS
DP2.05/8.65_DS |  |  |  | Cl Max: | 1.1213 | at alpha= | 7 | deg
XFOIL ncrit=9 |  |  |  | L/D Max: | 116.006 | at alpha= | 4 | deg
Re: | 5000000 |  |  | Cd Min: | 0.21905 | at alpha= | -17 | deg
Mach: | 0.5 |  |  | Cl=0 at alpha= | -1.7052 | deg
|  |  |  | @ Cl=0.1, Cd= | 0.005112
|  |  |  | @ Cl=0.4, Cd= | 0.0038594
|  |  |  | @ Cl=0.6, Cd= | 0.0053214
alpha (deg) | Cl | Cd | Cm | Cl/Cd
-17 | -0.6374 | 0.21905 | 0.0238 | -2.9098
-16.5 | -0.5989 | 0.20918 | 0.0132 | -2.8631
-16 | -0.5796 | 0.20176 | 0.0101 | -2.8727
-15.5 | -0.5588 | 0.19393 | 0.0059 | -2.8815
-14.5 | -0.5174 | 0.17815 | -0.0028 | -2.9043
-14 | -0.4972 | 0.1702 | -0.0072 | -2.9213
-13 | -0.4579 | 0.15426 | -0.0158 | -2.9684
-12.5 | -0.4388 | 0.14636 | -0.0201 | -2.9981
-12 | -0.4212 | 0.13816 | -0.0244 | -3.0486
-11.5 | -0.404 | 0.13032 | -0.0285 | -3.1001
-11 | -0.3873 | 0.12255 | -0.0326 | -3.1603
-10.5 | -0.3724 | 0.11447 | -0.0367 | -3.2533
-10 | -0.3568 | 0.10705 | -0.0406 | -3.333
-9.5 | -0.3446 | 0.09923 | -0.0444 | -3.4727
-8.5 | -0.3227 | 0.08445 | -0.0515 | -3.8212
-8 | -0.3159 | 0.077 | -0.055 | -4.1026
-7.5 | -0.3172 | 0.06933 | -0.0584 | -4.5752
-7 | -0.3264 | 0.0616 | -0.0625 | -5.2987
-6.5 | -0.3445 | 0.05488 | -0.0641 | -6.2773
-6 | -0.3439 | 0.047 | -0.0658 | -7.317
-5.5 | -0.3354 | 0.03892 | -0.0652 | -8.6177
-5 | -0.3175 | 0.031 | -0.0623 | -10.2419
-4.5 | -0.2898 | 0.02369 | -0.0575 | -12.233
-4 | -0.2501 | 0.01865 | -0.0531 | -13.4102
-3.5 | -0.2031 | 0.01403 | -0.0484 | -14.4761
-3 | -0.1504 | 0.01007 | -0.0442 | -14.9355
-2.5 | -0.0922 | 0.0075 | -0.0411 | -12.2933
-2 | -0.0365 | 0.00594 | -0.0379 | -6.1448
-1.5 | 0.0254 | 0.00538 | -0.0364 | 4.7212
-1 | 0.0898 | 0.00518 | -0.0358 | 17.3359
-0.5 | 0.1498 | 0.00478 | -0.0347 | 31.3389
0 | 0.2035 | 0.00412 | -0.0326 | 49.3932
0.5 | 0.2457 | 0.00325 | -0.0281 | 75.6
1.5 | 0.357 | 0.00357 | -0.0244 | 100
2 | 0.4402 | 0.00413 | -0.029 | 106.586
2.5 | 0.5142 | 0.0047 | -0.0312 | 109.4043
3 | 0.5776 | 0.00516 | -0.0308 | 111.938
3.5 | 0.6595 | 0.00575 | -0.0344 | 114.6957
4 | 0.7378 | 0.00636 | -0.0368 | 116.0063
4.5 | 0.8063 | 0.00699 | -0.0369 | 115.3505
5 | 0.8715 | 0.0077 | -0.0359 | 113.1818
5.5 | 0.9443 | 0.0085 | -0.0361 | 111.0941
6 | 1.0168 | 0.00934 | -0.0356 | 108.8651
6.5 | 1.0862 | 0.01083 | -0.0337 | 100.2955
7 | 1.1213 | 0.01402 | -0.0255 | 79.9786
7.5 | 1.1184 | 0.01841 | -0.0119 | 60.7496
8 | 1.0907 | 0.02282 | 0.0035 | 47.7958
8.5 | 1.0582 | 0.02871 | 0.0149 | 36.8582
9 | 1.0241 | 0.03562 | 0.022 | 28.7507
9.5 | 0.9849 | 0.04449 | 0.0238 | 22.1376
10 | 0.9512 | 0.0554 | 0.0195 | 17.1697
10.5 | 0.92 | 0.07046 | 0.0083 | 13.0571
11 | 0.8913 | 0.0868 | -0.001 | 10.2684
11.5 | 0.8652 | 0.10106 | -0.0082 | 8.5613
12 | 0.8447 | 0.11459 | -0.0148 | 7.3715

## 81. Re 6M Mach 0.00 (1)
BIGFOIL.COM POLAR EXPORT
DP2.05_8.65_DS
DP2.05/8.65_DS |  |  |  | Cl Max: | 0.892 | at alpha= | 8 | deg
JavaFoil+Calcfoil stall+Eppler ext transition |  |  |  | L/D Max: | 106.665 | at alpha= | 7 | deg
Re: | 6000000 |  |  | Cd Min: | 0.00477 | at alpha= | 1 | deg
Mach: | 0 |  |  | Cl=0 at alpha= | -1.0431 | deg
|  |  |  | @ Cl=0.1, Cd= | 0.0052736
|  |  |  | @ Cl=0.4, Cd= | 0.0052569
|  |  |  | @ Cl=0.6, Cd= | 0.05761
alpha (deg) | Cl | Cd | Cm | Cl/Cd
-11.5 | -0.204 | 0.06909 | -0.001 | -2.957
-11 | -0.219 | 0.06475 | -0.001 | -3.376
-10.5 | -0.233 | 0.06106 | -0.002 | -3.82
-10 | -0.248 | 0.05799 | -0.002 | -4.278
-9.5 | -0.263 | 0.05475 | -0.002 | -4.805
-9 | -0.277 | 0.0518 | -0.002 | -5.357
-8.5 | -0.294 | 0.04588 | -0.003 | -6.402
-8 | -0.374 | 0.00873 | -0.005 | -42.848
-7.5 | -0.386 | 0.00843 | -0.006 | -45.77
-7 | -0.393 | 0.0082 | -0.006 | -47.973
-6.5 | -0.396 | 0.00794 | -0.007 | -49.841
-6 | -0.392 | 0.00771 | -0.007 | -50.809
-5.5 | -0.381 | 0.00747 | -0.008 | -50.979
-5 | -0.362 | 0.0073 | -0.009 | -49.661
-4.5 | -0.336 | 0.00709 | -0.009 | -47.388
-4 | -0.302 | 0.00694 | -0.01 | -43.572
-3.5 | -0.262 | 0.00673 | -0.01 | -38.847
-3 | -0.215 | 0.00656 | -0.011 | -32.775
-2.5 | -0.164 | 0.00653 | -0.011 | -25.136
-2 | -0.11 | 0.00633 | -0.012 | -17.348
-1.5 | -0.053 | 0.0062 | -0.013 | -8.587
-1 | 0.005 | 0.00614 | -0.013 | 0.768
-0.5 | 0.063 | 0.00607 | -0.014 | 10.422
0 | 0.122 | 0.0048 | -0.014 | 25.47
0.5 | 0.181 | 0.00484 | -0.015 | 37.39
1 | 0.24 | 0.00477 | -0.016 | 50.244
1.5 | 0.298 | 0.0049 | -0.016 | 60.849
2 | 0.357 | 0.00499 | -0.017 | 71.476
2.5 | 0.415 | 0.00535 | -0.017 | 77.57
3 | 0.474 | 0.00551 | -0.018 | 85.97
3.5 | 0.532 | 0.00587 | -0.019 | 90.539
4 | 0.589 | 0.00582 | -0.019 | 101.286
4.5 | 0.646 | 0.0062 | -0.02 | 104.325
5 | 0.701 | 0.00661 | -0.021 | 106.092
5.5 | 0.753 | 0.00713 | -0.021 | 105.528
6 | 0.799 | 0.00818 | -0.022 | 97.674
6.5 | 0.837 | 0.00854 | -0.023 | 97.968
7 | 0.865 | 0.00811 | -0.023 | 106.665
7.5 | 0.884 | 0.0086 | -0.024 | 102.825
8 | 0.892 | 0.00983 | -0.024 | 90.739
8.5 | 0.887 | 0.01036 | -0.025 | 85.623
9 | 0.871 | 0.01096 | -0.026 | 79.466
9.5 | 0.844 | 0.01165 | -0.026 | 72.454
10 | 0.809 | 0.0124 | -0.027 | 65.244
10.5 | 0.767 | 0.01326 | -0.027 | 57.832
11 | 0.721 | 0.0143 | -0.028 | 50.386
11.5 | 0.672 | 0.01558 | -0.028 | 43.116
12 | 0.621 | 0.01733 | -0.029 | 35.846
12.5 | 0.564 | 0.0218 | -0.029 | 25.88
13 | 0.468 | 0.05761 | -0.024 | 8.128

## 82. Re 6M Mach 0.00 (2)
BIGFOIL.COM POLAR EXPORT
DP2.05_8.65_DS
DP2.05/8.65_DS |  |  |  | Cl Max: | 1.5417 | at alpha= | 15.5 | deg
XFOIL ncrit=9 |  |  |  | L/D Max: | 114.276 | at alpha= | 7 | deg
Re: | 6000000 |  |  | Cd Min: | 0.08499 | at alpha= | 19 | deg
Mach: | 0 |  |  | Cl=0 at alpha= | -1.6045 | deg
|  |  |  | @ Cl=0.1, Cd= | 0.0046957
|  |  |  | @ Cl=0.4, Cd= | 0.0039635
|  |  |  | @ Cl=0.6, Cd= | 0.0053117
alpha (deg) | Cl | Cd | Cm | Cl/Cd
-4 | -0.2368 | 0.01339 | -0.0361 | -17.6848
-3.5 | -0.1883 | 0.01086 | -0.0343 | -17.3389
-3 | -0.1503 | 0.00605 | -0.0295 | -24.843
-2.5 | -0.0978 | 0.0055 | -0.0287 | -17.7818
-2 | -0.0435 | 0.00522 | -0.0284 | -8.3333
-1.5 | 0.0115 | 0.00508 | -0.0283 | 2.2638
-1 | 0.0658 | 0.00495 | -0.0281 | 13.2929
-0.5 | 0.1169 | 0.00457 | -0.0274 | 25.5799
0 | 0.166 | 0.00414 | -0.0263 | 40.0966
0.5 | 0.2064 | 0.00343 | -0.0235 | 60.1749
1 | 0.2496 | 0.00332 | -0.0211 | 75.1807
1.5 | 0.2898 | 0.00332 | -0.0178 | 87.2892
2 | 0.3554 | 0.00368 | -0.0205 | 96.5761
2.5 | 0.4309 | 0.00416 | -0.0257 | 103.5817
3 | 0.4834 | 0.00452 | -0.0254 | 106.9469
3.5 | 0.5464 | 0.00495 | -0.0276 | 110.3838
4 | 0.6116 | 0.00539 | -0.0303 | 113.4694
4.5 | 0.6755 | 0.00592 | -0.0327 | 114.1047
5 | 0.7312 | 0.00641 | -0.0333 | 114.0718
5.5 | 0.7867 | 0.00697 | -0.0339 | 112.8694
6 | 0.846 | 0.00743 | -0.0353 | 113.8627
6.5 | 0.9044 | 0.00794 | -0.0367 | 113.9043
7 | 0.9622 | 0.00842 | -0.0378 | 114.2755
7.5 | 1.0203 | 0.00897 | -0.0391 | 113.7458
8 | 1.0779 | 0.00959 | -0.0404 | 112.3983
8.5 | 1.1333 | 0.0103 | -0.0411 | 110.0291
9 | 1.1806 | 0.01106 | -0.0402 | 106.745
9.5 | 1.2191 | 0.01197 | -0.0373 | 101.8463
10 | 1.2544 | 0.01308 | -0.034 | 95.9021
10.5 | 1.2859 | 0.0145 | -0.03 | 88.6828
11 | 1.3029 | 0.01703 | -0.0238 | 76.5062
11.5 | 1.3258 | 0.01892 | -0.0188 | 70.074
12 | 1.349 | 0.02032 | -0.014 | 66.3878
12.5 | 1.3623 | 0.02181 | -0.0077 | 62.4622
13 | 1.4038 | 0.02182 | -0.0063 | 64.3355
13.5 | 1.4181 | 0.02392 | -0.0017 | 59.2851
14 | 1.4513 | 0.02471 | 0.0003 | 58.7333
14.5 | 1.4814 | 0.02578 | 0.0023 | 57.4631
15 | 1.5023 | 0.02761 | 0.0051 | 54.4114
15.5 | 1.5417 | 0.02803 | 0.0059 | 55.0018
16 | 1.5034 | 0.03509 | 0.0119 | 42.8441
16.5 | 1.5142 | 0.03835 | 0.0135 | 39.4837
17 | 1.5398 | 0.04029 | 0.014 | 38.2179
17.5 | 1.4948 | 0.05065 | 0.014 | 29.5123
18 | 1.4811 | 0.05884 | 0.0115 | 25.1717
18.5 | 1.4361 | 0.07346 | 0.0046 | 19.5494
19 | 1.4162 | 0.08499 | -0.0014 | 16.6631

## 83. Re 6M Mach 0.10 (1)
BIGFOIL.COM POLAR EXPORT
DP2.05_8.65_DS
DP2.05/8.65_DS |  |  |  | Cl Max: | 0.889 | at alpha= | 8 | deg
JavaFoil+Calcfoil stall+Eppler ext transition |  |  |  | L/D Max: | 106.45 | at alpha= | 5 | deg
Re: | 6000000 |  |  | Cd Min: | 0.00479 | at alpha= | 0 | deg
Mach: | 0.1 |  |  | Cl=0 at alpha= | -1.0431 | deg
|  |  |  | @ Cl=0.1, Cd= | 0.0053007
|  |  |  | @ Cl=0.4, Cd= | 0.0052416
|  |  |  | @ Cl=0.6, Cd= | 0.0669
alpha (deg) | Cl | Cd | Cm | Cl/Cd
-11.5 | -0.171 | 0.06932 | -0.001 | -2.46
-11 | -0.186 | 0.06523 | -0.001 | -2.852
-10.5 | -0.202 | 0.06146 | -0.002 | -3.292
-10 | -0.219 | 0.05813 | -0.002 | -3.769
-9.5 | -0.236 | 0.05501 | -0.002 | -4.294
-9 | -0.254 | 0.05058 | -0.002 | -5.023
-8.5 | -0.271 | 0.04743 | -0.003 | -5.708
-8 | -0.286 | 0.04434 | -0.003 | -6.453
-7.5 | -0.367 | 0.00844 | -0.006 | -43.411
-7 | -0.378 | 0.0082 | -0.006 | -46.1
-6.5 | -0.384 | 0.00797 | -0.007 | -48.182
-6 | -0.384 | 0.00774 | -0.007 | -49.533
-5.5 | -0.375 | 0.00751 | -0.008 | -49.991
-5 | -0.359 | 0.00731 | -0.009 | -49.13
-4.5 | -0.335 | 0.00712 | -0.009 | -47
-4 | -0.302 | 0.00694 | -0.01 | -43.471
-3.5 | -0.262 | 0.00673 | -0.01 | -38.888
-3 | -0.216 | 0.00657 | -0.011 | -32.826
-2.5 | -0.165 | 0.00653 | -0.011 | -25.226
-2 | -0.11 | 0.00633 | -0.012 | -17.425
-1.5 | -0.053 | 0.00623 | -0.013 | -8.587
-1 | 0.005 | 0.00617 | -0.013 | 0.769
-0.5 | 0.064 | 0.0061 | -0.014 | 10.429
0 | 0.123 | 0.00479 | -0.014 | 25.616
0.5 | 0.182 | 0.00483 | -0.015 | 37.624
1 | 0.241 | 0.0048 | -0.016 | 50.113
1.5 | 0.3 | 0.00493 | -0.016 | 60.825
2 | 0.359 | 0.00498 | -0.017 | 71.94
2.5 | 0.417 | 0.00535 | -0.018 | 78.019
3 | 0.476 | 0.0055 | -0.018 | 86.466
3.5 | 0.534 | 0.00587 | -0.019 | 90.974
4 | 0.592 | 0.0059 | -0.019 | 100.475
4.5 | 0.65 | 0.0062 | -0.02 | 104.697
5 | 0.704 | 0.00662 | -0.021 | 106.45
5.5 | 0.756 | 0.00715 | -0.021 | 105.805
6 | 0.802 | 0.0082 | -0.022 | 97.837
6.5 | 0.84 | 0.00868 | -0.023 | 96.809
7 | 0.867 | 0.00818 | -0.023 | 106.004
7.5 | 0.884 | 0.00867 | -0.024 | 101.943
8 | 0.889 | 0.00992 | -0.025 | 89.577
8.5 | 0.88 | 0.01047 | -0.025 | 84.05
9 | 0.859 | 0.01109 | -0.026 | 77.482
9.5 | 0.827 | 0.01177 | -0.026 | 70.281
10 | 0.786 | 0.01253 | -0.027 | 62.708
10.5 | 0.738 | 0.01349 | -0.027 | 54.697
11 | 0.686 | 0.0146 | -0.028 | 46.951
11.5 | 0.631 | 0.01606 | -0.028 | 39.273
12 | 0.575 | 0.01793 | -0.029 | 32.067
12.5 | 0.511 | 0.02373 | -0.028 | 21.549
13 | 0.413 | 0.0669 | -0.022 | 6.179

## 84. Re 6M Mach 0.10 (2)
BIGFOIL.COM POLAR EXPORT
DP2.05_8.65_DS
DP2.05/8.65_DS |  |  |  | Cl Max: | 1.5306 | at alpha= | 15.5 | deg
XFOIL ncrit=9 |  |  |  | L/D Max: | 114.394 | at alpha= | 4.5 | deg
Re: | 6000000 |  |  | Cd Min: | 0.23511 | at alpha= | 19.5 | deg
Mach: | 0.1 |  |  | Cl=0 at alpha= | -1.6074 | deg
|  |  |  | @ Cl=0.1, Cd= | 0.0047123
|  |  |  | @ Cl=0.4, Cd= | 0.0039588
|  |  |  | @ Cl=0.6, Cd= | 0.0053159
alpha (deg) | Cl | Cd | Cm | Cl/Cd
-3 | -0.1505 | 0.00611 | -0.0299 | -24.6318
-2.5 | -0.0979 | 0.00553 | -0.029 | -17.7034
-2 | -0.0435 | 0.00522 | -0.0286 | -8.3333
-1.5 | 0.0119 | 0.00508 | -0.0286 | 2.3425
-1 | 0.0665 | 0.00496 | -0.0284 | 13.4073
-0.5 | 0.1179 | 0.00458 | -0.0276 | 25.7424
0 | 0.1672 | 0.00414 | -0.0265 | 40.3865
0.5 | 0.2077 | 0.00343 | -0.0237 | 60.5539
1 | 0.2511 | 0.00332 | -0.0212 | 75.6325
1.5 | 0.2914 | 0.00333 | -0.0179 | 87.5075
2 | 0.3575 | 0.00369 | -0.0207 | 96.8835
2.5 | 0.4334 | 0.00417 | -0.0259 | 103.9329
3 | 0.4864 | 0.00454 | -0.0256 | 107.1366
3.5 | 0.5495 | 0.00497 | -0.0277 | 110.5634
4 | 0.6152 | 0.00542 | -0.0304 | 113.5055
4.5 | 0.6795 | 0.00594 | -0.0328 | 114.3939
5 | 0.7355 | 0.00644 | -0.0334 | 114.2081
5.5 | 0.7913 | 0.00701 | -0.0339 | 112.8816
6 | 0.851 | 0.00748 | -0.0353 | 113.7701
6.5 | 0.91 | 0.00798 | -0.0366 | 114.0351
7 | 0.9682 | 0.00848 | -0.0378 | 114.1745
7.5 | 1.0269 | 0.00904 | -0.039 | 113.5951
8 | 1.0849 | 0.00969 | -0.0401 | 111.9608
8.5 | 1.1406 | 0.01045 | -0.0408 | 109.1483
9 | 1.1864 | 0.01127 | -0.0393 | 105.2706
9.5 | 1.224 | 0.01228 | -0.0361 | 99.6743
10 | 1.2574 | 0.01359 | -0.0322 | 92.5239
10.5 | 1.2842 | 0.01541 | -0.0273 | 83.3355
11 | 1.3103 | 0.01715 | -0.0225 | 76.4023
11.5 | 1.3327 | 0.01908 | -0.0174 | 69.848
12 | 1.3496 | 0.0206 | -0.0111 | 65.5146
12.5 | 1.3638 | 0.0223 | -0.0052 | 61.157
13 | 1.4062 | 0.02235 | -0.0039 | 62.9172
13.5 | 1.4185 | 0.02471 | 0.0009 | 57.4059
14 | 1.4488 | 0.02581 | 0.0032 | 56.1333
14.5 | 1.4773 | 0.0271 | 0.0055 | 54.5129
15 | 1.4949 | 0.02932 | 0.0084 | 50.9857
15.5 | 1.5306 | 0.03017 | 0.0095 | 50.7325
16 | 1.4822 | 0.03859 | 0.0148 | 38.4089
16.5 | 1.4842 | 0.04315 | 0.0158 | 34.3963
17 | 1.5054 | 0.04597 | 0.0159 | 32.7474
17.5 | 1.4338 | 0.06192 | 0.0112 | 23.1557
18 | 1.3852 | 0.07807 | 0.0028 | 17.7431
19.5 | 0.9066 | 0.23511 | -0.074 | 3.8561

## 85. Re 6M Mach 0.25 (1)
BIGFOIL.COM POLAR EXPORT
DP2.05_8.65_DS
DP2.05/8.65_DS |  |  |  | Cl Max: | 0.874 | at alpha= | 7.5 | deg
JavaFoil+Calcfoil stall+Eppler ext transition |  |  |  | L/D Max: | 106.382 | at alpha= | 6.5 | deg
Re: | 6000000 |  |  | Cd Min: | 0.00482 | at alpha= | 1 | deg
Mach: | 0.25 |  |  | Cl=0 at alpha= | -1.0417 | deg
|  |  |  | @ Cl=0.1, Cd= | 0.07682
|  |  |  | @ Cl=0.4, Cd= | 0.07682
|  |  |  | @ Cl=0.6, Cd= | 0.07682
alpha (deg) | Cl | Cd | Cm | Cl/Cd
-10 | -0.051 | 0.05927 | -0.002 | -0.861
-9.5 | -0.048 | 0.05585 | -0.002 | -0.863
-9 | -0.045 | 0.05218 | -0.002 | -0.871
-8.5 | -0.043 | 0.04918 | -0.003 | -0.867
-8 | -0.094 | 0.04564 | -0.003 | -2.052
-7.5 | -0.15 | 0.04395 | -0.003 | -3.413
-7 | -0.194 | 0.03938 | -0.004 | -4.921
-6.5 | -0.228 | 0.0374 | -0.004 | -6.087
-6 | -0.309 | 0.0079 | -0.008 | -39.149
-5.5 | -0.327 | 0.00764 | -0.008 | -42.752
-5 | -0.33 | 0.00745 | -0.009 | -44.348
-4.5 | -0.32 | 0.00722 | -0.009 | -44.321
-4 | -0.297 | 0.00704 | -0.01 | -42.126
-3.5 | -0.262 | 0.00683 | -0.011 | -38.383
-3 | -0.218 | 0.0067 | -0.011 | -32.594
-2.5 | -0.168 | 0.00655 | -0.012 | -25.646
-2 | -0.113 | 0.00639 | -0.012 | -17.684
-1.5 | -0.055 | 0.00626 | -0.013 | -8.765
-1 | 0.005 | 0.00619 | -0.014 | 0.786
-0.5 | 0.065 | 0.00611 | -0.014 | 10.695
0 | 0.126 | 0.00491 | -0.015 | 25.71
0.5 | 0.187 | 0.00486 | -0.015 | 38.459
1 | 0.247 | 0.00482 | -0.016 | 51.305
1.5 | 0.308 | 0.00496 | -0.017 | 62.114
2 | 0.368 | 0.00521 | -0.017 | 70.747
2.5 | 0.429 | 0.00546 | -0.018 | 78.48
3 | 0.489 | 0.00563 | -0.019 | 86.871
3.5 | 0.549 | 0.00608 | -0.019 | 90.251
4 | 0.609 | 0.00606 | -0.02 | 100.369
4.5 | 0.667 | 0.00642 | -0.021 | 103.962
5 | 0.723 | 0.00684 | -0.021 | 105.624
5.5 | 0.775 | 0.00742 | -0.022 | 104.431
6 | 0.819 | 0.00852 | -0.023 | 96.129
6.5 | 0.851 | 0.008 | -0.023 | 106.382
7 | 0.871 | 0.00855 | -0.024 | 101.834
7.5 | 0.874 | 0.00986 | -0.025 | 88.587
8 | 0.856 | 0.01045 | -0.025 | 81.959
8.5 | 0.818 | 0.01111 | -0.026 | 73.598
9 | 0.758 | 0.01185 | -0.026 | 63.933
9.5 | 0.679 | 0.01269 | -0.027 | 53.478
10 | 0.584 | 0.01372 | -0.027 | 42.57
10.5 | 0.478 | 0.01493 | -0.028 | 31.986
11 | 0.361 | 0.01667 | -0.028 | 21.662
11.5 | 0.224 | 0.02294 | -0.028 | 9.768
12 | 0.079 | 0.05253 | -0.024 | 1.5
12.5 | 0.078 | 0.07682 | -0.019 | 1.018

## 86. Re 6M Mach 0.25 (2)
BIGFOIL.COM POLAR EXPORT
DP2.05_8.65_DS
DP2.05/8.65_DS |  |  |  | Cl Max: | 1.2877 | at alpha= | 11 | deg
XFOIL ncrit=9 |  |  |  | L/D Max: | 115.395 | at alpha= | 4.5 | deg
Re: | 6000000 |  |  | Cd Min: | 0.12068 | at alpha= | 15.5 | deg
Mach: | 0.25 |  |  | Cl=0 at alpha= | -99 | deg
|  |  |  | @ Cl=0.1, Cd= | 0.00416
|  |  |  | @ Cl=0.4, Cd= | 0.0039427
|  |  |  | @ Cl=0.6, Cd= | 0.0052861
alpha (deg) | Cl | Cd | Cm | Cl/Cd
0 | 0.1738 | 0.00416 | -0.0276 | 41.7788
0.5 | 0.2151 | 0.00345 | -0.0246 | 62.3478
1 | 0.2592 | 0.00334 | -0.0219 | 77.6048
1.5 | 0.3003 | 0.00336 | -0.0184 | 89.375
2 | 0.3696 | 0.00375 | -0.0215 | 98.56
2.5 | 0.4469 | 0.00424 | -0.0266 | 105.4009
3 | 0.503 | 0.00461 | -0.0265 | 109.1106
3.5 | 0.5669 | 0.00505 | -0.0284 | 112.2574
4 | 0.6356 | 0.00554 | -0.0312 | 114.7292
4.5 | 0.7016 | 0.00608 | -0.0335 | 115.3947
5 | 0.7591 | 0.0066 | -0.0337 | 115.0152
5.5 | 0.817 | 0.00718 | -0.0341 | 113.7883
6 | 0.879 | 0.00772 | -0.0353 | 113.8601
6.5 | 0.9403 | 0.00831 | -0.0362 | 113.1528
7 | 1.0012 | 0.00891 | -0.0371 | 112.3681
7.5 | 1.063 | 0.00955 | -0.038 | 111.3089
8 | 1.1228 | 0.01039 | -0.0385 | 108.0654
8.5 | 1.1762 | 0.01152 | -0.0376 | 102.1007
9 | 1.2132 | 0.01276 | -0.0333 | 95.0784
9.5 | 1.2428 | 0.01454 | -0.0277 | 85.4746
10 | 1.2486 | 0.01823 | -0.0185 | 68.4915
10.5 | 1.2686 | 0.02062 | -0.0121 | 61.5228
11 | 1.2877 | 0.0217 | -0.0052 | 59.341
11.5 | 1.2658 | 0.02642 | 0.0052 | 47.9107
12 | 1.2449 | 0.0318 | 0.0125 | 39.1478
12.5 | 1.211 | 0.03899 | 0.0176 | 31.0592
13 | 1.2063 | 0.04437 | 0.019 | 27.1873
13.5 | 1.1531 | 0.05721 | 0.0154 | 20.1556
14 | 1.1176 | 0.07217 | 0.0059 | 15.4857
14.5 | 1.0912 | 0.08864 | -0.0044 | 12.3105
15 | 1.0355 | 0.10997 | -0.0145 | 9.4162
15.5 | 1.0256 | 0.12068 | -0.0191 | 8.4985

## 87. Re 6M Mach 0.50 (1)
BIGFOIL.COM POLAR EXPORT
DP2.05_8.65_DS
DP2.05/8.65_DS |  |  |  | Cl Max: | 1.132 | at alpha= | 20 | deg
JavaFoil+Calcfoil stall+Eppler ext transition |  |  |  | L/D Max: | 116.572 | at alpha= | 4.5 | deg
Re: | 6000000 |  |  | Cd Min: | 0.00502 | at alpha= | 1 | deg
Mach: | 0.5 |  |  | Cl=0 at alpha= | -1.0379 | deg
|  |  |  | @ Cl=0.1, Cd= | 0.0058318
|  |  |  | @ Cl=0.4, Cd= | 0.0055082
|  |  |  | @ Cl=0.6, Cd= | 0.0065846
alpha (deg) | Cl | Cd | Cm | Cl/Cd
-20 | -0.999 | 0.14785 | 0.003 | -6.756
-19.5 | -0.975 | 0.13833 | 0.003 | -7.046
-19 | -0.947 | 0.14512 | 0.003 | -6.529
-18.5 | -0.922 | 0.13454 | 0.003 | -6.854
-18 | -0.898 | 0.12486 | 0.002 | -7.195
-17.5 | -0.875 | 0.1228 | 0.002 | -7.126
-17 | -0.845 | 0.12342 | 0.002 | -6.843
-16.5 | -0.821 | 0.11274 | 0.002 | -7.281
-16 | -0.799 | 0.10274 | 0.001 | -7.776
-15.5 | -0.766 | 0.11271 | 0.001 | -6.8
-15 | -0.742 | 0.10152 | 0.001 | -7.309
-14.5 | -0.719 | 0.09202 | 0.001 | -7.815
-14 | -0.688 | 0.09876 | 0 | -6.97
-13.5 | -0.663 | 0.09032 | 0 | -7.345
-13 | -0.64 | 0.08136 | 0 | -7.865
-12.5 | -0.621 | 0.07038 | -0.001 | -8.821
-12 | -0.583 | 0.08011 | -0.001 | -7.282
-11.5 | -0.559 | 0.07209 | -0.001 | -7.755
-11 | -0.538 | 0.06302 | -0.002 | -8.534
-10.5 | -0.506 | 0.06691 | -0.002 | -7.555
-10 | -0.479 | 0.06268 | -0.002 | -7.641
-9.5 | -0.457 | 0.0542 | -0.003 | -8.437
-9 | -0.427 | 0.05516 | -0.003 | -7.74
-8.5 | -0.401 | 0.05118 | -0.003 | -7.829
-8 | -0.377 | 0.04561 | -0.004 | -8.267
-7.5 | -0.348 | 0.0455 | -0.004 | -7.641
-7 | -0.397 | 0.0092 | -0.007 | -43.086
-6.5 | -0.295 | 0.04031 | -0.004 | -7.309
-6 | -0.33 | 0.00847 | -0.009 | -39.013
-5.5 | -0.297 | 0.00819 | -0.009 | -36.31
-5 | -0.264 | 0.00793 | -0.01 | -33.331
-4.5 | -0.231 | 0.00765 | -0.01 | -30.193
-4 | -0.198 | 0.00743 | -0.011 | -26.621
-3.5 | -0.164 | 0.00719 | -0.012 | -22.852
-3 | -0.131 | 0.00703 | -0.012 | -18.647
-2.5 | -0.173 | 0.00685 | -0.013 | -25.241
-2 | -0.123 | 0.00662 | -0.014 | -18.538
-1.5 | -0.061 | 0.00651 | -0.015 | -9.334
-1 | 0.005 | 0.00637 | -0.015 | 0.851
-0.5 | 0.073 | 0.00634 | -0.016 | 11.515
0 | 0.141 | 0.00506 | -0.017 | 27.865
0.5 | 0.209 | 0.00512 | -0.017 | 40.762
1 | 0.276 | 0.00502 | -0.018 | 55.075
1.5 | 0.344 | 0.00522 | -0.019 | 65.891
2 | 0.412 | 0.00557 | -0.019 | 73.92
2.5 | 0.479 | 0.00585 | -0.02 | 81.878
3 | 0.546 | 0.00623 | -0.021 | 87.661
3.5 | 0.613 | 0.00667 | -0.022 | 91.938
4 | 0.678 | 0.00589 | -0.022 | 115.115
4.5 | 0.741 | 0.00636 | -0.023 | 116.572
5 | 0.799 | 0.00701 | -0.024 | 113.922
5.5 | 0.846 | 0.00899 | -0.024 | 94.14
6 | 0.863 | 0.00971 | -0.025 | 88.863
6.5 | 0.782 | 0.01067 | -0.026 | 73.34
7 | 0.532 | 0.0114 | -0.026 | 46.623
7.5 | 0.563 | 0.01217 | -0.027 | 46.286
8 | 0.594 | 0.01316 | -0.028 | 45.15
8.5 | 0.624 | 0.01427 | -0.028 | 43.749
9 | 0.655 | 0.01538 | -0.029 | 42.555
9.5 | 0.683 | 0.01681 | -0.03 | 40.663
10 | 0.716 | 0.01723 | -0.03 | 41.566
10.5 | 0.626 | 0.06769 | -0.018 | 9.253
11 | 0.759 | 0.02381 | -0.031 | 31.89
11.5 | 0.676 | 0.08028 | -0.017 | 8.418
12 | 0.739 | 0.05851 | -0.026 | 12.638
12.5 | 0.73 | 0.09001 | -0.018 | 8.106
13 | 0.77 | 0.08049 | -0.023 | 9.562
13.5 | 0.783 | 0.09898 | -0.019 | 7.909
14 | 0.825 | 0.08657 | -0.024 | 9.533
14.5 | 0.837 | 0.10577 | -0.021 | 7.914
15 | 0.88 | 0.09406 | -0.026 | 9.353
15.5 | 0.892 | 0.11261 | -0.022 | 7.921
16 | 0.93 | 0.10436 | -0.026 | 8.908
16.5 | 0.946 | 0.12011 | -0.024 | 7.873
17 | 0.98 | 0.11438 | -0.026 | 8.564
17.5 | 0.999 | 0.12702 | -0.025 | 7.867
18 | 1.027 | 0.13707 | -0.026 | 7.493
18.5 | 1.052 | 0.1351 | -0.026 | 7.791
19 | 1.08 | 0.14511 | -0.027 | 7.442
19.5 | 1.107 | 0.14181 | -0.028 | 7.807
20 | 1.132 | 0.15349 | -0.028 | 7.375

## 88. Re 6M Mach 0.50 (2)
BIGFOIL.COM POLAR EXPORT
DP2.05_8.65_DS
DP2.05/8.65_DS |  |  |  | Cl Max: | 1.1322 | at alpha= | 7 | deg
XFOIL ncrit=9 |  |  |  | L/D Max: | 119.104 | at alpha= | 4.5 | deg
Re: | 6000000 |  |  | Cd Min: | 0.267 | at alpha= | -20 | deg
Mach: | 0.5 |  |  | Cl=0 at alpha= | -1.6867 | deg
|  |  |  | @ Cl=0.1, Cd= | 0.0049898
|  |  |  | @ Cl=0.4, Cd= | 0.0039144
|  |  |  | @ Cl=0.6, Cd= | 0.0051871
alpha (deg) | Cl | Cd | Cm | Cl/Cd
-20 | -0.7598 | 0.267 | 0.0505 | -2.8457
-19.5 | -0.7382 | 0.25882 | 0.0456 | -2.8522
-19 | -0.7165 | 0.25087 | 0.0407 | -2.8561
-18.5 | -0.6949 | 0.2427 | 0.0359 | -2.8632
-18 | -0.6733 | 0.23442 | 0.0312 | -2.8722
-17.5 | -0.6518 | 0.22638 | 0.0266 | -2.8792
-17 | -0.6217 | 0.21633 | 0.0182 | -2.8739
-16 | -0.5812 | 0.20185 | 0.0104 | -2.8794
-15.5 | -0.5597 | 0.19399 | 0.0061 | -2.8852
-15 | -0.5383 | 0.18611 | 0.0016 | -2.8924
-14.5 | -0.5178 | 0.17818 | -0.0027 | -2.9061
-14 | -0.4973 | 0.17021 | -0.0071 | -2.9217
-13.5 | -0.4771 | 0.16213 | -0.0116 | -2.9427
-13 | -0.4575 | 0.15422 | -0.0159 | -2.9665
-12.5 | -0.4386 | 0.14636 | -0.0202 | -2.9967
-12 | -0.4209 | 0.13816 | -0.0244 | -3.0465
-11.5 | -0.4033 | 0.13024 | -0.0287 | -3.0966
-11 | -0.3864 | 0.12244 | -0.0329 | -3.1558
-10.5 | -0.3717 | 0.11439 | -0.0369 | -3.2494
-10 | -0.3562 | 0.10702 | -0.0407 | -3.3283
-9.5 | -0.3439 | 0.09917 | -0.0445 | -3.4678
-9 | -0.3329 | 0.09147 | -0.0483 | -3.6394
-8.5 | -0.3217 | 0.08435 | -0.0518 | -3.8139
-8 | -0.3155 | 0.07694 | -0.0551 | -4.1006
-7.5 | -0.3171 | 0.06914 | -0.0588 | -4.5863
-7 | -0.3271 | 0.0614 | -0.0629 | -5.3274
-6.5 | -0.3451 | 0.0547 | -0.0643 | -6.309
-6 | -0.3447 | 0.04679 | -0.066 | -7.367
-5.5 | -0.3365 | 0.03865 | -0.0652 | -8.7063
-5 | -0.3185 | 0.03071 | -0.0622 | -10.3712
-4 | -0.2526 | 0.01798 | -0.0525 | -14.0489
-3.5 | -0.2048 | 0.01381 | -0.048 | -14.8298
-3 | -0.1522 | 0.00978 | -0.0438 | -15.5624
-2.5 | -0.0944 | 0.00721 | -0.0406 | -13.0929
-2 | -0.0391 | 0.00568 | -0.0373 | -6.8838
-1.5 | 0.0233 | 0.0052 | -0.0359 | 4.4808
-1 | 0.0877 | 0.00504 | -0.0354 | 17.4008
-0.5 | 0.149 | 0.00479 | -0.0345 | 31.1065
0 | 0.2041 | 0.00426 | -0.0326 | 47.9108
0.5 | 0.2488 | 0.00352 | -0.0288 | 70.6818
1.5 | 0.3398 | 0.00358 | -0.0206 | 94.9162
2 | 0.4226 | 0.00404 | -0.025 | 104.604
2.5 | 0.5062 | 0.00458 | -0.0295 | 110.524
3 | 0.5723 | 0.00499 | -0.0297 | 114.6894
3.5 | 0.6454 | 0.00551 | -0.0313 | 117.1325
4 | 0.7258 | 0.00611 | -0.0342 | 118.7889
4.5 | 0.798 | 0.0067 | -0.035 | 119.1045
5 | 0.8591 | 0.00741 | -0.0332 | 115.9379
5.5 | 0.9323 | 0.00815 | -0.0335 | 114.3926
6 | 1.0056 | 0.00892 | -0.0332 | 112.7354
6.5 | 1.0762 | 0.01025 | -0.0315 | 104.9951
7 | 1.1322 | 0.01365 | -0.0272 | 82.9451
7.5 | 1.1288 | 0.01809 | -0.0134 | 62.3991
8 | 1.1004 | 0.02246 | 0.0023 | 48.9938
8.5 | 1.0669 | 0.0282 | 0.0141 | 37.8333
9 | 1.0321 | 0.03497 | 0.0216 | 29.5139
9.5 | 0.9918 | 0.04375 | 0.0239 | 22.6697
10 | 0.9522 | 0.05523 | 0.0193 | 17.2406
10.5 | 0.92 | 0.07044 | 0.0081 | 13.0608
11 | 0.8966 | 0.08588 | -0.0006 | 10.4401
11.5 | 0.8713 | 0.1 | -0.0076 | 8.713
12 | 0.8505 | 0.11356 | -0.0143 | 7.4894

## 89. Re 7M Mach 0.00 (1)
BIGFOIL.COM POLAR EXPORT
DP2.05_8.65_DS
DP2.05/8.65_DS |  |  |  | Cl Max: | 0.892 | at alpha= | 8 | deg
JavaFoil+Calcfoil stall+Eppler ext transition |  |  |  | L/D Max: | 108.242 | at alpha= | 5 | deg
Re: | 7000000 |  |  | Cd Min: | 0.005 | at alpha= | 0 | deg
Mach: | 0 |  |  | Cl=0 at alpha= | -1.0431 | deg
|  |  |  | @ Cl=0.1, Cd= | 0.0053878
|  |  |  | @ Cl=0.4, Cd= | 0.0052612
|  |  |  | @ Cl=0.6, Cd= | 0.03391
alpha (deg) | Cl | Cd | Cm | Cl/Cd
-11.5 | -0.205 | 0.06774 | -0.001 | -3.022
-11 | -0.219 | 0.06356 | -0.001 | -3.446
-10.5 | -0.234 | 0.05973 | -0.002 | -3.916
-10 | -0.249 | 0.05625 | -0.002 | -4.428
-9.5 | -0.264 | 0.0526 | -0.002 | -5.027
-9 | -0.279 | 0.04918 | -0.003 | -5.682
-8.5 | -0.359 | 0.00894 | -0.005 | -40.213
-8 | -0.374 | 0.00861 | -0.005 | -43.448
-7.5 | -0.386 | 0.00833 | -0.006 | -46.324
-7 | -0.393 | 0.00806 | -0.006 | -48.816
-6.5 | -0.396 | 0.00782 | -0.007 | -50.615
-6 | -0.392 | 0.00756 | -0.007 | -51.827
-5.5 | -0.381 | 0.00738 | -0.008 | -51.636
-5 | -0.362 | 0.00717 | -0.009 | -50.566
-4.5 | -0.336 | 0.007 | -0.009 | -48.029
-4 | -0.302 | 0.0068 | -0.01 | -44.467
-3.5 | -0.262 | 0.00668 | -0.01 | -39.169
-3 | -0.215 | 0.00652 | -0.011 | -32.987
-2.5 | -0.164 | 0.00638 | -0.011 | -25.714
-2 | -0.11 | 0.00623 | -0.012 | -17.618
-1.5 | -0.053 | 0.00615 | -0.013 | -8.652
-1 | 0.005 | 0.00607 | -0.013 | 0.777
-0.5 | 0.063 | 0.00604 | -0.014 | 10.485
0 | 0.122 | 0.005 | -0.014 | 24.414
0.5 | 0.181 | 0.00533 | -0.015 | 33.948
1 | 0.24 | 0.00533 | -0.016 | 44.978
1.5 | 0.298 | 0.00504 | -0.016 | 59.13
2 | 0.357 | 0.00515 | -0.017 | 69.283
2.5 | 0.415 | 0.0053 | -0.017 | 78.392
3 | 0.474 | 0.00562 | -0.018 | 84.309
3.5 | 0.532 | 0.00584 | -0.019 | 91.024
4 | 0.589 | 0.00619 | -0.019 | 95.209
4.5 | 0.646 | 0.00614 | -0.02 | 105.326
5 | 0.701 | 0.00648 | -0.021 | 108.242
5.5 | 0.753 | 0.00698 | -0.021 | 107.936
6 | 0.799 | 0.00795 | -0.022 | 100.477
6.5 | 0.837 | 0.00835 | -0.023 | 100.217
7 | 0.867 | 0.00882 | -0.023 | 98.288
7.5 | 0.885 | 0.00836 | -0.024 | 105.861
8 | 0.892 | 0.00885 | -0.024 | 100.841
8.5 | 0.888 | 0.01007 | -0.025 | 88.224
9 | 0.872 | 0.01063 | -0.026 | 82.018
9.5 | 0.845 | 0.01128 | -0.026 | 74.928
10 | 0.81 | 0.012 | -0.027 | 67.481
10.5 | 0.768 | 0.01284 | -0.027 | 59.848
11 | 0.722 | 0.01382 | -0.028 | 52.247
11.5 | 0.673 | 0.015 | -0.028 | 44.849
12 | 0.623 | 0.01654 | -0.029 | 37.648
12.5 | 0.57 | 0.01935 | -0.029 | 29.48
13 | 0.498 | 0.03391 | -0.027 | 14.677

## 90. Re 7M Mach 0.00 (2)
BIGFOIL.COM POLAR EXPORT
DP2.05_8.65_DS
DP2.05/8.65_DS |  |  |  | Cl Max: | 1.5957 | at alpha= | 17 | deg
XFOIL ncrit=9 |  |  |  | L/D Max: | 117.08 | at alpha= | 7 | deg
Re: | 7000000 |  |  | Cd Min: | 0.11546 | at alpha= | 19.5 | deg
Mach: | 0 |  |  | Cl=0 at alpha= | -1.5892 | deg
|  |  |  | @ Cl=0.1, Cd= | 0.0047082
|  |  |  | @ Cl=0.4, Cd= | 0.0039799
|  |  |  | @ Cl=0.6, Cd= | 0.0052155
alpha (deg) | Cl | Cd | Cm | Cl/Cd
-3.5 | -0.1894 | 0.01078 | -0.0341 | -17.5696
-3 | -0.1527 | 0.00576 | -0.0289 | -26.5104
-2.5 | -0.0992 | 0.00535 | -0.0284 | -18.5421
-2 | -0.0449 | 0.00511 | -0.0281 | -8.7867
-1 | 0.0644 | 0.00488 | -0.0278 | 13.1967
-0.5 | 0.1162 | 0.00463 | -0.0272 | 25.0972
0 | 0.1655 | 0.00427 | -0.0262 | 38.7588
0.5 | 0.2081 | 0.00371 | -0.0239 | 56.0916
1 | 0.2519 | 0.00363 | -0.0217 | 69.3939
1.5 | 0.2941 | 0.00358 | -0.019 | 82.1508
2 | 0.3414 | 0.00366 | -0.0173 | 93.2787
2.5 | 0.4165 | 0.00407 | -0.0224 | 102.3342
3 | 0.4841 | 0.00444 | -0.0256 | 109.0315
3.5 | 0.5389 | 0.00483 | -0.0258 | 111.5735
4 | 0.6023 | 0.00523 | -0.0281 | 115.1625
4.5 | 0.6666 | 0.00573 | -0.0307 | 116.3351
5 | 0.726 | 0.00622 | -0.0321 | 116.7203
5.5 | 0.778 | 0.00676 | -0.0318 | 115.0888
6 | 0.8375 | 0.00721 | -0.0333 | 116.1581
6.5 | 0.8961 | 0.00769 | -0.0346 | 116.528
7 | 0.9542 | 0.00815 | -0.0359 | 117.0798
7.5 | 1.0124 | 0.00867 | -0.0372 | 116.7705
8 | 1.0697 | 0.00931 | -0.0383 | 114.898
8.5 | 1.1253 | 0.01003 | -0.0391 | 112.1934
9 | 1.1791 | 0.01085 | -0.0396 | 108.6728
9.5 | 1.2224 | 0.01191 | -0.0379 | 102.6364
10 | 1.2545 | 0.01332 | -0.034 | 94.1817
11 | 1.3225 | 0.01554 | -0.0272 | 85.103
11.5 | 1.3504 | 0.01707 | -0.023 | 79.1095
12 | 1.3807 | 0.01826 | -0.0193 | 75.6134
12.5 | 1.4015 | 0.01958 | -0.0139 | 71.5781
13 | 1.4373 | 0.01971 | -0.0112 | 72.9224
13.5 | 1.4554 | 0.02132 | -0.0064 | 68.2645
14 | 1.4887 | 0.02206 | -0.0042 | 67.4841
14.5 | 1.5194 | 0.02302 | -0.0019 | 66.0035
15 | 1.5424 | 0.0246 | 0.001 | 62.6992
15.5 | 1.5765 | 0.02538 | 0.0025 | 62.1158
16 | 1.5597 | 0.03023 | 0.0083 | 51.5944
16.5 | 1.5736 | 0.03288 | 0.0106 | 47.8589
17 | 1.5957 | 0.03492 | 0.0119 | 45.6959
17.5 | 1.576 | 0.04123 | 0.0142 | 38.2246
18 | 1.5725 | 0.04667 | 0.0145 | 33.694
18.5 | 1.5568 | 0.0544 | 0.013 | 28.6176
19 | 1.5538 | 0.06123 | 0.0107 | 25.3764
19.5 | 1.3053 | 0.11546 | -0.0176 | 11.3052

## 91. Re 7M Mach 0.10 (1)
BIGFOIL.COM POLAR EXPORT
DP2.05_8.65_DS
DP2.05/8.65_DS |  |  |  | Cl Max: | 0.889 | at alpha= | 8 | deg
JavaFoil+Calcfoil stall+Eppler ext transition |  |  |  | L/D Max: | 108.05 | at alpha= | 5 | deg
Re: | 7000000 |  |  | Cd Min: | 0.005 | at alpha= | 0 | deg
Mach: | 0.1 |  |  | Cl=0 at alpha= | -1.0431 | deg
|  |  |  | @ Cl=0.1, Cd= | 0.0054015
|  |  |  | @ Cl=0.4, Cd= | 0.005246
|  |  |  | @ Cl=0.6, Cd= | 0.05883
alpha (deg) | Cl | Cd | Cm | Cl/Cd
-11.5 | -0.171 | 0.06833 | -0.001 | -2.5
-11 | -0.187 | 0.06382 | -0.001 | -2.923
-10.5 | -0.203 | 0.06029 | -0.002 | -3.364
-10 | -0.22 | 0.05683 | -0.002 | -3.866
-9.5 | -0.237 | 0.05319 | -0.002 | -4.459
-9 | -0.259 | 0.0442 | -0.003 | -5.855
-8.5 | -0.332 | 0.00841 | -0.005 | -39.528
-8 | -0.351 | 0.00863 | -0.005 | -40.687
-7.5 | -0.367 | 0.00836 | -0.006 | -43.835
-7 | -0.378 | 0.0081 | -0.006 | -46.643
-6.5 | -0.384 | 0.00784 | -0.007 | -49.01
-6 | -0.384 | 0.00758 | -0.007 | -50.603
-5.5 | -0.375 | 0.0074 | -0.008 | -50.759
-5 | -0.359 | 0.00717 | -0.009 | -50.071
-4.5 | -0.335 | 0.00701 | -0.009 | -47.731
-4 | -0.302 | 0.0068 | -0.01 | -44.367
-3.5 | -0.262 | 0.00668 | -0.01 | -39.225
-3 | -0.216 | 0.00657 | -0.011 | -32.822
-2.5 | -0.165 | 0.00639 | -0.011 | -25.808
-2 | -0.11 | 0.00626 | -0.012 | -17.637
-1.5 | -0.053 | 0.00618 | -0.013 | -8.651
-1 | 0.005 | 0.00607 | -0.013 | 0.781
-0.5 | 0.064 | 0.00603 | -0.014 | 10.545
0 | 0.123 | 0.005 | -0.014 | 24.562
0.5 | 0.182 | 0.00532 | -0.015 | 34.162
1 | 0.241 | 0.00555 | -0.016 | 43.37
1.5 | 0.3 | 0.00508 | -0.016 | 58.936
2 | 0.359 | 0.00514 | -0.017 | 69.711
2.5 | 0.417 | 0.00529 | -0.018 | 78.831
3 | 0.476 | 0.00562 | -0.018 | 84.755
3.5 | 0.534 | 0.00584 | -0.019 | 91.555
4 | 0.592 | 0.00619 | -0.019 | 95.664
4.5 | 0.65 | 0.00614 | -0.02 | 105.787
5 | 0.704 | 0.00652 | -0.021 | 108.05
5.5 | 0.756 | 0.00708 | -0.021 | 106.897
6 | 0.802 | 0.00797 | -0.022 | 100.638
6.5 | 0.84 | 0.00838 | -0.023 | 100.249
7 | 0.868 | 0.00897 | -0.023 | 96.86
7.5 | 0.884 | 0.00842 | -0.024 | 105.02
8 | 0.889 | 0.00894 | -0.025 | 99.485
8.5 | 0.881 | 0.01017 | -0.025 | 86.664
9 | 0.86 | 0.01076 | -0.026 | 79.956
9.5 | 0.828 | 0.0114 | -0.026 | 72.662
10 | 0.787 | 0.01214 | -0.027 | 64.83
10.5 | 0.739 | 0.01305 | -0.027 | 56.616
11 | 0.687 | 0.01411 | -0.028 | 48.667
11.5 | 0.632 | 0.01543 | -0.028 | 40.955
12 | 0.577 | 0.017 | -0.029 | 33.938
12.5 | 0.518 | 0.0208 | -0.029 | 24.907
13 | 0.42 | 0.05883 | -0.024 | 7.141

## 92. Re 7M Mach 0.10 (2)
BIGFOIL.COM POLAR EXPORT
DP2.05_8.65_DS
DP2.05/8.65_DS |  |  |  | Cl Max: | 1.5678 | at alpha= | 17 | deg
XFOIL ncrit=9 |  |  |  | L/D Max: | 176.719 | at alpha= | -0.5 | deg
Re: | 7000000 |  |  | Cd Min: | 0.24044 | at alpha= | 20 | deg
Mach: | 0.1 |  |  | Cl=0 at alpha= | -1.5569 | deg
|  |  |  | @ Cl=0.1, Cd= | 0.00065
|  |  |  | @ Cl=0.4, Cd= | 0.0039765
|  |  |  | @ Cl=0.6, Cd= | 0.0052122
alpha (deg) | Cl | Cd | Cm | Cl/Cd
-3.5 | -0.19 | 0.01091 | -0.0345 | -17.4152
-3 | -0.1555 | 0.00084 | -0.0279 | -185.119
-2.5 | -0.1024 | 0.00076 | -0.0274 | -134.7368
-2 | -0.0483 | 0.00072 | -0.0271 | -67.0833
-1 | 0.0607 | 0.00068 | -0.0269 | 89.2647
-0.5 | 0.1131 | 0.00064 | -0.0265 | 176.7188
0 | 0.1667 | 0.00427 | -0.0264 | 39.0398
0.5 | 0.2094 | 0.00371 | -0.0241 | 56.442
1 | 0.2534 | 0.00363 | -0.0218 | 69.8072
1.5 | 0.2957 | 0.00358 | -0.019 | 82.5978
2 | 0.3434 | 0.00367 | -0.0174 | 93.5695
2.5 | 0.4191 | 0.00408 | -0.0225 | 102.7206
3 | 0.4869 | 0.00445 | -0.0258 | 109.4157
3.5 | 0.5419 | 0.00484 | -0.026 | 111.9628
4 | 0.6059 | 0.00525 | -0.0283 | 115.4095
4.5 | 0.6706 | 0.00576 | -0.0308 | 116.4236
5 | 0.7302 | 0.00626 | -0.0321 | 116.6454
5.5 | 0.7827 | 0.00679 | -0.0318 | 115.2725
6 | 0.8425 | 0.00726 | -0.0333 | 116.0468
6.5 | 0.9016 | 0.00773 | -0.0346 | 116.6365
7 | 0.9601 | 0.00822 | -0.0358 | 116.8005
7.5 | 1.0189 | 0.00875 | -0.0371 | 116.4457
8 | 1.0766 | 0.00941 | -0.0381 | 114.4102
8.5 | 1.1325 | 0.01018 | -0.0388 | 111.2475
9 | 1.1864 | 0.01109 | -0.0391 | 106.9793
9.5 | 1.2267 | 0.01229 | -0.0366 | 99.8129
10 | 1.254 | 0.01415 | -0.0316 | 88.6219
10.5 | 1.2855 | 0.01556 | -0.0276 | 82.6157
11 | 1.3288 | 0.01578 | -0.0257 | 84.2079
11.5 | 1.3562 | 0.01738 | -0.0213 | 78.0322
12 | 1.3854 | 0.01867 | -0.0172 | 74.2046
12.5 | 1.4004 | 0.02003 | -0.0106 | 69.9151
13 | 1.4386 | 0.02023 | -0.0083 | 71.1122
13.5 | 1.4563 | 0.02203 | -0.0036 | 66.1053
14 | 1.4876 | 0.02301 | -0.0011 | 64.6502
14.5 | 1.5156 | 0.02427 | 0.0016 | 62.4475
15 | 1.5353 | 0.02621 | 0.0048 | 58.5769
15.5 | 1.5666 | 0.02733 | 0.0066 | 57.3216
16 | 1.5414 | 0.03318 | 0.0121 | 46.4557
16.5 | 1.5503 | 0.03656 | 0.0142 | 42.4043
17 | 1.5678 | 0.03935 | 0.0152 | 39.8424
17.5 | 1.5327 | 0.04828 | 0.0157 | 31.7461
18 | 1.5176 | 0.05633 | 0.0138 | 26.9412
18.5 | 1.4816 | 0.06883 | 0.0083 | 21.5255
19 | 1.4517 | 0.08179 | 0.0016 | 17.7491
20 | 0.9234 | 0.24044 | -0.078 | 3.8405

## 93. Re 7M Mach 0.25 (1)
BIGFOIL.COM POLAR EXPORT
DP2.05_8.65_DS
DP2.05/8.65_DS |  |  |  | Cl Max: | 0.874 | at alpha= | 7.5 | deg
JavaFoil+Calcfoil stall+Eppler ext transition |  |  |  | L/D Max: | 109.507 | at alpha= | 6.5 | deg
Re: | 7000000 |  |  | Cd Min: | 0.00504 | at alpha= | 0 | deg
Mach: | 0.25 |  |  | Cl=0 at alpha= | -1.0417 | deg
|  |  |  | @ Cl=0.1, Cd= | 0.07428
|  |  |  | @ Cl=0.4, Cd= | 0.07428
|  |  |  | @ Cl=0.6, Cd= | 0.07428
alpha (deg) | Cl | Cd | Cm | Cl/Cd
-10 | -0.051 | 0.05838 | -0.002 | -0.876
-9.5 | -0.048 | 0.05394 | -0.002 | -0.898
-9 | -0.046 | 0.05035 | -0.003 | -0.907
-8.5 | -0.043 | 0.04694 | -0.003 | -0.914
-8 | -0.115 | 0.00799 | -0.005 | -14.385
-7.5 | -0.153 | 0.03848 | -0.004 | -3.97
-7 | -0.237 | 0.00826 | -0.007 | -28.743
-6.5 | -0.279 | 0.00797 | -0.007 | -34.976
-6 | -0.309 | 0.00774 | -0.008 | -39.948
-5.5 | -0.327 | 0.00753 | -0.008 | -43.385
-5 | -0.33 | 0.00731 | -0.009 | -45.206
-4.5 | -0.32 | 0.00711 | -0.009 | -44.985
-4 | -0.297 | 0.0069 | -0.01 | -42.974
-3.5 | -0.262 | 0.00677 | -0.011 | -38.699
-3 | -0.218 | 0.00661 | -0.011 | -33.03
-2.5 | -0.168 | 0.00645 | -0.012 | -26.045
-2 | -0.113 | 0.00631 | -0.012 | -17.901
-1.5 | -0.055 | 0.00621 | -0.013 | -8.837
-1 | 0.005 | 0.00617 | -0.014 | 0.789
-0.5 | 0.065 | 0.00612 | -0.014 | 10.677
0 | 0.126 | 0.00504 | -0.015 | 25.051
0.5 | 0.187 | 0.00537 | -0.015 | 34.751
1 | 0.247 | 0.00556 | -0.016 | 44.461
1.5 | 0.308 | 0.0051 | -0.017 | 60.353
2 | 0.368 | 0.00523 | -0.017 | 70.43
2.5 | 0.429 | 0.00541 | -0.018 | 79.268
3 | 0.489 | 0.00566 | -0.019 | 86.348
3.5 | 0.549 | 0.00597 | -0.019 | 91.963
4 | 0.609 | 0.00635 | -0.02 | 95.879
4.5 | 0.667 | 0.00633 | -0.021 | 105.413
5 | 0.723 | 0.00673 | -0.021 | 107.311
5.5 | 0.775 | 0.00745 | -0.022 | 104.096
6 | 0.819 | 0.00828 | -0.023 | 99.003
6.5 | 0.851 | 0.00778 | -0.023 | 109.507
7 | 0.871 | 0.00831 | -0.024 | 104.879
7.5 | 0.874 | 0.00959 | -0.025 | 91.198
8 | 0.857 | 0.01015 | -0.025 | 84.436
8.5 | 0.818 | 0.01079 | -0.026 | 75.865
9 | 0.759 | 0.01148 | -0.026 | 66.064
9.5 | 0.68 | 0.0123 | -0.027 | 55.258
10 | 0.585 | 0.01327 | -0.028 | 44.077
10.5 | 0.478 | 0.0144 | -0.028 | 33.205
11 | 0.362 | 0.01609 | -0.028 | 22.48
11.5 | 0.228 | 0.01907 | -0.029 | 11.984
12 | 0.081 | 0.04191 | -0.026 | 1.933
12.5 | 0.079 | 0.07428 | -0.02 | 1.058

## 94. Re 7M Mach 0.25 (2)
BIGFOIL.COM POLAR EXPORT
DP2.05_8.65_DS
DP2.05/8.65_DS |  |  |  | Cl Max: | 1.3171 | at alpha= | 11 | deg
XFOIL ncrit=9 |  |  |  | L/D Max: | 117.84 | at alpha= | 4.5 | deg
Re: | 7000000 |  |  | Cd Min: | 0.16197 | at alpha= | 16 | deg
Mach: | 0.25 |  |  | Cl=0 at alpha= | -1.6079 | deg
|  |  |  | @ Cl=0.1, Cd= | 0.0047624
|  |  |  | @ Cl=0.4, Cd= | 0.0039688
|  |  |  | @ Cl=0.6, Cd= | 0.0051866
alpha (deg) | Cl | Cd | Cm | Cl/Cd
-6 | -0.4206 | 0.02682 | -0.0486 | -15.6823
-5.5 | -0.3937 | 0.01904 | -0.0432 | -20.6775
-5 | -0.3475 | 0.01618 | -0.041 | -21.4771
-4.5 | -0.3034 | 0.01281 | -0.0382 | -23.6846
-4 | -0.2408 | 0.0145 | -0.0395 | -16.6069
-3.5 | -0.1927 | 0.0116 | -0.0369 | -16.6121
-3 | -0.1544 | 0.00615 | -0.0315 | -25.1057
-2.5 | -0.1006 | 0.00548 | -0.0303 | -18.3577
-2 | -0.0447 | 0.00515 | -0.0297 | -8.6796
-1.5 | 0.0123 | 0.00499 | -0.0295 | 2.4649
-1 | 0.0688 | 0.00489 | -0.0293 | 14.0695
-0.5 | 0.1226 | 0.00467 | -0.0286 | 26.2527
0 | 0.1734 | 0.00429 | -0.0275 | 40.4196
0.5 | 0.2169 | 0.00372 | -0.025 | 58.3065
1 | 0.2615 | 0.00364 | -0.0226 | 71.8407
1.5 | 0.3043 | 0.00361 | -0.0195 | 84.2936
2 | 0.3548 | 0.00371 | -0.0181 | 95.6334
2.5 | 0.4334 | 0.00416 | -0.0235 | 104.1827
3 | 0.5023 | 0.00454 | -0.0265 | 110.6388
3.5 | 0.559 | 0.00491 | -0.0266 | 113.8493
4 | 0.6257 | 0.00536 | -0.029 | 116.7351
4.5 | 0.6929 | 0.00588 | -0.0315 | 117.8401
5 | 0.7536 | 0.00644 | -0.0325 | 117.0186
5.5 | 0.8082 | 0.00697 | -0.032 | 115.9541
6 | 0.8705 | 0.00748 | -0.0332 | 116.377
6.5 | 0.9319 | 0.00804 | -0.0343 | 115.908
7 | 0.9932 | 0.00859 | -0.0351 | 115.6228
7.5 | 1.0548 | 0.00923 | -0.036 | 114.2795
8 | 1.1147 | 0.01004 | -0.0365 | 111.0259
8.5 | 1.1716 | 0.01118 | -0.0364 | 104.7943
9 | 1.2177 | 0.01263 | -0.0341 | 96.4133
9.5 | 1.2383 | 0.01519 | -0.027 | 81.5207
10 | 1.267 | 0.01696 | -0.0215 | 74.7052
10.5 | 1.2898 | 0.01907 | -0.0153 | 67.635
11 | 1.3171 | 0.02039 | -0.0099 | 64.5954
11.5 | 1.2954 | 0.02431 | 0.002 | 53.2867
12 | 1.2788 | 0.0291 | 0.0099 | 43.945
12.5 | 1.2489 | 0.03553 | 0.0161 | 35.1506
13 | 1.2388 | 0.041 | 0.0188 | 30.2146
13.5 | 1.1911 | 0.05198 | 0.0178 | 22.9146
14 | 1.1538 | 0.0652 | 0.0109 | 17.6963
14.5 | 1.1284 | 0.08016 | 0.0009 | 14.0768
15 | 1.0914 | 0.09837 | -0.009 | 11.0948
15.5 | 1.0708 | 0.11158 | -0.0148 | 9.5967
16 | 0.8958 | 0.16197 | -0.0393 | 5.5307

## 95. Re 7M Mach 0.50 (1)
BIGFOIL.COM POLAR EXPORT
DP2.05_8.65_DS
DP2.05/8.65_DS |  |  |  | Cl Max: | 1.133 | at alpha= | 20 | deg
JavaFoil+Calcfoil stall+Eppler ext transition |  |  |  | L/D Max: | 118.189 | at alpha= | 4.5 | deg
Re: | 7000000 |  |  | Cd Min: | 0.00518 | at alpha= | 0 | deg
Mach: | 0.5 |  |  | Cl=0 at alpha= | -1.0379 | deg
|  |  |  | @ Cl=0.1, Cd= | 0.0058553
|  |  |  | @ Cl=0.4, Cd= | 0.0055641
|  |  |  | @ Cl=0.6, Cd= | 0.0065554
alpha (deg) | Cl | Cd | Cm | Cl/Cd
-20 | -1.001 | 0.14547 | 0.003 | -6.88
-19.5 | -0.979 | 0.1341 | 0.003 | -7.301
-19 | -0.948 | 0.14384 | 0.003 | -6.588
-18.5 | -0.923 | 0.13317 | 0.003 | -6.929
-18 | -0.901 | 0.12204 | 0.002 | -7.381
-17.5 | -0.876 | 0.12092 | 0.002 | -7.247
-17 | -0.845 | 0.12241 | 0.002 | -6.902
-16.5 | -0.823 | 0.11039 | 0.002 | -7.453
-16 | -0.804 | 0.09772 | 0.002 | -8.226
-15.5 | -0.767 | 0.11047 | 0.001 | -6.941
-15 | -0.744 | 0.09931 | 0.001 | -7.489
-14.5 | -0.724 | 0.08777 | 0.001 | -8.245
-14 | -0.689 | 0.09782 | 0 | -7.043
-13.5 | -0.664 | 0.08878 | 0 | -7.481
-13 | -0.642 | 0.07902 | 0 | -8.127
-12.5 | -0.629 | 0.06351 | -0.001 | -9.905
-12 | -0.584 | 0.07988 | -0.001 | -7.31
-11.5 | -0.56 | 0.0706 | -0.001 | -7.939
-11 | -0.544 | 0.05814 | -0.002 | -9.352
-10.5 | -0.506 | 0.06594 | -0.002 | -7.674
-10 | -0.479 | 0.06191 | -0.002 | -7.745
-9.5 | -0.462 | 0.05034 | -0.003 | -9.175
-9 | -0.428 | 0.0541 | -0.003 | -7.908
-8.5 | -0.403 | 0.04956 | -0.003 | -8.122
-8 | -0.46 | 0.0098 | -0.006 | -46.947
-7.5 | -0.35 | 0.04354 | -0.004 | -8.037
-7 | -0.397 | 0.00905 | -0.007 | -43.799
-6.5 | -0.301 | 0.03437 | -0.005 | -8.768
-6 | -0.33 | 0.00835 | -0.009 | -39.591
-5.5 | -0.297 | 0.0081 | -0.009 | -36.713
-5 | -0.264 | 0.00778 | -0.01 | -33.943
-4.5 | -0.231 | 0.00755 | -0.01 | -30.606
-4 | -0.198 | 0.00726 | -0.011 | -27.241
-3.5 | -0.164 | 0.00712 | -0.012 | -23.071
-3 | -0.131 | 0.00696 | -0.012 | -18.835
-2.5 | -0.173 | 0.00673 | -0.013 | -25.7
-2 | -0.123 | 0.00656 | -0.014 | -18.717
-1.5 | -0.061 | 0.00643 | -0.015 | -9.457
-1 | 0.005 | 0.00635 | -0.015 | 0.855
-0.5 | 0.073 | 0.0063 | -0.016 | 11.587
0 | 0.141 | 0.00518 | -0.017 | 27.204
0.5 | 0.209 | 0.00558 | -0.017 | 37.427
1 | 0.276 | 0.00578 | -0.018 | 47.811
1.5 | 0.344 | 0.00549 | -0.019 | 62.646
2 | 0.412 | 0.00558 | -0.019 | 73.733
2.5 | 0.479 | 0.00585 | -0.02 | 81.832
3 | 0.546 | 0.00637 | -0.021 | 85.716
3.5 | 0.613 | 0.0066 | -0.022 | 92.868
4 | 0.678 | 0.00619 | -0.022 | 109.496
4.5 | 0.741 | 0.00627 | -0.023 | 118.189
5 | 0.799 | 0.00684 | -0.024 | 116.771
5.5 | 0.847 | 0.00876 | -0.025 | 96.653
6 | 0.863 | 0.00944 | -0.025 | 91.45
6.5 | 0.783 | 0.01035 | -0.026 | 75.695
7 | 0.532 | 0.01107 | -0.027 | 48.088
7.5 | 0.564 | 0.01182 | -0.027 | 47.71
8 | 0.595 | 0.01274 | -0.028 | 46.706
8.5 | 0.625 | 0.01383 | -0.028 | 45.198
9 | 0.655 | 0.01486 | -0.029 | 44.101
9.5 | 0.685 | 0.01612 | -0.03 | 42.485
10 | 0.717 | 0.0166 | -0.03 | 43.201
10.5 | 0.632 | 0.06375 | -0.02 | 9.914
11 | 0.769 | 0.02111 | -0.031 | 36.446
11.5 | 0.677 | 0.07873 | -0.018 | 8.601
12 | 0.784 | 0.03729 | -0.03 | 21.017
12.5 | 0.73 | 0.0884 | -0.019 | 8.262
13 | 0.784 | 0.07047 | -0.026 | 11.129
13.5 | 0.784 | 0.09745 | -0.019 | 8.04
14 | 0.85 | 0.0701 | -0.028 | 12.128
14.5 | 0.839 | 0.10358 | -0.021 | 8.097
15 | 0.898 | 0.08082 | -0.028 | 11.115
15.5 | 0.894 | 0.11035 | -0.023 | 8.098
16 | 0.949 | 0.09021 | -0.029 | 10.517
16.5 | 0.948 | 0.11772 | -0.024 | 8.049
17 | 0.999 | 0.10015 | -0.03 | 9.971
17.5 | 1.001 | 0.12463 | -0.025 | 8.035
18 | 1.029 | 0.13449 | -0.026 | 7.651
18.5 | 1.056 | 0.13172 | -0.027 | 8.017
19 | 1.082 | 0.14231 | -0.027 | 7.604
19.5 | 1.111 | 0.13824 | -0.029 | 8.034
20 | 1.133 | 0.15117 | -0.028 | 7.492

## 96. Re 7M Mach 0.50 (2)
BIGFOIL.COM POLAR EXPORT
DP2.05_8.65_DS
DP2.05/8.65_DS |  |  |  | Cl Max: | 1.137 | at alpha= | 7.5 | deg
XFOIL ncrit=9 |  |  |  | L/D Max: | 121.803 | at alpha= | 4.5 | deg
Re: | 7000000 |  |  | Cd Min: | 0.22491 | at alpha= | -17.5 | deg
Mach: | 0.5 |  |  | Cl=0 at alpha= | -1.6706 | deg
|  |  |  | @ Cl=0.1, Cd= | 0.0048894
|  |  |  | @ Cl=0.4, Cd= | 0.0039278
|  |  |  | @ Cl=0.6, Cd= | 0.0050842
alpha (deg) | Cl | Cd | Cm | Cl/Cd
-17.5 | -0.6419 | 0.22491 | 0.0228 | -2.854
-16.5 | -0.6038 | 0.20925 | 0.0148 | -2.8855
-16 | -0.5825 | 0.20172 | 0.0104 | -2.8877
-15.5 | -0.5604 | 0.19391 | 0.006 | -2.89
-15 | -0.539 | 0.18608 | 0.0017 | -2.8966
-14.5 | -0.5179 | 0.17809 | -0.0028 | -2.9081
-14 | -0.4972 | 0.17012 | -0.0073 | -2.9226
-13.5 | -0.4771 | 0.16208 | -0.0116 | -2.9436
-12.5 | -0.4383 | 0.14628 | -0.0203 | -2.9963
-12 | -0.4201 | 0.13806 | -0.0247 | -3.0429
-11.5 | -0.4026 | 0.13016 | -0.0289 | -3.0931
-11 | -0.3859 | 0.12238 | -0.033 | -3.1533
-10 | -0.3554 | 0.10695 | -0.041 | -3.323
-9.5 | -0.3429 | 0.09906 | -0.0449 | -3.4615
-9 | -0.3321 | 0.09139 | -0.0486 | -3.6339
-8.5 | -0.3211 | 0.08432 | -0.052 | -3.8081
-8 | -0.3144 | 0.07686 | -0.0554 | -4.0906
-7.5 | -0.3164 | 0.06902 | -0.0591 | -4.5842
-7 | -0.3278 | 0.06124 | -0.0632 | -5.3527
-6.5 | -0.3455 | 0.05453 | -0.0645 | -6.336
-6 | -0.3457 | 0.04661 | -0.066 | -7.4169
-5.5 | -0.3377 | 0.03829 | -0.0653 | -8.8195
-5 | -0.32 | 0.03039 | -0.0621 | -10.5298
-4.5 | -0.2929 | 0.02312 | -0.0572 | -12.6687
-4 | -0.255 | 0.01736 | -0.0519 | -14.6889
-3.5 | -0.2059 | 0.01363 | -0.0478 | -15.1064
-3 | -0.1538 | 0.00958 | -0.0434 | -16.0543
-2.5 | -0.0966 | 0.00695 | -0.0402 | -13.8993
-2 | -0.0415 | 0.00547 | -0.0368 | -7.5868
-1.5 | 0.0215 | 0.00507 | -0.0355 | 4.2406
-1 | 0.0859 | 0.00496 | -0.035 | 17.3185
0 | 0.2038 | 0.00437 | -0.0325 | 46.6362
0.5 | 0.2504 | 0.00379 | -0.0292 | 66.0686
1 | 0.2976 | 0.0037 | -0.0257 | 80.4324
1.5 | 0.3411 | 0.00373 | -0.0211 | 91.4477
2 | 0.4066 | 0.00395 | -0.0214 | 102.9367
2.5 | 0.4946 | 0.00446 | -0.0269 | 110.8969
3 | 0.5701 | 0.00487 | -0.0292 | 117.0637
3.5 | 0.6357 | 0.00534 | -0.0291 | 119.0449
4 | 0.7152 | 0.00588 | -0.0318 | 121.6327
4.5 | 0.7905 | 0.00649 | -0.0334 | 121.8028
5 | 0.8555 | 0.00719 | -0.0323 | 118.9847
5.5 | 0.923 | 0.00788 | -0.0314 | 117.132
6 | 0.9967 | 0.0086 | -0.0312 | 115.8953
6.5 | 1.0679 | 0.00986 | -0.0297 | 108.3063
7 | 1.1269 | 0.01278 | -0.0257 | 88.1768
7.5 | 1.137 | 0.01787 | -0.0146 | 63.6262
8 | 1.1074 | 0.02225 | 0.0014 | 49.7708
8.5 | 1.068 | 0.02825 | 0.0138 | 37.8053
9 | 1.0315 | 0.03503 | 0.0214 | 29.4462
9.5 | 0.9918 | 0.04374 | 0.0238 | 22.6749
10 | 0.9566 | 0.0546 | 0.0198 | 17.5201
10.5 | 0.9238 | 0.06966 | 0.0087 | 13.2616
11 | 0.9003 | 0.08527 | -0.0004 | 10.5582
11.5 | 0.8748 | 0.09941 | -0.0073 | 8.7999
12 | 0.854 | 0.11295 | -0.0141 | 7.5609
12.5 | 0.8381 | 0.12615 | -0.0204 | 6.6437

## 97. Re 8M Mach 0.00 (1)
BIGFOIL.COM POLAR EXPORT
DP2.05_8.65_DS
DP2.05/8.65_DS |  |  |  | Cl Max: | 0.893 | at alpha= | 8 | deg
JavaFoil+Calcfoil stall+Eppler ext transition |  |  |  | L/D Max: | 109.101 | at alpha= | 5.5 | deg
Re: | 8000000 |  |  | Cd Min: | 0.00523 | at alpha= | 2 | deg
Mach: | 0 |  |  | Cl=0 at alpha= | -1.0431 | deg
|  |  |  | @ Cl=0.1, Cd= | 0.0055832
|  |  |  | @ Cl=0.4, Cd= | 0.0053264
|  |  |  | @ Cl=0.6, Cd= | 0.02647
alpha (deg) | Cl | Cd | Cm | Cl/Cd
-11.5 | -0.205 | 0.06682 | -0.001 | -3.068
-11 | -0.22 | 0.0619 | -0.001 | -3.551
-10.5 | -0.235 | 0.05768 | -0.002 | -4.074
-10 | -0.25 | 0.05385 | -0.002 | -4.651
-9.5 | -0.267 | 0.04875 | -0.002 | -5.48
-9 | -0.321 | 0.01404 | -0.004 | -22.862
-8.5 | -0.359 | 0.00879 | -0.005 | -40.858
-8 | -0.374 | 0.00849 | -0.005 | -44.077
-7.5 | -0.386 | 0.00822 | -0.006 | -46.955
-7 | -0.393 | 0.00792 | -0.006 | -49.696
-6.5 | -0.396 | 0.00769 | -0.007 | -51.459
-6 | -0.392 | 0.00748 | -0.007 | -52.419
-5.5 | -0.381 | 0.00726 | -0.008 | -52.495
-5 | -0.362 | 0.00708 | -0.009 | -51.207
-4.5 | -0.336 | 0.00687 | -0.009 | -48.927
-4 | -0.302 | 0.00674 | -0.01 | -44.817
-3.5 | -0.262 | 0.0066 | -0.01 | -39.604
-3 | -0.215 | 0.00643 | -0.011 | -33.436
-2.5 | -0.164 | 0.00632 | -0.011 | -25.981
-2 | -0.11 | 0.00621 | -0.012 | -17.691
-1.5 | -0.053 | 0.00614 | -0.013 | -8.674
-1 | 0.005 | 0.00606 | -0.013 | 0.779
-0.5 | 0.063 | 0.00611 | -0.014 | 10.36
0 | 0.122 | 0.00527 | -0.014 | 23.172
0.5 | 0.181 | 0.00534 | -0.015 | 33.877
1 | 0.24 | 0.00546 | -0.016 | 43.85
1.5 | 0.298 | 0.00529 | -0.016 | 56.338
2 | 0.357 | 0.00523 | -0.017 | 68.261
2.5 | 0.415 | 0.00536 | -0.017 | 77.427
3 | 0.474 | 0.00558 | -0.018 | 84.803
3.5 | 0.532 | 0.00577 | -0.019 | 92.154
4 | 0.589 | 0.0061 | -0.019 | 96.692
4.5 | 0.646 | 0.00637 | -0.02 | 101.532
5 | 0.701 | 0.00678 | -0.021 | 103.347
5.5 | 0.753 | 0.0069 | -0.021 | 109.101
6 | 0.799 | 0.00777 | -0.022 | 102.828
6.5 | 0.837 | 0.00813 | -0.023 | 102.915
7 | 0.867 | 0.00858 | -0.023 | 101.033
7.5 | 0.887 | 0.0092 | -0.024 | 96.344
8 | 0.893 | 0.00863 | -0.024 | 103.412
8.5 | 0.889 | 0.00984 | -0.025 | 90.339
9 | 0.873 | 0.01037 | -0.026 | 84.205
9.5 | 0.846 | 0.01099 | -0.026 | 77.011
10 | 0.811 | 0.01167 | -0.027 | 69.467
10.5 | 0.769 | 0.01248 | -0.027 | 61.618
11 | 0.723 | 0.01341 | -0.028 | 53.899
11.5 | 0.674 | 0.01453 | -0.028 | 46.363
12 | 0.624 | 0.01594 | -0.029 | 39.155
12.5 | 0.572 | 0.01856 | -0.029 | 30.812
13 | 0.511 | 0.02647 | -0.029 | 19.293

## 98. Re 8M Mach 0.00 (2)
BIGFOIL.COM POLAR EXPORT
DP2.05_8.65_DS
DP2.05/8.65_DS |  |  |  | Cl Max: | 1.6323 | at alpha= | 17 | deg
XFOIL ncrit=9 |  |  |  | L/D Max: | 119.483 | at alpha= | 7 | deg
Re: | 8000000 |  |  | Cd Min: | 0.07941 | at alpha= | 20 | deg
Mach: | 0 |  |  | Cl=0 at alpha= | -1.5795 | deg
|  |  |  | @ Cl=0.1, Cd= | 0.0047226
|  |  |  | @ Cl=0.4, Cd= | 0.0039923
|  |  |  | @ Cl=0.6, Cd= | 0.0051269
alpha (deg) | Cl | Cd | Cm | Cl/Cd
-3 | -0.1539 | 0.00561 | -0.0286 | -27.4332
-2.5 | -0.1003 | 0.00525 | -0.0281 | -19.1048
-2 | -0.046 | 0.00502 | -0.0279 | -9.1633
-1.5 | 0.0087 | 0.00491 | -0.0278 | 1.7719
-1 | 0.0629 | 0.00485 | -0.0275 | 12.9691
-0.5 | 0.1153 | 0.00467 | -0.027 | 24.6895
0 | 0.1648 | 0.0044 | -0.0261 | 37.4545
0.5 | 0.2084 | 0.00393 | -0.024 | 53.028
1 | 0.2539 | 0.00389 | -0.0222 | 65.2699
1.5 | 0.2978 | 0.00379 | -0.0199 | 78.5752
2 | 0.3391 | 0.00375 | -0.0169 | 90.4267
2.5 | 0.3995 | 0.00399 | -0.0183 | 100.1253
3 | 0.4785 | 0.00436 | -0.0243 | 109.7477
3.5 | 0.5327 | 0.00472 | -0.0244 | 112.8602
4 | 0.5965 | 0.0051 | -0.0268 | 116.9608
4.5 | 0.6589 | 0.00558 | -0.0289 | 118.0824
5 | 0.72 | 0.0061 | -0.0307 | 118.0328
5.5 | 0.771 | 0.00658 | -0.0301 | 117.1733
6 | 0.8307 | 0.00704 | -0.0317 | 117.9972
6.5 | 0.8894 | 0.00748 | -0.033 | 118.9037
7 | 0.9475 | 0.00793 | -0.0342 | 119.483
7.5 | 1.0059 | 0.00843 | -0.0356 | 119.3238
8 | 1.0629 | 0.00908 | -0.0366 | 117.0595
8.5 | 1.1185 | 0.00982 | -0.0374 | 113.9002
9 | 1.1723 | 0.01071 | -0.0379 | 109.4585
9.5 | 1.222 | 0.01204 | -0.0378 | 101.495
10 | 1.2586 | 0.01315 | -0.0348 | 95.711
10.5 | 1.2941 | 0.0142 | -0.0316 | 91.1338
11 | 1.3373 | 0.01447 | -0.0299 | 92.4188
11.5 | 1.3677 | 0.01577 | -0.026 | 86.728
12 | 1.4012 | 0.0168 | -0.0228 | 83.4048
12.5 | 1.4323 | 0.01787 | -0.0193 | 80.1511
13 | 1.4666 | 0.01822 | -0.0162 | 80.494
13.5 | 1.4841 | 0.01948 | -0.0105 | 76.1858
14 | 1.5155 | 0.02025 | -0.0078 | 74.8395
14.5 | 1.5457 | 0.0212 | -0.0052 | 72.9104
15 | 1.5696 | 0.02265 | -0.002 | 69.298
15.5 | 1.6009 | 0.02361 | 0 | 67.806
16 | 1.5974 | 0.02725 | 0.0052 | 58.6202
16.5 | 1.6126 | 0.02962 | 0.0079 | 54.4429
17 | 1.6323 | 0.03173 | 0.0098 | 51.4434
17.5 | 1.6253 | 0.03638 | 0.0127 | 44.6756
18 | 1.6247 | 0.04088 | 0.0141 | 39.7432
18.5 | 1.6167 | 0.0468 | 0.0143 | 34.5449
19 | 1.612 | 0.05304 | 0.0133 | 30.3922
19.5 | 1.5557 | 0.06784 | 0.0078 | 22.9319
20 | 1.5302 | 0.07941 | 0.0021 | 19.2696

## 99. Re 8M Mach 0.10 (1)
BIGFOIL.COM POLAR EXPORT
DP2.05_8.65_DS
DP2.05/8.65_DS |  |  |  | Cl Max: | 0.89 | at alpha= | 8 | deg
JavaFoil+Calcfoil stall+Eppler ext transition |  |  |  | L/D Max: | 109.393 | at alpha= | 5.5 | deg
Re: | 8000000 |  |  | Cd Min: | 0.00528 | at alpha= | 2 | deg
Mach: | 0.1 |  |  | Cl=0 at alpha= | -1.0431 | deg
|  |  |  | @ Cl=0.1, Cd= | 0.0056158
|  |  |  | @ Cl=0.4, Cd= | 0.0053365
|  |  |  | @ Cl=0.6, Cd= | 0.05009
alpha (deg) | Cl | Cd | Cm | Cl/Cd
-11.5 | -0.171 | 0.06757 | -0.001 | -2.531
-11 | -0.187 | 0.06282 | -0.001 | -2.975
-10.5 | -0.204 | 0.05859 | -0.002 | -3.473
-10 | -0.221 | 0.05481 | -0.002 | -4.028
-9.5 | -0.239 | 0.05044 | -0.002 | -4.736
-9 | -0.312 | 0.00858 | -0.004 | -36.407
-8.5 | -0.333 | 0.00884 | -0.005 | -37.651
-8 | -0.351 | 0.00853 | -0.005 | -41.167
-7.5 | -0.367 | 0.00823 | -0.006 | -44.539
-7 | -0.378 | 0.00796 | -0.006 | -47.463
-6.5 | -0.384 | 0.00771 | -0.007 | -49.835
-6 | -0.384 | 0.00752 | -0.007 | -51.002
-5.5 | -0.375 | 0.00727 | -0.008 | -51.651
-5 | -0.359 | 0.00709 | -0.009 | -50.654
-4.5 | -0.335 | 0.00688 | -0.009 | -48.645
-4 | -0.302 | 0.00675 | -0.01 | -44.721
-3.5 | -0.262 | 0.00662 | -0.01 | -39.546
-3 | -0.216 | 0.00644 | -0.011 | -33.514
-2.5 | -0.165 | 0.00632 | -0.011 | -26.076
-2 | -0.11 | 0.00623 | -0.012 | -17.71
-1.5 | -0.053 | 0.00617 | -0.013 | -8.673
-1 | 0.005 | 0.00605 | -0.013 | 0.784
-0.5 | 0.064 | 0.00611 | -0.014 | 10.418
0 | 0.123 | 0.0053 | -0.014 | 23.181
0.5 | 0.182 | 0.00533 | -0.015 | 34.093
1 | 0.241 | 0.00549 | -0.016 | 43.879
1.5 | 0.3 | 0.00529 | -0.016 | 56.688
2 | 0.359 | 0.00528 | -0.017 | 67.867
2.5 | 0.417 | 0.00536 | -0.018 | 77.876
3 | 0.476 | 0.00558 | -0.018 | 85.286
3.5 | 0.534 | 0.00584 | -0.019 | 91.527
4 | 0.592 | 0.0061 | -0.019 | 97.169
4.5 | 0.65 | 0.00645 | -0.02 | 100.706
5 | 0.704 | 0.00687 | -0.021 | 102.505
5.5 | 0.756 | 0.00691 | -0.021 | 109.393
6 | 0.802 | 0.00778 | -0.022 | 103.05
6.5 | 0.84 | 0.00815 | -0.023 | 102.988
7 | 0.868 | 0.00872 | -0.023 | 99.569
7.5 | 0.884 | 0.00821 | -0.024 | 107.732
8 | 0.89 | 0.00871 | -0.025 | 102.101
8.5 | 0.882 | 0.00994 | -0.025 | 88.751
9 | 0.861 | 0.01049 | -0.026 | 82.105
9.5 | 0.829 | 0.01109 | -0.026 | 74.746
10 | 0.788 | 0.01181 | -0.027 | 66.743
10.5 | 0.74 | 0.01269 | -0.027 | 58.324
11 | 0.688 | 0.01369 | -0.028 | 50.233
11.5 | 0.633 | 0.01493 | -0.029 | 42.386
12 | 0.578 | 0.01652 | -0.029 | 34.96
12.5 | 0.522 | 0.01915 | -0.029 | 27.235
13 | 0.428 | 0.05009 | -0.025 | 8.551

## 100. Re 8M Mach 0.10 (2)
BIGFOIL.COM POLAR EXPORT
DP2.05_8.65_DS
DP2.05/8.65_DS |  |  |  | Cl Max: | 1.6048 | at alpha= | 17 | deg
XFOIL ncrit=9 |  |  |  | L/D Max: | 119.175 | at alpha= | 7 | deg
Re: | 8000000 |  |  | Cd Min: | 0.10248 | at alpha= | 19.5 | deg
Mach: | 0.1 |  |  | Cl=0 at alpha= | -1.5826 | deg
|  |  |  | @ Cl=0.1, Cd= | 0.0047253
|  |  |  | @ Cl=0.4, Cd= | 0.0039918
|  |  |  | @ Cl=0.6, Cd= | 0.00512
alpha (deg) | Cl | Cd | Cm | Cl/Cd
-3.5 | -0.1908 | 0.01082 | -0.0344 | -17.634
-3 | -0.1544 | 0.00564 | -0.0289 | -27.3759
-2.5 | -0.1006 | 0.00526 | -0.0284 | -19.1255
-2 | -0.046 | 0.00503 | -0.0281 | -9.1451
-1.5 | 0.0091 | 0.00491 | -0.028 | 1.8534
-1 | 0.0635 | 0.00485 | -0.0278 | 13.0928
-0.5 | 0.1162 | 0.00467 | -0.0272 | 24.8822
0 | 0.1661 | 0.0044 | -0.0263 | 37.75
0.5 | 0.2097 | 0.00393 | -0.0241 | 53.3588
1 | 0.2554 | 0.0039 | -0.0223 | 65.4872
1.5 | 0.2994 | 0.00379 | -0.02 | 78.9974
2 | 0.3408 | 0.00375 | -0.0169 | 90.88
2.5 | 0.402 | 0.004 | -0.0185 | 100.5
3 | 0.4813 | 0.00437 | -0.0245 | 110.1373
3.5 | 0.5358 | 0.00474 | -0.0245 | 113.038
4 | 0.6 | 0.00512 | -0.0269 | 117.1875
4.5 | 0.663 | 0.0056 | -0.029 | 118.3929
5 | 0.7244 | 0.00612 | -0.0308 | 118.366
5.5 | 0.7756 | 0.0066 | -0.0302 | 117.5152
6 | 0.8357 | 0.00708 | -0.0317 | 118.0367
6.5 | 0.8948 | 0.00752 | -0.033 | 118.9894
7 | 0.9534 | 0.008 | -0.0342 | 119.175
7.5 | 1.0123 | 0.00851 | -0.0354 | 118.9542
8 | 1.0698 | 0.00918 | -0.0364 | 116.5359
8.5 | 1.1257 | 0.00998 | -0.0371 | 112.7956
9 | 1.1793 | 0.01097 | -0.0374 | 107.5023
9.5 | 1.2257 | 0.01261 | -0.0364 | 97.2006
10 | 1.2652 | 0.01334 | -0.0337 | 94.8426
10.5 | 1.3008 | 0.01442 | -0.0303 | 90.208
11 | 1.3435 | 0.01475 | -0.0284 | 91.0847
11.5 | 1.3736 | 0.01611 | -0.0242 | 85.2638
12 | 1.4063 | 0.01721 | -0.0207 | 81.7141
12.5 | 1.4344 | 0.01843 | -0.0165 | 77.8296
13 | 1.4652 | 0.0187 | -0.0124 | 78.3529
13.5 | 1.4841 | 0.0202 | -0.0073 | 73.4703
14 | 1.5142 | 0.02119 | -0.0043 | 71.4582
14.5 | 1.5426 | 0.02237 | -0.0015 | 68.9584
15 | 1.5639 | 0.02413 | 0.0019 | 64.8114
15.5 | 1.5916 | 0.02547 | 0.0043 | 62.4892
16 | 1.5813 | 0.02986 | 0.0095 | 52.9571
16.5 | 1.5926 | 0.0328 | 0.0121 | 48.5549
17 | 1.6048 | 0.03583 | 0.014 | 44.7893
17.5 | 1.5881 | 0.04205 | 0.0158 | 37.7669
18 | 1.5762 | 0.04869 | 0.0157 | 32.3722
18.5 | 1.5513 | 0.05814 | 0.0132 | 26.6821
19 | 1.4371 | 0.08455 | -0.0001 | 16.997
19.5 | 1.3857 | 0.10248 | -0.0097 | 13.5217

## 101. Re 8M Mach 0.25 (1)
BIGFOIL.COM POLAR EXPORT
DP2.05_8.65_DS
DP2.05/8.65_DS |  |  |  | Cl Max: | 0.875 | at alpha= | 7.5 | deg
JavaFoil+Calcfoil stall+Eppler ext transition |  |  |  | L/D Max: | 107.71 | at alpha= | 7 | deg
Re: | 8000000 |  |  | Cd Min: | 0.00532 | at alpha= | 0 | deg
Mach: | 0.25 |  |  | Cl=0 at alpha= | -1.0417 | deg
|  |  |  | @ Cl=0.1, Cd= | 0.07035
|  |  |  | @ Cl=0.4, Cd= | 0.07035
|  |  |  | @ Cl=0.6, Cd= | 0.07035
alpha (deg) | Cl | Cd | Cm | Cl/Cd
-10 | -0.051 | 0.05726 | -0.002 | -0.895
-9.5 | -0.048 | 0.05352 | -0.002 | -0.906
-9 | -0.046 | 0.04875 | -0.003 | -0.941
-8.5 | -0.044 | 0.03901 | -0.003 | -1.128
-8 | -0.115 | 0.00876 | -0.005 | -13.154
-7.5 | -0.185 | 0.00843 | -0.006 | -21.96
-7 | -0.237 | 0.00814 | -0.007 | -29.145
-6.5 | -0.279 | 0.00787 | -0.007 | -35.42
-6 | -0.309 | 0.00765 | -0.008 | -40.4
-5.5 | -0.327 | 0.00743 | -0.008 | -43.983
-5 | -0.33 | 0.00721 | -0.009 | -45.805
-4.5 | -0.32 | 0.00698 | -0.009 | -45.851
-4 | -0.297 | 0.00685 | -0.01 | -43.284
-3.5 | -0.262 | 0.00668 | -0.011 | -39.251
-3 | -0.218 | 0.0065 | -0.011 | -33.599
-2.5 | -0.168 | 0.00636 | -0.012 | -26.424
-2 | -0.113 | 0.00627 | -0.012 | -18.024
-1.5 | -0.055 | 0.00621 | -0.013 | -8.835
-1 | 0.005 | 0.00614 | -0.014 | 0.793
-0.5 | 0.065 | 0.00613 | -0.014 | 10.661
0 | 0.126 | 0.00532 | -0.015 | 23.69
0.5 | 0.187 | 0.0055 | -0.015 | 33.966
1 | 0.247 | 0.00552 | -0.016 | 44.805
1.5 | 0.308 | 0.00537 | -0.017 | 57.319
2 | 0.368 | 0.00532 | -0.017 | 69.298
2.5 | 0.429 | 0.0054 | -0.018 | 79.458
3 | 0.489 | 0.00577 | -0.019 | 84.806
3.5 | 0.549 | 0.00596 | -0.019 | 92.178
4 | 0.609 | 0.00624 | -0.02 | 97.453
4.5 | 0.667 | 0.00656 | -0.021 | 101.701
5 | 0.723 | 0.00701 | -0.021 | 103.161
5.5 | 0.775 | 0.00727 | -0.022 | 106.702
6 | 0.819 | 0.00808 | -0.023 | 101.472
6.5 | 0.853 | 0.00857 | -0.023 | 99.531
7 | 0.872 | 0.00809 | -0.024 | 107.71
7.5 | 0.875 | 0.00861 | -0.025 | 101.618
8 | 0.858 | 0.00991 | -0.025 | 86.57
8.5 | 0.819 | 0.01053 | -0.026 | 77.801
9 | 0.76 | 0.01118 | -0.026 | 67.937
9.5 | 0.68 | 0.01196 | -0.027 | 56.872
10 | 0.586 | 0.0129 | -0.028 | 45.406
10.5 | 0.479 | 0.01398 | -0.028 | 34.251
11 | 0.363 | 0.01551 | -0.029 | 23.375
11.5 | 0.229 | 0.01822 | -0.029 | 12.586
12 | 0.086 | 0.02445 | -0.028 | 3.523
12.5 | 0.079 | 0.07035 | -0.021 | 1.125

## 102. Re 8M Mach 0.25 (2)
BIGFOIL.COM POLAR EXPORT
DP2.05_8.65_DS
DP2.05/8.65_DS |  |  |  | Cl Max: | 1.3376 | at alpha= | 11 | deg
XFOIL ncrit=9 |  |  |  | L/D Max: | 120.018 | at alpha= | 4.5 | deg
Re: | 8000000 |  |  | Cd Min: | 0.14319 | at alpha= | 16 | deg
Mach: | 0.25 |  |  | Cl=0 at alpha= | -99 | deg
|  |  |  | @ Cl=0.1, Cd= | 0.00441
|  |  |  | @ Cl=0.4, Cd= | 0.0039991
|  |  |  | @ Cl=0.6, Cd= | 0.0051302
alpha (deg) | Cl | Cd | Cm | Cl/Cd
0 | 0.1728 | 0.00441 | -0.0274 | 39.1837
0.5 | 0.2173 | 0.00394 | -0.0251 | 55.1523
1 | 0.2636 | 0.00391 | -0.0231 | 67.4169
1.5 | 0.3084 | 0.00381 | -0.0205 | 80.9449
2 | 0.3502 | 0.00377 | -0.0171 | 92.8912
2.5 | 0.4154 | 0.00407 | -0.0193 | 102.0639
3 | 0.4969 | 0.00445 | -0.0252 | 111.6629
3.5 | 0.5529 | 0.00481 | -0.0252 | 114.948
4.5 | 0.6853 | 0.00571 | -0.0297 | 120.0175
5 | 0.7482 | 0.00629 | -0.0312 | 118.9507
5.5 | 0.801 | 0.0068 | -0.0303 | 117.7941
6 | 0.8635 | 0.00728 | -0.0316 | 118.6126
6.5 | 0.925 | 0.00781 | -0.0326 | 118.4379
7.5 | 1.0481 | 0.00898 | -0.0344 | 116.7149
8 | 1.1079 | 0.0098 | -0.0349 | 113.051
8.5 | 1.1646 | 0.01099 | -0.0347 | 105.9691
9 | 1.2157 | 0.01284 | -0.0336 | 94.6807
9.5 | 1.2457 | 0.01479 | -0.0282 | 84.2258
10 | 1.2819 | 0.01597 | -0.024 | 80.2693
10.5 | 1.3066 | 0.01791 | -0.0179 | 72.9537
11 | 1.3376 | 0.01934 | -0.0131 | 69.1624
11.5 | 1.3188 | 0.02277 | -0.0009 | 57.9183
12 | 1.3047 | 0.02715 | 0.0076 | 48.0552
12.5 | 1.2774 | 0.03311 | 0.0146 | 38.5805
13 | 1.2649 | 0.03851 | 0.0182 | 32.846
13.5 | 1.2193 | 0.04847 | 0.0189 | 25.1558
14 | 1.1808 | 0.06062 | 0.0138 | 19.4787
14.5 | 1.1547 | 0.07452 | 0.0049 | 15.4952
15 | 1.1231 | 0.09169 | -0.0055 | 12.2489
15.5 | 1.1015 | 0.10543 | -0.0118 | 10.4477
16 | 0.9665 | 0.14319 | -0.0304 | 6.7498

## 103. Re 8M Mach 0.50 (1)
BIGFOIL.COM POLAR EXPORT
DP2.05_8.65_DS
DP2.05/8.65_DS |  |  |  | Cl Max: | 1.134 | at alpha= | 20 | deg
JavaFoil+Calcfoil stall+Eppler ext transition |  |  |  | L/D Max: | 118.677 | at alpha= | 5 | deg
Re: | 8000000 |  |  | Cd Min: | 0.00554 | at alpha= | 1.5 | deg
Mach: | 0.5 |  |  | Cl=0 at alpha= | -1.0379 | deg
|  |  |  | @ Cl=0.1, Cd= | 0.0060956
|  |  |  | @ Cl=0.4, Cd= | 0.0056553
|  |  |  | @ Cl=0.6, Cd= | 0.0065221
alpha (deg) | Cl | Cd | Cm | Cl/Cd
-20 | -1.002 | 0.14271 | 0.003 | -7.024
-19.5 | -0.984 | 0.1288 | 0.003 | -7.639
-19 | -0.948 | 0.14243 | 0.003 | -6.659
-18.5 | -0.924 | 0.13125 | 0.003 | -7.04
-18 | -0.904 | 0.11828 | 0.003 | -7.645
-17.5 | -0.877 | 0.11891 | 0.002 | -7.379
-17 | -0.846 | 0.12056 | 0.002 | -7.014
-16.5 | -0.825 | 0.10756 | 0.002 | -7.67
-16 | -0.811 | 0.09135 | 0.002 | -8.875
-15.5 | -0.767 | 0.10962 | 0.001 | -6.999
-15 | -0.745 | 0.09756 | 0.001 | -7.637
-14.5 | -0.728 | 0.08358 | 0.001 | -8.712
-14 | -0.689 | 0.09633 | 0 | -7.155
-13.5 | -0.665 | 0.08731 | 0 | -7.616
-13 | -0.645 | 0.07655 | 0 | -8.421
-12.5 | -0.643 | 0.05341 | -0.001 | -12.032
-12 | -0.584 | 0.07862 | -0.001 | -7.43
-11.5 | -0.562 | 0.06925 | -0.001 | -8.11
-11 | -0.553 | 0.05116 | -0.002 | -10.804
-10.5 | -0.507 | 0.06503 | -0.002 | -7.79
-10 | -0.48 | 0.06093 | -0.002 | -7.88
-9.5 | -0.476 | 0.04013 | -0.003 | -11.854
-9 | -0.429 | 0.05305 | -0.003 | -8.083
-8.5 | -0.405 | 0.04735 | -0.003 | -8.553
-8 | -0.462 | 0.0089 | -0.006 | -51.922
-7.5 | -0.355 | 0.03898 | -0.004 | -9.118
-7 | -0.397 | 0.00889 | -0.007 | -44.589
-6.5 | -0.364 | 0.00854 | -0.008 | -42.588
-6 | -0.33 | 0.00823 | -0.009 | -40.133
-5.5 | -0.297 | 0.00796 | -0.009 | -37.369
-5 | -0.264 | 0.00769 | -0.01 | -34.359
-4.5 | -0.231 | 0.00744 | -0.01 | -31.057
-4 | -0.198 | 0.00722 | -0.011 | -27.363
-3.5 | -0.164 | 0.00704 | -0.012 | -23.347
-3 | -0.131 | 0.00682 | -0.012 | -19.22
-2.5 | -0.173 | 0.00674 | -0.013 | -25.659
-2 | -0.123 | 0.00652 | -0.014 | -18.836
-1.5 | -0.061 | 0.00636 | -0.015 | -9.549
-1 | 0.005 | 0.00632 | -0.015 | 0.859
-0.5 | 0.073 | 0.00631 | -0.016 | 11.569
0 | 0.141 | 0.00577 | -0.017 | 24.449
0.5 | 0.209 | 0.00589 | -0.017 | 35.441
1 | 0.276 | 0.00586 | -0.018 | 47.157
1.5 | 0.344 | 0.00554 | -0.019 | 62.11
2 | 0.412 | 0.00568 | -0.019 | 72.473
2.5 | 0.479 | 0.00588 | -0.02 | 81.492
3 | 0.546 | 0.00624 | -0.021 | 87.589
3.5 | 0.613 | 0.00659 | -0.022 | 93.07
4 | 0.679 | 0.007 | -0.022 | 96.939
4.5 | 0.741 | 0.00651 | -0.023 | 113.877
5 | 0.799 | 0.00673 | -0.024 | 118.677
5.5 | 0.847 | 0.00856 | -0.025 | 98.953
6 | 0.864 | 0.00923 | -0.025 | 93.688
6.5 | 0.784 | 0.0101 | -0.026 | 77.619
7 | 0.533 | 0.01079 | -0.027 | 49.376
7.5 | 0.564 | 0.01154 | -0.027 | 48.878
8 | 0.595 | 0.01247 | -0.028 | 47.741
8.5 | 0.626 | 0.01347 | -0.028 | 46.464
9 | 0.656 | 0.0145 | -0.029 | 45.232
9.5 | 0.686 | 0.01561 | -0.03 | 43.959
10 | 0.718 | 0.0161 | -0.03 | 44.61
10.5 | 0.643 | 0.05677 | -0.022 | 11.325
11 | 0.773 | 0.01991 | -0.031 | 38.827
11.5 | 0.678 | 0.07742 | -0.018 | 8.763
12 | 0.815 | 0.0269 | -0.032 | 30.285
12.5 | 0.731 | 0.08712 | -0.019 | 8.393
13 | 0.809 | 0.05588 | -0.029 | 14.475
13.5 | 0.785 | 0.09604 | -0.02 | 8.169
14 | 0.877 | 0.05487 | -0.031 | 15.976
14.5 | 0.84 | 0.10166 | -0.022 | 8.264
15 | 0.922 | 0.06551 | -0.031 | 14.079
15.5 | 0.896 | 0.10791 | -0.024 | 8.303
16 | 0.981 | 0.06913 | -0.032 | 14.194
16.5 | 0.952 | 0.11354 | -0.025 | 8.389
17 | 1.037 | 0.07404 | -0.034 | 14.011
17.5 | 1.009 | 0.11894 | -0.027 | 8.484
18 | 1.031 | 0.13206 | -0.027 | 7.805
18.5 | 1.061 | 0.1271 | -0.028 | 8.349
19 | 1.084 | 0.13928 | -0.028 | 7.785
19.5 | 1.119 | 0.13096 | -0.03 | 8.548
20 | 1.134 | 0.14875 | -0.028 | 7.624

## 104. Re 8M Mach 0.50 (2)
BIGFOIL.COM POLAR EXPORT
DP2.05_8.65_DS
DP2.05/8.65_DS |  |  |  | Cl Max: | 1.1408 | at alpha= | 7.5 | deg
XFOIL ncrit=9 |  |  |  | L/D Max: | 123.956 | at alpha= | 4.5 | deg
Re: | 8000000 |  |  | Cd Min: | 0.12566 | at alpha= | 12.5 | deg
Mach: | 0.5 |  |  | Cl=0 at alpha= | -99 | deg
|  |  |  | @ Cl=0.1, Cd= | 0.00401
|  |  |  | @ Cl=0.4, Cd= | 0.0039421
|  |  |  | @ Cl=0.6, Cd= | 0.0049986
alpha (deg) | Cl | Cd | Cm | Cl/Cd
0.5 | 0.2506 | 0.00401 | -0.0292 | 62.4938
1 | 0.3 | 0.00397 | -0.0263 | 75.5668
1.5 | 0.3475 | 0.00391 | -0.0226 | 88.8747
2 | 0.3936 | 0.00391 | -0.0184 | 100.665
3 | 0.5651 | 0.00477 | -0.0281 | 118.4696
3.5 | 0.6277 | 0.00518 | -0.0273 | 121.1776
4 | 0.7064 | 0.00571 | -0.0299 | 123.7128
4.5 | 0.7834 | 0.00632 | -0.0318 | 123.9557
5.5 | 0.9156 | 0.00765 | -0.0297 | 119.6863
6 | 0.9894 | 0.00834 | -0.0296 | 118.6331
6.5 | 1.0618 | 0.00946 | -0.0283 | 112.241
7 | 1.1212 | 0.01227 | -0.0244 | 91.3773
7.5 | 1.1408 | 0.01793 | -0.0153 | 63.6252
8 | 1.1096 | 0.02234 | 0.001 | 49.6688
8.5 | 1.0726 | 0.02806 | 0.0134 | 38.2252
9 | 1.0359 | 0.03474 | 0.0213 | 29.8187
9.5 | 0.9953 | 0.04339 | 0.0239 | 22.9385
10 | 0.9596 | 0.05418 | 0.0201 | 17.7113
10.5 | 0.9263 | 0.06916 | 0.009 | 13.3936
11 | 0.9031 | 0.08482 | -0.0003 | 10.6473
11.5 | 0.8776 | 0.09896 | -0.0072 | 8.8682
12 | 0.8567 | 0.11249 | -0.0139 | 7.6158
12.5 | 0.8408 | 0.12566 | -0.0202 | 6.6911

## 105. Re 10M Mach 0.00 (1)
BIGFOIL.COM POLAR EXPORT
DP2.05_8.65_DS
DP2.05/8.65_DS |  |  |  | Cl Max: | 0.893 | at alpha= | 8 | deg
JavaFoil+Calcfoil stall+Eppler ext transition |  |  |  | L/D Max: | 108.116 | at alpha= | 8 | deg
Re: | 10000000 |  |  | Cd Min: | 0.00557 | at alpha= | 2.5 | deg
Mach: | 0 |  |  | Cl=0 at alpha= | -1.0431 | deg
|  |  |  | @ Cl=0.1, Cd= | 0.0059159
|  |  |  | @ Cl=0.4, Cd= | 0.0056321
|  |  |  | @ Cl=0.6, Cd= | 0.02028
alpha (deg) | Cl | Cd | Cm | Cl/Cd
-11.5 | -0.206 | 0.06404 | -0.001 | -3.218
-11 | -0.221 | 0.0593 | -0.001 | -3.726
-10.5 | -0.237 | 0.0533 | -0.002 | -4.454
-10 | -0.261 | 0.03861 | -0.002 | -6.765
-9.5 | -0.324 | 0.00861 | -0.004 | -37.664
-9 | -0.343 | 0.00893 | -0.004 | -38.35
-8.5 | -0.359 | 0.00857 | -0.005 | -41.936
-8 | -0.374 | 0.00824 | -0.005 | -45.381
-7.5 | -0.386 | 0.00797 | -0.006 | -48.421
-7 | -0.393 | 0.00775 | -0.006 | -50.768
-6.5 | -0.396 | 0.0075 | -0.007 | -52.758
-6 | -0.392 | 0.00731 | -0.007 | -53.61
-5.5 | -0.381 | 0.00709 | -0.008 | -53.727
-5 | -0.362 | 0.00694 | -0.009 | -52.235
-4.5 | -0.336 | 0.00678 | -0.009 | -49.561
-4 | -0.302 | 0.00659 | -0.01 | -45.873
-3.5 | -0.262 | 0.00651 | -0.01 | -40.184
-3 | -0.215 | 0.00635 | -0.011 | -33.909
-2.5 | -0.164 | 0.00623 | -0.011 | -26.353
-2 | -0.11 | 0.00614 | -0.012 | -17.905
-1.5 | -0.053 | 0.00613 | -0.013 | -8.684
-1 | 0.005 | 0.00615 | -0.013 | 0.767
-0.5 | 0.063 | 0.00638 | -0.014 | 9.92
0 | 0.122 | 0.00564 | -0.014 | 21.668
0.5 | 0.181 | 0.0057 | -0.015 | 31.716
1 | 0.24 | 0.00571 | -0.016 | 41.916
1.5 | 0.298 | 0.00569 | -0.016 | 52.385
2 | 0.357 | 0.00581 | -0.017 | 61.413
2.5 | 0.415 | 0.00557 | -0.017 | 74.509
3 | 0.474 | 0.00567 | -0.018 | 83.568
3.5 | 0.532 | 0.00589 | -0.019 | 90.244
4 | 0.589 | 0.00608 | -0.019 | 96.887
4.5 | 0.646 | 0.00633 | -0.02 | 102.187
5 | 0.701 | 0.0067 | -0.021 | 104.672
5.5 | 0.753 | 0.0071 | -0.021 | 106.09
6 | 0.799 | 0.00781 | -0.022 | 102.216
6.5 | 0.837 | 0.00787 | -0.023 | 106.364
7 | 0.867 | 0.0083 | -0.023 | 104.48
7.5 | 0.887 | 0.00877 | -0.024 | 101.125
8 | 0.893 | 0.00826 | -0.025 | 108.116
8.5 | 0.89 | 0.00874 | -0.025 | 101.769
9 | 0.874 | 0.00997 | -0.026 | 87.685
9.5 | 0.848 | 0.01053 | -0.026 | 80.536
10 | 0.813 | 0.01114 | -0.027 | 72.962
10.5 | 0.771 | 0.0119 | -0.027 | 64.742
11 | 0.724 | 0.01277 | -0.028 | 56.717
11.5 | 0.675 | 0.0139 | -0.028 | 48.577
12 | 0.625 | 0.01518 | -0.029 | 41.188
12.5 | 0.575 | 0.01709 | -0.029 | 33.654
13 | 0.524 | 0.02028 | -0.03 | 25.835

## 106. Re 10M Mach 0.00 (2)
BIGFOIL.COM POLAR EXPORT
DP2.05_8.65_DS
DP2.05/8.65_DS |  |  |  | Cl Max: | 1.6824 | at alpha= | 18 | deg
XFOIL ncrit=9 |  |  |  | L/D Max: | 123.665 | at alpha= | 7.5 | deg
Re: | 10000000 |  |  | Cd Min: | 0.06529 | at alpha= | 20 | deg
Mach: | 0 |  |  | Cl=0 at alpha= | -1.5775 | deg
|  |  |  | @ Cl=0.1, Cd= | 0.0047546
|  |  |  | @ Cl=0.4, Cd= | 0.0040571
|  |  |  | @ Cl=0.6, Cd= | 0.0050303
alpha (deg) | Cl | Cd | Cm | Cl/Cd
-12 | -1.0492 | 0.02019 | -0.042 | -51.9663
-11.5 | -1.0378 | 0.01457 | -0.0363 | -71.2286
-11 | -0.9846 | 0.01452 | -0.0362 | -67.8099
-10.5 | -0.9275 | 0.01504 | -0.0366 | -61.6689
-10 | -0.8856 | 0.01324 | -0.0348 | -66.8882
-9.5 | -0.8252 | 0.0143 | -0.0358 | -57.7063
-9 | -0.7694 | 0.01466 | -0.0361 | -52.4829
-8.5 | -0.7222 | 0.01346 | -0.0351 | -53.6553
-8 | -0.668 | 0.01347 | -0.0351 | -49.5917
-7.5 | -0.6153 | 0.01323 | -0.035 | -46.5079
-7 | -0.5591 | 0.01371 | -0.0355 | -40.7805
-6.5 | -0.5091 | 0.01276 | -0.0348 | -39.8981
-6 | -0.4583 | 0.01192 | -0.0342 | -38.448
-5.5 | -0.4024 | 0.01237 | -0.0347 | -32.5303
-5 | -0.3535 | 0.01104 | -0.0339 | -32.0199
-4.5 | -0.3006 | 0.01075 | -0.0337 | -27.9628
-4 | -0.2467 | 0.01062 | -0.0337 | -23.2298
-3.5 | -0.1921 | 0.01041 | -0.0336 | -18.4534
-3 | -0.1483 | 0.00655 | -0.0303 | -22.6412
-1 | 0.0602 | 0.00483 | -0.027 | 12.4638
-0.5 | 0.113 | 0.00473 | -0.0266 | 23.8901
0 | 0.163 | 0.00464 | -0.0257 | 35.1293
0.5 | 0.2073 | 0.00426 | -0.0238 | 48.662
1 | 0.256 | 0.00421 | -0.0227 | 60.8076
1.5 | 0.3019 | 0.00407 | -0.0209 | 74.1769
2 | 0.3479 | 0.00408 | -0.0191 | 85.2696
2.5 | 0.3906 | 0.00403 | -0.0163 | 96.9231
3 | 0.4495 | 0.0042 | -0.0174 | 107.0238
3.5 | 0.5292 | 0.0046 | -0.0236 | 115.0435
4.5 | 0.6493 | 0.00533 | -0.0266 | 121.8199
5 | 0.7098 | 0.00585 | -0.0283 | 121.3333
5.5 | 0.7677 | 0.00629 | -0.0293 | 122.0509
6 | 0.8202 | 0.00673 | -0.0291 | 121.8722
6.5 | 0.8792 | 0.00715 | -0.0305 | 122.965
7 | 0.9374 | 0.00759 | -0.0317 | 123.5046
7.5 | 0.9955 | 0.00805 | -0.033 | 123.6646
8 | 1.0523 | 0.00875 | -0.034 | 120.2629
8.5 | 1.1076 | 0.0096 | -0.0347 | 115.375
10 | 1.2686 | 0.01177 | -0.0364 | 107.7825
10.5 | 1.315 | 0.01263 | -0.0355 | 104.1172
11 | 1.3577 | 0.01302 | -0.0337 | 104.278
11.5 | 1.3927 | 0.01401 | -0.0305 | 99.4076
12 | 1.4283 | 0.01484 | -0.0275 | 96.2466
12.5 | 1.4641 | 0.01569 | -0.0247 | 93.3142
13 | 1.5021 | 0.01623 | -0.0224 | 92.5508
13.5 | 1.5271 | 0.01726 | -0.0177 | 88.4762
14 | 1.5516 | 0.01804 | -0.0131 | 86.0089
14.5 | 1.5799 | 0.01897 | -0.0098 | 83.2841
15 | 1.6045 | 0.02029 | -0.0064 | 79.0784
15.5 | 1.6316 | 0.02149 | -0.0036 | 75.9237
16 | 1.6423 | 0.02393 | 0.0008 | 68.6293
16.5 | 1.6592 | 0.02601 | 0.0039 | 63.7908
17 | 1.6756 | 0.02822 | 0.0066 | 59.3763
17.5 | 1.68 | 0.03155 | 0.0097 | 53.2488
18 | 1.6824 | 0.03531 | 0.0121 | 47.6466
18.5 | 1.6788 | 0.03999 | 0.0138 | 41.9805
19 | 1.6689 | 0.04603 | 0.0142 | 36.2568
19.5 | 1.6491 | 0.05413 | 0.0129 | 30.4655
20 | 1.6158 | 0.06529 | 0.0089 | 24.748

## 107. Re 10M Mach 0.10 (1)
BIGFOIL.COM POLAR EXPORT
DP2.05_8.65_DS
DP2.05/8.65_DS |  |  |  | Cl Max: | 0.89 | at alpha= | 8 | deg
JavaFoil+Calcfoil stall+Eppler ext transition |  |  |  | L/D Max: | 106.634 | at alpha= | 8 | deg
Re: | 10000000 |  |  | Cd Min: | 0.00557 | at alpha= | 2.5 | deg
Mach: | 0.1 |  |  | Cl=0 at alpha= | -1.0431 | deg
|  |  |  | @ Cl=0.1, Cd= | 0.0059407
|  |  |  | @ Cl=0.4, Cd= | 0.0056374
|  |  |  | @ Cl=0.6, Cd= | 0.02492
alpha (deg) | Cl | Cd | Cm | Cl/Cd
-11.5 | -0.172 | 0.06521 | -0.001 | -2.634
-11 | -0.188 | 0.05964 | -0.001 | -3.154
-10.5 | -0.205 | 0.05572 | -0.002 | -3.676
-10 | -0.224 | 0.04842 | -0.002 | -4.634
-9.5 | -0.291 | 0.00928 | -0.004 | -31.319
-9 | -0.313 | 0.00899 | -0.004 | -34.776
-8.5 | -0.333 | 0.00862 | -0.005 | -38.595
-8 | -0.351 | 0.0083 | -0.005 | -42.323
-7.5 | -0.367 | 0.008 | -0.006 | -45.828
-7 | -0.378 | 0.00777 | -0.006 | -48.654
-6.5 | -0.384 | 0.00756 | -0.007 | -50.801
-6 | -0.384 | 0.00732 | -0.007 | -52.386
-5.5 | -0.376 | 0.00711 | -0.008 | -52.847
-5 | -0.359 | 0.00695 | -0.009 | -51.675
-4.5 | -0.335 | 0.00679 | -0.009 | -49.263
-4 | -0.302 | 0.00659 | -0.01 | -45.777
-3.5 | -0.262 | 0.00653 | -0.01 | -40.128
-3 | -0.216 | 0.00637 | -0.011 | -33.862
-2.5 | -0.165 | 0.00626 | -0.011 | -26.315
-2 | -0.11 | 0.00613 | -0.012 | -17.993
-1.5 | -0.053 | 0.00613 | -0.013 | -8.729
-1 | 0.005 | 0.00611 | -0.013 | 0.776
-0.5 | 0.064 | 0.00638 | -0.014 | 9.976
0 | 0.123 | 0.00566 | -0.014 | 21.671
0.5 | 0.182 | 0.0057 | -0.015 | 31.906
1 | 0.241 | 0.00575 | -0.016 | 41.837
1.5 | 0.3 | 0.00573 | -0.016 | 52.253
2 | 0.359 | 0.0058 | -0.017 | 61.765
2.5 | 0.417 | 0.00557 | -0.018 | 74.907
3 | 0.476 | 0.00566 | -0.018 | 84.082
3.5 | 0.534 | 0.00589 | -0.019 | 90.726
4 | 0.592 | 0.00609 | -0.019 | 97.342
4.5 | 0.65 | 0.0064 | -0.02 | 101.424
5 | 0.704 | 0.0067 | -0.021 | 105.109
5.5 | 0.756 | 0.0072 | -0.021 | 105.097
6 | 0.802 | 0.00792 | -0.022 | 101.289
6.5 | 0.84 | 0.00789 | -0.023 | 106.426
7 | 0.868 | 0.00833 | -0.023 | 104.267
7.5 | 0.886 | 0.0088 | -0.024 | 100.672
8 | 0.89 | 0.00835 | -0.025 | 106.634
8.5 | 0.883 | 0.00884 | -0.025 | 99.873
9 | 0.863 | 0.01008 | -0.026 | 85.562
9.5 | 0.831 | 0.01063 | -0.026 | 78.156
10 | 0.79 | 0.01131 | -0.027 | 69.812
10.5 | 0.741 | 0.01211 | -0.028 | 61.241
11 | 0.689 | 0.01302 | -0.028 | 52.913
11.5 | 0.634 | 0.01425 | -0.029 | 44.505
12 | 0.579 | 0.01568 | -0.029 | 36.924
12.5 | 0.524 | 0.0178 | -0.029 | 29.453
13 | 0.462 | 0.02492 | -0.029 | 18.537

## 108. Re 10M Mach 0.10 (2)
BIGFOIL.COM POLAR EXPORT
DP2.05_8.65_DS
DP2.05/8.65_DS |  |  |  | Cl Max: | 1.6407 | at alpha= | 16.5 | deg
XFOIL ncrit=9 |  |  |  | L/D Max: | 123.133 | at alpha= | 7 | deg
Re: | 10000000 |  |  | Cd Min: | 0.09607 | at alpha= | 19.5 | deg
Mach: | 0.1 |  |  | Cl=0 at alpha= | -1.5597 | deg
|  |  |  | @ Cl=0.1, Cd= | 0.0047563
|  |  |  | @ Cl=0.4, Cd= | 0.0040527
|  |  |  | @ Cl=0.6, Cd= | 0.0049959
alpha (deg) | Cl | Cd | Cm | Cl/Cd
-10.5 | -0.9393 | 0.01496 | -0.0382 | -62.7874
-10 | -0.8956 | 0.01327 | -0.0363 | -67.4906
-9.5 | -0.8307 | 0.01481 | -0.0375 | -56.0905
-9 | -0.7719 | 0.01554 | -0.038 | -49.6718
-8.5 | -0.7252 | 0.01412 | -0.0366 | -51.3598
-8 | -0.6704 | 0.01412 | -0.0366 | -47.4788
-7.5 | -0.6178 | 0.01373 | -0.0362 | -44.9964
-7 | -0.561 | 0.0142 | -0.0366 | -39.507
-6.5 | -0.5115 | 0.01303 | -0.0356 | -39.2556
-6 | -0.4607 | 0.01208 | -0.0349 | -38.1374
-5.5 | -0.4047 | 0.01244 | -0.0353 | -32.5322
-4.5 | -0.3018 | 0.01089 | -0.0342 | -27.7135
-4 | -0.2475 | 0.01076 | -0.0342 | -23.0019
-3 | -0.1562 | 0.00549 | -0.0286 | -28.4517
-2.5 | -0.1024 | 0.00517 | -0.0281 | -19.8066
-1.5 | 0.0065 | 0.00482 | -0.0274 | 1.3485
-1 | 0.0608 | 0.00483 | -0.0272 | 12.588
-0.5 | 0.114 | 0.00473 | -0.0268 | 24.1015
0 | 0.1641 | 0.00464 | -0.0259 | 35.3664
0.5 | 0.2086 | 0.00426 | -0.024 | 48.9671
1 | 0.2576 | 0.00421 | -0.0228 | 61.1876
1.5 | 0.3036 | 0.00407 | -0.021 | 74.5946
2 | 0.3498 | 0.00408 | -0.0191 | 85.7353
2.5 | 0.3924 | 0.00403 | -0.0163 | 97.3697
3 | 0.4526 | 0.00421 | -0.0176 | 107.5059
3.5 | 0.5324 | 0.00461 | -0.0238 | 115.4881
4 | 0.5886 | 0.00492 | -0.0242 | 119.6341
4.5 | 0.6532 | 0.00535 | -0.0267 | 122.0935
5 | 0.7141 | 0.00587 | -0.0284 | 121.6525
5.5 | 0.7723 | 0.00632 | -0.0293 | 122.1994
6 | 0.8252 | 0.00676 | -0.0291 | 122.071
6.5 | 0.8846 | 0.0072 | -0.0305 | 122.8611
7 | 0.9432 | 0.00766 | -0.0316 | 123.1332
7.5 | 1.0016 | 0.0082 | -0.0328 | 122.1463
8 | 1.0591 | 0.00885 | -0.0337 | 119.6723
8.5 | 1.1145 | 0.00979 | -0.0343 | 113.8407
9.5 | 1.2235 | 0.01136 | -0.0354 | 107.7025
10 | 1.2769 | 0.01201 | -0.0357 | 106.3197
10.5 | 1.3215 | 0.01289 | -0.0342 | 102.5213
11 | 1.3645 | 0.0133 | -0.0322 | 102.594
11.5 | 1.3987 | 0.01436 | -0.0287 | 97.4025
12 | 1.4342 | 0.01526 | -0.0254 | 93.9843
12.5 | 1.4689 | 0.0162 | -0.0223 | 90.6728
13 | 1.5063 | 0.01682 | -0.0196 | 89.5541
13.5 | 1.523 | 0.01793 | -0.0131 | 84.9414
14 | 1.5499 | 0.01891 | -0.0091 | 81.9619
14.5 | 1.5771 | 0.02008 | -0.0057 | 78.5408
15 | 1.5998 | 0.02165 | -0.0021 | 73.8938
15.5 | 1.6219 | 0.02334 | 0.0012 | 69.4901
16 | 1.6293 | 0.02618 | 0.0055 | 62.2345
16.5 | 1.6407 | 0.02888 | 0.0088 | 56.8109
18 | 1.5652 | 0.05009 | 0.0154 | 31.2478
18.5 | 1.5326 | 0.06093 | 0.0119 | 25.1535
19 | 1.4736 | 0.07809 | 0.0034 | 18.8705
19.5 | 1.4195 | 0.09607 | -0.0063 | 14.7757

## 109. Re 10M Mach 0.25 (1)
BIGFOIL.COM POLAR EXPORT
DP2.05_8.65_DS
DP2.05/8.65_DS |  |  |  | Cl Max: | 0.875 | at alpha= | 7.5 | deg
JavaFoil+Calcfoil stall+Eppler ext transition |  |  |  | L/D Max: | 106.103 | at alpha= | 7.5 | deg
Re: | 10000000 |  |  | Cd Min: | 0.00571 | at alpha= | 0 | deg
Mach: | 0.25 |  |  | Cl=0 at alpha= | -1.0417 | deg
|  |  |  | @ Cl=0.1, Cd= | 0.06927
|  |  |  | @ Cl=0.4, Cd= | 0.06927
|  |  |  | @ Cl=0.6, Cd= | 0.06927
alpha (deg) | Cl | Cd | Cm | Cl/Cd
-10 | -0.051 | 0.05529 | -0.002 | -0.93
-9.5 | -0.049 | 0.05112 | -0.002 | -0.954
-9 | -0.056 | 0.00932 | -0.004 | -5.995
-8.5 | -0.053 | 0.00821 | -0.005 | -6.408
-8 | -0.115 | 0.00853 | -0.005 | -13.514
-7.5 | -0.185 | 0.00825 | -0.006 | -22.437
-7 | -0.237 | 0.00799 | -0.007 | -29.695
-6.5 | -0.279 | 0.00773 | -0.007 | -36.103
-6 | -0.309 | 0.00748 | -0.008 | -41.342
-5.5 | -0.327 | 0.00723 | -0.008 | -45.178
-5 | -0.33 | 0.00709 | -0.009 | -46.595
-4.5 | -0.32 | 0.00689 | -0.009 | -46.436
-4 | -0.297 | 0.00669 | -0.01 | -44.335
-3.5 | -0.262 | 0.0066 | -0.011 | -39.713
-3 | -0.218 | 0.00641 | -0.011 | -34.063
-2.5 | -0.168 | 0.00629 | -0.012 | -26.709
-2 | -0.113 | 0.00618 | -0.012 | -18.267
-1.5 | -0.055 | 0.0062 | -0.013 | -8.847
-1 | 0.005 | 0.0062 | -0.014 | 0.786
-0.5 | 0.065 | 0.0064 | -0.014 | 10.216
0 | 0.126 | 0.00571 | -0.015 | 22.095
0.5 | 0.187 | 0.00572 | -0.015 | 32.646
1 | 0.247 | 0.00577 | -0.016 | 42.875
1.5 | 0.308 | 0.00576 | -0.017 | 53.445
2 | 0.368 | 0.00583 | -0.017 | 63.153
2.5 | 0.429 | 0.00572 | -0.018 | 74.951
3 | 0.489 | 0.00577 | -0.019 | 84.683
3.5 | 0.549 | 0.00594 | -0.019 | 92.445
4 | 0.609 | 0.00624 | -0.02 | 97.547
4.5 | 0.667 | 0.00649 | -0.021 | 102.714
5 | 0.723 | 0.0069 | -0.021 | 104.804
5.5 | 0.775 | 0.00745 | -0.022 | 104.106
6 | 0.819 | 0.00819 | -0.023 | 100.089
6.5 | 0.853 | 0.00828 | -0.023 | 102.994
7 | 0.874 | 0.00882 | -0.024 | 99.088
7.5 | 0.875 | 0.00825 | -0.025 | 106.103
8 | 0.859 | 0.00878 | -0.025 | 97.901
8.5 | 0.821 | 0.01011 | -0.026 | 81.197
9 | 0.761 | 0.01074 | -0.026 | 70.836
9.5 | 0.682 | 0.01144 | -0.027 | 59.617
10 | 0.587 | 0.0123 | -0.028 | 47.689
10.5 | 0.48 | 0.0133 | -0.028 | 36.095
11 | 0.363 | 0.01467 | -0.029 | 24.779
11.5 | 0.231 | 0.01669 | -0.029 | 13.82
12 | 0.088 | 0.02003 | -0.029 | 4.387
12.5 | 0.079 | 0.06927 | -0.021 | 1.144

## 110. Re 10M Mach 0.25 (2)
BIGFOIL.COM POLAR EXPORT
DP2.05_8.65_DS
DP2.05/8.65_DS |  |  |  | Cl Max: | 1.3637 | at alpha= | 11 | deg
XFOIL ncrit=9 |  |  |  | L/D Max: | 123.553 | at alpha= | 4.5 | deg
Re: | 10000000 |  |  | Cd Min: | 0.12042 | at alpha= | 16 | deg
Mach: | 0.25 |  |  | Cl=0 at alpha= | -99 | deg
|  |  |  | @ Cl=0.1, Cd= | 0.004778
|  |  |  | @ Cl=0.4, Cd= | 0.004052
|  |  |  | @ Cl=0.6, Cd= | 0.004964
alpha (deg) | Cl | Cd | Cm | Cl/Cd
-1.5 | 0.0083 | 0.00482 | -0.0287 | 1.722
-1 | 0.0643 | 0.00483 | -0.0284 | 13.3126
-0.5 | 0.1192 | 0.00475 | -0.028 | 25.0947
0 | 0.1706 | 0.00464 | -0.027 | 36.7672
0.5 | 0.2162 | 0.00425 | -0.0249 | 50.8706
1 | 0.266 | 0.00422 | -0.0236 | 63.0332
1.5 | 0.3128 | 0.00407 | -0.0216 | 76.855
2 | 0.3598 | 0.00408 | -0.0195 | 88.1863
2.5 | 0.4028 | 0.00405 | -0.0163 | 99.4568
3 | 0.4697 | 0.00428 | -0.0188 | 109.743
3.5 | 0.5502 | 0.00467 | -0.0246 | 117.8158
4 | 0.6078 | 0.00501 | -0.0248 | 121.3174
4.5 | 0.6746 | 0.00546 | -0.0272 | 123.5531
5 | 0.7382 | 0.006 | -0.0289 | 123.0333
5.5 | 0.7976 | 0.00649 | -0.0294 | 122.8968
6 | 0.8529 | 0.00697 | -0.029 | 122.3673
6.5 | 0.9146 | 0.00746 | -0.0301 | 122.6005
7 | 0.9763 | 0.00795 | -0.031 | 122.805
7.5 | 1.0374 | 0.0086 | -0.0318 | 120.6279
8 | 1.0969 | 0.00948 | -0.0322 | 115.7068
8.5 | 1.1518 | 0.01099 | -0.0318 | 104.8044
9 | 1.2074 | 0.01219 | -0.0315 | 99.0484
9.5 | 1.2615 | 0.01339 | -0.0308 | 94.2121
10 | 1.304 | 0.01449 | -0.0277 | 89.9931
10.5 | 1.3332 | 0.0162 | -0.0222 | 82.2963
11 | 1.3637 | 0.0176 | -0.0171 | 77.483
11.5 | 1.3573 | 0.02074 | -0.0062 | 65.4436
12 | 1.3429 | 0.02447 | 0.0038 | 54.8794
12.5 | 1.319 | 0.02981 | 0.0118 | 44.2469
13 | 1.307 | 0.03477 | 0.0166 | 37.5899
13.5 | 1.2633 | 0.0436 | 0.0195 | 28.9748
14 | 1.2244 | 0.05422 | 0.0173 | 22.5821
14.5 | 1.1974 | 0.06635 | 0.0106 | 18.0467
15 | 1.168 | 0.08194 | 0.0004 | 14.2543
15.5 | 1.1483 | 0.09594 | -0.0071 | 11.9689
16 | 1.071 | 0.12042 | -0.0189 | 8.8939

## 111. Re 10M Mach 0.50 (1)
BIGFOIL.COM POLAR EXPORT
DP2.05_8.65_DS
DP2.05/8.65_DS |  |  |  | Cl Max: | 1.143 | at alpha= | 20 | deg
JavaFoil+Calcfoil stall+Eppler ext transition |  |  |  | L/D Max: | 115.924 | at alpha= | 5 | deg
Re: | 10000000 |  |  | Cd Min: | 0.00592 | at alpha= | 0.5 | deg
Mach: | 0.5 |  |  | Cl=0 at alpha= | -1.0379 | deg
|  |  |  | @ Cl=0.1, Cd= | 0.006334
|  |  |  | @ Cl=0.4, Cd= | 0.0062365
|  |  |  | @ Cl=0.6, Cd= | 0.006409
alpha (deg) | Cl | Cd | Cm | Cl/Cd
-20 | -1.007 | 0.13658 | 0.004 | -7.376
-19.5 | -0.998 | 0.11423 | 0.004 | -8.74
-19 | -0.95 | 0.13877 | 0.003 | -6.845
-18.5 | -0.928 | 0.12628 | 0.003 | -7.348
-18 | -0.917 | 0.10565 | 0.003 | -8.681
-17.5 | -0.88 | 0.11575 | 0.002 | -7.601
-17 | -0.848 | 0.11722 | 0.002 | -7.232
-16.5 | -0.832 | 0.10059 | 0.002 | -8.271
-16 | -0.829 | 0.07573 | 0.002 | -10.948
-15.5 | -0.768 | 0.10722 | 0.001 | -7.163
-15 | -0.748 | 0.09365 | 0.001 | -7.99
-14.5 | -0.739 | 0.07388 | 0.001 | -10.006
-14 | -0.69 | 0.09439 | 0 | -7.311
-13.5 | -0.667 | 0.08469 | 0 | -7.877
-13 | -0.651 | 0.07048 | 0 | -9.242
-12.5 | -0.683 | 0.02996 | -0.001 | -22.794
-12 | -0.585 | 0.07731 | -0.001 | -7.565
-11.5 | -0.565 | 0.06617 | -0.001 | -8.533
-11 | -0.608 | 0.02121 | -0.002 | -28.664
-10.5 | -0.508 | 0.06346 | -0.002 | -8.003
-10 | -0.482 | 0.05928 | -0.002 | -8.125
-9.5 | -0.558 | 0.0106 | -0.004 | -52.629
-9 | -0.431 | 0.05073 | -0.003 | -8.501
-8.5 | -0.486 | 0.0105 | -0.005 | -46.347
-8 | -0.462 | 0.00859 | -0.006 | -53.854
-7.5 | -0.429 | 0.00834 | -0.007 | -51.471
-7 | -0.397 | 0.00867 | -0.007 | -45.768
-6.5 | -0.364 | 0.00838 | -0.008 | -43.367
-6 | -0.33 | 0.00806 | -0.009 | -41.001
-5.5 | -0.297 | 0.00777 | -0.009 | -38.248
-5 | -0.264 | 0.00756 | -0.01 | -34.946
-4.5 | -0.231 | 0.00732 | -0.01 | -31.557
-4 | -0.198 | 0.00706 | -0.011 | -28.006
-3.5 | -0.164 | 0.00687 | -0.012 | -23.928
-3 | -0.131 | 0.00674 | -0.012 | -19.448
-2.5 | -0.173 | 0.00659 | -0.013 | -26.25
-2 | -0.123 | 0.00645 | -0.014 | -19.033
-1.5 | -0.061 | 0.00642 | -0.015 | -9.463
-1 | 0.005 | 0.00633 | -0.015 | 0.858
-0.5 | 0.073 | 0.0066 | -0.016 | 11.068
0 | 0.141 | 0.00593 | -0.017 | 23.758
0.5 | 0.209 | 0.00592 | -0.017 | 35.264
1 | 0.276 | 0.00599 | -0.018 | 46.12
1.5 | 0.344 | 0.00608 | -0.019 | 56.639
2 | 0.412 | 0.00627 | -0.019 | 65.672
2.5 | 0.479 | 0.00603 | -0.02 | 79.373
3 | 0.546 | 0.00628 | -0.021 | 86.898
3.5 | 0.613 | 0.00644 | -0.022 | 95.185
4 | 0.679 | 0.00689 | -0.022 | 98.51
4.5 | 0.743 | 0.00737 | -0.023 | 100.809
5 | 0.799 | 0.0069 | -0.024 | 115.924
5.5 | 0.848 | 0.00786 | -0.025 | 107.871
6 | 0.865 | 0.00887 | -0.025 | 97.528
6.5 | 0.785 | 0.00972 | -0.026 | 80.811
7 | 0.534 | 0.01035 | -0.027 | 51.601
7.5 | 0.565 | 0.01105 | -0.027 | 51.134
8 | 0.596 | 0.01193 | -0.028 | 49.972
8.5 | 0.627 | 0.01292 | -0.029 | 48.504
9 | 0.657 | 0.01381 | -0.029 | 47.586
9.5 | 0.687 | 0.0149 | -0.03 | 46.119
10 | 0.719 | 0.01538 | -0.03 | 46.778
10.5 | 0.717 | 0.02465 | -0.029 | 29.103
11 | 0.776 | 0.0185 | -0.032 | 41.968
11.5 | 0.682 | 0.07412 | -0.02 | 9.199
12 | 0.829 | 0.02261 | -0.033 | 36.69
12.5 | 0.734 | 0.08449 | -0.02 | 8.684
13 | 0.865 | 0.0316 | -0.033 | 27.382
13.5 | 0.787 | 0.09322 | -0.021 | 8.438
14 | 0.926 | 0.03353 | -0.034 | 27.631
14.5 | 0.845 | 0.09737 | -0.023 | 8.674
15 | 0.974 | 0.04056 | -0.035 | 24.007
15.5 | 0.905 | 0.10007 | -0.026 | 9.046
16 | 1.029 | 0.04458 | -0.036 | 23.089
16.5 | 0.964 | 0.10368 | -0.028 | 9.301
17 | 1.088 | 0.04747 | -0.037 | 22.91
17.5 | 1.027 | 0.10433 | -0.03 | 9.839
18 | 1.036 | 0.12635 | -0.028 | 8.197
18.5 | 1.092 | 0.10303 | -0.033 | 10.599
19 | 1.093 | 0.13103 | -0.03 | 8.338
19.5 | 1.136 | 0.12214 | -0.033 | 9.3
20 | 1.143 | 0.14829 | -0.03 | 7.708

## 112. Re 10M Mach 0.50 (2)
BIGFOIL.COM POLAR EXPORT
DP2.05_8.65_DS
DP2.05/8.65_DS |  |  |  | Cl Max: | 1.1455 | at alpha= | 7.5 | deg
XFOIL ncrit=9 |  |  |  | L/D Max: | 128.765 | at alpha= | 4.5 | deg
Re: | 10000000 |  |  | Cd Min: | 0.12475 | at alpha= | 12.5 | deg
Mach: | 0.5 |  |  | Cl=0 at alpha= | -1.6362 | deg
|  |  |  | @ Cl=0.1, Cd= | 0.004837
|  |  |  | @ Cl=0.4, Cd= | 0.00415
|  |  |  | @ Cl=0.6, Cd= | 0.0048667
alpha (deg) | Cl | Cd | Cm | Cl/Cd
-7 | -0.3296 | 0.06067 | -0.0642 | -5.4327
-6.5 | -0.3463 | 0.05424 | -0.0649 | -6.3846
-6 | -0.3478 | 0.04595 | -0.0664 | -7.5691
-5.5 | -0.3435 | 0.03699 | -0.065 | -9.2863
-5 | -0.3248 | 0.02917 | -0.0615 | -11.1347
-4.5 | -0.2968 | 0.02225 | -0.0565 | -13.3393
-3.5 | -0.2084 | 0.01334 | -0.0474 | -15.6222
-3 | -0.1571 | 0.0093 | -0.0428 | -16.8925
-2.5 | -0.1032 | 0.00628 | -0.0387 | -16.4331
-2 | -0.0462 | 0.00516 | -0.0358 | -8.9535
-1.5 | 0.0173 | 0.00487 | -0.0347 | 3.5524
-1 | 0.0811 | 0.00484 | -0.0341 | 16.7562
-0.5 | 0.1432 | 0.00483 | -0.0333 | 29.648
0 | 0.2006 | 0.00464 | -0.0319 | 43.2328
0.5 | 0.2497 | 0.00427 | -0.029 | 58.4778
1 | 0.3032 | 0.00432 | -0.027 | 70.1852
1.5 | 0.353 | 0.00415 | -0.0239 | 85.0602
2 | 0.4034 | 0.00415 | -0.0208 | 97.2048
2.5 | 0.4517 | 0.00419 | -0.017 | 107.8043
3 | 0.5454 | 0.00458 | -0.0236 | 119.083
3.5 | 0.6273 | 0.00501 | -0.0272 | 125.2096
4 | 0.6945 | 0.00543 | -0.0272 | 127.9006
4.5 | 0.7713 | 0.00599 | -0.0291 | 128.7646
5 | 0.8442 | 0.00666 | -0.0297 | 126.7568
5.5 | 0.9043 | 0.00729 | -0.0272 | 124.0466
6 | 0.9782 | 0.00794 | -0.0271 | 123.199
6.5 | 1.0519 | 0.00887 | -0.0261 | 118.5908
7 | 1.1142 | 0.01134 | -0.0225 | 98.254
7.5 | 1.1455 | 0.01744 | -0.0156 | 65.6823
8 | 1.1175 | 0.02226 | 0 | 50.2022
8.5 | 1.0787 | 0.02786 | 0.0128 | 38.7186
9 | 1.0419 | 0.03439 | 0.0209 | 30.2966
9.5 | 0.9998 | 0.04294 | 0.024 | 23.2837
10 | 0.9637 | 0.05361 | 0.0204 | 17.9761
10.5 | 0.93 | 0.06842 | 0.0096 | 13.5925
11 | 0.9077 | 0.0841 | -0.0001 | 10.7931
11.5 | 0.8822 | 0.09821 | -0.0069 | 8.9828
12 | 0.8615 | 0.11168 | -0.0136 | 7.714
12.5 | 0.8456 | 0.12475 | -0.0199 | 6.7784

## 113. Re 12M Mach 0.00 (1)
BIGFOIL.COM POLAR EXPORT
DP2.05_8.65_DS
DP2.05/8.65_DS |  |  |  | Cl Max: | 0.895 | at alpha= | 8 | deg
JavaFoil+Calcfoil stall+Eppler ext transition |  |  |  | L/D Max: | 107.321 | at alpha= | 5.5 | deg
Re: | 12000000 |  |  | Cd Min: | 0.00568 | at alpha= | 0 | deg
Mach: | 0 |  |  | Cl=0 at alpha= | -1.0431 | deg
|  |  |  | @ Cl=0.1, Cd= | 0.0059485
|  |  |  | @ Cl=0.4, Cd= | 0.0059541
|  |  |  | @ Cl=0.6, Cd= | 0.01868
alpha (deg) | Cl | Cd | Cm | Cl/Cd
-11.5 | -0.208 | 0.06006 | -0.001 | -3.459
-11 | -0.224 | 0.05399 | -0.002 | -4.141
-10.5 | -0.251 | 0.03338 | -0.002 | -7.512
-10 | -0.306 | 0.00822 | -0.003 | -37.211
-9.5 | -0.325 | 0.00829 | -0.004 | -39.171
-9 | -0.343 | 0.00867 | -0.004 | -39.507
-8.5 | -0.359 | 0.00836 | -0.005 | -43.001
-8 | -0.374 | 0.00811 | -0.005 | -46.14
-7.5 | -0.386 | 0.00784 | -0.006 | -49.236
-7 | -0.393 | 0.0076 | -0.006 | -51.78
-6.5 | -0.396 | 0.00735 | -0.007 | -53.866
-6 | -0.392 | 0.00719 | -0.007 | -54.498
-5.5 | -0.381 | 0.00702 | -0.008 | -54.279
-5 | -0.362 | 0.00682 | -0.009 | -53.173
-4.5 | -0.336 | 0.00666 | -0.009 | -50.469
-4 | -0.302 | 0.00654 | -0.01 | -46.226
-3.5 | -0.262 | 0.00639 | -0.01 | -40.942
-3 | -0.215 | 0.00627 | -0.011 | -34.317
-2.5 | -0.164 | 0.00621 | -0.011 | -26.455
-2 | -0.11 | 0.00614 | -0.012 | -17.886
-1.5 | -0.053 | 0.00616 | -0.013 | -8.643
-1 | 0.005 | 0.00631 | -0.013 | 0.748
-0.5 | 0.063 | 0.0064 | -0.014 | 9.886
0 | 0.122 | 0.00568 | -0.014 | 21.512
0.5 | 0.181 | 0.00574 | -0.015 | 31.491
1 | 0.24 | 0.00582 | -0.016 | 41.169
1.5 | 0.298 | 0.0058 | -0.016 | 51.441
2 | 0.357 | 0.00588 | -0.017 | 60.659
2.5 | 0.415 | 0.00598 | -0.017 | 69.462
3 | 0.474 | 0.00579 | -0.018 | 81.782
3.5 | 0.532 | 0.00592 | -0.019 | 89.744
4 | 0.589 | 0.00613 | -0.019 | 96.212
4.5 | 0.646 | 0.00625 | -0.02 | 103.337
5 | 0.701 | 0.00661 | -0.021 | 105.982
5.5 | 0.753 | 0.00702 | -0.021 | 107.321
6 | 0.799 | 0.00764 | -0.022 | 104.609
6.5 | 0.837 | 0.00793 | -0.023 | 105.6
7 | 0.867 | 0.00844 | -0.023 | 102.683
7.5 | 0.887 | 0.00852 | -0.024 | 104.014
8 | 0.895 | 0.00893 | -0.025 | 100.272
8.5 | 0.89 | 0.00844 | -0.025 | 105.438
9 | 0.875 | 0.00896 | -0.026 | 97.734
9.5 | 0.849 | 0.0102 | -0.026 | 83.267
10 | 0.814 | 0.01076 | -0.027 | 75.672
10.5 | 0.772 | 0.0115 | -0.027 | 67.129
11 | 0.725 | 0.01233 | -0.028 | 58.799
11.5 | 0.676 | 0.01331 | -0.029 | 50.828
12 | 0.626 | 0.01451 | -0.029 | 43.163
12.5 | 0.576 | 0.01625 | -0.029 | 35.469
13 | 0.527 | 0.01868 | -0.03 | 28.214

## 114. Re 12M Mach 0.00 (2)
BIGFOIL.COM POLAR EXPORT
DP2.05_8.65_DS
DP2.05/8.65_DS |  |  |  | Cl Max: | 0.9883 | at alpha= | 7.5 | deg
XFOIL ncrit=9 |  |  |  | L/D Max: | 127.194 | at alpha= | 7.5 | deg
Re: | 12000000 |  |  | Cd Min: | 0.00777 | at alpha= | 7.5 | deg
Mach: | 0 |  |  | Cl=0 at alpha= | -99 | deg
|  |  |  | @ Cl=0.1, Cd= | 0.004822
|  |  |  | @ Cl=0.4, Cd= | 0.0042296
|  |  |  | @ Cl=0.6, Cd= | 0.004888
alpha (deg) | Cl | Cd | Cm | Cl/Cd
-1.5 | 0.0039 | 0.00479 | -0.0268 | 0.8142
-1 | 0.0578 | 0.00483 | -0.0266 | 11.9669
-0.5 | 0.1106 | 0.00482 | -0.0262 | 22.9461
0 | 0.1612 | 0.00477 | -0.0254 | 33.7945
1 | 0.2568 | 0.00439 | -0.0228 | 58.4966
1.5 | 0.3056 | 0.0043 | -0.0217 | 71.0698
2 | 0.3519 | 0.00427 | -0.02 | 82.4122
2.5 | 0.3991 | 0.00423 | -0.0184 | 94.3499
3 | 0.4423 | 0.00421 | -0.0158 | 105.0594
3.5 | 0.5047 | 0.00445 | -0.0178 | 113.4157
4 | 0.5826 | 0.00477 | -0.0235 | 122.1384
4.5 | 0.6401 | 0.00516 | -0.0244 | 124.0504
5 | 0.7032 | 0.00564 | -0.0267 | 124.6809
5.5 | 0.7622 | 0.00607 | -0.028 | 125.5684
6 | 0.8117 | 0.00648 | -0.027 | 125.2623
6.5 | 0.8719 | 0.0069 | -0.0287 | 126.3623
7 | 0.9302 | 0.00734 | -0.0299 | 126.7302
7.5 | 0.9883 | 0.00777 | -0.0312 | 127.1943

## 115. Re 12M Mach 0.10 (1)
BIGFOIL.COM POLAR EXPORT
DP2.05_8.65_DS
DP2.05/8.65_DS |  |  |  | Cl Max: | 0.892 | at alpha= | 8 | deg
JavaFoil+Calcfoil stall+Eppler ext transition |  |  |  | L/D Max: | 106.411 | at alpha= | 5 | deg
Re: | 12000000 |  |  | Cd Min: | 0.0057 | at alpha= | 0 | deg
Mach: | 0.1 |  |  | Cl=0 at alpha= | -1.0431 | deg
|  |  |  | @ Cl=0.1, Cd= | 0.0059885
|  |  |  | @ Cl=0.4, Cd= | 0.0059407
|  |  |  | @ Cl=0.6, Cd= | 0.02065
alpha (deg) | Cl | Cd | Cm | Cl/Cd
-11.5 | -0.173 | 0.06236 | -0.001 | -2.769
-11 | -0.189 | 0.05727 | -0.001 | -3.301
-10.5 | -0.209 | 0.0482 | -0.002 | -4.329
-10 | -0.269 | 0.00955 | -0.003 | -28.202
-9.5 | -0.291 | 0.00839 | -0.004 | -34.737
-9 | -0.313 | 0.00874 | -0.004 | -35.747
-8.5 | -0.333 | 0.00842 | -0.005 | -39.528
-8 | -0.351 | 0.00816 | -0.005 | -43.011
-7.5 | -0.367 | 0.00786 | -0.006 | -46.653
-7 | -0.378 | 0.00763 | -0.006 | -49.531
-6.5 | -0.384 | 0.00742 | -0.007 | -51.779
-6 | -0.384 | 0.00723 | -0.007 | -53.056
-5.5 | -0.376 | 0.00703 | -0.008 | -53.377
-5 | -0.359 | 0.00682 | -0.009 | -52.663
-4.5 | -0.335 | 0.00667 | -0.009 | -50.179
-4 | -0.302 | 0.00654 | -0.01 | -46.135
-3.5 | -0.262 | 0.00641 | -0.01 | -40.88
-3 | -0.216 | 0.00632 | -0.011 | -34.135
-2.5 | -0.165 | 0.00624 | -0.011 | -26.415
-2 | -0.11 | 0.00614 | -0.012 | -17.972
-1.5 | -0.053 | 0.00616 | -0.013 | -8.689
-1 | 0.005 | 0.00632 | -0.013 | 0.751
-0.5 | 0.064 | 0.00644 | -0.014 | 9.883
0 | 0.123 | 0.0057 | -0.014 | 21.522
0.5 | 0.182 | 0.00574 | -0.015 | 31.682
1 | 0.241 | 0.00581 | -0.016 | 41.417
1.5 | 0.3 | 0.00579 | -0.016 | 51.752
2 | 0.359 | 0.00587 | -0.017 | 61.029
2.5 | 0.417 | 0.00597 | -0.018 | 69.892
3 | 0.476 | 0.00585 | -0.018 | 81.326
3.5 | 0.534 | 0.00592 | -0.019 | 90.216
4 | 0.592 | 0.00612 | -0.019 | 96.72
4.5 | 0.65 | 0.00634 | -0.02 | 102.527
5 | 0.704 | 0.00662 | -0.021 | 106.411
5.5 | 0.756 | 0.00711 | -0.021 | 106.318
6 | 0.802 | 0.00764 | -0.022 | 104.913
6.5 | 0.84 | 0.00804 | -0.023 | 104.413
7 | 0.868 | 0.00847 | -0.023 | 102.51
7.5 | 0.886 | 0.00856 | -0.024 | 103.568
8 | 0.892 | 0.00908 | -0.025 | 98.228
8.5 | 0.883 | 0.00853 | -0.025 | 103.54
9 | 0.864 | 0.00906 | -0.026 | 95.339
9.5 | 0.832 | 0.01033 | -0.026 | 80.574
10 | 0.791 | 0.01091 | -0.027 | 72.501
10.5 | 0.743 | 0.01169 | -0.028 | 63.525
11 | 0.69 | 0.01258 | -0.028 | 54.875
11.5 | 0.635 | 0.01367 | -0.029 | 46.479
12 | 0.58 | 0.01496 | -0.029 | 38.781
12.5 | 0.526 | 0.01675 | -0.03 | 31.411
13 | 0.47 | 0.02065 | -0.03 | 22.768

## 116. Re 12M Mach 0.10 (2)
BIGFOIL.COM POLAR EXPORT
DP2.05_8.65_DS
DP2.05/8.65_DS |  |  |  | Cl Max: | 1.6647 | at alpha= | 16.5 | deg
XFOIL ncrit=9 |  |  |  | L/D Max: | 126.658 | at alpha= | 7 | deg
Re: | 12000000 |  |  | Cd Min: | 0.10299 | at alpha= | 20 | deg
Mach: | 0.1 |  |  | Cl=0 at alpha= | -99 | deg
|  |  |  | @ Cl=0.1, Cd= | 0.0048222
|  |  |  | @ Cl=0.4, Cd= | 0.0042408
|  |  |  | @ Cl=0.6, Cd= | 0.0048735
alpha (deg) | Cl | Cd | Cm | Cl/Cd
-1.5 | 0.0042 | 0.00478 | -0.027 | 0.87866
-1 | 0.0584 | 0.00483 | -0.0268 | 12.0911
-0.5 | 0.1115 | 0.00482 | -0.0264 | 23.1328
0 | 0.1623 | 0.00477 | -0.0256 | 34.0252
1 | 0.2583 | 0.00439 | -0.023 | 58.8383
1.5 | 0.3072 | 0.0043 | -0.0218 | 71.4419
2.5 | 0.4012 | 0.00424 | -0.0184 | 94.6226
3 | 0.4444 | 0.00421 | -0.0157 | 105.5582
3.5 | 0.5082 | 0.00446 | -0.018 | 113.9462
4 | 0.5861 | 0.00478 | -0.0236 | 122.6151
4.5 | 0.6441 | 0.00517 | -0.0245 | 124.5841
5 | 0.7074 | 0.00565 | -0.0268 | 125.2035
5.5 | 0.7669 | 0.0061 | -0.028 | 125.7213
6 | 0.8169 | 0.00651 | -0.0271 | 125.4839
6.5 | 0.8773 | 0.00695 | -0.0286 | 126.2302
7 | 0.936 | 0.00739 | -0.0298 | 126.6576
7.5 | 0.9941 | 0.00795 | -0.0309 | 125.044
9 | 1.1653 | 0.00985 | -0.0337 | 118.3046
9.5 | 1.2206 | 0.01048 | -0.0343 | 116.4695
10 | 1.2745 | 0.01109 | -0.0347 | 114.9234
10.5 | 1.3265 | 0.01188 | -0.0348 | 111.6582
11 | 1.378 | 0.01239 | -0.0347 | 111.2187
11.5 | 1.4155 | 0.01328 | -0.0317 | 106.5889
12 | 1.4518 | 0.01409 | -0.0286 | 103.0376
12.5 | 1.488 | 0.01494 | -0.0255 | 99.5984
13 | 1.5254 | 0.01565 | -0.0228 | 97.4696
13.5 | 1.5534 | 0.01672 | -0.0184 | 92.9067
14 | 1.5726 | 0.01762 | -0.0125 | 89.2509
14.5 | 1.5987 | 0.01875 | -0.0086 | 85.264
15 | 1.6214 | 0.02026 | -0.0047 | 80.0296
16 | 1.6553 | 0.02432 | 0.0031 | 68.0633
16.5 | 1.6647 | 0.02705 | 0.0069 | 61.5416
17 | 1.6438 | 0.03248 | 0.012 | 50.6096
17.5 | 1.6417 | 0.03683 | 0.0145 | 44.5751
18 | 1.6228 | 0.04342 | 0.0159 | 37.3745
18.5 | 1.6001 | 0.05163 | 0.0151 | 30.9917
19 | 1.5601 | 0.06379 | 0.0108 | 24.4568
19.5 | 1.5196 | 0.07781 | 0.0039 | 19.5296
20 | 1.4253 | 0.10299 | -0.0097 | 13.8392

## 117. Re 12M Mach 0.25 (1)
BIGFOIL.COM POLAR EXPORT
DP2.05_8.65_DS
DP2.05/8.65_DS |  |  |  | Cl Max: | 0.876 | at alpha= | 7.5 | deg
JavaFoil+Calcfoil stall+Eppler ext transition |  |  |  | L/D Max: | 109.588 | at alpha= | 7.5 | deg
Re: | 12000000 |  |  | Cd Min: | 0.00575 | at alpha= | 0 | deg
Mach: | 0.25 |  |  | Cl=0 at alpha= | -1.0417 | deg
|  |  |  | @ Cl=0.1, Cd= | 0.06494
|  |  |  | @ Cl=0.4, Cd= | 0.06494
|  |  |  | @ Cl=0.6, Cd= | 0.06494
alpha (deg) | Cl | Cd | Cm | Cl/Cd
-10 | -0.052 | 0.0521 | -0.002 | -0.995
-9.5 | -0.049 | 0.04887 | -0.003 | -1.004
-9 | -0.056 | 0.00802 | -0.004 | -6.986
-8.5 | -0.053 | 0.00873 | -0.005 | -6.027
-8 | -0.115 | 0.0084 | -0.005 | -13.719
-7.5 | -0.185 | 0.00808 | -0.006 | -22.911
-7 | -0.237 | 0.00782 | -0.007 | -30.352
-6.5 | -0.279 | 0.00756 | -0.007 | -36.886
-6 | -0.309 | 0.00736 | -0.008 | -42.023
-5.5 | -0.327 | 0.00716 | -0.008 | -45.61
-5 | -0.33 | 0.00695 | -0.009 | -47.538
-4.5 | -0.32 | 0.00676 | -0.009 | -47.36
-4 | -0.297 | 0.00662 | -0.01 | -44.804
-3.5 | -0.262 | 0.00648 | -0.011 | -40.471
-3 | -0.218 | 0.00635 | -0.011 | -34.385
-2.5 | -0.168 | 0.00627 | -0.012 | -26.816
-2 | -0.113 | 0.00619 | -0.012 | -18.254
-1.5 | -0.055 | 0.00623 | -0.013 | -8.808
-1 | 0.005 | 0.00636 | -0.014 | 0.766
-0.5 | 0.065 | 0.00646 | -0.014 | 10.118
0 | 0.126 | 0.00575 | -0.015 | 21.944
0.5 | 0.187 | 0.00579 | -0.015 | 32.242
1 | 0.247 | 0.00587 | -0.016 | 42.113
1.5 | 0.308 | 0.00586 | -0.017 | 52.574
2 | 0.368 | 0.00596 | -0.017 | 61.777
2.5 | 0.429 | 0.00607 | -0.018 | 70.622
3 | 0.489 | 0.0059 | -0.019 | 82.925
3.5 | 0.549 | 0.00597 | -0.019 | 91.902
4 | 0.609 | 0.00627 | -0.02 | 96.997
4.5 | 0.667 | 0.00644 | -0.021 | 103.564
5 | 0.723 | 0.0068 | -0.021 | 106.213
5.5 | 0.775 | 0.00731 | -0.022 | 106.08
6 | 0.819 | 0.00789 | -0.023 | 103.818
6.5 | 0.853 | 0.00832 | -0.023 | 102.507
7 | 0.874 | 0.00883 | -0.024 | 98.938
7.5 | 0.876 | 0.00799 | -0.025 | 109.588
8 | 0.86 | 0.00848 | -0.025 | 101.392
8.5 | 0.822 | 0.00978 | -0.026 | 84.07
9 | 0.762 | 0.01038 | -0.027 | 73.44
9.5 | 0.683 | 0.01109 | -0.027 | 61.573
10 | 0.588 | 0.01185 | -0.028 | 49.579
10.5 | 0.481 | 0.01277 | -0.028 | 37.635
11 | 0.364 | 0.01415 | -0.029 | 25.729
11.5 | 0.231 | 0.016 | -0.029 | 14.445
12 | 0.088 | 0.01842 | -0.029 | 4.802
12.5 | 0.08 | 0.06494 | -0.022 | 1.23

## 118. Re 12M Mach 0.25 (2)
BIGFOIL.COM POLAR EXPORT
DP2.05_8.65_DS
DP2.05/8.65_DS |  |  |  | Cl Max: | 1.3904 | at alpha= | 11.5 | deg
XFOIL ncrit=9 |  |  |  | L/D Max: | 127.051 | at alpha= | 5.5 | deg
Re: | 12000000 |  |  | Cd Min: | 0.1262 | at alpha= | 16.5 | deg
Mach: | 0.25 |  |  | Cl=0 at alpha= | -1.5532 | deg
|  |  |  | @ Cl=0.1, Cd= | 0.004823
|  |  |  | @ Cl=0.4, Cd= | 0.0042552
|  |  |  | @ Cl=0.6, Cd= | 0.0048445
alpha (deg) | Cl | Cd | Cm | Cl/Cd
-3 | -0.1605 | 0.0056 | -0.0302 | -28.6607
-1.5 | 0.0059 | 0.00478 | -0.0282 | 1.2343
-1 | 0.0617 | 0.00483 | -0.0279 | 12.7743
-0.5 | 0.1168 | 0.00482 | -0.0276 | 24.2324
0 | 0.1686 | 0.00478 | -0.0266 | 35.272
1 | 0.2668 | 0.0044 | -0.0238 | 60.6364
1.5 | 0.3167 | 0.0043 | -0.0224 | 73.6512
2 | 0.3642 | 0.00427 | -0.0205 | 85.2927
2.5 | 0.4125 | 0.00425 | -0.0187 | 97.0588
3 | 0.4557 | 0.00423 | -0.0155 | 107.7305
3.5 | 0.5275 | 0.00452 | -0.0192 | 116.7035
4 | 0.6057 | 0.00487 | -0.0243 | 124.3737
4.5 | 0.6659 | 0.00526 | -0.0252 | 126.597
5 | 0.7309 | 0.00577 | -0.0271 | 126.6724
5.5 | 0.7928 | 0.00624 | -0.0283 | 127.0513
6 | 0.8449 | 0.00673 | -0.0271 | 125.5423
6.5 | 0.9074 | 0.00719 | -0.0283 | 126.2031
7 | 0.969 | 0.00765 | -0.0293 | 126.6667
7.5 | 1.0297 | 0.00834 | -0.0299 | 123.4652
8 | 1.0892 | 0.00923 | -0.0303 | 118.0065
8.5 | 1.1474 | 0.01025 | -0.0304 | 111.9415
9 | 1.2048 | 0.01124 | -0.0304 | 107.1886
9.5 | 1.2604 | 0.01229 | -0.03 | 102.5549
10 | 1.3143 | 0.01338 | -0.0293 | 98.2287
10.5 | 1.3523 | 0.015 | -0.0254 | 90.1533
11 | 1.3837 | 0.01637 | -0.0203 | 84.5266
11.5 | 1.3904 | 0.01953 | -0.0117 | 71.193
12 | 1.3718 | 0.02262 | 0.0005 | 60.6454
12.5 | 1.3506 | 0.02747 | 0.0093 | 49.1664
13 | 1.3409 | 0.032 | 0.0148 | 41.9031
13.5 | 1.2987 | 0.04005 | 0.0193 | 32.427
14 | 1.2601 | 0.04967 | 0.019 | 25.3694
14.5 | 1.2323 | 0.0605 | 0.0144 | 20.3686
15 | 1.2026 | 0.07475 | 0.0054 | 16.0883
15.5 | 1.1829 | 0.08881 | -0.003 | 13.3194
16 | 1.1204 | 0.11072 | -0.0141 | 10.1192
16.5 | 1.0859 | 0.1262 | -0.0213 | 8.6046

## 119. Re 12M Mach 0.50 (1)
BIGFOIL.COM POLAR EXPORT
DP2.05_8.65_DS
DP2.05/8.65_DS |  |  |  | Cl Max: | 1.137 | at alpha= | 20 | deg
JavaFoil+Calcfoil stall+Eppler ext transition |  |  |  | L/D Max: | 116.574 | at alpha= | 5 | deg
Re: | 12000000 |  |  | Cd Min: | 0.00592 | at alpha= | 0 | deg
Mach: | 0.5 |  |  | Cl=0 at alpha= | -1.0379 | deg
|  |  |  | @ Cl=0.1, Cd= | 0.0063662
|  |  |  | @ Cl=0.4, Cd= | 0.0062235
|  |  |  | @ Cl=0.6, Cd= | 0.0064709
alpha (deg) | Cl | Cd | Cm | Cl/Cd
-20 | -1.008 | 0.14119 | 0.004 | -7.14
-19.5 | -0.991 | 0.12539 | 0.004 | -7.9
-19 | -0.951 | 0.13631 | 0.003 | -6.978
-18.5 | -0.932 | 0.12118 | 0.003 | -7.693
-18 | -0.93 | 0.09407 | 0.003 | -9.881
-17.5 | -0.882 | 0.11295 | 0.002 | -7.807
-17 | -0.85 | 0.11451 | 0.002 | -7.42
-16.5 | -0.839 | 0.09365 | 0.002 | -8.959
-16 | -0.847 | 0.0623 | 0.002 | -13.59
-15.5 | -0.769 | 0.10567 | 0.001 | -7.279
-15 | -0.752 | 0.0896 | 0.001 | -8.397
-14.5 | -0.753 | 0.06337 | 0.001 | -11.876
-14 | -0.691 | 0.09306 | 0 | -7.423
-13.5 | -0.669 | 0.08226 | 0 | -8.135
-13 | -0.66 | 0.06362 | 0 | -10.367
-12.5 | -0.726 | 0.01589 | -0.001 | -45.693
-12 | -0.586 | 0.07605 | -0.001 | -7.699
-11.5 | -0.568 | 0.06299 | -0.001 | -9.02
-11 | -0.648 | 0.01227 | -0.003 | -52.782
-10.5 | -0.509 | 0.0619 | -0.002 | -8.226
-10 | -0.483 | 0.05746 | -0.002 | -8.414
-9.5 | -0.56 | 0.00893 | -0.004 | -62.686
-9 | -0.436 | 0.04677 | -0.003 | -9.32
-8.5 | -0.495 | 0.009 | -0.005 | -54.952
-8 | -0.462 | 0.00922 | -0.006 | -50.151
-7.5 | -0.43 | 0.00897 | -0.007 | -47.869
-7 | -0.397 | 0.0085 | -0.007 | -46.652
-6.5 | -0.364 | 0.00823 | -0.008 | -44.162
-6 | -0.33 | 0.00789 | -0.009 | -41.888
-5.5 | -0.297 | 0.00771 | -0.009 | -38.547
-5 | -0.264 | 0.0074 | -0.01 | -35.686
-4.5 | -0.231 | 0.00715 | -0.01 | -32.287
-4 | -0.198 | 0.00699 | -0.011 | -28.268
-3.5 | -0.164 | 0.00681 | -0.012 | -24.13
-3 | -0.131 | 0.00667 | -0.012 | -19.634
-2.5 | -0.173 | 0.00656 | -0.013 | -26.37
-2 | -0.123 | 0.00645 | -0.014 | -19.031
-1.5 | -0.061 | 0.00644 | -0.015 | -9.429
-1 | 0.005 | 0.00653 | -0.015 | 0.831
-0.5 | 0.073 | 0.00666 | -0.016 | 10.956
0 | 0.141 | 0.00592 | -0.017 | 23.803
0.5 | 0.209 | 0.006 | -0.017 | 34.787
1 | 0.276 | 0.00612 | -0.018 | 45.166
1.5 | 0.344 | 0.0061 | -0.019 | 56.366
2 | 0.412 | 0.00625 | -0.019 | 65.899
2.5 | 0.479 | 0.00638 | -0.02 | 75.049
3 | 0.546 | 0.00635 | -0.021 | 86.002
3.5 | 0.613 | 0.0065 | -0.022 | 94.221
4 | 0.679 | 0.0068 | -0.022 | 99.833
4.5 | 0.743 | 0.00728 | -0.023 | 102.037
5 | 0.8 | 0.00686 | -0.024 | 116.574
5.5 | 0.848 | 0.00764 | -0.025 | 110.988
6 | 0.866 | 0.00898 | -0.025 | 96.46
6.5 | 0.786 | 0.00978 | -0.026 | 80.446
7 | 0.535 | 0.01003 | -0.027 | 53.311
7.5 | 0.566 | 0.01069 | -0.027 | 52.941
8 | 0.597 | 0.01151 | -0.028 | 51.859
8.5 | 0.628 | 0.01245 | -0.029 | 50.407
9 | 0.658 | 0.01336 | -0.029 | 49.274
9.5 | 0.689 | 0.01435 | -0.03 | 47.989
10 | 0.72 | 0.01476 | -0.031 | 48.787
10.5 | 0.738 | 0.01916 | -0.031 | 38.538
11 | 0.778 | 0.01769 | -0.032 | 43.998
11.5 | 0.686 | 0.07065 | -0.021 | 9.716
12 | 0.834 | 0.02088 | -0.033 | 39.966
12.5 | 0.737 | 0.08161 | -0.021 | 9.025
13 | 0.885 | 0.02547 | -0.034 | 34.746
13.5 | 0.789 | 0.09031 | -0.022 | 8.74
14 | 0.943 | 0.0281 | -0.035 | 33.551
14.5 | 0.851 | 0.09199 | -0.025 | 9.253
15 | 0.996 | 0.0321 | -0.036 | 31.044
15.5 | 0.916 | 0.09116 | -0.028 | 10.05
16 | 1.053 | 0.03513 | -0.037 | 29.979
16.5 | 0.979 | 0.09165 | -0.03 | 10.687
17 | 1.049 | 0.06789 | -0.035 | 15.447
17.5 | 1.026 | 0.10753 | -0.03 | 9.539
18 | 1.033 | 0.1341 | -0.027 | 7.704
18.5 | 1.064 | 0.13376 | -0.029 | 7.958
19 | 1.085 | 0.15016 | -0.028 | 7.226
19.5 | 1.117 | 0.14675 | -0.03 | 7.613
20 | 1.137 | 0.1666 | -0.029 | 6.826

## 120. Re 12M Mach 0.50 (2)
BIGFOIL.COM POLAR EXPORT
DP2.05_8.65_DS
DP2.05/8.65_DS |  |  |  | Cl Max: | 1.1421 | at alpha= | 7.5 | deg
XFOIL ncrit=9 |  |  |  | L/D Max: | 132.73 | at alpha= | 4.5 | deg
Re: | 12000000 |  |  | Cd Min: | 0.12393 | at alpha= | 12.5 | deg
Mach: | 0.5 |  |  | Cl=0 at alpha= | -1.6182 | deg
|  |  |  | @ Cl=0.1, Cd= | 0.0048504
|  |  |  | @ Cl=0.4, Cd= | 0.0043335
|  |  |  | @ Cl=0.6, Cd= | 0.0047951
alpha (deg) | Cl | Cd | Cm | Cl/Cd
-3 | -0.1578 | 0.00948 | -0.0428 | -16.6456
-2.5 | -0.1072 | 0.00594 | -0.0379 | -18.0471
-2 | -0.0481 | 0.00511 | -0.0354 | -9.4129
-1.5 | 0.0149 | 0.00483 | -0.0342 | 3.0849
-0.5 | 0.1402 | 0.00486 | -0.0328 | 28.8477
0 | 0.1975 | 0.00479 | -0.0313 | 41.2317
0.5 | 0.2482 | 0.00446 | -0.0288 | 55.6502
1 | 0.3045 | 0.00446 | -0.0272 | 68.2735
1.5 | 0.3575 | 0.00435 | -0.0249 | 82.1839
2 | 0.4091 | 0.00433 | -0.0222 | 94.4804
2.5 | 0.4602 | 0.00436 | -0.019 | 105.5505
3 | 0.5174 | 0.00442 | -0.0171 | 117.0588
3.5 | 0.6143 | 0.00486 | -0.0243 | 126.3992
4 | 0.6898 | 0.00526 | -0.0261 | 131.1407
4.5 | 0.7632 | 0.00575 | -0.0272 | 132.7304
5 | 0.8367 | 0.0064 | -0.028 | 130.7344
5.5 | 0.9039 | 0.00704 | -0.027 | 128.3949
6 | 0.9705 | 0.00764 | -0.0253 | 127.0288
6.5 | 1.0446 | 0.00844 | -0.0244 | 123.7678
7 | 1.1091 | 0.01067 | -0.0212 | 103.9456
7.5 | 1.1421 | 0.01649 | -0.0142 | 69.2602
8 | 1.1235 | 0.02227 | -0.0009 | 50.449
8.5 | 1.0833 | 0.02771 | 0.0123 | 39.0942
9 | 1.0463 | 0.03419 | 0.0206 | 30.6025
9.5 | 1.0036 | 0.04259 | 0.024 | 23.5642
10 | 0.9672 | 0.05312 | 0.0207 | 18.2078
10.5 | 0.9334 | 0.06777 | 0.01 | 13.7731
11 | 0.9116 | 0.08347 | 0 | 10.9213
11.5 | 0.8862 | 0.09754 | -0.0066 | 9.0855
12 | 0.8657 | 0.11095 | -0.0132 | 7.8026
12.5 | 0.8499 | 0.12393 | -0.0196 | 6.8579

## 121. Re 14M Mach 0.00 (1)
BIGFOIL.COM POLAR EXPORT
DP2.05_8.65_DS
DP2.05/8.65_DS |  |  |  | Cl Max: | 0.895 | at alpha= | 8 | deg
JavaFoil+Calcfoil stall+Eppler ext transition |  |  |  | L/D Max: | 107.834 | at alpha= | 6.5 | deg
Re: | 14000000 |  |  | Cd Min: | 0.00577 | at alpha= | 0.5 | deg
Mach: | 0 |  |  | Cl=0 at alpha= | -1.0431 | deg
|  |  |  | @ Cl=0.1, Cd= | 0.006009
|  |  |  | @ Cl=0.4, Cd= | 0.0059552
|  |  |  | @ Cl=0.6, Cd= | 0.01761
alpha (deg) | Cl | Cd | Cm | Cl/Cd
-11.5 | -0.21 | 0.05545 | -0.001 | -3.783
-11 | -0.226 | 0.04867 | -0.002 | -4.653
-10.5 | -0.285 | 0.01 | -0.003 | -28.48
-10 | -0.306 | 0.00855 | -0.003 | -35.774
-9.5 | -0.325 | 0.00811 | -0.004 | -40.007
-9 | -0.343 | 0.00856 | -0.004 | -40.004
-8.5 | -0.359 | 0.00822 | -0.005 | -43.743
-8 | -0.374 | 0.00798 | -0.005 | -46.905
-7.5 | -0.386 | 0.00771 | -0.006 | -50.038
-7 | -0.393 | 0.00747 | -0.006 | -52.688
-6.5 | -0.396 | 0.00732 | -0.007 | -54.084
-6 | -0.392 | 0.00709 | -0.007 | -55.295
-5.5 | -0.381 | 0.00688 | -0.008 | -55.379
-5 | -0.362 | 0.00677 | -0.009 | -53.511
-4.5 | -0.336 | 0.00657 | -0.009 | -51.164
-4 | -0.302 | 0.00647 | -0.01 | -46.716
-3.5 | -0.262 | 0.00637 | -0.01 | -41.056
-3 | -0.215 | 0.00623 | -0.011 | -34.516
-2.5 | -0.164 | 0.00618 | -0.011 | -26.588
-2 | -0.11 | 0.00621 | -0.012 | -17.687
-1.5 | -0.053 | 0.00626 | -0.013 | -8.51
-1 | 0.005 | 0.00635 | -0.013 | 0.743
-0.5 | 0.063 | 0.00631 | -0.014 | 10.033
0 | 0.122 | 0.00583 | -0.014 | 20.957
0.5 | 0.181 | 0.00577 | -0.015 | 31.32
1 | 0.24 | 0.00577 | -0.016 | 41.513
1.5 | 0.298 | 0.00584 | -0.016 | 51.023
2 | 0.357 | 0.00597 | -0.017 | 59.784
2.5 | 0.415 | 0.00595 | -0.017 | 69.745
3 | 0.474 | 0.00613 | -0.018 | 77.213
3.5 | 0.532 | 0.0061 | -0.019 | 87.16
4 | 0.589 | 0.00616 | -0.019 | 95.652
4.5 | 0.646 | 0.00629 | -0.02 | 102.749
5 | 0.701 | 0.00656 | -0.021 | 106.927
5.5 | 0.753 | 0.00699 | -0.021 | 107.72
6 | 0.799 | 0.00751 | -0.022 | 106.346
6.5 | 0.837 | 0.00776 | -0.023 | 107.834
7 | 0.867 | 0.00826 | -0.023 | 105.002
7.5 | 0.887 | 0.00867 | -0.024 | 102.279
8 | 0.895 | 0.00906 | -0.025 | 98.762
8.5 | 0.892 | 0.00915 | -0.025 | 97.509
9 | 0.876 | 0.0087 | -0.026 | 100.697
9.5 | 0.85 | 0.00991 | -0.026 | 85.767
10 | 0.815 | 0.01047 | -0.027 | 77.85
10.5 | 0.773 | 0.01113 | -0.028 | 69.488
11 | 0.726 | 0.01193 | -0.028 | 60.871
11.5 | 0.677 | 0.01285 | -0.029 | 52.71
12 | 0.627 | 0.0141 | -0.029 | 44.493
12.5 | 0.578 | 0.01556 | -0.03 | 37.124
13 | 0.529 | 0.01761 | -0.03 | 30.049

## 122. Re 14M Mach 0.00 (2)
BIGFOIL.COM POLAR EXPORT
DP2.05_8.65_DS
DP2.05/8.65_DS |  |  |  | Cl Max: | 0.9825 | at alpha= | 7.5 | deg
XFOIL ncrit=9 |  |  |  | L/D Max: | 130.132 | at alpha= | 7.5 | deg
Re: | 14000000 |  |  | Cd Min: | 0.00755 | at alpha= | 7.5 | deg
Mach: | 0 |  |  | Cl=0 at alpha= | -99 | deg
|  |  |  | @ Cl=0.1, Cd= | 0.0049006
|  |  |  | @ Cl=0.4, Cd= | 0.004355
|  |  |  | @ Cl=0.6, Cd= | 0.0048349
alpha (deg) | Cl | Cd | Cm | Cl/Cd
-1.5 | 0.0017 | 0.0048 | -0.0264 | 0.35417
-1 | 0.0556 | 0.00485 | -0.0262 | 11.4639
-0.5 | 0.1083 | 0.00491 | -0.0258 | 22.057
0 | 0.1595 | 0.00486 | -0.0251 | 32.8189
0.5 | 0.2064 | 0.00457 | -0.0236 | 45.1641
1 | 0.2572 | 0.00451 | -0.0229 | 57.0288
1.5 | 0.3077 | 0.00448 | -0.0221 | 68.683
2 | 0.3553 | 0.00443 | -0.0207 | 80.2032
2.5 | 0.403 | 0.00435 | -0.0192 | 92.6437
3 | 0.4515 | 0.00439 | -0.0179 | 102.8474
3.5 | 0.492 | 0.00438 | -0.0147 | 112.3288
4 | 0.5622 | 0.00463 | -0.0186 | 121.4255
4.5 | 0.636 | 0.00503 | -0.0234 | 126.4414
5 | 0.6967 | 0.00547 | -0.0251 | 127.3675
5.5 | 0.7577 | 0.00588 | -0.0269 | 128.8605
6 | 0.8141 | 0.00628 | -0.0275 | 129.6338
6.5 | 0.8655 | 0.00671 | -0.0271 | 128.9866
7 | 0.9244 | 0.00713 | -0.0285 | 129.6494
7.5 | 0.9825 | 0.00755 | -0.0297 | 130.1325

## 123. Re 14M Mach 0.10 (1)
BIGFOIL.COM POLAR EXPORT
DP2.05_8.65_DS
DP2.05/8.65_DS |  |  |  | Cl Max: | 0.892 | at alpha= | 8 | deg
JavaFoil+Calcfoil stall+Eppler ext transition |  |  |  | L/D Max: | 108.059 | at alpha= | 5.5 | deg
Re: | 14000000 |  |  | Cd Min: | 0.00576 | at alpha= | 1 | deg
Mach: | 0.1 |  |  | Cl=0 at alpha= | -1.0431 | deg
|  |  |  | @ Cl=0.1, Cd= | 0.0060288
|  |  |  | @ Cl=0.4, Cd= | 0.0060129
|  |  |  | @ Cl=0.6, Cd= | 0.01895
alpha (deg) | Cl | Cd | Cm | Cl/Cd
-11.5 | -0.174 | 0.05921 | -0.001 | -2.935
-11 | -0.192 | 0.05134 | -0.002 | -3.732
-10.5 | -0.243 | 0.01124 | -0.003 | -21.574
-10 | -0.27 | 0.00816 | -0.003 | -33.084
-9.5 | -0.292 | 0.00821 | -0.004 | -35.529
-9 | -0.313 | 0.00859 | -0.004 | -36.383
-8.5 | -0.333 | 0.00827 | -0.005 | -40.248
-8 | -0.351 | 0.00803 | -0.005 | -43.699
-7.5 | -0.367 | 0.00775 | -0.006 | -47.329
-7 | -0.378 | 0.0075 | -0.006 | -50.376
-6.5 | -0.384 | 0.00736 | -0.007 | -52.172
-6 | -0.384 | 0.0071 | -0.007 | -53.99
-5.5 | -0.376 | 0.00689 | -0.008 | -54.514
-5 | -0.359 | 0.00678 | -0.009 | -53.008
-4.5 | -0.335 | 0.0066 | -0.009 | -50.686
-4 | -0.302 | 0.00649 | -0.01 | -46.479
-3.5 | -0.262 | 0.00632 | -0.01 | -41.422
-3 | -0.216 | 0.00623 | -0.011 | -34.605
-2.5 | -0.165 | 0.00617 | -0.011 | -26.695
-2 | -0.11 | 0.00619 | -0.012 | -17.831
-1.5 | -0.053 | 0.00629 | -0.013 | -8.503
-1 | 0.005 | 0.00638 | -0.013 | 0.743
-0.5 | 0.064 | 0.00634 | -0.014 | 10.029
0 | 0.123 | 0.00583 | -0.014 | 21.073
0.5 | 0.182 | 0.00577 | -0.015 | 31.513
1 | 0.241 | 0.00576 | -0.016 | 41.763
1.5 | 0.3 | 0.00584 | -0.016 | 51.335
2 | 0.359 | 0.00602 | -0.017 | 59.536
2.5 | 0.417 | 0.00601 | -0.018 | 69.444
3 | 0.476 | 0.00613 | -0.018 | 77.637
3.5 | 0.534 | 0.0061 | -0.019 | 87.624
4 | 0.592 | 0.00616 | -0.019 | 96.17
4.5 | 0.65 | 0.00637 | -0.02 | 101.98
5 | 0.704 | 0.00656 | -0.021 | 107.419
5.5 | 0.756 | 0.007 | -0.021 | 108.059
6 | 0.802 | 0.00752 | -0.022 | 106.673
6.5 | 0.84 | 0.00787 | -0.023 | 106.652
7 | 0.868 | 0.00828 | -0.023 | 104.833
7.5 | 0.886 | 0.0087 | -0.024 | 101.868
8 | 0.892 | 0.00921 | -0.025 | 96.865
8.5 | 0.884 | 0.0083 | -0.025 | 106.512
9 | 0.864 | 0.00879 | -0.026 | 98.374
9.5 | 0.833 | 0.01003 | -0.027 | 83.04
10 | 0.792 | 0.01062 | -0.027 | 74.58
10.5 | 0.744 | 0.01132 | -0.028 | 65.729
11 | 0.691 | 0.01216 | -0.028 | 56.815
11.5 | 0.636 | 0.01325 | -0.029 | 47.989
12 | 0.581 | 0.01453 | -0.029 | 39.988
12.5 | 0.527 | 0.0162 | -0.03 | 32.526
13 | 0.473 | 0.01895 | -0.03 | 24.985

## 124. Re 14M Mach 0.10 (2)
BIGFOIL.COM POLAR EXPORT
DP2.05_8.65_DS
DP2.05/8.65_DS |  |  |  | Cl Max: | 1.6734 | at alpha= | 17.5 | deg
XFOIL ncrit=9 |  |  |  | L/D Max: | 129.573 | at alpha= | 6 | deg
Re: | 14000000 |  |  | Cd Min: | 0.08698 | at alpha= | 20 | deg
Mach: | 0.1 |  |  | Cl=0 at alpha= | -99 | deg
|  |  |  | @ Cl=0.1, Cd= | 0.0048912
|  |  |  | @ Cl=0.4, Cd= | 0.0043585
|  |  |  | @ Cl=0.6, Cd= | 0.0048337
alpha (deg) | Cl | Cd | Cm | Cl/Cd
-1.5 | 0.002 | 0.0048 | -0.0266 | 0.41667
-1 | 0.0562 | 0.00485 | -0.0264 | 11.5876
-0.5 | 0.1093 | 0.0049 | -0.026 | 22.3061
0 | 0.1606 | 0.00486 | -0.0253 | 33.0453
0.5 | 0.2077 | 0.00457 | -0.0238 | 45.4486
1 | 0.2588 | 0.00451 | -0.0231 | 57.3836
1.5 | 0.3094 | 0.00447 | -0.0222 | 69.217
2 | 0.3572 | 0.00443 | -0.0208 | 80.6321
2.5 | 0.4051 | 0.00435 | -0.0193 | 93.1264
3 | 0.4538 | 0.00439 | -0.018 | 103.3713
3.5 | 0.4945 | 0.00439 | -0.0147 | 112.6424
4 | 0.5662 | 0.00465 | -0.0188 | 121.7634
4.5 | 0.6398 | 0.00505 | -0.0235 | 126.6931
5 | 0.7011 | 0.00549 | -0.0252 | 127.7049
5.5 | 0.7623 | 0.0059 | -0.0269 | 129.2034
6 | 0.8189 | 0.00632 | -0.0275 | 129.5728
6.5 | 0.871 | 0.00676 | -0.0271 | 128.8462
7 | 0.9303 | 0.00718 | -0.0284 | 129.5682
8.5 | 1.1044 | 0.00875 | -0.0316 | 126.2171
9 | 1.1616 | 0.00932 | -0.0326 | 124.6352
9.5 | 1.2175 | 0.0099 | -0.0334 | 122.9798
10 | 1.2719 | 0.01047 | -0.0338 | 121.4804
10.5 | 1.3244 | 0.01118 | -0.0339 | 118.4615
11 | 1.3776 | 0.01174 | -0.0343 | 117.3424
11.5 | 1.4266 | 0.01258 | -0.0338 | 113.4022
12 | 1.4647 | 0.01334 | -0.0309 | 109.7976
12.5 | 1.5005 | 0.01415 | -0.0277 | 106.0424
13 | 1.5381 | 0.0149 | -0.025 | 103.2282
13.5 | 1.5709 | 0.01591 | -0.0215 | 98.7366
14 | 1.5899 | 0.01681 | -0.0153 | 94.5806
14.5 | 1.6131 | 0.01794 | -0.0106 | 89.9164
15 | 1.6354 | 0.0194 | -0.0065 | 84.299
15.5 | 1.6461 | 0.02179 | -0.0014 | 75.5438
16.5 | 1.6716 | 0.02658 | 0.0063 | 62.8894
17 | 1.6724 | 0.03013 | 0.0102 | 55.5061
17.5 | 1.6734 | 0.03397 | 0.0131 | 49.2611
18 | 1.6607 | 0.03951 | 0.0154 | 42.0324
18.5 | 1.6442 | 0.04633 | 0.0159 | 35.4889
19 | 1.6144 | 0.05601 | 0.0139 | 28.8234
19.5 | 1.5817 | 0.06755 | 0.0092 | 23.4152
20 | 1.5116 | 0.08698 | -0.0008 | 17.3787

## 125. Re 14M Mach 0.25 (1)
BIGFOIL.COM POLAR EXPORT
DP2.05_8.65_DS
DP2.05/8.65_DS |  |  |  | Cl Max: | 0.878 | at alpha= | 7.5 | deg
JavaFoil+Calcfoil stall+Eppler ext transition |  |  |  | L/D Max: | 107.434 | at alpha= | 5 | deg
Re: | 14000000 |  |  | Cd Min: | 0.00579 | at alpha= | 1 | deg
Mach: | 0.25 |  |  | Cl=0 at alpha= | -1.0417 | deg
|  |  |  | @ Cl=0.1, Cd= | 0.05736
|  |  |  | @ Cl=0.4, Cd= | 0.05736
|  |  |  | @ Cl=0.6, Cd= | 0.05736
alpha (deg) | Cl | Cd | Cm | Cl/Cd
-10 | -0.052 | 0.05 | -0.002 | -1.042
-9.5 | -0.05 | 0.0388 | -0.003 | -1.301
-9 | -0.056 | 0.00824 | -0.004 | -6.807
-8.5 | -0.053 | 0.00857 | -0.005 | -6.135
-8 | -0.115 | 0.00825 | -0.005 | -13.965
-7.5 | -0.185 | 0.00796 | -0.006 | -23.247
-7 | -0.237 | 0.00768 | -0.007 | -30.889
-6.5 | -0.279 | 0.00751 | -0.007 | -37.137
-6 | -0.309 | 0.00727 | -0.008 | -42.536
-5.5 | -0.327 | 0.00701 | -0.008 | -46.591
-5 | -0.33 | 0.0069 | -0.009 | -47.856
-4.5 | -0.32 | 0.0067 | -0.009 | -47.764
-4 | -0.297 | 0.00654 | -0.01 | -45.341
-3.5 | -0.262 | 0.00641 | -0.011 | -40.898
-3 | -0.218 | 0.0063 | -0.011 | -34.687
-2.5 | -0.168 | 0.00624 | -0.012 | -26.952
-2 | -0.113 | 0.00622 | -0.012 | -18.16
-1.5 | -0.055 | 0.00633 | -0.013 | -8.671
-1 | 0.005 | 0.00643 | -0.014 | 0.757
-0.5 | 0.065 | 0.00637 | -0.014 | 10.268
0 | 0.126 | 0.00587 | -0.015 | 21.501
0.5 | 0.187 | 0.0058 | -0.015 | 32.199
1 | 0.247 | 0.00579 | -0.016 | 42.692
1.5 | 0.308 | 0.00591 | -0.017 | 52.106
2 | 0.368 | 0.00605 | -0.017 | 60.89
2.5 | 0.429 | 0.00604 | -0.018 | 70.951
3 | 0.489 | 0.00617 | -0.019 | 79.243
3.5 | 0.549 | 0.00619 | -0.019 | 88.682
4 | 0.609 | 0.0063 | -0.02 | 96.592
4.5 | 0.667 | 0.00645 | -0.021 | 103.432
5 | 0.723 | 0.00673 | -0.021 | 107.434
5.5 | 0.775 | 0.00725 | -0.022 | 106.998
6 | 0.819 | 0.00776 | -0.023 | 105.631
6.5 | 0.853 | 0.00815 | -0.023 | 104.749
7 | 0.874 | 0.0086 | -0.024 | 101.613
7.5 | 0.878 | 0.00909 | -0.025 | 96.593
8 | 0.86 | 0.00825 | -0.025 | 104.236
8.5 | 0.823 | 0.0088 | -0.026 | 93.445
9 | 0.763 | 0.01011 | -0.027 | 75.475
9.5 | 0.684 | 0.01076 | -0.027 | 63.546
10 | 0.588 | 0.01157 | -0.028 | 50.872
10.5 | 0.481 | 0.01241 | -0.028 | 38.77
11 | 0.365 | 0.01364 | -0.029 | 26.723
11.5 | 0.232 | 0.0153 | -0.029 | 15.141
12 | 0.088 | 0.01873 | -0.029 | 4.71
12.5 | 0.081 | 0.05736 | -0.024 | 1.415

## 126. Re 14M Mach 0.25 (2)
BIGFOIL.COM POLAR EXPORT
DP2.05_8.65_DS
DP2.05/8.65_DS |  |  |  | Cl Max: | 1.4109 | at alpha= | 11.5 | deg
XFOIL ncrit=9 |  |  |  | L/D Max: | 130.464 | at alpha= | 5.5 | deg
Re: | 14000000 |  |  | Cd Min: | 0.1261 | at alpha= | -12 | deg
Mach: | 0.25 |  |  | Cl=0 at alpha= | -1.5335 | deg
|  |  |  | @ Cl=0.1, Cd= | 0.0048843
|  |  |  | @ Cl=0.4, Cd= | 0.004384
|  |  |  | @ Cl=0.6, Cd= | 0.0048001
alpha (deg) | Cl | Cd | Cm | Cl/Cd
-12 | -0.4277 | 0.1261 | -0.0282 | -3.3918
-11.5 | -0.4156 | 0.11859 | -0.0319 | -3.5045
-11 | -0.4028 | 0.11172 | -0.0354 | -3.6054
-10.5 | -0.3898 | 0.10518 | -0.0388 | -3.706
-10 | -0.3865 | 0.09639 | -0.0425 | -4.0098
-9.5 | -0.3746 | 0.09061 | -0.0453 | -4.1342
-9 | -0.3641 | 0.08416 | -0.0481 | -4.3263
-8.5 | -0.3709 | 0.0761 | -0.0515 | -4.8739
-7 | -0.5306 | 0.02572 | -0.0481 | -20.6299
-6.5 | -0.5041 | 0.01934 | -0.0436 | -26.0651
-6 | -0.4741 | 0.01324 | -0.0387 | -35.8082
-5.5 | -0.4214 | 0.0121 | -0.0375 | -34.8264
-5 | -0.3684 | 0.0109 | -0.0363 | -33.7982
-4.5 | -0.3144 | 0.00995 | -0.0353 | -31.598
-4 | -0.2595 | 0.0095 | -0.0349 | -27.3158
-3.5 | -0.2043 | 0.00888 | -0.0342 | -23.0068
-2.5 | -0.1066 | 0.00518 | -0.0292 | -20.5792
-1.5 | 0.0037 | 0.00478 | -0.0278 | 0.77406
-1 | 0.0595 | 0.00484 | -0.0275 | 12.2934
-0.5 | 0.1143 | 0.0049 | -0.0271 | 23.3265
0 | 0.1669 | 0.00486 | -0.0263 | 34.3416
1 | 0.2673 | 0.00451 | -0.0239 | 59.2683
1.5 | 0.319 | 0.00447 | -0.0229 | 71.3647
2 | 0.3677 | 0.00443 | -0.0213 | 83.0023
2.5 | 0.4168 | 0.00436 | -0.0196 | 95.5963
3 | 0.4661 | 0.00441 | -0.018 | 105.6916
3.5 | 0.5091 | 0.00442 | -0.0148 | 115.181
4 | 0.5895 | 0.00474 | -0.0205 | 124.3671
4.5 | 0.6611 | 0.00515 | -0.024 | 128.3689
5 | 0.7249 | 0.00563 | -0.0257 | 128.7567
5.5 | 0.788 | 0.00604 | -0.0271 | 130.4636
6 | 0.8453 | 0.00652 | -0.0272 | 129.6472
6.5 | 0.9014 | 0.00697 | -0.0268 | 129.3257
7 | 0.9632 | 0.00742 | -0.0278 | 129.8113
7.5 | 1.024 | 0.00808 | -0.0285 | 126.7327
8 | 1.0846 | 0.00877 | -0.0291 | 123.6716
8.5 | 1.1438 | 0.00966 | -0.0294 | 118.4058
9 | 1.2023 | 0.01054 | -0.0296 | 114.0702
9.5 | 1.2589 | 0.01148 | -0.0293 | 109.6603
10 | 1.3138 | 0.01248 | -0.0286 | 105.2724
10.5 | 1.364 | 0.01407 | -0.0273 | 96.9439
11 | 1.4003 | 0.01545 | -0.023 | 90.6343
11.5 | 1.4109 | 0.01834 | -0.0148 | 76.9302
12 | 1.3971 | 0.0212 | -0.0027 | 65.9009
12.5 | 1.3767 | 0.02565 | 0.0069 | 53.6725
13 | 1.3683 | 0.0299 | 0.0131 | 45.7625
13.5 | 1.3278 | 0.03737 | 0.0187 | 35.5312
14 | 1.2893 | 0.04627 | 0.0199 | 27.8647
14.5 | 1.2608 | 0.05624 | 0.0168 | 22.4182
15 | 1.2302 | 0.06949 | 0.0091 | 17.7033
15.5 | 1.2087 | 0.08343 | 0.0004 | 14.4876
16 | 1.1561 | 0.10368 | -0.0106 | 11.1507
16.5 | 1.1262 | 0.11821 | -0.0173 | 9.5271

## 127. Re 14M Mach 0.50 (1)
BIGFOIL.COM POLAR EXPORT
DP2.05_8.65_DS
DP2.05/8.65_DS |  |  |  | Cl Max: | 1.136 | at alpha= | 20 | deg
JavaFoil+Calcfoil stall+Eppler ext transition |  |  |  | L/D Max: | 113.258 | at alpha= | 5.5 | deg
Re: | 14000000 |  |  | Cd Min: | 0.00603 | at alpha= | 0.5 | deg
Mach: | 0.5 |  |  | Cl=0 at alpha= | -1.0379 | deg
|  |  |  | @ Cl=0.1, Cd= | 0.0063575
|  |  |  | @ Cl=0.4, Cd= | 0.0063212
|  |  |  | @ Cl=0.6, Cd= | 0.0065294
alpha (deg) | Cl | Cd | Cm | Cl/Cd
-20 | -1.004 | 0.15255 | 0.003 | -6.582
-19.5 | -0.982 | 0.13933 | 0.003 | -7.049
-19 | -0.951 | 0.14297 | 0.003 | -6.65
-18.5 | -0.929 | 0.12883 | 0.003 | -7.214
-18 | -0.912 | 0.11234 | 0.003 | -8.123
-17.5 | -0.884 | 0.1104 | 0.002 | -8.006
-17 | -0.852 | 0.11169 | 0.002 | -7.625
-16.5 | -0.847 | 0.08655 | 0.002 | -9.782
-16 | -0.864 | 0.05063 | 0.002 | -17.068
-15.5 | -0.77 | 0.10377 | 0.001 | -7.421
-15 | -0.757 | 0.08548 | 0.001 | -8.851
-14.5 | -0.767 | 0.05291 | 0.001 | -14.502
-14 | -0.692 | 0.09177 | 0 | -7.536
-13.5 | -0.671 | 0.08013 | 0 | -8.377
-13 | -0.669 | 0.05661 | 0 | -11.812
-12.5 | -0.74 | 0.01351 | -0.001 | -54.755
-12 | -0.586 | 0.07505 | -0.001 | -7.812
-11.5 | -0.573 | 0.05898 | -0.001 | -9.713
-11 | -0.654 | 0.01138 | -0.003 | -57.421
-10.5 | -0.51 | 0.06131 | -0.002 | -8.313
-10 | -0.487 | 0.05466 | -0.002 | -8.903
-9.5 | -0.56 | 0.00933 | -0.004 | -60.058
-9 | -0.448 | 0.03756 | -0.004 | -11.933
-8.5 | -0.495 | 0.00873 | -0.005 | -56.702
-8 | -0.462 | 0.009 | -0.006 | -51.361
-7.5 | -0.43 | 0.00878 | -0.007 | -48.917
-7 | -0.397 | 0.00829 | -0.007 | -47.829
-6.5 | -0.364 | 0.00814 | -0.008 | -44.666
-6 | -0.331 | 0.00781 | -0.009 | -42.294
-5.5 | -0.297 | 0.00754 | -0.009 | -39.456
-5 | -0.264 | 0.00728 | -0.01 | -36.269
-4.5 | -0.231 | 0.0071 | -0.01 | -32.516
-4 | -0.198 | 0.00689 | -0.011 | -28.683
-3.5 | -0.164 | 0.00672 | -0.012 | -24.443
-3 | -0.131 | 0.00659 | -0.012 | -19.891
-2.5 | -0.173 | 0.00652 | -0.013 | -26.542
-2 | -0.123 | 0.00648 | -0.014 | -18.955
-1.5 | -0.061 | 0.00655 | -0.015 | -9.284
-1 | 0.005 | 0.0066 | -0.015 | 0.822
-0.5 | 0.073 | 0.00656 | -0.016 | 11.13
0 | 0.141 | 0.00605 | -0.017 | 23.322
0.5 | 0.209 | 0.00603 | -0.017 | 34.636
1 | 0.276 | 0.00606 | -0.018 | 45.637
1.5 | 0.344 | 0.00614 | -0.019 | 56.085
2 | 0.412 | 0.00636 | -0.019 | 64.688
2.5 | 0.479 | 0.00645 | -0.02 | 74.296
3 | 0.546 | 0.00661 | -0.021 | 82.664
3.5 | 0.613 | 0.00651 | -0.022 | 94.183
4 | 0.679 | 0.00681 | -0.022 | 99.71
4.5 | 0.743 | 0.00728 | -0.023 | 102.084
5 | 0.801 | 0.00774 | -0.024 | 103.586
5.5 | 0.849 | 0.00749 | -0.025 | 113.258
6 | 0.867 | 0.008 | -0.025 | 108.346
6.5 | 0.787 | 0.00952 | -0.026 | 82.649
7 | 0.535 | 0.01014 | -0.027 | 52.794
7.5 | 0.567 | 0.01076 | -0.027 | 52.684
8 | 0.598 | 0.01121 | -0.028 | 53.302
8.5 | 0.628 | 0.01211 | -0.029 | 51.872
9 | 0.659 | 0.01293 | -0.029 | 50.988
9.5 | 0.689 | 0.01388 | -0.03 | 49.685
10 | 0.721 | 0.01439 | -0.031 | 50.117
10.5 | 0.742 | 0.01806 | -0.031 | 41.09
11 | 0.78 | 0.01699 | -0.032 | 45.886
11.5 | 0.693 | 0.06616 | -0.022 | 10.468
12 | 0.837 | 0.0198 | -0.033 | 42.287
12.5 | 0.74 | 0.07868 | -0.022 | 9.404
13 | 0.891 | 0.02347 | -0.034 | 37.965
13.5 | 0.793 | 0.08739 | -0.023 | 9.071
14 | 0.951 | 0.02542 | -0.035 | 37.418
14.5 | 0.858 | 0.08603 | -0.026 | 9.979
15 | 1.007 | 0.02855 | -0.036 | 35.266
15.5 | 0.928 | 0.0829 | -0.029 | 11.188
16 | 0.968 | 0.07817 | -0.031 | 12.381
16.5 | 0.96 | 0.11083 | -0.027 | 8.659
17 | 0.995 | 0.10763 | -0.029 | 9.245
17.5 | 1.009 | 0.12776 | -0.027 | 7.894
18 | 1.03 | 0.14586 | -0.026 | 7.06
18.5 | 1.06 | 0.14482 | -0.028 | 7.319
19 | 1.083 | 0.16033 | -0.028 | 6.756
19.5 | 1.114 | 0.15618 | -0.029 | 7.135
20 | 1.136 | 0.17579 | -0.029 | 6.464

## 128. Re 14M Mach 0.50 (2)
BIGFOIL.COM POLAR EXPORT
DP2.05_8.65_DS
DP2.05/8.65_DS |  |  |  | Cl Max: | 1.1394 | at alpha= | 7.5 | deg
XFOIL ncrit=9 |  |  |  | L/D Max: | 135.143 | at alpha= | 4.5 | deg
Re: | 14000000 |  |  | Cd Min: | 0.12318 | at alpha= | 12.5 | deg
Mach: | 0.5 |  |  | Cl=0 at alpha= | -1.6026 | deg
|  |  |  | @ Cl=0.1, Cd= | 0.0048499
|  |  |  | @ Cl=0.4, Cd= | 0.0044703
|  |  |  | @ Cl=0.6, Cd= | 0.0047362
alpha (deg) | Cl | Cd | Cm | Cl/Cd
-2.5 | -0.1101 | 0.00575 | -0.0372 | -19.1478
-2 | -0.0496 | 0.0051 | -0.0352 | -9.7255
-1.5 | 0.0128 | 0.00484 | -0.0339 | 2.6446
-1 | 0.0751 | 0.00483 | -0.0329 | 15.5487
-0.5 | 0.1376 | 0.00488 | -0.0323 | 28.1967
0.5 | 0.2473 | 0.00457 | -0.0286 | 54.1138
1 | 0.305 | 0.00455 | -0.0273 | 67.033
1.5 | 0.3609 | 0.0045 | -0.0256 | 80.2
2 | 0.4136 | 0.00446 | -0.0231 | 92.7354
2.5 | 0.4675 | 0.00447 | -0.0207 | 104.5861
3 | 0.5166 | 0.00449 | -0.017 | 115.0557
3.5 | 0.5855 | 0.00467 | -0.0176 | 125.3747
4 | 0.6841 | 0.00512 | -0.0248 | 133.6133
4.5 | 0.7541 | 0.00558 | -0.0252 | 135.1434
5 | 0.8304 | 0.00621 | -0.0266 | 133.7198
5.5 | 0.9015 | 0.00683 | -0.0264 | 131.9912
6 | 0.9642 | 0.00739 | -0.0238 | 130.4736
6.5 | 1.0389 | 0.00811 | -0.0231 | 128.1011
7 | 1.1049 | 0.01015 | -0.0201 | 108.8571
7.5 | 1.1394 | 0.01573 | -0.0131 | 72.4348
8 | 1.1289 | 0.02231 | -0.0017 | 50.6006
8.5 | 1.0873 | 0.02757 | 0.0119 | 39.4378
9 | 1.0502 | 0.03403 | 0.0202 | 30.861
9.5 | 1.007 | 0.04229 | 0.0239 | 23.8118
10 | 0.9704 | 0.0527 | 0.0209 | 18.4137
10.5 | 0.9364 | 0.0672 | 0.0104 | 13.9345
11 | 0.915 | 0.0829 | 0.0002 | 11.0374
11.5 | 0.8898 | 0.09694 | -0.0063 | 9.1789
12 | 0.8694 | 0.11029 | -0.0129 | 7.8829
12.5 | 0.8538 | 0.12318 | -0.0192 | 6.9313

## 129. Re 16M Mach 0.00 (1)
BIGFOIL.COM POLAR EXPORT
DP2.05_8.65_DS
DP2.05/8.65_DS |  |  |  | Cl Max: | 0.895 | at alpha= | 8 | deg
JavaFoil+Calcfoil stall+Eppler ext transition |  |  |  | L/D Max: | 108.175 | at alpha= | 6.5 | deg
Re: | 16000000 |  |  | Cd Min: | 0.00573 | at alpha= | 0.5 | deg
Mach: | 0 |  |  | Cl=0 at alpha= | -1.0431 | deg
|  |  |  | @ Cl=0.1, Cd= | 0.0059976
|  |  |  | @ Cl=0.4, Cd= | 0.0060241
|  |  |  | @ Cl=0.6, Cd= | 0.01712
alpha (deg) | Cl | Cd | Cm | Cl/Cd
-11.5 | -0.211 | 0.05245 | -0.001 | -4.027
-11 | -0.242 | 0.02604 | -0.002 | -9.292
-10.5 | -0.287 | 0.00833 | -0.003 | -34.495
-10 | -0.306 | 0.00831 | -0.003 | -36.813
-9.5 | -0.325 | 0.00876 | -0.004 | -37.055
-9 | -0.343 | 0.0084 | -0.004 | -40.79
-8.5 | -0.359 | 0.00812 | -0.005 | -44.242
-8 | -0.374 | 0.00784 | -0.005 | -47.737
-7.5 | -0.386 | 0.00763 | -0.006 | -50.532
-7 | -0.393 | 0.00741 | -0.006 | -53.123
-6.5 | -0.396 | 0.00716 | -0.007 | -55.282
-6 | -0.392 | 0.00699 | -0.007 | -56.117
-5.5 | -0.381 | 0.00685 | -0.008 | -55.638
-5 | -0.362 | 0.00667 | -0.009 | -54.336
-4.5 | -0.336 | 0.00653 | -0.009 | -51.436
-4 | -0.302 | 0.00642 | -0.01 | -47.045
-3.5 | -0.262 | 0.00633 | -0.01 | -41.29
-3 | -0.215 | 0.00626 | -0.011 | -34.355
-2.5 | -0.164 | 0.00625 | -0.011 | -26.285
-2 | -0.11 | 0.00629 | -0.012 | -17.475
-1.5 | -0.053 | 0.00632 | -0.013 | -8.422
-1 | 0.005 | 0.0063 | -0.013 | 0.749
-0.5 | 0.063 | 0.00633 | -0.014 | 9.995
0 | 0.122 | 0.0058 | -0.014 | 21.07
0.5 | 0.181 | 0.00573 | -0.015 | 31.561
1 | 0.24 | 0.00576 | -0.016 | 41.593
1.5 | 0.298 | 0.00586 | -0.016 | 50.912
2 | 0.357 | 0.00595 | -0.017 | 59.963
2.5 | 0.415 | 0.00605 | -0.017 | 68.654
3 | 0.474 | 0.00612 | -0.018 | 77.397
3.5 | 0.532 | 0.00626 | -0.019 | 84.999
4 | 0.589 | 0.00628 | -0.019 | 93.889
4.5 | 0.646 | 0.00644 | -0.02 | 100.419
5 | 0.701 | 0.00657 | -0.021 | 106.707
5.5 | 0.753 | 0.00701 | -0.021 | 107.333
6 | 0.799 | 0.00739 | -0.022 | 108.008
6.5 | 0.837 | 0.00774 | -0.023 | 108.175
7 | 0.867 | 0.00812 | -0.023 | 106.743
7.5 | 0.887 | 0.00849 | -0.024 | 104.423
8 | 0.895 | 0.00884 | -0.025 | 101.281
8.5 | 0.892 | 0.00939 | -0.025 | 94.958
9 | 0.876 | 0.00849 | -0.026 | 103.198
9.5 | 0.851 | 0.00901 | -0.026 | 94.43
10 | 0.816 | 0.01024 | -0.027 | 79.739
10.5 | 0.774 | 0.01089 | -0.028 | 71.118
11 | 0.727 | 0.01165 | -0.028 | 62.419
11.5 | 0.678 | 0.01255 | -0.029 | 54.044
12 | 0.628 | 0.01366 | -0.029 | 45.972
12.5 | 0.578 | 0.01517 | -0.03 | 38.131
13 | 0.53 | 0.01712 | -0.03 | 30.941

## 130. Re 16M Mach 0.00 (2)
BIGFOIL.COM POLAR EXPORT
DP2.05_8.65_DS
DP2.05/8.65_DS |  |  |  | Cl Max: | 1.7457 | at alpha= | 18 | deg
XFOIL ncrit=9 |  |  |  | L/D Max: | 132.826 | at alpha= | 7.5 | deg
Re: | 16000000 |  |  | Cd Min: | 0.05263 | at alpha= | 20 | deg
Mach: | 0 |  |  | Cl=0 at alpha= | -1.4972 | deg
|  |  |  | @ Cl=0.1, Cd= | 0.004965
|  |  |  | @ Cl=0.4, Cd= | 0.0044866
|  |  |  | @ Cl=0.6, Cd= | 0.0048085
alpha (deg) | Cl | Cd | Cm | Cl/Cd
-1.5 | -0.0003 | 0.00483 | -0.026 | -0.062112
-1 | 0.0539 | 0.00486 | -0.0258 | 11.0905
-0.5 | 0.1066 | 0.00498 | -0.0255 | 21.4056
0 | 0.1581 | 0.00494 | -0.0248 | 32.004
0.5 | 0.2066 | 0.00463 | -0.0237 | 44.622
1 | 0.2575 | 0.00459 | -0.023 | 56.1002
1.5 | 0.3086 | 0.0046 | -0.0223 | 67.087
2 | 0.3576 | 0.00453 | -0.0212 | 78.9404
2.5 | 0.4064 | 0.00448 | -0.02 | 90.7143
3 | 0.4555 | 0.0045 | -0.0188 | 101.2222
3.5 | 0.501 | 0.00455 | -0.0169 | 110.1099
4 | 0.545 | 0.00455 | -0.0144 | 119.7802
4.5 | 0.6216 | 0.00491 | -0.0199 | 126.5988
5 | 0.6887 | 0.00535 | -0.0232 | 128.729
5.5 | 0.7541 | 0.00572 | -0.026 | 131.8357
6 | 0.8118 | 0.00613 | -0.027 | 132.4307
6.5 | 0.859 | 0.00654 | -0.0255 | 131.3456
7 | 0.9194 | 0.00695 | -0.0272 | 132.2878
7.5 | 0.9776 | 0.00736 | -0.0285 | 132.8261
8 | 1.0351 | 0.00785 | -0.0296 | 131.8599
8.5 | 1.0928 | 0.00832 | -0.0308 | 131.3462
9 | 1.1498 | 0.00881 | -0.0319 | 130.5108
9.5 | 1.2058 | 0.00933 | -0.0329 | 129.239
10 | 1.2601 | 0.00986 | -0.0336 | 127.7992
10.5 | 1.3128 | 0.01047 | -0.0339 | 125.3868
11 | 1.3651 | 0.01102 | -0.0343 | 123.8748
11.5 | 1.4157 | 0.01174 | -0.0344 | 120.5877
12 | 1.4657 | 0.01246 | -0.0344 | 117.6324
12.5 | 1.5037 | 0.01316 | -0.0318 | 114.2629
13 | 1.5405 | 0.01386 | -0.0291 | 111.1472
13.5 | 1.5763 | 0.01469 | -0.0264 | 107.3043
14 | 1.6095 | 0.01557 | -0.0233 | 103.3719
14.5 | 1.6282 | 0.01642 | -0.0172 | 99.1596
15 | 1.6514 | 0.0175 | -0.0128 | 94.3657
15.5 | 1.673 | 0.01892 | -0.0088 | 88.4249
16 | 1.6965 | 0.02032 | -0.0055 | 83.4892
16.5 | 1.7146 | 0.02215 | -0.0018 | 77.4086
17 | 1.7277 | 0.0244 | 0.0019 | 70.8074
17.5 | 1.7403 | 0.02681 | 0.0051 | 64.9123
18 | 1.7457 | 0.02992 | 0.0084 | 58.3456
18.5 | 1.7455 | 0.03375 | 0.0112 | 51.7185
19 | 1.7358 | 0.03888 | 0.0134 | 44.6451
19.5 | 1.7273 | 0.04461 | 0.014 | 38.72
20 | 1.7063 | 0.05263 | 0.013 | 32.4207

## 131. Re 16M Mach 0.10 (1)
BIGFOIL.COM POLAR EXPORT
DP2.05_8.65_DS
DP2.05/8.65_DS |  |  |  | Cl Max: | 0.892 | at alpha= | 8 | deg
JavaFoil+Calcfoil stall+Eppler ext transition |  |  |  | L/D Max: | 108.349 | at alpha= | 6 | deg
Re: | 16000000 |  |  | Cd Min: | 0.00575 | at alpha= | 0.5 | deg
Mach: | 0.1 |  |  | Cl=0 at alpha= | -1.0431 | deg
|  |  |  | @ Cl=0.1, Cd= | 0.0060044
|  |  |  | @ Cl=0.4, Cd= | 0.0060107
|  |  |  | @ Cl=0.6, Cd= | 0.01831
alpha (deg) | Cl | Cd | Cm | Cl/Cd
-11.5 | -0.174 | 0.0575 | -0.001 | -3.033
-11 | -0.194 | 0.04715 | -0.002 | -4.106
-10.5 | -0.248 | 0.00974 | -0.003 | -25.436
-10 | -0.27 | 0.00845 | -0.003 | -31.981
-9.5 | -0.292 | 0.00807 | -0.004 | -36.133
-9 | -0.313 | 0.00842 | -0.004 | -37.107
-8.5 | -0.333 | 0.00818 | -0.005 | -40.656
-8 | -0.351 | 0.00786 | -0.005 | -44.655
-7.5 | -0.367 | 0.00766 | -0.006 | -47.879
-7 | -0.378 | 0.00744 | -0.006 | -50.789
-6.5 | -0.384 | 0.00723 | -0.007 | -53.098
-6 | -0.384 | 0.007 | -0.007 | -54.811
-5.5 | -0.376 | 0.00685 | -0.008 | -54.784
-5 | -0.359 | 0.0067 | -0.009 | -53.575
-4.5 | -0.335 | 0.00654 | -0.009 | -51.142
-4 | -0.302 | 0.00643 | -0.01 | -46.966
-3.5 | -0.262 | 0.00634 | -0.01 | -41.28
-3 | -0.216 | 0.00626 | -0.011 | -34.46
-2.5 | -0.165 | 0.00628 | -0.011 | -26.242
-2 | -0.11 | 0.00628 | -0.012 | -17.563
-1.5 | -0.053 | 0.00636 | -0.013 | -8.414
-1 | 0.005 | 0.00626 | -0.013 | 0.757
-0.5 | 0.064 | 0.00634 | -0.014 | 10.039
0 | 0.123 | 0.00579 | -0.014 | 21.196
0.5 | 0.182 | 0.00575 | -0.015 | 31.584
1 | 0.241 | 0.00578 | -0.016 | 41.627
1.5 | 0.3 | 0.00584 | -0.016 | 51.338
2 | 0.359 | 0.00594 | -0.017 | 60.328
2.5 | 0.417 | 0.00604 | -0.018 | 69.065
3 | 0.476 | 0.00611 | -0.018 | 77.854
3.5 | 0.534 | 0.00625 | -0.019 | 85.492
4 | 0.592 | 0.00635 | -0.019 | 93.301
4.5 | 0.65 | 0.00644 | -0.02 | 100.865
5 | 0.704 | 0.00664 | -0.021 | 105.997
5.5 | 0.756 | 0.00702 | -0.021 | 107.734
6 | 0.802 | 0.0074 | -0.022 | 108.349
6.5 | 0.84 | 0.00776 | -0.023 | 108.287
7 | 0.868 | 0.00815 | -0.023 | 106.565
7.5 | 0.886 | 0.00852 | -0.024 | 104.003
8 | 0.892 | 0.00898 | -0.025 | 99.338
8.5 | 0.885 | 0.00945 | -0.025 | 93.731
9 | 0.865 | 0.00858 | -0.026 | 100.771
9.5 | 0.834 | 0.00981 | -0.027 | 85.026
10 | 0.793 | 0.01038 | -0.027 | 76.403
10.5 | 0.745 | 0.01105 | -0.028 | 67.387
11 | 0.692 | 0.01181 | -0.028 | 58.573
11.5 | 0.637 | 0.01285 | -0.029 | 49.566
12 | 0.582 | 0.01406 | -0.029 | 41.39
12.5 | 0.528 | 0.01559 | -0.03 | 33.851
13 | 0.474 | 0.01831 | -0.03 | 25.906

## 132. Re 16M Mach 0.10 (2)
BIGFOIL.COM POLAR EXPORT
DP2.05_8.65_DS
DP2.05/8.65_DS |  |  |  | Cl Max: | 1.6971 | at alpha= | 17.5 | deg
XFOIL ncrit=9 |  |  |  | L/D Max: | 132.375 | at alpha= | 7 | deg
Re: | 16000000 |  |  | Cd Min: | 0.07691 | at alpha= | 20 | deg
Mach: | 0.1 |  |  | Cl=0 at alpha= | -1.4991 | deg
|  |  |  | @ Cl=0.1, Cd= | 0.0049604
|  |  |  | @ Cl=0.4, Cd= | 0.0044886
|  |  |  | @ Cl=0.6, Cd= | 0.0048052
alpha (deg) | Cl | Cd | Cm | Cl/Cd
-1.5 | -0.0001 | 0.00483 | -0.0262 | -0.020704
-0.5 | 0.1074 | 0.00497 | -0.0257 | 21.6097
0 | 0.1592 | 0.00494 | -0.025 | 32.2267
0.5 | 0.2078 | 0.00463 | -0.0238 | 44.8812
1 | 0.259 | 0.00459 | -0.0231 | 56.427
1.5 | 0.3104 | 0.0046 | -0.0224 | 67.4783
2 | 0.3596 | 0.00453 | -0.0213 | 79.3819
2.5 | 0.4084 | 0.00448 | -0.02 | 91.1607
3 | 0.4579 | 0.0045 | -0.0189 | 101.7556
3.5 | 0.5034 | 0.00455 | -0.0168 | 110.6374
4 | 0.5479 | 0.00456 | -0.0144 | 120.1535
4.5 | 0.6265 | 0.00493 | -0.0203 | 127.0791
5 | 0.6928 | 0.00537 | -0.0232 | 129.013
5.5 | 0.7588 | 0.00574 | -0.0261 | 132.1951
6 | 0.8167 | 0.00617 | -0.027 | 132.3663
6.5 | 0.8645 | 0.00658 | -0.0255 | 131.383
7 | 0.9253 | 0.00699 | -0.0272 | 132.3748
7.5 | 0.9837 | 0.00747 | -0.0283 | 131.6867
8 | 1.0421 | 0.00792 | -0.0294 | 131.5783
8.5 | 1.1002 | 0.00842 | -0.0305 | 130.6651
9 | 1.1577 | 0.00894 | -0.0316 | 129.4966
9.5 | 1.2141 | 0.00948 | -0.0324 | 128.0696
10 | 1.2689 | 0.01004 | -0.0329 | 126.3845
10.5 | 1.322 | 0.01069 | -0.0331 | 123.667
11 | 1.3749 | 0.01128 | -0.0334 | 121.8883
11.5 | 1.4256 | 0.01206 | -0.0332 | 118.209
12 | 1.4739 | 0.01283 | -0.0326 | 114.8792
12.5 | 1.51 | 0.0136 | -0.0294 | 111.0294
13 | 1.5472 | 0.01437 | -0.0266 | 107.6688
13.5 | 1.5816 | 0.01533 | -0.0233 | 103.1703
14 | 1.6065 | 0.01631 | -0.0183 | 98.4979
14.5 | 1.6237 | 0.01739 | -0.0122 | 93.3698
15 | 1.6457 | 0.01881 | -0.0079 | 87.4907
16 | 1.6824 | 0.02251 | 0.0003 | 74.7401
16.5 | 1.6893 | 0.02532 | 0.0048 | 66.718
17 | 1.6936 | 0.02848 | 0.0087 | 59.4663
17.5 | 1.6971 | 0.03198 | 0.0119 | 53.0675
18 | 1.6889 | 0.03685 | 0.0146 | 45.8318
18.5 | 1.6761 | 0.04281 | 0.0159 | 39.1521
19 | 1.6525 | 0.05103 | 0.0153 | 32.3829
19.5 | 1.6258 | 0.06094 | 0.0121 | 26.6787
20 | 1.57 | 0.07691 | 0.0046 | 20.4135

## 133. Re 16M Mach 0.25 (1)
BIGFOIL.COM POLAR EXPORT
DP2.05_8.65_DS
DP2.05/8.65_DS |  |  |  | Cl Max: | 0.878 | at alpha= | 7.5 | deg
JavaFoil+Calcfoil stall+Eppler ext transition |  |  |  | L/D Max: | 107.848 | at alpha= | 5 | deg
Re: | 16000000 |  |  | Cd Min: | 0.00578 | at alpha= | 0.5 | deg
Mach: | 0.25 |  |  | Cl=0 at alpha= | -1.0417 | deg
|  |  |  | @ Cl=0.1, Cd= | 0.05688
|  |  |  | @ Cl=0.4, Cd= | 0.05688
|  |  |  | @ Cl=0.6, Cd= | 0.05688
alpha (deg) | Cl | Cd | Cm | Cl/Cd
-10 | -0.053 | 0.04259 | -0.002 | -1.248
-9.5 | -0.054 | 0.01923 | -0.003 | -2.827
-9 | -0.056 | 0.00809 | -0.004 | -6.931
-8.5 | -0.053 | 0.00847 | -0.005 | -6.211
-8 | -0.115 | 0.00812 | -0.005 | -14.186
-7.5 | -0.185 | 0.00789 | -0.006 | -23.445
-7 | -0.237 | 0.00762 | -0.007 | -31.143
-6.5 | -0.279 | 0.00737 | -0.007 | -37.836
-6 | -0.309 | 0.00716 | -0.008 | -43.204
-5.5 | -0.327 | 0.00698 | -0.008 | -46.833
-5 | -0.33 | 0.00681 | -0.009 | -48.481
-4.5 | -0.32 | 0.00666 | -0.009 | -48.051
-4 | -0.297 | 0.00653 | -0.01 | -45.426
-3.5 | -0.262 | 0.00642 | -0.011 | -40.858
-3 | -0.218 | 0.00629 | -0.011 | -34.725
-2.5 | -0.168 | 0.00627 | -0.012 | -26.805
-2 | -0.113 | 0.00634 | -0.012 | -17.814
-1.5 | -0.055 | 0.0064 | -0.013 | -8.58
-1 | 0.005 | 0.0063 | -0.014 | 0.773
-0.5 | 0.065 | 0.00639 | -0.014 | 10.234
0 | 0.126 | 0.00582 | -0.015 | 21.665
0.5 | 0.187 | 0.00578 | -0.015 | 32.29
1 | 0.247 | 0.00592 | -0.016 | 41.815
1.5 | 0.308 | 0.00595 | -0.017 | 51.775
2 | 0.368 | 0.00597 | -0.017 | 61.724
2.5 | 0.429 | 0.00609 | -0.018 | 70.392
3 | 0.489 | 0.00622 | -0.019 | 78.602
3.5 | 0.549 | 0.00635 | -0.019 | 86.512
4 | 0.609 | 0.00634 | -0.02 | 96.004
4.5 | 0.667 | 0.00656 | -0.021 | 101.754
5 | 0.723 | 0.0067 | -0.021 | 107.848
5.5 | 0.775 | 0.00725 | -0.022 | 106.966
6 | 0.819 | 0.00761 | -0.023 | 107.617
6.5 | 0.853 | 0.00804 | -0.023 | 106.057
7 | 0.874 | 0.00847 | -0.024 | 103.106
7.5 | 0.878 | 0.00889 | -0.025 | 98.71
8 | 0.862 | 0.00946 | -0.025 | 91.103
8.5 | 0.823 | 0.00896 | -0.026 | 91.911
9 | 0.764 | 0.00988 | -0.027 | 77.369
9.5 | 0.685 | 0.01053 | -0.027 | 65.026
10 | 0.589 | 0.0113 | -0.028 | 52.108
10.5 | 0.482 | 0.01218 | -0.028 | 39.538
11 | 0.365 | 0.01342 | -0.029 | 27.177
11.5 | 0.232 | 0.01511 | -0.029 | 15.339
12 | 0.089 | 0.01757 | -0.029 | 5.043
12.5 | 0.081 | 0.05688 | -0.024 | 1.428

## 134. Re 16M Mach 0.25 (2)
BIGFOIL.COM POLAR EXPORT
DP2.05_8.65_DS
DP2.05/8.65_DS |  |  |  | Cl Max: | 1.4264 | at alpha= | 11.5 | deg
XFOIL ncrit=9 |  |  |  | L/D Max: | 133.155 | at alpha= | 6 | deg
Re: | 16000000 |  |  | Cd Min: | 0.11245 | at alpha= | 16.5 | deg
Mach: | 0.25 |  |  | Cl=0 at alpha= | -99 | deg
|  |  |  | @ Cl=0.1, Cd= | 0.0049377
|  |  |  | @ Cl=0.4, Cd= | 0.0045044
|  |  |  | @ Cl=0.6, Cd= | 0.0047671
alpha (deg) | Cl | Cd | Cm | Cl/Cd
-1.5 | 0.0016 | 0.00481 | -0.0274 | 0.33264
-1 | 0.0576 | 0.00486 | -0.0272 | 11.8519
-0.5 | 0.1122 | 0.00496 | -0.0268 | 22.621
0 | 0.1655 | 0.00492 | -0.0261 | 33.6382
0.5 | 0.2149 | 0.00463 | -0.0247 | 46.4147
1 | 0.2676 | 0.00459 | -0.0239 | 58.3007
1.5 | 0.3202 | 0.00459 | -0.0231 | 69.7603
2 | 0.3705 | 0.00454 | -0.0218 | 81.6079
2.5 | 0.4202 | 0.00448 | -0.0204 | 93.7946
3 | 0.471 | 0.00451 | -0.0191 | 104.4346
3.5 | 0.5163 | 0.00456 | -0.0165 | 113.2237
4 | 0.5657 | 0.0046 | -0.0148 | 122.9783
4.5 | 0.6519 | 0.00502 | -0.0218 | 129.8606
5.5 | 0.7847 | 0.0059 | -0.0263 | 133
6 | 0.8442 | 0.00634 | -0.0268 | 133.1546
6.5 | 0.8953 | 0.00679 | -0.0254 | 131.8557
7 | 0.9582 | 0.00723 | -0.0266 | 132.5311
7.5 | 1.0194 | 0.00781 | -0.0273 | 130.525
8 | 1.0803 | 0.00843 | -0.028 | 128.1495
8.5 | 1.1403 | 0.00921 | -0.0284 | 123.8111
9 | 1.1995 | 0.01 | -0.0287 | 119.95
9.5 | 1.257 | 0.01086 | -0.0285 | 115.7459
10 | 1.3127 | 0.01179 | -0.028 | 111.3401
10.5 | 1.364 | 0.01323 | -0.0268 | 103.099
11 | 1.4133 | 0.0147 | -0.0252 | 96.1429
11.5 | 1.4264 | 0.01734 | -0.0171 | 82.2607
12 | 1.4198 | 0.02026 | -0.0061 | 70.079
12.5 | 1.3983 | 0.02421 | 0.0048 | 57.7571
13 | 1.3908 | 0.02824 | 0.0114 | 49.2493
13.5 | 1.3517 | 0.03529 | 0.0178 | 38.3026
14 | 1.3133 | 0.04369 | 0.0202 | 30.0595
14.5 | 1.2842 | 0.05308 | 0.0184 | 24.1937
15 | 1.2525 | 0.06558 | 0.0118 | 19.0988
15.5 | 1.2284 | 0.07942 | 0.0031 | 15.4671
16 | 1.1832 | 0.09831 | -0.0077 | 12.0354
16.5 | 1.1563 | 0.11245 | -0.0143 | 10.2828

## 135. Re 16M Mach 0.50 (1)
BIGFOIL.COM POLAR EXPORT
DP2.05_8.65_DS
DP2.05/8.65_DS |  |  |  | Cl Max: | 1.136 | at alpha= | 20 | deg
JavaFoil+Calcfoil stall+Eppler ext transition |  |  |  | L/D Max: | 115.175 | at alpha= | 5.5 | deg
Re: | 16000000 |  |  | Cd Min: | 0.00601 | at alpha= | 0.5 | deg
Mach: | 0.5 |  |  | Cl=0 at alpha= | -1.0379 | deg
|  |  |  | @ Cl=0.1, Cd= | 0.0063656
|  |  |  | @ Cl=0.4, Cd= | 0.0062559
|  |  |  | @ Cl=0.6, Cd= | 0.0067995
alpha (deg) | Cl | Cd | Cm | Cl/Cd
-20 | -1.003 | 0.15869 | 0.003 | -6.321
-19.5 | -0.98 | 0.14512 | 0.003 | -6.755
-19 | -0.949 | 0.15158 | 0.003 | -6.264
-18.5 | -0.926 | 0.13725 | 0.003 | -6.749
-18 | -0.905 | 0.12366 | 0.003 | -7.316
-17.5 | -0.877 | 0.12074 | 0.002 | -7.265
-17 | -0.849 | 0.11968 | 0.002 | -7.093
-16.5 | -0.835 | 0.09803 | 0.002 | -8.521
-16 | -0.829 | 0.07563 | 0.002 | -10.965
-15.5 | -0.771 | 0.10214 | 0.001 | -7.55
-15 | -0.761 | 0.08123 | 0.001 | -9.369
-14.5 | -0.783 | 0.04312 | 0.001 | -18.154
-14 | -0.692 | 0.09062 | 0 | -7.639
-13.5 | -0.674 | 0.07773 | 0 | -8.665
-13 | -0.681 | 0.04804 | 0 | -14.173
-12.5 | -0.746 | 0.01255 | -0.001 | -59.431
-12 | -0.587 | 0.074 | -0.001 | -7.931
-11.5 | -0.58 | 0.05348 | -0.001 | -10.842
-11 | -0.656 | 0.01096 | -0.003 | -59.817
-10.5 | -0.511 | 0.05998 | -0.002 | -8.518
-10 | -0.49 | 0.05163 | -0.002 | -9.493
-9.5 | -0.56 | 0.00913 | -0.004 | -61.377
-9 | -0.495 | 0.01505 | -0.005 | -32.894
-8.5 | -0.495 | 0.00854 | -0.005 | -57.973
-8 | -0.462 | 0.00888 | -0.006 | -52.08
-7.5 | -0.43 | 0.00863 | -0.007 | -49.767
-7 | -0.397 | 0.00822 | -0.007 | -48.277
-6.5 | -0.364 | 0.00802 | -0.008 | -45.315
-6 | -0.331 | 0.00767 | -0.009 | -43.117
-5.5 | -0.297 | 0.0075 | -0.009 | -39.636
-5 | -0.264 | 0.00721 | -0.01 | -36.629
-4.5 | -0.231 | 0.00703 | -0.01 | -32.876
-4 | -0.198 | 0.00683 | -0.011 | -28.952
-3.5 | -0.164 | 0.00667 | -0.012 | -24.644
-3 | -0.131 | 0.00655 | -0.012 | -19.991
-2.5 | -0.173 | 0.00655 | -0.013 | -26.422
-2 | -0.123 | 0.00663 | -0.014 | -18.534
-1.5 | -0.061 | 0.00665 | -0.015 | -9.139
-1 | 0.005 | 0.0065 | -0.015 | 0.835
-0.5 | 0.073 | 0.00658 | -0.016 | 11.092
0 | 0.141 | 0.00604 | -0.017 | 23.359
0.5 | 0.209 | 0.00601 | -0.017 | 34.758
1 | 0.276 | 0.00615 | -0.018 | 44.975
1.5 | 0.344 | 0.00619 | -0.019 | 55.603
2 | 0.412 | 0.00627 | -0.019 | 65.636
2.5 | 0.479 | 0.00646 | -0.02 | 74.157
3 | 0.546 | 0.00659 | -0.021 | 82.907
3.5 | 0.613 | 0.00685 | -0.022 | 89.412
4 | 0.679 | 0.00685 | -0.022 | 99.06
4.5 | 0.743 | 0.00718 | -0.023 | 103.481
5 | 0.801 | 0.00769 | -0.024 | 104.162
5.5 | 0.849 | 0.00737 | -0.025 | 115.175
6 | 0.867 | 0.00787 | -0.025 | 110.096
6.5 | 0.788 | 0.00939 | -0.026 | 83.884
7 | 0.536 | 0.00993 | -0.027 | 53.926
7.5 | 0.567 | 0.01051 | -0.027 | 54.007
8 | 0.598 | 0.01129 | -0.028 | 52.992
8.5 | 0.629 | 0.01181 | -0.029 | 53.271
9 | 0.66 | 0.01258 | -0.029 | 52.454
9.5 | 0.69 | 0.01355 | -0.03 | 50.934
10 | 0.722 | 0.01398 | -0.031 | 51.627
10.5 | 0.744 | 0.01721 | -0.031 | 43.256
11 | 0.781 | 0.01645 | -0.032 | 47.438
11.5 | 0.701 | 0.06025 | -0.024 | 11.641
12 | 0.839 | 0.01915 | -0.033 | 43.808
12.5 | 0.743 | 0.07603 | -0.023 | 9.774
13 | 0.895 | 0.02212 | -0.034 | 40.465
13.5 | 0.796 | 0.08416 | -0.023 | 9.464
14 | 0.955 | 0.02392 | -0.035 | 39.94
14.5 | 0.867 | 0.07932 | -0.027 | 10.935
15 | 0.925 | 0.06408 | -0.031 | 14.43
15.5 | 0.902 | 0.1064 | -0.025 | 8.474
16 | 0.938 | 0.10222 | -0.027 | 9.175
16.5 | 0.952 | 0.12232 | -0.025 | 7.784
17 | 0.986 | 0.1183 | -0.028 | 8.337
17.5 | 1.005 | 0.13577 | -0.026 | 7.406
18 | 1.029 | 0.15342 | -0.026 | 6.707
18.5 | 1.059 | 0.15083 | -0.028 | 7.02
19 | 1.083 | 0.16686 | -0.028 | 6.489
19.5 | 1.114 | 0.16154 | -0.029 | 6.894
20 | 1.136 | 0.18256 | -0.029 | 6.223

## 136. Re 16M Mach 0.50 (2)
BIGFOIL.COM POLAR EXPORT
DP2.05_8.65_DS
DP2.05/8.65_DS |  |  |  | Cl Max: | 1.1372 | at alpha= | 7.5 | deg
XFOIL ncrit=9 |  |  |  | L/D Max: | 137.674 | at alpha= | 4.5 | deg
Re: | 16000000 |  |  | Cd Min: | 0.12251 | at alpha= | 12.5 | deg
Mach: | 0.5 |  |  | Cl=0 at alpha= | -1.5874 | deg
|  |  |  | @ Cl=0.1, Cd= | 0.0048681
|  |  |  | @ Cl=0.4, Cd= | 0.0045964
|  |  |  | @ Cl=0.6, Cd= | 0.0047149
alpha (deg) | Cl | Cd | Cm | Cl/Cd
-2.5 | -0.1118 | 0.00571 | -0.0369 | -19.5797
-2 | -0.051 | 0.00513 | -0.035 | -9.9415
-1 | 0.0726 | 0.00485 | -0.0325 | 14.9691
0 | 0.1935 | 0.00493 | -0.0306 | 39.2495
0.5 | 0.2467 | 0.00465 | -0.0285 | 53.0538
1 | 0.3054 | 0.00461 | -0.0274 | 66.2473
1.5 | 0.3631 | 0.00461 | -0.026 | 78.7636
2 | 0.4172 | 0.00459 | -0.0239 | 90.8932
3 | 0.527 | 0.00463 | -0.0193 | 113.8229
3.5 | 0.5706 | 0.0046 | -0.0142 | 124.0435
4 | 0.6653 | 0.00497 | -0.0205 | 133.8632
4.5 | 0.7517 | 0.00546 | -0.0246 | 137.674
5 | 0.8256 | 0.00605 | -0.0255 | 136.4628
5.5 | 0.898 | 0.00663 | -0.0255 | 135.4449
6 | 0.958 | 0.00719 | -0.0224 | 133.2406
6.5 | 1.034 | 0.00785 | -0.022 | 131.7197
7 | 1.1012 | 0.00971 | -0.0191 | 113.4089
7.5 | 1.1372 | 0.0151 | -0.0122 | 75.3113
8 | 1.1336 | 0.02235 | -0.0025 | 50.7204
8.5 | 1.0909 | 0.02744 | 0.0116 | 39.7558
9 | 1.0537 | 0.03389 | 0.0199 | 31.0918
9.5 | 1.0103 | 0.04206 | 0.0238 | 24.0204
10 | 0.9733 | 0.05232 | 0.0211 | 18.6028
10.5 | 0.9392 | 0.06668 | 0.0108 | 14.0852
11 | 0.918 | 0.08239 | 0.0004 | 11.1421
11.5 | 0.893 | 0.09641 | -0.006 | 9.2625
12 | 0.8728 | 0.10969 | -0.0126 | 7.957
12.5 | 0.8572 | 0.12251 | -0.0189 | 6.997

## 137. Re 18M Mach 0.00 (1)
BIGFOIL.COM POLAR EXPORT
DP2.05_8.65_DS
DP2.05/8.65_DS |  |  |  | Cl Max: | 0.895 | at alpha= | 8 | deg
JavaFoil+Calcfoil stall+Eppler ext transition |  |  |  | L/D Max: | 109.703 | at alpha= | 6.5 | deg
Re: | 18000000 |  |  | Cd Min: | 0.00578 | at alpha= | 0.5 | deg
Mach: | 0 |  |  | Cl=0 at alpha= | -1.0431 | deg
|  |  |  | @ Cl=0.1, Cd= | 0.0059741
|  |  |  | @ Cl=0.4, Cd= | 0.0059967
|  |  |  | @ Cl=0.6, Cd= | 0.01647
alpha (deg) | Cl | Cd | Cm | Cl/Cd
-11.5 | -0.217 | 0.04147 | -0.001 | -5.231
-11 | -0.267 | 0.00996 | -0.002 | -26.845
-10.5 | -0.287 | 0.00869 | -0.003 | -33.088
-10 | -0.306 | 0.00819 | -0.003 | -37.367
-9.5 | -0.325 | 0.00862 | -0.004 | -37.664
-9 | -0.343 | 0.00829 | -0.004 | -41.319
-8.5 | -0.359 | 0.00802 | -0.005 | -44.796
-8 | -0.374 | 0.00777 | -0.005 | -48.144
-7.5 | -0.386 | 0.00753 | -0.006 | -51.202
-7 | -0.393 | 0.00728 | -0.006 | -54.042
-6.5 | -0.396 | 0.00719 | -0.007 | -55.082
-6 | -0.392 | 0.00695 | -0.007 | -56.419
-5.5 | -0.381 | 0.00676 | -0.008 | -56.346
-5 | -0.362 | 0.00662 | -0.009 | -54.744
-4.5 | -0.336 | 0.00649 | -0.009 | -51.777
-4 | -0.302 | 0.00639 | -0.01 | -47.26
-3.5 | -0.262 | 0.00632 | -0.01 | -41.354
-3 | -0.215 | 0.00628 | -0.011 | -34.247
-2.5 | -0.164 | 0.00632 | -0.011 | -25.981
-2 | -0.11 | 0.00635 | -0.012 | -17.297
-1.5 | -0.053 | 0.00626 | -0.013 | -8.502
-1 | 0.005 | 0.00628 | -0.013 | 0.751
-0.5 | 0.063 | 0.00625 | -0.014 | 10.137
0 | 0.122 | 0.00581 | -0.014 | 21.025
0.5 | 0.181 | 0.00578 | -0.015 | 31.282
1 | 0.24 | 0.00583 | -0.016 | 41.106
1.5 | 0.298 | 0.00589 | -0.016 | 50.59
2 | 0.357 | 0.00593 | -0.017 | 60.173
2.5 | 0.415 | 0.00602 | -0.017 | 69
3 | 0.474 | 0.00613 | -0.018 | 77.199
3.5 | 0.532 | 0.00622 | -0.019 | 85.449
4 | 0.589 | 0.00638 | -0.019 | 92.376
4.5 | 0.646 | 0.00652 | -0.02 | 99.196
5 | 0.701 | 0.00665 | -0.021 | 105.4
5.5 | 0.753 | 0.00694 | -0.021 | 108.535
6 | 0.799 | 0.00735 | -0.022 | 108.64
6.5 | 0.837 | 0.00763 | -0.023 | 109.703
7 | 0.867 | 0.00798 | -0.023 | 108.627
7.5 | 0.887 | 0.00836 | -0.024 | 106.017
8 | 0.895 | 0.00867 | -0.025 | 103.219
8.5 | 0.892 | 0.00921 | -0.025 | 96.871
9 | 0.878 | 0.0096 | -0.026 | 91.494
9.5 | 0.851 | 0.00917 | -0.026 | 92.833
10 | 0.817 | 0.01001 | -0.027 | 81.592
10.5 | 0.775 | 0.01069 | -0.028 | 72.501
11 | 0.728 | 0.01142 | -0.028 | 63.754
11.5 | 0.679 | 0.01221 | -0.029 | 55.593
12 | 0.629 | 0.01328 | -0.029 | 47.338
12.5 | 0.579 | 0.01471 | -0.03 | 39.368
13 | 0.531 | 0.01647 | -0.03 | 32.23

## 138. Re 18M Mach 0.00 (2)
BIGFOIL.COM POLAR EXPORT
DP2.05_8.65_DS
DP2.05/8.65_DS |  |  |  | Cl Max: | 1.7588 | at alpha= | 18.5 | deg
XFOIL ncrit=9 |  |  |  | L/D Max: | 135 | at alpha= | 6.5 | deg
Re: | 18000000 |  |  | Cd Min: | 0.04935 | at alpha= | 20 | deg
Mach: | 0 |  |  | Cl=0 at alpha= | -1.4806 | deg
|  |  |  | @ Cl=0.1, Cd= | 0.0049904
|  |  |  | @ Cl=0.4, Cd= | 0.0045918
|  |  |  | @ Cl=0.6, Cd= | 0.0047994
alpha (deg) | Cl | Cd | Cm | Cl/Cd
-1.5 | -0.0021 | 0.00486 | -0.0257 | -0.4321
-1 | 0.0521 | 0.0049 | -0.0255 | 10.6327
-0.5 | 0.1051 | 0.005 | -0.0252 | 21.02
0 | 0.157 | 0.00498 | -0.0247 | 31.5261
0.5 | 0.2066 | 0.00471 | -0.0237 | 43.8641
1 | 0.2577 | 0.00463 | -0.023 | 55.6587
2 | 0.3594 | 0.0046 | -0.0215 | 78.1304
2.5 | 0.4092 | 0.00459 | -0.0206 | 89.1503
3 | 0.4583 | 0.00458 | -0.0195 | 100.0655
3.5 | 0.5062 | 0.00467 | -0.0181 | 108.394
4 | 0.5521 | 0.00464 | -0.0161 | 118.9871
4.5 | 0.5983 | 0.00479 | -0.0143 | 124.9061
5 | 0.683 | 0.00526 | -0.0218 | 129.8479
5.5 | 0.747 | 0.00559 | -0.0243 | 133.6315
6 | 0.81 | 0.00601 | -0.0265 | 134.7754
6.5 | 0.864 | 0.0064 | -0.0267 | 135
7 | 0.9145 | 0.00679 | -0.026 | 134.6834
8 | 1.0311 | 0.00764 | -0.0286 | 134.9607
8.5 | 1.0887 | 0.00808 | -0.0298 | 134.7401
9 | 1.1459 | 0.00855 | -0.0309 | 134.0234
9.5 | 1.2021 | 0.00904 | -0.0319 | 132.9757
10 | 1.2569 | 0.00955 | -0.0327 | 131.6126
10.5 | 1.31 | 0.01013 | -0.0331 | 129.3189
11 | 1.3624 | 0.01069 | -0.0335 | 127.4462
11.5 | 1.4133 | 0.01136 | -0.0336 | 124.4102
12 | 1.4635 | 0.01205 | -0.0336 | 121.4523
12.5 | 1.5113 | 0.01279 | -0.0332 | 118.1626
13 | 1.5472 | 0.01347 | -0.0303 | 114.8627
13.5 | 1.5836 | 0.01428 | -0.0277 | 110.8964
14 | 1.6179 | 0.01515 | -0.0247 | 106.7921
14.5 | 1.6396 | 0.01605 | -0.0192 | 102.1558
15 | 1.6597 | 0.01708 | -0.0141 | 97.1721
15.5 | 1.6812 | 0.01846 | -0.0099 | 91.0726
16 | 1.705 | 0.0198 | -0.0065 | 86.1111
16.5 | 1.7237 | 0.02156 | -0.0028 | 79.949
17 | 1.7381 | 0.02368 | 0.0009 | 73.3995
17.5 | 1.7519 | 0.02596 | 0.0041 | 67.4846
18 | 1.7577 | 0.02898 | 0.0076 | 60.6522
18.5 | 1.7588 | 0.03261 | 0.0105 | 53.9344
19 | 1.7557 | 0.03697 | 0.0128 | 47.4899
19.5 | 1.7493 | 0.0422 | 0.0139 | 41.4526
20 | 1.7323 | 0.04935 | 0.0136 | 35.1023

## 139. Re 18M Mach 0.10 (1)
BIGFOIL.COM POLAR EXPORT
DP2.05_8.65_DS
DP2.05/8.65_DS |  |  |  | Cl Max: | 0.892 | at alpha= | 8 | deg
JavaFoil+Calcfoil stall+Eppler ext transition |  |  |  | L/D Max: | 109.878 | at alpha= | 6.5 | deg
Re: | 18000000 |  |  | Cd Min: | 0.0058 | at alpha= | 0 | deg
Mach: | 0.1 |  |  | Cl=0 at alpha= | -1.0431 | deg
|  |  |  | @ Cl=0.1, Cd= | 0.0059871
|  |  |  | @ Cl=0.4, Cd= | 0.0059978
|  |  |  | @ Cl=0.6, Cd= | 0.01746
alpha (deg) | Cl | Cd | Cm | Cl/Cd
-11.5 | -0.176 | 0.05258 | -0.001 | -3.354
-11 | -0.204 | 0.02855 | -0.002 | -7.154
-10.5 | -0.249 | 0.00831 | -0.003 | -29.97
-10 | -0.27 | 0.00828 | -0.003 | -32.636
-9.5 | -0.292 | 0.00872 | -0.004 | -33.442
-9 | -0.313 | 0.00835 | -0.004 | -37.445
-8.5 | -0.333 | 0.00804 | -0.005 | -41.371
-8 | -0.351 | 0.00782 | -0.005 | -44.869
-7.5 | -0.367 | 0.00757 | -0.006 | -48.422
-7 | -0.378 | 0.00732 | -0.006 | -51.667
-6.5 | -0.384 | 0.0072 | -0.007 | -53.342
-6 | -0.384 | 0.00698 | -0.007 | -54.969
-5.5 | -0.376 | 0.00679 | -0.008 | -55.311
-5 | -0.359 | 0.00663 | -0.009 | -54.189
-4.5 | -0.335 | 0.0065 | -0.009 | -51.486
-4 | -0.302 | 0.00642 | -0.01 | -47.043
-3.5 | -0.262 | 0.00632 | -0.01 | -41.458
-3 | -0.216 | 0.00628 | -0.011 | -34.347
-2.5 | -0.165 | 0.00636 | -0.011 | -25.924
-2 | -0.11 | 0.00635 | -0.012 | -17.386
-1.5 | -0.053 | 0.00626 | -0.013 | -8.548
-1 | 0.005 | 0.0062 | -0.013 | 0.765
-0.5 | 0.064 | 0.00628 | -0.014 | 10.134
0 | 0.123 | 0.0058 | -0.014 | 21.152
0.5 | 0.182 | 0.0058 | -0.015 | 31.312
1 | 0.241 | 0.00582 | -0.016 | 41.36
1.5 | 0.3 | 0.00589 | -0.016 | 50.901
2 | 0.359 | 0.00592 | -0.017 | 60.547
2.5 | 0.417 | 0.00603 | -0.018 | 69.247
3 | 0.476 | 0.0062 | -0.018 | 76.755
3.5 | 0.534 | 0.00629 | -0.019 | 84.967
4 | 0.592 | 0.00638 | -0.019 | 92.835
4.5 | 0.65 | 0.00651 | -0.02 | 99.72
5 | 0.704 | 0.00665 | -0.021 | 105.85
5.5 | 0.756 | 0.00694 | -0.021 | 108.972
6 | 0.802 | 0.00744 | -0.022 | 107.726
6.5 | 0.84 | 0.00764 | -0.023 | 109.878
7 | 0.868 | 0.008 | -0.023 | 108.522
7.5 | 0.886 | 0.00839 | -0.024 | 105.623
8 | 0.892 | 0.00881 | -0.025 | 101.295
8.5 | 0.885 | 0.00925 | -0.025 | 95.678
9 | 0.865 | 0.00876 | -0.026 | 98.764
9.5 | 0.834 | 0.00929 | -0.027 | 89.824
10 | 0.794 | 0.01015 | -0.027 | 78.201
10.5 | 0.745 | 0.01085 | -0.028 | 68.693
11 | 0.693 | 0.01164 | -0.028 | 59.51
11.5 | 0.638 | 0.0125 | -0.029 | 51.008
12 | 0.582 | 0.01366 | -0.029 | 42.627
12.5 | 0.528 | 0.01526 | -0.03 | 34.626
13 | 0.476 | 0.01746 | -0.03 | 27.245

## 140. Re 18M Mach 0.10 (2)
BIGFOIL.COM POLAR EXPORT
DP2.05_8.65_DS
DP2.05/8.65_DS |  |  |  | Cl Max: | 1.7157 | at alpha= | 17.5 | deg
XFOIL ncrit=9 |  |  |  | L/D Max: | 135.179 | at alpha= | 6.5 | deg
Re: | 18000000 |  |  | Cd Min: | 0.07001 | at alpha= | 20 | deg
Mach: | 0.1 |  |  | Cl=0 at alpha= | -1.4835 | deg
|  |  |  | @ Cl=0.1, Cd= | 0.0049878
|  |  |  | @ Cl=0.4, Cd= | 0.0045923
|  |  |  | @ Cl=0.6, Cd= | 0.0047939
alpha (deg) | Cl | Cd | Cm | Cl/Cd
-1.5 | -0.0018 | 0.00485 | -0.0259 | -0.37113
-1 | 0.0527 | 0.00489 | -0.0257 | 10.7771
-0.5 | 0.1059 | 0.005 | -0.0254 | 21.18
0 | 0.1581 | 0.00498 | -0.0248 | 31.747
0.5 | 0.2079 | 0.0047 | -0.0238 | 44.234
1 | 0.2592 | 0.00463 | -0.0231 | 55.9827
2 | 0.3614 | 0.0046 | -0.0217 | 78.5652
2.5 | 0.4114 | 0.00459 | -0.0207 | 89.6296
3 | 0.4607 | 0.00458 | -0.0195 | 100.5895
3.5 | 0.5089 | 0.00467 | -0.0181 | 108.9722
4 | 0.5548 | 0.00465 | -0.0161 | 119.3118
4.5 | 0.6019 | 0.0048 | -0.0144 | 125.3958
5 | 0.6878 | 0.00528 | -0.022 | 130.2652
5.5 | 0.7519 | 0.00561 | -0.0244 | 134.0285
6 | 0.8149 | 0.00604 | -0.0265 | 134.9172
6.5 | 0.8692 | 0.00643 | -0.0266 | 135.1788
7 | 0.9205 | 0.00683 | -0.026 | 134.7731
7.5 | 0.9796 | 0.00728 | -0.0272 | 134.5604
8 | 1.038 | 0.0077 | -0.0284 | 134.8052
8.5 | 1.0962 | 0.00817 | -0.0295 | 134.1738
9 | 1.1538 | 0.00866 | -0.0306 | 133.2333
9.5 | 1.2106 | 0.00918 | -0.0315 | 131.8736
10 | 1.2658 | 0.00971 | -0.0321 | 130.3605
10.5 | 1.3193 | 0.01034 | -0.0323 | 127.5919
11 | 1.3723 | 0.01092 | -0.0326 | 125.6685
11.5 | 1.4234 | 0.01166 | -0.0325 | 122.0755
12 | 1.474 | 0.01242 | -0.0324 | 118.6795
12.5 | 1.5182 | 0.0132 | -0.0309 | 115.0152
13 | 1.5542 | 0.01398 | -0.0278 | 111.1731
13.5 | 1.5895 | 0.0149 | -0.0247 | 106.6779
14 | 1.6205 | 0.01597 | -0.0209 | 101.4715
14.5 | 1.6325 | 0.01698 | -0.0135 | 96.1425
15 | 1.6544 | 0.01833 | -0.009 | 90.2564
15.5 | 1.6715 | 0.02018 | -0.0044 | 82.8295
16 | 1.6902 | 0.02202 | -0.0005 | 76.7575
16.5 | 1.7034 | 0.02434 | 0.0034 | 69.9836
17 | 1.7105 | 0.02723 | 0.0074 | 62.8167
17.5 | 1.7157 | 0.03047 | 0.0107 | 56.3078
18 | 1.7108 | 0.03487 | 0.0138 | 49.0622
18.5 | 1.7007 | 0.04026 | 0.0156 | 42.2429
19 | 1.6818 | 0.0475 | 0.0159 | 35.4063
19.5 | 1.659 | 0.05635 | 0.0138 | 29.441
20 | 1.6123 | 0.07001 | 0.0082 | 23.0296

## 141. Re 18M Mach 0.25 (1)
BIGFOIL.COM POLAR EXPORT
DP2.05_8.65_DS
DP2.05/8.65_DS |  |  |  | Cl Max: | 0.878 | at alpha= | 7.5 | deg
JavaFoil+Calcfoil stall+Eppler ext transition |  |  |  | L/D Max: | 108.156 | at alpha= | 5.5 | deg
Re: | 18000000 |  |  | Cd Min: | 0.00584 | at alpha= | 0 | deg
Mach: | 0.25 |  |  | Cl=0 at alpha= | -1.0417 | deg
|  |  |  | @ Cl=0.1, Cd= | 0.04857
|  |  |  | @ Cl=0.4, Cd= | 0.04857
|  |  |  | @ Cl=0.6, Cd= | 0.04857
alpha (deg) | Cl | Cd | Cm | Cl/Cd
-10 | -0.053 | 0.04297 | -0.002 | -1.236
-9.5 | -0.059 | 0.00772 | -0.004 | -7.699
-9 | -0.056 | 0.00797 | -0.004 | -7.037
-8.5 | -0.053 | 0.00833 | -0.005 | -6.312
-8 | -0.115 | 0.00806 | -0.005 | -14.301
-7.5 | -0.185 | 0.0078 | -0.006 | -23.732
-7 | -0.237 | 0.0075 | -0.007 | -31.626
-6.5 | -0.279 | 0.00736 | -0.007 | -37.887
-6 | -0.309 | 0.0071 | -0.008 | -43.525
-5.5 | -0.327 | 0.00693 | -0.008 | -47.136
-5 | -0.33 | 0.00675 | -0.009 | -48.913
-4.5 | -0.32 | 0.00659 | -0.009 | -48.521
-4 | -0.297 | 0.00647 | -0.01 | -45.842
-3.5 | -0.262 | 0.0064 | -0.011 | -40.935
-3 | -0.218 | 0.00633 | -0.011 | -34.523
-2.5 | -0.168 | 0.00637 | -0.012 | -26.37
-2 | -0.113 | 0.00629 | -0.012 | -17.966
-1.5 | -0.055 | 0.00628 | -0.013 | -8.741
-1 | 0.005 | 0.00625 | -0.014 | 0.779
-0.5 | 0.065 | 0.00629 | -0.014 | 10.399
0 | 0.126 | 0.00584 | -0.015 | 21.587
0.5 | 0.187 | 0.00584 | -0.015 | 32
1 | 0.247 | 0.00585 | -0.016 | 42.303
1.5 | 0.308 | 0.00595 | -0.017 | 51.746
2 | 0.368 | 0.00601 | -0.017 | 61.314
2.5 | 0.429 | 0.0061 | -0.018 | 70.238
3 | 0.489 | 0.0062 | -0.019 | 78.889
3.5 | 0.549 | 0.00634 | -0.019 | 86.591
4 | 0.609 | 0.00652 | -0.02 | 93.261
4.5 | 0.667 | 0.00667 | -0.021 | 100.033
5 | 0.723 | 0.00678 | -0.021 | 106.617
5.5 | 0.775 | 0.00717 | -0.022 | 108.156
6 | 0.819 | 0.00758 | -0.023 | 108.092
6.5 | 0.853 | 0.00792 | -0.023 | 107.79
7 | 0.874 | 0.00831 | -0.024 | 105.148
7.5 | 0.878 | 0.00884 | -0.025 | 99.243
8 | 0.862 | 0.00928 | -0.025 | 92.927
8.5 | 0.823 | 0.00877 | -0.026 | 93.925
9 | 0.765 | 0.01003 | -0.027 | 76.221
9.5 | 0.685 | 0.0103 | -0.027 | 66.525
10 | 0.59 | 0.01103 | -0.028 | 53.462
10.5 | 0.482 | 0.01189 | -0.028 | 40.548
11 | 0.365 | 0.01312 | -0.029 | 27.841
11.5 | 0.232 | 0.01463 | -0.029 | 15.862
12 | 0.089 | 0.01691 | -0.03 | 5.255
12.5 | 0.083 | 0.04857 | -0.025 | 1.704

## 142. Re 18M Mach 0.25 (2)
BIGFOIL.COM POLAR EXPORT
DP2.05_8.65_DS
DP2.05/8.65_DS |  |  |  | Cl Max: | 1.4411 | at alpha= | 12 | deg
XFOIL ncrit=9 |  |  |  | L/D Max: | 136.074 | at alpha= | 6 | deg
Re: | 18000000 |  |  | Cd Min: | 0.12124 | at alpha= | 17 | deg
Mach: | 0.25 |  |  | Cl=0 at alpha= | -1.4973 | deg
|  |  |  | @ Cl=0.1, Cd= | 0.0049746
|  |  |  | @ Cl=0.4, Cd= | 0.0045991
|  |  |  | @ Cl=0.6, Cd= | 0.004779
alpha (deg) | Cl | Cd | Cm | Cl/Cd
-1.5 | -0.0003 | 0.00484 | -0.0271 | -0.061983
-1 | 0.056 | 0.00487 | -0.0269 | 11.499
-0.5 | 0.1107 | 0.005 | -0.0265 | 22.14
0 | 0.1643 | 0.00497 | -0.0258 | 33.0584
0.5 | 0.215 | 0.0047 | -0.0247 | 45.7447
1 | 0.2677 | 0.00464 | -0.0239 | 57.694
1.5 | 0.3209 | 0.00466 | -0.0233 | 68.8627
2 | 0.3722 | 0.00461 | -0.0222 | 80.7375
2.5 | 0.4233 | 0.00459 | -0.021 | 92.2222
3 | 0.4743 | 0.00459 | -0.0198 | 103.3333
3.5 | 0.5231 | 0.00468 | -0.0181 | 111.7735
4 | 0.569 | 0.00466 | -0.0155 | 122.103
4.5 | 0.6237 | 0.00487 | -0.0151 | 128.0698
5 | 0.7131 | 0.00537 | -0.0229 | 132.7933
5.5 | 0.7788 | 0.00578 | -0.0249 | 134.7405
6 | 0.8423 | 0.00619 | -0.0263 | 136.0743
6.5 | 0.8965 | 0.00664 | -0.0256 | 135.0151
7 | 0.9537 | 0.00707 | -0.0255 | 134.8939
7.5 | 1.0153 | 0.00759 | -0.0263 | 133.7681
8 | 1.0764 | 0.00815 | -0.027 | 132.0736
8.5 | 1.1369 | 0.00885 | -0.0275 | 128.4633
9 | 1.1966 | 0.00958 | -0.0278 | 124.9061
9.5 | 1.2548 | 0.01038 | -0.0278 | 120.8863
10 | 1.3112 | 0.01126 | -0.0274 | 116.4476
10.5 | 1.3637 | 0.01256 | -0.0263 | 108.5748
11 | 1.4146 | 0.01391 | -0.0249 | 101.6966
11.5 | 1.4398 | 0.01654 | -0.0192 | 87.0496
12 | 1.4411 | 0.01956 | -0.0095 | 73.6759
12.5 | 1.4167 | 0.02306 | 0.0028 | 61.4354
13 | 1.4095 | 0.02692 | 0.0099 | 52.3588
13.5 | 1.3715 | 0.03364 | 0.017 | 40.7699
14 | 1.3333 | 0.04168 | 0.0202 | 31.989
14.5 | 1.3033 | 0.05068 | 0.0193 | 25.7163
15 | 1.2706 | 0.06259 | 0.0137 | 20.3004
15.5 | 1.2434 | 0.07646 | 0.0051 | 16.2621
16 | 1.2042 | 0.09412 | -0.0054 | 12.7943
16.5 | 1.179 | 0.10815 | -0.0122 | 10.9015
17 | 1.1553 | 0.12124 | -0.0183 | 9.529

## 143. Re 18M Mach 0.50 (1)
BIGFOIL.COM POLAR EXPORT
DP2.05_8.65_DS
DP2.05/8.65_DS |  |  |  | Cl Max: | 1.136 | at alpha= | 20 | deg
JavaFoil+Calcfoil stall+Eppler ext transition |  |  |  | L/D Max: | 111.965 | at alpha= | 6 | deg
Re: | 18000000 |  |  | Cd Min: | 0.00605 | at alpha= | 0.5 | deg
Mach: | 0.5 |  |  | Cl=0 at alpha= | -1.0379 | deg
|  |  |  | @ Cl=0.1, Cd= | 0.0063072
|  |  |  | @ Cl=0.4, Cd= | 0.0063282
|  |  |  | @ Cl=0.6, Cd= | 0.006767
alpha (deg) | Cl | Cd | Cm | Cl/Cd
-20 | -1.003 | 0.16313 | 0.003 | -6.147
-19.5 | -0.979 | 0.1491 | 0.003 | -6.569
-19 | -0.949 | 0.1573 | 0.003 | -6.034
-18.5 | -0.926 | 0.14249 | 0.003 | -6.495
-18 | -0.903 | 0.12868 | 0.003 | -7.015
-17.5 | -0.876 | 0.12612 | 0.002 | -6.943
-17 | -0.847 | 0.12621 | 0.002 | -6.713
-16.5 | -0.827 | 0.10854 | 0.002 | -7.618
-16 | -0.808 | 0.09547 | 0.002 | -8.464
-15.5 | -0.771 | 0.10468 | 0.001 | -7.361
-15 | -0.754 | 0.08841 | 0.001 | -8.528
-14.5 | -0.753 | 0.0631 | 0.001 | -11.929
-14 | -0.693 | 0.08938 | 0 | -7.753
-13.5 | -0.676 | 0.07524 | 0 | -8.986
-13 | -0.696 | 0.03902 | 0 | -17.826
-12.5 | -0.749 | 0.01205 | -0.001 | -62.129
-12 | -0.588 | 0.07312 | -0.001 | -8.036
-11.5 | -0.588 | 0.04769 | -0.002 | -12.324
-11 | -0.656 | 0.01069 | -0.003 | -61.409
-10.5 | -0.512 | 0.05864 | -0.002 | -8.736
-10 | -0.496 | 0.0472 | -0.003 | -10.505
-9.5 | -0.56 | 0.00892 | -0.004 | -62.815
-9 | -0.525 | 0.00981 | -0.005 | -53.525
-8.5 | -0.495 | 0.00841 | -0.005 | -58.896
-8 | -0.462 | 0.00874 | -0.006 | -52.9
-7.5 | -0.43 | 0.00854 | -0.007 | -50.271
-7 | -0.397 | 0.0081 | -0.007 | -48.988
-6.5 | -0.364 | 0.00789 | -0.008 | -46.088
-6 | -0.331 | 0.00764 | -0.009 | -43.272
-5.5 | -0.297 | 0.00737 | -0.009 | -40.33
-5 | -0.264 | 0.00714 | -0.01 | -36.995
-4.5 | -0.231 | 0.00696 | -0.01 | -33.172
-4 | -0.198 | 0.00675 | -0.011 | -29.295
-3.5 | -0.164 | 0.00666 | -0.012 | -24.689
-3 | -0.131 | 0.00661 | -0.012 | -19.823
-2.5 | -0.173 | 0.00664 | -0.013 | -26.076
-2 | -0.123 | 0.00669 | -0.014 | -18.35
-1.5 | -0.061 | 0.00655 | -0.015 | -9.271
-1 | 0.005 | 0.00647 | -0.015 | 0.838
-0.5 | 0.073 | 0.00647 | -0.016 | 11.285
0 | 0.141 | 0.00606 | -0.017 | 23.279
0.5 | 0.209 | 0.00605 | -0.017 | 34.488
1 | 0.276 | 0.00609 | -0.018 | 45.377
1.5 | 0.344 | 0.00618 | -0.019 | 55.678
2 | 0.412 | 0.00636 | -0.019 | 64.743
2.5 | 0.479 | 0.00639 | -0.02 | 74.956
3 | 0.546 | 0.00663 | -0.021 | 82.361
3.5 | 0.613 | 0.0068 | -0.022 | 90.162
4 | 0.679 | 0.00711 | -0.022 | 95.456
4.5 | 0.743 | 0.00717 | -0.023 | 103.703
5 | 0.801 | 0.00759 | -0.024 | 105.629
5.5 | 0.851 | 0.00833 | -0.025 | 102.105
6 | 0.867 | 0.00775 | -0.025 | 111.965
6.5 | 0.788 | 0.00921 | -0.026 | 85.56
7 | 0.536 | 0.0098 | -0.027 | 54.738
7.5 | 0.568 | 0.01032 | -0.027 | 55.032
8 | 0.599 | 0.01104 | -0.028 | 54.277
8.5 | 0.63 | 0.01189 | -0.029 | 52.947
9 | 0.66 | 0.01229 | -0.029 | 53.752
9.5 | 0.691 | 0.01321 | -0.03 | 52.273
10 | 0.722 | 0.01364 | -0.031 | 52.975
10.5 | 0.746 | 0.01656 | -0.031 | 45.053
11 | 0.781 | 0.01611 | -0.032 | 48.502
11.5 | 0.708 | 0.05581 | -0.025 | 12.695
12 | 0.84 | 0.01851 | -0.033 | 45.372
12.5 | 0.748 | 0.07253 | -0.024 | 10.309
13 | 0.898 | 0.02117 | -0.034 | 42.41
13.5 | 0.801 | 0.08069 | -0.024 | 9.924
14 | 0.889 | 0.04777 | -0.032 | 18.614
14.5 | 0.847 | 0.09701 | -0.024 | 8.732
15 | 0.887 | 0.09058 | -0.027 | 9.792
15.5 | 0.897 | 0.1138 | -0.024 | 7.884
16 | 0.932 | 0.10963 | -0.026 | 8.498
16.5 | 0.95 | 0.12771 | -0.025 | 7.441
17 | 0.983 | 0.12368 | -0.027 | 7.951
17.5 | 1.004 | 0.14065 | -0.026 | 7.142
18 | 1.029 | 0.15958 | -0.026 | 6.445
18.5 | 1.058 | 0.15534 | -0.027 | 6.811
19 | 1.082 | 0.17209 | -0.028 | 6.289
19.5 | 1.114 | 0.16402 | -0.029 | 6.79
20 | 1.136 | 0.18642 | -0.029 | 6.094

## 144. Re 18M Mach 0.50 (2)
BIGFOIL.COM POLAR EXPORT
DP2.05_8.65_DS
DP2.05/8.65_DS |  |  |  | Cl Max: | 1.1378 | at alpha= | 8 | deg
XFOIL ncrit=9 |  |  |  | L/D Max: | 139.325 | at alpha= | 4.5 | deg
Re: | 18000000 |  |  | Cd Min: | 0.13366 | at alpha= | 13 | deg
Mach: | 0.5 |  |  | Cl=0 at alpha= | -99 | deg
|  |  |  | @ Cl=0.1, Cd= | 0.00471
|  |  |  | @ Cl=0.4, Cd= | 0.0046476
|  |  |  | @ Cl=0.6, Cd= | 0.0047707
alpha (deg) | Cl | Cd | Cm | Cl/Cd
0.5 | 0.2466 | 0.00471 | -0.0285 | 52.3567
1 | 0.3055 | 0.00466 | -0.0274 | 65.5579
1.5 | 0.3645 | 0.00467 | -0.0263 | 78.0514
2.5 | 0.4752 | 0.0046 | -0.0223 | 103.3043
3 | 0.5316 | 0.00468 | -0.0203 | 113.5897
3.5 | 0.5817 | 0.00475 | -0.0167 | 122.4632
4 | 0.6348 | 0.00481 | -0.0135 | 131.9751
4.5 | 0.7426 | 0.00533 | -0.0225 | 139.3246
5 | 0.8182 | 0.0059 | -0.0238 | 138.678
5.5 | 0.8952 | 0.00647 | -0.0248 | 138.3617
6 | 0.9637 | 0.00703 | -0.0235 | 137.0839
6.5 | 1.0295 | 0.00763 | -0.021 | 134.9279
7 | 1.0978 | 0.00934 | -0.0183 | 117.5375
7.5 | 1.1353 | 0.01455 | -0.0115 | 78.0275
8 | 1.1378 | 0.02238 | -0.0031 | 50.84
8.5 | 1.0941 | 0.02732 | 0.0112 | 40.0476
9 | 1.0568 | 0.03375 | 0.0196 | 31.3126
9.5 | 1.0134 | 0.04191 | 0.0235 | 24.1804
10 | 0.976 | 0.05199 | 0.0213 | 18.7728
10.5 | 0.9417 | 0.06622 | 0.0112 | 14.2208
11 | 0.9207 | 0.08194 | 0.0006 | 11.2363
11.5 | 0.8959 | 0.09593 | -0.0058 | 9.3391
12 | 0.8757 | 0.10915 | -0.0124 | 8.0229
12.5 | 0.8603 | 0.12193 | -0.0186 | 7.0557
13 | 0.8533 | 0.13366 | -0.0243 | 6.3841

## 145. Re 20M Mach 0.00 (1)
BIGFOIL.COM POLAR EXPORT
DP2.05_8.65_DS
DP2.05/8.65_DS |  |  |  | Cl Max: | 0.895 | at alpha= | 8 | deg
JavaFoil+Calcfoil stall+Eppler ext transition |  |  |  | L/D Max: | 110.809 | at alpha= | 6.5 | deg
Re: | 20000000 |  |  | Cd Min: | 0.00578 | at alpha= | 0 | deg
Mach: | 0 |  |  | Cl=0 at alpha= | -1.0431 | deg
|  |  |  | @ Cl=0.1, Cd= | 0.0059478
|  |  |  | @ Cl=0.4, Cd= | 0.0060309
|  |  |  | @ Cl=0.6, Cd= | 0.01597
alpha (deg) | Cl | Cd | Cm | Cl/Cd
-11.5 | -0.235 | 0.01821 | -0.002 | -12.879
-11 | -0.269 | 0.00952 | -0.002 | -28.245
-10.5 | -0.288 | 0.00857 | -0.003 | -33.537
-10 | -0.306 | 0.00812 | -0.003 | -37.684
-9.5 | -0.325 | 0.00851 | -0.004 | -38.168
-9 | -0.343 | 0.00823 | -0.004 | -41.617
-8.5 | -0.359 | 0.00795 | -0.005 | -45.217
-8 | -0.374 | 0.00769 | -0.005 | -48.637
-7.5 | -0.386 | 0.00743 | -0.006 | -51.922
-7 | -0.393 | 0.00727 | -0.006 | -54.153
-6.5 | -0.396 | 0.00708 | -0.007 | -55.95
-6 | -0.392 | 0.00688 | -0.007 | -56.961
-5.5 | -0.381 | 0.00673 | -0.008 | -56.581
-5 | -0.362 | 0.00658 | -0.009 | -55.055
-4.5 | -0.336 | 0.00647 | -0.009 | -51.954
-4 | -0.302 | 0.00636 | -0.01 | -47.49
-3.5 | -0.262 | 0.00634 | -0.01 | -41.242
-3 | -0.215 | 0.00634 | -0.011 | -33.951
-2.5 | -0.164 | 0.00638 | -0.011 | -25.725
-2 | -0.11 | 0.00625 | -0.012 | -17.57
-1.5 | -0.053 | 0.0062 | -0.013 | -8.593
-1 | 0.005 | 0.00624 | -0.013 | 0.756
-0.5 | 0.063 | 0.00623 | -0.014 | 10.162
0 | 0.122 | 0.00578 | -0.014 | 21.114
0.5 | 0.181 | 0.00585 | -0.015 | 30.912
1 | 0.24 | 0.00581 | -0.016 | 41.249
1.5 | 0.298 | 0.00587 | -0.016 | 50.788
2 | 0.357 | 0.00589 | -0.017 | 60.554
2.5 | 0.415 | 0.00608 | -0.017 | 68.305
3 | 0.474 | 0.00613 | -0.018 | 77.249
3.5 | 0.532 | 0.00624 | -0.019 | 85.196
4 | 0.589 | 0.00637 | -0.019 | 92.508
4.5 | 0.646 | 0.00653 | -0.02 | 98.932
5 | 0.701 | 0.0067 | -0.021 | 104.574
5.5 | 0.753 | 0.00695 | -0.021 | 108.379
6 | 0.799 | 0.0074 | -0.022 | 107.877
6.5 | 0.837 | 0.00755 | -0.023 | 110.809
7 | 0.867 | 0.00795 | -0.023 | 109.107
7.5 | 0.887 | 0.00823 | -0.024 | 107.774
8 | 0.895 | 0.00865 | -0.025 | 103.535
8.5 | 0.892 | 0.00906 | -0.025 | 98.475
9 | 0.878 | 0.00952 | -0.026 | 92.183
9.5 | 0.852 | 0.009 | -0.026 | 94.607
10 | 0.818 | 0.01019 | -0.027 | 80.273
10.5 | 0.776 | 0.01047 | -0.028 | 74.054
11 | 0.729 | 0.01117 | -0.028 | 65.249
11.5 | 0.68 | 0.012 | -0.029 | 56.644
12 | 0.629 | 0.01308 | -0.029 | 48.11
12.5 | 0.58 | 0.01432 | -0.03 | 40.485
13 | 0.532 | 0.01597 | -0.03 | 33.303

## 146. Re 20M Mach 0.00 (2)
BIGFOIL.COM POLAR EXPORT
DP2.05_8.65_DS
DP2.05/8.65_DS |  |  |  | Cl Max: | 1.7736 | at alpha= | 18.5 | deg
XFOIL ncrit=9 |  |  |  | L/D Max: | 137.799 | at alpha= | 6.5 | deg
Re: | 20000000 |  |  | Cd Min: | 0.04684 | at alpha= | 20 | deg
Mach: | 0 |  |  | Cl=0 at alpha= | -1.4668 | deg
|  |  |  | @ Cl=0.1, Cd= | 0.0049939
|  |  |  | @ Cl=0.4, Cd= | 0.00465
|  |  |  | @ Cl=0.6, Cd= | 0.0048281
alpha (deg) | Cl | Cd | Cm | Cl/Cd
-1.5 | -0.0036 | 0.00488 | -0.0254 | -0.7377
-1 | 0.0507 | 0.00492 | -0.0253 | 10.3049
-0.5 | 0.1041 | 0.005 | -0.025 | 20.82
0 | 0.1561 | 0.005 | -0.0245 | 31.22
0.5 | 0.2069 | 0.00476 | -0.0237 | 43.4664
1 | 0.2577 | 0.00466 | -0.023 | 55.3004
1.5 | 0.3094 | 0.0047 | -0.0224 | 65.8298
2 | 0.3608 | 0.00465 | -0.0218 | 77.5914
3 | 0.4605 | 0.00465 | -0.0199 | 99.0323
3.5 | 0.5096 | 0.00471 | -0.0188 | 108.1953
4 | 0.5577 | 0.00477 | -0.0174 | 116.9182
4.5 | 0.6014 | 0.00483 | -0.015 | 124.5135
5 | 0.6549 | 0.00508 | -0.015 | 128.9173
5.5 | 0.7406 | 0.00548 | -0.0227 | 135.146
6 | 0.8062 | 0.00589 | -0.0256 | 136.8761
6.5 | 0.864 | 0.00627 | -0.0266 | 137.799
7 | 0.9101 | 0.00664 | -0.0249 | 137.0633
7.5 | 0.9697 | 0.00708 | -0.0265 | 136.9633
8 | 1.0276 | 0.00747 | -0.0277 | 137.5636
8.5 | 1.0852 | 0.00789 | -0.0288 | 137.5412
9 | 1.1424 | 0.00833 | -0.03 | 137.1429
9.5 | 1.1987 | 0.00881 | -0.031 | 136.0613
10 | 1.2538 | 0.00931 | -0.0318 | 134.6724
10.5 | 1.3074 | 0.00987 | -0.0323 | 132.462
11 | 1.3601 | 0.01042 | -0.0328 | 130.5278
11.5 | 1.4113 | 0.01106 | -0.0329 | 127.604
12 | 1.4617 | 0.01173 | -0.033 | 124.6121
12.5 | 1.5108 | 0.01245 | -0.0329 | 121.3494
13 | 1.5531 | 0.01317 | -0.0314 | 117.9271
13.5 | 1.5895 | 0.01396 | -0.0287 | 113.861
14 | 1.6242 | 0.01483 | -0.0258 | 109.5212
14.5 | 1.6528 | 0.01582 | -0.0219 | 104.4753
15 | 1.6666 | 0.01675 | -0.0151 | 99.4985
15.5 | 1.6887 | 0.01805 | -0.0109 | 93.5568
16 | 1.7126 | 0.01936 | -0.0075 | 88.4607
16.5 | 1.7321 | 0.02103 | -0.0038 | 82.3633
17 | 1.7474 | 0.02306 | -0.0001 | 75.7762
17.5 | 1.7618 | 0.02524 | 0.0033 | 69.8019
18 | 1.7687 | 0.02813 | 0.0068 | 62.8759
18.5 | 1.7736 | 0.03138 | 0.0097 | 56.5201
19 | 1.7725 | 0.03544 | 0.0121 | 50.0141
19.5 | 1.7674 | 0.0403 | 0.0136 | 43.8561
20 | 1.7533 | 0.04684 | 0.0139 | 37.4317

## 147. Re 20M Mach 0.10 (1)
BIGFOIL.COM POLAR EXPORT
DP2.05_8.65_DS
DP2.05/8.65_DS |  |  |  | Cl Max: | 0.892 | at alpha= | 8 | deg
JavaFoil+Calcfoil stall+Eppler ext transition |  |  |  | L/D Max: | 109.755 | at alpha= | 6.5 | deg
Re: | 20000000 |  |  | Cd Min: | 0.0058 | at alpha= | 1 | deg
Mach: | 0.1 |  |  | Cl=0 at alpha= | -1.0431 | deg
|  |  |  | @ Cl=0.1, Cd= | 0.0059798
|  |  |  | @ Cl=0.4, Cd= | 0.006029
|  |  |  | @ Cl=0.6, Cd= | 0.01687
alpha (deg) | Cl | Cd | Cm | Cl/Cd
-11.5 | -0.18 | 0.04455 | -0.001 | -4.035
-11 | -0.227 | 0.0102 | -0.002 | -22.221
-10.5 | -0.249 | 0.00866 | -0.003 | -28.791
-10 | -0.27 | 0.00816 | -0.003 | -33.14
-9.5 | -0.292 | 0.00859 | -0.004 | -33.934
-9 | -0.313 | 0.0083 | -0.004 | -37.676
-8.5 | -0.333 | 0.008 | -0.005 | -41.582
-8 | -0.351 | 0.00775 | -0.005 | -45.28
-7.5 | -0.367 | 0.00745 | -0.006 | -49.197
-7 | -0.378 | 0.00731 | -0.006 | -51.694
-6.5 | -0.384 | 0.00709 | -0.007 | -54.188
-6 | -0.384 | 0.00692 | -0.007 | -55.444
-5.5 | -0.376 | 0.00675 | -0.008 | -55.62
-5 | -0.359 | 0.00661 | -0.009 | -54.342
-4.5 | -0.335 | 0.00649 | -0.009 | -51.522
-4 | -0.302 | 0.00639 | -0.01 | -47.242
-3.5 | -0.262 | 0.00633 | -0.01 | -41.349
-3 | -0.216 | 0.00635 | -0.011 | -33.966
-2.5 | -0.165 | 0.00642 | -0.011 | -25.664
-2 | -0.11 | 0.00625 | -0.012 | -17.651
-1.5 | -0.053 | 0.00619 | -0.013 | -8.641
-1 | 0.005 | 0.00624 | -0.013 | 0.76
-0.5 | 0.064 | 0.00623 | -0.014 | 10.222
0 | 0.123 | 0.00582 | -0.014 | 21.109
0.5 | 0.182 | 0.00584 | -0.015 | 31.117
1 | 0.241 | 0.0058 | -0.016 | 41.529
1.5 | 0.3 | 0.00586 | -0.016 | 51.099
2 | 0.359 | 0.00593 | -0.017 | 60.486
2.5 | 0.417 | 0.00607 | -0.018 | 68.703
3 | 0.476 | 0.00613 | -0.018 | 77.635
3.5 | 0.534 | 0.00624 | -0.019 | 85.674
4 | 0.592 | 0.00637 | -0.019 | 93.015
4.5 | 0.65 | 0.00661 | -0.02 | 98.302
5 | 0.704 | 0.00676 | -0.021 | 104.16
5.5 | 0.756 | 0.00704 | -0.021 | 107.49
6 | 0.802 | 0.00735 | -0.022 | 109.122
6.5 | 0.84 | 0.00765 | -0.023 | 109.755
7 | 0.868 | 0.00797 | -0.023 | 109.024
7.5 | 0.886 | 0.00825 | -0.024 | 107.466
8 | 0.892 | 0.00867 | -0.025 | 102.841
8.5 | 0.885 | 0.0091 | -0.025 | 97.324
9 | 0.867 | 0.00958 | -0.026 | 90.476
9.5 | 0.835 | 0.00911 | -0.027 | 91.666
10 | 0.795 | 0.01032 | -0.027 | 77.033
10.5 | 0.746 | 0.01063 | -0.028 | 70.166
11 | 0.693 | 0.01138 | -0.028 | 60.901
11.5 | 0.638 | 0.01227 | -0.029 | 52.028
12 | 0.583 | 0.01347 | -0.029 | 43.27
12.5 | 0.529 | 0.01483 | -0.03 | 35.657
13 | 0.477 | 0.01687 | -0.03 | 28.259

## 148. Re 20M Mach 0.10 (2)
BIGFOIL.COM POLAR EXPORT
DP2.05_8.65_DS
DP2.05/8.65_DS |  |  |  | Cl Max: | 1.7307 | at alpha= | 17.5 | deg
XFOIL ncrit=9 |  |  |  | L/D Max: | 137.984 | at alpha= | 6.5 | deg
Re: | 20000000 |  |  | Cd Min: | 0.06484 | at alpha= | 20 | deg
Mach: | 0.1 |  |  | Cl=0 at alpha= | -1.4697 | deg
|  |  |  | @ Cl=0.1, Cd= | 0.0049926
|  |  |  | @ Cl=0.4, Cd= | 0.004672
|  |  |  | @ Cl=0.6, Cd= | 0.0049045
alpha (deg) | Cl | Cd | Cm | Cl/Cd
-1.5 | -0.0033 | 0.00487 | -0.0256 | -0.67762
-1 | 0.0512 | 0.00492 | -0.0255 | 10.4065
-0.5 | 0.105 | 0.005 | -0.0252 | 21
0 | 0.1572 | 0.00499 | -0.0247 | 31.503
1 | 0.2593 | 0.00466 | -0.0231 | 55.6438
1.5 | 0.3112 | 0.0047 | -0.0226 | 66.2128
2 | 0.3628 | 0.00465 | -0.0219 | 78.0215
2.5 | 0.4136 | 0.00468 | -0.0211 | 88.3761
3 | 0.463 | 0.00466 | -0.02 | 99.3562
3.5 | 0.5122 | 0.00472 | -0.0188 | 108.5169
4 | 0.5606 | 0.00477 | -0.0174 | 117.5262
5 | 0.6602 | 0.00511 | -0.0154 | 129.1977
5.5 | 0.7454 | 0.00551 | -0.0228 | 135.2813
6 | 0.8114 | 0.00592 | -0.0256 | 137.0608
6.5 | 0.8693 | 0.0063 | -0.0265 | 137.9841
7 | 0.9161 | 0.00668 | -0.0249 | 137.1407
8 | 1.0346 | 0.00753 | -0.0275 | 137.3971
8.5 | 1.0927 | 0.00797 | -0.0286 | 137.1016
9 | 1.1504 | 0.00844 | -0.0297 | 136.3033
9.5 | 1.2072 | 0.00894 | -0.0306 | 135.0336
10 | 1.2628 | 0.00946 | -0.0312 | 133.4884
10.5 | 1.3168 | 0.01006 | -0.0316 | 130.8946
11 | 1.37 | 0.01064 | -0.0319 | 128.7594
11.5 | 1.4216 | 0.01134 | -0.0319 | 125.3616
12 | 1.4723 | 0.01208 | -0.0317 | 121.8791
12.5 | 1.5216 | 0.01287 | -0.0314 | 118.2284
13 | 1.56 | 0.01366 | -0.0288 | 114.202
13.5 | 1.5956 | 0.01458 | -0.0258 | 109.4376
14 | 1.6277 | 0.01566 | -0.0222 | 103.94
14.5 | 1.6406 | 0.01664 | -0.0148 | 98.5938
15 | 1.6619 | 0.01794 | -0.01 | 92.6366
15.5 | 1.6812 | 0.0196 | -0.0056 | 85.7755
16 | 1.7008 | 0.02135 | -0.0017 | 79.6628
16.5 | 1.7154 | 0.02352 | 0.0023 | 72.9337
17 | 1.7243 | 0.02622 | 0.0063 | 65.7628
17.5 | 1.7307 | 0.02928 | 0.0097 | 59.1086
18 | 1.7285 | 0.03333 | 0.013 | 51.8602
18.5 | 1.721 | 0.03826 | 0.0152 | 44.9817
19 | 1.7055 | 0.04483 | 0.016 | 38.0437
19.5 | 1.6857 | 0.05284 | 0.0148 | 31.902
20 | 1.646 | 0.06484 | 0.0106 | 25.3856

## 149. Re 20M Mach 0.25 (1)
BIGFOIL.COM POLAR EXPORT
DP2.05_8.65_DS
DP2.05/8.65_DS |  |  |  | Cl Max: | 0.878 | at alpha= | 7.5 | deg
JavaFoil+Calcfoil stall+Eppler ext transition |  |  |  | L/D Max: | 108.678 | at alpha= | 6.5 | deg
Re: | 20000000 |  |  | Cd Min: | 0.00586 | at alpha= | 1 | deg
Mach: | 0.25 |  |  | Cl=0 at alpha= | -1.0417 | deg
|  |  |  | @ Cl=0.1, Cd= | 0.03961
|  |  |  | @ Cl=0.4, Cd= | 0.03961
|  |  |  | @ Cl=0.6, Cd= | 0.03961
alpha (deg) | Cl | Cd | Cm | Cl/Cd
-10 | -0.057 | 0.02081 | -0.003 | -2.754
-9.5 | -0.059 | 0.00799 | -0.004 | -7.445
-9 | -0.056 | 0.00859 | -0.004 | -6.528
-8.5 | -0.053 | 0.00826 | -0.005 | -6.367
-8 | -0.115 | 0.00797 | -0.005 | -14.466
-7.5 | -0.185 | 0.00769 | -0.006 | -24.074
-7 | -0.237 | 0.0075 | -0.007 | -31.644
-6.5 | -0.279 | 0.00726 | -0.007 | -38.433
-6 | -0.309 | 0.00704 | -0.008 | -43.956
-5.5 | -0.327 | 0.00686 | -0.008 | -47.597
-5 | -0.33 | 0.00671 | -0.009 | -49.236
-4.5 | -0.32 | 0.00659 | -0.009 | -48.574
-4 | -0.297 | 0.00646 | -0.01 | -45.907
-3.5 | -0.262 | 0.00637 | -0.011 | -41.168
-3 | -0.218 | 0.00642 | -0.011 | -34.054
-2.5 | -0.168 | 0.00645 | -0.012 | -26.04
-2 | -0.113 | 0.00632 | -0.012 | -17.863
-1.5 | -0.055 | 0.00627 | -0.013 | -8.757
-1 | 0.005 | 0.00627 | -0.014 | 0.776
-0.5 | 0.065 | 0.00628 | -0.014 | 10.403
0 | 0.126 | 0.00589 | -0.015 | 21.42
0.5 | 0.187 | 0.0059 | -0.015 | 31.664
1 | 0.247 | 0.00586 | -0.016 | 42.229
1.5 | 0.308 | 0.00593 | -0.017 | 51.933
2 | 0.368 | 0.00595 | -0.017 | 61.876
2.5 | 0.429 | 0.00612 | -0.018 | 70.088
3 | 0.489 | 0.00623 | -0.019 | 78.492
3.5 | 0.549 | 0.00635 | -0.019 | 86.43
4 | 0.609 | 0.0065 | -0.02 | 93.62
4.5 | 0.667 | 0.00668 | -0.021 | 99.904
5 | 0.723 | 0.00686 | -0.021 | 105.36
5.5 | 0.775 | 0.00719 | -0.022 | 107.833
6 | 0.819 | 0.00757 | -0.023 | 108.233
6.5 | 0.853 | 0.00785 | -0.023 | 108.678
7 | 0.874 | 0.00828 | -0.024 | 105.458
7.5 | 0.878 | 0.00869 | -0.025 | 101.041
8 | 0.862 | 0.00913 | -0.025 | 94.454
8.5 | 0.824 | 0.00864 | -0.026 | 95.332
9 | 0.765 | 0.00916 | -0.027 | 83.489
9.5 | 0.686 | 0.01046 | -0.027 | 65.593
10 | 0.59 | 0.01116 | -0.028 | 52.9
10.5 | 0.483 | 0.01163 | -0.028 | 41.496
11 | 0.366 | 0.0128 | -0.029 | 28.556
11.5 | 0.232 | 0.01444 | -0.029 | 16.086
12 | 0.089 | 0.01631 | -0.03 | 5.459
12.5 | 0.085 | 0.03961 | -0.027 | 2.138

## 150. Re 20M Mach 0.25 (2)
BIGFOIL.COM POLAR EXPORT
DP2.05_8.65_DS
DP2.05/8.65_DS |  |  |  | Cl Max: | 1.4595 | at alpha= | 12 | deg
XFOIL ncrit=9 |  |  |  | L/D Max: | 138.435 | at alpha= | 6 | deg
Re: | 20000000 |  |  | Cd Min: | 0.11828 | at alpha= | 17 | deg
Mach: | 0.25 |  |  | Cl=0 at alpha= | -99 | deg
|  |  |  | @ Cl=0.1, Cd= | 0.004991
|  |  |  | @ Cl=0.4, Cd= | 0.0046551
|  |  |  | @ Cl=0.6, Cd= | 0.0048726
alpha (deg) | Cl | Cd | Cm | Cl/Cd
-1 | 0.0544 | 0.0049 | -0.0266 | 11.102
-0.5 | 0.1095 | 0.00501 | -0.0263 | 21.8563
0 | 0.1633 | 0.00498 | -0.0257 | 32.7912
0.5 | 0.2152 | 0.00475 | -0.0247 | 45.3053
1 | 0.2679 | 0.00466 | -0.0239 | 57.4893
1.5 | 0.3211 | 0.0047 | -0.0233 | 68.3191
2 | 0.3738 | 0.00465 | -0.0225 | 80.3871
3 | 0.4766 | 0.00467 | -0.0203 | 102.0557
3.5 | 0.5267 | 0.00474 | -0.0189 | 111.1181
4 | 0.5762 | 0.00478 | -0.0172 | 120.5439
5 | 0.6919 | 0.00523 | -0.0178 | 132.2945
5.5 | 0.771 | 0.00566 | -0.023 | 136.2191
6 | 0.8403 | 0.00607 | -0.0258 | 138.4349
6.5 | 0.8984 | 0.00652 | -0.026 | 137.7914
7 | 0.9494 | 0.00692 | -0.0244 | 137.1965
7.5 | 1.0119 | 0.00741 | -0.0255 | 136.5587
8 | 1.073 | 0.00793 | -0.0261 | 135.309
8.5 | 1.1338 | 0.00857 | -0.0267 | 132.2987
9 | 1.1938 | 0.00925 | -0.0271 | 129.0595
9.5 | 1.2525 | 0.01 | -0.0271 | 125.25
10 | 1.3096 | 0.01083 | -0.0268 | 120.9234
10.5 | 1.3632 | 0.01203 | -0.0259 | 113.3167
11 | 1.4153 | 0.01327 | -0.0247 | 106.6541
11.5 | 1.4523 | 0.0159 | -0.0212 | 91.3396
12 | 1.4595 | 0.01895 | -0.0125 | 77.0185
12.5 | 1.4324 | 0.02213 | 0.001 | 64.7266
13 | 1.4252 | 0.02585 | 0.0085 | 55.1335
13.5 | 1.3882 | 0.03232 | 0.0161 | 42.9517
14 | 1.3499 | 0.04006 | 0.0201 | 33.697
14.5 | 1.3189 | 0.0488 | 0.0199 | 27.0266
15 | 1.2854 | 0.06026 | 0.0152 | 21.3309
15.5 | 1.254 | 0.07442 | 0.0065 | 16.8503
16 | 1.2208 | 0.09081 | -0.0034 | 13.4435
16.5 | 1.1963 | 0.10482 | -0.0104 | 11.4129
17 | 1.1709 | 0.11828 | -0.0167 | 9.8994

## 151. Re 20M Mach 0.50 (1)
BIGFOIL.COM POLAR EXPORT
DP2.05_8.65_DS
DP2.05/8.65_DS |  |  |  | Cl Max: | 1.136 | at alpha= | 20 | deg
JavaFoil+Calcfoil stall+Eppler ext transition |  |  |  | L/D Max: | 112.532 | at alpha= | 6 | deg
Re: | 20000000 |  |  | Cd Min: | 0.00604 | at alpha= | 0 | deg
Mach: | 0.5 |  |  | Cl=0 at alpha= | -1.0379 | deg
|  |  |  | @ Cl=0.1, Cd= | 0.0062993
|  |  |  | @ Cl=0.4, Cd= | 0.0062918
|  |  |  | @ Cl=0.6, Cd= | 0.0066848
alpha (deg) | Cl | Cd | Cm | Cl/Cd
-20 | -1.003 | 0.16529 | 0.003 | -6.066
-19.5 | -0.979 | 0.15148 | 0.003 | -6.465
-19 | -0.949 | 0.16121 | 0.003 | -5.887
-18.5 | -0.925 | 0.14561 | 0.003 | -6.353
-18 | -0.902 | 0.13212 | 0.003 | -6.826
-17.5 | -0.875 | 0.12908 | 0.002 | -6.778
-17 | -0.847 | 0.13007 | 0.002 | -6.509
-16.5 | -0.825 | 0.11291 | 0.002 | -7.305
-16 | -0.803 | 0.10135 | 0.002 | -7.927
-15.5 | -0.769 | 0.10942 | 0.001 | -7.029
-15 | -0.747 | 0.09656 | 0.001 | -7.741
-14.5 | -0.731 | 0.08149 | 0.001 | -8.969
-14 | -0.694 | 0.08832 | 0 | -7.855
-13.5 | -0.679 | 0.07281 | 0 | -9.322
-13 | -0.713 | 0.03006 | 0 | -23.721
-12.5 | -0.75 | 0.01174 | -0.001 | -63.921
-12 | -0.588 | 0.07227 | -0.001 | -8.141
-11.5 | -0.6 | 0.03967 | -0.002 | -15.125
-11 | -0.657 | 0.00868 | -0.003 | -75.665
-10.5 | -0.514 | 0.05717 | -0.002 | -8.989
-10 | -0.506 | 0.03981 | -0.003 | -12.713
-9.5 | -0.56 | 0.00878 | -0.004 | -63.827
-9 | -0.527 | 0.00843 | -0.005 | -62.474
-8.5 | -0.495 | 0.00833 | -0.005 | -59.482
-8 | -0.462 | 0.00869 | -0.006 | -53.237
-7.5 | -0.43 | 0.00844 | -0.007 | -50.899
-7 | -0.397 | 0.00801 | -0.007 | -49.543
-6.5 | -0.364 | 0.00786 | -0.008 | -46.229
-6 | -0.331 | 0.00751 | -0.009 | -43.982
-5.5 | -0.297 | 0.00732 | -0.009 | -40.615
-5 | -0.264 | 0.00706 | -0.01 | -37.396
-4.5 | -0.231 | 0.00692 | -0.01 | -33.383
-4 | -0.198 | 0.00674 | -0.011 | -29.319
-3.5 | -0.164 | 0.00671 | -0.012 | -24.512
-3 | -0.131 | 0.00669 | -0.012 | -19.575
-2.5 | -0.173 | 0.00658 | -0.013 | -26.286
-2 | -0.123 | 0.00659 | -0.014 | -18.642
-1.5 | -0.061 | 0.00649 | -0.015 | -9.366
-1 | 0.005 | 0.00646 | -0.015 | 0.84
-0.5 | 0.073 | 0.00647 | -0.016 | 11.278
0 | 0.141 | 0.00604 | -0.017 | 23.346
0.5 | 0.209 | 0.00608 | -0.017 | 34.353
1 | 0.276 | 0.00607 | -0.018 | 45.535
1.5 | 0.344 | 0.00616 | -0.019 | 55.855
2 | 0.412 | 0.00632 | -0.019 | 65.152
2.5 | 0.479 | 0.00647 | -0.02 | 74.087
3 | 0.546 | 0.00658 | -0.021 | 83.024
3.5 | 0.613 | 0.00671 | -0.022 | 91.409
4 | 0.679 | 0.00702 | -0.022 | 96.725
4.5 | 0.743 | 0.00741 | -0.023 | 100.341
5 | 0.801 | 0.00756 | -0.024 | 106.036
5.5 | 0.851 | 0.0082 | -0.025 | 103.78
6 | 0.867 | 0.00771 | -0.025 | 112.532
6.5 | 0.788 | 0.00831 | -0.026 | 94.846
7 | 0.537 | 0.00964 | -0.027 | 55.672
7.5 | 0.568 | 0.01019 | -0.027 | 55.759
8 | 0.6 | 0.01083 | -0.028 | 55.367
8.5 | 0.63 | 0.01165 | -0.029 | 54.115
9 | 0.661 | 0.01242 | -0.029 | 53.226
9.5 | 0.691 | 0.01327 | -0.03 | 52.122
10 | 0.723 | 0.01334 | -0.031 | 54.199
10.5 | 0.748 | 0.01607 | -0.031 | 46.522
11 | 0.782 | 0.0157 | -0.032 | 49.81
11.5 | 0.723 | 0.04755 | -0.027 | 15.208
12 | 0.842 | 0.01788 | -0.033 | 47.072
12.5 | 0.755 | 0.06763 | -0.025 | 11.157
13 | 0.883 | 0.02526 | -0.034 | 34.954
13.5 | 0.791 | 0.08945 | -0.022 | 8.846
14 | 0.84 | 0.07693 | -0.027 | 10.917
14.5 | 0.843 | 0.10376 | -0.023 | 8.121
15 | 0.879 | 0.09865 | -0.025 | 8.907
15.5 | 0.896 | 0.11881 | -0.024 | 7.54
16 | 0.929 | 0.1138 | -0.026 | 8.167
16.5 | 0.95 | 0.13173 | -0.025 | 7.209
17 | 0.982 | 0.12664 | -0.027 | 7.756
17.5 | 1.004 | 0.14383 | -0.026 | 6.981
18 | 1.028 | 0.16227 | -0.026 | 6.338
18.5 | 1.058 | 0.15884 | -0.027 | 6.66
19 | 1.082 | 0.17617 | -0.028 | 6.144
19.5 | 1.114 | 0.16613 | -0.029 | 6.703
20 | 1.136 | 0.19034 | -0.029 | 5.968

## 152. Re 20M Mach 0.50 (2)
BIGFOIL.COM POLAR EXPORT
DP2.05_8.65_DS
DP2.05/8.65_DS |  |  |  | Cl Max: | 1.1375 | at alpha= | 8 | deg
XFOIL ncrit=9 |  |  |  | L/D Max: | 140.964 | at alpha= | 5.5 | deg
Re: | 20000000 |  |  | Cd Min: | 0.13319 | at alpha= | 13 | deg
Mach: | 0.5 |  |  | Cl=0 at alpha= | -99 | deg
|  |  |  | @ Cl=0.1, Cd= | 0.00498
|  |  |  | @ Cl=0.4, Cd= | 0.0047039
|  |  |  | @ Cl=0.6, Cd= | 0.0048645
alpha (deg) | Cl | Cd | Cm | Cl/Cd
0 | 0.191 | 0.00498 | -0.0302 | 38.3534
0.5 | 0.2468 | 0.00476 | -0.0285 | 51.8487
1 | 0.3057 | 0.0047 | -0.0274 | 65.0426
1.5 | 0.3653 | 0.00471 | -0.0264 | 77.5584
2.5 | 0.4783 | 0.00469 | -0.0229 | 101.9829
3 | 0.5354 | 0.00474 | -0.0211 | 112.9536
3.5 | 0.5885 | 0.00486 | -0.0182 | 121.0905
4 | 0.6392 | 0.00488 | -0.0144 | 130.9836
5 | 0.815 | 0.00579 | -0.023 | 140.7599
5.5 | 0.8923 | 0.00633 | -0.0241 | 140.9637
6 | 0.9634 | 0.00688 | -0.0234 | 140.0291
6.5 | 1.025 | 0.00744 | -0.02 | 137.7688
7 | 1.0949 | 0.00902 | -0.0175 | 121.3858
7.5 | 1.1336 | 0.01406 | -0.0108 | 80.6259
8 | 1.1375 | 0.02185 | -0.0024 | 52.0595
8.5 | 1.0971 | 0.0272 | 0.0109 | 40.3346
9 | 1.0597 | 0.03363 | 0.0193 | 31.5106
9.5 | 1.0163 | 0.04179 | 0.0232 | 24.3192
10 | 0.9784 | 0.05171 | 0.0214 | 18.9209
10.5 | 0.944 | 0.06581 | 0.0115 | 14.3443
11 | 0.923 | 0.08153 | 0.0007 | 11.321
11.5 | 0.8984 | 0.0955 | -0.0056 | 9.4073
12 | 0.8784 | 0.10868 | -0.0121 | 8.0824
12.5 | 0.8629 | 0.12141 | -0.0184 | 7.1073
13 | 0.8557 | 0.13319 | -0.0241 | 6.4247