## index
index | Re | Mach | Datasource
1 | 50000 | 0 | JavaFoil+Calcfoil stall+Eppler ext transition
2 | 50000 | 0 | XFOIL ncrit=9
3 | 50000 | 0.1 | JavaFoil+Calcfoil stall+Eppler ext transition
4 | 50000 | 0.1 | XFOIL ncrit=9
5 | 50000 | 0.25 | JavaFoil+Calcfoil stall+Eppler ext transition
6 | 50000 | 0.25 | XFOIL ncrit=9
7 | 50000 | 0.5 | JavaFoil+Calcfoil stall+Eppler ext transition
8 | 50000 | 0.5 | XFOIL ncrit=9
9 | 100000 | 0 | JavaFoil+Calcfoil stall+Eppler ext transition
10 | 100000 | 0 | XFOIL ncrit=9
11 | 100000 | 0.1 | JavaFoil+Calcfoil stall+Eppler ext transition
12 | 100000 | 0.1 | XFOIL ncrit=9
13 | 100000 | 0.25 | JavaFoil+Calcfoil stall+Eppler ext transition
14 | 100000 | 0.25 | XFOIL ncrit=9
15 | 100000 | 0.5 | JavaFoil+Calcfoil stall+Eppler ext transition
16 | 100000 | 0.5 | XFOIL ncrit=9
17 | 250000 | 0 | JavaFoil+Calcfoil stall+Eppler ext transition
18 | 250000 | 0 | XFOIL ncrit=9
19 | 250000 | 0.1 | JavaFoil+Calcfoil stall+Eppler ext transition
20 | 250000 | 0.1 | XFOIL ncrit=9
21 | 250000 | 0.25 | JavaFoil+Calcfoil stall+Eppler ext transition
22 | 250000 | 0.25 | XFOIL ncrit=9
23 | 250000 | 0.5 | JavaFoil+Calcfoil stall+Eppler ext transition
24 | 250000 | 0.5 | XFOIL ncrit=9
25 | 500000 | 0 | JavaFoil+Calcfoil stall+Eppler ext transition
26 | 500000 | 0 | XFOIL ncrit=9
27 | 500000 | 0.1 | JavaFoil+Calcfoil stall+Eppler ext transition
28 | 500000 | 0.1 | XFOIL ncrit=9
29 | 500000 | 0.25 | JavaFoil+Calcfoil stall+Eppler ext transition
30 | 500000 | 0.25 | XFOIL ncrit=9
31 | 500000 | 0.5 | JavaFoil+Calcfoil stall+Eppler ext transition
32 | 500000 | 0.5 | XFOIL ncrit=9
33 | 750000 | 0 | JavaFoil+Calcfoil stall+Eppler ext transition
34 | 750000 | 0 | XFOIL ncrit=9
35 | 750000 | 0.1 | JavaFoil+Calcfoil stall+Eppler ext transition
36 | 750000 | 0.1 | XFOIL ncrit=9
37 | 750000 | 0.25 | JavaFoil+Calcfoil stall+Eppler ext transition
38 | 750000 | 0.25 | XFOIL ncrit=9
39 | 750000 | 0.5 | JavaFoil+Calcfoil stall+Eppler ext transition
40 | 750000 | 0.5 | XFOIL ncrit=9
41 | 1000000 | 0 | JavaFoil+Calcfoil stall+Eppler ext transition
42 | 1000000 | 0 | XFOIL ncrit=9
43 | 1000000 | 0.1 | JavaFoil+Calcfoil stall+Eppler ext transition
44 | 1000000 | 0.1 | XFOIL ncrit=9
45 | 1000000 | 0.25 | JavaFoil+Calcfoil stall+Eppler ext transition
46 | 1000000 | 0.25 | XFOIL ncrit=9
47 | 1000000 | 0.5 | JavaFoil+Calcfoil stall+Eppler ext transition
48 | 1000000 | 0.5 | XFOIL ncrit=9
49 | 2000000 | 0 | JavaFoil+Calcfoil stall+Eppler ext transition
50 | 2000000 | 0 | XFOIL ncrit=9
51 | 2000000 | 0.1 | JavaFoil+Calcfoil stall+Eppler ext transition
52 | 2000000 | 0.1 | XFOIL ncrit=9
53 | 2000000 | 0.25 | JavaFoil+Calcfoil stall+Eppler ext transition
54 | 2000000 | 0.25 | XFOIL ncrit=9
55 | 2000000 | 0.5 | JavaFoil+Calcfoil stall+Eppler ext transition
56 | 2000000 | 0.5 | XFOIL ncrit=9
57 | 3000000 | 0 | JavaFoil+Calcfoil stall+Eppler ext transition
58 | 3000000 | 0 | XFOIL ncrit=9
59 | 3000000 | 0.1 | JavaFoil+Calcfoil stall+Eppler ext transition
60 | 3000000 | 0.1 | XFOIL ncrit=9
61 | 3000000 | 0.25 | JavaFoil+Calcfoil stall+Eppler ext transition
62 | 3000000 | 0.25 | XFOIL ncrit=9
63 | 3000000 | 0.5 | JavaFoil+Calcfoil stall+Eppler ext transition
64 | 3000000 | 0.5 | XFOIL ncrit=9
65 | 4000000 | 0 | JavaFoil+Calcfoil stall+Eppler ext transition
66 | 4000000 | 0 | XFOIL ncrit=9
67 | 4000000 | 0.1 | JavaFoil+Calcfoil stall+Eppler ext transition
68 | 4000000 | 0.1 | XFOIL ncrit=9
69 | 4000000 | 0.25 | JavaFoil+Calcfoil stall+Eppler ext transition
70 | 4000000 | 0.25 | XFOIL ncrit=9
71 | 4000000 | 0.5 | JavaFoil+Calcfoil stall+Eppler ext transition
72 | 4000000 | 0.5 | XFOIL ncrit=9
73 | 5000000 | 0 | JavaFoil+Calcfoil stall+Eppler ext transition
74 | 5000000 | 0 | XFOIL ncrit=9
75 | 5000000 | 0.1 | JavaFoil+Calcfoil stall+Eppler ext transition
76 | 5000000 | 0.1 | XFOIL ncrit=9
77 | 5000000 | 0.25 | JavaFoil+Calcfoil stall+Eppler ext transition
78 | 5000000 | 0.25 | XFOIL ncrit=9
79 | 5000000 | 0.5 | JavaFoil+Calcfoil stall+Eppler ext transition
80 | 5000000 | 0.5 | XFOIL ncrit=9
81 | 6000000 | 0 | JavaFoil+Calcfoil stall+Eppler ext transition
82 | 6000000 | 0 | XFOIL ncrit=9
83 | 6000000 | 0.1 | JavaFoil+Calcfoil stall+Eppler ext transition
84 | 6000000 | 0.1 | XFOIL ncrit=9
85 | 6000000 | 0.25 | JavaFoil+Calcfoil stall+Eppler ext transition
86 | 6000000 | 0.25 | XFOIL ncrit=9
87 | 6000000 | 0.5 | JavaFoil+Calcfoil stall+Eppler ext transition
88 | 6000000 | 0.5 | XFOIL ncrit=9
89 | 7000000 | 0 | JavaFoil+Calcfoil stall+Eppler ext transition
90 | 7000000 | 0 | XFOIL ncrit=9
91 | 7000000 | 0.1 | JavaFoil+Calcfoil stall+Eppler ext transition
92 | 7000000 | 0.1 | XFOIL ncrit=9
93 | 7000000 | 0.25 | JavaFoil+Calcfoil stall+Eppler ext transition
94 | 7000000 | 0.25 | XFOIL ncrit=9
95 | 7000000 | 0.5 | JavaFoil+Calcfoil stall+Eppler ext transition
96 | 7000000 | 0.5 | XFOIL ncrit=9
97 | 8000000 | 0 | JavaFoil+Calcfoil stall+Eppler ext transition
98 | 8000000 | 0 | XFOIL ncrit=9
99 | 8000000 | 0.1 | JavaFoil+Calcfoil stall+Eppler ext transition
100 | 8000000 | 0.1 | XFOIL ncrit=9
101 | 8000000 | 0.25 | JavaFoil+Calcfoil stall+Eppler ext transition
102 | 8000000 | 0.25 | XFOIL ncrit=9
103 | 8000000 | 0.5 | JavaFoil+Calcfoil stall+Eppler ext transition
104 | 8000000 | 0.5 | XFOIL ncrit=9
105 | 10000000 | 0 | JavaFoil+Calcfoil stall+Eppler ext transition
106 | 10000000 | 0 | XFOIL ncrit=9
107 | 10000000 | 0.1 | JavaFoil+Calcfoil stall+Eppler ext transition
108 | 10000000 | 0.1 | XFOIL ncrit=9
109 | 10000000 | 0.25 | JavaFoil+Calcfoil stall+Eppler ext transition
110 | 10000000 | 0.25 | XFOIL ncrit=9
111 | 10000000 | 0.5 | JavaFoil+Calcfoil stall+Eppler ext transition
112 | 10000000 | 0.5 | XFOIL ncrit=9
113 | 12000000 | 0 | JavaFoil+Calcfoil stall+Eppler ext transition
114 | 12000000 | 0 | XFOIL ncrit=9
115 | 12000000 | 0.1 | JavaFoil+Calcfoil stall+Eppler ext transition
116 | 12000000 | 0.1 | XFOIL ncrit=9
117 | 12000000 | 0.25 | JavaFoil+Calcfoil stall+Eppler ext transition
118 | 12000000 | 0.25 | XFOIL ncrit=9
119 | 12000000 | 0.5 | JavaFoil+Calcfoil stall+Eppler ext transition
120 | 12000000 | 0.5 | XFOIL ncrit=9
121 | 14000000 | 0 | JavaFoil+Calcfoil stall+Eppler ext transition
122 | 14000000 | 0 | XFOIL ncrit=9
123 | 14000000 | 0.1 | JavaFoil+Calcfoil stall+Eppler ext transition
124 | 14000000 | 0.1 | XFOIL ncrit=9
125 | 14000000 | 0.25 | JavaFoil+Calcfoil stall+Eppler ext transition
126 | 14000000 | 0.25 | XFOIL ncrit=9
127 | 14000000 | 0.5 | JavaFoil+Calcfoil stall+Eppler ext transition
128 | 14000000 | 0.5 | XFOIL ncrit=9
129 | 16000000 | 0 | JavaFoil+Calcfoil stall+Eppler ext transition
130 | 16000000 | 0 | XFOIL ncrit=9
131 | 16000000 | 0.1 | JavaFoil+Calcfoil stall+Eppler ext transition
132 | 16000000 | 0.1 | XFOIL ncrit=9
133 | 16000000 | 0.25 | JavaFoil+Calcfoil stall+Eppler ext transition
134 | 16000000 | 0.25 | XFOIL ncrit=9
135 | 16000000 | 0.5 | JavaFoil+Calcfoil stall+Eppler ext transition
136 | 16000000 | 0.5 | XFOIL ncrit=9
137 | 18000000 | 0 | JavaFoil+Calcfoil stall+Eppler ext transition
138 | 18000000 | 0 | XFOIL ncrit=9
139 | 18000000 | 0.1 | JavaFoil+Calcfoil stall+Eppler ext transition
140 | 18000000 | 0.1 | XFOIL ncrit=9
141 | 18000000 | 0.25 | JavaFoil+Calcfoil stall+Eppler ext transition
142 | 18000000 | 0.25 | XFOIL ncrit=9
143 | 18000000 | 0.5 | JavaFoil+Calcfoil stall+Eppler ext transition
144 | 18000000 | 0.5 | XFOIL ncrit=9
145 | 20000000 | 0 | JavaFoil+Calcfoil stall+Eppler ext transition
146 | 20000000 | 0 | XFOIL ncrit=9
147 | 20000000 | 0.1 | JavaFoil+Calcfoil stall+Eppler ext transition
148 | 20000000 | 0.1 | XFOIL ncrit=9
149 | 20000000 | 0.25 | JavaFoil+Calcfoil stall+Eppler ext transition
150 | 20000000 | 0.25 | XFOIL ncrit=9
151 | 20000000 | 0.5 | JavaFoil+Calcfoil stall+Eppler ext transition
152 | 20000000 | 0.5 | XFOIL ncrit=9

## 1. Re 50k Mach 0.00 (1)
BIGFOIL.COM POLAR EXPORT
NACA64-709 a=0.8
NACA64-709 a=0.8 |  |  |  | Cl Max: | 1.158 | at alpha= | 5 | deg
JavaFoil+Calcfoil stall+Eppler ext transition |  |  |  | L/D Max: | 51.523 | at alpha= | 4 | deg
Re: | 50000 |  |  | Cd Min: | 0.01617 | at alpha= | -0.5 | deg
Mach: | 0 |  |  | Cl=0 at alpha= | -5.4091 | deg
|  |  |  | @ Cl=0.1, Cd= | 0.046458
|  |  |  | @ Cl=0.4, Cd= | 0.032991
|  |  |  | @ Cl=0.6, Cd= | 0.016563
alpha (deg) | Cl | Cd | Cm | Cl/Cd
-17 | -0.216 | 0.53031 | -0.037 | -0.408
-16.5 | -0.227 | 0.50962 | -0.037 | -0.446
-16 | -0.238 | 0.45816 | -0.038 | -0.52
-15.5 | -0.25 | 0.42534 | -0.037 | -0.587
-15 | -0.261 | 0.37796 | -0.038 | -0.69
-14.5 | -0.271 | 0.33009 | -0.038 | -0.822
-14 | -0.282 | 0.29332 | -0.038 | -0.96
-13.5 | -0.291 | 0.26309 | -0.038 | -1.106
-13 | -0.299 | 0.24199 | -0.038 | -1.235
-12.5 | -0.305 | 0.21478 | -0.038 | -1.42
-12 | -0.307 | 0.19294 | -0.039 | -1.593
-11.5 | -0.305 | 0.17608 | -0.038 | -1.731
-11 | -0.299 | 0.15578 | -0.039 | -1.922
-10.5 | -0.291 | 0.13555 | -0.039 | -2.145
-10 | -0.279 | 0.12341 | -0.039 | -2.258
-9.5 | -0.263 | 0.11108 | -0.039 | -2.368
-9 | -0.243 | 0.10399 | -0.038 | -2.341
-8.5 | -0.22 | 0.09609 | -0.038 | -2.29
-8 | -0.193 | 0.08467 | -0.038 | -2.278
-7.5 | -0.162 | 0.07463 | -0.04 | -2.172
-7 | -0.128 | 0.06859 | -0.041 | -1.863
-6.5 | -0.09 | 0.06263 | -0.042 | -1.443
-6 | -0.05 | 0.0593 | -0.042 | -0.847
-5.5 | -0.008 | 0.05453 | -0.044 | -0.143
-5 | 0.036 | 0.05005 | -0.046 | 0.729
-4.5 | 0.082 | 0.04745 | -0.047 | 1.731
-4 | 0.129 | 0.04486 | -0.048 | 2.872
-3.5 | 0.176 | 0.04289 | -0.048 | 4.108
-3 | 0.224 | 0.04123 | -0.05 | 5.429
-2.5 | 0.271 | 0.03965 | -0.051 | 6.844
-2 | 0.319 | 0.03858 | -0.054 | 8.27
-1.5 | 0.367 | 0.03774 | -0.058 | 9.725
-1 | 0.516 | 0.0163 | -0.126 | 31.66
-0.5 | 0.574 | 0.01617 | -0.127 | 35.526
0 | 0.617 | 0.01682 | -0.127 | 36.69
0.5 | 0.674 | 0.01711 | -0.128 | 39.382
1 | 0.731 | 0.0174 | -0.128 | 41.99
1.5 | 0.787 | 0.01777 | -0.128 | 44.289
2 | 0.844 | 0.01817 | -0.129 | 46.435
2.5 | 0.896 | 0.01863 | -0.129 | 48.088
3 | 0.95 | 0.01914 | -0.129 | 49.616
3.5 | 1.002 | 0.01982 | -0.13 | 50.569
4 | 1.053 | 0.02045 | -0.13 | 51.523
4.5 | 1.112 | 0.02359 | -0.132 | 47.155
5 | 1.158 | 0.02447 | -0.132 | 47.315
5.5 | 0.985 | 0.0445 | -0.057 | 22.127
6 | 1.016 | 0.04798 | -0.053 | 21.173
6.5 | 1.04 | 0.05177 | -0.049 | 20.094
7 | 1.056 | 0.05661 | -0.045 | 18.655
7.5 | 1.065 | 0.06216 | -0.043 | 17.131
8 | 1.066 | 0.06913 | -0.039 | 15.415
8.5 | 1.058 | 0.07479 | -0.038 | 14.152
9 | 1.043 | 0.08401 | -0.036 | 12.42
9.5 | 1.021 | 0.09685 | -0.029 | 10.539
10 | 0.991 | 0.10551 | -0.026 | 9.397

## 2. Re 50k Mach 0.00 (2)
BIGFOIL.COM POLAR EXPORT
NACA64-709 a=0.8
NACA64-709 a=0.8 |  |  |  | Cl Max: | 1.3804 | at alpha= | 10 | deg
XFOIL ncrit=9 |  |  |  | L/D Max: | 36.7402 | at alpha= | 7.5 | deg
Re: | 50000 |  |  | Cd Min: | 0.23454 | at alpha= | -20 | deg
Mach: | 0 |  |  | Cl=0 at alpha= | -1.4326 | deg
|  |  |  | @ Cl=0.1, Cd= | 0.032835
|  |  |  | @ Cl=0.4, Cd= | 0.042168
|  |  |  | @ Cl=0.6, Cd= | 0.054969
alpha (deg) | Cl | Cd | Cm | Cl/Cd
-20 | -0.5374 | 0.23454 | -0.0037 | -2.2913
-19.5 | -0.5198 | 0.22851 | -0.0074 | -2.2747
-19 | -0.5032 | 0.22301 | -0.0111 | -2.2564
-18.5 | -0.4879 | 0.21871 | -0.0152 | -2.2308
-18 | -0.4783 | 0.21814 | -0.0201 | -2.1926
-17.5 | -0.4751 | 0.21985 | -0.0248 | -2.161
-17 | -0.4393 | 0.19974 | -0.0248 | -2.1994
-16.5 | -0.4237 | 0.19386 | -0.0276 | -2.1856
-16 | -0.4129 | 0.19037 | -0.0312 | -2.1689
-15.5 | -0.4128 | 0.19132 | -0.0356 | -2.1576
-15 | -0.3837 | 0.17685 | -0.0357 | -2.1696
-14.5 | -0.3705 | 0.17103 | -0.0376 | -2.1663
-14 | -0.3656 | 0.16802 | -0.0405 | -2.1759
-13.5 | -0.3748 | 0.16895 | -0.0437 | -2.2184
-13 | -0.3423 | 0.15472 | -0.042 | -2.2124
-12.5 | -0.3419 | 0.15132 | -0.0431 | -2.2595
-12 | -0.3582 | 0.15195 | -0.0446 | -2.3574
-11.5 | -0.3329 | 0.14049 | -0.0417 | -2.3696
-11 | -0.3486 | 0.13974 | -0.0416 | -2.4946
-10.5 | -0.3366 | 0.13188 | -0.0388 | -2.5523
-10 | -0.3577 | 0.13124 | -0.038 | -2.7255
-9.5 | -0.3466 | 0.12367 | -0.0349 | -2.8026
-9 | -0.3729 | 0.12316 | -0.0336 | -3.0278
-8.5 | -0.3635 | 0.11602 | -0.0301 | -3.1331
-8 | -0.4032 | 0.1165 | -0.0276 | -3.4609
-7.5 | -0.3987 | 0.11007 | -0.0238 | -3.6222
-7 | -0.4061 | 0.10522 | -0.0195 | -3.8595
-6.5 | -0.4226 | 0.1014 | -0.016 | -4.1677
-6 | -0.4327 | 0.09712 | -0.0139 | -4.4553
-5.5 | -0.4417 | 0.09285 | -0.0146 | -4.7571
-5 | -0.442 | 0.08787 | -0.0161 | -5.0302
-4.5 | -0.4375 | 0.08277 | -0.013 | -5.2857
-4 | -0.433 | 0.0778 | -0.0029 | -5.5656
-3.5 | -0.4303 | 0.07357 | 0.0054 | -5.8489
-2.5 | -0.1463 | 0.04425 | -0.0776 | -3.3062
-2 | -0.066 | 0.03876 | -0.0836 | -1.7028
-1.5 | -0.0071 | 0.03549 | -0.0853 | -0.20006
-1 | 0.0456 | 0.03383 | -0.0855 | 1.3479
-0.5 | 0.0961 | 0.03288 | -0.085 | 2.9227
0 | 0.1582 | 0.03216 | -0.0873 | 4.9192
0.5 | 0.1888 | 0.03074 | -0.0822 | 6.1418
1 | 0.2309 | 0.0325 | -0.0826 | 7.1046
1.5 | 0.2712 | 0.03441 | -0.083 | 7.8814
2 | 0.3101 | 0.03646 | -0.0833 | 8.5052
2.5 | 0.3478 | 0.03867 | -0.0836 | 8.9941
3 | 0.3843 | 0.04104 | -0.0839 | 9.364
3.5 | 0.4198 | 0.04359 | -0.0842 | 9.6306
4 | 0.4539 | 0.04633 | -0.0846 | 9.7971
4.5 | 0.487 | 0.04931 | -0.0851 | 9.8763
5 | 0.5187 | 0.05255 | -0.0857 | 9.8706
5.5 | 0.7052 | 0.0581 | -0.1081 | 12.1377
6 | 0.7664 | 0.06076 | -0.1107 | 12.6136
6.5 | 0.832 | 0.06292 | -0.113 | 13.2231
7 | 0.8971 | 0.06422 | -0.114 | 13.9692
7.5 | 1.1485 | 0.03126 | -0.094 | 36.7402
8 | 1.1257 | 0.03864 | -0.0848 | 29.133
8.5 | 1.2827 | 0.04614 | -0.093 | 27.8002
9 | 1.3449 | 0.05449 | -0.0925 | 24.6816
9.5 | 1.3753 | 0.063 | -0.0889 | 21.8302
10 | 1.3804 | 0.07176 | -0.0834 | 19.2363
10.5 | 1.3468 | 0.08034 | -0.0753 | 16.7638
11 | 1.3167 | 0.08956 | -0.0698 | 14.7019
11.5 | 1.2716 | 0.09881 | -0.0664 | 12.8691
12 | 1.1847 | 0.11174 | -0.0698 | 10.6023
12.5 | 1.161 | 0.1271 | -0.0749 | 9.1345
13 | 1.0266 | 0.17852 | -0.1226 | 5.7506
13.5 | 1.0217 | 0.18576 | -0.126 | 5.5001
14 | 1.0329 | 0.1943 | -0.1286 | 5.316
14.5 | 1.0455 | 0.20284 | -0.1313 | 5.1543
15 | 1.0686 | 0.21309 | -0.1326 | 5.0148

## 3. Re 50k Mach 0.10 (1)
BIGFOIL.COM POLAR EXPORT
NACA64-709 a=0.8
NACA64-709 a=0.8 |  |  |  | Cl Max: | 1.162 | at alpha= | 5 | deg
JavaFoil+Calcfoil stall+Eppler ext transition |  |  |  | L/D Max: | 51.567 | at alpha= | 4 | deg
Re: | 50000 |  |  | Cd Min: | 0.0162 | at alpha= | -0.5 | deg
Mach: | 0.1 |  |  | Cl=0 at alpha= | -5.4111 | deg
|  |  |  | @ Cl=0.1, Cd= | 0.046714
|  |  |  | @ Cl=0.4, Cd= | 0.033365
|  |  |  | @ Cl=0.6, Cd= | 0.016548
alpha (deg) | Cl | Cd | Cm | Cl/Cd
-17 | -0.179 | 0.61449 | -0.037 | -0.291
-16.5 | -0.191 | 0.57436 | -0.038 | -0.333
-16 | -0.204 | 0.53244 | -0.037 | -0.383
-15.5 | -0.217 | 0.46128 | -0.038 | -0.47
-15 | -0.23 | 0.42045 | -0.038 | -0.546
-14.5 | -0.242 | 0.36104 | -0.038 | -0.671
-14 | -0.255 | 0.34452 | -0.039 | -0.74
-13.5 | -0.267 | 0.28687 | -0.038 | -0.929
-13 | -0.277 | 0.26947 | -0.039 | -1.028
-12.5 | -0.286 | 0.23347 | -0.039 | -1.225
-12 | -0.291 | 0.2113 | -0.039 | -1.377
-11.5 | -0.291 | 0.18423 | -0.039 | -1.579
-11 | -0.288 | 0.15828 | -0.04 | -1.818
-10.5 | -0.281 | 0.14412 | -0.039 | -1.953
-10 | -0.271 | 0.13069 | -0.04 | -2.077
-9.5 | -0.258 | 0.11643 | -0.04 | -2.213
-9 | -0.24 | 0.10924 | -0.038 | -2.194
-8.5 | -0.218 | 0.0963 | -0.038 | -2.259
-8 | -0.191 | 0.088 | -0.039 | -2.175
-7.5 | -0.161 | 0.07649 | -0.04 | -2.108
-7 | -0.127 | 0.06894 | -0.041 | -1.849
-6.5 | -0.09 | 0.06313 | -0.042 | -1.43
-6 | -0.05 | 0.05921 | -0.042 | -0.849
-5.5 | -0.008 | 0.05483 | -0.043 | -0.143
-5 | 0.037 | 0.05046 | -0.046 | 0.725
-4.5 | 0.082 | 0.04774 | -0.047 | 1.727
-4 | 0.129 | 0.04506 | -0.048 | 2.871
-3.5 | 0.177 | 0.04303 | -0.049 | 4.113
-3 | 0.225 | 0.04133 | -0.05 | 5.441
-2.5 | 0.273 | 0.03972 | -0.052 | 6.865
-2 | 0.321 | 0.03864 | -0.054 | 8.297
-1.5 | 0.369 | 0.03779 | -0.058 | 9.761
-1 | 0.519 | 0.01638 | -0.127 | 31.667
-0.5 | 0.577 | 0.0162 | -0.127 | 35.624
0 | 0.62 | 0.01685 | -0.128 | 36.792
0.5 | 0.677 | 0.01716 | -0.128 | 39.474
1 | 0.734 | 0.01745 | -0.129 | 42.076
1.5 | 0.791 | 0.01781 | -0.129 | 44.406
2 | 0.848 | 0.01822 | -0.129 | 46.534
2.5 | 0.9 | 0.01877 | -0.13 | 47.972
3 | 0.954 | 0.01928 | -0.13 | 49.512
3.5 | 1.007 | 0.01992 | -0.13 | 50.559
4 | 1.058 | 0.02052 | -0.131 | 51.567
4.5 | 1.117 | 0.02373 | -0.132 | 47.08
5 | 1.162 | 0.02459 | -0.133 | 47.283
5.5 | 0.989 | 0.04448 | -0.057 | 22.227
6 | 1.019 | 0.04786 | -0.053 | 21.299
6.5 | 1.043 | 0.05176 | -0.05 | 20.157
7 | 1.058 | 0.05742 | -0.045 | 18.424
7.5 | 1.065 | 0.06341 | -0.043 | 16.797
8 | 1.063 | 0.07107 | -0.04 | 14.965
8.5 | 1.053 | 0.07683 | -0.039 | 13.711
9 | 1.035 | 0.08622 | -0.036 | 11.999
9.5 | 1.008 | 0.09925 | -0.028 | 10.153
10 | 0.974 | 0.11237 | -0.026 | 8.665

## 4. Re 50k Mach 0.10 (2)
BIGFOIL.COM POLAR EXPORT
NACA64-709 a=0.8
NACA64-709 a=0.8 |  |  |  | Cl Max: | 1.3763 | at alpha= | 10 | deg
XFOIL ncrit=9 |  |  |  | L/D Max: | 35.8367 | at alpha= | 7.5 | deg
Re: | 50000 |  |  | Cd Min: | 0.23504 | at alpha= | -20 | deg
Mach: | 0.1 |  |  | Cl=0 at alpha= | -1.4101 | deg
|  |  |  | @ Cl=0.1, Cd= | 0.033047
|  |  |  | @ Cl=0.4, Cd= | 0.042306
|  |  |  | @ Cl=0.6, Cd= | 0.0551
alpha (deg) | Cl | Cd | Cm | Cl/Cd
-20 | -0.5384 | 0.23504 | -0.0037 | -2.2907
-19.5 | -0.5207 | 0.22904 | -0.0075 | -2.2734
-19 | -0.5041 | 0.22359 | -0.0112 | -2.2546
-18.5 | -0.489 | 0.21962 | -0.0155 | -2.2266
-18 | -0.4801 | 0.21951 | -0.0204 | -2.1871
-17.5 | -0.4636 | 0.21173 | -0.0236 | -2.1896
-17 | -0.4393 | 0.20004 | -0.0249 | -2.1961
-16.5 | -0.4239 | 0.19431 | -0.0278 | -2.1816
-16 | -0.4139 | 0.19137 | -0.0316 | -2.1628
-15.5 | -0.4147 | 0.19267 | -0.036 | -2.1524
-15 | -0.383 | 0.17705 | -0.0359 | -2.1632
-14.5 | -0.3704 | 0.17145 | -0.0379 | -2.1604
-14 | -0.3668 | 0.16902 | -0.0409 | -2.1702
-13.5 | -0.3625 | 0.16449 | -0.0429 | -2.2038
-13 | -0.3418 | 0.15507 | -0.0421 | -2.2042
-12.5 | -0.3433 | 0.15224 | -0.0433 | -2.255
-12 | -0.3605 | 0.1531 | -0.0448 | -2.3547
-11.5 | -0.3331 | 0.14103 | -0.0418 | -2.3619
-11 | -0.351 | 0.1408 | -0.0418 | -2.4929
-10.5 | -0.3366 | 0.13237 | -0.0389 | -2.5429
-10 | -0.3603 | 0.13227 | -0.0382 | -2.724
-9.5 | -0.3465 | 0.12416 | -0.0349 | -2.7908
-9 | -0.3759 | 0.12421 | -0.0337 | -3.0263
-8 | -0.3735 | 0.11239 | -0.0273 | -3.3232
-7.5 | -0.4021 | 0.11105 | -0.0239 | -3.6209
-7 | -0.4074 | 0.1059 | -0.0196 | -3.847
-6.5 | -0.4207 | 0.10177 | -0.0158 | -4.1338
-6 | -0.4314 | 0.09756 | -0.0136 | -4.4219
-5.5 | -0.4451 | 0.09379 | -0.0167 | -4.7457
-5 | -0.4432 | 0.08828 | -0.0152 | -5.0204
-4.5 | -0.4393 | 0.0832 | -0.011 | -5.28
-4 | -0.4344 | 0.07836 | -0.0022 | -5.5436
-3.5 | -0.4318 | 0.07405 | 0.0063 | -5.8312
-2 | -0.069 | 0.0392 | -0.0837 | -1.7602
-1.5 | -0.0096 | 0.03577 | -0.0855 | -0.26838
-1 | 0.0438 | 0.03409 | -0.0859 | 1.2848
-0.5 | 0.0945 | 0.0331 | -0.0853 | 2.855
0 | 0.1545 | 0.03252 | -0.0872 | 4.7509
0.5 | 0.1883 | 0.03087 | -0.0825 | 6.0998
1 | 0.2307 | 0.03264 | -0.083 | 7.068
1.5 | 0.2713 | 0.03456 | -0.0833 | 7.8501
2 | 0.3104 | 0.03663 | -0.0837 | 8.4739
2.5 | 0.3484 | 0.03885 | -0.084 | 8.9678
3 | 0.3851 | 0.04123 | -0.0843 | 9.3403
3.5 | 0.4207 | 0.0438 | -0.0846 | 9.605
4 | 0.455 | 0.04657 | -0.085 | 9.7702
4.5 | 0.4882 | 0.04957 | -0.0855 | 9.8487
5 | 0.5201 | 0.05283 | -0.0862 | 9.8448
5.5 | 0.7179 | 0.05845 | -0.1097 | 12.2823
6 | 0.7681 | 0.06102 | -0.1109 | 12.5877
6.5 | 0.8303 | 0.06326 | -0.1129 | 13.1252
7 | 0.9054 | 0.0643 | -0.1146 | 14.0809
7.5 | 1.1457 | 0.03197 | -0.0931 | 35.8367
8 | 1.1265 | 0.03921 | -0.0844 | 28.7299
8.5 | 1.2899 | 0.04691 | -0.093 | 27.4973
9 | 1.3474 | 0.05533 | -0.0918 | 24.3521
9.5 | 1.3713 | 0.0638 | -0.0874 | 21.4937
10 | 1.3763 | 0.07252 | -0.0822 | 18.9782
10.5 | 1.3391 | 0.08068 | -0.0741 | 16.5977
11 | 1.2988 | 0.08937 | -0.0684 | 14.5328
11.5 | 1.2773 | 0.10033 | -0.0665 | 12.731
12 | 1.1719 | 0.1139 | -0.0715 | 10.2888
12.5 | 1.1451 | 0.12971 | -0.078 | 8.8282
13 | 0.8301 | 0.16709 | -0.1041 | 4.968
13.5 | 0.8302 | 0.17572 | -0.107 | 4.7246
14 | 0.8406 | 0.18438 | -0.1087 | 4.5591
14.5 | 0.8287 | 0.18905 | -0.1116 | 4.3835
15 | 0.8311 | 0.1956 | -0.1138 | 4.249

## 5. Re 50k Mach 0.25 (1)
BIGFOIL.COM POLAR EXPORT
NACA64-709 a=0.8
NACA64-709 a=0.8 |  |  |  | Cl Max: | 1.144 | at alpha= | 4.5 | deg
JavaFoil+Calcfoil stall+Eppler ext transition |  |  |  | L/D Max: | 51.369 | at alpha= | 4 | deg
Re: | 50000 |  |  | Cd Min: | 0.01641 | at alpha= | -0.5 | deg
Mach: | 0.25 |  |  | Cl=0 at alpha= | -5.4111 | deg
|  |  |  | @ Cl=0.1, Cd= | 0.04757
|  |  |  | @ Cl=0.4, Cd= | 0.037714
|  |  |  | @ Cl=0.6, Cd= | 0.016521
alpha (deg) | Cl | Cd | Cm | Cl/Cd
-14.5 | -0.052 | 0.37821 | -0.044 | -0.136
-14 | -0.049 | 0.33062 | -0.044 | -0.148
-13.5 | -0.046 | 0.28113 | -0.044 | -0.163
-13 | -0.043 | 0.26011 | -0.044 | -0.166
-12.5 | -0.087 | 0.70886 | -0.042 | -0.123
-12 | -0.133 | 0.4326 | -0.043 | -0.307
-11.5 | -0.161 | 0.36074 | -0.041 | -0.446
-11 | -0.182 | 0.25398 | -0.042 | -0.718
-10.5 | -0.198 | 0.21396 | -0.042 | -0.925
-10 | -0.207 | 0.17322 | -0.042 | -1.197
-9.5 | -0.21 | 0.14742 | -0.042 | -1.425
-9 | -0.206 | 0.12834 | -0.042 | -1.606
-8.5 | -0.195 | 0.1196 | -0.04 | -1.633
-8 | -0.178 | 0.10007 | -0.04 | -1.776
-7.5 | -0.154 | 0.08389 | -0.041 | -1.833
-7 | -0.124 | 0.0757 | -0.042 | -1.639
-6.5 | -0.089 | 0.06746 | -0.042 | -1.324
-6 | -0.05 | 0.06266 | -0.042 | -0.803
-5.5 | -0.008 | 0.05741 | -0.044 | -0.137
-5 | 0.037 | 0.05198 | -0.047 | 0.715
-4.5 | 0.084 | 0.04841 | -0.048 | 1.737
-4 | 0.132 | 0.04589 | -0.049 | 2.885
-3.5 | 0.181 | 0.04345 | -0.05 | 4.175
-3 | 0.231 | 0.04178 | -0.051 | 5.523
-2.5 | 0.28 | 0.04008 | -0.053 | 6.984
-2 | 0.329 | 0.03895 | -0.055 | 8.452
-1.5 | 0.379 | 0.03806 | -0.059 | 9.955
-1 | 0.43 | 0.03722 | -0.065 | 11.556
-0.5 | 0.593 | 0.01641 | -0.131 | 36.156
0 | 0.637 | 0.01711 | -0.131 | 37.219
0.5 | 0.696 | 0.01743 | -0.132 | 39.9
1 | 0.754 | 0.01777 | -0.132 | 42.431
1.5 | 0.812 | 0.01818 | -0.133 | 44.679
2 | 0.871 | 0.01863 | -0.133 | 46.721
2.5 | 0.924 | 0.01916 | -0.133 | 48.235
3 | 0.98 | 0.01973 | -0.134 | 49.644
3.5 | 1.033 | 0.02046 | -0.134 | 50.478
4 | 1.085 | 0.02112 | -0.134 | 51.369
4.5 | 1.144 | 0.02448 | -0.136 | 46.751
5 | 0.978 | 0.04191 | -0.064 | 23.337
5.5 | 1.01 | 0.0454 | -0.056 | 22.244
6 | 1.039 | 0.04918 | -0.054 | 21.122
6.5 | 1.058 | 0.05387 | -0.049 | 19.638
7 | 1.064 | 0.0596 | -0.044 | 17.854
7.5 | 1.059 | 0.06695 | -0.042 | 15.812
8 | 1.039 | 0.07729 | -0.037 | 13.446
8.5 | 1.006 | 0.0844 | -0.036 | 11.914
9 | 0.957 | 0.09766 | -0.03 | 9.799
9.5 | 0.894 | 0.11624 | -0.031 | 7.694

## 6. Re 50k Mach 0.25 (2)
BIGFOIL.COM POLAR EXPORT
NACA64-709 a=0.8
NACA64-709 a=0.8 |  |  |  | Cl Max: | 1.3556 | at alpha= | 9.5 | deg
XFOIL ncrit=9 |  |  |  | L/D Max: | 32.0276 | at alpha= | 7.5 | deg
Re: | 50000 |  |  | Cd Min: | 0.23813 | at alpha= | -20 | deg
Mach: | 0.25 |  |  | Cl=0 at alpha= | -1.2847 | deg
|  |  |  | @ Cl=0.1, Cd= | 0.034185
|  |  |  | @ Cl=0.4, Cd= | 0.043098
|  |  |  | @ Cl=0.6, Cd= | 0.054505
alpha (deg) | Cl | Cd | Cm | Cl/Cd
-20 | -0.5447 | 0.23813 | -0.0038 | -2.2874
-19.5 | -0.5265 | 0.23226 | -0.0079 | -2.2669
-19 | -0.5098 | 0.22743 | -0.0121 | -2.2416
-18.5 | -0.4971 | 0.22598 | -0.0171 | -2.1998
-18 | -0.4909 | 0.22764 | -0.0221 | -2.1565
-17.5 | -0.4585 | 0.2087 | -0.0228 | -2.1969
-17 | -0.4406 | 0.20217 | -0.0258 | -2.1794
-16.5 | -0.4266 | 0.19759 | -0.0293 | -2.159
-16 | -0.4222 | 0.19795 | -0.0338 | -2.1329
-15.5 | -0.3975 | 0.18549 | -0.035 | -2.143
-15 | -0.3813 | 0.17879 | -0.0369 | -2.1327
-14.5 | -0.372 | 0.17472 | -0.0396 | -2.1291
-14 | -0.376 | 0.17526 | -0.043 | -2.1454
-13.5 | -0.3487 | 0.16229 | -0.0423 | -2.1486
-13 | -0.3418 | 0.15765 | -0.0431 | -2.1681
-12.5 | -0.3541 | 0.1581 | -0.0448 | -2.2397
-12 | -0.3325 | 0.14741 | -0.0428 | -2.2556
-11.5 | -0.3402 | 0.14538 | -0.0426 | -2.3401
-11 | -0.3334 | 0.13874 | -0.0407 | -2.4031
-10.5 | -0.3437 | 0.13651 | -0.0395 | -2.5178
-10 | -0.3386 | 0.13012 | -0.0371 | -2.6022
-9.5 | -0.3557 | 0.12857 | -0.0357 | -2.7666
-9 | -0.3483 | 0.12183 | -0.0328 | -2.8589
-8.5 | -0.3796 | 0.12188 | -0.0312 | -3.1145
-8 | -0.3726 | 0.11514 | -0.0277 | -3.2361
-7.5 | -0.3768 | 0.1102 | -0.0242 | -3.4192
-7 | -0.3927 | 0.10658 | -0.0204 | -3.6846
-6.5 | -0.4347 | 0.10635 | -0.0179 | -4.0874
-6 | -0.4313 | 0.09995 | -0.0134 | -4.3152
-5.5 | -0.4381 | 0.09551 | -0.0107 | -4.587
-5 | -0.445 | 0.09107 | -0.0096 | -4.8864
-4.5 | -0.443 | 0.0859 | -0.0043 | -5.1572
-3.5 | -0.4395 | 0.07655 | 0.0098 | -5.7413
-2 | -0.0969 | 0.04127 | -0.0824 | -2.348
-1.5 | -0.0251 | 0.03742 | -0.0864 | -0.67076
-1 | 0.0332 | 0.03555 | -0.0876 | 0.9339
-0.5 | 0.0857 | 0.0343 | -0.0872 | 2.4985
0 | 0.1427 | 0.03384 | -0.088 | 4.2169
0.5 | 0.1851 | 0.03158 | -0.0845 | 5.8613
1 | 0.2296 | 0.03342 | -0.0848 | 6.8701
1.5 | 0.2717 | 0.0354 | -0.0853 | 7.6751
2 | 0.3122 | 0.03754 | -0.0857 | 8.3165
2.5 | 0.3515 | 0.03984 | -0.0861 | 8.8228
3 | 0.3893 | 0.04232 | -0.0864 | 9.199
3.5 | 0.4259 | 0.04498 | -0.0868 | 9.4687
4 | 0.4611 | 0.04786 | -0.0873 | 9.6344
4.5 | 0.4951 | 0.05098 | -0.0879 | 9.7117
5 | 0.6701 | 0.05686 | -0.109 | 11.7851
5.5 | 0.7346 | 0.05985 | -0.1122 | 12.274
6 | 0.7912 | 0.06249 | -0.1138 | 12.6612
6.5 | 0.8533 | 0.06472 | -0.1152 | 13.1845
7 | 0.9265 | 0.06564 | -0.1159 | 14.1149
7.5 | 1.1373 | 0.03551 | -0.0895 | 32.0276
8 | 1.1355 | 0.04207 | -0.0824 | 26.9907
8.5 | 1.3166 | 0.05082 | -0.0912 | 25.9071
9 | 1.3509 | 0.05927 | -0.0875 | 22.7923
9.5 | 1.3556 | 0.06791 | -0.0817 | 19.9617
10 | 1.3323 | 0.07585 | -0.0748 | 17.5649
10.5 | 1.2951 | 0.08415 | -0.0692 | 15.3904
11 | 1.2549 | 0.09404 | -0.0669 | 13.3443
11.5 | 1.2211 | 0.1057 | -0.0679 | 11.5525
12 | 1.1314 | 0.12431 | -0.0802 | 9.1014
12.5 | 1.0859 | 0.14679 | -0.0963 | 7.3976
13 | 1.0237 | 0.18133 | -0.128 | 5.6455
13.5 | 1.036 | 0.19105 | -0.1311 | 5.4227
14 | 1.0451 | 0.19912 | -0.1344 | 5.2486
14.5 | 1.0571 | 0.20764 | -0.1377 | 5.091

## 7. Re 50k Mach 0.50 (1)
BIGFOIL.COM POLAR EXPORT
NACA64-709 a=0.8
NACA64-709 a=0.8 |  |  |  | Cl Max: | 1.299 | at alpha= | 20 | deg
JavaFoil+Calcfoil stall+Eppler ext transition |  |  |  | L/D Max: | 49.785 | at alpha= | 3.5 | deg
Re: | 50000 |  |  | Cd Min: | 0.01779 | at alpha= | -0.5 | deg
Mach: | 0.5 |  |  | Cl=0 at alpha= | -5.4359 | deg
|  |  |  | @ Cl=0.1, Cd= | 0.05631
|  |  |  | @ Cl=0.4, Cd= | 0.03985
|  |  |  | @ Cl=0.6, Cd= | 0.02503
alpha (deg) | Cl | Cd | Cm | Cl/Cd
-20 | -0.79 | 0.39024 | -0.071 | -2.025
-19.5 | -0.764 | 0.38664 | -0.071 | -1.975
-19 | -0.735 | 0.37864 | -0.068 | -1.941
-18.5 | -0.708 | 0.36091 | -0.068 | -1.961
-18 | -0.681 | 0.36677 | -0.067 | -1.857
-17.5 | -0.654 | 0.36078 | -0.067 | -1.813
-17 | -0.627 | 0.35522 | -0.067 | -1.766
-16.5 | -0.6 | 0.35022 | -0.067 | -1.714
-16 | -0.573 | 0.32793 | -0.067 | -1.749
-15.5 | -0.545 | 0.29898 | -0.063 | -1.823
-15 | -0.518 | 0.28714 | -0.063 | -1.804
-14.5 | -0.491 | 0.28186 | -0.063 | -1.742
-14 | -0.464 | 0.27663 | -0.063 | -1.678
-13.5 | -0.437 | 0.2718 | -0.064 | -1.608
-13 | -0.41 | 0.26733 | -0.064 | -1.534
-12.5 | -0.383 | 0.26636 | -0.064 | -1.438
-12 | -0.355 | 0.25992 | -0.059 | -1.367
-11.5 | -0.328 | 0.23885 | -0.059 | -1.374
-11 | -0.301 | 0.23401 | -0.059 | -1.287
-10.5 | -0.274 | 0.24887 | -0.059 | -1.102
-10 | -0.247 | 0.24178 | -0.059 | -1.023
-9.5 | -0.22 | 0.24389 | -0.059 | -0.903
-9 | -0.193 | 0.21453 | -0.06 | -0.901
-8.5 | -0.166 | 0.19464 | -0.053 | -0.853
-8 | -0.139 | 0.20175 | -0.053 | -0.689
-7.5 | -0.112 | 0.18457 | -0.054 | -0.608
-7 | -0.085 | 0.17715 | -0.054 | -0.482
-6.5 | -0.058 | 0.20378 | -0.053 | -0.287
-6 | -0.032 | 0.16116 | -0.047 | -0.196
-5.5 | -0.005 | 0.134 | -0.048 | -0.036
-5 | 0.034 | 0.07384 | -0.046 | 0.466
-4.5 | 0.087 | 0.05793 | -0.049 | 1.504
-4 | 0.143 | 0.05095 | -0.053 | 2.801
-3.5 | 0.199 | 0.04718 | -0.054 | 4.223
-3 | 0.256 | 0.04387 | -0.056 | 5.831
-2.5 | 0.311 | 0.04183 | -0.057 | 7.443
-2 | 0.367 | 0.04041 | -0.06 | 9.079
-1.5 | 0.423 | 0.03946 | -0.064 | 10.71
-1 | 0.48 | 0.03882 | -0.069 | 12.367
-0.5 | 0.663 | 0.01779 | -0.146 | 37.288
0 | 0.711 | 0.01838 | -0.146 | 38.666
0.5 | 0.776 | 0.01877 | -0.147 | 41.344
1 | 0.841 | 0.01928 | -0.147 | 43.624
1.5 | 0.906 | 0.01986 | -0.148 | 45.634
2 | 0.971 | 0.02047 | -0.148 | 47.409
2.5 | 1.028 | 0.02123 | -0.148 | 48.446
3 | 1.089 | 0.02203 | -0.149 | 49.408
3.5 | 1.146 | 0.02301 | -0.149 | 49.785
4 | 1.21 | 0.02685 | -0.151 | 45.075
4.5 | 1.039 | 0.04111 | -0.074 | 25.277
5 | 1.065 | 0.04544 | -0.062 | 23.435
5.5 | 1.078 | 0.05149 | -0.057 | 20.939
6 | 1.063 | 0.05893 | -0.05 | 18.045
6.5 | 0.929 | 0.08418 | -0.042 | 11.04
7 | 0.65 | 0.16435 | -0.047 | 3.953
7.5 | 0.675 | 0.16856 | -0.047 | 4.005
8 | 0.701 | 0.20324 | -0.056 | 3.448
8.5 | 0.726 | 0.18834 | -0.058 | 3.856
9 | 0.751 | 0.20789 | -0.057 | 3.613
9.5 | 0.777 | 0.22165 | -0.066 | 3.507
10 | 0.802 | 0.24922 | -0.065 | 3.219
10.5 | 0.827 | 0.25212 | -0.065 | 3.28
11 | 0.854 | 0.26321 | -0.073 | 3.243
11.5 | 0.878 | 0.26797 | -0.074 | 3.278
12 | 0.903 | 0.27285 | -0.074 | 3.309
12.5 | 0.928 | 0.27891 | -0.074 | 3.326
13 | 0.954 | 0.32339 | -0.08 | 2.95
13.5 | 0.978 | 0.30046 | -0.08 | 3.257
14 | 1.003 | 0.31551 | -0.081 | 3.179
14.5 | 1.029 | 0.33575 | -0.084 | 3.064
15 | 1.054 | 0.34146 | -0.086 | 3.087
15.5 | 1.078 | 0.35317 | -0.087 | 3.053
16 | 1.102 | 0.37131 | -0.087 | 2.969
16.5 | 1.129 | 0.40555 | -0.092 | 2.784
17 | 1.153 | 0.41555 | -0.092 | 2.775
17.5 | 1.177 | 0.41335 | -0.092 | 2.847
18 | 1.201 | 0.4283 | -0.093 | 2.804
18.5 | 1.228 | 0.4432 | -0.097 | 2.771
19 | 1.252 | 0.4447 | -0.097 | 2.815
19.5 | 1.275 | 0.46035 | -0.098 | 2.77
20 | 1.299 | 0.45983 | -0.098 | 2.824

## 8. Re 50k Mach 0.50 (2)
BIGFOIL.COM POLAR EXPORT
NACA64-709 a=0.8
NACA64-709 a=0.8 |  |  |  | Cl Max: | 1.3611 | at alpha= | 20 | deg
XFOIL ncrit=9 |  |  |  | L/D Max: | 24.5983 | at alpha= | 7.5 | deg
Re: | 50000 |  |  | Cd Min: | 0.33373 | at alpha= | 20 | deg
Mach: | 0.5 |  |  | Cl=0 at alpha= | -0.80205 | deg
|  |  |  | @ Cl=0.1, Cd= | 0.038777
|  |  |  | @ Cl=0.4, Cd= | 0.044424
|  |  |  | @ Cl=0.6, Cd= | 0.055186
alpha (deg) | Cl | Cd | Cm | Cl/Cd
-20 | -0.5831 | 0.26181 | -0.0061 | -2.2272
-19 | -0.5377 | 0.24295 | -0.0145 | -2.2132
-18.5 | -0.5153 | 0.23461 | -0.0183 | -2.1964
-18 | -0.4947 | 0.22784 | -0.0224 | -2.1713
-17.5 | -0.478 | 0.22435 | -0.0272 | -2.1306
-17 | -0.4652 | 0.22222 | -0.0321 | -2.0934
-16.5 | -0.4364 | 0.20766 | -0.0335 | -2.1015
-16 | -0.4183 | 0.20136 | -0.0366 | -2.0774
-15.5 | -0.4071 | 0.19868 | -0.0404 | -2.049
-15 | -0.3909 | 0.19114 | -0.0426 | -2.0451
-14.5 | -0.3719 | 0.18277 | -0.0435 | -2.0348
-14 | -0.3637 | 0.17885 | -0.0452 | -2.0335
-13.5 | -0.3647 | 0.17729 | -0.0467 | -2.0571
-13 | -0.3444 | 0.16691 | -0.0452 | -2.0634
-12.5 | -0.3497 | 0.16562 | -0.0455 | -2.1115
-12 | -0.3368 | 0.1574 | -0.0438 | -2.1398
-11.5 | -0.3453 | 0.15599 | -0.0432 | -2.2136
-11 | -0.3336 | 0.14811 | -0.041 | -2.2524
-10.5 | -0.3504 | 0.14784 | -0.0403 | -2.3701
-10 | -0.3354 | 0.13917 | -0.0376 | -2.41
-9.5 | -0.3413 | 0.13519 | -0.0359 | -2.5246
-9 | -0.3526 | 0.13267 | -0.0339 | -2.6577
-8.5 | -0.3476 | 0.1263 | -0.0311 | -2.7522
-8 | -0.3504 | 0.12145 | -0.0282 | -2.8851
-7.5 | -0.3575 | 0.11723 | -0.0252 | -3.0496
-7 | -0.3734 | 0.11414 | -0.0216 | -3.2714
-6.5 | -0.3999 | 0.11219 | -0.0173 | -3.5645
-6 | -0.398 | 0.10641 | -0.0125 | -3.7402
-5.5 | -0.4098 | 0.10221 | -0.007 | -4.0094
-5 | -0.4295 | 0.0989 | -0.0013 | -4.3428
-4.5 | -0.4318 | 0.09381 | 0.0046 | -4.6029
-3.5 | -0.4351 | 0.08429 | 0.0201 | -5.1619
-3 | -0.4185 | 0.07832 | 0.031 | -5.3435
-2.5 | -0.2412 | 0.0624 | 0.0188 | -3.8654
-2 | -0.2133 | 0.0535 | -0.0697 | -3.9869
-1.5 | -0.1165 | 0.046 | -0.0829 | -2.5326
-1 | -0.0289 | 0.04182 | -0.0911 | -0.69106
-0.5 | 0.0441 | 0.03964 | -0.0945 | 1.1125
0 | 0.1076 | 0.03866 | -0.0953 | 2.7832
0.5 | 0.1731 | 0.03853 | -0.0966 | 4.4926
1 | 0.2372 | 0.03719 | -0.096 | 6.3781
1.5 | 0.3112 | 0.04028 | -0.1008 | 7.7259
2 | 0.384 | 0.04362 | -0.1058 | 8.8033
2.5 | 0.4439 | 0.04663 | -0.1088 | 9.5196
3 | 0.5048 | 0.04983 | -0.1119 | 10.1304
3.5 | 0.562 | 0.05303 | -0.1143 | 10.5978
4 | 0.6207 | 0.05636 | -0.1167 | 11.0131
4.5 | 0.6773 | 0.05966 | -0.1185 | 11.3527
5 | 0.7362 | 0.063 | -0.1204 | 11.6857
5.5 | 0.7924 | 0.06626 | -0.1214 | 11.9589
6 | 0.8538 | 0.06938 | -0.1223 | 12.3061
6.5 | 0.9183 | 0.07194 | -0.1221 | 12.7648
7.5 | 1.1635 | 0.0473 | -0.0847 | 24.5983
8 | 1.2078 | 0.05326 | -0.0787 | 22.6774
8.5 | 1.2796 | 0.06161 | -0.0758 | 20.7694
9 | 1.2573 | 0.07107 | -0.0728 | 17.691
9.5 | 1.2281 | 0.082 | -0.0726 | 14.9768
10 | 1.1873 | 0.09517 | -0.0765 | 12.4756
10.5 | 1.1427 | 0.11124 | -0.0855 | 10.2724
11 | 1.1142 | 0.12814 | -0.0961 | 8.6952
11.5 | 1.1028 | 0.1441 | -0.1056 | 7.653
12.5 | 1.0982 | 0.17371 | -0.1236 | 6.322
13 | 1.1062 | 0.18779 | -0.1318 | 5.8906
13.5 | 1.1076 | 0.21089 | -0.15 | 5.252
14 | 1.1226 | 0.22014 | -0.1545 | 5.0995
14.5 | 1.1378 | 0.22914 | -0.159 | 4.9655
15 | 1.1511 | 0.23747 | -0.1645 | 4.8473
15.5 | 1.1699 | 0.24682 | -0.1694 | 4.7399
16 | 1.1924 | 0.25668 | -0.1733 | 4.6455
16.5 | 1.2138 | 0.26634 | -0.1779 | 4.5573
17 | 1.2308 | 0.27469 | -0.1836 | 4.4807
17.5 | 1.2521 | 0.28453 | -0.1887 | 4.4006
18 | 1.2782 | 0.29682 | -0.1926 | 4.3063
18.5 | 1.3047 | 0.31 | -0.1962 | 4.2087
19 | 1.3153 | 0.31233 | -0.2045 | 4.2113
19.5 | 1.336 | 0.32212 | -0.2102 | 4.1475
20 | 1.3611 | 0.33373 | -0.2148 | 4.0784

## 9. Re 100k Mach 0.00 (1)
BIGFOIL.COM POLAR EXPORT
NACA64-709 a=0.8
NACA64-709 a=0.8 |  |  |  | Cl Max: | 1.16 | at alpha= | 5 | deg
JavaFoil+Calcfoil stall+Eppler ext transition |  |  |  | L/D Max: | 69.734 | at alpha= | 4 | deg
Re: | 100000 |  |  | Cd Min: | 0.01207 | at alpha= | -0.5 | deg
Mach: | 0 |  |  | Cl=0 at alpha= | -5.4091 | deg
|  |  |  | @ Cl=0.1, Cd= | 0.041875
|  |  |  | @ Cl=0.4, Cd= | 0.029353
|  |  |  | @ Cl=0.6, Cd= | 0.012281
alpha (deg) | Cl | Cd | Cm | Cl/Cd
-17 | -0.216 | 0.41376 | -0.039 | -0.523
-16.5 | -0.227 | 0.3731 | -0.038 | -0.609
-16 | -0.238 | 0.3558 | -0.039 | -0.67
-15.5 | -0.25 | 0.32225 | -0.039 | -0.774
-15 | -0.261 | 0.28867 | -0.039 | -0.903
-14.5 | -0.271 | 0.25491 | -0.039 | -1.065
-14 | -0.282 | 0.24556 | -0.04 | -1.147
-13.5 | -0.291 | 0.22183 | -0.039 | -1.312
-13 | -0.299 | 0.18842 | -0.039 | -1.586
-12.5 | -0.305 | 0.17547 | -0.039 | -1.739
-12 | -0.307 | 0.15908 | -0.04 | -1.933
-11.5 | -0.305 | 0.14313 | -0.039 | -2.129
-11 | -0.299 | 0.12672 | -0.04 | -2.362
-10.5 | -0.291 | 0.11593 | -0.04 | -2.508
-10 | -0.279 | 0.10314 | -0.04 | -2.702
-9.5 | -0.263 | 0.09414 | -0.04 | -2.794
-9 | -0.243 | 0.08825 | -0.038 | -2.759
-8.5 | -0.22 | 0.0816 | -0.039 | -2.697
-8 | -0.193 | 0.0729 | -0.039 | -2.646
-7.5 | -0.162 | 0.06611 | -0.041 | -2.452
-7 | -0.128 | 0.0598 | -0.042 | -2.137
-6.5 | -0.09 | 0.0555 | -0.043 | -1.628
-6 | -0.05 | 0.05229 | -0.043 | -0.96
-5.5 | -0.008 | 0.04881 | -0.045 | -0.16
-5 | 0.036 | 0.04496 | -0.046 | 0.811
-4.5 | 0.082 | 0.04276 | -0.047 | 1.921
-4 | 0.129 | 0.04045 | -0.048 | 3.185
-3.5 | 0.176 | 0.03875 | -0.049 | 4.546
-3 | 0.224 | 0.03728 | -0.051 | 6.005
-2.5 | 0.271 | 0.03595 | -0.052 | 7.55
-2 | 0.319 | 0.03493 | -0.055 | 9.138
-1.5 | 0.367 | 0.03409 | -0.059 | 10.771
-1 | 0.516 | 0.0127 | -0.127 | 40.642
-0.5 | 0.574 | 0.01207 | -0.128 | 47.593
0 | 0.622 | 0.01246 | -0.128 | 49.908
0.5 | 0.679 | 0.01266 | -0.129 | 53.639
1 | 0.737 | 0.01292 | -0.129 | 57.001
1.5 | 0.794 | 0.01322 | -0.13 | 60.037
2 | 0.851 | 0.01352 | -0.13 | 62.915
2.5 | 0.903 | 0.0139 | -0.13 | 64.995
3 | 0.958 | 0.01429 | -0.131 | 67.035
3.5 | 1.01 | 0.01479 | -0.131 | 68.334
4 | 1.062 | 0.01523 | -0.131 | 69.734
4.5 | 1.115 | 0.02024 | -0.132 | 55.085
5 | 1.16 | 0.02111 | -0.132 | 54.97
5.5 | 0.987 | 0.0411 | -0.063 | 24.015
6 | 1.016 | 0.04426 | -0.056 | 22.965
6.5 | 1.041 | 0.04753 | -0.051 | 21.891
7 | 1.056 | 0.05205 | -0.047 | 20.295
7.5 | 1.065 | 0.05617 | -0.044 | 18.959
8 | 1.066 | 0.0628 | -0.042 | 16.97
8.5 | 1.059 | 0.06689 | -0.04 | 15.826
9 | 1.043 | 0.07329 | -0.037 | 14.236
9.5 | 1.021 | 0.0828 | -0.029 | 12.326
10 | 0.991 | 0.09287 | -0.028 | 10.676

## 10. Re 100k Mach 0.00 (2)
BIGFOIL.COM POLAR EXPORT
NACA64-709 a=0.8
NACA64-709 a=0.8 |  |  |  | Cl Max: | 1.3894 | at alpha= | 10 | deg
XFOIL ncrit=9 |  |  |  | L/D Max: | 63.1876 | at alpha= | 6.5 | deg
Re: | 100000 |  |  | Cd Min: | 0.22688 | at alpha= | -19.5 | deg
Mach: | 0 |  |  | Cl=0 at alpha= | -2.7605 | deg
|  |  |  | @ Cl=0.1, Cd= | 0.031732
|  |  |  | @ Cl=0.4, Cd= | 0.0256
|  |  |  | @ Cl=0.6, Cd= | 0.028843
alpha (deg) | Cl | Cd | Cm | Cl/Cd
-19.5 | -0.5172 | 0.22688 | -0.0075 | -2.2796
-19 | -0.4996 | 0.22035 | -0.0107 | -2.2673
-18.5 | -0.4824 | 0.21432 | -0.0142 | -2.2508
-18 | -0.4655 | 0.20832 | -0.0178 | -2.2345
-17.5 | -0.4489 | 0.20245 | -0.0213 | -2.2173
-17 | -0.433 | 0.19739 | -0.0253 | -2.1936
-16.5 | -0.4227 | 0.19521 | -0.0299 | -2.1654
-16 | -0.416 | 0.19333 | -0.0341 | -2.1518
-15.5 | -0.4112 | 0.19089 | -0.038 | -2.1541
-15 | -0.3761 | 0.17259 | -0.0371 | -2.1792
-14.5 | -0.3617 | 0.16615 | -0.0388 | -2.1769
-14 | -0.3496 | 0.16038 | -0.0406 | -2.1798
-13.5 | -0.3399 | 0.15494 | -0.0421 | -2.1938
-13 | -0.3341 | 0.15037 | -0.0432 | -2.2219
-12.5 | -0.3436 | 0.14986 | -0.0448 | -2.2928
-12 | -0.3543 | 0.14827 | -0.0446 | -2.3896
-11.5 | -0.344 | 0.1383 | -0.0417 | -2.4873
-11 | -0.3385 | 0.13237 | -0.0387 | -2.5572
-10.5 | -0.341 | 0.12806 | -0.0366 | -2.6628
-10 | -0.3461 | 0.12404 | -0.0349 | -2.7902
-9.5 | -0.3561 | 0.12075 | -0.0337 | -2.9491
-9 | -0.3745 | 0.1189 | -0.033 | -3.1497
-8.5 | -0.3996 | 0.11749 | -0.0318 | -3.4011
-8 | -0.4281 | 0.11578 | -0.0291 | -3.6975
-7.5 | -0.3999 | 0.10436 | -0.0242 | -3.8319
-7 | -0.4176 | 0.101 | -0.0201 | -4.1347
-6.5 | -0.4355 | 0.09737 | -0.0181 | -4.4726
-6 | -0.4416 | 0.09256 | -0.0236 | -4.771
-5.5 | -0.4224 | 0.08389 | -0.0321 | -5.0352
-5 | -0.3577 | 0.0733 | -0.0508 | -4.8799
-4.5 | -0.2951 | 0.06419 | -0.064 | -4.5973
-4 | -0.2213 | 0.05558 | -0.0786 | -3.9816
-3.5 | -0.157 | 0.04945 | -0.0865 | -3.1749
-2.5 | 0.0553 | 0.03354 | -0.1096 | 1.6488
-2 | 0.128 | 0.0306 | -0.1128 | 4.183
-1.5 | 0.2007 | 0.02851 | -0.1157 | 7.0396
-1 | 0.257 | 0.01108 | -0.1122 | 23.1949
-0.5 | 0.3042 | 0.00926 | -0.1098 | 32.851
0 | 0.3783 | 0.02528 | -0.1174 | 14.9644
0.5 | 0.4386 | 0.02617 | -0.1195 | 16.7596
1 | 0.4967 | 0.02709 | -0.1211 | 18.3352
1.5 | 0.5531 | 0.02801 | -0.1222 | 19.7465
2 | 0.6077 | 0.02898 | -0.1231 | 20.9696
2.5 | 0.6614 | 0.02997 | -0.1237 | 22.0687
3 | 0.7151 | 0.03091 | -0.1243 | 23.1349
3.5 | 0.7696 | 0.03178 | -0.1248 | 24.2165
4 | 0.8256 | 0.03249 | -0.1252 | 25.4109
4.5 | 0.8841 | 0.03296 | -0.1257 | 26.8234
5 | 0.9495 | 0.03281 | -0.1266 | 28.9393
5.5 | 1.0944 | 0.02476 | -0.1318 | 44.2003
6 | 1.1853 | 0.01885 | -0.1292 | 62.8806
6.5 | 1.1993 | 0.01898 | -0.1182 | 63.1876
7 | 1.1571 | 0.02529 | -0.1037 | 45.7533
7.5 | 1.1608 | 0.02926 | -0.0964 | 39.6719
8 | 1.1946 | 0.03313 | -0.0929 | 36.058
8.5 | 1.279 | 0.03858 | -0.0962 | 33.1519
9 | 1.3503 | 0.04712 | -0.0978 | 28.6566
9.5 | 1.3758 | 0.05404 | -0.0929 | 25.4589
10 | 1.3894 | 0.06424 | -0.0881 | 21.6283
11 | 1.2298 | 0.07597 | -0.0615 | 16.188
13 | 1.0878 | 0.15911 | -0.1011 | 6.8368
13.5 | 1.083 | 0.16983 | -0.1061 | 6.377
14 | 1.1092 | 0.17845 | -0.1043 | 6.2157
14.5 | 1.0709 | 0.19092 | -0.1205 | 5.6092
15 | 1.0828 | 0.20052 | -0.1236 | 5.4

## 11. Re 100k Mach 0.10 (1)
BIGFOIL.COM POLAR EXPORT
NACA64-709 a=0.8
NACA64-709 a=0.8 |  |  |  | Cl Max: | 1.207 | at alpha= | 5.5 | deg
JavaFoil+Calcfoil stall+Eppler ext transition |  |  |  | L/D Max: | 69.766 | at alpha= | 4 | deg
Re: | 100000 |  |  | Cd Min: | 0.0121 | at alpha= | -0.5 | deg
Mach: | 0.1 |  |  | Cl=0 at alpha= | -5.4111 | deg
|  |  |  | @ Cl=0.1, Cd= | 0.041856
|  |  |  | @ Cl=0.4, Cd= | 0.029743
|  |  |  | @ Cl=0.6, Cd= | 0.012287
alpha (deg) | Cl | Cd | Cm | Cl/Cd
-17 | -0.179 | 0.46253 | -0.039 | -0.387
-16.5 | -0.191 | 0.4633 | -0.04 | -0.413
-16 | -0.204 | 0.41262 | -0.039 | -0.494
-15.5 | -0.217 | 0.35158 | -0.04 | -0.616
-15 | -0.23 | 0.31601 | -0.039 | -0.726
-14.5 | -0.242 | 0.2938 | -0.04 | -0.825
-14 | -0.255 | 0.25856 | -0.04 | -0.986
-13.5 | -0.267 | 0.22683 | -0.04 | -1.175
-13 | -0.277 | 0.21229 | -0.04 | -1.305
-12.5 | -0.286 | 0.18687 | -0.04 | -1.531
-12 | -0.291 | 0.16706 | -0.039 | -1.742
-11.5 | -0.291 | 0.14713 | -0.04 | -1.977
-11 | -0.288 | 0.13239 | -0.04 | -2.174
-10.5 | -0.281 | 0.11907 | -0.04 | -2.364
-10 | -0.272 | 0.10888 | -0.04 | -2.494
-9.5 | -0.258 | 0.09749 | -0.04 | -2.643
-9 | -0.24 | 0.09153 | -0.039 | -2.618
-8.5 | -0.218 | 0.08208 | -0.039 | -2.65
-8 | -0.191 | 0.07538 | -0.039 | -2.539
-7.5 | -0.161 | 0.06642 | -0.041 | -2.428
-7 | -0.127 | 0.06097 | -0.042 | -2.091
-6.5 | -0.09 | 0.05575 | -0.043 | -1.62
-6 | -0.05 | 0.05259 | -0.043 | -0.956
-5.5 | -0.008 | 0.0487 | -0.044 | -0.161
-5 | 0.037 | 0.04523 | -0.047 | 0.809
-4.5 | 0.082 | 0.04263 | -0.047 | 1.934
-4 | 0.129 | 0.04061 | -0.049 | 3.186
-3.5 | 0.177 | 0.03886 | -0.049 | 4.555
-3 | 0.225 | 0.03736 | -0.051 | 6.021
-2.5 | 0.273 | 0.03597 | -0.052 | 7.581
-2 | 0.321 | 0.03497 | -0.056 | 9.17
-1.5 | 0.369 | 0.03417 | -0.059 | 10.8
-1 | 0.519 | 0.01275 | -0.128 | 40.668
-0.5 | 0.577 | 0.0121 | -0.128 | 47.72
0 | 0.625 | 0.01249 | -0.129 | 50.04
0.5 | 0.683 | 0.0127 | -0.129 | 53.76
1 | 0.74 | 0.01296 | -0.13 | 57.112
1.5 | 0.798 | 0.01327 | -0.13 | 60.118
2 | 0.855 | 0.01362 | -0.131 | 62.771
2.5 | 0.908 | 0.01395 | -0.131 | 65.053
3 | 0.962 | 0.01433 | -0.131 | 67.131
3.5 | 1.015 | 0.01484 | -0.132 | 68.393
4 | 1.067 | 0.01529 | -0.132 | 69.766
4.5 | 1.12 | 0.02037 | -0.133 | 54.966
5 | 1.165 | 0.02126 | -0.133 | 54.823
5.5 | 1.207 | 0.0221 | -0.133 | 54.62
6 | 1.02 | 0.04449 | -0.056 | 22.927
6.5 | 1.044 | 0.0477 | -0.052 | 21.883
7 | 1.058 | 0.05217 | -0.046 | 20.281
7.5 | 1.065 | 0.05712 | -0.045 | 18.648
8 | 1.064 | 0.06331 | -0.041 | 16.799
8.5 | 1.054 | 0.0684 | -0.041 | 15.403
9 | 1.035 | 0.07458 | -0.037 | 13.874
9.5 | 1.008 | 0.08489 | -0.029 | 11.87
10 | 0.974 | 0.0957 | -0.027 | 10.175
10.5 | 0.934 | 0.09816 | -0.033 | 9.514

## 12. Re 100k Mach 0.10 (2)
BIGFOIL.COM POLAR EXPORT
NACA64-709 a=0.8
NACA64-709 a=0.8 |  |  |  | Cl Max: | 1.384 | at alpha= | 10 | deg
XFOIL ncrit=9 |  |  |  | L/D Max: | 62.4395 | at alpha= | 6 | deg
Re: | 100000 |  |  | Cd Min: | 0.20155 | at alpha= | 15 | deg
Mach: | 0.1 |  |  | Cl=0 at alpha= | -99 | deg
|  |  |  | @ Cl=0.1, Cd= | 0.016698
|  |  |  | @ Cl=0.4, Cd= | 0.025633
|  |  |  | @ Cl=0.6, Cd= | 0.028881
alpha (deg) | Cl | Cd | Cm | Cl/Cd
-2.5 | 0.0626 | 0.01872 | -0.1069 | 3.344
-2 | 0.1403 | 0.01452 | -0.111 | 9.6625
-1.5 | 0.1986 | 0.02873 | -0.1158 | 6.9126
-1 | 0.2733 | 0.0275 | -0.1194 | 9.9382
0 | 0.3817 | 0.02536 | -0.1182 | 15.0513
0.5 | 0.4421 | 0.02626 | -0.1203 | 16.8355
1 | 0.5001 | 0.02717 | -0.1218 | 18.4063
1.5 | 0.5565 | 0.0281 | -0.1229 | 19.8043
2 | 0.6111 | 0.02908 | -0.1237 | 21.0144
2.5 | 0.6647 | 0.03008 | -0.1243 | 22.0977
3 | 0.7186 | 0.03103 | -0.1248 | 23.1582
3.5 | 0.7736 | 0.0319 | -0.1253 | 24.2508
4 | 0.8302 | 0.03259 | -0.1258 | 25.4741
4.5 | 0.8898 | 0.03302 | -0.1263 | 26.9473
5 | 0.9568 | 0.03279 | -0.1272 | 29.1796
5.5 | 1.0784 | 0.02678 | -0.1306 | 40.2689
6 | 1.1876 | 0.01902 | -0.1288 | 62.4395
6.5 | 1.1966 | 0.01947 | -0.1168 | 61.4587
7 | 1.1571 | 0.02566 | -0.103 | 45.0935
7.5 | 1.1609 | 0.0297 | -0.0958 | 39.0875
8 | 1.1975 | 0.03354 | -0.0924 | 35.7036
8.5 | 1.2839 | 0.03917 | -0.0959 | 32.7776
9 | 1.3531 | 0.04792 | -0.097 | 28.2366
9.5 | 1.3751 | 0.05488 | -0.0918 | 25.0565
10 | 1.384 | 0.06458 | -0.0864 | 21.4308
10.5 | 1.3567 | 0.07339 | -0.0767 | 18.4862
11.5 | 1.1611 | 0.08668 | -0.0574 | 13.3952
12 | 1.0956 | 0.0983 | -0.0583 | 11.1455
12.5 | 1.0182 | 0.11064 | -0.0637 | 9.2028
13 | 1.0941 | 0.15986 | -0.1007 | 6.8441
13.5 | 1.0898 | 0.17061 | -0.1057 | 6.3877
14 | 1.09 | 0.18027 | -0.1108 | 6.0465
14.5 | 1.0714 | 0.19215 | -0.1219 | 5.5759
15 | 1.09 | 0.20155 | -0.1232 | 5.4081

## 13. Re 100k Mach 0.25 (1)
BIGFOIL.COM POLAR EXPORT
NACA64-709 a=0.8
NACA64-709 a=0.8 |  |  |  | Cl Max: | 1.192 | at alpha= | 5 | deg
JavaFoil+Calcfoil stall+Eppler ext transition |  |  |  | L/D Max: | 69.394 | at alpha= | 4 | deg
Re: | 100000 |  |  | Cd Min: | 0.01225 | at alpha= | -0.5 | deg
Mach: | 0.25 |  |  | Cl=0 at alpha= | -5.4111 | deg
|  |  |  | @ Cl=0.1, Cd= | 0.042643
|  |  |  | @ Cl=0.4, Cd= | 0.031429
|  |  |  | @ Cl=0.6, Cd= | 0.012311
alpha (deg) | Cl | Cd | Cm | Cl/Cd
-14.5 | -0.052 | 0.28703 | -0.046 | -0.18
-14 | -0.049 | 0.25377 | -0.046 | -0.192
-13.5 | -0.046 | 0.22561 | -0.046 | -0.204
-13 | -0.043 | 0.20768 | -0.046 | -0.208
-12.5 | -0.087 | 0.19466 | -0.044 | -0.448
-12 | -0.133 | 0.16728 | -0.044 | -0.795
-11.5 | -0.161 | 0.29255 | -0.042 | -0.55
-11 | -0.182 | 0.20194 | -0.043 | -0.904
-10.5 | -0.198 | 0.16872 | -0.043 | -1.174
-10 | -0.207 | 0.14147 | -0.042 | -1.466
-9.5 | -0.21 | 0.1215 | -0.042 | -1.73
-9 | -0.206 | 0.10452 | -0.042 | -1.973
-8.5 | -0.195 | 0.09834 | -0.04 | -1.986
-8 | -0.178 | 0.08382 | -0.04 | -2.12
-7.5 | -0.154 | 0.07215 | -0.041 | -2.131
-7 | -0.124 | 0.06404 | -0.042 | -1.938
-6.5 | -0.089 | 0.05854 | -0.043 | -1.526
-6 | -0.05 | 0.05485 | -0.043 | -0.917
-5.5 | -0.008 | 0.05069 | -0.045 | -0.156
-5 | 0.037 | 0.0463 | -0.047 | 0.803
-4.5 | 0.084 | 0.04346 | -0.048 | 1.935
-4 | 0.132 | 0.04101 | -0.049 | 3.228
-3.5 | 0.181 | 0.03916 | -0.051 | 4.632
-3 | 0.231 | 0.03773 | -0.052 | 6.118
-2.5 | 0.28 | 0.03625 | -0.054 | 7.724
-2 | 0.329 | 0.03523 | -0.057 | 9.35
-1.5 | 0.379 | 0.03436 | -0.061 | 11.031
-1 | 0.533 | 0.01287 | -0.131 | 41.401
-0.5 | 0.593 | 0.01225 | -0.132 | 48.419
0 | 0.642 | 0.01268 | -0.132 | 50.609
0.5 | 0.701 | 0.01292 | -0.133 | 54.278
1 | 0.76 | 0.0132 | -0.133 | 57.566
1.5 | 0.819 | 0.01354 | -0.134 | 60.461
2 | 0.878 | 0.01387 | -0.134 | 63.274
2.5 | 0.931 | 0.01429 | -0.134 | 65.191
3 | 0.987 | 0.01472 | -0.135 | 67.093
3.5 | 1.041 | 0.01525 | -0.135 | 68.292
4 | 1.094 | 0.01576 | -0.135 | 69.394
4.5 | 1.147 | 0.02108 | -0.136 | 54.43
5 | 1.192 | 0.02203 | -0.136 | 54.108
5.5 | 1.011 | 0.04195 | -0.06 | 24.1
6 | 1.039 | 0.04524 | -0.056 | 22.977
6.5 | 1.058 | 0.04934 | -0.051 | 21.447
7 | 1.064 | 0.05414 | -0.046 | 19.659
7.5 | 1.059 | 0.05935 | -0.043 | 17.836
8 | 1.039 | 0.06678 | -0.039 | 15.564
8.5 | 1.006 | 0.07293 | -0.037 | 13.79
9 | 0.957 | 0.08354 | -0.031 | 11.456
9.5 | 0.894 | 0.09529 | -0.034 | 9.386
10 | 0.819 | 0.11759 | -0.03 | 6.962

## 14. Re 100k Mach 0.25 (2)
BIGFOIL.COM POLAR EXPORT
NACA64-709 a=0.8
NACA64-709 a=0.8 |  |  |  | Cl Max: | 1.3623 | at alpha= | 9 | deg
XFOIL ncrit=9 |  |  |  | L/D Max: | 62.4109 | at alpha= | 6 | deg
Re: | 100000 |  |  | Cd Min: | 0.2375 | at alpha= | -20 | deg
Mach: | 0.25 |  |  | Cl=0 at alpha= | -2.7498 | deg
|  |  |  | @ Cl=0.1, Cd= | 0.033548
|  |  |  | @ Cl=0.4, Cd= | 0.02624
|  |  |  | @ Cl=0.6, Cd= | 0.02959
alpha (deg) | Cl | Cd | Cm | Cl/Cd
-20 | -0.5426 | 0.2375 | -0.0041 | -2.2846
-19.5 | -0.5231 | 0.22976 | -0.0075 | -2.2767
-19 | -0.5048 | 0.2235 | -0.0112 | -2.2586
-18.5 | -0.4866 | 0.21735 | -0.015 | -2.2388
-18 | -0.4688 | 0.21126 | -0.0188 | -2.2191
-17.5 | -0.4513 | 0.20568 | -0.0228 | -2.1942
-17 | -0.4372 | 0.20256 | -0.0275 | -2.1584
-16.5 | -0.4289 | 0.20123 | -0.0322 | -2.1314
-16 | -0.4222 | 0.19909 | -0.0363 | -2.1206
-15.5 | -0.3891 | 0.18139 | -0.0364 | -2.1451
-15 | -0.3725 | 0.17416 | -0.0381 | -2.1388
-14.5 | -0.3587 | 0.16819 | -0.0401 | -2.1327
-14 | -0.347 | 0.16258 | -0.0419 | -2.1343
-13.5 | -0.3383 | 0.1575 | -0.0433 | -2.1479
-13 | -0.3382 | 0.15503 | -0.0446 | -2.1815
-12.5 | -0.3532 | 0.15571 | -0.0456 | -2.2683
-12 | -0.3623 | 0.1536 | -0.0451 | -2.3587
-11.5 | -0.3344 | 0.13921 | -0.0402 | -2.4021
-11 | -0.3352 | 0.13483 | -0.0383 | -2.4861
-10.5 | -0.3384 | 0.13068 | -0.0366 | -2.5895
-10 | -0.3458 | 0.12729 | -0.0355 | -2.7166
-9.5 | -0.3643 | 0.12604 | -0.0354 | -2.8904
-9 | -0.3835 | 0.12439 | -0.0347 | -3.083
-8.5 | -0.3708 | 0.11463 | -0.0307 | -3.2348
-8 | -0.3719 | 0.10972 | -0.0274 | -3.3895
-7.5 | -0.3836 | 0.10605 | -0.0247 | -3.6172
-7 | -0.4062 | 0.10332 | -0.0218 | -3.9315
-6.5 | -0.4365 | 0.10147 | -0.0215 | -4.3018
-6 | -0.4387 | 0.09663 | -0.0347 | -4.54
-5.5 | -0.412 | 0.0879 | -0.0267 | -4.6871
-5 | -0.3629 | 0.0784 | -0.0422 | -4.6288
-4.5 | -0.3041 | 0.06887 | -0.0584 | -4.4156
-4 | -0.2126 | 0.05969 | -0.0836 | -3.5617
-3.5 | -0.1568 | 0.05259 | -0.088 | -2.9816
-2.5 | 0.0522 | 0.03569 | -0.1126 | 1.4626
-2 | 0.1408 | 0.03172 | -0.1185 | 4.4388
-1.5 | 0.2074 | 0.02975 | -0.1199 | 6.9714
-1 | 0.2701 | 0.02832 | -0.1212 | 9.5374
-0.5 | 0.3353 | 0.02618 | -0.1233 | 12.8075
0 | 0.3806 | 0.02595 | -0.1196 | 14.6667
0.5 | 0.4435 | 0.02689 | -0.1218 | 16.4931
1 | 0.5032 | 0.02788 | -0.1234 | 18.0488
1.5 | 0.5612 | 0.02888 | -0.1246 | 19.4321
2 | 0.6175 | 0.02991 | -0.1255 | 20.6453
2.5 | 0.6723 | 0.03098 | -0.126 | 21.7011
3 | 0.7259 | 0.03206 | -0.1263 | 22.6419
3.5 | 0.7799 | 0.03308 | -0.1264 | 23.5762
4 | 0.8357 | 0.03396 | -0.1265 | 24.6084
4.5 | 0.8951 | 0.03456 | -0.1267 | 25.8999
5 | 0.964 | 0.03438 | -0.1274 | 28.0396
5.5 | 1.1391 | 0.02309 | -0.1322 | 49.333
6 | 1.2089 | 0.01937 | -0.127 | 62.4109
6.5 | 1.1856 | 0.02186 | -0.1109 | 54.236
7 | 1.1578 | 0.0277 | -0.0996 | 41.7978
7.5 | 1.1663 | 0.0318 | -0.093 | 36.6761
8 | 1.2142 | 0.03587 | -0.0903 | 33.85
8.5 | 1.3107 | 0.04278 | -0.094 | 30.6381
9 | 1.3623 | 0.05237 | -0.0927 | 26.013
9.5 | 1.3619 | 0.05872 | -0.0852 | 23.1931
10 | 1.3459 | 0.06612 | -0.0777 | 20.3554
10.5 | 1.3216 | 0.07456 | -0.0718 | 17.7253
11 | 1.3091 | 0.08484 | -0.0687 | 15.4302
11.5 | 1.2396 | 0.09362 | -0.0667 | 13.2408
12 | 1.179 | 0.10814 | -0.0722 | 10.9025
12.5 | 1.1304 | 0.12587 | -0.083 | 8.9807
13 | 1.0722 | 0.1679 | -0.1125 | 6.3859
13.5 | 1.0675 | 0.17904 | -0.1191 | 5.9624
14 | 1.0729 | 0.18888 | -0.1239 | 5.6803

## 15. Re 100k Mach 0.50 (1)
BIGFOIL.COM POLAR EXPORT
NACA64-709 a=0.8
NACA64-709 a=0.8 |  |  |  | Cl Max: | 1.299 | at alpha= | 20 | deg
JavaFoil+Calcfoil stall+Eppler ext transition |  |  |  | L/D Max: | 67.141 | at alpha= | 3.5 | deg
Re: | 100000 |  |  | Cd Min: | 0.01367 | at alpha= | 0 | deg
Mach: | 0.5 |  |  | Cl=0 at alpha= | -5.4359 | deg
|  |  |  | @ Cl=0.1, Cd= | 0.048962
|  |  |  | @ Cl=0.4, Cd= | 0.035862
|  |  |  | @ Cl=0.6, Cd= | 0.020983
alpha (deg) | Cl | Cd | Cm | Cl/Cd
-20 | -0.79 | 0.3237 | -0.071 | -2.442
-19.5 | -0.764 | 0.31991 | -0.071 | -2.387
-19 | -0.735 | 0.30369 | -0.068 | -2.42
-18.5 | -0.708 | 0.29632 | -0.068 | -2.389
-18 | -0.681 | 0.28406 | -0.068 | -2.398
-17.5 | -0.654 | 0.27976 | -0.068 | -2.338
-17 | -0.627 | 0.27478 | -0.068 | -2.283
-16.5 | -0.6 | 0.27029 | -0.069 | -2.221
-16 | -0.573 | 0.26747 | -0.069 | -2.144
-15.5 | -0.545 | 0.24139 | -0.064 | -2.258
-15 | -0.518 | 0.23237 | -0.064 | -2.23
-14.5 | -0.491 | 0.22785 | -0.064 | -2.156
-14 | -0.464 | 0.22301 | -0.064 | -2.081
-13.5 | -0.437 | 0.2185 | -0.064 | -2.001
-13 | -0.41 | 0.2143 | -0.064 | -1.914
-12.5 | -0.383 | 0.21275 | -0.064 | -1.801
-12 | -0.355 | 0.19593 | -0.059 | -1.813
-11.5 | -0.328 | 0.19102 | -0.059 | -1.719
-11 | -0.301 | 0.18672 | -0.059 | -1.614
-10.5 | -0.274 | 0.18547 | -0.059 | -1.479
-10 | -0.247 | 0.1884 | -0.059 | -1.312
-9.5 | -0.22 | 0.18026 | -0.059 | -1.222
-9 | -0.193 | 0.1592 | -0.06 | -1.214
-8.5 | -0.166 | 0.15247 | -0.054 | -1.089
-8 | -0.139 | 0.15636 | -0.053 | -0.89
-7.5 | -0.112 | 0.13731 | -0.054 | -0.817
-7 | -0.085 | 0.136 | -0.054 | -0.627
-6.5 | -0.058 | 0.15481 | -0.054 | -0.378
-6 | -0.032 | 0.12476 | -0.048 | -0.253
-5.5 | -0.005 | 0.1025 | -0.049 | -0.047
-5 | 0.034 | 0.06143 | -0.047 | 0.56
-4.5 | 0.087 | 0.05019 | -0.05 | 1.736
-4 | 0.143 | 0.0449 | -0.053 | 3.178
-3.5 | 0.199 | 0.0419 | -0.055 | 4.755
-3 | 0.256 | 0.03927 | -0.057 | 6.513
-2.5 | 0.311 | 0.03759 | -0.058 | 8.281
-2 | 0.367 | 0.03641 | -0.061 | 10.077
-1.5 | 0.423 | 0.03548 | -0.066 | 11.92
-1 | 0.481 | 0.03457 | -0.073 | 13.916
-0.5 | 0.663 | 0.01379 | -0.147 | 48.081
0 | 0.716 | 0.01367 | -0.148 | 52.38
0.5 | 0.782 | 0.01401 | -0.148 | 55.775
1 | 0.847 | 0.01443 | -0.149 | 58.741
1.5 | 0.913 | 0.01482 | -0.149 | 61.582
2 | 0.978 | 0.01531 | -0.149 | 63.847
2.5 | 1.036 | 0.01587 | -0.15 | 65.264
3 | 1.097 | 0.01651 | -0.15 | 66.447
3.5 | 1.154 | 0.01719 | -0.15 | 67.141
4 | 1.213 | 0.02315 | -0.151 | 52.377
4.5 | 1.26 | 0.02447 | -0.151 | 51.488
5 | 1.066 | 0.0418 | -0.066 | 25.491
5.5 | 1.078 | 0.04646 | -0.059 | 23.215
6 | 1.064 | 0.05333 | -0.051 | 19.941
6.5 | 0.929 | 0.07167 | -0.043 | 12.967
7 | 0.65 | 0.12527 | -0.047 | 5.186
7.5 | 0.675 | 0.12877 | -0.048 | 5.243
8 | 0.701 | 0.1578 | -0.057 | 4.442
8.5 | 0.726 | 0.14573 | -0.058 | 4.983
9 | 0.751 | 0.15903 | -0.057 | 4.724
9.5 | 0.777 | 0.16633 | -0.066 | 4.674
10 | 0.802 | 0.19601 | -0.065 | 4.093
10.5 | 0.827 | 0.19893 | -0.066 | 4.158
11 | 0.854 | 0.19703 | -0.073 | 4.332
11.5 | 0.878 | 0.20129 | -0.074 | 4.363
12 | 0.903 | 0.21702 | -0.074 | 4.161
12.5 | 0.928 | 0.2179 | -0.074 | 4.257
13 | 0.954 | 0.24233 | -0.08 | 3.937
13.5 | 0.979 | 0.24171 | -0.08 | 4.048
14 | 1.003 | 0.24752 | -0.081 | 4.052
14.5 | 1.029 | 0.26805 | -0.085 | 3.839
15 | 1.054 | 0.27571 | -0.086 | 3.823
15.5 | 1.078 | 0.27854 | -0.087 | 3.871
16 | 1.102 | 0.28848 | -0.087 | 3.821
16.5 | 1.129 | 0.32486 | -0.092 | 3.476
17 | 1.153 | 0.32797 | -0.092 | 3.516
17.5 | 1.177 | 0.32593 | -0.092 | 3.611
18 | 1.201 | 0.3345 | -0.093 | 3.591
18.5 | 1.228 | 0.33658 | -0.097 | 3.649
19 | 1.252 | 0.35256 | -0.098 | 3.551
19.5 | 1.275 | 0.34872 | -0.098 | 3.657
20 | 1.299 | 0.36227 | -0.098 | 3.585

## 16. Re 100k Mach 0.50 (2)
BIGFOIL.COM POLAR EXPORT
NACA64-709 a=0.8
NACA64-709 a=0.8 |  |  |  | Cl Max: | 1.3605 | at alpha= | 20 | deg
XFOIL ncrit=9 |  |  |  | L/D Max: | 50.2431 | at alpha= | 6 | deg
Re: | 100000 |  |  | Cd Min: | 0.32772 | at alpha= | 20 | deg
Mach: | 0.5 |  |  | Cl=0 at alpha= | -2.5542 | deg
|  |  |  | @ Cl=0.1, Cd= | 0.038416
|  |  |  | @ Cl=0.4, Cd= | 0.02968
|  |  |  | @ Cl=0.6, Cd= | 0.032526
alpha (deg) | Cl | Cd | Cm | Cl/Cd
-20 | -0.575 | 0.25292 | -0.0038 | -2.2734
-19.5 | -0.5522 | 0.24557 | -0.0088 | -2.2486
-19 | -0.5302 | 0.23865 | -0.0136 | -2.2217
-18.5 | -0.509 | 0.23327 | -0.0189 | -2.182
-18 | -0.4923 | 0.23101 | -0.0247 | -2.1311
-17 | -0.4491 | 0.21306 | -0.0323 | -2.1079
-16.5 | -0.4263 | 0.20321 | -0.0347 | -2.0978
-16 | -0.4069 | 0.19616 | -0.0377 | -2.0743
-15.5 | -0.3889 | 0.18963 | -0.0406 | -2.0508
-15 | -0.3734 | 0.18355 | -0.0431 | -2.0343
-14.5 | -0.3613 | 0.17851 | -0.0451 | -2.024
-14 | -0.3588 | 0.17682 | -0.0468 | -2.0292
-13.5 | -0.3662 | 0.177 | -0.0475 | -2.0689
-13 | -0.3451 | 0.16382 | -0.0446 | -2.1066
-12.5 | -0.3398 | 0.15819 | -0.0427 | -2.148
-12 | -0.3376 | 0.15362 | -0.0413 | -2.1976
-11.5 | -0.3378 | 0.14949 | -0.0402 | -2.2597
-11 | -0.3468 | 0.14797 | -0.0401 | -2.3437
-10.5 | -0.3637 | 0.14758 | -0.0403 | -2.4644
-10 | -0.3419 | 0.13564 | -0.0365 | -2.5206
-9.5 | -0.3398 | 0.13029 | -0.0342 | -2.608
-9 | -0.3432 | 0.12604 | -0.0325 | -2.7229
-8.5 | -0.3587 | 0.12407 | -0.032 | -2.8911
-8 | -0.3857 | 0.12377 | -0.0317 | -3.1163
-7.5 | -0.3639 | 0.11324 | -0.0266 | -3.2135
-7 | -0.3771 | 0.10992 | -0.0243 | -3.4307
-6.5 | -0.4143 | 0.11033 | -0.0252 | -3.7551
-6 | -0.3671 | 0.09912 | -0.0279 | -3.7036
-5.5 | -0.3545 | 0.09386 | -0.0421 | -3.7769
-5 | -0.3128 | 0.08627 | -0.0605 | -3.6258
-4.5 | -0.2758 | 0.07788 | -0.0673 | -3.5413
-4 | -0.2416 | 0.0704 | -0.0691 | -3.4318
-3.5 | -0.1884 | 0.063 | -0.081 | -2.9905
-2.5 | 0.0108 | 0.04346 | -0.1174 | 0.2485
-2 | 0.1132 | 0.03767 | -0.1264 | 3.005
-1.5 | 0.2067 | 0.03395 | -0.132 | 6.0884
-1 | 0.2845 | 0.03205 | -0.1343 | 8.8768
0 | 0.4122 | 0.02943 | -0.1342 | 14.0061
0.5 | 0.4594 | 0.02956 | -0.1304 | 15.5413
1 | 0.5239 | 0.03084 | -0.132 | 16.9877
1.5 | 0.5854 | 0.03218 | -0.1329 | 18.1914
2 | 0.6449 | 0.03359 | -0.1335 | 19.1992
2.5 | 0.7038 | 0.03504 | -0.1337 | 20.0856
3 | 0.7646 | 0.0364 | -0.134 | 21.0055
3.5 | 0.8226 | 0.03783 | -0.1336 | 21.7446
4 | 0.8637 | 0.03984 | -0.1313 | 21.6792
4.5 | 0.9318 | 0.0407 | -0.1311 | 22.8943
5 | 0.9849 | 0.04194 | -0.1289 | 23.4835
6 | 1.24 | 0.02468 | -0.1155 | 50.2431
6.5 | 1.1932 | 0.03045 | -0.101 | 39.1856
7 | 1.1748 | 0.03698 | -0.0931 | 31.7685
7.5 | 1.2007 | 0.04136 | -0.0865 | 29.0305
8 | 1.2751 | 0.04665 | -0.0823 | 27.3333
8.5 | 1.302 | 0.05426 | -0.0779 | 23.9956
9 | 1.2939 | 0.06331 | -0.0737 | 20.4375
9.5 | 1.2643 | 0.07307 | -0.0715 | 17.3026
10 | 1.2274 | 0.08457 | -0.0729 | 14.5134
10.5 | 1.1897 | 0.09797 | -0.0781 | 12.1435
11 | 1.1563 | 0.1132 | -0.0866 | 10.2147
11.5 | 1.1326 | 0.12947 | -0.097 | 8.748
12 | 1.1215 | 0.14564 | -0.1071 | 7.7005
12.5 | 1.1223 | 0.1604 | -0.1155 | 6.9969
13 | 1.1156 | 0.179 | -0.129 | 6.2324
13.5 | 1.1449 | 0.20161 | -0.137 | 5.6788
14 | 1.1329 | 0.21054 | -0.1489 | 5.3809
14.5 | 1.165 | 0.22317 | -0.15 | 5.2202
15 | 1.1889 | 0.23448 | -0.153 | 5.0704
15.5 | 1.1821 | 0.24022 | -0.1652 | 4.9209
16 | 1.2147 | 0.25384 | -0.1664 | 4.7853
16.5 | 1.2189 | 0.25977 | -0.1766 | 4.6922
17 | 1.2555 | 0.27579 | -0.1766 | 4.5524
17.5 | 1.2572 | 0.27922 | -0.1886 | 4.5025
18 | 1.2979 | 0.29829 | -0.187 | 4.3511
18.5 | 1.2979 | 0.29861 | -0.2001 | 4.3465
19 | 1.3196 | 0.30803 | -0.2055 | 4.284
19.5 | 1.3516 | 0.32607 | -0.2065 | 4.1451
20 | 1.3605 | 0.32772 | -0.2182 | 4.1514

## 17. Re 250k Mach 0.00 (1)
BIGFOIL.COM POLAR EXPORT
NACA64-709 a=0.8
NACA64-709 a=0.8 |  |  |  | Cl Max: | 1.274 | at alpha= | 6.5 | deg
JavaFoil+Calcfoil stall+Eppler ext transition |  |  |  | L/D Max: | 99.885 | at alpha= | 4 | deg
Re: | 250000 |  |  | Cd Min: | 0.00845 | at alpha= | -0.5 | deg
Mach: | 0 |  |  | Cl=0 at alpha= | -5.4091 | deg
|  |  |  | @ Cl=0.1, Cd= | 0.037724
|  |  |  | @ Cl=0.4, Cd= | 0.018321
|  |  |  | @ Cl=0.6, Cd= | 0.008538
alpha (deg) | Cl | Cd | Cm | Cl/Cd
-17 | -0.217 | 0.22605 | -0.043 | -0.958
-16.5 | -0.227 | 0.29106 | -0.042 | -0.781
-16 | -0.239 | 0.19224 | -0.042 | -1.241
-15.5 | -0.25 | 0.24676 | -0.042 | -1.012
-15 | -0.261 | 0.22513 | -0.042 | -1.158
-14.5 | -0.272 | 0.20182 | -0.042 | -1.345
-14 | -0.282 | 0.18447 | -0.042 | -1.527
-13.5 | -0.291 | 0.17053 | -0.042 | -1.707
-13 | -0.299 | 0.1506 | -0.041 | -1.985
-12.5 | -0.305 | 0.13727 | -0.042 | -2.223
-12 | -0.308 | 0.12659 | -0.042 | -2.429
-11.5 | -0.305 | 0.1139 | -0.041 | -2.676
-11 | -0.299 | 0.10353 | -0.042 | -2.892
-10.5 | -0.291 | 0.09393 | -0.042 | -3.096
-10 | -0.279 | 0.08563 | -0.042 | -3.255
-9.5 | -0.263 | 0.07963 | -0.041 | -3.303
-9 | -0.243 | 0.07472 | -0.04 | -3.259
-8.5 | -0.22 | 0.068 | -0.04 | -3.237
-8 | -0.193 | 0.06265 | -0.04 | -3.079
-7.5 | -0.162 | 0.05723 | -0.042 | -2.832
-7 | -0.128 | 0.0528 | -0.043 | -2.42
-6.5 | -0.09 | 0.04885 | -0.044 | -1.85
-6 | -0.05 | 0.04621 | -0.045 | -1.087
-5.5 | -0.008 | 0.04353 | -0.047 | -0.179
-5 | 0.036 | 0.04052 | -0.048 | 0.9
-4.5 | 0.082 | 0.03849 | -0.049 | 2.135
-4 | 0.129 | 0.03649 | -0.05 | 3.532
-3.5 | 0.176 | 0.0351 | -0.051 | 5.02
-3 | 0.224 | 0.03378 | -0.052 | 6.63
-2.5 | 0.272 | 0.03248 | -0.057 | 8.366
-2 | 0.32 | 0.03108 | -0.064 | 10.31
-1.5 | 0.456 | 0.00939 | -0.128 | 48.564
-1 | 0.516 | 0.0094 | -0.129 | 54.881
-0.5 | 0.575 | 0.00845 | -0.129 | 67.989
0 | 0.629 | 0.00864 | -0.13 | 72.755
0.5 | 0.686 | 0.00883 | -0.13 | 77.728
1 | 0.744 | 0.00902 | -0.131 | 82.499
1.5 | 0.801 | 0.00923 | -0.131 | 86.81
2 | 0.859 | 0.0095 | -0.131 | 90.415
2.5 | 0.912 | 0.00977 | -0.132 | 93.308
3 | 0.966 | 0.01006 | -0.132 | 96.06
3.5 | 1.019 | 0.01042 | -0.132 | 97.863
4 | 1.072 | 0.01073 | -0.133 | 99.885
4.5 | 1.119 | 0.01679 | -0.132 | 66.621
5 | 1.164 | 0.01755 | -0.133 | 66.327
5.5 | 1.206 | 0.01832 | -0.133 | 65.844
6 | 1.244 | 0.01913 | -0.133 | 65.049
6.5 | 1.274 | 0.01992 | -0.133 | 63.954
7 | 1.058 | 0.0473 | -0.054 | 22.359
7.5 | 1.066 | 0.05111 | -0.052 | 20.861
8 | 1.066 | 0.05618 | -0.047 | 18.981
8.5 | 1.059 | 0.05962 | -0.045 | 17.762
9 | 1.044 | 0.06502 | -0.042 | 16.053
9.5 | 1.021 | 0.07231 | -0.037 | 14.118
10 | 0.992 | 0.0785 | -0.03 | 12.631
10.5 | 0.957 | 0.08209 | -0.036 | 11.655
11 | 0.918 | 0.09115 | -0.039 | 10.066
11.5 | 0.875 | 0.0958 | -0.038 | 9.13

## 18. Re 250k Mach 0.00 (2)
BIGFOIL.COM POLAR EXPORT
NACA64-709 a=0.8
NACA64-709 a=0.8 |  |  |  | Cl Max: | 1.3938 | at alpha= | 10.5 | deg
XFOIL ncrit=9 |  |  |  | L/D Max: | 106.146 | at alpha= | 5 | deg
Re: | 250000 |  |  | Cd Min: | 0.23255 | at alpha= | -20 | deg
Mach: | 0 |  |  | Cl=0 at alpha= | -5.0782 | deg
|  |  |  | @ Cl=0.1, Cd= | 0.030356
|  |  |  | @ Cl=0.4, Cd= | 0.01454
|  |  |  | @ Cl=0.6, Cd= | 0.011111
alpha (deg) | Cl | Cd | Cm | Cl/Cd
-20 | -0.5323 | 0.23255 | -0.0032 | -2.289
-19.5 | -0.5161 | 0.2276 | -0.0079 | -2.2676
-18.5 | -0.4821 | 0.2141 | -0.0154 | -2.2518
-18 | -0.4638 | 0.2062 | -0.0178 | -2.2493
-17.5 | -0.447 | 0.19997 | -0.0212 | -2.2353
-17 | -0.4303 | 0.19376 | -0.0246 | -2.2208
-16.5 | -0.4142 | 0.1875 | -0.0278 | -2.2091
-16 | -0.3984 | 0.1813 | -0.031 | -2.1975
-15.5 | -0.384 | 0.17641 | -0.0353 | -2.1767
-15 | -0.3769 | 0.17272 | -0.0396 | -2.1821
-14 | -0.3479 | 0.15674 | -0.0424 | -2.2196
-13.5 | -0.3388 | 0.15106 | -0.0425 | -2.2428
-13 | -0.3382 | 0.1469 | -0.0411 | -2.3022
-12.5 | -0.3442 | 0.14345 | -0.038 | -2.3994
-12 | -0.349 | 0.13976 | -0.0356 | -2.4971
-11.5 | -0.3528 | 0.13568 | -0.0336 | -2.6002
-11 | -0.3562 | 0.13148 | -0.0321 | -2.7092
-10.5 | -0.361 | 0.12758 | -0.0311 | -2.8296
-10 | -0.3469 | 0.12188 | -0.0392 | -2.8462
-9.5 | -0.3241 | 0.1146 | -0.0478 | -2.8281
-9 | -0.3046 | 0.1042 | -0.0519 | -2.9232
-8.5 | -0.2712 | 0.09702 | -0.0564 | -2.7953
-8 | -0.2502 | 0.09041 | -0.0624 | -2.7674
-7.5 | -0.2233 | 0.08321 | -0.072 | -2.6836
-7 | -0.1758 | 0.07409 | -0.094 | -2.3728
-6.5 | -0.1372 | 0.06227 | -0.111 | -2.2033
-6 | -0.1161 | 0.05523 | -0.1123 | -2.1021
-5.5 | -0.0415 | 0.04586 | -0.1282 | -0.90493
-5 | 0.0077 | 0.03789 | -0.135 | 0.20322
-4 | 0.1318 | 0.02776 | -0.1438 | 4.7478
-3.5 | 0.1916 | 0.02288 | -0.1441 | 8.3741
-3 | 0.2603 | 0.01849 | -0.145 | 14.0779
-2.5 | 0.3141 | 0.01642 | -0.1445 | 19.1291
-2 | 0.3769 | 0.01497 | -0.1454 | 25.177
-1.5 | 0.4311 | 0.01396 | -0.1453 | 30.8811
-1 | 0.484 | 0.01212 | -0.145 | 39.934
-0.5 | 0.5349 | 0.01181 | -0.1429 | 45.2921
0 | 0.5796 | 0.01129 | -0.1399 | 51.3375
0.5 | 0.6399 | 0.01076 | -0.1405 | 59.4703
1 | 0.7036 | 0.01048 | -0.1421 | 67.1374
1.5 | 0.7608 | 0.01043 | -0.1425 | 72.9434
2 | 0.8177 | 0.01038 | -0.1428 | 78.7765
2.5 | 0.8745 | 0.01035 | -0.1429 | 84.4928
3 | 0.931 | 0.01038 | -0.143 | 89.6917
3.5 | 0.9877 | 0.01037 | -0.1429 | 95.2459
4 | 1.0403 | 0.01041 | -0.1419 | 99.9328
4.5 | 1.0872 | 0.01032 | -0.1392 | 105.3488
5 | 1.1347 | 0.01069 | -0.1373 | 106.1459
5.5 | 1.1748 | 0.01137 | -0.1341 | 103.3245
6 | 1.1759 | 0.01435 | -0.1248 | 81.9443
6.5 | 1.1641 | 0.01878 | -0.1146 | 61.9862
7 | 1.1817 | 0.02113 | -0.1087 | 55.9252
7.5 | 1.1974 | 0.02389 | -0.103 | 50.1214
8 | 1.2234 | 0.02621 | -0.0989 | 46.6768
8.5 | 1.2524 | 0.02977 | -0.0954 | 42.0692
9 | 1.2944 | 0.03287 | -0.0935 | 39.3794
9.5 | 1.3538 | 0.03879 | -0.0942 | 34.9007
10 | 1.3905 | 0.04558 | -0.0916 | 30.5068
10.5 | 1.3938 | 0.05401 | -0.0854 | 25.8063
11 | 1.3706 | 0.06309 | -0.0782 | 21.7245

## 19. Re 250k Mach 0.10 (1)
BIGFOIL.COM POLAR EXPORT
NACA64-709 a=0.8
NACA64-709 a=0.8 |  |  |  | Cl Max: | 1.277 | at alpha= | 6.5 | deg
JavaFoil+Calcfoil stall+Eppler ext transition |  |  |  | L/D Max: | 99.672 | at alpha= | 4 | deg
Re: | 250000 |  |  | Cd Min: | 0.0085 | at alpha= | -0.5 | deg
Mach: | 0.1 |  |  | Cl=0 at alpha= | -5.4111 | deg
|  |  |  | @ Cl=0.1, Cd= | 0.037744
|  |  |  | @ Cl=0.4, Cd= | 0.018706
|  |  |  | @ Cl=0.6, Cd= | 0.0085836
alpha (deg) | Cl | Cd | Cm | Cl/Cd
-17 | -0.179 | 0.23095 | -0.043 | -0.776
-16.5 | -0.191 | 0.21742 | -0.044 | -0.88
-16 | -0.204 | 0.21036 | -0.043 | -0.969
-15.5 | -0.217 | 0.18667 | -0.044 | -1.161
-15 | -0.23 | 0.24838 | -0.042 | -0.925
-14.5 | -0.242 | 0.16423 | -0.043 | -1.476
-14 | -0.255 | 0.15219 | -0.043 | -1.675
-13.5 | -0.267 | 0.17671 | -0.042 | -1.509
-13 | -0.277 | 0.16071 | -0.043 | -1.725
-12.5 | -0.286 | 0.14534 | -0.042 | -1.969
-12 | -0.291 | 0.13055 | -0.041 | -2.23
-11.5 | -0.291 | 0.11697 | -0.042 | -2.487
-11 | -0.288 | 0.1058 | -0.042 | -2.721
-10.5 | -0.282 | 0.09719 | -0.042 | -2.896
-10 | -0.272 | 0.08823 | -0.042 | -3.077
-9.5 | -0.258 | 0.08119 | -0.042 | -3.173
-9 | -0.24 | 0.07627 | -0.04 | -3.142
-8.5 | -0.218 | 0.06995 | -0.04 | -3.111
-8 | -0.191 | 0.06353 | -0.04 | -3.013
-7.5 | -0.161 | 0.05768 | -0.042 | -2.796
-7 | -0.127 | 0.05327 | -0.043 | -2.393
-6.5 | -0.09 | 0.04944 | -0.045 | -1.827
-6 | -0.05 | 0.0468 | -0.046 | -1.075
-5.5 | -0.008 | 0.04359 | -0.047 | -0.179
-5 | 0.037 | 0.04066 | -0.048 | 0.9
-4.5 | 0.082 | 0.03846 | -0.049 | 2.145
-4 | 0.129 | 0.03659 | -0.05 | 3.537
-3.5 | 0.177 | 0.03518 | -0.051 | 5.032
-3 | 0.225 | 0.03383 | -0.053 | 6.65
-2.5 | 0.273 | 0.03253 | -0.057 | 8.392
-2 | 0.322 | 0.03118 | -0.064 | 10.322
-1.5 | 0.458 | 0.00943 | -0.129 | 48.577
-1 | 0.519 | 0.00946 | -0.13 | 54.851
-0.5 | 0.577 | 0.0085 | -0.13 | 67.902
0 | 0.632 | 0.0087 | -0.13 | 72.644
0.5 | 0.69 | 0.00886 | -0.131 | 77.894
1 | 0.748 | 0.00904 | -0.131 | 82.689
1.5 | 0.805 | 0.0093 | -0.132 | 86.601
2 | 0.863 | 0.00956 | -0.132 | 90.234
2.5 | 0.916 | 0.00981 | -0.132 | 93.347
3 | 0.971 | 0.0101 | -0.133 | 96.167
3.5 | 1.024 | 0.01046 | -0.133 | 97.899
4 | 1.077 | 0.0108 | -0.133 | 99.672
4.5 | 1.123 | 0.01688 | -0.133 | 66.56
5 | 1.169 | 0.01766 | -0.133 | 66.177
5.5 | 1.211 | 0.01846 | -0.134 | 65.573
6 | 1.249 | 0.01928 | -0.134 | 64.77
6.5 | 1.277 | 0.02023 | -0.134 | 63.12
7 | 1.059 | 0.04762 | -0.053 | 22.244
7.5 | 1.066 | 0.05157 | -0.052 | 20.675
8 | 1.064 | 0.05589 | -0.045 | 19.038
8.5 | 1.054 | 0.06075 | -0.045 | 17.348
9 | 1.035 | 0.06574 | -0.042 | 15.743
9.5 | 1.008 | 0.07286 | -0.035 | 13.832
10 | 0.974 | 0.07967 | -0.029 | 12.223
10.5 | 0.934 | 0.0847 | -0.038 | 11.027
11 | 0.889 | 0.09205 | -0.039 | 9.661
11.5 | 0.841 | 0.10101 | -0.039 | 8.327

## 20. Re 250k Mach 0.10 (2)
BIGFOIL.COM POLAR EXPORT
NACA64-709 a=0.8
NACA64-709 a=0.8 |  |  |  | Cl Max: | 1.3864 | at alpha= | 10 | deg
XFOIL ncrit=9 |  |  |  | L/D Max: | 105.967 | at alpha= | 5 | deg
Re: | 250000 |  |  | Cd Min: | 0.23322 | at alpha= | -20 | deg
Mach: | 0.1 |  |  | Cl=0 at alpha= | -5.0893 | deg
|  |  |  | @ Cl=0.1, Cd= | 0.032198
|  |  |  | @ Cl=0.4, Cd= | 0.0146
|  |  |  | @ Cl=0.6, Cd= | 0.01115
alpha (deg) | Cl | Cd | Cm | Cl/Cd
-20 | -0.5335 | 0.23322 | -0.0033 | -2.2875
-19.5 | -0.5172 | 0.22826 | -0.008 | -2.2658
-18.5 | -0.4821 | 0.21397 | -0.0152 | -2.2531
-18 | -0.4642 | 0.20661 | -0.0179 | -2.2467
-17.5 | -0.4472 | 0.20038 | -0.0213 | -2.2318
-17 | -0.4303 | 0.19414 | -0.0247 | -2.2164
-16.5 | -0.4141 | 0.18784 | -0.028 | -2.2045
-16 | -0.3981 | 0.18164 | -0.0313 | -2.1917
-15.5 | -0.3839 | 0.17692 | -0.0357 | -2.1699
-15 | -0.3768 | 0.1732 | -0.04 | -2.1755
-14 | -0.3469 | 0.15698 | -0.0424 | -2.2098
-13.5 | -0.3386 | 0.15148 | -0.0425 | -2.2353
-13 | -0.3388 | 0.14746 | -0.0409 | -2.2976
-12.5 | -0.3446 | 0.14397 | -0.0379 | -2.3936
-12 | -0.349 | 0.14022 | -0.0355 | -2.4889
-11.5 | -0.3526 | 0.1361 | -0.0336 | -2.5907
-11 | -0.3557 | 0.1319 | -0.0321 | -2.6967
-10.5 | -0.3609 | 0.12814 | -0.0312 | -2.8165
-10 | -0.3442 | 0.12214 | -0.0401 | -2.8181
-9.5 | -0.3216 | 0.11482 | -0.0484 | -2.8009
-9 | -0.3001 | 0.10438 | -0.0513 | -2.8751
-8.5 | -0.2676 | 0.09719 | -0.057 | -2.7534
-8 | -0.2468 | 0.09058 | -0.0629 | -2.7247
-7.5 | -0.2213 | 0.08357 | -0.0725 | -2.6481
-6.5 | -0.1394 | 0.062 | -0.1107 | -2.2484
-6 | -0.1157 | 0.05609 | -0.1115 | -2.0628
-5.5 | -0.0391 | 0.0463 | -0.1287 | -0.84449
-5 | 0.0085 | 0.03833 | -0.1354 | 0.22176
-4.5 | 0.0701 | 0.03604 | -0.1386 | 1.9451
-4 | 0.1329 | 0.02797 | -0.1446 | 4.7515
-3 | 0.2619 | 0.01859 | -0.1458 | 14.0882
-2.5 | 0.3153 | 0.0165 | -0.1452 | 19.1091
-2 | 0.3791 | 0.01499 | -0.1462 | 25.2902
-1.5 | 0.4332 | 0.01398 | -0.1459 | 30.9871
-1 | 0.4851 | 0.01218 | -0.1456 | 39.8276
-0.5 | 0.5384 | 0.01181 | -0.1437 | 45.5885
0 | 0.5829 | 0.0113 | -0.1406 | 51.5841
0.5 | 0.6423 | 0.01078 | -0.1409 | 59.5826
1 | 0.7043 | 0.01062 | -0.1423 | 66.3183
1.5 | 0.7652 | 0.01042 | -0.1432 | 73.4357
2 | 0.8224 | 0.01037 | -0.1434 | 79.3057
2.5 | 0.8795 | 0.01036 | -0.1436 | 84.8938
3 | 0.9365 | 0.01039 | -0.1437 | 90.1347
3.5 | 0.9924 | 0.01044 | -0.1434 | 95.0575
4 | 1.0464 | 0.01044 | -0.1425 | 100.2299
4.5 | 1.0932 | 0.01038 | -0.1396 | 105.3179
5 | 1.1402 | 0.01076 | -0.1376 | 105.9665
5.5 | 1.1795 | 0.01149 | -0.1341 | 102.6545
6 | 1.1756 | 0.01478 | -0.1241 | 79.5399
6.5 | 1.165 | 0.01903 | -0.114 | 61.2191
7 | 1.183 | 0.02138 | -0.1081 | 55.3321
7.5 | 1.1974 | 0.02432 | -0.1022 | 49.2352
8 | 1.2244 | 0.02663 | -0.0982 | 45.9782
8.5 | 1.2546 | 0.03021 | -0.0948 | 41.5293
9 | 1.2988 | 0.03356 | -0.093 | 38.7008
9.5 | 1.3555 | 0.03966 | -0.0932 | 34.178
10 | 1.3864 | 0.04666 | -0.0898 | 29.7128
10.5 | 1.3846 | 0.05482 | -0.0833 | 25.2572
11 | 1.3604 | 0.06343 | -0.0764 | 21.4473

## 21. Re 250k Mach 0.25 (1)
BIGFOIL.COM POLAR EXPORT
NACA64-709 a=0.8
NACA64-709 a=0.8 |  |  |  | Cl Max: | 1.271 | at alpha= | 6 | deg
JavaFoil+Calcfoil stall+Eppler ext transition |  |  |  | L/D Max: | 99.325 | at alpha= | 4 | deg
Re: | 250000 |  |  | Cd Min: | 0.00862 | at alpha= | -0.5 | deg
Mach: | 0.25 |  |  | Cl=0 at alpha= | -5.4111 | deg
|  |  |  | @ Cl=0.1, Cd= | 0.0383
|  |  |  | @ Cl=0.4, Cd= | 0.020689
|  |  |  | @ Cl=0.6, Cd= | 0.0086475
alpha (deg) | Cl | Cd | Cm | Cl/Cd
-14.5 | -0.052 | 0.21793 | -0.049 | -0.237
-14 | -0.049 | 0.19766 | -0.049 | -0.247
-13.5 | -0.046 | 0.17937 | -0.049 | -0.256
-13 | -0.043 | 0.15473 | -0.049 | -0.279
-12.5 | -0.087 | 0.1449 | -0.047 | -0.602
-12 | -0.133 | 0.13076 | -0.047 | -1.018
-11.5 | -0.161 | 0.11959 | -0.045 | -1.347
-11 | -0.183 | 0.11163 | -0.046 | -1.635
-10.5 | -0.198 | 0.0978 | -0.045 | -2.025
-10 | -0.207 | 0.111 | -0.044 | -1.868
-9.5 | -0.21 | 0.09701 | -0.044 | -2.167
-9 | -0.206 | 0.08536 | -0.044 | -2.416
-8.5 | -0.195 | 0.07977 | -0.042 | -2.448
-8 | -0.178 | 0.06967 | -0.042 | -2.551
-7.5 | -0.154 | 0.06112 | -0.042 | -2.516
-7 | -0.124 | 0.05559 | -0.043 | -2.232
-6.5 | -0.089 | 0.05112 | -0.044 | -1.747
-6 | -0.05 | 0.04827 | -0.045 | -1.043
-5.5 | -0.008 | 0.04448 | -0.047 | -0.177
-5 | 0.037 | 0.04135 | -0.049 | 0.899
-4.5 | 0.084 | 0.03896 | -0.05 | 2.16
-4 | 0.132 | 0.03698 | -0.051 | 3.58
-3.5 | 0.181 | 0.03539 | -0.053 | 5.127
-3 | 0.231 | 0.03407 | -0.053 | 6.775
-2.5 | 0.28 | 0.0328 | -0.057 | 8.541
-2 | 0.33 | 0.03172 | -0.061 | 10.398
-1.5 | 0.471 | 0.0095 | -0.133 | 49.573
-1 | 0.533 | 0.00953 | -0.133 | 55.909
-0.5 | 0.593 | 0.00862 | -0.134 | 68.835
0 | 0.649 | 0.00884 | -0.134 | 73.361
0.5 | 0.708 | 0.00901 | -0.134 | 78.561
1 | 0.768 | 0.00926 | -0.135 | 82.869
1.5 | 0.827 | 0.00951 | -0.135 | 86.94
2 | 0.886 | 0.00975 | -0.135 | 90.807
2.5 | 0.94 | 0.01006 | -0.136 | 93.474
3 | 0.996 | 0.01037 | -0.136 | 96.057
3.5 | 1.051 | 0.01075 | -0.136 | 97.716
4 | 1.104 | 0.01111 | -0.137 | 99.325
4.5 | 1.151 | 0.01749 | -0.137 | 65.806
5 | 1.196 | 0.01833 | -0.137 | 65.22
5.5 | 1.236 | 0.01921 | -0.137 | 64.342
6 | 1.271 | 0.0202 | -0.137 | 62.89
6.5 | 1.06 | 0.04505 | -0.057 | 23.52
7 | 1.065 | 0.04896 | -0.052 | 21.758
7.5 | 1.059 | 0.05343 | -0.046 | 19.82
8 | 1.04 | 0.05954 | -0.044 | 17.462
8.5 | 1.006 | 0.06458 | -0.043 | 15.576
9 | 0.957 | 0.07214 | -0.037 | 13.269
9.5 | 0.894 | 0.07901 | -0.037 | 11.32
10 | 0.819 | 0.09137 | -0.036 | 8.961
10.5 | 0.732 | 0.0967 | -0.04 | 7.573
11 | 0.637 | 0.10656 | -0.04 | 5.978

## 22. Re 250k Mach 0.25 (2)
BIGFOIL.COM POLAR EXPORT
NACA64-709 a=0.8
NACA64-709 a=0.8 |  |  |  | Cl Max: | 1.3548 | at alpha= | 10 | deg
XFOIL ncrit=9 |  |  |  | L/D Max: | 104.54 | at alpha= | 4.5 | deg
Re: | 250000 |  |  | Cd Min: | 0.23714 | at alpha= | -20 | deg
Mach: | 0.25 |  |  | Cl=0 at alpha= | -5.0907 | deg
|  |  |  | @ Cl=0.1, Cd= | 0.032214
|  |  |  | @ Cl=0.4, Cd= | 0.01511
|  |  |  | @ Cl=0.6, Cd= | 0.011528
alpha (deg) | Cl | Cd | Cm | Cl/Cd
-20 | -0.5406 | 0.23714 | -0.0037 | -2.2797
-18.5 | -0.4849 | 0.21558 | -0.015 | -2.2493
-18 | -0.4669 | 0.20903 | -0.0185 | -2.2337
-17.5 | -0.449 | 0.20268 | -0.0222 | -2.2153
-17 | -0.4311 | 0.19625 | -0.0258 | -2.1967
-16.5 | -0.4139 | 0.1898 | -0.0293 | -2.1807
-16 | -0.3969 | 0.18363 | -0.0328 | -2.1614
-15.5 | -0.3843 | 0.17975 | -0.0377 | -2.138
-14.5 | -0.3563 | 0.16518 | -0.0422 | -2.157
-14 | -0.344 | 0.15878 | -0.0428 | -2.1665
-13.5 | -0.3395 | 0.15406 | -0.0422 | -2.2037
-13 | -0.3427 | 0.15048 | -0.0397 | -2.2774
-12.5 | -0.3468 | 0.1467 | -0.0371 | -2.364
-12 | -0.3494 | 0.14268 | -0.0352 | -2.4488
-11.5 | -0.3516 | 0.13842 | -0.0336 | -2.5401
-11 | -0.3542 | 0.1344 | -0.0325 | -2.6354
-10.5 | -0.3526 | 0.13042 | -0.0358 | -2.7036
-10 | -0.33 | 0.12334 | -0.0448 | -2.6755
-9.5 | -0.3114 | 0.11349 | -0.0499 | -2.7439
-9 | -0.2804 | 0.10545 | -0.0524 | -2.6591
-8.5 | -0.2517 | 0.0982 | -0.0597 | -2.5631
-8 | -0.2286 | 0.09141 | -0.0665 | -2.5008
-7.5 | -0.2073 | 0.08557 | -0.0777 | -2.4226
-7 | -0.1763 | 0.07794 | -0.0907 | -2.262
-6.5 | -0.1428 | 0.06675 | -0.1006 | -2.1393
-6 | -0.1113 | 0.06029 | -0.1067 | -1.8461
-5.5 | -0.0587 | 0.05098 | -0.122 | -1.1514
-5 | 0.013 | 0.04073 | -0.1374 | 0.31918
-4 | 0.1218 | 0.03008 | -0.1448 | 4.0492
-3 | 0.2574 | 0.01963 | -0.1479 | 13.1126
-2.5 | 0.3244 | 0.01689 | -0.1491 | 19.2066
-2 | 0.3796 | 0.01549 | -0.1484 | 24.5061
-1.5 | 0.4413 | 0.01434 | -0.1489 | 30.7741
-1 | 0.4987 | 0.01223 | -0.1494 | 40.7768
-0.5 | 0.5493 | 0.0121 | -0.147 | 45.3967
0 | 0.5967 | 0.01157 | -0.1438 | 51.573
0.5 | 0.6564 | 0.01081 | -0.1434 | 60.7216
1 | 0.722 | 0.01069 | -0.1453 | 67.5398
1.5 | 0.7828 | 0.01064 | -0.146 | 73.5714
2 | 0.8429 | 0.01061 | -0.1465 | 79.4439
2.5 | 0.9025 | 0.01063 | -0.1467 | 84.9012
3 | 0.9617 | 0.01071 | -0.1468 | 89.7946
3.5 | 1.021 | 0.01075 | -0.1466 | 94.9767
4 | 1.0765 | 0.01074 | -0.1453 | 100.2328
4.5 | 1.1238 | 0.01075 | -0.142 | 104.5395
5 | 1.1705 | 0.0112 | -0.1392 | 104.5089
5.5 | 1.2014 | 0.01231 | -0.1336 | 97.5955
6 | 1.174 | 0.0167 | -0.12 | 70.2994
6.5 | 1.1722 | 0.02028 | -0.111 | 57.8008
7 | 1.1896 | 0.0229 | -0.1051 | 51.9476
7.5 | 1.202 | 0.02638 | -0.0989 | 45.5648
8 | 1.2307 | 0.02904 | -0.0949 | 42.3795
8.5 | 1.2691 | 0.03297 | -0.0917 | 38.4926
9 | 1.3212 | 0.03766 | -0.0901 | 35.0823
9.5 | 1.3522 | 0.04484 | -0.0869 | 30.1561
10 | 1.3548 | 0.05178 | -0.081 | 26.1645
10.5 | 1.3372 | 0.0598 | -0.075 | 22.3612
11 | 1.3075 | 0.06875 | -0.0706 | 19.0182
11.5 | 1.2712 | 0.07902 | -0.069 | 16.0871
12 | 1.2317 | 0.09093 | -0.0706 | 13.5456
13 | 1.142 | 0.12649 | -0.0888 | 9.0284
13.5 | 1.1073 | 0.15164 | -0.105 | 7.3022
14.5 | 1.1003 | 0.18397 | -0.1199 | 5.9809
15 | 1.1 | 0.19914 | -0.1319 | 5.5238

## 23. Re 250k Mach 0.50 (1)
BIGFOIL.COM POLAR EXPORT
NACA64-709 a=0.8
NACA64-709 a=0.8 |  |  |  | Cl Max: | 1.299 | at alpha= | 20 | deg
JavaFoil+Calcfoil stall+Eppler ext transition |  |  |  | L/D Max: | 95.754 | at alpha= | 3.5 | deg
Re: | 250000 |  |  | Cd Min: | 0.00957 | at alpha= | 0 | deg
Mach: | 0.5 |  |  | Cl=0 at alpha= | -5.4359 | deg
|  |  |  | @ Cl=0.1, Cd= | 0.042606
|  |  |  | @ Cl=0.4, Cd= | 0.028002
|  |  |  | @ Cl=0.6, Cd= | 0.010077
alpha (deg) | Cl | Cd | Cm | Cl/Cd
-20 | -0.79 | 0.24437 | -0.071 | -3.234
-19.5 | -0.764 | 0.24012 | -0.071 | -3.18
-19 | -0.735 | 0.23466 | -0.068 | -3.132
-18.5 | -0.708 | 0.22943 | -0.068 | -3.086
-18 | -0.681 | 0.2208 | -0.068 | -3.085
-17.5 | -0.654 | 0.21575 | -0.068 | -3.032
-17 | -0.627 | 0.21096 | -0.068 | -2.974
-16.5 | -0.6 | 0.20719 | -0.069 | -2.898
-16 | -0.573 | 0.20394 | -0.069 | -2.812
-15.5 | -0.545 | 0.18795 | -0.065 | -2.901
-15 | -0.518 | 0.18246 | -0.065 | -2.84
-14.5 | -0.491 | 0.17801 | -0.065 | -2.759
-14 | -0.464 | 0.17359 | -0.065 | -2.674
-13.5 | -0.437 | 0.16328 | -0.066 | -2.678
-13 | -0.41 | 0.15933 | -0.066 | -2.574
-12.5 | -0.383 | 0.15703 | -0.066 | -2.44
-12 | -0.355 | 0.1506 | -0.061 | -2.359
-11.5 | -0.328 | 0.14646 | -0.061 | -2.242
-11 | -0.301 | 0.14267 | -0.061 | -2.112
-10.5 | -0.274 | 0.1387 | -0.06 | -1.977
-10 | -0.247 | 0.13822 | -0.06 | -1.789
-9.5 | -0.22 | 0.13331 | -0.06 | -1.652
-9 | -0.193 | 0.11945 | -0.061 | -1.618
-8.5 | -0.166 | 0.11228 | -0.055 | -1.479
-8 | -0.139 | 0.11696 | -0.054 | -1.189
-7.5 | -0.112 | 0.10577 | -0.055 | -1.061
-7 | -0.085 | 0.10067 | -0.056 | -0.848
-6.5 | -0.058 | 0.11237 | -0.055 | -0.52
-6 | -0.032 | 0.09209 | -0.05 | -0.343
-5.5 | -0.005 | 0.05549 | -0.051 | -0.086
-5 | 0.034 | 0.05152 | -0.048 | 0.667
-4.5 | 0.087 | 0.04356 | -0.053 | 2.001
-4 | 0.143 | 0.03945 | -0.054 | 3.619
-3.5 | 0.199 | 0.03716 | -0.056 | 5.363
-3 | 0.256 | 0.03513 | -0.059 | 7.284
-2.5 | 0.311 | 0.03384 | -0.06 | 9.203
-2 | 0.367 | 0.03273 | -0.065 | 11.222
-1.5 | 0.526 | 0.00995 | -0.148 | 52.796
-1 | 0.596 | 0.01007 | -0.148 | 59.15
-0.5 | 0.663 | 0.01019 | -0.149 | 65.111
0 | 0.723 | 0.00957 | -0.149 | 75.516
0.5 | 0.789 | 0.00983 | -0.15 | 80.29
1 | 0.855 | 0.01013 | -0.15 | 84.346
1.5 | 0.921 | 0.01048 | -0.15 | 87.856
2 | 0.986 | 0.01083 | -0.151 | 91.056
2.5 | 1.045 | 0.01125 | -0.151 | 92.852
3 | 1.106 | 0.01169 | -0.151 | 94.63
3.5 | 1.164 | 0.01216 | -0.152 | 95.754
4 | 1.216 | 0.01931 | -0.152 | 62.993
4.5 | 1.264 | 0.02046 | -0.152 | 61.762
5 | 1.298 | 0.02176 | -0.152 | 59.663
5.5 | 1.08 | 0.04209 | -0.067 | 25.664
6 | 1.064 | 0.04667 | -0.055 | 22.795
6.5 | 0.929 | 0.05838 | -0.044 | 15.92
7 | 0.65 | 0.09575 | -0.049 | 6.787
7.5 | 0.675 | 0.0983 | -0.05 | 6.868
8 | 0.701 | 0.11431 | -0.057 | 6.132
8.5 | 0.726 | 0.10913 | -0.059 | 6.656
9 | 0.751 | 0.11994 | -0.059 | 6.264
9.5 | 0.777 | 0.12643 | -0.066 | 6.149
10 | 0.802 | 0.14035 | -0.066 | 5.716
10.5 | 0.827 | 0.14328 | -0.066 | 5.773
11 | 0.854 | 0.1505 | -0.074 | 5.672
11.5 | 0.878 | 0.15432 | -0.074 | 5.692
12 | 0.903 | 0.15823 | -0.074 | 5.707
12.5 | 0.928 | 0.16577 | -0.075 | 5.597
13 | 0.954 | 0.17859 | -0.08 | 5.342
13.5 | 0.979 | 0.17988 | -0.08 | 5.44
14 | 1.003 | 0.18473 | -0.081 | 5.43
14.5 | 1.03 | 0.20118 | -0.086 | 5.119
15 | 1.054 | 0.19881 | -0.086 | 5.302
15.5 | 1.078 | 0.20999 | -0.087 | 5.135
16 | 1.103 | 0.22177 | -0.088 | 4.971
16.5 | 1.129 | 0.24138 | -0.092 | 4.678
17 | 1.153 | 0.23941 | -0.092 | 4.817
17.5 | 1.177 | 0.246 | -0.092 | 4.784
18 | 1.201 | 0.24594 | -0.094 | 4.885
18.5 | 1.228 | 0.25978 | -0.097 | 4.729
19 | 1.252 | 0.26059 | -0.098 | 4.804
19.5 | 1.275 | 0.26279 | -0.098 | 4.853
20 | 1.299 | 0.27078 | -0.099 | 4.798

## 24. Re 250k Mach 0.50 (2)
BIGFOIL.COM POLAR EXPORT
NACA64-709 a=0.8
NACA64-709 a=0.8 |  |  |  | Cl Max: | 1.3672 | at alpha= | 20 | deg
XFOIL ncrit=9 |  |  |  | L/D Max: | 99.0079 | at alpha= | 4.5 | deg
Re: | 250000 |  |  | Cd Min: | 0.32705 | at alpha= | 20 | deg
Mach: | 0.5 |  |  | Cl=0 at alpha= | -5.1749 | deg
|  |  |  | @ Cl=0.1, Cd= | 0.039036
|  |  |  | @ Cl=0.4, Cd= | 0.017458
|  |  |  | @ Cl=0.6, Cd= | 0.01296
alpha (deg) | Cl | Cd | Cm | Cl/Cd
-20 | -0.5734 | 0.25174 | -0.0033 | -2.2777
-19.5 | -0.5505 | 0.24381 | -0.0081 | -2.2579
-19 | -0.5282 | 0.23639 | -0.0128 | -2.2344
-18.5 | -0.5057 | 0.22899 | -0.0175 | -2.2084
-18 | -0.4835 | 0.22161 | -0.0221 | -2.1818
-17.5 | -0.4616 | 0.21432 | -0.0265 | -2.1538
-17 | -0.4395 | 0.20716 | -0.031 | -2.1215
-16.5 | -0.4201 | 0.20193 | -0.0363 | -2.0804
-16 | -0.404 | 0.19692 | -0.0409 | -2.0516
-15.5 | -0.3826 | 0.18662 | -0.0426 | -2.0502
-15 | -0.3679 | 0.17991 | -0.0438 | -2.0449
-14.5 | -0.3609 | 0.17499 | -0.0434 | -2.0624
-14 | -0.3597 | 0.17089 | -0.0414 | -2.1049
-13.5 | -0.3591 | 0.16665 | -0.0395 | -2.1548
-13 | -0.3576 | 0.16223 | -0.0379 | -2.2043
-12.5 | -0.356 | 0.15779 | -0.0369 | -2.2562
-12 | -0.3564 | 0.15427 | -0.0364 | -2.3102
-11.5 | -0.3535 | 0.15045 | -0.039 | -2.3496
-11 | -0.3309 | 0.14349 | -0.0471 | -2.3061
-10.5 | -0.2998 | 0.13173 | -0.0502 | -2.2759
-10 | -0.2716 | 0.12329 | -0.0547 | -2.2029
-9.5 | -0.2414 | 0.11564 | -0.0617 | -2.0875
-9 | -0.2189 | 0.10908 | -0.0677 | -2.0068
-8.5 | -0.191 | 0.10331 | -0.0802 | -1.8488
-8 | -0.1704 | 0.09705 | -0.0868 | -1.7558
-7.5 | -0.135 | 0.0865 | -0.0916 | -1.5607
-7 | -0.1108 | 0.08014 | -0.0946 | -1.3826
-6.5 | -0.0833 | 0.0737 | -0.1015 | -1.1303
-6 | -0.0585 | 0.06796 | -0.1152 | -0.8608
-5.5 | -0.0318 | 0.05936 | -0.1235 | -0.53571
-5 | 0.0171 | 0.05188 | -0.1324 | 0.32961
-4.5 | 0.071 | 0.04297 | -0.1485 | 1.6523
-4 | 0.1142 | 0.03711 | -0.1507 | 3.0773
-3.5 | 0.1792 | 0.03188 | -0.1563 | 5.6211
-3 | 0.2554 | 0.02476 | -0.1589 | 10.315
-2.5 | 0.3355 | 0.01992 | -0.1618 | 16.8424
-2 | 0.4002 | 0.01745 | -0.1613 | 22.9341
-1.5 | 0.4664 | 0.01596 | -0.1609 | 29.2231
-1 | 0.5453 | 0.01439 | -0.1629 | 37.8944
-0.5 | 0.6065 | 0.01279 | -0.1625 | 47.4199
0 | 0.6602 | 0.0126 | -0.1587 | 52.3968
0.5 | 0.7205 | 0.01217 | -0.1571 | 59.203
1 | 0.7873 | 0.01169 | -0.1568 | 67.3482
1.5 | 0.8608 | 0.01175 | -0.1585 | 73.2596
2 | 0.9315 | 0.01191 | -0.1594 | 78.2116
2.5 | 1.0003 | 0.01216 | -0.1596 | 82.2615
3 | 1.0682 | 0.01245 | -0.1594 | 85.7992
3.5 | 1.1372 | 0.01266 | -0.1588 | 89.8262
4 | 1.1988 | 0.01243 | -0.1553 | 96.4441
4.5 | 1.2475 | 0.0126 | -0.1496 | 99.0079
5 | 1.274 | 0.01357 | -0.1403 | 93.8836
5.5 | 1.234 | 0.01724 | -0.1233 | 71.5777
6 | 1.2029 | 0.02267 | -0.1113 | 53.0613
6.5 | 1.209 | 0.0268 | -0.1038 | 45.1119
7 | 1.2166 | 0.0313 | -0.0971 | 38.869
7.5 | 1.2352 | 0.03573 | -0.0913 | 34.5704
8 | 1.2736 | 0.04025 | -0.0859 | 31.6422
8.5 | 1.2972 | 0.04702 | -0.081 | 27.5883
9 | 1.294 | 0.05525 | -0.0766 | 23.4208
9.5 | 1.2734 | 0.06523 | -0.0745 | 19.5217
10 | 1.2431 | 0.07694 | -0.0757 | 16.1567
10.5 | 1.2094 | 0.09059 | -0.0805 | 13.3503
11 | 1.1765 | 0.10622 | -0.0889 | 11.0761
11.5 | 1.1488 | 0.1237 | -0.1002 | 9.287
12 | 1.1328 | 0.14195 | -0.112 | 7.9803
12.5 | 1.1279 | 0.15801 | -0.1215 | 7.1382
13 | 1.1298 | 0.17191 | -0.1294 | 6.572
13.5 | 1.1345 | 0.18851 | -0.1393 | 6.0182
14 | 1.1539 | 0.20138 | -0.1422 | 5.73
14.5 | 1.1578 | 0.21471 | -0.1542 | 5.3924
15 | 1.1801 | 0.2233 | -0.157 | 5.2848
15.5 | 1.1997 | 0.23518 | -0.1609 | 5.1012
16 | 1.2134 | 0.2466 | -0.1695 | 4.9205
16.5 | 1.2255 | 0.25727 | -0.1797 | 4.7635
17 | 1.2448 | 0.26715 | -0.1856 | 4.6596
17.5 | 1.266 | 0.27658 | -0.1906 | 4.5773
18 | 1.2942 | 0.28979 | -0.1917 | 4.466
18.5 | 1.3122 | 0.29999 | -0.199 | 4.3741
19 | 1.3257 | 0.30778 | -0.2092 | 4.3073
19.5 | 1.3458 | 0.31755 | -0.2167 | 4.2381
20 | 1.3672 | 0.32705 | -0.2226 | 4.1804

## 25. Re 500k Mach 0.00 (1)
BIGFOIL.COM POLAR EXPORT
NACA64-709 a=0.8
NACA64-709 a=0.8 |  |  |  | Cl Max: | 1.305 | at alpha= | 7.5 | deg
JavaFoil+Calcfoil stall+Eppler ext transition |  |  |  | L/D Max: | 126.223 | at alpha= | 4 | deg
Re: | 500000 |  |  | Cd Min: | 0.00578 | at alpha= | -0.5 | deg
Mach: | 0 |  |  | Cl=0 at alpha= | -5.4091 | deg
|  |  |  | @ Cl=0.1, Cd= | 0.035571
|  |  |  | @ Cl=0.4, Cd= | 0.0070459
|  |  |  | @ Cl=0.6, Cd= | 0.0062264
alpha (deg) | Cl | Cd | Cm | Cl/Cd
-17 | -0.217 | 0.19513 | -0.047 | -1.111
-16.5 | -0.228 | 0.18306 | -0.046 | -1.243
-16 | -0.239 | 0.17262 | -0.046 | -1.383
-15.5 | -0.25 | 0.16098 | -0.045 | -1.552
-15 | -0.261 | 0.14618 | -0.045 | -1.785
-14.5 | -0.272 | 0.14161 | -0.045 | -1.919
-14 | -0.282 | 0.12848 | -0.045 | -2.194
-13.5 | -0.291 | 0.12319 | -0.045 | -2.364
-13 | -0.299 | 0.11246 | -0.044 | -2.66
-12.5 | -0.305 | 0.10606 | -0.044 | -2.879
-12 | -0.308 | 0.10109 | -0.044 | -3.043
-11.5 | -0.305 | 0.10067 | -0.043 | -3.029
-11 | -0.3 | 0.08765 | -0.044 | -3.417
-10.5 | -0.291 | 0.08042 | -0.044 | -3.617
-10 | -0.279 | 0.07726 | -0.043 | -3.608
-9.5 | -0.263 | 0.07214 | -0.043 | -3.647
-9 | -0.244 | 0.06767 | -0.042 | -3.599
-8.5 | -0.22 | 0.06281 | -0.042 | -3.505
-8 | -0.193 | 0.05777 | -0.043 | -3.34
-7.5 | -0.162 | 0.053 | -0.045 | -3.059
-7 | -0.128 | 0.04889 | -0.047 | -2.615
-6.5 | -0.09 | 0.04589 | -0.048 | -1.971
-6 | -0.05 | 0.04328 | -0.049 | -1.161
-5.5 | -0.008 | 0.04079 | -0.05 | -0.191
-5 | 0.036 | 0.03828 | -0.051 | 0.953
-4.5 | 0.082 | 0.03623 | -0.051 | 2.268
-4 | 0.129 | 0.03451 | -0.052 | 3.736
-3.5 | 0.176 | 0.03271 | -0.053 | 5.39
-3 | 0.224 | 0.03124 | -0.058 | 7.179
-2.5 | 0.338 | 0.00715 | -0.128 | 47.241
-2 | 0.397 | 0.00705 | -0.129 | 56.294
-1.5 | 0.456 | 0.00697 | -0.129 | 65.424
-1 | 0.516 | 0.0069 | -0.13 | 74.782
-0.5 | 0.575 | 0.00578 | -0.13 | 99.322
0 | 0.631 | 0.00678 | -0.13 | 93.088
0.5 | 0.689 | 0.00694 | -0.131 | 99.345
1 | 0.747 | 0.0071 | -0.131 | 105.236
1.5 | 0.805 | 0.0073 | -0.131 | 110.172
2 | 0.862 | 0.00752 | -0.132 | 114.604
2.5 | 0.915 | 0.00773 | -0.132 | 118.431
3 | 0.97 | 0.00798 | -0.132 | 121.577
3.5 | 1.024 | 0.00826 | -0.133 | 123.93
4 | 1.076 | 0.00853 | -0.133 | 126.223
4.5 | 1.121 | 0.0147 | -0.133 | 76.289
5 | 1.167 | 0.01538 | -0.133 | 75.894
5.5 | 1.209 | 0.01605 | -0.133 | 75.319
6 | 1.247 | 0.01678 | -0.134 | 74.321
6.5 | 1.277 | 0.01767 | -0.134 | 72.254
7 | 1.296 | 0.01846 | -0.134 | 70.196
7.5 | 1.305 | 0.01938 | -0.134 | 67.348
8 | 1.069 | 0.05261 | -0.059 | 20.318
8.5 | 1.061 | 0.05619 | -0.054 | 18.874
9 | 1.044 | 0.06087 | -0.049 | 17.159
9.5 | 1.021 | 0.06633 | -0.044 | 15.398
10 | 0.992 | 0.07271 | -0.041 | 13.642
10.5 | 0.957 | 0.07576 | -0.042 | 12.634
11 | 0.918 | 0.08179 | -0.043 | 11.221
11.5 | 0.875 | 0.08744 | -0.043 | 10.006
12 | 0.83 | 0.0954 | -0.043 | 8.7
12.5 | 0.784 | 0.10704 | -0.043 | 7.323

## 26. Re 500k Mach 0.00 (2)
BIGFOIL.COM POLAR EXPORT
NACA64-709 a=0.8
NACA64-709 a=0.8 |  |  |  | Cl Max: | 1.42 | at alpha= | 11 | deg
XFOIL ncrit=9 |  |  |  | L/D Max: | 138.701 | at alpha= | 3.5 | deg
Re: | 500000 |  |  | Cd Min: | 0.20702 | at alpha= | 16 | deg
Mach: | 0 |  |  | Cl=0 at alpha= | -99 | deg
|  |  |  | @ Cl=0.1, Cd= | 0.00699
|  |  |  | @ Cl=0.4, Cd= | 0.00699
|  |  |  | @ Cl=0.6, Cd= | 0.00699
alpha (deg) | Cl | Cd | Cm | Cl/Cd
0 | 0.6124 | 0.00699 | -0.1433 | 87.6109
0.5 | 0.6672 | 0.00688 | -0.143 | 96.9767
1 | 0.7222 | 0.00678 | -0.1429 | 106.5192
1.5 | 0.7758 | 0.00665 | -0.1424 | 116.6617
2 | 0.8303 | 0.00645 | -0.142 | 128.7287
2.5 | 0.8861 | 0.00666 | -0.1423 | 133.048
3 | 0.9406 | 0.00688 | -0.1422 | 136.7151
3.5 | 0.9931 | 0.00716 | -0.1416 | 138.7011
4 | 1.0414 | 0.00757 | -0.1401 | 137.5694
4.5 | 1.0902 | 0.00806 | -0.139 | 135.2605
5 | 1.1341 | 0.00883 | -0.1369 | 128.4371
5.5 | 1.1518 | 0.01148 | -0.1309 | 100.331
6 | 1.1634 | 0.01477 | -0.1244 | 78.7678
6.5 | 1.1948 | 0.01631 | -0.1204 | 73.2557
7 | 1.2183 | 0.01805 | -0.1151 | 67.4958
7.5 | 1.2516 | 0.01919 | -0.1118 | 65.2215
8 | 1.2686 | 0.0216 | -0.1061 | 58.7315
8.5 | 1.299 | 0.02313 | -0.1028 | 56.1608
9 | 1.3172 | 0.02597 | -0.0981 | 50.7201
9.5 | 1.3433 | 0.02835 | -0.0945 | 47.3827
10 | 1.3675 | 0.03112 | -0.0911 | 43.9428
10.5 | 1.397 | 0.03672 | -0.0881 | 38.0447
11 | 1.42 | 0.04208 | -0.0846 | 33.7452
11.5 | 1.4194 | 0.04992 | -0.0795 | 28.4335
12 | 1.3979 | 0.05852 | -0.0743 | 23.8876
12.5 | 1.3656 | 0.06801 | -0.0707 | 20.0794
13 | 1.3245 | 0.07936 | -0.0699 | 16.6898
13.5 | 1.2691 | 0.09658 | -0.0727 | 13.1404
14 | 1.2405 | 0.10881 | -0.0786 | 11.4006
14.5 | 1.2163 | 0.12214 | -0.0867 | 9.9582
15 | 1.1015 | 0.18446 | -0.1227 | 5.9715
15.5 | 1.1041 | 0.19702 | -0.1299 | 5.604
16 | 1.1116 | 0.20702 | -0.1356 | 5.3695

## 27. Re 500k Mach 0.10 (1)
BIGFOIL.COM POLAR EXPORT
NACA64-709 a=0.8
NACA64-709 a=0.8 |  |  |  | Cl Max: | 1.305 | at alpha= | 7.5 | deg
JavaFoil+Calcfoil stall+Eppler ext transition |  |  |  | L/D Max: | 126.089 | at alpha= | 4 | deg
Re: | 500000 |  |  | Cd Min: | 0.00578 | at alpha= | -0.5 | deg
Mach: | 0.1 |  |  | Cl=0 at alpha= | -5.4111 | deg
|  |  |  | @ Cl=0.1, Cd= | 0.03571
|  |  |  | @ Cl=0.4, Cd= | 0.0070392
|  |  |  | @ Cl=0.6, Cd= | 0.0061916
alpha (deg) | Cl | Cd | Cm | Cl/Cd
-17 | -0.179 | 0.19898 | -0.047 | -0.902
-16.5 | -0.192 | 0.18419 | -0.047 | -1.04
-16 | -0.204 | 0.18258 | -0.046 | -1.118
-15.5 | -0.217 | 0.16363 | -0.047 | -1.326
-15 | -0.23 | 0.15472 | -0.046 | -1.485
-14.5 | -0.243 | 0.14298 | -0.046 | -1.697
-14 | -0.255 | 0.13552 | -0.046 | -1.882
-13.5 | -0.267 | 0.12424 | -0.045 | -2.147
-13 | -0.277 | 0.11528 | -0.045 | -2.406
-12.5 | -0.286 | 0.10651 | -0.045 | -2.688
-12 | -0.291 | 0.10214 | -0.044 | -2.851
-11.5 | -0.291 | 0.09486 | -0.044 | -3.068
-11 | -0.288 | 0.08883 | -0.045 | -3.242
-10.5 | -0.282 | 0.08653 | -0.043 | -3.254
-10 | -0.272 | 0.0788 | -0.043 | -3.446
-9.5 | -0.258 | 0.07265 | -0.043 | -3.547
-9 | -0.24 | 0.06827 | -0.042 | -3.512
-8.5 | -0.218 | 0.0629 | -0.042 | -3.46
-8 | -0.191 | 0.05822 | -0.042 | -3.288
-7.5 | -0.161 | 0.05302 | -0.044 | -3.043
-7 | -0.128 | 0.04918 | -0.046 | -2.593
-6.5 | -0.09 | 0.04574 | -0.048 | -1.976
-6 | -0.05 | 0.04361 | -0.049 | -1.154
-5.5 | -0.008 | 0.04089 | -0.05 | -0.191
-5 | 0.037 | 0.03819 | -0.051 | 0.959
-4.5 | 0.083 | 0.03636 | -0.051 | 2.269
-4 | 0.129 | 0.0346 | -0.053 | 3.742
-3.5 | 0.177 | 0.03278 | -0.053 | 5.404
-3 | 0.225 | 0.0313 | -0.057 | 7.199
-2.5 | 0.34 | 0.00714 | -0.129 | 47.571
-2 | 0.399 | 0.00704 | -0.129 | 56.642
-1.5 | 0.458 | 0.00699 | -0.13 | 65.569
-1 | 0.519 | 0.00689 | -0.13 | 75.277
-0.5 | 0.577 | 0.00578 | -0.131 | 99.835
0 | 0.634 | 0.0068 | -0.131 | 93.247
0.5 | 0.693 | 0.00696 | -0.131 | 99.47
1 | 0.751 | 0.00714 | -0.132 | 105.149
1.5 | 0.808 | 0.00733 | -0.132 | 110.275
2 | 0.866 | 0.00755 | -0.132 | 114.688
2.5 | 0.92 | 0.00776 | -0.133 | 118.453
3 | 0.975 | 0.00801 | -0.133 | 121.724
3.5 | 1.029 | 0.0083 | -0.133 | 124.01
4 | 1.081 | 0.00858 | -0.134 | 126.089
4.5 | 1.126 | 0.01478 | -0.133 | 76.199
5 | 1.172 | 0.01548 | -0.134 | 75.687
5.5 | 1.214 | 0.0162 | -0.134 | 74.952
6 | 1.252 | 0.01692 | -0.134 | 73.972
6.5 | 1.28 | 0.01786 | -0.134 | 71.701
7 | 1.298 | 0.01862 | -0.134 | 69.685
7.5 | 1.305 | 0.01948 | -0.135 | 66.999
8 | 1.066 | 0.05305 | -0.056 | 20.095
8.5 | 1.055 | 0.05664 | -0.054 | 18.63
9 | 1.036 | 0.0616 | -0.049 | 16.816
9.5 | 1.008 | 0.06766 | -0.042 | 14.902
10 | 0.974 | 0.07279 | -0.038 | 13.381
10.5 | 0.934 | 0.07653 | -0.043 | 12.208
11 | 0.89 | 0.08298 | -0.043 | 10.721
11.5 | 0.841 | 0.08927 | -0.043 | 9.424
12 | 0.791 | 0.09588 | -0.043 | 8.25
12.5 | 0.74 | 0.10289 | -0.044 | 7.192

## 28. Re 500k Mach 0.10 (2)
BIGFOIL.COM POLAR EXPORT
NACA64-709 a=0.8
NACA64-709 a=0.8 |  |  |  | Cl Max: | 1.4146 | at alpha= | 11 | deg
XFOIL ncrit=9 |  |  |  | L/D Max: | 138.681 | at alpha= | 3.5 | deg
Re: | 500000 |  |  | Cd Min: | 0.20895 | at alpha= | 16 | deg
Mach: | 0.1 |  |  | Cl=0 at alpha= | -5.7171 | deg
|  |  |  | @ Cl=0.1, Cd= | 0.027127
|  |  |  | @ Cl=0.4, Cd= | 0.0095703
|  |  |  | @ Cl=0.6, Cd= | 0.0070451
alpha (deg) | Cl | Cd | Cm | Cl/Cd
-8.5 | -0.1261 | 0.07715 | -0.1006 | -1.6345
-8 | -0.1016 | 0.07175 | -0.1048 | -1.416
-7.5 | -0.0928 | 0.0664 | -0.1074 | -1.3976
-7 | -0.0841 | 0.06049 | -0.112 | -1.3903
-6.5 | -0.0519 | 0.05138 | -0.1267 | -1.0101
-6 | -0.0172 | 0.04333 | -0.1339 | -0.39695
-5.5 | 0.0132 | 0.0325 | -0.1398 | 0.40615
-5 | 0.0594 | 0.02863 | -0.1419 | 2.0747
-4.5 | 0.1172 | 0.02649 | -0.142 | 4.4243
-4 | 0.168 | 0.01885 | -0.1446 | 8.9125
-3.5 | 0.2262 | 0.01391 | -0.1441 | 16.2617
-3 | 0.2816 | 0.01194 | -0.1439 | 23.5846
-2.5 | 0.3376 | 0.01091 | -0.1437 | 30.9441
-2 | 0.3937 | 0.00964 | -0.1439 | 40.8402
-1.5 | 0.4506 | 0.00901 | -0.1441 | 50.0111
-1 | 0.5072 | 0.00731 | -0.1452 | 69.3844
0 | 0.6158 | 0.007 | -0.1441 | 87.9714
0.5 | 0.6709 | 0.00689 | -0.1437 | 97.373
1 | 0.7263 | 0.0068 | -0.1436 | 106.8088
1.5 | 0.7803 | 0.00669 | -0.1432 | 116.6368
2 | 0.8347 | 0.00648 | -0.1427 | 128.8117
2.5 | 0.8909 | 0.00669 | -0.143 | 133.1689
3 | 0.9458 | 0.00693 | -0.1428 | 136.4791
3.5 | 0.9985 | 0.0072 | -0.1422 | 138.6806
4 | 1.047 | 0.00763 | -0.1407 | 137.2215
4.5 | 1.0961 | 0.00811 | -0.1395 | 135.1541
5 | 1.1393 | 0.00893 | -0.1372 | 127.5812
5.5 | 1.1544 | 0.01175 | -0.1307 | 98.2468
6 | 1.1664 | 0.01495 | -0.1241 | 78.0201
6.5 | 1.1969 | 0.01646 | -0.1199 | 72.7157
7 | 1.2202 | 0.01823 | -0.1145 | 66.9336
7.5 | 1.2529 | 0.01945 | -0.111 | 64.4165
8 | 1.2701 | 0.02192 | -0.1054 | 57.9425
8.5 | 1.2996 | 0.02357 | -0.1019 | 55.1379
9 | 1.3178 | 0.02654 | -0.0971 | 49.6534
9.5 | 1.3439 | 0.02907 | -0.0935 | 46.2298
10 | 1.3679 | 0.03219 | -0.09 | 42.4946
10.5 | 1.3979 | 0.0381 | -0.0869 | 36.6903
11 | 1.4146 | 0.04421 | -0.0829 | 31.9973
11.5 | 1.4055 | 0.05241 | -0.0775 | 26.8174
12 | 1.3777 | 0.06168 | -0.0727 | 22.3363
12.5 | 1.3395 | 0.07234 | -0.0701 | 18.5167
13 | 1.2575 | 0.09427 | -0.0717 | 13.3393
13.5 | 1.2079 | 0.11047 | -0.0792 | 10.9342
14 | 1.1641 | 0.12964 | -0.0913 | 8.9795
15 | 1.1018 | 0.18629 | -0.1243 | 5.9144
15.5 | 1.1054 | 0.19877 | -0.1314 | 5.5612
16 | 1.1132 | 0.20895 | -0.1373 | 5.3276

## 29. Re 500k Mach 0.25 (1)
BIGFOIL.COM POLAR EXPORT
NACA64-709 a=0.8
NACA64-709 a=0.8 |  |  |  | Cl Max: | 1.304 | at alpha= | 7 | deg
JavaFoil+Calcfoil stall+Eppler ext transition |  |  |  | L/D Max: | 125.449 | at alpha= | 4 | deg
Re: | 500000 |  |  | Cd Min: | 0.00679 | at alpha= | -0.5 | deg
Mach: | 0.25 |  |  | Cl=0 at alpha= | -5.4111 | deg
|  |  |  | @ Cl=0.1, Cd= | 0.036123
|  |  |  | @ Cl=0.4, Cd= | 0.0071182
|  |  |  | @ Cl=0.6, Cd= | 0.1039
alpha (deg) | Cl | Cd | Cm | Cl/Cd
-14.5 | -0.052 | 0.12628 | -0.052 | -0.409
-14 | -0.049 | 0.12146 | -0.052 | -0.402
-13.5 | -0.046 | 0.11146 | -0.051 | -0.413
-13 | -0.043 | 0.13366 | -0.051 | -0.323
-12.5 | -0.087 | 0.12875 | -0.05 | -0.678
-12 | -0.133 | 0.11599 | -0.05 | -1.148
-11.5 | -0.161 | 0.10442 | -0.048 | -1.543
-11 | -0.183 | 0.09697 | -0.049 | -1.884
-10.5 | -0.198 | 0.0889 | -0.048 | -2.229
-10 | -0.207 | 0.08157 | -0.047 | -2.543
-9.5 | -0.21 | 0.07385 | -0.047 | -2.847
-9 | -0.206 | 0.06971 | -0.046 | -2.959
-8.5 | -0.195 | 0.06962 | -0.044 | -2.806
-8 | -0.178 | 0.06305 | -0.044 | -2.82
-7.5 | -0.154 | 0.05577 | -0.044 | -2.758
-7 | -0.124 | 0.05102 | -0.045 | -2.433
-6.5 | -0.089 | 0.04759 | -0.048 | -1.878
-6 | -0.05 | 0.04495 | -0.049 | -1.12
-5.5 | -0.008 | 0.04162 | -0.05 | -0.19
-5 | 0.037 | 0.03888 | -0.052 | 0.956
-4.5 | 0.084 | 0.03672 | -0.052 | 2.292
-4 | 0.132 | 0.03493 | -0.053 | 3.791
-3.5 | 0.182 | 0.0334 | -0.055 | 5.436
-3 | 0.231 | 0.03161 | -0.056 | 7.309
-2.5 | 0.349 | 0.00716 | -0.132 | 48.665
-2 | 0.41 | 0.00711 | -0.133 | 57.604
-1.5 | 0.471 | 0.00704 | -0.133 | 66.873
-1 | 0.533 | 0.00777 | -0.134 | 68.635
-0.5 | 0.593 | 0.00679 | -0.134 | 87.421
0 | 0.652 | 0.00694 | -0.135 | 93.833
0.5 | 0.711 | 0.00709 | -0.135 | 100.368
1 | 0.771 | 0.0073 | -0.135 | 105.65
1.5 | 0.83 | 0.0075 | -0.136 | 110.689
2 | 0.889 | 0.00772 | -0.136 | 115.267
2.5 | 0.944 | 0.00796 | -0.136 | 118.567
3 | 1.001 | 0.00823 | -0.137 | 121.533
3.5 | 1.055 | 0.00854 | -0.137 | 123.584
4 | 1.108 | 0.00884 | -0.137 | 125.449
4.5 | 1.154 | 0.01532 | -0.137 | 75.297
5 | 1.199 | 0.01607 | -0.137 | 74.563
5.5 | 1.239 | 0.01685 | -0.137 | 73.534
6 | 1.274 | 0.01777 | -0.138 | 71.671
6.5 | 1.297 | 0.01868 | -0.138 | 69.401
7 | 1.304 | 0.01945 | -0.138 | 67.039
7.5 | 1.061 | 0.04997 | -0.056 | 21.226
8 | 1.041 | 0.0554 | -0.051 | 18.783
8.5 | 1.007 | 0.06015 | -0.049 | 16.732
9 | 0.957 | 0.06542 | -0.043 | 14.637
9.5 | 0.895 | 0.07258 | -0.043 | 12.327
10 | 0.819 | 0.08137 | -0.041 | 10.064
10.5 | 0.732 | 0.08474 | -0.044 | 8.644
11 | 0.637 | 0.09417 | -0.045 | 6.766
11.5 | 0.535 | 0.10461 | -0.047 | 5.118
12 | 0.428 | 0.1039 | -0.049 | 4.117

## 30. Re 500k Mach 0.25 (2)
BIGFOIL.COM POLAR EXPORT
NACA64-709 a=0.8
NACA64-709 a=0.8 |  |  |  | Cl Max: | 1.3752 | at alpha= | 10.5 | deg
XFOIL ncrit=9 |  |  |  | L/D Max: | 138.199 | at alpha= | 3.5 | deg
Re: | 500000 |  |  | Cd Min: | 0.2066 | at alpha= | 15.5 | deg
Mach: | 0.25 |  |  | Cl=0 at alpha= | -5.7595 | deg
|  |  |  | @ Cl=0.1, Cd= | 0.029004
|  |  |  | @ Cl=0.4, Cd= | 0.0098868
|  |  |  | @ Cl=0.6, Cd= | 0.0071372
alpha (deg) | Cl | Cd | Cm | Cl/Cd
-8.5 | -0.1094 | 0.07916 | -0.1016 | -1.382
-8 | -0.0848 | 0.07319 | -0.107 | -1.1586
-7.5 | -0.0739 | 0.06769 | -0.1099 | -1.0917
-7 | -0.069 | 0.0623 | -0.1133 | -1.1075
-6.5 | -0.0431 | 0.05452 | -0.1256 | -0.79054
-6 | -0.0127 | 0.04628 | -0.134 | -0.27442
-5.5 | 0.0137 | 0.03582 | -0.1408 | 0.38247
-5 | 0.0584 | 0.03108 | -0.1436 | 1.879
-4.5 | 0.1181 | 0.0281 | -0.1449 | 4.2028
-4 | 0.1699 | 0.02003 | -0.1479 | 8.4823
-3.5 | 0.2298 | 0.01457 | -0.1481 | 15.7721
-3 | 0.2881 | 0.0124 | -0.1478 | 23.2339
-2.5 | 0.3455 | 0.01107 | -0.1475 | 31.2105
-2 | 0.404 | 0.0098 | -0.1477 | 41.2245
-1.5 | 0.463 | 0.00909 | -0.1479 | 50.9351
-1 | 0.5215 | 0.00745 | -0.1492 | 70
-0.5 | 0.5784 | 0.00718 | -0.1489 | 80.5571
0 | 0.6339 | 0.00707 | -0.148 | 89.6605
0.5 | 0.6908 | 0.007 | -0.1477 | 98.6857
1 | 0.7479 | 0.00695 | -0.1475 | 107.6115
1.5 | 0.8041 | 0.0069 | -0.1471 | 116.5362
2 | 0.8591 | 0.00666 | -0.1463 | 128.994
2.5 | 0.9174 | 0.00689 | -0.1466 | 133.1495
3 | 0.9741 | 0.00714 | -0.1464 | 136.4286
3.5 | 1.0282 | 0.00744 | -0.1455 | 138.1989
4 | 1.0779 | 0.00789 | -0.1437 | 136.616
4.5 | 1.1274 | 0.00843 | -0.142 | 133.7367
5 | 1.1655 | 0.00957 | -0.1383 | 121.7868
5.5 | 1.167 | 0.01314 | -0.1293 | 88.8128
6 | 1.1784 | 0.0158 | -0.1218 | 74.5823
6.5 | 1.2068 | 0.01737 | -0.1168 | 69.4761
7 | 1.2295 | 0.01941 | -0.1112 | 63.3436
7.5 | 1.2576 | 0.02121 | -0.1068 | 59.2928
8 | 1.275 | 0.02404 | -0.1011 | 53.0366
8.5 | 1.2981 | 0.02668 | -0.0967 | 48.6544
9 | 1.3218 | 0.03007 | -0.0922 | 43.9574
9.5 | 1.3497 | 0.03354 | -0.0884 | 40.2415
10 | 1.373 | 0.0386 | -0.0846 | 35.5699
10.5 | 1.3752 | 0.04728 | -0.0796 | 29.0863
11 | 1.3588 | 0.05543 | -0.0747 | 24.5138
12 | 1.3006 | 0.07516 | -0.0709 | 17.3044
12.5 | 1.271 | 0.0864 | -0.0729 | 14.7106
13 | 1.2376 | 0.10036 | -0.0783 | 12.3316
13.5 | 1.1669 | 0.12803 | -0.094 | 9.1143
14 | 1.1265 | 0.15788 | -0.1124 | 7.1352
14.5 | 1.1004 | 0.18034 | -0.1234 | 6.1018
15 | 1.1057 | 0.19359 | -0.1308 | 5.7116
15.5 | 1.1162 | 0.2066 | -0.1389 | 5.4027

## 31. Re 500k Mach 0.50 (1)
BIGFOIL.COM POLAR EXPORT
NACA64-709 a=0.8
NACA64-709 a=0.8 |  |  |  | Cl Max: | 1.317 | at alpha= | 5.5 | deg
JavaFoil+Calcfoil stall+Eppler ext transition |  |  |  | L/D Max: | 120.979 | at alpha= | 3.5 | deg
Re: | 500000 |  |  | Cd Min: | 0.00753 | at alpha= | 0 | deg
Mach: | 0.5 |  |  | Cl=0 at alpha= | -5.4359 | deg
|  |  |  | @ Cl=0.1, Cd= | 0.039061
|  |  |  | @ Cl=0.4, Cd= | 0.017436
|  |  |  | @ Cl=0.6, Cd= | 0.0082242
alpha (deg) | Cl | Cd | Cm | Cl/Cd
-20 | -0.79 | 0.2159 | -0.071 | -3.661
-19.5 | -0.764 | 0.21165 | -0.071 | -3.609
-19 | -0.735 | 0.20195 | -0.068 | -3.64
-18.5 | -0.708 | 0.19384 | -0.068 | -3.652
-18 | -0.681 | 0.19208 | -0.068 | -3.546
-17.5 | -0.654 | 0.18722 | -0.068 | -3.495
-17 | -0.627 | 0.17746 | -0.069 | -3.535
-16.5 | -0.6 | 0.17303 | -0.069 | -3.47
-16 | -0.574 | 0.16955 | -0.069 | -3.383
-15.5 | -0.545 | 0.16072 | -0.065 | -3.392
-15 | -0.518 | 0.1534 | -0.065 | -3.378
-14.5 | -0.491 | 0.14915 | -0.065 | -3.294
-14 | -0.464 | 0.14491 | -0.066 | -3.204
-13.5 | -0.437 | 0.14085 | -0.066 | -3.104
-13 | -0.41 | 0.13703 | -0.066 | -2.994
-12.5 | -0.383 | 0.13456 | -0.066 | -2.848
-12 | -0.355 | 0.12736 | -0.061 | -2.79
-11.5 | -0.328 | 0.12011 | -0.061 | -2.734
-11 | -0.301 | 0.1166 | -0.062 | -2.584
-10.5 | -0.274 | 0.11681 | -0.061 | -2.348
-10 | -0.247 | 0.11484 | -0.062 | -2.154
-9.5 | -0.22 | 0.11141 | -0.062 | -1.977
-9 | -0.193 | 0.0988 | -0.063 | -1.957
-8.5 | -0.166 | 0.09477 | -0.057 | -1.753
-8 | -0.139 | 0.09601 | -0.056 | -1.449
-7.5 | -0.112 | 0.08727 | -0.057 | -1.286
-7 | -0.085 | 0.0849 | -0.058 | -1.006
-6.5 | -0.058 | 0.08974 | -0.057 | -0.652
-6 | -0.032 | 0.06194 | -0.053 | -0.51
-5.5 | -0.005 | 0.04958 | -0.053 | -0.097
-5 | 0.034 | 0.04608 | -0.05 | 0.746
-4.5 | 0.087 | 0.03976 | -0.055 | 2.192
-4 | 0.143 | 0.03675 | -0.056 | 3.885
-3.5 | 0.199 | 0.03478 | -0.058 | 5.73
-3 | 0.256 | 0.03301 | -0.061 | 7.753
-2.5 | 0.312 | 0.03185 | -0.062 | 9.781
-2 | 0.457 | 0.0081 | -0.148 | 56.383
-1.5 | 0.526 | 0.00814 | -0.149 | 64.571
-1 | 0.596 | 0.00822 | -0.149 | 72.525
-0.5 | 0.663 | 0.00829 | -0.15 | 80.04
0 | 0.726 | 0.00753 | -0.15 | 96.435
0.5 | 0.793 | 0.00775 | -0.15 | 102.266
1 | 0.859 | 0.00803 | -0.151 | 106.913
1.5 | 0.925 | 0.0083 | -0.151 | 111.489
2 | 0.991 | 0.0086 | -0.151 | 115.211
2.5 | 1.049 | 0.00893 | -0.152 | 117.496
3 | 1.111 | 0.0093 | -0.152 | 119.428
3.5 | 1.17 | 0.00967 | -0.152 | 120.979
4 | 1.219 | 0.01694 | -0.152 | 71.95
4.5 | 1.267 | 0.01799 | -0.152 | 70.4
5 | 1.301 | 0.01912 | -0.153 | 68.053
5.5 | 1.317 | 0.02049 | -0.153 | 64.27
6 | 1.065 | 0.04389 | -0.063 | 24.275
6.5 | 0.929 | 0.05258 | -0.045 | 17.679
7 | 0.65 | 0.05691 | -0.053 | 11.423
7.5 | 0.675 | 0.0732 | -0.053 | 9.227
8 | 0.701 | 0.09525 | -0.059 | 7.361
8.5 | 0.726 | 0.09272 | -0.06 | 7.835
9 | 0.752 | 0.09938 | -0.06 | 7.563
9.5 | 0.777 | 0.10295 | -0.067 | 7.552
10 | 0.802 | 0.11666 | -0.066 | 6.877
10.5 | 0.827 | 0.11959 | -0.066 | 6.917

## 32. Re 500k Mach 0.50 (2)
BIGFOIL.COM POLAR EXPORT
NACA64-709 a=0.8
NACA64-709 a=0.8 |  |  |  | Cl Max: | 1.373 | at alpha= | 20 | deg
XFOIL ncrit=9 |  |  |  | L/D Max: | 134.685 | at alpha= | 3.5 | deg
Re: | 500000 |  |  | Cd Min: | 0.32878 | at alpha= | 20 | deg
Mach: | 0.5 |  |  | Cl=0 at alpha= | -99 | deg
|  |  |  | @ Cl=0.1, Cd= | 0.038202
|  |  |  | @ Cl=0.4, Cd= | 0.012022
|  |  |  | @ Cl=0.6, Cd= | 0.0086456
alpha (deg) | Cl | Cd | Cm | Cl/Cd
-6 | 0.009 | 0.05545 | -0.1277 | 0.16231
-5.5 | 0.0317 | 0.0493 | -0.1338 | 0.643
-5 | 0.0683 | 0.04179 | -0.1443 | 1.6344
-4.5 | 0.1282 | 0.03501 | -0.1541 | 3.6618
-4 | 0.1775 | 0.02615 | -0.1602 | 6.7878
-3 | 0.3116 | 0.01545 | -0.1644 | 20.1683
-2.5 | 0.3803 | 0.01252 | -0.1645 | 30.3754
-2 | 0.448 | 0.01081 | -0.1643 | 41.4431
-1.5 | 0.5153 | 0.00969 | -0.1645 | 53.1785
-1 | 0.5833 | 0.00901 | -0.1649 | 64.7392
-0.5 | 0.6502 | 0.00755 | -0.1662 | 86.1192
0 | 0.7145 | 0.00753 | -0.1655 | 94.8871
0.5 | 0.7776 | 0.00763 | -0.1646 | 101.9135
1 | 0.8423 | 0.00773 | -0.1643 | 108.9651
1.5 | 0.9067 | 0.00785 | -0.1639 | 115.5032
2 | 0.9704 | 0.00795 | -0.1632 | 122.0629
2.5 | 1.0325 | 0.00787 | -0.1618 | 131.1944
3 | 1.0974 | 0.00821 | -0.1611 | 133.6663
3.5 | 1.1556 | 0.00858 | -0.1586 | 134.6853
4 | 1.2076 | 0.00915 | -0.1547 | 131.9781
4.5 | 1.2471 | 0.01012 | -0.1486 | 123.2312
5.5 | 1.2065 | 0.01748 | -0.1217 | 69.0217
6 | 1.2259 | 0.02033 | -0.1147 | 60.3
6.5 | 1.2474 | 0.02333 | -0.1082 | 53.4676
7 | 1.2584 | 0.02735 | -0.1013 | 46.011
7.5 | 1.2782 | 0.03123 | -0.0953 | 40.9286
8 | 1.2976 | 0.0361 | -0.0892 | 35.9446
8.5 | 1.3226 | 0.04215 | -0.0834 | 31.3784
9 | 1.3224 | 0.05023 | -0.0786 | 26.3269
9.5 | 1.3034 | 0.05958 | -0.0762 | 21.8765
10 | 1.274 | 0.07086 | -0.0771 | 17.9791
10.5 | 1.2369 | 0.08477 | -0.0817 | 14.5912
11 | 1.2059 | 0.10014 | -0.0892 | 12.0421
11.5 | 1.1771 | 0.11752 | -0.1 | 10.0162
12 | 1.1568 | 0.13621 | -0.112 | 8.4928
12.5 | 1.1474 | 0.15366 | -0.1223 | 7.4671
13 | 1.1451 | 0.16895 | -0.1313 | 6.7777
13.5 | 1.1487 | 0.18309 | -0.1396 | 6.274
14 | 1.1568 | 0.1961 | -0.1471 | 5.899
15 | 1.1804 | 0.22174 | -0.1599 | 5.3234
15.5 | 1.1976 | 0.23333 | -0.1663 | 5.1326
16 | 1.2155 | 0.24464 | -0.1726 | 4.9685
16.5 | 1.2343 | 0.2558 | -0.1792 | 4.8253
17 | 1.2509 | 0.26743 | -0.1883 | 4.6775
17.5 | 1.271 | 0.2774 | -0.1945 | 4.5818
18 | 1.2915 | 0.2863 | -0.1995 | 4.511
18.5 | 1.313 | 0.29693 | -0.2034 | 4.4219
19 | 1.3329 | 0.30754 | -0.2101 | 4.3341
19.5 | 1.3516 | 0.31789 | -0.2178 | 4.2518
20 | 1.373 | 0.32878 | -0.2257 | 4.176

## 33. Re 750k Mach 0.00 (1)
BIGFOIL.COM POLAR EXPORT
NACA64-709 a=0.8
NACA64-709 a=0.8 |  |  |  | Cl Max: | 1.307 | at alpha= | 7.5 | deg
JavaFoil+Calcfoil stall+Eppler ext transition |  |  |  | L/D Max: | 139.323 | at alpha= | 4 | deg
Re: | 750000 |  |  | Cd Min: | 0.00522 | at alpha= | -0.5 | deg
Mach: | 0 |  |  | Cl=0 at alpha= | -5.4111 | deg
|  |  |  | @ Cl=0.1, Cd= | 0.034488
|  |  |  | @ Cl=0.4, Cd= | 0.006758
|  |  |  | @ Cl=0.6, Cd= | 0.0052375
alpha (deg) | Cl | Cd | Cm | Cl/Cd
-17 | -0.217 | 0.17762 | -0.049 | -1.221
-16.5 | -0.228 | 0.17105 | -0.048 | -1.331
-16 | -0.239 | 0.15748 | -0.048 | -1.517
-15.5 | -0.25 | 0.14625 | -0.047 | -1.709
-15 | -0.261 | 0.14199 | -0.047 | -1.839
-14.5 | -0.272 | 0.12891 | -0.047 | -2.109
-14 | -0.282 | 0.12445 | -0.047 | -2.267
-13.5 | -0.291 | 0.11551 | -0.047 | -2.522
-13 | -0.299 | 0.10715 | -0.046 | -2.793
-12.5 | -0.305 | 0.10241 | -0.047 | -2.983
-12 | -0.308 | 0.09477 | -0.046 | -3.248
-11.5 | -0.305 | 0.08693 | -0.045 | -3.509
-11 | -0.3 | 0.08253 | -0.046 | -3.63
-10.5 | -0.291 | 0.07637 | -0.045 | -3.81
-10 | -0.279 | 0.0709 | -0.045 | -3.934
-9.5 | -0.263 | 0.06695 | -0.044 | -3.93
-9 | -0.244 | 0.06428 | -0.043 | -3.789
-8.5 | -0.22 | 0.05979 | -0.044 | -3.683
-8 | -0.193 | 0.0558 | -0.045 | -3.459
-7.5 | -0.162 | 0.05098 | -0.047 | -3.182
-7 | -0.128 | 0.04737 | -0.049 | -2.7
-6.5 | -0.09 | 0.04448 | -0.05 | -2.034
-6 | -0.05 | 0.04199 | -0.051 | -1.198
-5.5 | -0.008 | 0.03935 | -0.052 | -0.199
-5 | 0.037 | 0.03696 | -0.052 | 0.988
-4.5 | 0.082 | 0.03517 | -0.053 | 2.338
-4 | 0.129 | 0.03339 | -0.056 | 3.865
-3.5 | 0.177 | 0.03193 | -0.058 | 5.532
-3 | 0.279 | 0.00718 | -0.128 | 38.859
-2.5 | 0.338 | 0.0068 | -0.128 | 49.69
-2 | 0.397 | 0.00676 | -0.129 | 58.77
-1.5 | 0.456 | 0.00672 | -0.129 | 67.887
-1 | 0.516 | 0.00635 | -0.13 | 81.309
-0.5 | 0.575 | 0.00522 | -0.13 | 109.992
0 | 0.632 | 0.00526 | -0.13 | 120.237
0.5 | 0.69 | 0.00536 | -0.131 | 128.69
1 | 0.748 | 0.00544 | -0.131 | 137.415
1.5 | 0.805 | 0.00662 | -0.132 | 121.713
2 | 0.863 | 0.00683 | -0.132 | 126.399
2.5 | 0.916 | 0.00702 | -0.132 | 130.47
3 | 0.972 | 0.00724 | -0.133 | 134.203
3.5 | 1.026 | 0.0075 | -0.133 | 136.8
4 | 1.078 | 0.00774 | -0.133 | 139.323
4.5 | 1.123 | 0.01362 | -0.133 | 82.424
5 | 1.169 | 0.01426 | -0.133 | 81.969
5.5 | 1.211 | 0.01489 | -0.134 | 81.33
6 | 1.249 | 0.01558 | -0.134 | 80.181
6.5 | 1.279 | 0.01639 | -0.134 | 78.031
7 | 1.298 | 0.01712 | -0.134 | 75.784
7.5 | 1.307 | 0.01804 | -0.134 | 72.461
8 | 1.307 | 0.01903 | -0.134 | 68.654
8.5 | 1.065 | 0.05423 | -0.067 | 19.642
9 | 1.046 | 0.0589 | -0.058 | 17.768
9.5 | 1.022 | 0.06459 | -0.05 | 15.825
10 | 0.992 | 0.07014 | -0.045 | 14.148
10.5 | 0.958 | 0.07295 | -0.046 | 13.126
11 | 0.918 | 0.07779 | -0.046 | 11.802
11.5 | 0.875 | 0.08409 | -0.046 | 10.408
12 | 0.83 | 0.08965 | -0.046 | 9.26
12.5 | 0.784 | 0.09804 | -0.046 | 7.997

## 34. Re 750k Mach 0.00 (2)
BIGFOIL.COM POLAR EXPORT
NACA64-709 a=0.8
NACA64-709 a=0.8 |  |  |  | Cl Max: | 1.4675 | at alpha= | 12.5 | deg
XFOIL ncrit=9 |  |  |  | L/D Max: | 158.82 | at alpha= | 3 | deg
Re: | 750000 |  |  | Cd Min: | 0.23337 | at alpha= | 17.5 | deg
Mach: | 0 |  |  | Cl=0 at alpha= | -5.5125 | deg
|  |  |  | @ Cl=0.1, Cd= | 0.021656
|  |  |  | @ Cl=0.4, Cd= | 0.0080059
|  |  |  | @ Cl=0.6, Cd= | 0.0057044
alpha (deg) | Cl | Cd | Cm | Cl/Cd
-6 | -0.0429 | 0.03471 | -0.1327 | -1.236
-5.5 | 0.0011 | 0.0304 | -0.1357 | 0.036184
-5 | 0.0575 | 0.0274 | -0.1368 | 2.0985
-4 | 0.1662 | 0.01271 | -0.1409 | 13.0763
-3.5 | 0.222 | 0.01096 | -0.1409 | 20.2555
-3 | 0.2784 | 0.01005 | -0.1411 | 27.7015
-2.5 | 0.3346 | 0.00851 | -0.1415 | 39.3184
-2 | 0.3913 | 0.0081 | -0.1418 | 48.3086
-1.5 | 0.4486 | 0.00748 | -0.1422 | 59.9733
-1 | 0.5057 | 0.00611 | -0.1435 | 82.766
-0.5 | 0.5615 | 0.00576 | -0.1437 | 97.4826
0 | 0.6169 | 0.00568 | -0.1436 | 108.6092
0.5 | 0.6716 | 0.00568 | -0.1433 | 118.2394
1 | 0.727 | 0.00575 | -0.1433 | 126.4348
1.5 | 0.7819 | 0.00584 | -0.1433 | 133.887
2 | 0.8363 | 0.00591 | -0.1431 | 141.5059
2.5 | 0.8851 | 0.00571 | -0.1416 | 155.0088
3 | 0.9418 | 0.00593 | -0.1421 | 158.8196
3.5 | 0.9921 | 0.00636 | -0.1411 | 155.9906
4 | 1.0427 | 0.00681 | -0.1404 | 153.1131
4.5 | 1.091 | 0.0074 | -0.1393 | 147.4324
5 | 1.1252 | 0.00905 | -0.1359 | 124.3315
5.5 | 1.1457 | 0.01189 | -0.1307 | 96.3583
6 | 1.1754 | 0.01383 | -0.1267 | 84.9892
6.5 | 1.2138 | 0.01495 | -0.1239 | 81.1906
7 | 1.2502 | 0.01595 | -0.1209 | 78.3824
7.5 | 1.2799 | 0.01719 | -0.1166 | 74.4561
8 | 1.3077 | 0.0186 | -0.1124 | 70.3065
8.5 | 1.3392 | 0.01988 | -0.109 | 67.3642
9 | 1.3561 | 0.02235 | -0.1037 | 60.6756
9.5 | 1.3835 | 0.02416 | -0.1002 | 57.2641
10 | 1.4073 | 0.02639 | -0.0964 | 53.327
10.5 | 1.4271 | 0.02914 | -0.0925 | 48.9739
11 | 1.4345 | 0.03481 | -0.0873 | 41.2094
11.5 | 1.453 | 0.03862 | -0.0839 | 37.623
12 | 1.4663 | 0.04268 | -0.0805 | 34.3557
12.5 | 1.4675 | 0.04852 | -0.0767 | 30.2453
13 | 1.4515 | 0.05669 | -0.0731 | 25.6042
13.5 | 1.4212 | 0.06691 | -0.0711 | 21.2405
14 | 1.3801 | 0.07963 | -0.0718 | 17.3314
14.5 | 1.3342 | 0.09499 | -0.0764 | 14.0457
15 | 1.2878 | 0.11304 | -0.0853 | 11.3924
15.5 | 1.2405 | 0.13535 | -0.0993 | 9.1651
16 | 1.1195 | 0.20352 | -0.1353 | 5.5007
16.5 | 1.128 | 0.213 | -0.1408 | 5.2958
17 | 1.1388 | 0.22037 | -0.1454 | 5.1677
17.5 | 1.1411 | 0.23337 | -0.1525 | 4.8897

## 35. Re 750k Mach 0.10 (1)
BIGFOIL.COM POLAR EXPORT
NACA64-709 a=0.8
NACA64-709 a=0.8 |  |  |  | Cl Max: | 1.307 | at alpha= | 7.5 | deg
JavaFoil+Calcfoil stall+Eppler ext transition |  |  |  | L/D Max: | 139.347 | at alpha= | 4 | deg
Re: | 750000 |  |  | Cd Min: | 0.00522 | at alpha= | -0.5 | deg
Mach: | 0.1 |  |  | Cl=0 at alpha= | -5.4111 | deg
|  |  |  | @ Cl=0.1, Cd= | 0.034598
|  |  |  | @ Cl=0.4, Cd= | 0.0067442
|  |  |  | @ Cl=0.6, Cd= | 0.0052597
alpha (deg) | Cl | Cd | Cm | Cl/Cd
-17 | -0.18 | 0.15307 | -0.049 | -1.173
-16.5 | -0.192 | 0.15126 | -0.05 | -1.267
-16 | -0.204 | 0.16083 | -0.048 | -1.269
-15.5 | -0.217 | 0.15007 | -0.049 | -1.446
-15 | -0.23 | 0.14101 | -0.048 | -1.631
-14.5 | -0.243 | 0.13488 | -0.048 | -1.8
-14 | -0.255 | 0.12386 | -0.048 | -2.061
-13.5 | -0.267 | 0.1155 | -0.047 | -2.311
-13 | -0.277 | 0.10933 | -0.047 | -2.538
-12.5 | -0.286 | 0.10162 | -0.047 | -2.818
-12 | -0.291 | 0.09576 | -0.046 | -3.042
-11.5 | -0.291 | 0.08801 | -0.046 | -3.308
-11 | -0.288 | 0.08282 | -0.046 | -3.479
-10.5 | -0.282 | 0.07742 | -0.045 | -3.638
-10 | -0.272 | 0.07201 | -0.045 | -3.772
-9.5 | -0.258 | 0.0672 | -0.045 | -3.836
-9 | -0.24 | 0.06448 | -0.044 | -3.719
-8.5 | -0.218 | 0.06012 | -0.043 | -3.621
-8 | -0.191 | 0.05607 | -0.044 | -3.415
-7.5 | -0.161 | 0.05144 | -0.047 | -3.138
-7 | -0.128 | 0.0477 | -0.049 | -2.675
-6.5 | -0.09 | 0.0443 | -0.05 | -2.041
-6 | -0.05 | 0.04194 | -0.051 | -1.201
-5.5 | -0.008 | 0.03945 | -0.052 | -0.198
-5 | 0.037 | 0.03702 | -0.053 | 0.989
-4.5 | 0.083 | 0.03522 | -0.052 | 2.344
-4 | 0.13 | 0.0335 | -0.055 | 3.869
-3.5 | 0.177 | 0.03198 | -0.058 | 5.547
-3 | 0.28 | 0.00723 | -0.129 | 38.76
-2.5 | 0.34 | 0.00683 | -0.129 | 49.743
-2 | 0.399 | 0.00675 | -0.129 | 59.09
-1.5 | 0.458 | 0.00641 | -0.13 | 71.471
-1 | 0.519 | 0.00633 | -0.13 | 81.947
-0.5 | 0.577 | 0.00522 | -0.131 | 110.628
0 | 0.635 | 0.00532 | -0.131 | 119.368
0.5 | 0.693 | 0.00535 | -0.132 | 129.521
1 | 0.752 | 0.00544 | -0.132 | 138.25
1.5 | 0.809 | 0.00667 | -0.132 | 121.277
2 | 0.867 | 0.00686 | -0.133 | 126.393
2.5 | 0.921 | 0.00706 | -0.133 | 130.515
3 | 0.976 | 0.00729 | -0.133 | 134.013
3.5 | 1.03 | 0.00754 | -0.134 | 136.604
4 | 1.083 | 0.00777 | -0.134 | 139.347
4.5 | 1.128 | 0.0137 | -0.134 | 82.326
5 | 1.174 | 0.01436 | -0.134 | 81.736
5.5 | 1.216 | 0.01503 | -0.134 | 80.899
6 | 1.254 | 0.01569 | -0.134 | 79.879
6.5 | 1.282 | 0.01656 | -0.135 | 77.447
7 | 1.3 | 0.01728 | -0.135 | 75.23
7.5 | 1.307 | 0.01821 | -0.135 | 71.772
8 | 1.304 | 0.01915 | -0.135 | 68.062
8.5 | 1.059 | 0.05495 | -0.064 | 19.262
9 | 1.038 | 0.05974 | -0.058 | 17.368
9.5 | 1.009 | 0.06508 | -0.048 | 15.501
10 | 0.974 | 0.07123 | -0.044 | 13.679
10.5 | 0.935 | 0.07422 | -0.047 | 12.592
11 | 0.89 | 0.07944 | -0.047 | 11.201
11.5 | 0.842 | 0.08665 | -0.046 | 9.712
12 | 0.791 | 0.09231 | -0.046 | 8.571
12.5 | 0.74 | 0.09662 | -0.048 | 7.661

## 36. Re 750k Mach 0.10 (2)
BIGFOIL.COM POLAR EXPORT
NACA64-709 a=0.8
NACA64-709 a=0.8 |  |  |  | Cl Max: | 1.4565 | at alpha= | 12 | deg
XFOIL ncrit=9 |  |  |  | L/D Max: | 158.893 | at alpha= | 3 | deg
Re: | 750000 |  |  | Cd Min: | 0.23088 | at alpha= | -20 | deg
Mach: | 0.1 |  |  | Cl=0 at alpha= | -5.5126 | deg
|  |  |  | @ Cl=0.1, Cd= | 0.02372
|  |  |  | @ Cl=0.4, Cd= | 0.0080379
|  |  |  | @ Cl=0.6, Cd= | 0.0057255
alpha (deg) | Cl | Cd | Cm | Cl/Cd
-20 | -0.5311 | 0.23088 | -0.003 | -2.3003
-19.5 | -0.5134 | 0.22458 | -0.0072 | -2.286
-19 | -0.4962 | 0.21838 | -0.0112 | -2.2722
-18 | -0.4623 | 0.20476 | -0.0185 | -2.2578
-17.5 | -0.4457 | 0.19845 | -0.0217 | -2.2459
-17 | -0.4289 | 0.19229 | -0.0252 | -2.2305
-16.5 | -0.4127 | 0.18608 | -0.0285 | -2.2179
-16 | -0.3967 | 0.17978 | -0.0317 | -2.2066
-15.5 | -0.3812 | 0.17334 | -0.0348 | -2.1991
-15 | -0.3663 | 0.16674 | -0.0379 | -2.1968
-14.5 | -0.3548 | 0.16061 | -0.0406 | -2.2091
-14 | -0.3496 | 0.15522 | -0.0421 | -2.2523
-13.5 | -0.3298 | 0.14662 | -0.0462 | -2.2494
-13 | -0.3079 | 0.13951 | -0.0511 | -2.207
-12.5 | -0.2849 | 0.13251 | -0.0565 | -2.15
-12 | -0.261 | 0.12512 | -0.0625 | -2.086
-11.5 | -0.2376 | 0.1176 | -0.0685 | -2.0204
-11 | -0.2129 | 0.11007 | -0.0756 | -1.9342
-10.5 | -0.1887 | 0.10237 | -0.0836 | -1.8433
-10 | -0.1668 | 0.09503 | -0.0896 | -1.7552
-9.5 | -0.151 | 0.08719 | -0.0932 | -1.7318
-9 | -0.1359 | 0.0818 | -0.0958 | -1.6614
-8.5 | -0.1229 | 0.07665 | -0.0981 | -1.6034
-8 | -0.1142 | 0.07134 | -0.1 | -1.6008
-7.5 | -0.112 | 0.06594 | -0.1027 | -1.6985
-7 | -0.0956 | 0.05895 | -0.1099 | -1.6217
-6.5 | -0.0687 | 0.04913 | -0.1219 | -1.3983
-6 | -0.0424 | 0.03566 | -0.1326 | -1.189
-5.5 | 0.0011 | 0.03103 | -0.136 | 0.03545
-5 | 0.0576 | 0.02781 | -0.1373 | 2.0712
-4.5 | 0.1114 | 0.02262 | -0.1394 | 4.9248
-4 | 0.1667 | 0.0129 | -0.1416 | 12.9225
-3.5 | 0.223 | 0.01105 | -0.1417 | 20.181
-3 | 0.2798 | 0.01025 | -0.1418 | 27.2976
-2.5 | 0.3362 | 0.00854 | -0.1422 | 39.3677
-2 | 0.3933 | 0.00811 | -0.1425 | 48.4957
-1.5 | 0.4509 | 0.00749 | -0.1429 | 60.2003
-1 | 0.5085 | 0.00615 | -0.1443 | 82.6829
-0.5 | 0.5646 | 0.00577 | -0.1444 | 97.851
0 | 0.6203 | 0.0057 | -0.1444 | 108.8246
0.5 | 0.6753 | 0.0057 | -0.1441 | 118.4737
1 | 0.731 | 0.00578 | -0.1441 | 126.4706
1.5 | 0.7862 | 0.00587 | -0.144 | 133.9353
2 | 0.8411 | 0.00593 | -0.1439 | 141.8381
2.5 | 0.8912 | 0.00583 | -0.1426 | 152.8645
3 | 0.947 | 0.00596 | -0.1427 | 158.8926
3.5 | 0.9976 | 0.00639 | -0.1418 | 156.1189
4 | 1.0484 | 0.00685 | -0.141 | 153.0511
4.5 | 1.0968 | 0.00746 | -0.1398 | 147.0241
5 | 1.1291 | 0.00925 | -0.136 | 122.0649
5.5 | 1.1491 | 0.0121 | -0.1306 | 94.9669
6 | 1.1797 | 0.01394 | -0.1266 | 84.627
6.5 | 1.2177 | 0.01508 | -0.1237 | 80.7493
7 | 1.2514 | 0.01616 | -0.12 | 77.4381
7.5 | 1.2816 | 0.0174 | -0.1158 | 73.6552
8 | 1.3037 | 0.01926 | -0.1107 | 67.6895
8.5 | 1.3405 | 0.02023 | -0.1081 | 66.263
9 | 1.3572 | 0.0228 | -0.1027 | 59.5263
9.5 | 1.3829 | 0.02484 | -0.0989 | 55.6723
10 | 1.4061 | 0.02723 | -0.095 | 51.6379
10.5 | 1.4239 | 0.03037 | -0.0909 | 46.8851
11 | 1.4332 | 0.03636 | -0.0859 | 39.4169
11.5 | 1.4486 | 0.04069 | -0.0822 | 35.6009
12 | 1.4565 | 0.04547 | -0.0785 | 32.0321
12.5 | 1.4485 | 0.05253 | -0.0747 | 27.5747
13 | 1.4223 | 0.06208 | -0.0717 | 22.9108
13.5 | 1.3852 | 0.07367 | -0.0711 | 18.8028
14 | 1.342 | 0.08768 | -0.074 | 15.3057
14.5 | 1.2972 | 0.10419 | -0.0809 | 12.4503
15 | 1.2536 | 0.12357 | -0.0921 | 10.1449
15.5 | 1.207 | 0.14948 | -0.1092 | 8.0747
16 | 1.1206 | 0.20571 | -0.137 | 5.4475
16.5 | 1.1297 | 0.21513 | -0.1426 | 5.2512
17 | 1.141 | 0.22246 | -0.1471 | 5.129

## 37. Re 750k Mach 0.25 (1)
BIGFOIL.COM POLAR EXPORT
NACA64-709 a=0.8
NACA64-709 a=0.8 |  |  |  | Cl Max: | 1.305 | at alpha= | 7 | deg
JavaFoil+Calcfoil stall+Eppler ext transition |  |  |  | L/D Max: | 138.719 | at alpha= | 4 | deg
Re: | 750000 |  |  | Cd Min: | 0.00532 | at alpha= | -0.5 | deg
Mach: | 0.25 |  |  | Cl=0 at alpha= | -5.4111 | deg
|  |  |  | @ Cl=0.1, Cd= | 0.03497
|  |  |  | @ Cl=0.4, Cd= | 0.0065757
|  |  |  | @ Cl=0.6, Cd= | 0.09755
alpha (deg) | Cl | Cd | Cm | Cl/Cd
-14.5 | -0.052 | 0.11892 | -0.054 | -0.435
-14 | -0.049 | 0.11101 | -0.054 | -0.44
-13.5 | -0.046 | 0.10561 | -0.053 | -0.436
-13 | -0.043 | 0.10095 | -0.053 | -0.428
-12.5 | -0.087 | 0.11989 | -0.052 | -0.728
-12 | -0.133 | 0.10604 | -0.051 | -1.256
-11.5 | -0.161 | 0.10046 | -0.05 | -1.605
-11 | -0.183 | 0.08859 | -0.05 | -2.062
-10.5 | -0.198 | 0.08324 | -0.049 | -2.381
-10 | -0.208 | 0.07793 | -0.049 | -2.663
-9.5 | -0.21 | 0.07072 | -0.049 | -2.974
-9 | -0.206 | 0.06595 | -0.048 | -3.128
-8.5 | -0.195 | 0.06314 | -0.046 | -3.095
-8 | -0.178 | 0.05781 | -0.046 | -3.076
-7.5 | -0.154 | 0.05322 | -0.046 | -2.891
-7 | -0.124 | 0.04951 | -0.048 | -2.508
-6.5 | -0.089 | 0.04554 | -0.05 | -1.963
-6 | -0.05 | 0.04323 | -0.052 | -1.165
-5.5 | -0.008 | 0.04017 | -0.053 | -0.197
-5 | 0.037 | 0.03745 | -0.054 | 0.993
-4.5 | 0.084 | 0.03554 | -0.054 | 2.369
-4 | 0.132 | 0.03383 | -0.054 | 3.916
-3.5 | 0.182 | 0.03218 | -0.059 | 5.648
-3 | 0.231 | 0.03089 | -0.061 | 7.492
-2.5 | 0.349 | 0.00686 | -0.133 | 50.832
-2 | 0.41 | 0.00652 | -0.133 | 62.834
-1.5 | 0.471 | 0.00645 | -0.133 | 73.035
-1 | 0.533 | 0.0064 | -0.134 | 83.24
-0.5 | 0.593 | 0.00532 | -0.134 | 111.556
0 | 0.652 | 0.00537 | -0.135 | 121.547
0.5 | 0.712 | 0.00543 | -0.135 | 131.22
1 | 0.772 | 0.00659 | -0.135 | 117.087
1.5 | 0.831 | 0.00682 | -0.136 | 121.862
2 | 0.891 | 0.00703 | -0.136 | 126.764
2.5 | 0.945 | 0.00723 | -0.137 | 130.684
3 | 1.002 | 0.00747 | -0.137 | 134.08
3.5 | 1.057 | 0.00775 | -0.137 | 136.393
4 | 1.111 | 0.00801 | -0.138 | 138.719
4.5 | 1.155 | 0.01421 | -0.137 | 81.307
5 | 1.2 | 0.01493 | -0.137 | 80.386
5.5 | 1.241 | 0.01565 | -0.138 | 79.302
6 | 1.276 | 0.0165 | -0.138 | 77.326
6.5 | 1.299 | 0.01737 | -0.138 | 74.782
7 | 1.305 | 0.01822 | -0.138 | 71.632
7.5 | 1.297 | 0.01915 | -0.138 | 67.732
8 | 1.042 | 0.05338 | -0.06 | 19.527
8.5 | 1.007 | 0.05751 | -0.055 | 17.517
9 | 0.958 | 0.06312 | -0.047 | 15.175
9.5 | 0.895 | 0.0679 | -0.046 | 13.181
10 | 0.819 | 0.07689 | -0.044 | 10.654
10.5 | 0.733 | 0.08229 | -0.047 | 8.904
11 | 0.637 | 0.08879 | -0.048 | 7.179
11.5 | 0.536 | 0.09172 | -0.052 | 5.84
12 | 0.428 | 0.09755 | -0.053 | 4.388

## 38. Re 750k Mach 0.25 (2)
BIGFOIL.COM POLAR EXPORT
NACA64-709 a=0.8
NACA64-709 a=0.8 |  |  |  | Cl Max: | 1.4141 | at alpha= | 10.5 | deg
XFOIL ncrit=9 |  |  |  | L/D Max: | 158.634 | at alpha= | 3 | deg
Re: | 750000 |  |  | Cd Min: | 0.23412 | at alpha= | -20 | deg
Mach: | 0.25 |  |  | Cl=0 at alpha= | -5.5197 | deg
|  |  |  | @ Cl=0.1, Cd= | 0.025697
|  |  |  | @ Cl=0.4, Cd= | 0.0082295
|  |  |  | @ Cl=0.6, Cd= | 0.0058307
alpha (deg) | Cl | Cd | Cm | Cl/Cd
-20 | -0.5377 | 0.23412 | -0.003 | -2.2967
-19.5 | -0.519 | 0.22761 | -0.0075 | -2.2802
-18 | -0.4651 | 0.20721 | -0.0189 | -2.2446
-17.5 | -0.4473 | 0.20093 | -0.0225 | -2.2261
-17 | -0.4294 | 0.19453 | -0.0262 | -2.2074
-16.5 | -0.4123 | 0.18809 | -0.0297 | -2.192
-16 | -0.3954 | 0.18165 | -0.0331 | -2.1767
-15.5 | -0.3789 | 0.17505 | -0.0363 | -2.1645
-15 | -0.3637 | 0.16851 | -0.0395 | -2.1583
-14.5 | -0.3541 | 0.1628 | -0.0415 | -2.1751
-14 | -0.3389 | 0.15591 | -0.0459 | -2.1737
-13.5 | -0.317 | 0.14755 | -0.0499 | -2.1484
-13 | -0.2937 | 0.14029 | -0.0553 | -2.0935
-12.5 | -0.2696 | 0.133 | -0.0611 | -2.0271
-12 | -0.2455 | 0.12558 | -0.067 | -1.9549
-11.5 | -0.2215 | 0.11798 | -0.0731 | -1.8774
-11 | -0.1972 | 0.11061 | -0.0806 | -1.7828
-10.5 | -0.1727 | 0.10303 | -0.088 | -1.6762
-10 | -0.1538 | 0.0961 | -0.0927 | -1.6004
-9.5 | -0.1354 | 0.08879 | -0.0956 | -1.5249
-9 | -0.1211 | 0.08338 | -0.098 | -1.4524
-8.5 | -0.1078 | 0.07806 | -0.1003 | -1.381
-8 | -0.0973 | 0.07259 | -0.1025 | -1.3404
-7.5 | -0.0913 | 0.06723 | -0.1055 | -1.358
-7 | -0.0829 | 0.06122 | -0.1094 | -1.3541
-6.5 | -0.0608 | 0.05261 | -0.12 | -1.1557
-6 | -0.039 | 0.04045 | -0.1318 | -0.96415
-5.5 | 0.0016 | 0.03465 | -0.1366 | 0.046176
-5 | 0.0584 | 0.0301 | -0.1395 | 1.9402
-4.5 | 0.1132 | 0.0243 | -0.1425 | 4.6584
-4 | 0.1691 | 0.01421 | -0.1456 | 11.9001
-3.5 | 0.2281 | 0.01163 | -0.1459 | 19.6131
-3 | 0.2868 | 0.01044 | -0.1458 | 27.4713
-2.5 | 0.3453 | 0.00871 | -0.1462 | 39.6441
-2 | 0.4045 | 0.00819 | -0.1465 | 49.3895
-1.5 | 0.4641 | 0.00755 | -0.1469 | 61.4702
-1 | 0.5237 | 0.00658 | -0.1479 | 79.5897
-0.5 | 0.5815 | 0.00585 | -0.1485 | 99.4017
0 | 0.6391 | 0.00579 | -0.1484 | 110.38
0.5 | 0.6958 | 0.00583 | -0.1481 | 119.3482
1 | 0.7531 | 0.00592 | -0.148 | 127.2128
1.5 | 0.8101 | 0.00603 | -0.1479 | 134.3449
2.5 | 0.9215 | 0.00616 | -0.1472 | 149.5942
3 | 0.9756 | 0.00615 | -0.1463 | 158.6341
3.5 | 1.0273 | 0.00662 | -0.1451 | 155.1813
4 | 1.0794 | 0.0071 | -0.144 | 152.0282
4.5 | 1.1272 | 0.00783 | -0.1421 | 143.9591
5 | 1.1496 | 0.01029 | -0.1363 | 111.7201
5.5 | 1.1664 | 0.0131 | -0.1299 | 89.0382
6 | 1.1983 | 0.01457 | -0.1254 | 82.2443
6.5 | 1.2301 | 0.01582 | -0.1207 | 77.756
7 | 1.255 | 0.01757 | -0.1153 | 71.4286
7.5 | 1.2907 | 0.01873 | -0.1117 | 68.9108
8 | 1.3143 | 0.0208 | -0.1066 | 63.1875
8.5 | 1.343 | 0.02268 | -0.1025 | 59.2152
9 | 1.3568 | 0.02603 | -0.0967 | 52.1245
9.5 | 1.3778 | 0.02924 | -0.092 | 47.1204
10 | 1.3986 | 0.03293 | -0.0878 | 42.4719
10.5 | 1.4141 | 0.03776 | -0.0834 | 37.4497
11 | 1.4136 | 0.04487 | -0.0785 | 31.5043
11.5 | 1.3946 | 0.05361 | -0.0742 | 26.0138
12 | 1.3586 | 0.06453 | -0.0718 | 21.0538
12.5 | 1.3202 | 0.07673 | -0.0727 | 17.2058
13 | 1.2836 | 0.09049 | -0.0769 | 14.185
13.5 | 1.251 | 0.10559 | -0.0841 | 11.8477
14 | 1.2219 | 0.12265 | -0.0943 | 9.9625
14.5 | 1.1357 | 0.16877 | -0.1202 | 6.7293
15 | 1.1272 | 0.18524 | -0.1296 | 6.0851
15.5 | 1.1223 | 0.20424 | -0.1392 | 5.495

## 39. Re 750k Mach 0.50 (1)
BIGFOIL.COM POLAR EXPORT
NACA64-709 a=0.8
NACA64-709 a=0.8 |  |  |  | Cl Max: | 1.319 | at alpha= | 5.5 | deg
JavaFoil+Calcfoil stall+Eppler ext transition |  |  |  | L/D Max: | 133.829 | at alpha= | 3.5 | deg
Re: | 750000 |  |  | Cd Min: | 0.00674 | at alpha= | -2 | deg
Mach: | 0.5 |  |  | Cl=0 at alpha= | -5.4359 | deg
|  |  |  | @ Cl=0.1, Cd= | 0.037603
|  |  |  | @ Cl=0.4, Cd= | 0.015966
|  |  |  | @ Cl=0.6, Cd= | 0.0075084
alpha (deg) | Cl | Cd | Cm | Cl/Cd
-20 | -0.791 | 0.19965 | -0.071 | -3.96
-19.5 | -0.764 | 0.19535 | -0.071 | -3.91
-19 | -0.735 | 0.18892 | -0.069 | -3.892
-18.5 | -0.708 | 0.18125 | -0.068 | -3.906
-18 | -0.681 | 0.17584 | -0.068 | -3.874
-17.5 | -0.654 | 0.17104 | -0.068 | -3.826
-17 | -0.627 | 0.16644 | -0.069 | -3.77
-16.5 | -0.601 | 0.16208 | -0.069 | -3.705
-16 | -0.574 | 0.15866 | -0.069 | -3.615
-15.5 | -0.545 | 0.14791 | -0.065 | -3.687
-15 | -0.518 | 0.14048 | -0.065 | -3.689
-14.5 | -0.491 | 0.13633 | -0.066 | -3.604
-14 | -0.464 | 0.13219 | -0.066 | -3.512
-13.5 | -0.437 | 0.12821 | -0.066 | -3.411
-13 | -0.41 | 0.12446 | -0.066 | -3.296
-12.5 | -0.383 | 0.1218 | -0.067 | -3.146
-12 | -0.355 | 0.1168 | -0.062 | -3.043
-11.5 | -0.328 | 0.11053 | -0.062 | -2.971
-11 | -0.301 | 0.1072 | -0.062 | -2.812
-10.5 | -0.274 | 0.10631 | -0.062 | -2.581
-10 | -0.247 | 0.10351 | -0.062 | -2.39
-9.5 | -0.22 | 0.10089 | -0.063 | -2.184
-9 | -0.193 | 0.09117 | -0.063 | -2.121
-8.5 | -0.166 | 0.0861 | -0.058 | -1.93
-8 | -0.139 | 0.08945 | -0.058 | -1.556
-7.5 | -0.112 | 0.07964 | -0.058 | -1.41
-7 | -0.085 | 0.0774 | -0.059 | -1.103
-6.5 | -0.059 | 0.08211 | -0.059 | -0.713
-6 | -0.032 | 0.05856 | -0.056 | -0.54
-5.5 | -0.005 | 0.04701 | -0.056 | -0.102
-5 | 0.034 | 0.0436 | -0.051 | 0.789
-4.5 | 0.087 | 0.03832 | -0.057 | 2.275
-4 | 0.143 | 0.03523 | -0.058 | 4.053
-3.5 | 0.199 | 0.03333 | -0.059 | 5.98
-3 | 0.256 | 0.03157 | -0.063 | 8.112
-2.5 | 0.312 | 0.03021 | -0.068 | 10.333
-2 | 0.457 | 0.00674 | -0.149 | 67.8
-1.5 | 0.526 | 0.00749 | -0.149 | 70.181
-1 | 0.596 | 0.0075 | -0.149 | 79.417
-0.5 | 0.663 | 0.00764 | -0.15 | 86.844
0 | 0.728 | 0.00679 | -0.15 | 107.158
0.5 | 0.794 | 0.00702 | -0.151 | 113.226
1 | 0.861 | 0.00726 | -0.151 | 118.546
1.5 | 0.927 | 0.00751 | -0.151 | 123.32
2 | 0.993 | 0.00779 | -0.152 | 127.374
2.5 | 1.051 | 0.00809 | -0.152 | 129.942
3 | 1.113 | 0.00842 | -0.152 | 132.201
3.5 | 1.172 | 0.00876 | -0.153 | 133.829
4 | 1.221 | 0.01574 | -0.152 | 77.538
4.5 | 1.268 | 0.0167 | -0.153 | 75.956
5 | 1.303 | 0.01776 | -0.153 | 73.366
5.5 | 1.319 | 0.01908 | -0.153 | 69.118
6 | 1.3 | 0.02035 | -0.153 | 63.874
6.5 | 0.93 | 0.0504 | -0.047 | 18.444
7 | 0.65 | 0.05458 | -0.057 | 11.915
7.5 | 0.676 | 0.06766 | -0.056 | 9.985
8 | 0.701 | 0.08749 | -0.06 | 8.015
8.5 | 0.727 | 0.08491 | -0.062 | 8.558
9 | 0.752 | 0.09094 | -0.062 | 8.267
9.5 | 0.778 | 0.09394 | -0.067 | 8.277
10 | 0.802 | 0.10558 | -0.067 | 7.6
10.5 | 0.827 | 0.10852 | -0.067 | 7.623

## 40. Re 750k Mach 0.50 (2)
BIGFOIL.COM POLAR EXPORT
NACA64-709 a=0.8
NACA64-709 a=0.8 |  |  |  | Cl Max: | 1.3755 | at alpha= | 20 | deg
XFOIL ncrit=9 |  |  |  | L/D Max: | 152.427 | at alpha= | 3.5 | deg
Re: | 750000 |  |  | Cd Min: | 0.32855 | at alpha= | 20 | deg
Mach: | 0.5 |  |  | Cl=0 at alpha= | -6.0677 | deg
|  |  |  | @ Cl=0.1, Cd= | 0.035726
|  |  |  | @ Cl=0.4, Cd= | 0.0098665
|  |  |  | @ Cl=0.6, Cd= | 0.0073678
alpha (deg) | Cl | Cd | Cm | Cl/Cd
-19.5 | -0.5491 | 0.24258 | -0.0078 | -2.2636
-19 | -0.5268 | 0.23507 | -0.0126 | -2.241
-18.5 | -0.5041 | 0.22766 | -0.0175 | -2.2143
-18 | -0.4816 | 0.22021 | -0.0222 | -2.187
-17.5 | -0.4593 | 0.21282 | -0.0268 | -2.1582
-17 | -0.4369 | 0.20535 | -0.0314 | -2.1276
-16.5 | -0.4153 | 0.1979 | -0.0356 | -2.0985
-16 | -0.3947 | 0.19078 | -0.0395 | -2.0689
-15 | -0.3502 | 0.17595 | -0.0498 | -1.9903
-14.5 | -0.3223 | 0.16764 | -0.057 | -1.9226
-14 | -0.2944 | 0.15865 | -0.0623 | -1.8557
-13.5 | -0.2668 | 0.15103 | -0.0684 | -1.7665
-13 | -0.2401 | 0.14323 | -0.0745 | -1.6763
-12.5 | -0.2126 | 0.13529 | -0.081 | -1.5714
-12 | -0.1858 | 0.12781 | -0.0877 | -1.4537
-11.5 | -0.166 | 0.12089 | -0.0931 | -1.3731
-11 | -0.1451 | 0.11398 | -0.0981 | -1.273
-10.5 | -0.125 | 0.10712 | -0.1024 | -1.1669
-10 | -0.1049 | 0.09972 | -0.104 | -1.0519
-9.5 | -0.0858 | 0.09401 | -0.1067 | -0.91267
-9 | -0.0697 | 0.08829 | -0.1091 | -0.78944
-8.5 | -0.0562 | 0.08294 | -0.1128 | -0.6776
-8 | -0.0422 | 0.07738 | -0.1154 | -0.54536
-7.5 | -0.0289 | 0.07158 | -0.1176 | -0.40374
-7 | -0.0227 | 0.06483 | -0.119 | -0.35015
-6.5 | -0.0115 | 0.05999 | -0.1192 | -0.1917
-6 | 0.0018 | 0.05482 | -0.1223 | 0.032835
-5.5 | 0.0269 | 0.04789 | -0.1308 | 0.5617
-5 | 0.0776 | 0.03919 | -0.1452 | 1.9801
-4.5 | 0.127 | 0.03155 | -0.1527 | 4.0254
-3.5 | 0.2475 | 0.01614 | -0.1628 | 15.3346
-3 | 0.3168 | 0.01249 | -0.1637 | 25.3643
-2.5 | 0.385 | 0.01019 | -0.1638 | 37.7821
-2 | 0.4527 | 0.00873 | -0.1641 | 51.8557
-1.5 | 0.5207 | 0.00805 | -0.1644 | 64.6832
-1 | 0.5885 | 0.00758 | -0.1647 | 77.6385
-0.5 | 0.6557 | 0.00634 | -0.1662 | 103.4227
0 | 0.7208 | 0.00634 | -0.166 | 113.6909
0.5 | 0.7847 | 0.00643 | -0.1654 | 122.0373
1 | 0.8497 | 0.0066 | -0.1652 | 128.7424
1.5 | 0.9143 | 0.00678 | -0.1649 | 134.8525
2 | 0.9788 | 0.00698 | -0.1644 | 140.2292
2.5 | 1.0425 | 0.00718 | -0.1636 | 145.195
3 | 1.1024 | 0.00726 | -0.1617 | 151.8457
3.5 | 1.1554 | 0.00758 | -0.1582 | 152.4274
4 | 1.2083 | 0.00826 | -0.1548 | 146.2833
4.5 | 1.2307 | 0.00998 | -0.1463 | 123.3166
5 | 1.2093 | 0.01357 | -0.1322 | 89.1157
5.5 | 1.2175 | 0.01656 | -0.1234 | 73.5205
6 | 1.2489 | 0.01865 | -0.1175 | 66.9651
6.5 | 1.2742 | 0.02129 | -0.111 | 59.8497
7 | 1.2889 | 0.02487 | -0.1041 | 51.8255
7.5 | 1.3107 | 0.0284 | -0.0979 | 46.1514
8 | 1.3215 | 0.0335 | -0.0911 | 39.4478
8.5 | 1.3435 | 0.03925 | -0.085 | 34.2293
9 | 1.3446 | 0.04715 | -0.0798 | 28.5175
9.5 | 1.3253 | 0.05685 | -0.0768 | 23.3122
10 | 1.2961 | 0.06825 | -0.077 | 18.9905
10.5 | 1.263 | 0.08152 | -0.0808 | 15.4931
11 | 1.2296 | 0.09668 | -0.0881 | 12.7182
11.5 | 1.1987 | 0.11383 | -0.0988 | 10.5306
12 | 1.1751 | 0.13276 | -0.1113 | 8.8513
12.5 | 1.1612 | 0.15101 | -0.1222 | 7.6896
13 | 1.1563 | 0.16685 | -0.1315 | 6.9302
13.5 | 1.1576 | 0.18152 | -0.1402 | 6.3773
14 | 1.1641 | 0.19501 | -0.1481 | 5.9694
15 | 1.1857 | 0.22278 | -0.1636 | 5.3223
15.5 | 1.2002 | 0.23279 | -0.1685 | 5.1557
16 | 1.2177 | 0.24404 | -0.1748 | 4.9898
16.5 | 1.2364 | 0.25528 | -0.1815 | 4.8433
17 | 1.255 | 0.2675 | -0.1897 | 4.6916
17.5 | 1.2747 | 0.2778 | -0.1959 | 4.5886
18 | 1.2947 | 0.28713 | -0.2015 | 4.5091
18.5 | 1.315 | 0.29627 | -0.2065 | 4.4385
19 | 1.3351 | 0.30714 | -0.2122 | 4.3469
19.5 | 1.3551 | 0.3178 | -0.2189 | 4.264
20 | 1.3755 | 0.32855 | -0.2262 | 4.1866

## 41. Re 1M Mach 0.00 (1)
BIGFOIL.COM POLAR EXPORT
NACA64-709 a=0.8
NACA64-709 a=0.8 |  |  |  | Cl Max: | 1.309 | at alpha= | 7.5 | deg
JavaFoil+Calcfoil stall+Eppler ext transition |  |  |  | L/D Max: | 153.244 | at alpha= | 1.5 | deg
Re: | 1000000 |  |  | Cd Min: | 0.00497 | at alpha= | -0.5 | deg
Mach: | 0 |  |  | Cl=0 at alpha= | -5.4111 | deg
|  |  |  | @ Cl=0.1, Cd= | 0.033887
|  |  |  | @ Cl=0.4, Cd= | 0.006428
|  |  |  | @ Cl=0.6, Cd= | 0.0049788
alpha (deg) | Cl | Cd | Cm | Cl/Cd
-17 | -0.217 | 0.14775 | -0.05 | -1.468
-16.5 | -0.228 | 0.14245 | -0.049 | -1.599
-16 | -0.239 | 0.13552 | -0.049 | -1.763
-15.5 | -0.25 | 0.14021 | -0.049 | -1.784
-15 | -0.261 | 0.13118 | -0.049 | -1.991
-14.5 | -0.272 | 0.12631 | -0.049 | -2.153
-14 | -0.282 | 0.11764 | -0.049 | -2.399
-13.5 | -0.291 | 0.11016 | -0.048 | -2.646
-13 | -0.299 | 0.10309 | -0.048 | -2.904
-12.5 | -0.306 | 0.09578 | -0.048 | -3.19
-12 | -0.308 | 0.08965 | -0.047 | -3.434
-11.5 | -0.305 | 0.08526 | -0.046 | -3.579
-11 | -0.3 | 0.07925 | -0.047 | -3.781
-10.5 | -0.291 | 0.07421 | -0.047 | -3.922
-10 | -0.279 | 0.06992 | -0.047 | -3.99
-9.5 | -0.263 | 0.06491 | -0.046 | -4.055
-9 | -0.244 | 0.06195 | -0.045 | -3.933
-8.5 | -0.22 | 0.05824 | -0.046 | -3.782
-8 | -0.193 | 0.05434 | -0.047 | -3.554
-7.5 | -0.162 | 0.04977 | -0.049 | -3.26
-7 | -0.128 | 0.04626 | -0.05 | -2.766
-6.5 | -0.091 | 0.04358 | -0.052 | -2.077
-6 | -0.05 | 0.04115 | -0.052 | -1.223
-5.5 | -0.008 | 0.03868 | -0.055 | -0.202
-5 | 0.037 | 0.03623 | -0.056 | 1.009
-4.5 | 0.082 | 0.03458 | -0.055 | 2.38
-4 | 0.129 | 0.03277 | -0.059 | 3.944
-3.5 | 0.22 | 0.00688 | -0.128 | 31.901
-3 | 0.279 | 0.00688 | -0.128 | 40.53
-2.5 | 0.338 | 0.00679 | -0.128 | 49.76
-2 | 0.397 | 0.00643 | -0.129 | 61.717
-1.5 | 0.456 | 0.00639 | -0.129 | 71.407
-1 | 0.516 | 0.0064 | -0.13 | 80.715
-0.5 | 0.575 | 0.00497 | -0.13 | 115.509
0 | 0.632 | 0.00499 | -0.131 | 126.597
0.5 | 0.69 | 0.00508 | -0.131 | 135.828
1 | 0.748 | 0.00516 | -0.131 | 144.901
1.5 | 0.806 | 0.00526 | -0.132 | 153.244
2 | 0.863 | 0.00649 | -0.132 | 132.942
2.5 | 0.917 | 0.00667 | -0.132 | 137.426
3 | 0.972 | 0.00688 | -0.133 | 141.339
3.5 | 1.026 | 0.00707 | -0.133 | 145.236
4 | 1.079 | 0.0073 | -0.133 | 147.854
4.5 | 1.124 | 0.01294 | -0.133 | 86.871
5 | 1.17 | 0.01354 | -0.133 | 86.41
5.5 | 1.212 | 0.01415 | -0.134 | 85.69
6 | 1.251 | 0.01477 | -0.134 | 84.687
6.5 | 1.28 | 0.01551 | -0.134 | 82.572
7 | 1.299 | 0.01605 | -0.134 | 80.942
7.5 | 1.309 | 0.0171 | -0.134 | 76.513
8 | 1.308 | 0.0181 | -0.135 | 72.249
8.5 | 1.298 | 0.01893 | -0.135 | 68.552
9 | 1.056 | 0.05592 | -0.075 | 18.881
9.5 | 1.023 | 0.06302 | -0.056 | 16.238
10 | 0.993 | 0.06851 | -0.051 | 14.496
10.5 | 0.959 | 0.07135 | -0.054 | 13.435
11 | 0.919 | 0.07635 | -0.053 | 12.036
11.5 | 0.876 | 0.08276 | -0.052 | 10.584
12 | 0.831 | 0.08804 | -0.052 | 9.437
12.5 | 0.785 | 0.09572 | -0.051 | 8.196

## 42. Re 1M Mach 0.00 (2)
BIGFOIL.COM POLAR EXPORT
NACA64-709 a=0.8
NACA64-709 a=0.8 |  |  |  | Cl Max: | 1.5181 | at alpha= | 12.5 | deg
XFOIL ncrit=9 |  |  |  | L/D Max: | 168.656 | at alpha= | 3 | deg
Re: | 1000000 |  |  | Cd Min: | 0.23498 | at alpha= | 17.5 | deg
Mach: | 0 |  |  | Cl=0 at alpha= | -99 | deg
|  |  |  | @ Cl=0.1, Cd= | 0.00514
|  |  |  | @ Cl=0.4, Cd= | 0.00514
|  |  |  | @ Cl=0.6, Cd= | 0.00514
alpha (deg) | Cl | Cd | Cm | Cl/Cd
0 | 0.6182 | 0.00514 | -0.1436 | 120.2724
0.5 | 0.673 | 0.00515 | -0.1434 | 130.6796
1 | 0.7285 | 0.00524 | -0.1435 | 139.0267
1.5 | 0.784 | 0.00535 | -0.1436 | 146.5421
2 | 0.8386 | 0.00548 | -0.1435 | 153.0292
2.5 | 0.8926 | 0.00561 | -0.1433 | 159.1087
3 | 0.9411 | 0.00558 | -0.1419 | 168.6559
3.5 | 0.9929 | 0.00596 | -0.1413 | 166.594
4 | 1.0436 | 0.00645 | -0.1407 | 161.7984
4.5 | 1.0899 | 0.00726 | -0.1393 | 150.124
5 | 1.1182 | 0.00958 | -0.1352 | 116.7223
5.5 | 1.1473 | 0.01176 | -0.1313 | 97.5595
6 | 1.1857 | 0.01305 | -0.1286 | 90.8582
6.5 | 1.2282 | 0.01389 | -0.1266 | 88.4233
7 | 1.267 | 0.0149 | -0.124 | 85.0336
7.5 | 1.3032 | 0.01574 | -0.1209 | 82.7954
8 | 1.3348 | 0.01681 | -0.117 | 79.4051
8.5 | 1.3608 | 0.01836 | -0.1126 | 74.1176
9 | 1.3938 | 0.01952 | -0.1094 | 71.4037
9.5 | 1.4157 | 0.02156 | -0.1049 | 65.6633
10 | 1.4345 | 0.024 | -0.1001 | 59.7708
10.5 | 1.4554 | 0.02642 | -0.0961 | 55.0871
11 | 1.4763 | 0.02897 | -0.0923 | 50.9596
11.5 | 1.495 | 0.03182 | -0.0887 | 46.983
12 | 1.5122 | 0.03487 | -0.0855 | 43.3668
12.5 | 1.5181 | 0.03952 | -0.0815 | 38.4135
13 | 1.514 | 0.04576 | -0.0775 | 33.0857
13.5 | 1.4999 | 0.0535 | -0.0743 | 28.0355
14 | 1.4745 | 0.06311 | -0.0724 | 23.364
14.5 | 1.4436 | 0.07436 | -0.0728 | 19.4137
15 | 1.4109 | 0.08716 | -0.0758 | 16.1875
15.5 | 1.3771 | 0.10174 | -0.0816 | 13.5355
16 | 1.3442 | 0.11807 | -0.0902 | 11.3848
16.5 | 1.3153 | 0.13574 | -0.101 | 9.6898
17 | 1.2859 | 0.15638 | -0.1143 | 8.2229
17.5 | 1.147 | 0.23498 | -0.1543 | 4.8813

## 43. Re 1M Mach 0.10 (1)
BIGFOIL.COM POLAR EXPORT
NACA64-709 a=0.8
NACA64-709 a=0.8 |  |  |  | Cl Max: | 1.308 | at alpha= | 7.5 | deg
JavaFoil+Calcfoil stall+Eppler ext transition |  |  |  | L/D Max: | 153.936 | at alpha= | 1.5 | deg
Re: | 1000000 |  |  | Cd Min: | 0.00497 | at alpha= | -0.5 | deg
Mach: | 0.1 |  |  | Cl=0 at alpha= | -5.4111 | deg
|  |  |  | @ Cl=0.1, Cd= | 0.034018
|  |  |  | @ Cl=0.4, Cd= | 0.0064197
|  |  |  | @ Cl=0.6, Cd= | 0.0049938
alpha (deg) | Cl | Cd | Cm | Cl/Cd
-17 | -0.18 | 0.15214 | -0.051 | -1.181
-16.5 | -0.192 | 0.14527 | -0.051 | -1.32
-16 | -0.204 | 0.13726 | -0.05 | -1.488
-15.5 | -0.217 | 0.13077 | -0.051 | -1.661
-15 | -0.23 | 0.13613 | -0.05 | -1.69
-14.5 | -0.243 | 0.12719 | -0.049 | -1.91
-14 | -0.255 | 0.12265 | -0.049 | -2.082
-13.5 | -0.267 | 0.11314 | -0.049 | -2.36
-13 | -0.278 | 0.10666 | -0.049 | -2.603
-12.5 | -0.286 | 0.09965 | -0.049 | -2.875
-12 | -0.291 | 0.09301 | -0.048 | -3.133
-11.5 | -0.291 | 0.08677 | -0.047 | -3.357
-11 | -0.288 | 0.07971 | -0.048 | -3.615
-10.5 | -0.282 | 0.07532 | -0.046 | -3.741
-10 | -0.272 | 0.07017 | -0.046 | -3.872
-9.5 | -0.258 | 0.06662 | -0.047 | -3.871
-9 | -0.24 | 0.06337 | -0.047 | -3.786
-8.5 | -0.218 | 0.05918 | -0.046 | -3.679
-8 | -0.192 | 0.05459 | -0.046 | -3.509
-7.5 | -0.161 | 0.05025 | -0.049 | -3.213
-7 | -0.128 | 0.04656 | -0.05 | -2.741
-6.5 | -0.09 | 0.04347 | -0.052 | -2.081
-6 | -0.05 | 0.04123 | -0.053 | -1.222
-5.5 | -0.008 | 0.03872 | -0.054 | -0.202
-5 | 0.037 | 0.03639 | -0.055 | 1.007
-4.5 | 0.083 | 0.03468 | -0.054 | 2.381
-4 | 0.13 | 0.03285 | -0.059 | 3.952
-3.5 | 0.221 | 0.00692 | -0.128 | 31.859
-3 | 0.28 | 0.00687 | -0.129 | 40.791
-2.5 | 0.34 | 0.00678 | -0.129 | 50.1
-2 | 0.399 | 0.00642 | -0.13 | 62.159
-1.5 | 0.458 | 0.0064 | -0.13 | 71.61
-1 | 0.519 | 0.00641 | -0.13 | 80.953
-0.5 | 0.577 | 0.00497 | -0.131 | 116.292
0 | 0.635 | 0.00503 | -0.131 | 126.313
0.5 | 0.693 | 0.00507 | -0.132 | 136.748
1 | 0.752 | 0.0052 | -0.132 | 144.657
1.5 | 0.81 | 0.00526 | -0.132 | 153.936
2 | 0.868 | 0.00651 | -0.133 | 133.373
2.5 | 0.921 | 0.00669 | -0.133 | 137.633
3 | 0.977 | 0.00689 | -0.133 | 141.699
3.5 | 1.031 | 0.0071 | -0.134 | 145.254
4 | 1.084 | 0.00734 | -0.134 | 147.639
4.5 | 1.129 | 0.01303 | -0.134 | 86.659
5 | 1.175 | 0.01366 | -0.134 | 86.035
5.5 | 1.217 | 0.01426 | -0.134 | 85.342
6 | 1.255 | 0.01488 | -0.135 | 84.361
6.5 | 1.284 | 0.01566 | -0.135 | 81.984
7 | 1.301 | 0.01636 | -0.135 | 79.515
7.5 | 1.308 | 0.01727 | -0.135 | 75.752
8 | 1.305 | 0.01829 | -0.135 | 71.349
8.5 | 1.291 | 0.01915 | -0.135 | 67.428
9 | 1.041 | 0.05786 | -0.066 | 17.989
9.5 | 1.01 | 0.0642 | -0.054 | 15.728
10 | 0.975 | 0.06957 | -0.049 | 14.015
10.5 | 0.936 | 0.07255 | -0.053 | 12.896
11 | 0.891 | 0.0779 | -0.053 | 11.433
11.5 | 0.842 | 0.08372 | -0.051 | 10.058
12 | 0.792 | 0.08988 | -0.051 | 8.809
12.5 | 0.741 | 0.09457 | -0.052 | 7.831

## 44. Re 1M Mach 0.10 (2)
BIGFOIL.COM POLAR EXPORT
NACA64-709 a=0.8
NACA64-709 a=0.8 |  |  |  | Cl Max: | 1.5087 | at alpha= | 12.5 | deg
XFOIL ncrit=9 |  |  |  | L/D Max: | 166.383 | at alpha= | 3.5 | deg
Re: | 1000000 |  |  | Cd Min: | 0.23664 | at alpha= | 17.5 | deg
Mach: | 0.1 |  |  | Cl=0 at alpha= | -5.5332 | deg
|  |  |  | @ Cl=0.1, Cd= | 0.013905
|  |  |  | @ Cl=0.4, Cd= | 0.0070372
|  |  |  | @ Cl=0.6, Cd= | 0.0051715
alpha (deg) | Cl | Cd | Cm | Cl/Cd
-20 | -0.532 | 0.23072 | -0.0028 | -2.3058
-19.5 | -0.5139 | 0.22438 | -0.0069 | -2.2903
-19 | -0.4959 | 0.2181 | -0.0107 | -2.2737
-18.5 | -0.4779 | 0.21164 | -0.0145 | -2.2581
-18 | -0.4605 | 0.20519 | -0.0183 | -2.2443
-17.5 | -0.4435 | 0.19869 | -0.022 | -2.2321
-17 | -0.4269 | 0.19209 | -0.0258 | -2.2224
-16.5 | -0.4115 | 0.18539 | -0.0293 | -2.2196
-16 | -0.396 | 0.17886 | -0.0326 | -2.214
-15.5 | -0.3816 | 0.17207 | -0.0358 | -2.2177
-14 | -0.3342 | 0.15264 | -0.0451 | -2.1895
-13.5 | -0.3095 | 0.14461 | -0.0518 | -2.1402
-13 | -0.2864 | 0.13679 | -0.0582 | -2.0937
-12.5 | -0.2639 | 0.12895 | -0.0648 | -2.0465
-12 | -0.24 | 0.12131 | -0.0711 | -1.9784
-11.5 | -0.2203 | 0.11252 | -0.0765 | -1.9579
-11 | -0.1981 | 0.10624 | -0.0809 | -1.8646
-10.5 | -0.1788 | 0.10014 | -0.085 | -1.7855
-10 | -0.1638 | 0.09431 | -0.0879 | -1.7368
-9.5 | -0.1535 | 0.08809 | -0.0916 | -1.7425
-8.5 | -0.1322 | 0.07603 | -0.0965 | -1.7388
-8 | -0.1251 | 0.07006 | -0.0987 | -1.7856
-7.5 | -0.1357 | 0.06206 | -0.1017 | -2.1866
-7 | -0.1141 | 0.05771 | -0.1056 | -1.9771
-6.5 | -0.0877 | 0.0493 | -0.117 | -1.7789
-6 | -0.0478 | 0.03936 | -0.1278 | -1.2144
-5.5 | 0.0034 | 0.03103 | -0.1331 | 0.10957
-5 | 0.0518 | 0.01899 | -0.1387 | 2.7278
-4.5 | 0.1082 | 0.01304 | -0.1399 | 8.2975
-4 | 0.1651 | 0.01091 | -0.1404 | 15.1329
-3.5 | 0.2213 | 0.00898 | -0.1408 | 24.6437
-3 | 0.2785 | 0.00837 | -0.1412 | 33.2736
-2.5 | 0.3357 | 0.00776 | -0.1415 | 43.2603
-2 | 0.3935 | 0.00708 | -0.1421 | 55.5791
-1.5 | 0.4512 | 0.0067 | -0.1425 | 67.3433
-1 | 0.5088 | 0.00598 | -0.1434 | 85.0836
-0.5 | 0.5654 | 0.00519 | -0.1442 | 108.9403
0 | 0.6216 | 0.00516 | -0.1443 | 120.4651
0.5 | 0.6767 | 0.00517 | -0.1441 | 130.8897
1 | 0.7326 | 0.00526 | -0.1442 | 139.2776
1.5 | 0.7883 | 0.00537 | -0.1443 | 146.797
2 | 0.8432 | 0.00551 | -0.1442 | 153.0309
2.5 | 0.8976 | 0.00565 | -0.144 | 158.8673
3 | 0.948 | 0.0057 | -0.143 | 166.3158
3.5 | 0.9983 | 0.006 | -0.142 | 166.3833
4 | 1.0493 | 0.00649 | -0.1413 | 161.6795
4.5 | 1.0953 | 0.00734 | -0.1397 | 149.2234
5 | 1.1225 | 0.00975 | -0.1354 | 115.1282
5.5 | 1.1512 | 0.01193 | -0.1313 | 96.4962
6 | 1.1899 | 0.01318 | -0.1286 | 90.2807
6.5 | 1.2324 | 0.01403 | -0.1264 | 87.8403
7 | 1.2704 | 0.01503 | -0.1235 | 84.5243
7.5 | 1.304 | 0.01598 | -0.1198 | 81.602
8 | 1.3369 | 0.01703 | -0.1161 | 78.5026
8.5 | 1.3631 | 0.01862 | -0.1117 | 73.2062
9 | 1.3948 | 0.01993 | -0.1083 | 69.9849
9.5 | 1.409 | 0.02267 | -0.1026 | 62.1526
10 | 1.4331 | 0.02478 | -0.0986 | 57.8329
10.5 | 1.4524 | 0.0275 | -0.0943 | 52.8145
11 | 1.4724 | 0.0303 | -0.0905 | 48.5941
11.5 | 1.4901 | 0.03345 | -0.0868 | 44.5471
12 | 1.5052 | 0.03689 | -0.0834 | 40.8024
12.5 | 1.5087 | 0.04205 | -0.0795 | 35.8787
13 | 1.5003 | 0.04897 | -0.0757 | 30.6371
13.5 | 1.481 | 0.05751 | -0.073 | 25.752
14 | 1.452 | 0.068 | -0.0722 | 21.3529
14.5 | 1.4188 | 0.08023 | -0.0739 | 17.6842
15 | 1.3848 | 0.0941 | -0.0785 | 14.7163
15.5 | 1.3509 | 0.10981 | -0.0859 | 12.3022
16 | 1.3182 | 0.12747 | -0.0962 | 10.3413
16.5 | 1.2859 | 0.14816 | -0.1094 | 8.6791
17 | 1.1386 | 0.22746 | -0.1503 | 5.0057
17.5 | 1.15 | 0.23664 | -0.1558 | 4.8597

## 45. Re 1M Mach 0.25 (1)
BIGFOIL.COM POLAR EXPORT
NACA64-709 a=0.8
NACA64-709 a=0.8 |  |  |  | Cl Max: | 1.307 | at alpha= | 7 | deg
JavaFoil+Calcfoil stall+Eppler ext transition |  |  |  | L/D Max: | 147.299 | at alpha= | 4 | deg
Re: | 1000000 |  |  | Cd Min: | 0.00503 | at alpha= | -0.5 | deg
Mach: | 0.25 |  |  | Cl=0 at alpha= | -5.4111 | deg
|  |  |  | @ Cl=0.1, Cd= | 0.034378
|  |  |  | @ Cl=0.4, Cd= | 0.00651
|  |  |  | @ Cl=0.6, Cd= | 0.09578
alpha (deg) | Cl | Cd | Cm | Cl/Cd
-14.5 | -0.052 | 0.11557 | -0.055 | -0.448
-14 | -0.049 | 0.1085 | -0.055 | -0.451
-13.5 | -0.046 | 0.10275 | -0.055 | -0.448
-13 | -0.043 | 0.09758 | -0.055 | -0.443
-12.5 | -0.087 | 0.09552 | -0.054 | -0.915
-12 | -0.133 | 0.08896 | -0.053 | -1.498
-11.5 | -0.161 | 0.09382 | -0.052 | -1.719
-11 | -0.183 | 0.08687 | -0.052 | -2.104
-10.5 | -0.198 | 0.08073 | -0.051 | -2.456
-10 | -0.208 | 0.07476 | -0.05 | -2.777
-9.5 | -0.21 | 0.06796 | -0.05 | -3.096
-9 | -0.206 | 0.06356 | -0.049 | -3.247
-8.5 | -0.195 | 0.06063 | -0.048 | -3.224
-8 | -0.178 | 0.0569 | -0.048 | -3.126
-7.5 | -0.154 | 0.05185 | -0.048 | -2.968
-7 | -0.124 | 0.04782 | -0.049 | -2.597
-6.5 | -0.089 | 0.04464 | -0.051 | -2.004
-6 | -0.05 | 0.04219 | -0.053 | -1.194
-5.5 | -0.008 | 0.03936 | -0.054 | -0.201
-5 | 0.037 | 0.0368 | -0.056 | 1.012
-4.5 | 0.084 | 0.0349 | -0.055 | 2.413
-4 | 0.133 | 0.0333 | -0.057 | 3.982
-3.5 | 0.182 | 0.03142 | -0.064 | 5.799
-3 | 0.288 | 0.0069 | -0.132 | 41.668
-2.5 | 0.349 | 0.00651 | -0.133 | 53.586
-2 | 0.41 | 0.00651 | -0.133 | 62.972
-1.5 | 0.471 | 0.00645 | -0.134 | 73.024
-1 | 0.533 | 0.00614 | -0.134 | 86.847
-0.5 | 0.593 | 0.00503 | -0.134 | 118.046
0 | 0.653 | 0.00508 | -0.135 | 128.376
0.5 | 0.712 | 0.00519 | -0.135 | 137.275
1 | 0.772 | 0.00526 | -0.136 | 146.713
1.5 | 0.832 | 0.00648 | -0.136 | 128.32
2 | 0.891 | 0.00665 | -0.136 | 133.952
2.5 | 0.946 | 0.00686 | -0.137 | 137.918
3 | 1.003 | 0.00708 | -0.137 | 141.701
3.5 | 1.058 | 0.00731 | -0.137 | 144.79
4 | 1.112 | 0.00755 | -0.138 | 147.299
4.5 | 1.156 | 0.0135 | -0.137 | 85.649
5 | 1.202 | 0.01418 | -0.138 | 84.761
5.5 | 1.242 | 0.01485 | -0.138 | 83.639
6 | 1.277 | 0.0156 | -0.138 | 81.877
6.5 | 1.3 | 0.0165 | -0.138 | 78.787
7 | 1.307 | 0.01738 | -0.139 | 75.195
7.5 | 1.299 | 0.01829 | -0.139 | 70.985
8 | 1.048 | 0.05157 | -0.072 | 20.313
8.5 | 1.009 | 0.05659 | -0.061 | 17.831
9 | 0.959 | 0.06154 | -0.053 | 15.578
9.5 | 0.895 | 0.06701 | -0.05 | 13.363
10 | 0.819 | 0.07262 | -0.046 | 11.282
10.5 | 0.733 | 0.07804 | -0.052 | 9.394
11 | 0.638 | 0.08362 | -0.052 | 7.627
11.5 | 0.536 | 0.08802 | -0.055 | 6.089
12 | 0.428 | 0.09578 | -0.056 | 4.471

## 46. Re 1M Mach 0.25 (2)
BIGFOIL.COM POLAR EXPORT
NACA64-709 a=0.8
NACA64-709 a=0.8 |  |  |  | Cl Max: | 1.4435 | at alpha= | 11 | deg
XFOIL ncrit=9 |  |  |  | L/D Max: | 166.424 | at alpha= | 3.5 | deg
Re: | 1000000 |  |  | Cd Min: | 0.20815 | at alpha= | 16 | deg
Mach: | 0.25 |  |  | Cl=0 at alpha= | -99 | deg
|  |  |  | @ Cl=0.1, Cd= | 0.01601
|  |  |  | @ Cl=0.4, Cd= | 0.0072312
|  |  |  | @ Cl=0.6, Cd= | 0.0052809
alpha (deg) | Cl | Cd | Cm | Cl/Cd
-4.5 | 0.1089 | 0.01601 | -0.1436 | 6.802
-4 | 0.1684 | 0.01237 | -0.1444 | 13.6136
-3.5 | 0.2267 | 0.00942 | -0.145 | 24.0658
-3 | 0.2859 | 0.00864 | -0.1453 | 33.0903
-2.5 | 0.3453 | 0.00801 | -0.1456 | 43.1086
-2 | 0.405 | 0.00716 | -0.1462 | 56.5642
-1.5 | 0.4645 | 0.00678 | -0.1465 | 68.5103
-1 | 0.5239 | 0.00628 | -0.1472 | 83.4236
-0.5 | 0.5825 | 0.00529 | -0.1483 | 110.1134
0 | 0.6404 | 0.00526 | -0.1484 | 121.749
0.5 | 0.6974 | 0.00529 | -0.1482 | 131.8336
1 | 0.7548 | 0.00541 | -0.1482 | 139.5194
1.5 | 0.8123 | 0.00552 | -0.1483 | 147.1558
2 | 0.8693 | 0.00567 | -0.1482 | 153.3157
2.5 | 0.9252 | 0.00583 | -0.1479 | 158.6964
3 | 0.9789 | 0.00599 | -0.1471 | 163.4224
3.5 | 1.0285 | 0.00618 | -0.1454 | 166.4239
4 | 1.0806 | 0.00672 | -0.1443 | 160.8036
4.5 | 1.1233 | 0.00789 | -0.1418 | 142.3701
5 | 1.1446 | 0.01062 | -0.136 | 107.7778
5.5 | 1.1726 | 0.01268 | -0.1312 | 92.4763
6 | 1.2118 | 0.01381 | -0.1278 | 87.748
6.5 | 1.2473 | 0.01481 | -0.1237 | 84.2201
7 | 1.2817 | 0.01588 | -0.1196 | 80.7116
7.5 | 1.3118 | 0.0173 | -0.115 | 75.8266
8 | 1.3453 | 0.01861 | -0.1111 | 72.2891
8.5 | 1.3694 | 0.0207 | -0.106 | 66.1546
9 | 1.3948 | 0.02284 | -0.1015 | 61.0683
9.5 | 1.4045 | 0.02656 | -0.0953 | 52.8803
10 | 1.4215 | 0.03023 | -0.0903 | 47.0228
10.5 | 1.4355 | 0.035 | -0.0854 | 41.0143
11 | 1.4435 | 0.04063 | -0.0808 | 35.5279
11.5 | 1.4374 | 0.04766 | -0.0763 | 30.1595
12 | 1.4166 | 0.05642 | -0.0728 | 25.1081
12.5 | 1.3786 | 0.06814 | -0.0716 | 20.2319
13 | 1.333 | 0.08251 | -0.0741 | 16.1556
13.5 | 1.2863 | 0.09932 | -0.0808 | 12.9511
14 | 1.2427 | 0.11866 | -0.0918 | 10.4728
14.5 | 1.1999 | 0.14347 | -0.108 | 8.3634
15 | 1.1523 | 0.17616 | -0.1258 | 6.5412
15.5 | 1.1426 | 0.19361 | -0.1357 | 5.9016
16 | 1.1438 | 0.20815 | -0.1435 | 5.4951

## 47. Re 1M Mach 0.50 (1)
BIGFOIL.COM POLAR EXPORT
NACA64-709 a=0.8
NACA64-709 a=0.8 |  |  |  | Cl Max: | 1.32 | at alpha= | 5.5 | deg
JavaFoil+Calcfoil stall+Eppler ext transition |  |  |  | L/D Max: | 142.515 | at alpha= | 3.5 | deg
Re: | 1000000 |  |  | Cd Min: | 0.00631 | at alpha= | -1 | deg
Mach: | 0.5 |  |  | Cl=0 at alpha= | -5.4359 | deg
|  |  |  | @ Cl=0.1, Cd= | 0.036894
|  |  |  | @ Cl=0.4, Cd= | 0.0064761
|  |  |  | @ Cl=0.6, Cd= | 0.0063673
alpha (deg) | Cl | Cd | Cm | Cl/Cd
-20 | -0.791 | 0.19003 | -0.071 | -4.16
-19.5 | -0.764 | 0.18571 | -0.071 | -4.113
-19 | -0.735 | 0.1804 | -0.069 | -4.077
-18.5 | -0.708 | 0.17366 | -0.068 | -4.078
-18 | -0.681 | 0.16615 | -0.068 | -4.1
-17.5 | -0.654 | 0.1614 | -0.068 | -4.054
-17 | -0.627 | 0.15683 | -0.069 | -4.001
-16.5 | -0.601 | 0.15248 | -0.069 | -3.939
-16 | -0.574 | 0.14901 | -0.069 | -3.849
-15.5 | -0.545 | 0.14009 | -0.066 | -3.893
-15 | -0.518 | 0.13452 | -0.066 | -3.853
-14.5 | -0.491 | 0.1309 | -0.066 | -3.754
-14 | -0.464 | 0.12683 | -0.066 | -3.661
-13.5 | -0.437 | 0.12294 | -0.066 | -3.557
-13 | -0.41 | 0.11675 | -0.067 | -3.514
-12.5 | -0.383 | 0.114 | -0.067 | -3.362
-12 | -0.355 | 0.11007 | -0.062 | -3.229
-11.5 | -0.328 | 0.10442 | -0.062 | -3.145
-11 | -0.301 | 0.10123 | -0.063 | -2.978
-10.5 | -0.274 | 0.10146 | -0.063 | -2.705
-10 | -0.247 | 0.09813 | -0.063 | -2.521
-9.5 | -0.22 | 0.09391 | -0.063 | -2.347
-9 | -0.193 | 0.0864 | -0.064 | -2.239
-8.5 | -0.166 | 0.08184 | -0.059 | -2.031
-8 | -0.139 | 0.08319 | -0.059 | -1.674
-7.5 | -0.112 | 0.07453 | -0.059 | -1.507
-7 | -0.085 | 0.04962 | -0.061 | -1.722
-6.5 | -0.059 | 0.07552 | -0.06 | -0.775
-6 | -0.032 | 0.05571 | -0.058 | -0.568
-5.5 | -0.005 | 0.0454 | -0.057 | -0.106
-5 | 0.034 | 0.04134 | -0.053 | 0.832
-4.5 | 0.087 | 0.03753 | -0.058 | 2.324
-4 | 0.143 | 0.03479 | -0.059 | 4.105
-3.5 | 0.199 | 0.03302 | -0.06 | 6.039
-3 | 0.256 | 0.03124 | -0.068 | 8.209
-2.5 | 0.388 | 0.00649 | -0.148 | 59.772
-2 | 0.457 | 0.00641 | -0.149 | 71.213
-1.5 | 0.526 | 0.00636 | -0.149 | 82.701
-1 | 0.596 | 0.00631 | -0.15 | 94.418
-0.5 | 0.663 | 0.00727 | -0.15 | 91.234
0 | 0.728 | 0.00645 | -0.15 | 112.854
0.5 | 0.795 | 0.00666 | -0.151 | 119.393
1 | 0.861 | 0.0069 | -0.151 | 124.917
1.5 | 0.928 | 0.00711 | -0.152 | 130.51
2 | 0.994 | 0.00737 | -0.152 | 134.854
2.5 | 1.053 | 0.00765 | -0.152 | 137.656
3 | 1.114 | 0.00792 | -0.153 | 140.679
3.5 | 1.173 | 0.00823 | -0.153 | 142.515
4 | 1.222 | 0.01495 | -0.152 | 81.713
4.5 | 1.27 | 0.01588 | -0.153 | 79.964
5 | 1.304 | 0.01688 | -0.153 | 77.276
5.5 | 1.32 | 0.0181 | -0.153 | 72.934
6 | 1.301 | 0.01944 | -0.153 | 66.923
6.5 | 0.93 | 0.04902 | -0.049 | 18.966
7 | 0.651 | 0.05291 | -0.059 | 12.296
7.5 | 0.676 | 0.06564 | -0.058 | 10.295
8 | 0.701 | 0.0823 | -0.061 | 8.523
8.5 | 0.727 | 0.06711 | -0.064 | 10.831
9 | 0.752 | 0.08553 | -0.064 | 8.793
9.5 | 0.778 | 0.08977 | -0.068 | 8.664
10 | 0.803 | 0.09832 | -0.067 | 8.162
10.5 | 0.827 | 0.10125 | -0.067 | 8.171

## 48. Re 1M Mach 0.50 (2)
BIGFOIL.COM POLAR EXPORT
NACA64-709 a=0.8
NACA64-709 a=0.8 |  |  |  | Cl Max: | 1.3602 | at alpha= | 8.5 | deg
XFOIL ncrit=9 |  |  |  | L/D Max: | 159.299 | at alpha= | 3.5 | deg
Re: | 1000000 |  |  | Cd Min: | 0.25076 | at alpha= | -20 | deg
Mach: | 0.5 |  |  | Cl=0 at alpha= | -6.1522 | deg
|  |  |  | @ Cl=0.1, Cd= | 0.03077
|  |  |  | @ Cl=0.4, Cd= | 0.0086266
|  |  |  | @ Cl=0.6, Cd= | 0.0067789
alpha (deg) | Cl | Cd | Cm | Cl/Cd
-20 | -0.5722 | 0.25076 | -0.0025 | -2.2819
-19.5 | -0.548 | 0.24281 | -0.0078 | -2.2569
-19 | -0.5251 | 0.23521 | -0.0128 | -2.2325
-18.5 | -0.5021 | 0.22757 | -0.0179 | -2.2064
-18 | -0.4795 | 0.21996 | -0.0227 | -2.1799
-17.5 | -0.4572 | 0.21241 | -0.0276 | -2.1524
-17 | -0.435 | 0.2048 | -0.0323 | -2.124
-16.5 | -0.4143 | 0.19679 | -0.0363 | -2.1053
-16 | -0.3898 | 0.18903 | -0.0415 | -2.0621
-15.5 | -0.3588 | 0.18069 | -0.049 | -1.9857
-15 | -0.3291 | 0.17239 | -0.056 | -1.909
-14.5 | -0.2998 | 0.16407 | -0.0629 | -1.8273
-14 | -0.2719 | 0.15579 | -0.0697 | -1.7453
-13.5 | -0.2491 | 0.14823 | -0.0754 | -1.6805
-13 | -0.2268 | 0.14079 | -0.0804 | -1.6109
-12.5 | -0.2056 | 0.13292 | -0.0837 | -1.5468
-12 | -0.1854 | 0.1263 | -0.0873 | -1.4679
-11.5 | -0.1654 | 0.11974 | -0.0909 | -1.3813
-11 | -0.146 | 0.11327 | -0.0944 | -1.289
-10.5 | -0.1276 | 0.10678 | -0.0976 | -1.195
-10 | -0.1107 | 0.10051 | -0.1013 | -1.1014
-9.5 | -0.0974 | 0.09424 | -0.1047 | -1.0335
-9 | -0.0809 | 0.08812 | -0.1075 | -0.91807
-8.5 | -0.0664 | 0.08129 | -0.1095 | -0.81683
-8 | -0.049 | 0.07606 | -0.1113 | -0.64423
-7.5 | -0.033 | 0.07091 | -0.1135 | -0.46538
-7 | -0.0201 | 0.06538 | -0.1169 | -0.30743
-6.5 | -0.0112 | 0.05982 | -0.1187 | -0.18723
-6 | 0.0049 | 0.05357 | -0.1237 | 0.091469
-5.5 | 0.0333 | 0.04553 | -0.1343 | 0.73139
-5 | 0.0689 | 0.03536 | -0.1465 | 1.9485
-4.5 | 0.1168 | 0.02829 | -0.1539 | 4.1287
-3.5 | 0.2494 | 0.0135 | -0.1626 | 18.4741
-3 | 0.3181 | 0.01038 | -0.1636 | 30.6455
-2.5 | 0.3865 | 0.00885 | -0.1637 | 43.6723
-2 | 0.4548 | 0.00772 | -0.164 | 58.9119
-1.5 | 0.5226 | 0.00723 | -0.1643 | 72.2822
-1 | 0.5899 | 0.00693 | -0.1645 | 85.1227
-0.5 | 0.6574 | 0.00592 | -0.1659 | 111.0473
0 | 0.7229 | 0.00578 | -0.1661 | 125.0692
0.5 | 0.7875 | 0.00586 | -0.1658 | 134.3857
1 | 0.8523 | 0.00602 | -0.1656 | 141.5781
1.5 | 0.9173 | 0.00621 | -0.1653 | 147.7134
2 | 0.9822 | 0.0064 | -0.1649 | 153.4688
2.5 | 1.046 | 0.00664 | -0.1641 | 157.5301
3 | 1.1062 | 0.00695 | -0.1624 | 159.1655
3.5 | 1.1597 | 0.00728 | -0.1592 | 159.2995
4 | 1.2093 | 0.00786 | -0.1552 | 153.855
5 | 1.2066 | 0.01353 | -0.1322 | 89.1796
5.5 | 1.2312 | 0.01567 | -0.1252 | 78.5705
6 | 1.2653 | 0.01754 | -0.1195 | 72.138
6.5 | 1.2933 | 0.01994 | -0.1131 | 64.8596
7 | 1.3219 | 0.02251 | -0.1071 | 58.725
7.5 | 1.3321 | 0.02666 | -0.0996 | 49.9662
8 | 1.347 | 0.03119 | -0.0928 | 43.1869
8.5 | 1.3602 | 0.037 | -0.0864 | 36.7622
9 | 1.3598 | 0.04526 | -0.0806 | 30.0442
9.5 | 1.3384 | 0.05539 | -0.0772 | 24.1632
10 | 1.3067 | 0.06718 | -0.0771 | 19.4507
10.5 | 1.2712 | 0.08081 | -0.0807 | 15.7307
11 | 1.2356 | 0.09635 | -0.0881 | 12.8241
11.5 | 1.2035 | 0.11383 | -0.0988 | 10.5728
12 | 1.1802 | 0.13311 | -0.1115 | 8.8664
12.5 | 1.1674 | 0.15134 | -0.1225 | 7.7138
13 | 1.162 | 0.16723 | -0.1321 | 6.9485
13.5 | 1.1629 | 0.18186 | -0.1409 | 6.3945

## 49. Re 2M Mach 0.00 (1)
BIGFOIL.COM POLAR EXPORT
NACA64-709 a=0.8
NACA64-709 a=0.8 |  |  |  | Cl Max: | 1.312 | at alpha= | 7.5 | deg
JavaFoil+Calcfoil stall+Eppler ext transition |  |  |  | L/D Max: | 196.93 | at alpha= | 3 | deg
Re: | 2000000 |  |  | Cd Min: | 0.00459 | at alpha= | 0 | deg
Mach: | 0 |  |  | Cl=0 at alpha= | -5.4245 | deg
|  |  |  | @ Cl=0.1, Cd= | 0.0064698
|  |  |  | @ Cl=0.4, Cd= | 0.0062005
|  |  |  | @ Cl=0.6, Cd= | 0.004764
alpha (deg) | Cl | Cd | Cm | Cl/Cd
-17 | -0.217 | 0.13799 | -0.052 | -1.574
-16.5 | -0.228 | 0.13232 | -0.052 | -1.724
-16 | -0.239 | 0.12496 | -0.052 | -1.914
-15.5 | -0.25 | 0.11789 | -0.052 | -2.124
-15 | -0.262 | 0.11246 | -0.052 | -2.326
-14.5 | -0.272 | 0.10786 | -0.052 | -2.525
-14 | -0.283 | 0.10333 | -0.052 | -2.734
-13.5 | -0.292 | 0.09759 | -0.052 | -2.99
-13 | -0.3 | 0.09282 | -0.051 | -3.229
-12.5 | -0.306 | 0.0881 | -0.051 | -3.472
-12 | -0.308 | 0.08277 | -0.051 | -3.723
-11.5 | -0.305 | 0.08002 | -0.05 | -3.817
-11 | -0.3 | 0.07432 | -0.05 | -4.035
-10.5 | -0.291 | 0.06945 | -0.05 | -4.194
-10 | -0.279 | 0.06527 | -0.05 | -4.278
-9.5 | -0.263 | 0.0617 | -0.05 | -4.27
-9 | -0.244 | 0.0585 | -0.05 | -4.17
-8.5 | -0.221 | 0.05491 | -0.05 | -4.016
-8 | -0.193 | 0.05138 | -0.051 | -3.762
-7.5 | -0.162 | 0.0477 | -0.053 | -3.406
-7 | -0.128 | 0.04438 | -0.056 | -2.888
-6.5 | -0.091 | 0.04171 | -0.058 | -2.174
-6 | -0.05 | 0.03973 | -0.058 | -1.269
-5.5 | -0.008 | 0.03736 | -0.06 | -0.21
-5 | 0.045 | 0.00674 | -0.126 | 6.749
-4.5 | 0.102 | 0.00646 | -0.127 | 15.856
-4 | 0.161 | 0.0064 | -0.127 | 25.098
-3.5 | 0.22 | 0.00632 | -0.128 | 34.759
-3 | 0.279 | 0.00629 | -0.128 | 44.34
-2.5 | 0.338 | 0.0062 | -0.128 | 54.544
-2 | 0.397 | 0.0062 | -0.129 | 64.063
-1.5 | 0.456 | 0.00621 | -0.129 | 73.513
-1 | 0.516 | 0.00586 | -0.13 | 88.096
-0.5 | 0.575 | 0.0049 | -0.13 | 117.226
0 | 0.632 | 0.00459 | -0.131 | 137.721
0.5 | 0.69 | 0.00466 | -0.131 | 148.242
1 | 0.748 | 0.00475 | -0.131 | 157.385
1.5 | 0.806 | 0.00481 | -0.132 | 167.742
2 | 0.864 | 0.00484 | -0.132 | 178.312
2.5 | 0.918 | 0.00489 | -0.133 | 187.702
3 | 0.973 | 0.00494 | -0.133 | 196.93
3.5 | 1.027 | 0.00633 | -0.133 | 162.324
4 | 1.08 | 0.00651 | -0.134 | 165.792
4.5 | 1.127 | 0.01147 | -0.134 | 98.197
5 | 1.173 | 0.012 | -0.134 | 97.73
5.5 | 1.215 | 0.01252 | -0.134 | 97.075
6 | 1.254 | 0.01309 | -0.134 | 95.759
6.5 | 1.284 | 0.01373 | -0.135 | 93.502
7 | 1.303 | 0.0144 | -0.135 | 90.469
7.5 | 1.312 | 0.01517 | -0.135 | 86.481
8 | 1.312 | 0.01607 | -0.135 | 81.628
8.5 | 1.302 | 0.01661 | -0.135 | 78.359
9 | 1.281 | 0.0175 | -0.135 | 73.198
9.5 | 1.251 | 0.01857 | -0.135 | 67.377
10 | 0.999 | 0.06392 | -0.069 | 15.626
10.5 | 0.968 | 0.06594 | -0.076 | 14.684
11 | 0.923 | 0.07253 | -0.067 | 12.73
11.5 | 0.879 | 0.07746 | -0.065 | 11.35
12 | 0.833 | 0.08222 | -0.062 | 10.131
12.5 | 0.786 | 0.09037 | -0.06 | 8.699

## 50. Re 2M Mach 0.00 (2)
BIGFOIL.COM POLAR EXPORT
NACA64-709 a=0.8
NACA64-709 a=0.8 |  |  |  | Cl Max: | 1.6271 | at alpha= | 13.5 | deg
XFOIL ncrit=9 |  |  |  | L/D Max: | 179.479 | at alpha= | 2.5 | deg
Re: | 2000000 |  |  | Cd Min: | 0.17663 | at alpha= | -16 | deg
Mach: | 0 |  |  | Cl=0 at alpha= | -5.4233 | deg
|  |  |  | @ Cl=0.1, Cd= | 0.0077165
|  |  |  | @ Cl=0.4, Cd= | 0.0056899
|  |  |  | @ Cl=0.6, Cd= | 0.0044942
alpha (deg) | Cl | Cd | Cm | Cl/Cd
-16 | -0.391 | 0.17663 | -0.0337 | -2.2137
-15.5 | -0.3677 | 0.16812 | -0.0405 | -2.1871
-15 | -0.3408 | 0.16078 | -0.0474 | -2.1197
-14.5 | -0.316 | 0.15313 | -0.0537 | -2.0636
-14 | -0.2934 | 0.14535 | -0.0592 | -2.0186
-13.5 | -0.2765 | 0.13823 | -0.0632 | -2.0003
-13 | -0.2607 | 0.13138 | -0.0667 | -1.9843
-12.5 | -0.2459 | 0.12453 | -0.0701 | -1.9746
-11.5 | -0.2198 | 0.11089 | -0.0764 | -1.9821
-11 | -0.204 | 0.10532 | -0.0792 | -1.937
-10.5 | -0.1892 | 0.09949 | -0.082 | -1.9017
-10 | -0.1755 | 0.09351 | -0.0848 | -1.8768
-8.5 | -0.1456 | 0.0741 | -0.0932 | -1.9649
-8 | -0.1407 | 0.06784 | -0.0955 | -2.074
-7.5 | -0.141 | 0.06148 | -0.0981 | -2.2934
-6.5 | -0.1207 | 0.01202 | -0.1357 | -10.0416
-6 | -0.0647 | 0.0108 | -0.1364 | -5.9907
-5.5 | -0.0087 | 0.00946 | -0.137 | -0.91966
-5 | 0.048 | 0.00887 | -0.1375 | 5.4115
-4.5 | 0.1048 | 0.00761 | -0.1382 | 13.7714
-4 | 0.1618 | 0.00701 | -0.1387 | 23.0813
-3.5 | 0.2194 | 0.00656 | -0.1393 | 33.4451
-3 | 0.2766 | 0.00643 | -0.1398 | 43.0171
-2.5 | 0.3343 | 0.00585 | -0.1404 | 57.1453
-2 | 0.3914 | 0.00572 | -0.1408 | 68.4266
-1.5 | 0.4485 | 0.00552 | -0.1412 | 81.25
-1 | 0.5055 | 0.00538 | -0.1417 | 93.9591
-0.5 | 0.5625 | 0.00468 | -0.1427 | 120.1923
0 | 0.619 | 0.0044 | -0.1433 | 140.6818
0.5 | 0.6753 | 0.00439 | -0.1436 | 153.8269
1 | 0.7311 | 0.00442 | -0.1438 | 165.4072
1.5 | 0.7865 | 0.00457 | -0.144 | 172.1007
2 | 0.8414 | 0.00475 | -0.144 | 177.1368
2.5 | 0.8956 | 0.00499 | -0.144 | 179.479
3 | 0.9476 | 0.00541 | -0.1435 | 175.1571
3.5 | 0.999 | 0.00586 | -0.143 | 170.4778
4 | 1.0433 | 0.00689 | -0.1414 | 151.4224
4.5 | 1.078 | 0.00823 | -0.1381 | 130.9842
5 | 1.1176 | 0.00969 | -0.1358 | 115.3354
5.5 | 1.1613 | 0.01069 | -0.1341 | 108.6342
6 | 1.2079 | 0.01139 | -0.1328 | 106.0492
6.5 | 1.255 | 0.01194 | -0.1316 | 105.1089
7 | 1.2993 | 0.01266 | -0.1299 | 102.6303
7.5 | 1.3435 | 0.0133 | -0.1283 | 101.015
8 | 1.3847 | 0.01407 | -0.1262 | 98.4151
8.5 | 1.4182 | 0.01502 | -0.1225 | 94.4208
9 | 1.4499 | 0.01597 | -0.1188 | 90.789
9.5 | 1.475 | 0.01744 | -0.114 | 84.5757
10 | 1.5048 | 0.01866 | -0.1104 | 80.6431
10.5 | 1.5324 | 0.02009 | -0.1067 | 76.2768
11 | 1.5575 | 0.02179 | -0.1028 | 71.4777
11.5 | 1.5791 | 0.02387 | -0.0988 | 66.1542
12 | 1.5992 | 0.02615 | -0.0948 | 61.1549
12.5 | 1.6146 | 0.02898 | -0.0907 | 55.7143
13 | 1.6232 | 0.03259 | -0.0864 | 49.8067
13.5 | 1.6271 | 0.03689 | -0.0823 | 44.1068
14 | 1.6202 | 0.04268 | -0.0782 | 37.9616
14.5 | 1.6041 | 0.05006 | -0.075 | 32.0435
15 | 1.5801 | 0.05922 | -0.0732 | 26.6819
15.5 | 1.5547 | 0.06951 | -0.0734 | 22.3666
16 | 1.5339 | 0.08002 | -0.0754 | 19.169
16.5 | 1.5047 | 0.09315 | -0.0798 | 16.1535
17 | 1.4713 | 0.10849 | -0.0866 | 13.5616
18 | 1.3685 | 0.15493 | -0.1143 | 8.833
18.5 | 1.3527 | 0.17112 | -0.1244 | 7.905

## 51. Re 2M Mach 0.10 (1)
BIGFOIL.COM POLAR EXPORT
NACA64-709 a=0.8
NACA64-709 a=0.8 |  |  |  | Cl Max: | 1.312 | at alpha= | 7.5 | deg
JavaFoil+Calcfoil stall+Eppler ext transition |  |  |  | L/D Max: | 187.54 | at alpha= | 2.5 | deg
Re: | 2000000 |  |  | Cd Min: | 0.00462 | at alpha= | 0 | deg
Mach: | 0.1 |  |  | Cl=0 at alpha= | -5.4111 | deg
|  |  |  | @ Cl=0.1, Cd= | 0.0077541
|  |  |  | @ Cl=0.4, Cd= | 0.0061703
|  |  |  | @ Cl=0.6, Cd= | 0.0048042
alpha (deg) | Cl | Cd | Cm | Cl/Cd
-17 | -0.18 | 0.14002 | -0.053 | -1.284
-16.5 | -0.192 | 0.13476 | -0.053 | -1.424
-16 | -0.205 | 0.12805 | -0.053 | -1.597
-15.5 | -0.217 | 0.12046 | -0.053 | -1.805
-15 | -0.23 | 0.11479 | -0.053 | -2.007
-14.5 | -0.243 | 0.10989 | -0.053 | -2.213
-14 | -0.256 | 0.10434 | -0.053 | -2.45
-13.5 | -0.267 | 0.09684 | -0.053 | -2.761
-13 | -0.278 | 0.09194 | -0.052 | -3.023
-12.5 | -0.287 | 0.08725 | -0.052 | -3.287
-12 | -0.292 | 0.08379 | -0.051 | -3.482
-11.5 | -0.291 | 0.07989 | -0.05 | -3.649
-11 | -0.288 | 0.07552 | -0.051 | -3.819
-10.5 | -0.282 | 0.07049 | -0.05 | -4
-10 | -0.272 | 0.06565 | -0.05 | -4.142
-9.5 | -0.258 | 0.06203 | -0.05 | -4.161
-9 | -0.24 | 0.05876 | -0.05 | -4.086
-8.5 | -0.218 | 0.05561 | -0.05 | -3.919
-8 | -0.192 | 0.05168 | -0.051 | -3.711
-7.5 | -0.162 | 0.04777 | -0.052 | -3.383
-7 | -0.128 | 0.04444 | -0.056 | -2.877
-6.5 | -0.091 | 0.04172 | -0.058 | -2.173
-6 | -0.05 | 0.0398 | -0.058 | -1.268
-5.5 | -0.008 | 0.03744 | -0.06 | -0.21
-5 | 0.037 | 0.0343 | -0.068 | 1.076
-4.5 | 0.103 | 0.00649 | -0.127 | 15.838
-4 | 0.161 | 0.00644 | -0.128 | 25.036
-3.5 | 0.221 | 0.00636 | -0.128 | 34.658
-3 | 0.28 | 0.00628 | -0.129 | 44.63
-2.5 | 0.34 | 0.00622 | -0.129 | 54.625
-2 | 0.399 | 0.00617 | -0.13 | 64.639
-1.5 | 0.458 | 0.00619 | -0.13 | 74.057
-1 | 0.519 | 0.00587 | -0.13 | 88.371
-0.5 | 0.578 | 0.00492 | -0.131 | 117.294
0 | 0.635 | 0.00462 | -0.131 | 137.423
0.5 | 0.694 | 0.00466 | -0.132 | 148.958
1 | 0.752 | 0.00474 | -0.132 | 158.575
1.5 | 0.81 | 0.0048 | -0.132 | 168.905
2 | 0.868 | 0.00487 | -0.133 | 178.279
2.5 | 0.922 | 0.00492 | -0.133 | 187.54
3 | 0.978 | 0.0062 | -0.134 | 157.817
3.5 | 1.032 | 0.00636 | -0.134 | 162.333
4 | 1.085 | 0.00655 | -0.134 | 165.544
4.5 | 1.132 | 0.01155 | -0.134 | 97.949
5 | 1.178 | 0.0121 | -0.134 | 97.326
5.5 | 1.22 | 0.01264 | -0.135 | 96.528
6 | 1.258 | 0.0132 | -0.135 | 95.292
6.5 | 1.287 | 0.01387 | -0.135 | 92.816
7 | 1.305 | 0.01454 | -0.135 | 89.748
7.5 | 1.312 | 0.01533 | -0.136 | 85.574
8 | 1.309 | 0.01624 | -0.136 | 80.573
8.5 | 1.295 | 0.01681 | -0.136 | 77.026
9 | 1.27 | 0.01787 | -0.136 | 71.077
9.5 | 1.234 | 0.01876 | -0.136 | 65.791
10 | 0.979 | 0.06533 | -0.064 | 14.981
10.5 | 0.941 | 0.06792 | -0.069 | 13.851
11 | 0.894 | 0.07338 | -0.066 | 12.182
11.5 | 0.845 | 0.07824 | -0.064 | 10.798
12 | 0.794 | 0.08502 | -0.061 | 9.334
12.5 | 0.743 | 0.08841 | -0.064 | 8.403

## 52. Re 2M Mach 0.10 (2)
BIGFOIL.COM POLAR EXPORT
NACA64-709 a=0.8
NACA64-709 a=0.8 |  |  |  | Cl Max: | 1.6133 | at alpha= | 13 | deg
XFOIL ncrit=9 |  |  |  | L/D Max: | 179.8 | at alpha= | 2.5 | deg
Re: | 2000000 |  |  | Cd Min: | 0.09279 | at alpha= | 16 | deg
Mach: | 0.1 |  |  | Cl=0 at alpha= | -5.4186 | deg
|  |  |  | @ Cl=0.1, Cd= | 0.0078658
|  |  |  | @ Cl=0.4, Cd= | 0.0057074
|  |  |  | @ Cl=0.6, Cd= | 0.0045328
alpha (deg) | Cl | Cd | Cm | Cl/Cd
-8.5 | -0.1424 | 0.0744 | -0.0936 | -1.914
-8 | -0.1367 | 0.06814 | -0.096 | -2.0062
-7.5 | -0.1375 | 0.06194 | -0.0981 | -2.2199
-6.5 | -0.1218 | 0.01281 | -0.1364 | -9.5082
-6 | -0.0656 | 0.01141 | -0.1372 | -5.7493
-5.5 | -0.0093 | 0.00978 | -0.1379 | -0.95092
-5 | 0.0478 | 0.00897 | -0.1384 | 5.3289
-4.5 | 0.105 | 0.00776 | -0.139 | 13.5309
-4 | 0.1624 | 0.00706 | -0.1395 | 23.0028
-3.5 | 0.2204 | 0.00659 | -0.1401 | 33.4446
-3 | 0.2781 | 0.00644 | -0.1405 | 43.1832
-2.5 | 0.3361 | 0.00586 | -0.1411 | 57.3549
-2 | 0.3935 | 0.00573 | -0.1416 | 68.6736
-1.5 | 0.451 | 0.00553 | -0.142 | 81.5552
-1 | 0.5082 | 0.00541 | -0.1424 | 93.9372
-0.5 | 0.5657 | 0.00472 | -0.1435 | 119.8517
0 | 0.6225 | 0.00441 | -0.1441 | 141.1565
0.5 | 0.6791 | 0.00441 | -0.1444 | 153.9909
1 | 0.7352 | 0.00444 | -0.1446 | 165.5856
1.5 | 0.791 | 0.00459 | -0.1447 | 172.3312
2 | 0.8463 | 0.00476 | -0.1448 | 177.7941
2.5 | 0.9008 | 0.00501 | -0.1447 | 179.8004
3 | 0.953 | 0.00543 | -0.1442 | 175.5064
3.5 | 1.0047 | 0.00588 | -0.1437 | 170.8673
4 | 1.0487 | 0.00696 | -0.142 | 150.6753
5 | 1.1227 | 0.00979 | -0.1361 | 114.6782
5.5 | 1.1666 | 0.01078 | -0.1343 | 108.2189
6 | 1.2132 | 0.01149 | -0.1329 | 105.5875
6.5 | 1.2605 | 0.01205 | -0.1316 | 104.6058
7 | 1.3049 | 0.01276 | -0.1298 | 102.2649
7.5 | 1.3483 | 0.01346 | -0.1279 | 100.1709
8 | 1.3886 | 0.01423 | -0.1254 | 97.5826
8.5 | 1.4203 | 0.01521 | -0.1213 | 93.3794
9 | 1.4512 | 0.01629 | -0.1173 | 89.0853
9.5 | 1.4766 | 0.01781 | -0.1126 | 82.9085
10 | 1.5054 | 0.01918 | -0.1088 | 78.488
10.5 | 1.532 | 0.02078 | -0.1048 | 73.7247
11 | 1.5561 | 0.02266 | -0.1008 | 68.6717
11.5 | 1.576 | 0.02499 | -0.0965 | 63.0652
12 | 1.5945 | 0.02755 | -0.0924 | 57.8766
12.5 | 1.6076 | 0.03074 | -0.0882 | 52.2967
13 | 1.6133 | 0.03486 | -0.0838 | 46.2794
13.5 | 1.6126 | 0.03991 | -0.0796 | 40.4059
14 | 1.5992 | 0.0468 | -0.0758 | 34.1709
14.5 | 1.5754 | 0.05566 | -0.0733 | 28.304
15 | 1.5439 | 0.06653 | -0.0728 | 23.2061
15.5 | 1.5085 | 0.07932 | -0.075 | 19.0179
16 | 1.4777 | 0.09279 | -0.0795 | 15.9252

## 53. Re 2M Mach 0.25 (1)
BIGFOIL.COM POLAR EXPORT
NACA64-709 a=0.8
NACA64-709 a=0.8 |  |  |  | Cl Max: | 1.31 | at alpha= | 7 | deg
JavaFoil+Calcfoil stall+Eppler ext transition |  |  |  | L/D Max: | 181.538 | at alpha= | 2 | deg
Re: | 2000000 |  |  | Cd Min: | 0.00462 | at alpha= | -0.5 | deg
Mach: | 0.25 |  |  | Cl=0 at alpha= | -5.4111 | deg
|  |  |  | @ Cl=0.1, Cd= | 0.027863
|  |  |  | @ Cl=0.4, Cd= | 0.0059957
|  |  |  | @ Cl=0.6, Cd= | 0.08834
alpha (deg) | Cl | Cd | Cm | Cl/Cd
-14.5 | -0.052 | 0.10826 | -0.056 | -0.478
-14 | -0.049 | 0.10266 | -0.057 | -0.477
-13.5 | -0.046 | 0.09602 | -0.057 | -0.48
-13 | -0.043 | 0.09197 | -0.057 | -0.47
-12.5 | -0.087 | 0.08851 | -0.056 | -0.988
-12 | -0.133 | 0.08268 | -0.056 | -1.614
-11.5 | -0.161 | 0.07877 | -0.055 | -2.05
-11 | -0.183 | 0.07446 | -0.056 | -2.458
-10.5 | -0.199 | 0.07004 | -0.054 | -2.834
-10 | -0.208 | 0.06613 | -0.053 | -3.142
-9.5 | -0.211 | 0.06291 | -0.053 | -3.347
-9 | -0.207 | 0.06022 | -0.052 | -3.43
-8.5 | -0.196 | 0.05732 | -0.052 | -3.413
-8 | -0.178 | 0.05357 | -0.052 | -3.323
-7.5 | -0.154 | 0.04944 | -0.052 | -3.116
-7 | -0.124 | 0.04587 | -0.053 | -2.711
-6.5 | -0.09 | 0.04267 | -0.056 | -2.099
-6 | -0.05 | 0.04058 | -0.058 | -1.244
-5.5 | -0.008 | 0.03821 | -0.059 | -0.207
-5 | 0.037 | 0.03532 | -0.065 | 1.058
-4.5 | 0.085 | 0.0328 | -0.07 | 2.587
-4 | 0.165 | 0.00647 | -0.131 | 25.523
-3.5 | 0.226 | 0.00639 | -0.132 | 35.353
-3 | 0.288 | 0.00631 | -0.132 | 45.576
-2.5 | 0.349 | 0.00628 | -0.133 | 55.478
-2 | 0.41 | 0.00594 | -0.133 | 68.944
-1.5 | 0.471 | 0.00594 | -0.134 | 79.24
-1 | 0.533 | 0.00591 | -0.134 | 90.162
-0.5 | 0.593 | 0.00462 | -0.134 | 128.328
0 | 0.653 | 0.00466 | -0.135 | 140.049
0.5 | 0.713 | 0.00474 | -0.135 | 150.37
1 | 0.773 | 0.00481 | -0.136 | 160.706
1.5 | 0.832 | 0.00487 | -0.136 | 170.854
2 | 0.892 | 0.00491 | -0.136 | 181.538
2.5 | 0.947 | 0.00618 | -0.137 | 153.136
3 | 1.004 | 0.00636 | -0.137 | 157.833
3.5 | 1.059 | 0.0065 | -0.138 | 162.994
4 | 1.113 | 0.00672 | -0.138 | 165.629
4.5 | 1.159 | 0.01197 | -0.138 | 96.867
5 | 1.205 | 0.01256 | -0.138 | 95.904
5.5 | 1.246 | 0.01315 | -0.138 | 94.748
6 | 1.281 | 0.01384 | -0.138 | 92.547
6.5 | 1.304 | 0.01453 | -0.139 | 89.699
7 | 1.31 | 0.01537 | -0.139 | 85.268
7.5 | 1.302 | 0.01627 | -0.139 | 80.022
8 | 1.277 | 0.01739 | -0.139 | 73.427
8.5 | 1.234 | 0.01806 | -0.139 | 68.301
9 | 0.964 | 0.0577 | -0.071 | 16.71
9.5 | 0.898 | 0.06368 | -0.063 | 14.099
10 | 0.821 | 0.07028 | -0.056 | 11.675
10.5 | 0.735 | 0.0727 | -0.062 | 10.105
11 | 0.639 | 0.077 | -0.062 | 8.301
11.5 | 0.537 | 0.08263 | -0.063 | 6.499
12 | 0.429 | 0.08834 | -0.063 | 4.856

## 54. Re 2M Mach 0.25 (2)
BIGFOIL.COM POLAR EXPORT
NACA64-709 a=0.8
NACA64-709 a=0.8 |  |  |  | Cl Max: | 1.5362 | at alpha= | 12 | deg
XFOIL ncrit=9 |  |  |  | L/D Max: | 180.72 | at alpha= | 2.5 | deg
Re: | 2000000 |  |  | Cd Min: | 0.22823 | at alpha= | 17 | deg
Mach: | 0.25 |  |  | Cl=0 at alpha= | -5.4133 | deg
|  |  |  | @ Cl=0.1, Cd= | 0.0092204
|  |  |  | @ Cl=0.4, Cd= | 0.005804
|  |  |  | @ Cl=0.6, Cd= | 0.0048536
alpha (deg) | Cl | Cd | Cm | Cl/Cd
-16.5 | -0.4043 | 0.18539 | -0.0325 | -2.1808
-16 | -0.3785 | 0.17638 | -0.0398 | -2.1459
-15.5 | -0.3509 | 0.16885 | -0.0468 | -2.0782
-15 | -0.3266 | 0.16174 | -0.0526 | -2.0193
-14.5 | -0.3068 | 0.15476 | -0.057 | -1.9824
-13.5 | -0.2713 | 0.1403 | -0.0648 | -1.9337
-13 | -0.2548 | 0.13342 | -0.0683 | -1.9098
-12.5 | -0.2388 | 0.1265 | -0.0718 | -1.8877
-12 | -0.2255 | 0.11912 | -0.0752 | -1.893
-11.5 | -0.2089 | 0.11313 | -0.0783 | -1.8465
-11 | -0.192 | 0.10738 | -0.0813 | -1.788
-10.5 | -0.1763 | 0.10134 | -0.0843 | -1.7397
-10 | -0.1617 | 0.09521 | -0.0872 | -1.6984
-9.5 | -0.1489 | 0.08845 | -0.0904 | -1.6834
-9 | -0.1359 | 0.08235 | -0.0932 | -1.6503
-8.5 | -0.1264 | 0.07586 | -0.0959 | -1.6662
-8 | -0.1176 | 0.06964 | -0.0985 | -1.6887
-7.5 | -0.1273 | 0.06213 | -0.1004 | -2.0489
-7 | -0.1142 | 0.0564 | -0.1056 | -2.0248
-6.5 | -0.0889 | 0.04864 | -0.1163 | -1.8277
-6 | -0.061 | 0.02671 | -0.1363 | -2.2838
-5.5 | -0.0098 | 0.01766 | -0.1407 | -0.55493
-5 | 0.0467 | 0.01014 | -0.1429 | 4.6055
-4.5 | 0.1064 | 0.00911 | -0.1433 | 11.6795
-4 | 0.1659 | 0.00741 | -0.1439 | 22.3887
-3.5 | 0.2258 | 0.00683 | -0.1443 | 33.06
-3 | 0.2858 | 0.0065 | -0.1448 | 43.9692
-2.5 | 0.3458 | 0.00595 | -0.1453 | 58.1176
-2 | 0.4052 | 0.00579 | -0.1457 | 69.9827
-1.5 | 0.4646 | 0.00561 | -0.1461 | 82.8164
-1 | 0.5237 | 0.00551 | -0.1465 | 95.0454
-0.5 | 0.5831 | 0.00491 | -0.1475 | 118.7576
0.5 | 0.7 | 0.00452 | -0.1485 | 154.8673
1 | 0.758 | 0.00455 | -0.1487 | 166.5934
2 | 0.8728 | 0.00488 | -0.1488 | 178.8525
2.5 | 0.9289 | 0.00514 | -0.1486 | 180.7198
3 | 0.9826 | 0.00558 | -0.148 | 176.0932
3.5 | 1.0357 | 0.00605 | -0.1473 | 171.1901
4 | 1.0775 | 0.00739 | -0.1447 | 145.8051
4.5 | 1.1102 | 0.00884 | -0.1405 | 125.5882
5 | 1.1495 | 0.01032 | -0.1374 | 111.3857
5.5 | 1.1953 | 0.0112 | -0.1353 | 106.7232
6 | 1.2423 | 0.01192 | -0.1333 | 104.2198
6.5 | 1.2876 | 0.01265 | -0.131 | 101.7866
7 | 1.3306 | 0.01337 | -0.1282 | 99.5213
7.5 | 1.3657 | 0.01426 | -0.1239 | 95.7714
8 | 1.398 | 0.01541 | -0.1193 | 90.7203
8.5 | 1.4312 | 0.01663 | -0.1151 | 86.0613
9 | 1.4532 | 0.0187 | -0.1093 | 77.7112
9.5 | 1.4779 | 0.02071 | -0.1043 | 71.3617
10 | 1.4994 | 0.02314 | -0.0992 | 64.7969
10.5 | 1.5171 | 0.02612 | -0.094 | 58.0819
11 | 1.5298 | 0.02984 | -0.0888 | 51.2668
11.5 | 1.5356 | 0.03467 | -0.0835 | 44.2919
12 | 1.5362 | 0.04025 | -0.0788 | 38.1665
12.5 | 1.5234 | 0.0476 | -0.0747 | 32.0042
13 | 1.498 | 0.05692 | -0.072 | 26.3176
13.5 | 1.466 | 0.06807 | -0.0719 | 21.5367
14 | 1.4268 | 0.08177 | -0.075 | 17.4489
14.5 | 1.3846 | 0.09797 | -0.0816 | 14.1329
15 | 1.3429 | 0.11662 | -0.0919 | 11.5152
15.5 | 1.2987 | 0.13992 | -0.1069 | 9.2817
16 | 1.1831 | 0.19251 | -0.1371 | 6.1457
16.5 | 1.1663 | 0.21449 | -0.1493 | 5.4375
17 | 1.1704 | 0.22823 | -0.1568 | 5.1282

## 55. Re 2M Mach 0.50 (1)
BIGFOIL.COM POLAR EXPORT
NACA64-709 a=0.8
NACA64-709 a=0.8 |  |  |  | Cl Max: | 1.323 | at alpha= | 5.5 | deg
JavaFoil+Calcfoil stall+Eppler ext transition |  |  |  | L/D Max: | 161.732 | at alpha= | 3.5 | deg
Re: | 2000000 |  |  | Cd Min: | 0.00577 | at alpha= | -1 | deg
Mach: | 0.5 |  |  | Cl=0 at alpha= | -5.4359 | deg
|  |  |  | @ Cl=0.1, Cd= | 0.035455
|  |  |  | @ Cl=0.4, Cd= | 0.0061539
|  |  |  | @ Cl=0.6, Cd= | 0.00577
alpha (deg) | Cl | Cd | Cm | Cl/Cd
-20 | -0.791 | 0.17139 | -0.071 | -4.613
-19.5 | -0.764 | 0.1671 | -0.072 | -4.572
-19 | -0.736 | 0.1619 | -0.071 | -4.549
-18.5 | -0.709 | 0.15733 | -0.069 | -4.504
-18 | -0.681 | 0.15264 | -0.069 | -4.464
-17.5 | -0.655 | 0.1459 | -0.069 | -4.486
-17 | -0.628 | 0.14145 | -0.069 | -4.437
-16.5 | -0.601 | 0.13724 | -0.069 | -4.377
-16 | -0.574 | 0.13395 | -0.07 | -4.283
-15.5 | -0.546 | 0.12577 | -0.067 | -4.339
-15 | -0.519 | 0.1216 | -0.067 | -4.265
-14.5 | -0.492 | 0.11792 | -0.067 | -4.169
-14 | -0.465 | 0.11243 | -0.067 | -4.132
-13.5 | -0.438 | 0.10871 | -0.067 | -4.025
-13 | -0.411 | 0.10518 | -0.068 | -3.903
-12.5 | -0.383 | 0.10249 | -0.068 | -3.741
-12 | -0.356 | 0.09732 | -0.064 | -3.655
-11.5 | -0.329 | 0.09474 | -0.064 | -3.469
-11 | -0.302 | 0.09001 | -0.064 | -3.351
-10.5 | -0.275 | 0.08889 | -0.065 | -3.09
-10 | -0.248 | 0.08646 | -0.065 | -2.864
-9.5 | -0.221 | 0.08355 | -0.065 | -2.64
-9 | -0.194 | 0.07576 | -0.066 | -2.555
-8.5 | -0.166 | 0.06426 | -0.062 | -2.589
-8 | -0.139 | 0.05641 | -0.062 | -2.471
-7.5 | -0.112 | 0.05099 | -0.063 | -2.205
-7 | -0.086 | 0.04693 | -0.064 | -1.822
-6.5 | -0.059 | 0.04377 | -0.065 | -1.339
-6 | -0.032 | 0.04368 | -0.062 | -0.725
-5.5 | -0.005 | 0.04243 | -0.06 | -0.113
-5 | 0.034 | 0.0397 | -0.058 | 0.867
-4.5 | 0.087 | 0.03598 | -0.061 | 2.426
-4 | 0.143 | 0.03372 | -0.064 | 4.242
-3.5 | 0.2 | 0.03195 | -0.067 | 6.254
-3 | 0.319 | 0.00662 | -0.148 | 48.168
-2.5 | 0.388 | 0.00622 | -0.148 | 62.318
-2 | 0.457 | 0.00584 | -0.149 | 78.265
-1.5 | 0.526 | 0.0058 | -0.149 | 90.614
-1 | 0.596 | 0.00577 | -0.15 | 103.22
-0.5 | 0.663 | 0.00577 | -0.15 | 114.932
0 | 0.729 | 0.00589 | -0.151 | 123.822
0.5 | 0.796 | 0.00607 | -0.151 | 131.085
1 | 0.862 | 0.00624 | -0.151 | 138.245
1.5 | 0.929 | 0.00643 | -0.152 | 144.494
2 | 0.995 | 0.00661 | -0.152 | 150.571
2.5 | 1.054 | 0.00682 | -0.153 | 154.548
3 | 1.117 | 0.00704 | -0.153 | 158.529
3.5 | 1.176 | 0.00727 | -0.153 | 161.732
4 | 1.225 | 0.01328 | -0.153 | 92.252
4.5 | 1.273 | 0.0141 | -0.153 | 90.243
5 | 1.308 | 0.015 | -0.153 | 87.206
5.5 | 1.323 | 0.01609 | -0.154 | 82.27
6 | 1.305 | 0.01725 | -0.154 | 75.645
6.5 | 0.931 | 0.04637 | -0.059 | 20.072
7 | 0.652 | 0.0491 | -0.068 | 13.272
7.5 | 0.676 | 0.05985 | -0.062 | 11.298
8 | 0.703 | 0.05525 | -0.07 | 12.72
8.5 | 0.728 | 0.06183 | -0.069 | 11.771
9 | 0.753 | 0.07723 | -0.068 | 9.746
9.5 | 0.778 | 0.07912 | -0.07 | 9.835
10 | 0.803 | 0.08787 | -0.07 | 9.139
10.5 | 0.828 | 0.0908 | -0.07 | 9.118

## 56. Re 2M Mach 0.50 (2)
BIGFOIL.COM POLAR EXPORT
NACA64-709 a=0.8
NACA64-709 a=0.8 |  |  |  | Cl Max: | 1.4077 | at alpha= | 8.5 | deg
XFOIL ncrit=9 |  |  |  | L/D Max: | 185.44 | at alpha= | 2.5 | deg
Re: | 2000000 |  |  | Cd Min: | 0.25009 | at alpha= | -20 | deg
Mach: | 0.5 |  |  | Cl=0 at alpha= | -5.8472 | deg
|  |  |  | @ Cl=0.1, Cd= | 0.025798
|  |  |  | @ Cl=0.4, Cd= | 0.006732
|  |  |  | @ Cl=0.6, Cd= | 0.0058841
alpha (deg) | Cl | Cd | Cm | Cl/Cd
-20 | -0.5698 | 0.25009 | -0.0029 | -2.2784
-19.5 | -0.5464 | 0.2421 | -0.0081 | -2.2569
-18.5 | -0.5013 | 0.22674 | -0.0179 | -2.2109
-18 | -0.4658 | 0.21733 | -0.0273 | -2.1433
-17.5 | -0.435 | 0.20849 | -0.035 | -2.0864
-17 | -0.4111 | 0.20057 | -0.04 | -2.0497
-16.5 | -0.3903 | 0.19284 | -0.0443 | -2.024
-16 | -0.3679 | 0.18553 | -0.0488 | -1.983
-15.5 | -0.3454 | 0.17833 | -0.0532 | -1.9369
-15 | -0.3232 | 0.17099 | -0.0576 | -1.8902
-14.5 | -0.3009 | 0.1635 | -0.0621 | -1.8404
-14 | -0.2787 | 0.15558 | -0.0665 | -1.7914
-13.5 | -0.2583 | 0.1479 | -0.0709 | -1.7465
-13 | -0.2376 | 0.14061 | -0.075 | -1.6898
-12.5 | -0.2187 | 0.13295 | -0.079 | -1.645
-12 | -0.1971 | 0.12659 | -0.0829 | -1.557
-11.5 | -0.177 | 0.11984 | -0.0867 | -1.477
-11 | -0.1571 | 0.11327 | -0.0903 | -1.387
-10.5 | -0.1374 | 0.10647 | -0.094 | -1.2905
-10 | -0.1193 | 0.0998 | -0.0975 | -1.1954
-9.5 | -0.1033 | 0.09303 | -0.1009 | -1.1104
-9 | -0.086 | 0.08683 | -0.104 | -0.99044
-8.5 | -0.0703 | 0.08042 | -0.1071 | -0.87416
-8 | -0.0551 | 0.0743 | -0.11 | -0.74159
-7.5 | -0.0409 | 0.06902 | -0.1122 | -0.59258
-7 | -0.0246 | 0.06358 | -0.1152 | -0.38691
-6 | -0.007 | 0.05164 | -0.1213 | -0.13555
-5.5 | 0.0159 | 0.04118 | -0.136 | 0.38611
-5 | 0.0597 | 0.03225 | -0.1476 | 1.8512
-4.5 | 0.1161 | 0.02322 | -0.1561 | 5
-4 | 0.1814 | 0.01473 | -0.1611 | 12.315
-3.5 | 0.2497 | 0.009 | -0.1632 | 27.7444
-3 | 0.3188 | 0.00754 | -0.1633 | 42.2812
-2.5 | 0.3877 | 0.00685 | -0.1635 | 56.5985
-2 | 0.4565 | 0.00619 | -0.1639 | 73.748
-1.5 | 0.5242 | 0.00606 | -0.1641 | 86.5017
-1 | 0.5917 | 0.00591 | -0.1645 | 100.1184
-0.5 | 0.6591 | 0.0057 | -0.165 | 115.6316
0 | 0.7263 | 0.00497 | -0.1663 | 146.1368
0.5 | 0.7924 | 0.00499 | -0.1665 | 158.7976
1 | 0.858 | 0.00505 | -0.1665 | 169.901
1.5 | 0.9239 | 0.00521 | -0.1665 | 177.3321
2 | 0.9892 | 0.00541 | -0.1662 | 182.8466
2.5 | 1.0533 | 0.00568 | -0.1655 | 185.4401
3 | 1.1128 | 0.00617 | -0.1638 | 180.3566
3.5 | 1.1686 | 0.00686 | -0.1613 | 170.3499
4 | 1.1898 | 0.00913 | -0.1532 | 130.3176
4.5 | 1.2016 | 0.01111 | -0.1432 | 108.1548
5 | 1.2266 | 0.01237 | -0.1354 | 99.1593
5.5 | 1.2688 | 0.01353 | -0.1304 | 93.7768
6 | 1.3106 | 0.01484 | -0.1252 | 88.3154
6.5 | 1.3479 | 0.01652 | -0.1194 | 81.592
7 | 1.3809 | 0.01862 | -0.1131 | 74.1622
7.5 | 1.398 | 0.02196 | -0.1051 | 63.6612
8 | 1.4043 | 0.02658 | -0.0967 | 52.833
8.5 | 1.4077 | 0.03303 | -0.0887 | 42.6188
9 | 1.4002 | 0.04179 | -0.082 | 33.5056
9.5 | 1.374 | 0.05192 | -0.0777 | 26.4638
10 | 1.3395 | 0.06351 | -0.0768 | 21.0912
10.5 | 1.302 | 0.0769 | -0.0798 | 16.9311
11 | 1.265 | 0.09218 | -0.0866 | 13.7232
11.5 | 1.2311 | 0.10928 | -0.0967 | 11.2656
12 | 1.2053 | 0.12808 | -0.1093 | 9.4105
12.5 | 1.1906 | 0.14704 | -0.1211 | 8.0971
13 | 1.1825 | 0.1634 | -0.1311 | 7.2368
13.5 | 1.1808 | 0.1784 | -0.1403 | 6.6188

## 57. Re 3M Mach 0.00 (1)
BIGFOIL.COM POLAR EXPORT
NACA64-709 a=0.8
NACA64-709 a=0.8 |  |  |  | Cl Max: | 1.314 | at alpha= | 7.5 | deg
JavaFoil+Calcfoil stall+Eppler ext transition |  |  |  | L/D Max: | 212.722 | at alpha= | 3.5 | deg
Re: | 3000000 |  |  | Cd Min: | 0.00451 | at alpha= | 0.5 | deg
Mach: | 0 |  |  | Cl=0 at alpha= | -5.4245 | deg
|  |  |  | @ Cl=0.1, Cd= | 0.0062398
|  |  |  | @ Cl=0.4, Cd= | 0.0059995
|  |  |  | @ Cl=0.6, Cd= | 0.0047707
alpha (deg) | Cl | Cd | Cm | Cl/Cd
-17 | -0.217 | 0.13521 | -0.053 | -1.607
-16.5 | -0.228 | 0.12792 | -0.053 | -1.784
-16 | -0.239 | 0.12179 | -0.053 | -1.965
-15.5 | -0.251 | 0.11539 | -0.054 | -2.172
-15 | -0.262 | 0.1098 | -0.054 | -2.384
-14.5 | -0.272 | 0.10434 | -0.054 | -2.612
-14 | -0.283 | 0.09954 | -0.054 | -2.84
-13.5 | -0.292 | 0.09533 | -0.054 | -3.063
-13 | -0.3 | 0.09023 | -0.054 | -3.324
-12.5 | -0.306 | 0.08502 | -0.053 | -3.601
-12 | -0.308 | 0.08085 | -0.053 | -3.815
-11.5 | -0.306 | 0.0759 | -0.052 | -4.028
-11 | -0.3 | 0.0718 | -0.052 | -4.18
-10.5 | -0.291 | 0.06795 | -0.052 | -4.289
-10 | -0.279 | 0.06404 | -0.052 | -4.363
-9.5 | -0.264 | 0.05988 | -0.052 | -4.402
-9 | -0.244 | 0.05715 | -0.052 | -4.271
-8.5 | -0.221 | 0.05381 | -0.053 | -4.101
-8 | -0.193 | 0.05023 | -0.054 | -3.852
-7.5 | -0.163 | 0.04656 | -0.056 | -3.494
-7 | -0.128 | 0.04335 | -0.059 | -2.962
-6.5 | -0.091 | 0.04049 | -0.062 | -2.246
-6 | -0.051 | 0.03887 | -0.062 | -1.299
-5.5 | -0.008 | 0.03605 | -0.067 | -0.218
-5 | 0.045 | 0.00651 | -0.126 | 6.986
-4.5 | 0.102 | 0.00623 | -0.127 | 16.435
-4 | 0.161 | 0.00618 | -0.127 | 25.999
-3.5 | 0.22 | 0.00609 | -0.128 | 36.048
-3 | 0.279 | 0.00604 | -0.128 | 46.192
-2.5 | 0.338 | 0.00597 | -0.128 | 56.634
-2 | 0.397 | 0.006 | -0.129 | 66.139
-1.5 | 0.456 | 0.00599 | -0.129 | 76.177
-1 | 0.516 | 0.00566 | -0.13 | 91.168
-0.5 | 0.575 | 0.00474 | -0.13 | 121.172
0 | 0.632 | 0.00481 | -0.131 | 131.404
0.5 | 0.69 | 0.00451 | -0.131 | 153.22
1 | 0.748 | 0.00454 | -0.131 | 164.684
1.5 | 0.806 | 0.00459 | -0.132 | 175.602
2 | 0.864 | 0.00461 | -0.132 | 187.395
2.5 | 0.918 | 0.00468 | -0.133 | 195.902
3 | 0.973 | 0.00473 | -0.133 | 205.965
3.5 | 1.028 | 0.00483 | -0.133 | 212.722
4 | 1.081 | 0.00619 | -0.134 | 174.578
4.5 | 1.128 | 0.01075 | -0.134 | 104.906
5 | 1.174 | 0.01123 | -0.134 | 104.539
5.5 | 1.217 | 0.01172 | -0.134 | 103.801
6 | 1.255 | 0.01224 | -0.134 | 102.575
6.5 | 1.286 | 0.01282 | -0.135 | 100.297
7 | 1.305 | 0.01343 | -0.135 | 97.111
7.5 | 1.314 | 0.01415 | -0.135 | 92.907
8 | 1.314 | 0.01496 | -0.135 | 87.861
8.5 | 1.304 | 0.01567 | -0.136 | 83.203
9 | 1.284 | 0.01648 | -0.136 | 77.874
9.5 | 1.254 | 0.0173 | -0.136 | 72.481
10 | 1.215 | 0.01827 | -0.136 | 66.54
10.5 | 1.171 | 0.01908 | -0.136 | 61.377
11 | 1.119 | 0.02034 | -0.136 | 55.015
11.5 | 0.894 | 0.06918 | -0.086 | 12.926
12 | 0.837 | 0.07907 | -0.073 | 10.591
12.5 | 0.788 | 0.08718 | -0.066 | 9.039

## 58. Re 3M Mach 0.00 (2)
BIGFOIL.COM POLAR EXPORT
NACA64-709 a=0.8
NACA64-709 a=0.8 |  |  |  | Cl Max: | 1.7151 | at alpha= | 15.5 | deg
XFOIL ncrit=9 |  |  |  | L/D Max: | 186.807 | at alpha= | 2 | deg
Re: | 3000000 |  |  | Cd Min: | 0.18398 | at alpha= | 20 | deg
Mach: | 0 |  |  | Cl=0 at alpha= | -5.4098 | deg
|  |  |  | @ Cl=0.1, Cd= | 0.0066669
|  |  |  | @ Cl=0.4, Cd= | 0.0051877
|  |  |  | @ Cl=0.6, Cd= | 0.004381
alpha (deg) | Cl | Cd | Cm | Cl/Cd
-9 | -0.4021 | 0.013 | -0.1325 | -30.9308
-8.5 | -0.3467 | 0.01251 | -0.133 | -27.7138
-8 | -0.291 | 0.01202 | -0.1336 | -24.2097
-7.5 | -0.235 | 0.01145 | -0.1343 | -20.524
-7 | -0.1791 | 0.01063 | -0.1349 | -16.8485
-6.5 | -0.1232 | 0.0098 | -0.1355 | -12.5714
-6 | -0.0665 | 0.00907 | -0.1362 | -7.3319
-5.5 | -0.0103 | 0.00721 | -0.137 | -1.4286
-5 | 0.0468 | 0.007 | -0.1375 | 6.6857
-4.5 | 0.1043 | 0.00664 | -0.1381 | 15.7078
-4 | 0.1617 | 0.00633 | -0.1386 | 25.545
-3.5 | 0.2193 | 0.00565 | -0.1392 | 38.8142
-3 | 0.2766 | 0.00552 | -0.1397 | 50.1087
-2.5 | 0.334 | 0.00532 | -0.1402 | 62.782
-2 | 0.3912 | 0.0052 | -0.1407 | 75.2308
-1.5 | 0.4483 | 0.00512 | -0.1411 | 87.5586
-1 | 0.5053 | 0.00507 | -0.1416 | 99.6647
-0.5 | 0.5624 | 0.00473 | -0.1423 | 118.9006
0 | 0.6195 | 0.0042 | -0.1433 | 147.5
0.5 | 0.6761 | 0.00415 | -0.1437 | 162.9157
1 | 0.7318 | 0.00418 | -0.144 | 175.0718
1.5 | 0.7874 | 0.00432 | -0.1442 | 182.2685
2 | 0.8425 | 0.00451 | -0.1443 | 186.8071
2.5 | 0.8962 | 0.00483 | -0.1442 | 185.5487
3 | 0.9483 | 0.00529 | -0.1438 | 179.2628
3.5 | 0.9973 | 0.00602 | -0.143 | 165.6645
4.5 | 1.0812 | 0.0087 | -0.1392 | 124.2759
5 | 1.1212 | 0.00933 | -0.1365 | 120.1715
5.5 | 1.171 | 0.00995 | -0.1359 | 117.6884
6 | 1.2198 | 0.01048 | -0.135 | 116.3931
6.5 | 1.2672 | 0.01108 | -0.1338 | 114.3682
7 | 1.3148 | 0.01159 | -0.1328 | 113.4426
7.5 | 1.3599 | 0.01224 | -0.1313 | 111.1029
8 | 1.4029 | 0.01297 | -0.1295 | 108.165
8.5 | 1.4435 | 0.01378 | -0.1272 | 104.7533
9 | 1.4772 | 0.01463 | -0.1236 | 100.9706
9.5 | 1.5075 | 0.01551 | -0.1195 | 97.1954
10 | 1.5343 | 0.01675 | -0.1151 | 91.6
10.5 | 1.5544 | 0.01865 | -0.1099 | 83.3458
11 | 1.5822 | 0.02009 | -0.1062 | 78.7556
11.5 | 1.6063 | 0.02188 | -0.1023 | 73.4141
12 | 1.6311 | 0.02367 | -0.0987 | 68.91
12.5 | 1.6523 | 0.02585 | -0.095 | 63.9188
13 | 1.6702 | 0.02838 | -0.0912 | 58.8513
13.5 | 1.687 | 0.0311 | -0.0877 | 54.2444
14 | 1.699 | 0.03439 | -0.0841 | 49.4039
14.5 | 1.7071 | 0.03825 | -0.0808 | 44.6301
15 | 1.7111 | 0.04274 | -0.0779 | 40.0351
15.5 | 1.7151 | 0.04755 | -0.0757 | 36.0694
16 | 1.7108 | 0.05373 | -0.074 | 31.8407
16.5 | 1.7035 | 0.0608 | -0.0733 | 28.0181
17 | 1.6916 | 0.06909 | -0.0737 | 24.484
17.5 | 1.6734 | 0.07904 | -0.0755 | 21.1716
18 | 1.6489 | 0.09091 | -0.0791 | 18.1377
18.5 | 1.6115 | 0.10625 | -0.0854 | 15.1671
19 | 1.5759 | 0.1226 | -0.0937 | 12.854
19.5 | 1.5191 | 0.14558 | -0.1074 | 10.4348
20 | 1.419 | 0.18398 | -0.1325 | 7.7128

## 59. Re 3M Mach 0.10 (1)
BIGFOIL.COM POLAR EXPORT
NACA64-709 a=0.8
NACA64-709 a=0.8 |  |  |  | Cl Max: | 1.314 | at alpha= | 7.5 | deg
JavaFoil+Calcfoil stall+Eppler ext transition |  |  |  | L/D Max: | 214.144 | at alpha= | 3.5 | deg
Re: | 3000000 |  |  | Cd Min: | 0.00452 | at alpha= | 0.5 | deg
Mach: | 0.1 |  |  | Cl=0 at alpha= | -5.4259 | deg
|  |  |  | @ Cl=0.1, Cd= | 0.0062842
|  |  |  | @ Cl=0.4, Cd= | 0.0060192
|  |  |  | @ Cl=0.6, Cd= | 0.0047865
alpha (deg) | Cl | Cd | Cm | Cl/Cd
-17 | -0.18 | 0.13509 | -0.054 | -1.332
-16.5 | -0.192 | 0.13057 | -0.054 | -1.471
-16 | -0.205 | 0.12271 | -0.054 | -1.667
-15.5 | -0.218 | 0.11626 | -0.054 | -1.871
-15 | -0.23 | 0.11039 | -0.054 | -2.088
-14.5 | -0.243 | 0.10459 | -0.054 | -2.326
-14 | -0.256 | 0.09941 | -0.054 | -2.573
-13.5 | -0.268 | 0.09433 | -0.054 | -2.837
-13 | -0.278 | 0.09048 | -0.054 | -3.074
-12.5 | -0.287 | 0.08562 | -0.054 | -3.352
-12 | -0.292 | 0.08009 | -0.053 | -3.646
-11.5 | -0.292 | 0.07642 | -0.053 | -3.818
-11 | -0.289 | 0.07171 | -0.053 | -4.025
-10.5 | -0.282 | 0.06826 | -0.052 | -4.134
-10 | -0.272 | 0.06376 | -0.051 | -4.267
-9.5 | -0.258 | 0.06007 | -0.052 | -4.299
-9 | -0.24 | 0.05732 | -0.052 | -4.191
-8.5 | -0.218 | 0.05417 | -0.052 | -4.026
-8 | -0.192 | 0.05041 | -0.054 | -3.807
-7.5 | -0.162 | 0.0469 | -0.056 | -3.451
-7 | -0.128 | 0.04363 | -0.058 | -2.933
-6.5 | -0.091 | 0.04069 | -0.062 | -2.233
-6 | -0.051 | 0.03901 | -0.061 | -1.295
-5.5 | -0.008 | 0.03644 | -0.065 | -0.216
-5 | 0.046 | 0.00654 | -0.127 | 6.978
-4.5 | 0.103 | 0.00627 | -0.127 | 16.39
-4 | 0.161 | 0.0062 | -0.128 | 26.027
-3.5 | 0.221 | 0.00611 | -0.128 | 36.083
-3 | 0.28 | 0.00605 | -0.129 | 46.31
-2.5 | 0.34 | 0.00601 | -0.129 | 56.497
-2 | 0.399 | 0.00602 | -0.13 | 66.266
-1.5 | 0.458 | 0.00597 | -0.13 | 76.799
-1 | 0.519 | 0.00567 | -0.13 | 91.51
-0.5 | 0.578 | 0.00476 | -0.131 | 121.235
0 | 0.636 | 0.00483 | -0.131 | 131.661
0.5 | 0.694 | 0.00452 | -0.132 | 153.592
1 | 0.752 | 0.00459 | -0.132 | 163.7
1.5 | 0.81 | 0.00458 | -0.132 | 176.774
2 | 0.868 | 0.00464 | -0.133 | 187.048
2.5 | 0.922 | 0.00468 | -0.133 | 197.22
3 | 0.978 | 0.00472 | -0.134 | 207.39
3.5 | 1.033 | 0.00482 | -0.134 | 214.144
4 | 1.086 | 0.00622 | -0.134 | 174.452
4.5 | 1.133 | 0.01081 | -0.134 | 104.834
5 | 1.179 | 0.01131 | -0.135 | 104.22
5.5 | 1.222 | 0.01181 | -0.135 | 103.469
6 | 1.26 | 0.01233 | -0.135 | 102.209
6.5 | 1.289 | 0.01294 | -0.135 | 99.59
7 | 1.307 | 0.01356 | -0.136 | 96.339
7.5 | 1.314 | 0.01429 | -0.136 | 91.94
8 | 1.311 | 0.01512 | -0.136 | 86.726
8.5 | 1.297 | 0.01587 | -0.136 | 81.74
9 | 1.272 | 0.01672 | -0.136 | 76.079
9.5 | 1.237 | 0.01754 | -0.136 | 70.526
10 | 1.193 | 0.01855 | -0.136 | 64.299
10.5 | 1.142 | 0.01938 | -0.136 | 58.909
11 | 1.078 | 0.02119 | -0.136 | 50.879
11.5 | 0.852 | 0.07352 | -0.078 | 11.588
12 | 0.796 | 0.08075 | -0.069 | 9.858
12.5 | 0.746 | 0.08473 | -0.072 | 8.805

## 60. Re 3M Mach 0.10 (2)
BIGFOIL.COM POLAR EXPORT
NACA64-709 a=0.8
NACA64-709 a=0.8 |  |  |  | Cl Max: | 1.6867 | at alpha= | 14.5 | deg
XFOIL ncrit=9 |  |  |  | L/D Max: | 187.478 | at alpha= | 2 | deg
Re: | 3000000 |  |  | Cd Min: | 0.22952 | at alpha= | -20 | deg
Mach: | 0.1 |  |  | Cl=0 at alpha= | -5.4038 | deg
|  |  |  | @ Cl=0.1, Cd= | 0.0067188
|  |  |  | @ Cl=0.4, Cd= | 0.005202
|  |  |  | @ Cl=0.6, Cd= | 0.0044273
alpha (deg) | Cl | Cd | Cm | Cl/Cd
-20 | -0.529 | 0.22952 | -0.0039 | -2.3048
-19.5 | -0.5113 | 0.22339 | -0.0079 | -2.2888
-19 | -0.4941 | 0.21728 | -0.0117 | -2.274
-18.5 | -0.4769 | 0.21092 | -0.0153 | -2.261
-18 | -0.4596 | 0.20448 | -0.0188 | -2.2477
-17.5 | -0.4455 | 0.1983 | -0.0213 | -2.2466
-17 | -0.4169 | 0.18995 | -0.029 | -2.1948
-16.5 | -0.3887 | 0.1814 | -0.0367 | -2.1428
-16 | -0.3626 | 0.17338 | -0.0435 | -2.0914
-14 | -0.2973 | 0.14466 | -0.0589 | -2.0552
-13.5 | -0.2786 | 0.13882 | -0.0625 | -2.0069
-13 | -0.2621 | 0.13202 | -0.0659 | -1.9853
-12.5 | -0.2461 | 0.12519 | -0.0693 | -1.9658
-12 | -0.2303 | 0.11866 | -0.0727 | -1.9408
-11 | -0.2022 | 0.10538 | -0.0789 | -1.9188
-10.5 | -0.1887 | 0.0988 | -0.082 | -1.9099
-8.5 | -0.3502 | 0.01326 | -0.1341 | -26.4103
-8 | -0.2937 | 0.01279 | -0.1346 | -22.9633
-7.5 | -0.2372 | 0.01215 | -0.1352 | -19.5226
-7 | -0.181 | 0.01121 | -0.1358 | -16.1463
-6.5 | -0.1247 | 0.01018 | -0.1364 | -12.2495
-6 | -0.0676 | 0.00932 | -0.137 | -7.2532
-5.5 | -0.0111 | 0.00728 | -0.1378 | -1.5247
-5 | 0.0466 | 0.00706 | -0.1383 | 6.6006
-4.5 | 0.1045 | 0.00669 | -0.1389 | 15.6203
-4 | 0.1623 | 0.00636 | -0.1394 | 25.5189
-3.5 | 0.2203 | 0.00567 | -0.14 | 38.8536
-3 | 0.2781 | 0.00553 | -0.1405 | 50.2893
-2.5 | 0.3357 | 0.00534 | -0.141 | 62.8652
-2 | 0.3934 | 0.00521 | -0.1414 | 75.5086
-1.5 | 0.4508 | 0.00514 | -0.1419 | 87.7043
-0.5 | 0.5657 | 0.00475 | -0.1431 | 119.0947
0 | 0.6231 | 0.00421 | -0.144 | 148.0048
0.5 | 0.6799 | 0.00417 | -0.1445 | 163.0456
1 | 0.736 | 0.00419 | -0.1447 | 175.6563
1.5 | 0.7919 | 0.00433 | -0.1449 | 182.8868
2 | 0.8474 | 0.00452 | -0.145 | 187.4779
2.5 | 0.9014 | 0.00484 | -0.1449 | 186.2397
3 | 0.9538 | 0.00531 | -0.1445 | 179.6234
3.5 | 1.0028 | 0.00606 | -0.1436 | 165.4785
4 | 1.0435 | 0.00757 | -0.1415 | 137.8468
4.5 | 1.0864 | 0.00879 | -0.1396 | 123.595
5 | 1.1306 | 0.00961 | -0.1378 | 117.6483
5.5 | 1.1767 | 0.01002 | -0.1362 | 117.4351
6 | 1.2258 | 0.01055 | -0.1352 | 116.1896
6.5 | 1.2734 | 0.01116 | -0.134 | 114.1039
7 | 1.3208 | 0.0117 | -0.1327 | 112.8889
7.5 | 1.3661 | 0.01234 | -0.1311 | 110.705
8 | 1.4088 | 0.0131 | -0.1291 | 107.542
8.5 | 1.4464 | 0.01406 | -0.1261 | 102.8734
9 | 1.4789 | 0.01484 | -0.1221 | 99.6563
9.5 | 1.5088 | 0.01583 | -0.1179 | 95.3127
10.5 | 1.5544 | 0.01927 | -0.108 | 80.6642
11 | 1.5817 | 0.02085 | -0.1042 | 75.8609
11.5 | 1.6043 | 0.02287 | -0.1 | 70.1487
12 | 1.6276 | 0.0249 | -0.0963 | 65.3655
12.5 | 1.6465 | 0.0274 | -0.0923 | 60.0912
13 | 1.6617 | 0.03035 | -0.0883 | 54.7512
13.5 | 1.6756 | 0.03352 | -0.0846 | 49.9881
14 | 1.6837 | 0.03744 | -0.081 | 44.9706
14.5 | 1.6867 | 0.0421 | -0.0778 | 40.0641
15 | 1.6852 | 0.04761 | -0.0751 | 35.3959
15.5 | 1.6829 | 0.05364 | -0.0734 | 31.374
16 | 1.6708 | 0.06145 | -0.0727 | 27.1896
16.5 | 1.6542 | 0.07063 | -0.0733 | 23.4206
17 | 1.6318 | 0.08152 | -0.0756 | 20.0172
17.5 | 1.6006 | 0.09504 | -0.0802 | 16.8413
18 | 1.5685 | 0.1099 | -0.0869 | 14.2721
18.5 | 1.5097 | 0.13239 | -0.0995 | 11.4034
19 | 1.4563 | 0.15644 | -0.1147 | 9.309

## 61. Re 3M Mach 0.25 (1)
BIGFOIL.COM POLAR EXPORT
NACA64-709 a=0.8
NACA64-709 a=0.8 |  |  |  | Cl Max: | 1.313 | at alpha= | 7 | deg
JavaFoil+Calcfoil stall+Eppler ext transition |  |  |  | L/D Max: | 198.972 | at alpha= | 2.5 | deg
Re: | 3000000 |  |  | Cd Min: | 0.00451 | at alpha= | 0 | deg
Mach: | 0.25 |  |  | Cl=0 at alpha= | -5.4259 | deg
|  |  |  | @ Cl=0.1, Cd= | 0.0063454
|  |  |  | @ Cl=0.4, Cd= | 0.0060249
|  |  |  | @ Cl=0.6, Cd= | 0.08622
alpha (deg) | Cl | Cd | Cm | Cl/Cd
-14.5 | -0.052 | 0.10452 | -0.057 | -0.496
-14 | -0.049 | 0.10001 | -0.058 | -0.49
-13.5 | -0.046 | 0.09441 | -0.058 | -0.489
-13 | -0.043 | 0.08935 | -0.058 | -0.484
-12.5 | -0.087 | 0.086 | -0.057 | -1.017
-12 | -0.133 | 0.08086 | -0.057 | -1.651
-11.5 | -0.162 | 0.07632 | -0.057 | -2.117
-11 | -0.183 | 0.07193 | -0.057 | -2.546
-10.5 | -0.199 | 0.06857 | -0.057 | -2.897
-10 | -0.208 | 0.06437 | -0.056 | -3.231
-9.5 | -0.211 | 0.06121 | -0.056 | -3.444
-9 | -0.207 | 0.05775 | -0.054 | -3.579
-8.5 | -0.196 | 0.05507 | -0.053 | -3.554
-8 | -0.178 | 0.05211 | -0.054 | -3.418
-7.5 | -0.154 | 0.04795 | -0.054 | -3.215
-7 | -0.124 | 0.04484 | -0.057 | -2.776
-6.5 | -0.09 | 0.04198 | -0.06 | -2.136
-6 | -0.051 | 0.03997 | -0.06 | -1.264
-5.5 | -0.008 | 0.0374 | -0.063 | -0.212
-5 | 0.046 | 0.00662 | -0.131 | 7.004
-4.5 | 0.105 | 0.00632 | -0.131 | 16.583
-4 | 0.165 | 0.00625 | -0.131 | 26.388
-3.5 | 0.226 | 0.00617 | -0.132 | 36.654
-3 | 0.288 | 0.00611 | -0.132 | 47.066
-2.5 | 0.349 | 0.00605 | -0.133 | 57.623
-2 | 0.41 | 0.00602 | -0.133 | 68.06
-1.5 | 0.471 | 0.00604 | -0.134 | 77.915
-1 | 0.533 | 0.0057 | -0.134 | 93.532
-0.5 | 0.593 | 0.0048 | -0.134 | 123.721
0 | 0.653 | 0.00451 | -0.135 | 144.791
0.5 | 0.713 | 0.00458 | -0.135 | 155.8
1 | 0.773 | 0.0046 | -0.136 | 168.058
1.5 | 0.833 | 0.00465 | -0.136 | 178.945
2 | 0.892 | 0.00471 | -0.136 | 189.533
2.5 | 0.947 | 0.00476 | -0.137 | 198.972
3 | 1.004 | 0.00603 | -0.137 | 166.592
3.5 | 1.06 | 0.00617 | -0.138 | 171.752
4 | 1.114 | 0.00637 | -0.138 | 174.838
4.5 | 1.161 | 0.0112 | -0.138 | 103.658
5 | 1.206 | 0.01175 | -0.138 | 102.641
5.5 | 1.247 | 0.01228 | -0.138 | 101.597
6 | 1.283 | 0.01293 | -0.139 | 99.205
6.5 | 1.306 | 0.01356 | -0.139 | 96.307
7 | 1.313 | 0.01433 | -0.139 | 91.605
7.5 | 1.304 | 0.01516 | -0.139 | 86.029
8 | 1.279 | 0.01619 | -0.14 | 78.999
8.5 | 1.236 | 0.01707 | -0.14 | 72.41
9 | 1.174 | 0.01804 | -0.14 | 65.064
9.5 | 0.907 | 0.05864 | -0.081 | 15.475
10 | 0.822 | 0.06764 | -0.063 | 12.153
10.5 | 0.737 | 0.07035 | -0.069 | 10.47
11 | 0.641 | 0.07506 | -0.069 | 8.535
11.5 | 0.538 | 0.07977 | -0.068 | 6.746
12 | 0.43 | 0.08622 | -0.067 | 4.983

## 62. Re 3M Mach 0.25 (2)
BIGFOIL.COM POLAR EXPORT
NACA64-709 a=0.8
NACA64-709 a=0.8 |  |  |  | Cl Max: | 1.579 | at alpha= | 12 | deg
XFOIL ncrit=9 |  |  |  | L/D Max: | 190.065 | at alpha= | 2 | deg
Re: | 3000000 |  |  | Cd Min: | 0.23279 | at alpha= | -20 | deg
Mach: | 0.25 |  |  | Cl=0 at alpha= | -5.3731 | deg
|  |  |  | @ Cl=0.1, Cd= | 0.0070758
|  |  |  | @ Cl=0.4, Cd= | 0.0053005
|  |  |  | @ Cl=0.6, Cd= | 0.0047912
alpha (deg) | Cl | Cd | Cm | Cl/Cd
-20 | -0.5356 | 0.23279 | -0.0038 | -2.3008
-19.5 | -0.5168 | 0.22642 | -0.008 | -2.2825
-19 | -0.4987 | 0.22012 | -0.012 | -2.2656
-18.5 | -0.4803 | 0.21351 | -0.0158 | -2.2495
-18 | -0.4654 | 0.20735 | -0.0183 | -2.2445
-17.5 | -0.4345 | 0.1988 | -0.0266 | -2.1856
-16.5 | -0.3801 | 0.1823 | -0.0407 | -2.085
-15.5 | -0.3438 | 0.16837 | -0.0485 | -2.0419
-14.5 | -0.3092 | 0.15408 | -0.056 | -2.0067
-14 | -0.2942 | 0.14647 | -0.06 | -2.0086
-13.5 | -0.2748 | 0.14068 | -0.0636 | -1.9534
-13 | -0.2572 | 0.13376 | -0.0672 | -1.9228
-12.5 | -0.2399 | 0.12675 | -0.0709 | -1.8927
-12 | -0.2234 | 0.12017 | -0.0743 | -1.859
-11.5 | -0.2087 | 0.11331 | -0.0775 | -1.8418
-11 | -0.193 | 0.10678 | -0.0808 | -1.8075
-10.5 | -0.1784 | 0.10021 | -0.084 | -1.7803
-10 | -0.1683 | 0.09336 | -0.087 | -1.8027
-9 | -0.1539 | 0.07841 | -0.0936 | -1.9628
-8.5 | -0.1416 | 0.073 | -0.0961 | -1.9397
-8 | -0.1284 | 0.06805 | -0.0984 | -1.8868
-7.5 | -0.1245 | 0.06282 | -0.0998 | -1.9819
-7 | -0.1179 | 0.0554 | -0.106 | -2.1282
-6.5 | -0.1029 | 0.03891 | -0.1266 | -2.6446
-6 | -0.0727 | 0.01221 | -0.1414 | -5.9541
-5.5 | -0.0153 | 0.00832 | -0.1426 | -1.8389
-5 | 0.045 | 0.00744 | -0.143 | 6.0484
-4.5 | 0.1054 | 0.00704 | -0.1433 | 14.9716
-3.5 | 0.226 | 0.00581 | -0.1443 | 38.8985
-3 | 0.2859 | 0.0056 | -0.1447 | 51.0536
-2.5 | 0.3454 | 0.00552 | -0.1451 | 62.5725
-2 | 0.4051 | 0.00528 | -0.1456 | 76.7235
-1.5 | 0.4646 | 0.00521 | -0.146 | 89.1747
-1 | 0.5238 | 0.00515 | -0.1465 | 101.7087
-0.5 | 0.5831 | 0.00488 | -0.1472 | 119.4877
0.5 | 0.7011 | 0.00426 | -0.1486 | 164.5775
1 | 0.7592 | 0.00428 | -0.1489 | 177.3832
1.5 | 0.817 | 0.0044 | -0.1491 | 185.6818
2 | 0.8743 | 0.0046 | -0.1492 | 190.0652
2.5 | 0.9299 | 0.00495 | -0.1489 | 187.8586
3 | 0.9837 | 0.00543 | -0.1484 | 181.1602
3.5 | 1.0328 | 0.0063 | -0.1471 | 163.9365
4 | 1.0725 | 0.00792 | -0.1442 | 135.4167
4.5 | 1.1154 | 0.00918 | -0.1418 | 121.5033
5 | 1.1609 | 0.01008 | -0.1397 | 115.1687
5.5 | 1.2073 | 0.01042 | -0.1375 | 115.8637
6 | 1.2571 | 0.01099 | -0.136 | 114.3858
6.5 | 1.3054 | 0.0116 | -0.1341 | 112.5345
7 | 1.3507 | 0.01234 | -0.1317 | 109.4571
7.5 | 1.3929 | 0.01311 | -0.1287 | 106.2471
8 | 1.4265 | 0.01402 | -0.1241 | 101.7475
8.5 | 1.4582 | 0.01513 | -0.1193 | 96.3781
9 | 1.4882 | 0.01646 | -0.1144 | 90.4131
9.5 | 1.5158 | 0.01808 | -0.1095 | 83.8385
10 | 1.5371 | 0.02033 | -0.1039 | 75.6075
10.5 | 1.5501 | 0.02348 | -0.0977 | 66.0179
11 | 1.5624 | 0.02705 | -0.092 | 57.7597
11.5 | 1.5716 | 0.03121 | -0.0866 | 50.3557
12 | 1.579 | 0.03575 | -0.0819 | 44.1678
12.5 | 1.5733 | 0.04191 | -0.0772 | 37.54
13 | 1.554 | 0.04996 | -0.0733 | 31.1049
13.5 | 1.5264 | 0.05975 | -0.0715 | 25.5464
14 | 1.4895 | 0.07203 | -0.0724 | 20.6789
14.5 | 1.4479 | 0.08667 | -0.0767 | 16.7059
15 | 1.4065 | 0.10337 | -0.0844 | 13.6065
15.5 | 1.3648 | 0.12285 | -0.0959 | 11.1095
16 | 1.3278 | 0.14487 | -0.1101 | 9.1655
16.5 | 1.255 | 0.18006 | -0.1306 | 6.9699
17 | 1.1892 | 0.21842 | -0.1532 | 5.4446

## 63. Re 3M Mach 0.50 (1)
BIGFOIL.COM POLAR EXPORT
NACA64-709 a=0.8
NACA64-709 a=0.8 |  |  |  | Cl Max: | 1.326 | at alpha= | 5.5 | deg
JavaFoil+Calcfoil stall+Eppler ext transition |  |  |  | L/D Max: | 171.028 | at alpha= | 3.5 | deg
Re: | 3000000 |  |  | Cd Min: | 0.0047 | at alpha= | 0 | deg
Mach: | 0.5 |  |  | Cl=0 at alpha= | -5.4359 | deg
|  |  |  | @ Cl=0.1, Cd= | 0.034904
|  |  |  | @ Cl=0.4, Cd= | 0.0059748
|  |  |  | @ Cl=0.6, Cd= | 0.0055588
alpha (deg) | Cl | Cd | Cm | Cl/Cd
-20 | -0.791 | 0.1631 | -0.072 | -4.85
-19.5 | -0.764 | 0.15908 | -0.072 | -4.804
-19 | -0.737 | 0.15408 | -0.072 | -4.786
-18.5 | -0.709 | 0.14986 | -0.07 | -4.73
-18 | -0.682 | 0.14422 | -0.07 | -4.728
-17.5 | -0.655 | 0.13983 | -0.07 | -4.684
-17 | -0.628 | 0.13557 | -0.07 | -4.633
-16.5 | -0.601 | 0.13157 | -0.07 | -4.569
-16 | -0.574 | 0.1266 | -0.071 | -4.534
-15.5 | -0.546 | 0.12161 | -0.069 | -4.493
-15 | -0.519 | 0.11593 | -0.068 | -4.476
-14.5 | -0.492 | 0.11066 | -0.068 | -4.445
-14 | -0.465 | 0.10692 | -0.068 | -4.348
-13.5 | -0.438 | 0.1036 | -0.068 | -4.226
-13 | -0.411 | 0.10022 | -0.068 | -4.098
-12.5 | -0.384 | 0.09579 | -0.069 | -4.005
-12 | -0.356 | 0.08966 | -0.065 | -3.97
-11.5 | -0.329 | 0.08027 | -0.066 | -4.098
-11 | -0.302 | 0.07321 | -0.066 | -4.124
-10.5 | -0.275 | 0.06715 | -0.068 | -4.095
-10 | -0.248 | 0.06186 | -0.069 | -4.009
-9.5 | -0.221 | 0.05816 | -0.069 | -3.799
-9 | -0.194 | 0.05366 | -0.07 | -3.615
-8.5 | -0.166 | 0.06054 | -0.064 | -2.749
-8 | -0.139 | 0.05483 | -0.064 | -2.543
-7.5 | -0.112 | 0.0493 | -0.065 | -2.282
-7 | -0.086 | 0.04557 | -0.066 | -1.878
-6.5 | -0.059 | 0.04292 | -0.067 | -1.366
-6 | -0.032 | 0.0428 | -0.064 | -0.74
-5.5 | -0.005 | 0.04026 | -0.062 | -0.119
-5 | 0.034 | 0.03873 | -0.06 | 0.889
-4.5 | 0.087 | 0.03548 | -0.065 | 2.463
-4 | 0.143 | 0.033 | -0.069 | 4.343
-3.5 | 0.248 | 0.00641 | -0.147 | 38.742
-3 | 0.319 | 0.00638 | -0.148 | 49.976
-2.5 | 0.388 | 0.00598 | -0.148 | 64.84
-2 | 0.457 | 0.00595 | -0.149 | 76.815
-1.5 | 0.526 | 0.00559 | -0.149 | 93.988
-1 | 0.596 | 0.00556 | -0.15 | 107.218
-0.5 | 0.663 | 0.00554 | -0.15 | 119.662
0 | 0.729 | 0.0047 | -0.151 | 155.085
0.5 | 0.796 | 0.0058 | -0.151 | 137.357
1 | 0.863 | 0.00595 | -0.151 | 145.085
1.5 | 0.929 | 0.0061 | -0.152 | 152.313
2 | 0.996 | 0.00628 | -0.152 | 158.592
2.5 | 1.055 | 0.00644 | -0.153 | 163.921
3 | 1.118 | 0.00664 | -0.153 | 168.307
3.5 | 1.177 | 0.00688 | -0.153 | 171.028
4 | 1.227 | 0.01241 | -0.153 | 98.868
4.5 | 1.275 | 0.0132 | -0.153 | 96.593
5 | 1.31 | 0.01398 | -0.154 | 93.655
5.5 | 1.326 | 0.01504 | -0.154 | 88.106
6 | 1.307 | 0.01611 | -0.154 | 81.13
6.5 | 0.933 | 0.04505 | -0.069 | 20.706
7 | 0.653 | 0.04816 | -0.074 | 13.561
7.5 | 0.677 | 0.05442 | -0.067 | 12.44
8 | 0.706 | 0.05299 | -0.081 | 13.326
8.5 | 0.729 | 0.05915 | -0.074 | 12.323
9 | 0.753 | 0.07228 | -0.069 | 10.418
9.5 | 0.78 | 0.06298 | -0.077 | 12.384
10 | 0.804 | 0.0713 | -0.073 | 11.274
10.5 | 0.829 | 0.08024 | -0.072 | 10.325

## 64. Re 3M Mach 0.50 (2)
BIGFOIL.COM POLAR EXPORT
NACA64-709 a=0.8
NACA64-709 a=0.8 |  |  |  | Cl Max: | 1.4317 | at alpha= | 8.5 | deg
XFOIL ncrit=9 |  |  |  | L/D Max: | 197.809 | at alpha= | 2 | deg
Re: | 3000000 |  |  | Cd Min: | 0.24191 | at alpha= | -19.5 | deg
Mach: | 0.5 |  |  | Cl=0 at alpha= | -5.7424 | deg
|  |  |  | @ Cl=0.1, Cd= | 0.021563
|  |  |  | @ Cl=0.4, Cd= | 0.0058886
|  |  |  | @ Cl=0.6, Cd= | 0.005458
alpha (deg) | Cl | Cd | Cm | Cl/Cd
-19.5 | -0.5433 | 0.24191 | -0.0096 | -2.2459
-19 | -0.5072 | 0.23228 | -0.0191 | -2.1836
-18.5 | -0.484 | 0.22452 | -0.0239 | -2.1557
-18 | -0.4615 | 0.21693 | -0.0285 | -2.1274
-17.5 | -0.4392 | 0.2093 | -0.033 | -2.0984
-17 | -0.4158 | 0.20144 | -0.0379 | -2.0641
-16.5 | -0.3934 | 0.19362 | -0.0425 | -2.0318
-15.5 | -0.3482 | 0.17829 | -0.0518 | -1.953
-15 | -0.3261 | 0.17043 | -0.0564 | -1.9134
-14.5 | -0.304 | 0.16282 | -0.0609 | -1.8671
-14 | -0.2845 | 0.15477 | -0.0653 | -1.8382
-13.5 | -0.2609 | 0.1482 | -0.0696 | -1.7605
-13 | -0.2394 | 0.14084 | -0.0739 | -1.6998
-12.5 | -0.2186 | 0.13334 | -0.0782 | -1.6394
-12 | -0.1979 | 0.12629 | -0.0823 | -1.567
-11.5 | -0.1787 | 0.11907 | -0.0862 | -1.5008
-11 | -0.1594 | 0.11228 | -0.0899 | -1.4197
-10.5 | -0.1406 | 0.10543 | -0.0936 | -1.3336
-10 | -0.124 | 0.09864 | -0.0971 | -1.2571
-9 | -0.0929 | 0.08513 | -0.1037 | -1.0913
-8.5 | -0.078 | 0.07872 | -0.107 | -0.99085
-8 | -0.059 | 0.07355 | -0.1098 | -0.80218
-7.5 | -0.0441 | 0.06788 | -0.1125 | -0.64968
-7 | -0.0322 | 0.06201 | -0.1151 | -0.51927
-6.5 | -0.0295 | 0.05634 | -0.1163 | -0.52361
-6 | -0.0152 | 0.04909 | -0.1236 | -0.30964
-5.5 | 0.0143 | 0.03956 | -0.1379 | 0.36148
-5 | 0.0574 | 0.02856 | -0.1508 | 2.0098
-4.5 | 0.115 | 0.0191 | -0.1585 | 6.0209
-4 | 0.1807 | 0.01192 | -0.1621 | 15.1594
-3.5 | 0.2491 | 0.00768 | -0.1633 | 32.4349
-3 | 0.3187 | 0.00628 | -0.1635 | 50.7484
-2.5 | 0.3882 | 0.00594 | -0.1637 | 65.3535
-2 | 0.4571 | 0.00564 | -0.164 | 81.0461
-1.5 | 0.5253 | 0.00553 | -0.1643 | 94.991
-0.5 | 0.6602 | 0.0054 | -0.1651 | 122.2593
0 | 0.7282 | 0.00484 | -0.1663 | 150.4545
0.5 | 0.7951 | 0.00464 | -0.1669 | 171.3578
1 | 0.8616 | 0.00466 | -0.1672 | 184.8927
1.5 | 0.9272 | 0.00482 | -0.1671 | 192.3651
2 | 0.993 | 0.00502 | -0.1669 | 197.8088
2.5 | 1.0556 | 0.00541 | -0.166 | 195.1201
3 | 1.1153 | 0.00595 | -0.1644 | 187.4454
3.5 | 1.1588 | 0.00733 | -0.1601 | 158.09
4 | 1.1847 | 0.0094 | -0.1527 | 126.0319
4.5 | 1.2108 | 0.01088 | -0.1449 | 111.2868
5 | 1.2503 | 0.01182 | -0.1392 | 105.7783
5.5 | 1.2917 | 0.01242 | -0.1336 | 104.0016
6 | 1.3352 | 0.01356 | -0.1285 | 98.4661
6.5 | 1.3786 | 0.01483 | -0.1232 | 92.9602
7 | 1.4142 | 0.01669 | -0.1167 | 84.7334
7.5 | 1.4295 | 0.01995 | -0.1079 | 71.6541
8 | 1.4295 | 0.02478 | -0.0984 | 57.6877
8.5 | 1.4317 | 0.03139 | -0.0899 | 45.6101
9 | 1.424 | 0.03986 | -0.0829 | 35.725
9.5 | 1.3979 | 0.04955 | -0.0781 | 28.2119
10 | 1.3637 | 0.06067 | -0.0766 | 22.4773
10.5 | 1.3263 | 0.07363 | -0.079 | 18.013
11 | 1.287 | 0.08881 | -0.0853 | 14.4916
11.5 | 1.2512 | 0.10578 | -0.095 | 11.8283
12 | 1.2224 | 0.12452 | -0.1074 | 9.8169
12.5 | 1.2045 | 0.14422 | -0.1199 | 8.3518
13 | 1.1934 | 0.16131 | -0.1304 | 7.3982
13.5 | 1.1883 | 0.17725 | -0.1403 | 6.7041

## 65. Re 4M Mach 0.00 (1)
BIGFOIL.COM POLAR EXPORT
NACA64-709 a=0.8
NACA64-709 a=0.8 |  |  |  | Cl Max: | 1.316 | at alpha= | 7.5 | deg
JavaFoil+Calcfoil stall+Eppler ext transition |  |  |  | L/D Max: | 228.957 | at alpha= | 4 | deg
Re: | 4000000 |  |  | Cd Min: | 0.0044 | at alpha= | 0.5 | deg
Mach: | 0 |  |  | Cl=0 at alpha= | -5.4091 | deg
|  |  |  | @ Cl=0.1, Cd= | 0.0061198
|  |  |  | @ Cl=0.4, Cd= | 0.00584
|  |  |  | @ Cl=0.6, Cd= | 0.0046851
alpha (deg) | Cl | Cd | Cm | Cl/Cd
-17 | -0.217 | 0.13247 | -0.054 | -1.641
-16.5 | -0.228 | 0.1259 | -0.054 | -1.813
-16 | -0.239 | 0.11983 | -0.054 | -1.998
-15.5 | -0.251 | 0.11395 | -0.055 | -2.2
-15 | -0.262 | 0.10803 | -0.055 | -2.423
-14.5 | -0.273 | 0.10285 | -0.054 | -2.65
-14 | -0.283 | 0.09772 | -0.054 | -2.894
-13.5 | -0.292 | 0.09319 | -0.054 | -3.134
-13 | -0.3 | 0.08809 | -0.054 | -3.406
-12.5 | -0.306 | 0.08318 | -0.055 | -3.682
-12 | -0.309 | 0.07863 | -0.054 | -3.925
-11.5 | -0.306 | 0.07471 | -0.054 | -4.093
-11 | -0.3 | 0.07063 | -0.054 | -4.252
-10.5 | -0.292 | 0.06664 | -0.053 | -4.376
-10 | -0.28 | 0.06269 | -0.054 | -4.46
-9.5 | -0.264 | 0.05941 | -0.054 | -4.441
-9 | -0.244 | 0.05624 | -0.054 | -4.343
-8.5 | -0.221 | 0.05306 | -0.055 | -4.162
-8 | -0.194 | 0.04949 | -0.056 | -3.913
-7.5 | -0.163 | 0.04619 | -0.058 | -3.524
-7 | -0.129 | 0.04264 | -0.062 | -3.016
-6.5 | -0.091 | 0.03912 | -0.068 | -2.335
-6 | -0.051 | 0.03818 | -0.065 | -1.326
-5.5 | -0.01 | 0.00646 | -0.126 | -1.507
-5 | 0.045 | 0.00639 | -0.126 | 7.117
-4.5 | 0.102 | 0.00611 | -0.127 | 16.764
-4 | 0.161 | 0.00604 | -0.127 | 26.57
-3.5 | 0.22 | 0.00596 | -0.128 | 36.83
-3 | 0.279 | 0.00595 | -0.128 | 46.844
-2.5 | 0.338 | 0.00586 | -0.128 | 57.672
-2 | 0.397 | 0.00584 | -0.129 | 68.007
-1.5 | 0.456 | 0.00584 | -0.129 | 78.118
-1 | 0.516 | 0.00554 | -0.13 | 93.213
-0.5 | 0.575 | 0.00465 | -0.13 | 123.547
0 | 0.632 | 0.00473 | -0.131 | 133.745
0.5 | 0.691 | 0.0044 | -0.131 | 156.842
1 | 0.749 | 0.00443 | -0.131 | 168.969
1.5 | 0.806 | 0.00447 | -0.132 | 180.442
2 | 0.864 | 0.00448 | -0.132 | 193.007
2.5 | 0.918 | 0.00454 | -0.133 | 202.157
3 | 0.974 | 0.00459 | -0.133 | 212.287
3.5 | 1.028 | 0.00468 | -0.133 | 219.501
4 | 1.081 | 0.00472 | -0.134 | 228.957
4.5 | 1.129 | 0.01027 | -0.134 | 109.925
5 | 1.175 | 0.01072 | -0.134 | 109.63
5.5 | 1.218 | 0.01119 | -0.134 | 108.879
6 | 1.257 | 0.01167 | -0.135 | 107.681
6.5 | 1.287 | 0.01222 | -0.135 | 105.325
7 | 1.306 | 0.01279 | -0.135 | 102.094
7.5 | 1.316 | 0.01347 | -0.135 | 97.648
8 | 1.316 | 0.01422 | -0.136 | 92.532
8.5 | 1.305 | 0.01489 | -0.136 | 87.64
9 | 1.285 | 0.01567 | -0.136 | 82.034
9.5 | 1.255 | 0.01664 | -0.136 | 75.427
10 | 1.217 | 0.01758 | -0.136 | 69.27
10.5 | 1.173 | 0.0181 | -0.136 | 64.821
11 | 1.122 | 0.01916 | -0.136 | 58.557
11.5 | 1.066 | 0.02042 | -0.136 | 52.189
12 | 1 | 0.02308 | -0.135 | 43.317
12.5 | 0.79 | 0.0843 | -0.072 | 9.373

## 66. Re 4M Mach 0.00 (2)
BIGFOIL.COM POLAR EXPORT
NACA64-709 a=0.8
NACA64-709 a=0.8 |  |  |  | Cl Max: | 1.7906 | at alpha= | 16.5 | deg
XFOIL ncrit=9 |  |  |  | L/D Max: | 191.134 | at alpha= | 2 | deg
Re: | 4000000 |  |  | Cd Min: | 0.12431 | at alpha= | 20 | deg
Mach: | 0 |  |  | Cl=0 at alpha= | -5.4059 | deg
|  |  |  | @ Cl=0.1, Cd= | 0.0058712
|  |  |  | @ Cl=0.4, Cd= | 0.0049873
|  |  |  | @ Cl=0.6, Cd= | 0.0043789
alpha (deg) | Cl | Cd | Cm | Cl/Cd
-11 | -0.6147 | 0.01774 | -0.1291 | -34.6505
-10.5 | -0.5656 | 0.01533 | -0.1303 | -36.895
-10 | -0.5131 | 0.0139 | -0.1311 | -36.9137
-9.5 | -0.4593 | 0.01288 | -0.1317 | -35.6599
-9 | -0.404 | 0.01225 | -0.1324 | -32.9796
-8.5 | -0.351 | 0.00986 | -0.1334 | -35.5984
-8 | -0.2948 | 0.0093 | -0.134 | -31.6989
-7.5 | -0.2384 | 0.0089 | -0.1345 | -26.7865
-7 | -0.1817 | 0.00833 | -0.1351 | -21.8127
-6.5 | -0.1249 | 0.00769 | -0.1357 | -16.2419
-6 | -0.068 | 0.00724 | -0.1363 | -9.3923
-5.5 | -0.0108 | 0.00641 | -0.137 | -1.6849
-5 | 0.0466 | 0.00614 | -0.1375 | 7.5896
-4.5 | 0.1042 | 0.00585 | -0.1381 | 17.812
-4 | 0.1616 | 0.00558 | -0.1386 | 28.9606
-3.5 | 0.2191 | 0.00529 | -0.1392 | 41.4178
-3 | 0.2765 | 0.00514 | -0.1397 | 53.7938
-2.5 | 0.3337 | 0.00508 | -0.1402 | 65.689
-1.5 | 0.4482 | 0.00492 | -0.1411 | 91.0976
-1 | 0.5054 | 0.00485 | -0.1416 | 104.2062
-0.5 | 0.5626 | 0.00466 | -0.1422 | 120.7296
0 | 0.6198 | 0.00423 | -0.1431 | 146.5248
0.5 | 0.6763 | 0.00406 | -0.1437 | 166.5764
1 | 0.7322 | 0.00409 | -0.1441 | 179.022
1.5 | 0.7879 | 0.0042 | -0.1443 | 187.5952
2 | 0.8429 | 0.00441 | -0.1444 | 191.1338
2.5 | 0.8963 | 0.00478 | -0.1443 | 187.5105
3 | 0.947 | 0.0054 | -0.1438 | 175.3704
4 | 1.0371 | 0.00767 | -0.1409 | 135.2151
4.5 | 1.0833 | 0.0086 | -0.1396 | 125.9651
5 | 1.1309 | 0.00932 | -0.1385 | 121.3412
5.5 | 1.18 | 0.00979 | -0.1377 | 120.5312
6 | 1.2268 | 0.00996 | -0.1363 | 123.1727
6.5 | 1.2759 | 0.01044 | -0.1355 | 122.2126
7 | 1.3233 | 0.01101 | -0.1344 | 120.1907
7.5 | 1.3703 | 0.01155 | -0.1332 | 118.6407
8 | 1.4146 | 0.01223 | -0.1316 | 115.6664
8.5 | 1.4565 | 0.013 | -0.1296 | 112.0385
9 | 1.4958 | 0.01378 | -0.1271 | 108.5486
10 | 1.5544 | 0.01572 | -0.1185 | 98.8804
10.5 | 1.5849 | 0.01677 | -0.1148 | 94.5081
11 | 1.614 | 0.01799 | -0.1111 | 89.7165
11.5 | 1.6404 | 0.01946 | -0.1072 | 84.296
12 | 1.6667 | 0.021 | -0.1036 | 79.3667
12.5 | 1.6902 | 0.02283 | -0.0998 | 74.0342
13 | 1.7112 | 0.02494 | -0.096 | 68.6127
13.5 | 1.7318 | 0.02715 | -0.0925 | 63.7864
14 | 1.7487 | 0.02978 | -0.0889 | 58.7206
14.5 | 1.7625 | 0.03279 | -0.0854 | 53.7511
15 | 1.7736 | 0.0362 | -0.0822 | 48.9945
15.5 | 1.7841 | 0.03983 | -0.0794 | 44.7929
16 | 1.7883 | 0.04441 | -0.0769 | 40.268
16.5 | 1.7906 | 0.04951 | -0.075 | 36.1664
17 | 1.7886 | 0.05553 | -0.0738 | 32.2096
17.5 | 1.7818 | 0.06261 | -0.0734 | 28.4587
18 | 1.7678 | 0.07129 | -0.0741 | 24.7973
18.5 | 1.7483 | 0.08147 | -0.0762 | 21.4594
19 | 1.7248 | 0.09313 | -0.0798 | 18.5203
19.5 | 1.6922 | 0.1073 | -0.0856 | 15.7707
20 | 1.6513 | 0.12431 | -0.0942 | 13.2837

## 67. Re 4M Mach 0.10 (1)
BIGFOIL.COM POLAR EXPORT
NACA64-709 a=0.8
NACA64-709 a=0.8 |  |  |  | Cl Max: | 1.316 | at alpha= | 7.5 | deg
JavaFoil+Calcfoil stall+Eppler ext transition |  |  |  | L/D Max: | 230.462 | at alpha= | 4 | deg
Re: | 4000000 |  |  | Cd Min: | 0.00439 | at alpha= | 0.5 | deg
Mach: | 0.1 |  |  | Cl=0 at alpha= | -5.4107 | deg
|  |  |  | @ Cl=0.1, Cd= | 0.0061342
|  |  |  | @ Cl=0.4, Cd= | 0.0058402
|  |  |  | @ Cl=0.6, Cd= | 0.0046703
alpha (deg) | Cl | Cd | Cm | Cl/Cd
-17 | -0.18 | 0.13337 | -0.055 | -1.349
-16.5 | -0.192 | 0.12713 | -0.054 | -1.511
-16 | -0.205 | 0.12129 | -0.054 | -1.687
-15.5 | -0.218 | 0.11489 | -0.055 | -1.894
-15 | -0.231 | 0.10756 | -0.055 | -2.143
-14.5 | -0.243 | 0.10399 | -0.055 | -2.341
-14 | -0.256 | 0.09838 | -0.055 | -2.601
-13.5 | -0.268 | 0.09216 | -0.055 | -2.905
-13 | -0.278 | 0.08799 | -0.055 | -3.162
-12.5 | -0.287 | 0.08401 | -0.055 | -3.418
-12 | -0.292 | 0.07892 | -0.055 | -3.702
-11.5 | -0.292 | 0.07431 | -0.055 | -3.929
-11 | -0.289 | 0.07073 | -0.055 | -4.083
-10.5 | -0.282 | 0.06728 | -0.054 | -4.196
-10 | -0.272 | 0.06341 | -0.054 | -4.294
-9.5 | -0.258 | 0.05944 | -0.054 | -4.348
-9 | -0.24 | 0.05666 | -0.054 | -4.243
-8.5 | -0.218 | 0.05326 | -0.054 | -4.098
-8 | -0.192 | 0.04997 | -0.056 | -3.844
-7.5 | -0.162 | 0.04636 | -0.058 | -3.493
-7 | -0.128 | 0.04287 | -0.062 | -2.992
-6.5 | -0.091 | 0.03965 | -0.067 | -2.299
-6 | -0.051 | 0.03847 | -0.064 | -1.316
-5.5 | -0.01 | 0.0064 | -0.127 | -1.523
-5 | 0.046 | 0.00639 | -0.127 | 7.144
-4.5 | 0.103 | 0.00612 | -0.127 | 16.804
-4 | 0.161 | 0.00606 | -0.128 | 26.601
-3.5 | 0.221 | 0.00598 | -0.128 | 36.872
-3 | 0.28 | 0.00594 | -0.129 | 47.181
-2.5 | 0.34 | 0.00587 | -0.129 | 57.833
-2 | 0.399 | 0.00584 | -0.13 | 68.318
-1.5 | 0.458 | 0.00585 | -0.13 | 78.3
-1 | 0.519 | 0.00555 | -0.13 | 93.486
-0.5 | 0.578 | 0.00464 | -0.131 | 124.419
0 | 0.636 | 0.00472 | -0.131 | 134.766
0.5 | 0.694 | 0.00439 | -0.132 | 157.995
1 | 0.752 | 0.00445 | -0.132 | 168.945
1.5 | 0.81 | 0.00446 | -0.132 | 181.782
2 | 0.869 | 0.00452 | -0.133 | 192.302
2.5 | 0.922 | 0.00453 | -0.133 | 203.648
3 | 0.978 | 0.00457 | -0.134 | 213.967
3.5 | 1.033 | 0.00467 | -0.134 | 221.186
4 | 1.086 | 0.00471 | -0.134 | 230.462
4.5 | 1.134 | 0.01034 | -0.134 | 109.701
5 | 1.18 | 0.01081 | -0.135 | 109.149
5.5 | 1.223 | 0.01128 | -0.135 | 108.44
6 | 1.261 | 0.01177 | -0.135 | 107.17
6.5 | 1.291 | 0.01234 | -0.136 | 104.606
7 | 1.308 | 0.01291 | -0.136 | 101.284
7.5 | 1.316 | 0.0136 | -0.136 | 96.731
8 | 1.313 | 0.01437 | -0.136 | 91.365
8.5 | 1.299 | 0.01509 | -0.136 | 86.039
9 | 1.274 | 0.0159 | -0.137 | 80.152
9.5 | 1.239 | 0.01689 | -0.137 | 73.343
10 | 1.195 | 0.01784 | -0.137 | 66.971
10.5 | 1.144 | 0.0184 | -0.137 | 62.185
11 | 1.086 | 0.01956 | -0.137 | 55.539
11.5 | 1.023 | 0.021 | -0.136 | 48.712
12 | 0.936 | 0.02635 | -0.132 | 35.541
12.5 | 0.753 | 0.07916 | -0.084 | 9.518

## 68. Re 4M Mach 0.10 (2)
BIGFOIL.COM POLAR EXPORT
NACA64-709 a=0.8
NACA64-709 a=0.8 |  |  |  | Cl Max: | 1.7619 | at alpha= | 15.5 | deg
XFOIL ncrit=9 |  |  |  | L/D Max: | 191.81 | at alpha= | 2 | deg
Re: | 4000000 |  |  | Cd Min: | 0.15641 | at alpha= | 20 | deg
Mach: | 0.1 |  |  | Cl=0 at alpha= | -5.4005 | deg
|  |  |  | @ Cl=0.1, Cd= | 0.0059115
|  |  |  | @ Cl=0.4, Cd= | 0.0049565
|  |  |  | @ Cl=0.6, Cd= | 0.0044302
alpha (deg) | Cl | Cd | Cm | Cl/Cd
-10 | -0.5134 | 0.01691 | -0.1317 | -30.3607
-9.5 | -0.4628 | 0.01428 | -0.1328 | -32.409
-9 | -0.408 | 0.01305 | -0.1335 | -31.2644
-8.5 | -0.3548 | 0.01049 | -0.1346 | -33.8227
-8 | -0.2983 | 0.00964 | -0.1351 | -30.944
-7.5 | -0.2413 | 0.00922 | -0.1356 | -26.1714
-7 | -0.1839 | 0.00865 | -0.1361 | -21.2601
-6.5 | -0.1266 | 0.00791 | -0.1367 | -16.0051
-6 | -0.0693 | 0.00736 | -0.1372 | -9.4158
-5.5 | -0.0115 | 0.00657 | -0.1378 | -1.7504
-5 | 0.0463 | 0.00618 | -0.1384 | 7.4919
-4.5 | 0.1043 | 0.00589 | -0.1389 | 17.708
-4 | 0.1623 | 0.00561 | -0.1394 | 28.9305
-3.5 | 0.2201 | 0.00534 | -0.14 | 41.2172
-3 | 0.2779 | 0.00515 | -0.1404 | 53.9612
-2.5 | 0.3354 | 0.00509 | -0.1409 | 65.8939
-2 | 0.3932 | 0.00496 | -0.1414 | 79.2742
-1.5 | 0.4507 | 0.00493 | -0.1419 | 91.4199
-1 | 0.5082 | 0.00487 | -0.1424 | 104.3532
-0.5 | 0.5658 | 0.00468 | -0.143 | 120.8974
0 | 0.6233 | 0.00426 | -0.1439 | 146.3146
0.5 | 0.6802 | 0.00407 | -0.1445 | 167.1253
1 | 0.7365 | 0.00409 | -0.1448 | 180.0733
1.5 | 0.7925 | 0.00421 | -0.1451 | 188.2423
2 | 0.8478 | 0.00442 | -0.1452 | 191.81
2.5 | 0.9015 | 0.0048 | -0.145 | 187.8125
3 | 0.9524 | 0.00542 | -0.1445 | 175.7196
3.5 | 0.9975 | 0.0066 | -0.143 | 151.1364
4 | 1.0425 | 0.00772 | -0.1415 | 135.0389
4.5 | 1.0887 | 0.00867 | -0.1401 | 125.5709
5 | 1.1366 | 0.00939 | -0.1389 | 121.0437
6 | 1.233 | 0.01004 | -0.1365 | 122.8088
6.5 | 1.2824 | 0.01052 | -0.1356 | 121.9011
7 | 1.3297 | 0.01111 | -0.1344 | 119.685
7.5 | 1.3767 | 0.01167 | -0.1331 | 117.9692
8 | 1.4205 | 0.0124 | -0.1312 | 114.5565
8.5 | 1.4623 | 0.01316 | -0.129 | 111.117
9 | 1.4981 | 0.014 | -0.1256 | 107.0071
9.5 | 1.5253 | 0.01507 | -0.1207 | 101.2143
10 | 1.5564 | 0.01607 | -0.1168 | 96.8513
10.5 | 1.5863 | 0.01723 | -0.1129 | 92.0662
11 | 1.6145 | 0.01861 | -0.109 | 86.7544
11.5 | 1.6397 | 0.02027 | -0.1049 | 80.8929
12 | 1.6651 | 0.022 | -0.1011 | 75.6864
12.5 | 1.6869 | 0.02409 | -0.0971 | 70.0249
13 | 1.7056 | 0.02652 | -0.093 | 64.3137
13.5 | 1.7239 | 0.02908 | -0.0893 | 59.2813
14 | 1.738 | 0.03216 | -0.0856 | 54.0423
14.5 | 1.7481 | 0.03573 | -0.082 | 48.9253
15 | 1.7548 | 0.03985 | -0.0788 | 44.0351
15.5 | 1.7619 | 0.0442 | -0.0763 | 39.862
16 | 1.7606 | 0.04983 | -0.0742 | 35.3321
16.5 | 1.7565 | 0.05625 | -0.0729 | 31.2267
17 | 1.7473 | 0.06384 | -0.0726 | 27.37
17.5 | 1.7312 | 0.0731 | -0.0736 | 23.6826
18 | 1.7072 | 0.0843 | -0.0763 | 20.2515
18.5 | 1.6743 | 0.09811 | -0.0812 | 17.0655
19 | 1.6397 | 0.11336 | -0.0881 | 14.4645
19.5 | 1.593 | 0.13253 | -0.0988 | 12.0199
20 | 1.5347 | 0.15641 | -0.114 | 9.812

## 69. Re 4M Mach 0.25 (1)
BIGFOIL.COM POLAR EXPORT
NACA64-709 a=0.8
NACA64-709 a=0.8 |  |  |  | Cl Max: | 1.314 | at alpha= | 7 | deg
JavaFoil+Calcfoil stall+Eppler ext transition |  |  |  | L/D Max: | 215.342 | at alpha= | 3 | deg
Re: | 4000000 |  |  | Cd Min: | 0.00441 | at alpha= | 0 | deg
Mach: | 0.25 |  |  | Cl=0 at alpha= | -5.4259 | deg
|  |  |  | @ Cl=0.1, Cd= | 0.0062154
|  |  |  | @ Cl=0.4, Cd= | 0.0058966
|  |  |  | @ Cl=0.6, Cd= | 0.08266
alpha (deg) | Cl | Cd | Cm | Cl/Cd
-14.5 | -0.052 | 0.10428 | -0.058 | -0.497
-14 | -0.049 | 0.09864 | -0.059 | -0.497
-13.5 | -0.046 | 0.09216 | -0.059 | -0.501
-13 | -0.043 | 0.08796 | -0.059 | -0.492
-12.5 | -0.088 | 0.085 | -0.058 | -1.03
-12 | -0.134 | 0.07868 | -0.058 | -1.697
-11.5 | -0.162 | 0.07532 | -0.057 | -2.146
-11 | -0.183 | 0.07036 | -0.058 | -2.604
-10.5 | -0.199 | 0.06667 | -0.057 | -2.981
-10 | -0.208 | 0.06359 | -0.057 | -3.272
-9.5 | -0.211 | 0.06013 | -0.057 | -3.507
-9 | -0.207 | 0.05708 | -0.056 | -3.623
-8.5 | -0.196 | 0.05459 | -0.055 | -3.587
-8 | -0.178 | 0.05125 | -0.056 | -3.478
-7.5 | -0.154 | 0.04745 | -0.057 | -3.251
-7 | -0.125 | 0.04413 | -0.059 | -2.823
-6.5 | -0.09 | 0.04123 | -0.062 | -2.178
-6 | -0.051 | 0.03947 | -0.062 | -1.281
-5.5 | -0.008 | 0.03695 | -0.065 | -0.215
-5 | 0.046 | 0.00649 | -0.131 | 7.137
-4.5 | 0.105 | 0.00619 | -0.131 | 16.941
-4 | 0.165 | 0.00612 | -0.131 | 26.976
-3.5 | 0.226 | 0.00603 | -0.132 | 37.47
-3 | 0.288 | 0.00598 | -0.132 | 48.066
-2.5 | 0.349 | 0.00593 | -0.133 | 58.816
-2 | 0.41 | 0.00589 | -0.133 | 69.609
-1.5 | 0.471 | 0.0059 | -0.134 | 79.845
-1 | 0.533 | 0.00557 | -0.134 | 95.654
-0.5 | 0.593 | 0.00472 | -0.134 | 125.816
0 | 0.653 | 0.00441 | -0.135 | 148.14
0.5 | 0.713 | 0.00446 | -0.135 | 159.769
1 | 0.773 | 0.00447 | -0.136 | 172.898
1.5 | 0.833 | 0.00451 | -0.136 | 184.75
2 | 0.892 | 0.00456 | -0.136 | 195.543
2.5 | 0.947 | 0.0046 | -0.137 | 206.102
3 | 1.005 | 0.00467 | -0.137 | 215.342
3.5 | 1.06 | 0.00599 | -0.138 | 177.029
4 | 1.114 | 0.00618 | -0.138 | 180.136
4.5 | 1.162 | 0.01069 | -0.138 | 108.715
5 | 1.207 | 0.01121 | -0.138 | 107.71
5.5 | 1.249 | 0.0117 | -0.139 | 106.674
6 | 1.284 | 0.01232 | -0.139 | 104.186
6.5 | 1.307 | 0.01291 | -0.139 | 101.224
7 | 1.314 | 0.01365 | -0.139 | 96.271
7.5 | 1.306 | 0.01442 | -0.14 | 90.574
8 | 1.281 | 0.01539 | -0.14 | 83.208
8.5 | 1.237 | 0.01625 | -0.14 | 76.157
9 | 1.176 | 0.01721 | -0.14 | 68.34
9.5 | 1.096 | 0.0182 | -0.14 | 60.237
10 | 0.826 | 0.0647 | -0.073 | 12.763
10.5 | 0.741 | 0.06686 | -0.078 | 11.079
11 | 0.642 | 0.07301 | -0.072 | 8.792
11.5 | 0.539 | 0.07842 | -0.07 | 6.868
12 | 0.431 | 0.08266 | -0.073 | 5.212

## 70. Re 4M Mach 0.25 (2)
BIGFOIL.COM POLAR EXPORT
NACA64-709 a=0.8
NACA64-709 a=0.8 |  |  |  | Cl Max: | 1.6241 | at alpha= | 12 | deg
XFOIL ncrit=9 |  |  |  | L/D Max: | 194.833 | at alpha= | 2 | deg
Re: | 4000000 |  |  | Cd Min: | 0.23206 | at alpha= | -20 | deg
Mach: | 0.25 |  |  | Cl=0 at alpha= | -5.3696 | deg
|  |  |  | @ Cl=0.1, Cd= | 0.0061744
|  |  |  | @ Cl=0.4, Cd= | 0.0050304
|  |  |  | @ Cl=0.6, Cd= | 0.0046595
alpha (deg) | Cl | Cd | Cm | Cl/Cd
-20 | -0.5336 | 0.23206 | -0.0039 | -2.2994
-19.5 | -0.5151 | 0.22539 | -0.0081 | -2.2854
-19 | -0.499 | 0.21847 | -0.0121 | -2.2841
-18.5 | -0.4782 | 0.21203 | -0.0169 | -2.2553
-17 | -0.4011 | 0.18962 | -0.0363 | -2.1153
-16.5 | -0.3824 | 0.18273 | -0.04 | -2.0927
-16 | -0.3639 | 0.17584 | -0.0439 | -2.0695
-15.5 | -0.3453 | 0.16875 | -0.0479 | -2.0462
-14.5 | -0.31 | 0.15444 | -0.0556 | -2.0073
-14 | -0.2938 | 0.14658 | -0.0596 | -2.0044
-13.5 | -0.2785 | 0.13911 | -0.0635 | -2.002
-13 | -0.2615 | 0.13248 | -0.0671 | -1.9739
-12.5 | -0.2425 | 0.12665 | -0.0706 | -1.9147
-12 | -0.2254 | 0.12015 | -0.0742 | -1.876
-11.5 | -0.2087 | 0.11324 | -0.0775 | -1.843
-11 | -0.1931 | 0.10681 | -0.0807 | -1.8079
-10.5 | -0.1778 | 0.10027 | -0.084 | -1.7732
-10 | -0.1801 | 0.09018 | -0.0878 | -1.9971
-9.5 | -0.1619 | 0.08535 | -0.0904 | -1.8969
-9 | -0.1533 | 0.07842 | -0.0936 | -1.9549
-8.5 | -0.148 | 0.07129 | -0.0967 | -2.076
-8 | -0.1469 | 0.06469 | -0.099 | -2.2708
-7 | -0.194 | 0.01235 | -0.141 | -15.7085
-6.5 | -0.1353 | 0.01043 | -0.1416 | -12.9722
-6 | -0.0761 | 0.00867 | -0.1422 | -8.7774
-5.5 | -0.0157 | 0.00761 | -0.1426 | -2.0631
-5 | 0.0445 | 0.00644 | -0.1431 | 6.9099
-4.5 | 0.1051 | 0.00615 | -0.1434 | 17.0894
-4 | 0.1655 | 0.00579 | -0.1438 | 28.5838
-3.5 | 0.2256 | 0.00555 | -0.1442 | 40.6486
-3 | 0.2857 | 0.00523 | -0.1447 | 54.6272
-2.5 | 0.3455 | 0.00514 | -0.1451 | 67.2179
-2 | 0.4052 | 0.00502 | -0.1456 | 80.7171
-1.5 | 0.4646 | 0.00499 | -0.146 | 93.1062
-1 | 0.5239 | 0.00494 | -0.1465 | 106.0526
-0.5 | 0.5833 | 0.00478 | -0.1471 | 122.0293
0 | 0.6429 | 0.00435 | -0.1481 | 147.7931
0.5 | 0.7016 | 0.00414 | -0.1487 | 169.4686
1 | 0.7598 | 0.00416 | -0.149 | 182.6442
1.5 | 0.8177 | 0.00427 | -0.1493 | 191.4988
2 | 0.8748 | 0.00449 | -0.1493 | 194.833
2.5 | 0.9302 | 0.00487 | -0.1491 | 191.0062
3 | 0.9824 | 0.00553 | -0.1483 | 177.6492
3.5 | 1.0271 | 0.00681 | -0.1463 | 150.8223
4.5 | 1.1184 | 0.00903 | -0.1424 | 123.8538
5.5 | 1.219 | 0.01018 | -0.1397 | 119.7446
6 | 1.266 | 0.01044 | -0.1376 | 121.2644
6.5 | 1.316 | 0.01097 | -0.136 | 119.9635
7 | 1.3639 | 0.01161 | -0.1341 | 117.4763
7.5 | 1.4083 | 0.01238 | -0.1315 | 113.7561
8 | 1.4459 | 0.01323 | -0.1275 | 109.2895
8.5 | 1.4776 | 0.01417 | -0.1224 | 104.2766
9 | 1.5022 | 0.01573 | -0.1165 | 95.499
9.5 | 1.5332 | 0.0171 | -0.1119 | 89.6608
10 | 1.5593 | 0.01891 | -0.1069 | 82.459
10.5 | 1.5827 | 0.02108 | -0.1017 | 75.0806
11 | 1.6015 | 0.02381 | -0.0963 | 67.2617
11.5 | 1.6134 | 0.02738 | -0.0907 | 58.9262
12 | 1.6241 | 0.03131 | -0.0855 | 51.8716
12.5 | 1.6238 | 0.03658 | -0.0803 | 44.3904
13 | 1.6108 | 0.04349 | -0.0755 | 37.0384
13.5 | 1.59 | 0.05176 | -0.0722 | 30.7187
14 | 1.5583 | 0.06228 | -0.071 | 25.0209
14.5 | 1.5196 | 0.07514 | -0.0727 | 20.2236
15 | 1.4783 | 0.09012 | -0.0777 | 16.4037
15.5 | 1.436 | 0.10735 | -0.0861 | 13.3768
16 | 1.3987 | 0.12606 | -0.0973 | 11.0955
16.5 | 1.3583 | 0.14881 | -0.1121 | 9.1277
17 | 1.303 | 0.17733 | -0.1289 | 7.3479

## 71. Re 4M Mach 0.50 (1)
BIGFOIL.COM POLAR EXPORT
NACA64-709 a=0.8
NACA64-709 a=0.8 |  |  |  | Cl Max: | 1.327 | at alpha= | 5.5 | deg
JavaFoil+Calcfoil stall+Eppler ext transition |  |  |  | L/D Max: | 177.192 | at alpha= | 3.5 | deg
Re: | 4000000 |  |  | Cd Min: | 0.00457 | at alpha= | 0 | deg
Mach: | 0.5 |  |  | Cl=0 at alpha= | -5.4359 | deg
|  |  |  | @ Cl=0.1, Cd= | 0.034383
|  |  |  | @ Cl=0.4, Cd= | 0.005843
|  |  |  | @ Cl=0.6, Cd= | 0.0053906
alpha (deg) | Cl | Cd | Cm | Cl/Cd
-20 | -0.791 | 0.15874 | -0.073 | -4.986
-19.5 | -0.765 | 0.15505 | -0.073 | -4.932
-19 | -0.738 | 0.15259 | -0.073 | -4.836
-18.5 | -0.709 | 0.1465 | -0.071 | -4.842
-18 | -0.682 | 0.14115 | -0.07 | -4.833
-17.5 | -0.655 | 0.13487 | -0.07 | -4.858
-17 | -0.628 | 0.13066 | -0.071 | -4.808
-16.5 | -0.601 | 0.12671 | -0.071 | -4.745
-16 | -0.574 | 0.12211 | -0.071 | -4.703
-15.5 | -0.547 | 0.1167 | -0.07 | -4.685
-15 | -0.519 | 0.10771 | -0.069 | -4.822
-14.5 | -0.492 | 0.10053 | -0.07 | -4.899
-14 | -0.465 | 0.09262 | -0.07 | -5.026
-13.5 | -0.438 | 0.08736 | -0.071 | -5.018
-13 | -0.411 | 0.08145 | -0.071 | -5.05
-12.5 | -0.384 | 0.07643 | -0.072 | -5.028
-12 | -0.356 | 0.08797 | -0.067 | -4.048
-11.5 | -0.329 | 0.07728 | -0.067 | -4.259
-11 | -0.302 | 0.07099 | -0.068 | -4.256
-10.5 | -0.275 | 0.06568 | -0.07 | -4.191
-10 | -0.248 | 0.06048 | -0.07 | -4.104
-9.5 | -0.221 | 0.05672 | -0.072 | -3.903
-9 | -0.194 | 0.05223 | -0.075 | -3.724
-8.5 | -0.166 | 0.05977 | -0.065 | -2.785
-8 | -0.139 | 0.05341 | -0.065 | -2.612
-7.5 | -0.113 | 0.04874 | -0.066 | -2.309
-7 | -0.086 | 0.04506 | -0.067 | -1.9
-6.5 | -0.059 | 0.04218 | -0.069 | -1.392
-6 | -0.032 | 0.04233 | -0.065 | -0.749
-5.5 | -0.005 | 0.0399 | -0.064 | -0.121
-5 | 0.034 | 0.0381 | -0.061 | 0.904
-4.5 | 0.087 | 0.03507 | -0.067 | 2.493
-4 | 0.144 | 0.03206 | -0.077 | 4.487
-3.5 | 0.248 | 0.0063 | -0.147 | 39.397
-3 | 0.319 | 0.00623 | -0.148 | 51.161
-2.5 | 0.388 | 0.00585 | -0.148 | 66.261
-2 | 0.457 | 0.00581 | -0.149 | 78.691
-1.5 | 0.526 | 0.00544 | -0.149 | 96.715
-1 | 0.596 | 0.00539 | -0.15 | 110.538
-0.5 | 0.663 | 0.0054 | -0.15 | 122.905
0 | 0.729 | 0.00457 | -0.151 | 159.568
0.5 | 0.796 | 0.00463 | -0.151 | 172.154
1 | 0.863 | 0.00575 | -0.152 | 150.078
1.5 | 0.93 | 0.00589 | -0.152 | 157.769
2 | 0.996 | 0.00605 | -0.152 | 164.613
2.5 | 1.056 | 0.00623 | -0.153 | 169.56
3 | 1.118 | 0.00643 | -0.153 | 173.92
3.5 | 1.177 | 0.00665 | -0.154 | 177.192
4 | 1.228 | 0.01185 | -0.153 | 103.657
4.5 | 1.276 | 0.01257 | -0.154 | 101.494
5 | 1.311 | 0.01333 | -0.154 | 98.35
5.5 | 1.327 | 0.01427 | -0.154 | 92.999
6 | 1.308 | 0.01534 | -0.154 | 85.28
6.5 | 1.142 | 0.0167 | -0.154 | 68.381
7 | 0.797 | 0.01769 | -0.155 | 45.035
7.5 | 0.677 | 0.05252 | -0.07 | 12.898
8 | 0.856 | 0.01949 | -0.155 | 43.941
8.5 | 0.731 | 0.05716 | -0.079 | 12.782
9 | 0.753 | 0.07045 | -0.07 | 10.691
9.5 | 0.944 | 0.02239 | -0.155 | 42.18
10 | 0.806 | 0.0687 | -0.079 | 11.726
10.5 | 0.83 | 0.0792 | -0.076 | 10.475

## 72. Re 4M Mach 0.50 (2)
BIGFOIL.COM POLAR EXPORT
NACA64-709 a=0.8
NACA64-709 a=0.8 |  |  |  | Cl Max: | 1.4516 | at alpha= | 7.5 | deg
XFOIL ncrit=9 |  |  |  | L/D Max: | 206.902 | at alpha= | 2 | deg
Re: | 4000000 |  |  | Cd Min: | 0.23214 | at alpha= | -19 | deg
Mach: | 0.5 |  |  | Cl=0 at alpha= | -5.6631 | deg
|  |  |  | @ Cl=0.1, Cd= | 0.020399
|  |  |  | @ Cl=0.4, Cd= | 0.0054885
|  |  |  | @ Cl=0.6, Cd= | 0.0052073
alpha (deg) | Cl | Cd | Cm | Cl/Cd
-19 | -0.5107 | 0.23214 | -0.018 | -2.2
-18.5 | -0.488 | 0.22474 | -0.0229 | -2.1714
-18 | -0.4649 | 0.21732 | -0.0277 | -2.1392
-17 | -0.4183 | 0.20183 | -0.0373 | -2.0725
-16.5 | -0.3948 | 0.1939 | -0.042 | -2.0361
-16 | -0.372 | 0.18627 | -0.0467 | -1.9971
-15.5 | -0.3493 | 0.17856 | -0.0513 | -1.9562
-15 | -0.327 | 0.1707 | -0.0559 | -1.9156
-14.5 | -0.3047 | 0.16304 | -0.0605 | -1.8689
-14 | -0.284 | 0.15524 | -0.0651 | -1.8294
-13.5 | -0.2635 | 0.14717 | -0.0696 | -1.7904
-13 | -0.2426 | 0.13986 | -0.0739 | -1.7346
-12.5 | -0.2194 | 0.13335 | -0.0779 | -1.6453
-12 | -0.1983 | 0.12629 | -0.082 | -1.5702
-11.5 | -0.1787 | 0.11903 | -0.0861 | -1.5013
-11 | -0.1589 | 0.11216 | -0.0899 | -1.4167
-10.5 | -0.14 | 0.10535 | -0.0936 | -1.3289
-10 | -0.1241 | 0.09862 | -0.0971 | -1.2584
-9.5 | -0.1085 | 0.09157 | -0.1006 | -1.1849
-9 | -0.0922 | 0.08502 | -0.104 | -1.0845
-8.5 | -0.0776 | 0.0785 | -0.1072 | -0.98854
-8 | -0.0639 | 0.07203 | -0.1103 | -0.88713
-7.5 | -0.053 | 0.06556 | -0.1134 | -0.80842
-7 | -0.0409 | 0.06036 | -0.1156 | -0.6776
-6.5 | -0.0346 | 0.05518 | -0.1172 | -0.62704
-6 | -0.0221 | 0.04682 | -0.1263 | -0.47202
-5.5 | 0.0107 | 0.0372 | -0.1409 | 0.28763
-5 | 0.0566 | 0.02753 | -0.1518 | 2.0559
-4.5 | 0.1146 | 0.018 | -0.1589 | 6.3667
-4 | 0.1786 | 0.00862 | -0.1632 | 20.7193
-3.5 | 0.2484 | 0.00672 | -0.1634 | 36.9643
-3 | 0.3188 | 0.006 | -0.1636 | 53.1333
-2.5 | 0.3886 | 0.00551 | -0.1638 | 70.5263
-2 | 0.4575 | 0.00538 | -0.1641 | 85.0372
-1.5 | 0.5259 | 0.00524 | -0.1645 | 100.3626
-1 | 0.5938 | 0.00521 | -0.1649 | 113.9731
-0.5 | 0.6614 | 0.00518 | -0.1654 | 127.6834
0 | 0.7293 | 0.00484 | -0.1663 | 150.6818
0.5 | 0.7968 | 0.00445 | -0.1672 | 179.0562
1 | 0.8632 | 0.0045 | -0.1675 | 191.8222
1.5 | 0.9295 | 0.0046 | -0.1676 | 202.0652
2 | 0.9952 | 0.00481 | -0.1674 | 206.9023
2.5 | 1.0576 | 0.00524 | -0.1665 | 201.8321
3.5 | 1.1514 | 0.00773 | -0.1591 | 148.9521
4 | 1.186 | 0.00938 | -0.1531 | 126.4392
4.5 | 1.2236 | 0.0105 | -0.1471 | 116.5333
5 | 1.2655 | 0.01128 | -0.1416 | 112.1897
6 | 1.3546 | 0.01264 | -0.1311 | 107.1677
6.5 | 1.3984 | 0.01384 | -0.1257 | 101.0405
7 | 1.4346 | 0.0156 | -0.119 | 91.9615
7.5 | 1.4516 | 0.01863 | -0.11 | 77.9173
8 | 1.4505 | 0.02335 | -0.0999 | 62.1199
8.5 | 1.4513 | 0.02984 | -0.0911 | 48.6361
9 | 1.4387 | 0.03871 | -0.0835 | 37.1661
9.5 | 1.4084 | 0.04871 | -0.0783 | 28.914
10 | 1.3707 | 0.06008 | -0.0766 | 22.8146
10.5 | 1.331 | 0.07326 | -0.0788 | 18.1682
11 | 1.292 | 0.08831 | -0.0849 | 14.6303
11.5 | 1.2561 | 0.10516 | -0.0946 | 11.9447
12 | 1.2275 | 0.12367 | -0.107 | 9.9256
12.5 | 1.21 | 0.14329 | -0.1195 | 8.4444

## 73. Re 5M Mach 0.00 (1)
BIGFOIL.COM POLAR EXPORT
NACA64-709 a=0.8
NACA64-709 a=0.8 |  |  |  | Cl Max: | 1.317 | at alpha= | 7.5 | deg
JavaFoil+Calcfoil stall+Eppler ext transition |  |  |  | L/D Max: | 228.606 | at alpha= | 4 | deg
Re: | 5000000 |  |  | Cd Min: | 0.00434 | at alpha= | 1 | deg
Mach: | 0 |  |  | Cl=0 at alpha= | -5.4091 | deg
|  |  |  | @ Cl=0.1, Cd= | 0.0060005
|  |  |  | @ Cl=0.4, Cd= | 0.0057485
|  |  |  | @ Cl=0.6, Cd= | 0.0045988
alpha (deg) | Cl | Cd | Cm | Cl/Cd
-17 | -0.217 | 0.1314 | -0.055 | -1.654
-16.5 | -0.228 | 0.12386 | -0.055 | -1.844
-16 | -0.239 | 0.11771 | -0.055 | -2.035
-15.5 | -0.251 | 0.11228 | -0.055 | -2.234
-15 | -0.262 | 0.10599 | -0.055 | -2.471
-14.5 | -0.273 | 0.101 | -0.055 | -2.7
-14 | -0.283 | 0.09653 | -0.055 | -2.93
-13.5 | -0.292 | 0.09136 | -0.055 | -3.198
-13 | -0.3 | 0.08686 | -0.055 | -3.455
-12.5 | -0.306 | 0.08182 | -0.055 | -3.744
-12 | -0.309 | 0.07804 | -0.055 | -3.956
-11.5 | -0.306 | 0.07428 | -0.055 | -4.119
-11 | -0.3 | 0.07 | -0.055 | -4.292
-10.5 | -0.292 | 0.06576 | -0.055 | -4.437
-10 | -0.28 | 0.06185 | -0.055 | -4.522
-9.5 | -0.264 | 0.05841 | -0.055 | -4.519
-9 | -0.244 | 0.05587 | -0.055 | -4.374
-8.5 | -0.221 | 0.05239 | -0.056 | -4.217
-8 | -0.194 | 0.04902 | -0.057 | -3.952
-7.5 | -0.163 | 0.0456 | -0.059 | -3.573
-7 | -0.129 | 0.0418 | -0.066 | -3.084
-6.5 | -0.113 | 0.00645 | -0.125 | -17.468
-6 | -0.051 | 0.03695 | -0.07 | -1.376
-5.5 | -0.01 | 0.0064 | -0.126 | -1.52
-5 | 0.045 | 0.00629 | -0.126 | 7.227
-4.5 | 0.102 | 0.00599 | -0.127 | 17.086
-4 | 0.161 | 0.00594 | -0.127 | 27.038
-3.5 | 0.22 | 0.00589 | -0.128 | 37.266
-3 | 0.279 | 0.00585 | -0.128 | 47.707
-2.5 | 0.338 | 0.00578 | -0.128 | 58.46
-2 | 0.397 | 0.00575 | -0.129 | 69.014
-1.5 | 0.456 | 0.00572 | -0.129 | 79.805
-1 | 0.516 | 0.00546 | -0.13 | 94.637
-0.5 | 0.575 | 0.00459 | -0.13 | 125.186
0 | 0.632 | 0.00461 | -0.131 | 137.217
0.5 | 0.691 | 0.00469 | -0.131 | 147.346
1 | 0.749 | 0.00434 | -0.131 | 172.692
1.5 | 0.807 | 0.00436 | -0.132 | 184.918
2 | 0.864 | 0.0044 | -0.132 | 196.398
2.5 | 0.918 | 0.00444 | -0.133 | 206.944
3 | 0.974 | 0.00451 | -0.133 | 216.049
3.5 | 1.028 | 0.00461 | -0.133 | 223.18
4 | 1.081 | 0.00473 | -0.134 | 228.606
4.5 | 1.13 | 0.00991 | -0.134 | 113.965
5 | 1.176 | 0.01035 | -0.134 | 113.575
5.5 | 1.219 | 0.0108 | -0.134 | 112.844
6 | 1.258 | 0.01126 | -0.135 | 111.674
6.5 | 1.288 | 0.01178 | -0.135 | 109.285
7 | 1.307 | 0.01233 | -0.135 | 105.978
7.5 | 1.317 | 0.01298 | -0.135 | 101.461
8 | 1.317 | 0.01369 | -0.136 | 96.203
8.5 | 1.307 | 0.01434 | -0.136 | 91.126
9 | 1.286 | 0.01506 | -0.136 | 85.405
9.5 | 1.257 | 0.016 | -0.136 | 78.535
10 | 1.219 | 0.01688 | -0.136 | 72.184
10.5 | 1.174 | 0.01757 | -0.136 | 66.842
11 | 1.124 | 0.01836 | -0.136 | 61.199
11.5 | 1.069 | 0.01952 | -0.136 | 54.739
12 | 1.009 | 0.021 | -0.136 | 48.054
12.5 | 0.795 | 0.08036 | -0.08 | 9.894

## 74. Re 5M Mach 0.00 (2)
BIGFOIL.COM POLAR EXPORT
NACA64-709 a=0.8
NACA64-709 a=0.8 |  |  |  | Cl Max: | 1.8229 | at alpha= | 16.5 | deg
XFOIL ncrit=9 |  |  |  | L/D Max: | 192.906 | at alpha= | 2 | deg
Re: | 5000000 |  |  | Cd Min: | 0.12707 | at alpha= | 20 | deg
Mach: | 0 |  |  | Cl=0 at alpha= | -5.4043 | deg
|  |  |  | @ Cl=0.1, Cd= | 0.005456
|  |  |  | @ Cl=0.4, Cd= | 0.0047837
|  |  |  | @ Cl=0.6, Cd= | 0.0044
alpha (deg) | Cl | Cd | Cm | Cl/Cd
-12.5 | -0.7657 | 0.02154 | -0.1267 | -35.5478
-12 | -0.7275 | 0.01696 | -0.1285 | -42.895
-11.5 | -0.6785 | 0.01485 | -0.1295 | -45.6902
-11 | -0.6267 | 0.01338 | -0.1303 | -46.8386
-10.5 | -0.5732 | 0.01232 | -0.1309 | -46.526
-10 | -0.5184 | 0.01151 | -0.1315 | -45.0391
-9.5 | -0.4631 | 0.01084 | -0.1321 | -42.7214
-9 | -0.4071 | 0.01041 | -0.1327 | -39.1066
-8.5 | -0.3521 | 0.00929 | -0.1334 | -37.901
-8 | -0.2964 | 0.00823 | -0.134 | -36.0146
-7.5 | -0.2397 | 0.0077 | -0.1346 | -31.1299
-7 | -0.1827 | 0.0073 | -0.1352 | -25.0274
-6.5 | -0.1258 | 0.00683 | -0.1358 | -18.4187
-6 | -0.0684 | 0.00647 | -0.1364 | -10.5719
-5.5 | -0.011 | 0.00627 | -0.1369 | -1.7544
-5 | 0.0465 | 0.00567 | -0.1375 | 8.2011
-4.5 | 0.104 | 0.00544 | -0.1381 | 19.1176
-4 | 0.1615 | 0.00523 | -0.1386 | 30.8795
-3.5 | 0.2188 | 0.00513 | -0.1391 | 42.6511
-3 | 0.2763 | 0.00494 | -0.1397 | 55.9312
-2.5 | 0.3336 | 0.00488 | -0.1402 | 68.3607
-2 | 0.391 | 0.00479 | -0.1407 | 81.6284
-1 | 0.5055 | 0.00471 | -0.1417 | 107.3248
-0.5 | 0.5626 | 0.00459 | -0.1422 | 122.5708
0 | 0.6197 | 0.0043 | -0.143 | 144.1163
0.5 | 0.6762 | 0.00404 | -0.1437 | 167.3762
1 | 0.7325 | 0.00404 | -0.1441 | 181.3119
1.5 | 0.7882 | 0.00414 | -0.1444 | 190.3865
2 | 0.843 | 0.00437 | -0.1445 | 192.9062
2.5 | 0.8957 | 0.00483 | -0.1443 | 185.4451
3 | 0.9439 | 0.00572 | -0.1434 | 165.0175
3.5 | 0.9902 | 0.00677 | -0.1422 | 146.2629
4 | 1.0375 | 0.00768 | -0.1411 | 135.0911
4.5 | 1.0852 | 0.00847 | -0.14 | 128.1228
5 | 1.1346 | 0.00906 | -0.1392 | 125.2318
5.5 | 1.185 | 0.00948 | -0.1386 | 125
6 | 1.2346 | 0.00985 | -0.1379 | 125.3401
6.5 | 1.2817 | 0.01002 | -0.1365 | 127.9142
7 | 1.3298 | 0.01056 | -0.1356 | 125.928
7.5 | 1.377 | 0.01111 | -0.1344 | 123.9424
8 | 1.4219 | 0.01178 | -0.1329 | 120.7046
8.5 | 1.4656 | 0.01244 | -0.1312 | 117.8135
9 | 1.5044 | 0.01333 | -0.1286 | 112.8582
9.5 | 1.543 | 0.01402 | -0.126 | 110.0571
10 | 1.5737 | 0.01482 | -0.1219 | 106.1876
10.5 | 1.604 | 0.01575 | -0.118 | 101.8413
11 | 1.6333 | 0.01687 | -0.1142 | 96.8168
11.5 | 1.661 | 0.01816 | -0.1104 | 91.4648
12 | 1.6886 | 0.01953 | -0.1068 | 86.4619
12.5 | 1.7139 | 0.02113 | -0.103 | 81.1122
13 | 1.737 | 0.02297 | -0.0993 | 75.6204
13.5 | 1.7594 | 0.02493 | -0.0958 | 70.5736
14 | 1.778 | 0.0273 | -0.0921 | 65.1282
14.5 | 1.7934 | 0.03001 | -0.0884 | 59.7601
15 | 1.8064 | 0.03308 | -0.0849 | 54.607
15.5 | 1.8165 | 0.03657 | -0.0817 | 49.6719
16 | 1.8219 | 0.04077 | -0.0788 | 44.6873
16.5 | 1.8229 | 0.04577 | -0.0763 | 39.8274
17 | 1.8182 | 0.05181 | -0.0744 | 35.0936
17.5 | 1.8054 | 0.05943 | -0.0735 | 30.3786
18 | 1.7887 | 0.06822 | -0.0737 | 26.2196
18.5 | 1.7619 | 0.07935 | -0.0757 | 22.2042
19 | 1.7277 | 0.09276 | -0.0798 | 18.6255
19.5 | 1.6833 | 0.1093 | -0.0867 | 15.4007
20 | 1.64 | 0.12707 | -0.096 | 12.9063

## 75. Re 5M Mach 0.10 (1)
BIGFOIL.COM POLAR EXPORT
NACA64-709 a=0.8
NACA64-709 a=0.8 |  |  |  | Cl Max: | 1.317 | at alpha= | 7.5 | deg
JavaFoil+Calcfoil stall+Eppler ext transition |  |  |  | L/D Max: | 227.377 | at alpha= | 4 | deg
Re: | 5000000 |  |  | Cd Min: | 0.00435 | at alpha= | 1 | deg
Mach: | 0.1 |  |  | Cl=0 at alpha= | -5.4107 | deg
|  |  |  | @ Cl=0.1, Cd= | 0.0060458
|  |  |  | @ Cl=0.4, Cd= | 0.0057792
|  |  |  | @ Cl=0.6, Cd= | 0.004599
alpha (deg) | Cl | Cd | Cm | Cl/Cd
-17 | -0.18 | 0.12984 | -0.055 | -1.386
-16.5 | -0.192 | 0.12703 | -0.055 | -1.513
-16 | -0.205 | 0.11845 | -0.055 | -1.729
-15.5 | -0.218 | 0.11253 | -0.056 | -1.934
-15 | -0.231 | 0.10657 | -0.056 | -2.164
-14.5 | -0.244 | 0.10178 | -0.056 | -2.393
-14 | -0.256 | 0.09677 | -0.056 | -2.645
-13.5 | -0.268 | 0.09145 | -0.056 | -2.928
-13 | -0.278 | 0.08728 | -0.056 | -3.188
-12.5 | -0.287 | 0.08196 | -0.055 | -3.504
-12 | -0.292 | 0.07824 | -0.055 | -3.735
-11.5 | -0.292 | 0.07315 | -0.056 | -3.993
-11 | -0.289 | 0.06958 | -0.055 | -4.153
-10.5 | -0.282 | 0.06615 | -0.055 | -4.27
-10 | -0.272 | 0.06218 | -0.055 | -4.381
-9.5 | -0.259 | 0.05857 | -0.055 | -4.414
-9 | -0.241 | 0.05595 | -0.055 | -4.299
-8.5 | -0.218 | 0.05283 | -0.056 | -4.134
-8 | -0.192 | 0.04935 | -0.057 | -3.894
-7.5 | -0.162 | 0.04593 | -0.059 | -3.528
-7 | -0.128 | 0.04219 | -0.065 | -3.045
-6.5 | -0.092 | 0.03755 | -0.074 | -2.446
-6 | -0.051 | 0.03663 | -0.072 | -1.391
-5.5 | -0.01 | 0.00639 | -0.127 | -1.526
-5 | 0.046 | 0.00633 | -0.127 | 7.207
-4.5 | 0.103 | 0.00603 | -0.128 | 17.062
-4 | 0.161 | 0.00596 | -0.128 | 27.055
-3.5 | 0.221 | 0.00591 | -0.128 | 37.355
-3 | 0.28 | 0.00586 | -0.129 | 47.821
-2.5 | 0.34 | 0.00577 | -0.129 | 58.866
-2 | 0.399 | 0.00578 | -0.13 | 69.079
-1.5 | 0.458 | 0.00573 | -0.13 | 79.996
-1 | 0.519 | 0.00544 | -0.13 | 95.438
-0.5 | 0.578 | 0.00458 | -0.131 | 126.174
0 | 0.636 | 0.00463 | -0.131 | 137.173
0.5 | 0.694 | 0.00468 | -0.132 | 148.429
1 | 0.752 | 0.00435 | -0.132 | 173.127
1.5 | 0.811 | 0.00438 | -0.132 | 185.03
2 | 0.869 | 0.0044 | -0.133 | 197.353
2.5 | 0.923 | 0.00446 | -0.133 | 206.876
3 | 0.978 | 0.00449 | -0.134 | 217.723
3.5 | 1.033 | 0.00461 | -0.134 | 224.049
4 | 1.086 | 0.00478 | -0.134 | 227.377
4.5 | 1.135 | 0.00997 | -0.135 | 113.765
5 | 1.181 | 0.01043 | -0.135 | 113.236
5.5 | 1.224 | 0.01088 | -0.135 | 112.514
6 | 1.262 | 0.01134 | -0.135 | 111.344
6.5 | 1.291 | 0.0119 | -0.136 | 108.556
7 | 1.309 | 0.01245 | -0.136 | 105.159
7.5 | 1.317 | 0.0131 | -0.136 | 100.51
8 | 1.314 | 0.01383 | -0.136 | 94.993
8.5 | 1.3 | 0.01452 | -0.137 | 89.559
9 | 1.275 | 0.01528 | -0.137 | 83.455
9.5 | 1.24 | 0.01624 | -0.137 | 76.38
10 | 1.196 | 0.01716 | -0.137 | 69.728
10.5 | 1.146 | 0.01787 | -0.137 | 64.118
11 | 1.088 | 0.01871 | -0.137 | 58.161
11.5 | 1.026 | 0.01996 | -0.137 | 51.405
12 | 0.96 | 0.02147 | -0.136 | 44.734
12.5 | 0.89 | 0.02417 | -0.135 | 36.829

## 76. Re 5M Mach 0.10 (2)
BIGFOIL.COM POLAR EXPORT
NACA64-709 a=0.8
NACA64-709 a=0.8 |  |  |  | Cl Max: | 1.7978 | at alpha= | 15.5 | deg
XFOIL ncrit=9 |  |  |  | L/D Max: | 193.584 | at alpha= | 2 | deg
Re: | 5000000 |  |  | Cd Min: | 0.15713 | at alpha= | 20 | deg
Mach: | 0.1 |  |  | Cl=0 at alpha= | -5.3983 | deg
|  |  |  | @ Cl=0.1, Cd= | 0.0054874
|  |  |  | @ Cl=0.4, Cd= | 0.0047953
|  |  |  | @ Cl=0.6, Cd= | 0.0044375
alpha (deg) | Cl | Cd | Cm | Cl/Cd
-11.5 | -0.6692 | 0.02108 | -0.1294 | -31.7457
-11 | -0.6297 | 0.01587 | -0.1315 | -39.6786
-10.5 | -0.5783 | 0.01383 | -0.1323 | -41.8149
-10 | -0.5241 | 0.01242 | -0.133 | -42.1981
-9.5 | -0.4686 | 0.01139 | -0.1335 | -41.1414
-9 | -0.4121 | 0.01077 | -0.134 | -38.2637
-8.5 | -0.3553 | 0.01036 | -0.1344 | -34.2954
-8 | -0.3001 | 0.00854 | -0.1352 | -35.1405
-7.5 | -0.2427 | 0.0079 | -0.1357 | -30.7215
-7 | -0.1851 | 0.0075 | -0.1362 | -24.68
-6.5 | -0.1276 | 0.00697 | -0.1367 | -18.307
-6 | -0.0697 | 0.00654 | -0.1373 | -10.6575
-5.5 | -0.0118 | 0.00631 | -0.1378 | -1.87
-5 | 0.0462 | 0.00571 | -0.1384 | 8.0911
-4.5 | 0.1042 | 0.00547 | -0.1389 | 19.0494
-4 | 0.1621 | 0.00526 | -0.1394 | 30.8175
-3.5 | 0.2198 | 0.00515 | -0.1399 | 42.6796
-3 | 0.2777 | 0.00495 | -0.1404 | 56.101
-2.5 | 0.3354 | 0.00488 | -0.1409 | 68.7295
-2 | 0.3932 | 0.0048 | -0.1414 | 81.9167
-1.5 | 0.4508 | 0.00476 | -0.1419 | 94.7059
-1 | 0.5083 | 0.00472 | -0.1424 | 107.6907
-0.5 | 0.5658 | 0.00461 | -0.143 | 122.7332
0 | 0.6233 | 0.00432 | -0.1437 | 144.2824
0.5 | 0.6802 | 0.00404 | -0.1445 | 168.3663
1 | 0.7367 | 0.00405 | -0.1449 | 181.9012
1.5 | 0.7927 | 0.00415 | -0.1451 | 191.012
2 | 0.8479 | 0.00438 | -0.1453 | 193.5845
2.5 | 0.9009 | 0.00484 | -0.145 | 186.1364
3 | 0.9493 | 0.00574 | -0.1441 | 165.3833
3.5 | 0.9956 | 0.00681 | -0.1428 | 146.1968
4 | 1.0429 | 0.00773 | -0.1416 | 134.9159
4.5 | 1.0909 | 0.00852 | -0.1405 | 128.0399
5 | 1.1406 | 0.0091 | -0.1396 | 125.3407
5.5 | 1.1913 | 0.00953 | -0.139 | 125.0052
6 | 1.2411 | 0.00993 | -0.1381 | 124.9849
6.5 | 1.2883 | 0.0101 | -0.1367 | 127.5545
7 | 1.3368 | 0.01063 | -0.1357 | 125.7573
7.5 | 1.3836 | 0.01123 | -0.1343 | 123.2057
8 | 1.4283 | 0.01193 | -0.1326 | 119.7234
8.5 | 1.4717 | 0.01261 | -0.1307 | 116.709
9.5 | 1.5449 | 0.01423 | -0.1242 | 108.5664
10 | 1.5755 | 0.01512 | -0.12 | 104.1997
10.5 | 1.6057 | 0.01616 | -0.116 | 99.3626
11 | 1.6346 | 0.0174 | -0.1121 | 93.9425
11.5 | 1.6616 | 0.01884 | -0.1081 | 88.1953
12 | 1.6886 | 0.02036 | -0.1043 | 82.9371
12.5 | 1.7127 | 0.02217 | -0.1004 | 77.253
13 | 1.7341 | 0.02426 | -0.0964 | 71.4798
13.5 | 1.7548 | 0.02649 | -0.0927 | 66.2439
14 | 1.7712 | 0.0292 | -0.0888 | 60.6575
14.5 | 1.7838 | 0.03239 | -0.085 | 55.0726
15 | 1.7928 | 0.03606 | -0.0814 | 49.7171
15.5 | 1.7978 | 0.04037 | -0.0782 | 44.5331
16 | 1.7969 | 0.04566 | -0.0755 | 39.3539
16.5 | 1.7883 | 0.05228 | -0.0735 | 34.2062
17 | 1.7702 | 0.06075 | -0.0725 | 29.1391
17.5 | 1.7389 | 0.072 | -0.0735 | 24.1514
18 | 1.7024 | 0.08525 | -0.0767 | 19.9695
18.5 | 1.6628 | 0.10044 | -0.0824 | 16.5552
19 | 1.6144 | 0.1189 | -0.0914 | 13.5778
19.5 | 1.5725 | 0.13767 | -0.1023 | 11.4222
20 | 1.5339 | 0.15713 | -0.1147 | 9.762

## 77. Re 5M Mach 0.25 (1)
BIGFOIL.COM POLAR EXPORT
NACA64-709 a=0.8
NACA64-709 a=0.8 |  |  |  | Cl Max: | 1.315 | at alpha= | 7 | deg
JavaFoil+Calcfoil stall+Eppler ext transition |  |  |  | L/D Max: | 225.293 | at alpha= | 3.5 | deg
Re: | 5000000 |  |  | Cd Min: | 0.00437 | at alpha= | 0.5 | deg
Mach: | 0.25 |  |  | Cl=0 at alpha= | -5.4259 | deg
|  |  |  | @ Cl=0.1, Cd= | 0.006098
|  |  |  | @ Cl=0.4, Cd= | 0.0058082
|  |  |  | @ Cl=0.6, Cd= | 0.08033
alpha (deg) | Cl | Cd | Cm | Cl/Cd
-14.5 | -0.052 | 0.1016 | -0.059 | -0.51
-14 | -0.049 | 0.09754 | -0.059 | -0.502
-13.5 | -0.046 | 0.09165 | -0.059 | -0.504
-13 | -0.043 | 0.08711 | -0.059 | -0.497
-12.5 | -0.088 | 0.08338 | -0.059 | -1.05
-12 | -0.134 | 0.07772 | -0.059 | -1.719
-11.5 | -0.162 | 0.07428 | -0.058 | -2.176
-11 | -0.183 | 0.07003 | -0.059 | -2.618
-10.5 | -0.199 | 0.06624 | -0.058 | -3.001
-10 | -0.208 | 0.06265 | -0.058 | -3.322
-9.5 | -0.211 | 0.05884 | -0.058 | -3.586
-9 | -0.207 | 0.05605 | -0.057 | -3.691
-8.5 | -0.196 | 0.05426 | -0.056 | -3.611
-8 | -0.178 | 0.05057 | -0.057 | -3.526
-7.5 | -0.154 | 0.04703 | -0.058 | -3.282
-7 | -0.125 | 0.04389 | -0.061 | -2.841
-6.5 | -0.09 | 0.04075 | -0.064 | -2.206
-6 | -0.051 | 0.03896 | -0.064 | -1.299
-5.5 | -0.008 | 0.03627 | -0.069 | -0.22
-5 | 0.046 | 0.0064 | -0.131 | 7.241
-4.5 | 0.105 | 0.00607 | -0.131 | 17.274
-4 | 0.165 | 0.00601 | -0.131 | 27.454
-3.5 | 0.226 | 0.00595 | -0.132 | 37.983
-3 | 0.288 | 0.0059 | -0.132 | 48.732
-2.5 | 0.349 | 0.00585 | -0.133 | 59.567
-2 | 0.41 | 0.0058 | -0.133 | 70.61
-1.5 | 0.471 | 0.0058 | -0.134 | 81.184
-1 | 0.533 | 0.00549 | -0.134 | 97.174
-0.5 | 0.593 | 0.00462 | -0.134 | 128.503
0 | 0.653 | 0.00468 | -0.135 | 139.492
0.5 | 0.713 | 0.00437 | -0.135 | 163.356
1 | 0.773 | 0.00439 | -0.136 | 175.89
1.5 | 0.833 | 0.00442 | -0.136 | 188.59
2 | 0.892 | 0.00445 | -0.136 | 200.596
2.5 | 0.948 | 0.00449 | -0.137 | 210.851
3 | 1.005 | 0.00457 | -0.137 | 219.757
3.5 | 1.06 | 0.00471 | -0.138 | 225.293
4 | 1.114 | 0.00636 | -0.138 | 175.094
4.5 | 1.163 | 0.01031 | -0.138 | 112.817
5 | 1.208 | 0.01081 | -0.138 | 111.803
5.5 | 1.25 | 0.01129 | -0.139 | 110.647
6 | 1.285 | 0.01187 | -0.139 | 108.25
6.5 | 1.308 | 0.01245 | -0.139 | 105.097
7 | 1.315 | 0.01315 | -0.139 | 100.018
7.5 | 1.307 | 0.01388 | -0.14 | 94.189
8 | 1.282 | 0.01482 | -0.14 | 86.508
8.5 | 1.239 | 0.01562 | -0.14 | 79.283
9 | 1.177 | 0.01656 | -0.14 | 71.101
9.5 | 1.098 | 0.01754 | -0.14 | 62.591
10 | 0.994 | 0.01938 | -0.139 | 51.315
10.5 | 0.89 | 0.02014 | -0.139 | 44.199
11 | 0.645 | 0.07031 | -0.08 | 9.176
11.5 | 0.54 | 0.07669 | -0.075 | 7.041
12 | 0.432 | 0.08033 | -0.078 | 5.378

## 78. Re 5M Mach 0.25 (2)
BIGFOIL.COM POLAR EXPORT
NACA64-709 a=0.8
NACA64-709 a=0.8 |  |  |  | Cl Max: | 1.6605 | at alpha= | 12.5 | deg
XFOIL ncrit=9 |  |  |  | L/D Max: | 197.095 | at alpha= | 2 | deg
Re: | 5000000 |  |  | Cd Min: | 0.18472 | at alpha= | 17.5 | deg
Mach: | 0.25 |  |  | Cl=0 at alpha= | -5.3651 | deg
|  |  |  | @ Cl=0.1, Cd= | 0.0057234
|  |  |  | @ Cl=0.4, Cd= | 0.004866
|  |  |  | @ Cl=0.6, Cd= | 0.0046067
alpha (deg) | Cl | Cd | Cm | Cl/Cd
-12.5 | -0.2467 | 0.1248 | -0.0709 | -1.9768
-12 | -0.2298 | 0.11862 | -0.0742 | -1.9373
-11 | -0.2021 | 0.10398 | -0.0812 | -1.9436
-10.5 | -0.201 | 0.09447 | -0.0851 | -2.1277
-10 | -0.1866 | 0.08854 | -0.0882 | -2.1075
-9.5 | -0.1626 | 0.08485 | -0.0908 | -1.9163
-9 | -0.1547 | 0.07787 | -0.094 | -1.9866
-8.5 | -0.1514 | 0.07063 | -0.097 | -2.1436
-7 | -0.1984 | 0.0092 | -0.1418 | -21.5652
-6.5 | -0.1377 | 0.0084 | -0.1421 | -16.3929
-6 | -0.0771 | 0.00736 | -0.1424 | -10.4755
-5.5 | -0.0164 | 0.00667 | -0.1427 | -2.4588
-5 | 0.0444 | 0.00633 | -0.143 | 7.0142
-4.5 | 0.1049 | 0.00567 | -0.1435 | 18.5009
-4 | 0.1653 | 0.00541 | -0.1438 | 30.5545
-3.5 | 0.2255 | 0.00522 | -0.1443 | 43.1992
-3 | 0.2856 | 0.00502 | -0.1447 | 56.8924
-2.5 | 0.3455 | 0.00493 | -0.1452 | 70.0811
-2 | 0.4051 | 0.00486 | -0.1456 | 83.3539
-1 | 0.5242 | 0.00478 | -0.1466 | 109.6653
-0.5 | 0.5836 | 0.00469 | -0.1471 | 124.435
0.5 | 0.7018 | 0.00409 | -0.1487 | 171.5892
1 | 0.7601 | 0.00411 | -0.1491 | 184.9392
2 | 0.8751 | 0.00444 | -0.1494 | 197.0946
2.5 | 0.9297 | 0.00489 | -0.1491 | 190.1227
3 | 0.9787 | 0.00586 | -0.1478 | 167.0137
3.5 | 1.0252 | 0.00701 | -0.1461 | 146.2482
4 | 1.0727 | 0.00801 | -0.1445 | 133.9201
4.5 | 1.1214 | 0.00884 | -0.143 | 126.8552
5 | 1.1729 | 0.00938 | -0.1419 | 125.0426
5.5 | 1.2248 | 0.00985 | -0.1408 | 124.3452
6 | 1.2761 | 0.01029 | -0.1395 | 124.0136
6.5 | 1.3231 | 0.01055 | -0.1373 | 125.4123
7 | 1.3722 | 0.01114 | -0.1355 | 123.1777
7.5 | 1.4172 | 0.01193 | -0.133 | 118.793
8 | 1.4603 | 0.01268 | -0.1301 | 115.1656
8.5 | 1.4893 | 0.01371 | -0.1244 | 108.6287
9 | 1.5225 | 0.01471 | -0.1197 | 103.501
9.5 | 1.5533 | 0.01597 | -0.1149 | 97.2636
10 | 1.5811 | 0.01757 | -0.1099 | 89.9886
10.5 | 1.6063 | 0.0195 | -0.1048 | 82.3744
11 | 1.6268 | 0.02193 | -0.0993 | 74.1815
11.5 | 1.6413 | 0.02508 | -0.0936 | 65.4426
12 | 1.6555 | 0.02849 | -0.0884 | 58.1081
12.5 | 1.6605 | 0.03299 | -0.083 | 50.3334
13 | 1.6545 | 0.03885 | -0.0779 | 42.5869
13.5 | 1.6431 | 0.04562 | -0.0738 | 36.0171
14 | 1.6201 | 0.05435 | -0.0711 | 29.8086
14.5 | 1.5874 | 0.0653 | -0.0707 | 24.3093
15 | 1.5499 | 0.07833 | -0.0731 | 19.7868
15.5 | 1.5099 | 0.09346 | -0.0787 | 16.1556
16 | 1.4716 | 0.11011 | -0.087 | 13.3648
16.5 | 1.4294 | 0.12998 | -0.0992 | 10.9971
17 | 1.3924 | 0.15146 | -0.1132 | 9.1932
17.5 | 1.318 | 0.18472 | -0.1335 | 7.1351

## 79. Re 5M Mach 0.50 (1)
BIGFOIL.COM POLAR EXPORT
NACA64-709 a=0.8
NACA64-709 a=0.8 |  |  |  | Cl Max: | 1.341 | at alpha= | 20 | deg
JavaFoil+Calcfoil stall+Eppler ext transition |  |  |  | L/D Max: | 189.9 | at alpha= | 1 | deg
Re: | 5000000 |  |  | Cd Min: | 0.00446 | at alpha= | 0 | deg
Mach: | 0.5 |  |  | Cl=0 at alpha= | -5.4359 | deg
|  |  |  | @ Cl=0.1, Cd= | 0.030776
|  |  |  | @ Cl=0.4, Cd= | 0.0057713
|  |  |  | @ Cl=0.6, Cd= | 0.0052764
alpha (deg) | Cl | Cd | Cm | Cl/Cd
-20 | -0.792 | 0.15583 | -0.073 | -5.081
-19.5 | -0.765 | 0.15015 | -0.073 | -5.094
-19 | -0.738 | 0.14618 | -0.074 | -5.051
-18.5 | -0.71 | 0.14209 | -0.072 | -4.998
-18 | -0.682 | 0.13779 | -0.071 | -4.953
-17.5 | -0.656 | 0.13363 | -0.071 | -4.906
-17 | -0.629 | 0.12742 | -0.071 | -4.933
-16.5 | -0.602 | 0.12352 | -0.072 | -4.871
-16 | -0.575 | 0.11895 | -0.072 | -4.83
-15.5 | -0.547 | 0.11417 | -0.071 | -4.792
-15 | -0.52 | 0.10551 | -0.07 | -4.926
-14.5 | -0.493 | 0.09801 | -0.071 | -5.029
-14 | -0.466 | 0.09061 | -0.072 | -5.142
-13.5 | -0.439 | 0.08566 | -0.073 | -5.124
-13 | -0.412 | 0.07966 | -0.073 | -5.171
-12.5 | -0.385 | 0.07483 | -0.074 | -5.144
-12 | -0.356 | 0.08538 | -0.068 | -4.173
-11.5 | -0.329 | 0.07609 | -0.068 | -4.328
-11 | -0.302 | 0.06969 | -0.069 | -4.339
-10.5 | -0.275 | 0.06432 | -0.071 | -4.282
-10 | -0.249 | 0.05943 | -0.073 | -4.184
-9.5 | -0.222 | 0.05552 | -0.075 | -3.995
-9 | -0.195 | 0.05063 | -0.08 | -3.857
-8.5 | -0.167 | 0.0585 | -0.066 | -2.847
-8 | -0.14 | 0.05253 | -0.065 | -2.656
-7.5 | -0.113 | 0.04786 | -0.067 | -2.352
-7 | -0.086 | 0.04472 | -0.069 | -1.916
-6.5 | -0.059 | 0.04174 | -0.071 | -1.408
-6 | -0.032 | 0.04156 | -0.066 | -0.763
-5.5 | -0.005 | 0.03939 | -0.065 | -0.122
-5 | 0.034 | 0.03787 | -0.063 | 0.91
-4.5 | 0.087 | 0.03486 | -0.068 | 2.51
-4 | 0.178 | 0.00627 | -0.147 | 28.372
-3.5 | 0.248 | 0.00622 | -0.147 | 39.932
-3 | 0.319 | 0.0061 | -0.148 | 52.232
-2.5 | 0.388 | 0.00578 | -0.148 | 67.106
-2 | 0.457 | 0.00573 | -0.149 | 79.737
-1.5 | 0.526 | 0.00568 | -0.149 | 92.478
-1 | 0.596 | 0.00528 | -0.15 | 112.93
-0.5 | 0.663 | 0.00522 | -0.15 | 126.972
0 | 0.73 | 0.00446 | -0.151 | 163.58
0.5 | 0.797 | 0.0045 | -0.151 | 176.854
1 | 0.863 | 0.00455 | -0.152 | 189.9
1.5 | 0.93 | 0.00573 | -0.152 | 162.182
2 | 0.997 | 0.00591 | -0.152 | 168.693
2.5 | 1.056 | 0.00609 | -0.153 | 173.495
3 | 1.118 | 0.00627 | -0.153 | 178.432
3.5 | 1.178 | 0.00661 | -0.154 | 178.144
4 | 1.229 | 0.01143 | -0.153 | 107.546
4.5 | 1.277 | 0.01213 | -0.154 | 105.324
5 | 1.312 | 0.01284 | -0.154 | 102.165
5.5 | 1.328 | 0.01374 | -0.154 | 96.674
6 | 1.309 | 0.01477 | -0.154 | 88.659
6.5 | 1.143 | 0.01618 | -0.155 | 70.65
7 | 0.797 | 0.01717 | -0.155 | 46.456
7.5 | 0.678 | 0.05186 | -0.074 | 13.081
8 | 0.857 | 0.01886 | -0.155 | 45.453
8.5 | 0.883 | 0.02023 | -0.155 | 43.627
9 | 0.754 | 0.06512 | -0.072 | 11.573
9.5 | 0.946 | 0.02156 | -0.156 | 43.853
10 | 0.809 | 0.06729 | -0.086 | 12.023
10.5 | 0.83 | 0.07699 | -0.077 | 10.782
11 | 1.028 | 0.02474 | -0.155 | 41.564
11.5 | 0.886 | 0.07644 | -0.091 | 11.596
12 | 0.907 | 0.0854 | -0.083 | 10.617
12.5 | 0.933 | 0.09274 | -0.087 | 10.064
13 | 0.956 | 0.09829 | -0.084 | 9.726
13.5 | 0.98 | 0.09971 | -0.084 | 9.833
14 | 1.01 | 0.10615 | -0.092 | 9.513
14.5 | 1.036 | 0.11361 | -0.095 | 9.119
15 | 1.056 | 0.11334 | -0.09 | 9.319
15.5 | 1.084 | 0.11802 | -0.094 | 9.184
16 | 1.117 | 0.12083 | -0.103 | 9.244
16.5 | 1.132 | 0.12588 | -0.095 | 8.991
17 | 1.156 | 0.1314 | -0.095 | 8.798
17.5 | 1.185 | 0.13805 | -0.1 | 8.585
18 | 1.228 | 0.13253 | -0.113 | 9.269
18.5 | 1.232 | 0.14446 | -0.1 | 8.525
19 | 1.258 | 0.147 | -0.102 | 8.555
19.5 | 1.292 | 0.14726 | -0.11 | 8.777
20 | 1.341 | 0.13942 | -0.121 | 9.62

## 80. Re 5M Mach 0.50 (2)
BIGFOIL.COM POLAR EXPORT
NACA64-709 a=0.8
NACA64-709 a=0.8 |  |  |  | Cl Max: | 1.4689 | at alpha= | 7.5 | deg
XFOIL ncrit=9 |  |  |  | L/D Max: | 211.507 | at alpha= | 2 | deg
Re: | 5000000 |  |  | Cd Min: | 0.24773 | at alpha= | -20 | deg
Mach: | 0.5 |  |  | Cl=0 at alpha= | -5.5848 | deg
|  |  |  | @ Cl=0.1, Cd= | 0.01849
|  |  |  | @ Cl=0.4, Cd= | 0.0052323
|  |  |  | @ Cl=0.6, Cd= | 0.0050375
alpha (deg) | Cl | Cd | Cm | Cl/Cd
-20 | -0.5563 | 0.24773 | -0.0076 | -2.2456
-19.5 | -0.534 | 0.23985 | -0.0124 | -2.2264
-19 | -0.5112 | 0.23216 | -0.0173 | -2.2019
-18 | -0.4665 | 0.21634 | -0.0273 | -2.1563
-17.5 | -0.4431 | 0.20891 | -0.0322 | -2.121
-17 | -0.4198 | 0.20131 | -0.0371 | -2.0853
-16.5 | -0.3966 | 0.19389 | -0.0418 | -2.0455
-16 | -0.3733 | 0.18626 | -0.0467 | -2.0042
-15.5 | -0.35 | 0.17864 | -0.0515 | -1.9592
-15 | -0.3269 | 0.17074 | -0.056 | -1.9146
-14.5 | -0.3047 | 0.16312 | -0.0605 | -1.8679
-14 | -0.2846 | 0.15516 | -0.0651 | -1.8342
-13.5 | -0.2624 | 0.14722 | -0.0694 | -1.7824
-13 | -0.2423 | 0.1396 | -0.0738 | -1.7357
-12.5 | -0.2217 | 0.13247 | -0.0782 | -1.6736
-12 | -0.2002 | 0.12577 | -0.0823 | -1.5918
-11.5 | -0.1802 | 0.11888 | -0.0861 | -1.5158
-11 | -0.1589 | 0.11214 | -0.0899 | -1.417
-10 | -0.1287 | 0.09674 | -0.0976 | -1.3304
-9.5 | -0.1103 | 0.09076 | -0.101 | -1.2153
-9 | -0.0951 | 0.08417 | -0.1043 | -1.1299
-8.5 | -0.0779 | 0.07808 | -0.1076 | -0.99769
-8 | -0.0633 | 0.07186 | -0.1107 | -0.88088
-7.5 | -0.0527 | 0.06549 | -0.1135 | -0.8047
-7 | -0.0427 | 0.05956 | -0.116 | -0.71692
-6.5 | -0.0431 | 0.05338 | -0.1183 | -0.80742
-6 | -0.0284 | 0.04456 | -0.1294 | -0.63734
-5.5 | 0.0058 | 0.03435 | -0.1443 | 0.16885
-5 | 0.0552 | 0.02618 | -0.1529 | 2.1085
-4.5 | 0.1134 | 0.01619 | -0.1599 | 7.0043
-4 | 0.1773 | 0.00718 | -0.1637 | 24.6936
-3.5 | 0.2483 | 0.00615 | -0.1636 | 40.374
-3 | 0.319 | 0.00558 | -0.1637 | 57.1685
-2.5 | 0.3889 | 0.00525 | -0.164 | 74.0762
-2 | 0.4579 | 0.00514 | -0.1642 | 89.0856
-1.5 | 0.5264 | 0.00506 | -0.1646 | 104.0316
-1 | 0.5944 | 0.00504 | -0.165 | 117.9365
-0.5 | 0.6622 | 0.00501 | -0.1655 | 132.1756
0 | 0.7301 | 0.00478 | -0.1663 | 152.7406
0.5 | 0.798 | 0.00435 | -0.1674 | 183.4483
1 | 0.8644 | 0.00439 | -0.1677 | 196.9021
1.5 | 0.9309 | 0.00448 | -0.1678 | 207.7902
2 | 0.9962 | 0.00471 | -0.1676 | 211.5074
2.5 | 1.0584 | 0.00517 | -0.1667 | 204.7195
3 | 1.107 | 0.00639 | -0.1634 | 173.2394
3.5 | 1.1478 | 0.00793 | -0.1587 | 144.7415
4 | 1.1895 | 0.00925 | -0.1538 | 128.5946
4.5 | 1.2351 | 0.01019 | -0.1491 | 121.2071
5 | 1.2791 | 0.01082 | -0.1438 | 118.2163
5.5 | 1.3243 | 0.01157 | -0.1386 | 114.4598
6 | 1.371 | 0.0124 | -0.1336 | 110.5645
6.5 | 1.4125 | 0.01317 | -0.1276 | 107.2513
7 | 1.4508 | 0.01477 | -0.1209 | 98.2261
7.5 | 1.4689 | 0.01765 | -0.1117 | 83.2238
8 | 1.4665 | 0.02232 | -0.1012 | 65.7034
8.5 | 1.4612 | 0.02941 | -0.0916 | 49.6838
9 | 1.4465 | 0.03839 | -0.0838 | 37.6791
9.5 | 1.4152 | 0.04825 | -0.0784 | 29.3306
10 | 1.3772 | 0.05949 | -0.0765 | 23.1501
10.5 | 1.3373 | 0.07254 | -0.0786 | 18.4353
11 | 1.2983 | 0.08745 | -0.0845 | 14.8462
11.5 | 1.2626 | 0.10412 | -0.094 | 12.1264
12 | 1.2342 | 0.12232 | -0.1061 | 10.0899
12.5 | 1.2175 | 0.14159 | -0.1186 | 8.5988

## 81. Re 6M Mach 0.00 (1)
BIGFOIL.COM POLAR EXPORT
NACA64-709 a=0.8
NACA64-709 a=0.8 |  |  |  | Cl Max: | 1.318 | at alpha= | 7.5 | deg
JavaFoil+Calcfoil stall+Eppler ext transition |  |  |  | L/D Max: | 222.312 | at alpha= | 3.5 | deg
Re: | 6000000 |  |  | Cd Min: | 0.00429 | at alpha= | 1.5 | deg
Mach: | 0 |  |  | Cl=0 at alpha= | -5.4091 | deg
|  |  |  | @ Cl=0.1, Cd= | 0.0059695
|  |  |  | @ Cl=0.4, Cd= | 0.005678
|  |  |  | @ Cl=0.6, Cd= | 0.0045388
alpha (deg) | Cl | Cd | Cm | Cl/Cd
-17 | -0.217 | 0.12942 | -0.055 | -1.68
-16.5 | -0.228 | 0.1228 | -0.055 | -1.86
-16 | -0.24 | 0.11669 | -0.055 | -2.053
-15.5 | -0.251 | 0.10984 | -0.056 | -2.284
-15 | -0.262 | 0.10559 | -0.056 | -2.482
-14.5 | -0.273 | 0.1004 | -0.056 | -2.718
-14 | -0.283 | 0.09539 | -0.056 | -2.967
-13.5 | -0.292 | 0.09049 | -0.056 | -3.23
-13 | -0.3 | 0.08561 | -0.056 | -3.508
-12.5 | -0.307 | 0.08137 | -0.056 | -3.767
-12 | -0.309 | 0.07733 | -0.056 | -3.993
-11.5 | -0.306 | 0.07265 | -0.055 | -4.213
-11 | -0.301 | 0.06905 | -0.056 | -4.353
-10.5 | -0.292 | 0.0655 | -0.056 | -4.456
-10 | -0.28 | 0.06156 | -0.056 | -4.546
-9.5 | -0.264 | 0.05798 | -0.056 | -4.554
-9 | -0.244 | 0.05506 | -0.056 | -4.44
-8.5 | -0.221 | 0.05212 | -0.057 | -4.241
-8 | -0.194 | 0.04893 | -0.057 | -3.96
-7.5 | -0.163 | 0.04541 | -0.061 | -3.59
-7 | -0.129 | 0.04241 | -0.063 | -3.034
-6.5 | -0.113 | 0.00646 | -0.125 | -17.455
-6 | -0.063 | 0.00642 | -0.126 | -9.761
-5.5 | -0.01 | 0.00637 | -0.126 | -1.527
-5 | 0.045 | 0.00623 | -0.126 | 7.297
-4.5 | 0.102 | 0.00596 | -0.127 | 17.176
-4 | 0.161 | 0.0059 | -0.127 | 27.207
-3.5 | 0.22 | 0.00582 | -0.128 | 37.718
-3 | 0.279 | 0.00577 | -0.128 | 48.311
-2.5 | 0.338 | 0.0057 | -0.129 | 59.246
-2 | 0.397 | 0.00568 | -0.129 | 69.876
-1.5 | 0.456 | 0.00564 | -0.129 | 80.87
-1 | 0.516 | 0.00537 | -0.13 | 96.074
-0.5 | 0.575 | 0.00453 | -0.13 | 126.861
0 | 0.632 | 0.00455 | -0.131 | 139.026
0.5 | 0.691 | 0.00461 | -0.131 | 149.896
1 | 0.749 | 0.00463 | -0.131 | 161.767
1.5 | 0.807 | 0.00429 | -0.132 | 187.885
2 | 0.864 | 0.00435 | -0.132 | 198.689
2.5 | 0.918 | 0.00438 | -0.133 | 209.83
3 | 0.974 | 0.00446 | -0.133 | 218.438
3.5 | 1.028 | 0.00462 | -0.133 | 222.312
4 | 1.081 | 0.00678 | -0.134 | 159.322
4.5 | 1.13 | 0.00962 | -0.134 | 117.414
5 | 1.176 | 0.01007 | -0.134 | 116.871
5.5 | 1.219 | 0.0105 | -0.134 | 116.13
6 | 1.258 | 0.01094 | -0.135 | 115.004
6.5 | 1.289 | 0.01143 | -0.135 | 112.747
7 | 1.308 | 0.01197 | -0.135 | 109.256
7.5 | 1.318 | 0.01258 | -0.136 | 104.749
8 | 1.318 | 0.01327 | -0.136 | 99.309
8.5 | 1.308 | 0.01389 | -0.136 | 94.118
9 | 1.288 | 0.0146 | -0.136 | 88.211
9.5 | 1.258 | 0.0155 | -0.136 | 81.144
10 | 1.22 | 0.01636 | -0.136 | 74.566
10.5 | 1.176 | 0.017 | -0.137 | 69.163
11 | 1.125 | 0.01794 | -0.137 | 62.712
11.5 | 1.07 | 0.01882 | -0.137 | 56.839
12 | 1.012 | 0.02012 | -0.136 | 50.267
12.5 | 0.804 | 0.07467 | -0.09 | 10.768

## 82. Re 6M Mach 0.00 (2)
BIGFOIL.COM POLAR EXPORT
NACA64-709 a=0.8
NACA64-709 a=0.8 |  |  |  | Cl Max: | 1.8281 | at alpha= | 16 | deg
XFOIL ncrit=9 |  |  |  | L/D Max: | 193.372 | at alpha= | 2 | deg
Re: | 6000000 |  |  | Cd Min: | 0.16234 | at alpha= | -15.5 | deg
Mach: | 0 |  |  | Cl=0 at alpha= | -5.4026 | deg
|  |  |  | @ Cl=0.1, Cd= | 0.0052165
|  |  |  | @ Cl=0.4, Cd= | 0.0046721
|  |  |  | @ Cl=0.6, Cd= | 0.0044122
alpha (deg) | Cl | Cd | Cm | Cl/Cd
-15.5 | -0.3542 | 0.16234 | -0.0472 | -2.1818
-15 | -0.3358 | 0.15627 | -0.051 | -2.1488
-14.5 | -0.3196 | 0.14929 | -0.0548 | -2.1408
-14 | -0.3003 | 0.14386 | -0.0584 | -2.0874
-12.5 | -0.7741 | 0.01938 | -0.1274 | -39.9432
-12 | -0.7325 | 0.01546 | -0.1289 | -47.3803
-11.5 | -0.6832 | 0.01326 | -0.1298 | -51.5234
-11 | -0.6305 | 0.0119 | -0.1305 | -52.9832
-10.5 | -0.5762 | 0.01098 | -0.1311 | -52.4772
-10 | -0.5209 | 0.01032 | -0.1317 | -50.4748
-9.5 | -0.4652 | 0.00977 | -0.1323 | -47.6151
-9 | -0.4091 | 0.00941 | -0.1328 | -43.475
-8.5 | -0.3525 | 0.00909 | -0.1333 | -38.7789
-8 | -0.2969 | 0.00784 | -0.1341 | -37.8699
-7.5 | -0.2403 | 0.00715 | -0.1346 | -33.6084
-7 | -0.1834 | 0.00673 | -0.1352 | -27.2511
-6.5 | -0.126 | 0.00633 | -0.1358 | -19.9052
-6 | -0.0687 | 0.00604 | -0.1364 | -11.3742
-5.5 | -0.0112 | 0.00587 | -0.1369 | -1.908
-5 | 0.0463 | 0.00545 | -0.1375 | 8.4954
-4.5 | 0.1038 | 0.0052 | -0.1381 | 19.9615
-4 | 0.1613 | 0.00504 | -0.1386 | 32.004
-3.5 | 0.2187 | 0.00495 | -0.1391 | 44.1818
-3 | 0.2762 | 0.00481 | -0.1397 | 57.422
-2.5 | 0.3336 | 0.00474 | -0.1402 | 70.3797
-2 | 0.391 | 0.00468 | -0.1407 | 83.547
-1.5 | 0.4483 | 0.00463 | -0.1412 | 96.8251
-1 | 0.5055 | 0.0046 | -0.1417 | 109.8913
-0.5 | 0.5626 | 0.00455 | -0.1422 | 123.6484
0 | 0.6196 | 0.00434 | -0.1429 | 142.765
0.5 | 0.6764 | 0.00403 | -0.1437 | 167.8412
1 | 0.7325 | 0.00403 | -0.1441 | 181.7618
1.5 | 0.7882 | 0.00412 | -0.1444 | 191.3107
2 | 0.8431 | 0.00436 | -0.1445 | 193.3716
2.5 | 0.8944 | 0.00496 | -0.1441 | 180.3226
3.5 | 0.9898 | 0.00684 | -0.1422 | 144.7076
4 | 1.0384 | 0.00762 | -0.1413 | 136.273
4.5 | 1.0872 | 0.00832 | -0.1404 | 130.6731
5 | 1.1377 | 0.00881 | -0.1398 | 129.1373
5.5 | 1.1887 | 0.00921 | -0.1392 | 129.0662
6 | 1.239 | 0.00962 | -0.1386 | 128.7942
6.5 | 1.2858 | 0.00972 | -0.1373 | 132.284
7 | 1.335 | 0.01019 | -0.1365 | 131.0108
7.5 | 1.3823 | 0.01076 | -0.1354 | 128.4665
8 | 1.4279 | 0.0114 | -0.134 | 125.2544
8.5 | 1.4719 | 0.01205 | -0.1324 | 122.1494
9 | 1.5138 | 0.01279 | -0.1303 | 118.3581
9.5 | 1.5553 | 0.01348 | -0.1283 | 115.3783
10 | 1.5884 | 0.01424 | -0.1246 | 111.5449
10.5 | 1.618 | 0.0151 | -0.1204 | 107.1523
11 | 1.6471 | 0.01615 | -0.1164 | 101.9876
11.5 | 1.6752 | 0.01735 | -0.1125 | 96.5533
12 | 1.703 | 0.01864 | -0.1089 | 91.3627
12.5 | 1.7287 | 0.02016 | -0.1051 | 85.749
13 | 1.7518 | 0.02194 | -0.1012 | 79.845
13.5 | 1.7739 | 0.02386 | -0.0975 | 74.3462
14 | 1.7916 | 0.02623 | -0.0935 | 68.3035
14.5 | 1.8067 | 0.02893 | -0.0897 | 62.4507
15 | 1.8186 | 0.03203 | -0.0859 | 56.778
15.5 | 1.8255 | 0.03578 | -0.0823 | 51.0201
16 | 1.8281 | 0.04018 | -0.079 | 45.4978
16.5 | 1.8216 | 0.04599 | -0.0761 | 39.6086
17 | 1.8045 | 0.0536 | -0.074 | 33.666
17.5 | 1.7664 | 0.06494 | -0.0735 | 27.2005
18 | 1.7497 | 0.07423 | -0.0747 | 23.5713
18.5 | 1.7302 | 0.08471 | -0.0772 | 20.425
19 | 1.7139 | 0.09535 | -0.0808 | 17.9748
19.5 | 1.6865 | 0.10874 | -0.0865 | 15.5095
20 | 1.6433 | 0.12651 | -0.0958 | 12.9895

## 83. Re 6M Mach 0.10 (1)
BIGFOIL.COM POLAR EXPORT
NACA64-709 a=0.8
NACA64-709 a=0.8 |  |  |  | Cl Max: | 1.318 | at alpha= | 7.5 | deg
JavaFoil+Calcfoil stall+Eppler ext transition |  |  |  | L/D Max: | 224.12 | at alpha= | 3.5 | deg
Re: | 6000000 |  |  | Cd Min: | 0.00428 | at alpha= | 1 | deg
Mach: | 0.1 |  |  | Cl=0 at alpha= | -5.4107 | deg
|  |  |  | @ Cl=0.1, Cd= | 0.0061642
|  |  |  | @ Cl=0.4, Cd= | 0.0056702
|  |  |  | @ Cl=0.6, Cd= | 0.004539
alpha (deg) | Cl | Cd | Cm | Cl/Cd
-17 | -0.18 | 0.13018 | -0.056 | -1.383
-16.5 | -0.192 | 0.12432 | -0.055 | -1.546
-16 | -0.205 | 0.11906 | -0.056 | -1.72
-15.5 | -0.218 | 0.11197 | -0.056 | -1.945
-15 | -0.231 | 0.10584 | -0.056 | -2.18
-14.5 | -0.244 | 0.10081 | -0.057 | -2.417
-14 | -0.256 | 0.09521 | -0.057 | -2.69
-13.5 | -0.268 | 0.09018 | -0.057 | -2.97
-13 | -0.278 | 0.0852 | -0.057 | -3.268
-12.5 | -0.287 | 0.08087 | -0.056 | -3.553
-12 | -0.292 | 0.07666 | -0.056 | -3.813
-11.5 | -0.292 | 0.07255 | -0.056 | -4.027
-11 | -0.289 | 0.06897 | -0.056 | -4.191
-10.5 | -0.283 | 0.06508 | -0.056 | -4.341
-10 | -0.273 | 0.0617 | -0.056 | -4.417
-9.5 | -0.259 | 0.05819 | -0.056 | -4.445
-9 | -0.241 | 0.0557 | -0.056 | -4.32
-8.5 | -0.218 | 0.05247 | -0.057 | -4.164
-8 | -0.192 | 0.04912 | -0.058 | -3.914
-7.5 | -0.162 | 0.04555 | -0.061 | -3.561
-7 | -0.128 | 0.04261 | -0.063 | -3.012
-6.5 | -0.113 | 0.00644 | -0.126 | -17.504
-6 | -0.063 | 0.00639 | -0.126 | -9.815
-5.5 | -0.01 | 0.00635 | -0.127 | -1.536
-5 | 0.046 | 0.00624 | -0.127 | 7.31
-4.5 | 0.103 | 0.00616 | -0.128 | 16.694
-4 | 0.161 | 0.00589 | -0.128 | 27.377
-3.5 | 0.221 | 0.00584 | -0.128 | 37.768
-3 | 0.28 | 0.00579 | -0.129 | 48.38
-2.5 | 0.34 | 0.00573 | -0.129 | 59.311
-2 | 0.399 | 0.00567 | -0.13 | 70.433
-1.5 | 0.458 | 0.00568 | -0.13 | 80.767
-1 | 0.519 | 0.00536 | -0.13 | 96.888
-0.5 | 0.578 | 0.00452 | -0.131 | 127.836
0 | 0.636 | 0.00457 | -0.131 | 139.063
0.5 | 0.694 | 0.00459 | -0.132 | 151.072
1 | 0.752 | 0.00428 | -0.132 | 175.88
1.5 | 0.811 | 0.00432 | -0.132 | 187.766
2 | 0.869 | 0.00434 | -0.133 | 200.292
2.5 | 0.923 | 0.0044 | -0.133 | 209.599
3 | 0.979 | 0.00446 | -0.134 | 219.513
3.5 | 1.033 | 0.00461 | -0.134 | 224.12
4 | 1.086 | 0.0068 | -0.134 | 159.586
4.5 | 1.135 | 0.00969 | -0.135 | 117.09
5 | 1.181 | 0.01014 | -0.135 | 116.517
5.5 | 1.224 | 0.01057 | -0.135 | 115.803
6 | 1.263 | 0.01102 | -0.135 | 114.641
6.5 | 1.292 | 0.01155 | -0.136 | 111.884
7 | 1.31 | 0.01207 | -0.136 | 108.533
7.5 | 1.318 | 0.01271 | -0.136 | 103.685
8 | 1.315 | 0.01341 | -0.136 | 98.059
8.5 | 1.301 | 0.01406 | -0.137 | 92.511
9 | 1.276 | 0.0148 | -0.137 | 86.25
9.5 | 1.241 | 0.01572 | -0.137 | 78.983
10 | 1.198 | 0.01661 | -0.137 | 72.104
10.5 | 1.147 | 0.0173 | -0.137 | 66.293
11 | 1.09 | 0.01828 | -0.137 | 59.612
11.5 | 1.028 | 0.01924 | -0.137 | 53.413
12 | 0.963 | 0.02054 | -0.137 | 46.902
12.5 | 0.896 | 0.02225 | -0.136 | 40.282

## 84. Re 6M Mach 0.10 (2)
BIGFOIL.COM POLAR EXPORT
NACA64-709 a=0.8
NACA64-709 a=0.8 |  |  |  | Cl Max: | 1.8024 | at alpha= | 15 | deg
XFOIL ncrit=9 |  |  |  | L/D Max: | 194.05 | at alpha= | 2 | deg
Re: | 6000000 |  |  | Cd Min: | 0.17756 | at alpha= | -16.5 | deg
Mach: | 0.1 |  |  | Cl=0 at alpha= | -5.3972 | deg
|  |  |  | @ Cl=0.1, Cd= | 0.0052479
|  |  |  | @ Cl=0.4, Cd= | 0.0046841
|  |  |  | @ Cl=0.6, Cd= | 0.0044347
alpha (deg) | Cl | Cd | Cm | Cl/Cd
-16.5 | -0.3865 | 0.17756 | -0.0393 | -2.1767
-15.5 | -0.354 | 0.16273 | -0.0473 | -2.1754
-15 | -0.3356 | 0.15664 | -0.0511 | -2.1425
-14.5 | -0.3192 | 0.14964 | -0.055 | -2.1331
-14 | -0.2996 | 0.1442 | -0.0586 | -2.0777
-13.5 | -0.2801 | 0.13771 | -0.0622 | -2.034
-13 | -0.2651 | 0.13061 | -0.0658 | -2.0297
-11.5 | -0.6859 | 0.01614 | -0.1311 | -42.4969
-11 | -0.6366 | 0.01341 | -0.1321 | -47.472
-10.5 | -0.5829 | 0.01188 | -0.1328 | -49.0657
-10 | -0.5274 | 0.01088 | -0.1333 | -48.4743
-9.5 | -0.4712 | 0.01013 | -0.1337 | -46.5153
-9 | -0.4144 | 0.00964 | -0.1341 | -42.9876
-8.5 | -0.357 | 0.00928 | -0.1346 | -38.4698
-8 | -0.3004 | 0.00829 | -0.1352 | -36.2364
-7.5 | -0.2435 | 0.00733 | -0.1357 | -33.2196
-7 | -0.1859 | 0.00687 | -0.1363 | -27.0597
-6.5 | -0.1279 | 0.00643 | -0.1368 | -19.8911
-6 | -0.07 | 0.00609 | -0.1373 | -11.4943
-5.5 | -0.0119 | 0.00589 | -0.1378 | -2.0204
-5 | 0.046 | 0.00549 | -0.1384 | 8.3789
-4.5 | 0.104 | 0.00523 | -0.1389 | 19.8853
-4 | 0.1619 | 0.00505 | -0.1394 | 32.0594
-3.5 | 0.2197 | 0.00496 | -0.1399 | 44.2944
-3 | 0.2776 | 0.00482 | -0.1404 | 57.5934
-2.5 | 0.3354 | 0.00474 | -0.1409 | 70.7595
-2 | 0.3932 | 0.00469 | -0.1415 | 83.838
-1.5 | 0.4508 | 0.00464 | -0.142 | 97.1552
-1 | 0.5084 | 0.00461 | -0.1425 | 110.282
-0.5 | 0.5658 | 0.00456 | -0.143 | 124.0789
0 | 0.6231 | 0.00435 | -0.1436 | 143.2414
0.5 | 0.6803 | 0.00403 | -0.1444 | 168.8089
1 | 0.7368 | 0.00404 | -0.1449 | 182.3762
1.5 | 0.7928 | 0.00413 | -0.1452 | 191.9613
2 | 0.848 | 0.00437 | -0.1453 | 194.0503
2.5 | 0.8996 | 0.00496 | -0.1449 | 181.371
3 | 0.9475 | 0.00593 | -0.1438 | 159.7808
3.5 | 0.9951 | 0.00688 | -0.1428 | 144.6366
4 | 1.0438 | 0.00768 | -0.1418 | 135.9115
4.5 | 1.093 | 0.00837 | -0.1409 | 130.5854
5 | 1.1437 | 0.00887 | -0.1402 | 128.9402
5.5 | 1.195 | 0.00926 | -0.1396 | 129.0497
6 | 1.2456 | 0.00968 | -0.1389 | 128.6777
6.5 | 1.2926 | 0.0098 | -0.1375 | 131.898
7 | 1.342 | 0.01027 | -0.1366 | 130.6719
7.5 | 1.3894 | 0.01086 | -0.1354 | 127.9374
8 | 1.4349 | 0.01152 | -0.1338 | 124.5573
8.5 | 1.4782 | 0.01223 | -0.1318 | 120.8667
9 | 1.5205 | 0.01295 | -0.1297 | 117.4131
9.5 | 1.5597 | 0.01369 | -0.127 | 113.9299
10 | 1.5899 | 0.01451 | -0.1226 | 109.5727
10.5 | 1.6199 | 0.01546 | -0.1184 | 104.7801
11 | 1.6491 | 0.0166 | -0.1144 | 99.3434
11.5 | 1.6767 | 0.01793 | -0.1103 | 93.5137
12 | 1.7039 | 0.01936 | -0.1065 | 88.0114
12.5 | 1.7285 | 0.02107 | -0.1025 | 82.0361
13 | 1.7503 | 0.02308 | -0.0984 | 75.8362
13.5 | 1.7708 | 0.02527 | -0.0944 | 70.0752
14 | 1.7855 | 0.02806 | -0.0902 | 63.6315
14.5 | 1.7965 | 0.03132 | -0.0861 | 57.3595
15 | 1.8024 | 0.03521 | -0.0821 | 51.19
15.5 | 1.7983 | 0.04042 | -0.0782 | 44.4904
16 | 1.7885 | 0.04669 | -0.0751 | 38.3058
16.5 | 1.756 | 0.05649 | -0.0728 | 31.0851
17 | 1.7482 | 0.06384 | -0.0726 | 27.3841
17.5 | 1.7382 | 0.07212 | -0.0735 | 24.1015
18 | 1.7186 | 0.08255 | -0.0758 | 20.8189
18.5 | 1.6869 | 0.09602 | -0.0805 | 17.5682
19 | 1.6633 | 0.1089 | -0.0861 | 15.2736
19.5 | 1.6169 | 0.12763 | -0.0961 | 12.6687
20 | 1.5364 | 0.15674 | -0.1146 | 9.8022

## 85. Re 6M Mach 0.25 (1)
BIGFOIL.COM POLAR EXPORT
NACA64-709 a=0.8
NACA64-709 a=0.8 |  |  |  | Cl Max: | 1.316 | at alpha= | 7 | deg
JavaFoil+Calcfoil stall+Eppler ext transition |  |  |  | L/D Max: | 223.335 | at alpha= | 3.5 | deg
Re: | 6000000 |  |  | Cd Min: | 0.00429 | at alpha= | 0.5 | deg
Mach: | 0.25 |  |  | Cl=0 at alpha= | -5.4107 | deg
|  |  |  | @ Cl=0.1, Cd= | 0.0060463
|  |  |  | @ Cl=0.4, Cd= | 0.0057282
|  |  |  | @ Cl=0.6, Cd= | 0.07766
alpha (deg) | Cl | Cd | Cm | Cl/Cd
-14.5 | -0.052 | 0.10088 | -0.059 | -0.514
-14 | -0.049 | 0.097 | -0.059 | -0.505
-13.5 | -0.046 | 0.09089 | -0.06 | -0.508
-13 | -0.043 | 0.08635 | -0.06 | -0.502
-12.5 | -0.088 | 0.08245 | -0.059 | -1.062
-12 | -0.134 | 0.07671 | -0.06 | -1.743
-11.5 | -0.162 | 0.0734 | -0.059 | -2.204
-11 | -0.183 | 0.06937 | -0.06 | -2.643
-10.5 | -0.199 | 0.06574 | -0.059 | -3.025
-10 | -0.208 | 0.0624 | -0.058 | -3.336
-9.5 | -0.211 | 0.0591 | -0.058 | -3.57
-9 | -0.207 | 0.05599 | -0.058 | -3.696
-8.5 | -0.196 | 0.05348 | -0.057 | -3.664
-8 | -0.178 | 0.05031 | -0.058 | -3.546
-7.5 | -0.154 | 0.04671 | -0.059 | -3.306
-7 | -0.125 | 0.04387 | -0.06 | -2.841
-6.5 | -0.09 | 0.041 | -0.063 | -2.191
-6 | -0.051 | 0.03865 | -0.065 | -1.311
-5.5 | -0.01 | 0.00642 | -0.13 | -1.533
-5 | 0.046 | 0.00633 | -0.131 | 7.317
-4.5 | 0.105 | 0.00602 | -0.131 | 17.426
-4 | 0.165 | 0.00597 | -0.131 | 27.64
-3.5 | 0.226 | 0.00588 | -0.132 | 38.428
-3 | 0.288 | 0.00583 | -0.132 | 49.352
-2.5 | 0.349 | 0.00577 | -0.133 | 60.469
-2 | 0.41 | 0.00572 | -0.133 | 71.656
-1.5 | 0.471 | 0.00571 | -0.134 | 82.524
-1 | 0.533 | 0.0054 | -0.134 | 98.744
-0.5 | 0.594 | 0.00455 | -0.134 | 130.443
0 | 0.653 | 0.00462 | -0.135 | 141.504
0.5 | 0.713 | 0.00429 | -0.135 | 166.295
1 | 0.773 | 0.00429 | -0.136 | 180.059
1.5 | 0.833 | 0.00433 | -0.136 | 192.194
2 | 0.893 | 0.00438 | -0.136 | 203.726
2.5 | 0.948 | 0.00441 | -0.137 | 214.677
3 | 1.005 | 0.00453 | -0.137 | 221.854
3.5 | 1.06 | 0.00475 | -0.138 | 223.335
4 | 1.114 | 0.00707 | -0.138 | 157.513
4.5 | 1.163 | 0.01002 | -0.138 | 116.106
5 | 1.209 | 0.01051 | -0.138 | 115.061
5.5 | 1.25 | 0.01097 | -0.139 | 113.969
6 | 1.286 | 0.01152 | -0.139 | 111.568
6.5 | 1.309 | 0.01208 | -0.139 | 108.359
7 | 1.316 | 0.01275 | -0.14 | 103.19
7.5 | 1.308 | 0.01346 | -0.14 | 97.203
8 | 1.283 | 0.01435 | -0.14 | 89.394
8.5 | 1.24 | 0.01513 | -0.14 | 81.928
9 | 1.178 | 0.01604 | -0.14 | 73.451
9.5 | 1.099 | 0.01698 | -0.14 | 64.716
10 | 1.002 | 0.01823 | -0.14 | 54.954
10.5 | 0.894 | 0.01918 | -0.14 | 46.622
11 | 0.759 | 0.02356 | -0.137 | 32.238
11.5 | 0.542 | 0.07409 | -0.08 | 7.317
12 | 0.434 | 0.07766 | -0.083 | 5.588

## 86. Re 6M Mach 0.25 (2)
BIGFOIL.COM POLAR EXPORT
NACA64-709 a=0.8
NACA64-709 a=0.8 |  |  |  | Cl Max: | 1.6908 | at alpha= | 12.5 | deg
XFOIL ncrit=9 |  |  |  | L/D Max: | 198.009 | at alpha= | 2 | deg
Re: | 6000000 |  |  | Cd Min: | 0.18038 | at alpha= | -16.5 | deg
Mach: | 0.25 |  |  | Cl=0 at alpha= | -5.3627 | deg
|  |  |  | @ Cl=0.1, Cd= | 0.0054395
|  |  |  | @ Cl=0.4, Cd= | 0.0047526
|  |  |  | @ Cl=0.6, Cd= | 0.0045649
alpha (deg) | Cl | Cd | Cm | Cl/Cd
-16.5 | -0.3879 | 0.18038 | -0.0395 | -2.1505
-16 | -0.3695 | 0.17323 | -0.0437 | -2.133
-14.5 | -0.3171 | 0.15151 | -0.0558 | -2.0929
-14 | -0.2961 | 0.14599 | -0.0598 | -2.0282
-13.5 | -0.2758 | 0.1395 | -0.0634 | -1.9771
-13 | -0.2602 | 0.13233 | -0.0671 | -1.9663
-12.5 | -0.2431 | 0.1255 | -0.0707 | -1.9371
-12 | -0.226 | 0.11892 | -0.0743 | -1.9004
-11.5 | -0.2196 | 0.10981 | -0.0782 | -1.9998
-11 | -0.2086 | 0.10229 | -0.0817 | -2.0393
-10.5 | -0.1992 | 0.0946 | -0.0852 | -2.1057
-10 | -0.1893 | 0.08756 | -0.0888 | -2.1619
-9.5 | -0.1645 | 0.0842 | -0.0911 | -1.9537
-9 | -0.158 | 0.07703 | -0.0943 | -2.0511
-8 | -0.3175 | 0.0122 | -0.1411 | -26.0246
-7.5 | -0.2587 | 0.01036 | -0.1415 | -24.971
-7 | -0.2 | 0.00803 | -0.1421 | -24.9066
-6.5 | -0.1387 | 0.00736 | -0.1423 | -18.8451
-6 | -0.0778 | 0.00667 | -0.1425 | -11.6642
-5.5 | -0.0167 | 0.00614 | -0.1428 | -2.7199
-5 | 0.0441 | 0.00591 | -0.1431 | 7.4619
-4.5 | 0.1047 | 0.0054 | -0.1435 | 19.3889
-4 | 0.1651 | 0.00518 | -0.1438 | 31.8726
-3.5 | 0.2254 | 0.00502 | -0.1443 | 44.9004
-3 | 0.2855 | 0.00489 | -0.1447 | 58.3845
-2.5 | 0.3455 | 0.00478 | -0.1452 | 72.2803
-2 | 0.4051 | 0.00475 | -0.1457 | 85.2842
-1.5 | 0.4648 | 0.00469 | -0.1461 | 99.1045
-1 | 0.5243 | 0.00467 | -0.1466 | 112.2698
-0.5 | 0.5837 | 0.00462 | -0.1472 | 126.342
0 | 0.6429 | 0.00442 | -0.1479 | 145.4525
0.5 | 0.7019 | 0.00408 | -0.1487 | 172.0343
1 | 0.7604 | 0.00408 | -0.1491 | 186.3725
1.5 | 0.8183 | 0.00417 | -0.1494 | 196.235
2 | 0.8752 | 0.00442 | -0.1495 | 198.009
2.5 | 0.9285 | 0.005 | -0.149 | 185.7
3 | 0.9767 | 0.00605 | -0.1476 | 161.438
4 | 1.0741 | 0.00792 | -0.1448 | 135.6187
4.5 | 1.1241 | 0.00866 | -0.1435 | 129.8037
5 | 1.1764 | 0.00916 | -0.1425 | 128.4279
5.5 | 1.229 | 0.00959 | -0.1415 | 128.1543
6 | 1.2813 | 0.01001 | -0.1404 | 128.002
7 | 1.3782 | 0.0108 | -0.1366 | 127.6111
7.5 | 1.4247 | 0.01151 | -0.1343 | 123.7793
8 | 1.4685 | 0.01229 | -0.1315 | 119.4874
8.5 | 1.5051 | 0.01313 | -0.1272 | 114.6306
9 | 1.5372 | 0.01406 | -0.1222 | 109.3314
9.5 | 1.5682 | 0.01522 | -0.1172 | 103.0355
10 | 1.5974 | 0.01665 | -0.1123 | 95.9399
10.5 | 1.6239 | 0.01838 | -0.1071 | 88.3515
11 | 1.6467 | 0.02054 | -0.1018 | 80.1704
11.5 | 1.6638 | 0.02335 | -0.0961 | 71.2548
12 | 1.6811 | 0.02631 | -0.091 | 63.8959
12.5 | 1.6908 | 0.03019 | -0.0856 | 56.0053
13 | 1.6905 | 0.03525 | -0.0802 | 47.9574
13.5 | 1.6863 | 0.04097 | -0.0757 | 41.1594
14 | 1.6681 | 0.04868 | -0.072 | 34.2666
14.5 | 1.6391 | 0.05851 | -0.0702 | 28.014
15 | 1.6032 | 0.07042 | -0.0709 | 22.7663
15.5 | 1.5626 | 0.08453 | -0.0747 | 18.4857
16 | 1.5216 | 0.10051 | -0.0815 | 15.1388
16.5 | 1.4814 | 0.1183 | -0.0913 | 12.5224
17 | 1.4447 | 0.13759 | -0.1035 | 10.5
17.5 | 1.4048 | 0.1602 | -0.1182 | 8.769

## 87. Re 6M Mach 0.50 (1)
BIGFOIL.COM POLAR EXPORT
NACA64-709 a=0.8
NACA64-709 a=0.8 |  |  |  | Cl Max: | 1.368 | at alpha= | 20 | deg
JavaFoil+Calcfoil stall+Eppler ext transition |  |  |  | L/D Max: | 206.02 | at alpha= | 1.5 | deg
Re: | 6000000 |  |  | Cd Min: | 0.00441 | at alpha= | 0 | deg
Mach: | 0.5 |  |  | Cl=0 at alpha= | -5.4359 | deg
|  |  |  | @ Cl=0.1, Cd= | 0.030742
|  |  |  | @ Cl=0.4, Cd= | 0.0058978
|  |  |  | @ Cl=0.6, Cd= | 0.00516
alpha (deg) | Cl | Cd | Cm | Cl/Cd
-20 | -0.792 | 0.15318 | -0.073 | -5.171
-19.5 | -0.765 | 0.14966 | -0.074 | -5.113
-19 | -0.739 | 0.14679 | -0.074 | -5.032
-18.5 | -0.711 | 0.13898 | -0.073 | -5.114
-18 | -0.683 | 0.13468 | -0.071 | -5.068
-17.5 | -0.656 | 0.13049 | -0.071 | -5.025
-17 | -0.629 | 0.12642 | -0.072 | -4.973
-16.5 | -0.602 | 0.12059 | -0.072 | -4.99
-16 | -0.575 | 0.11802 | -0.072 | -4.87
-15.5 | -0.547 | 0.111 | -0.071 | -4.93
-15 | -0.52 | 0.10392 | -0.071 | -5.005
-14.5 | -0.493 | 0.09612 | -0.072 | -5.131
-14 | -0.466 | 0.08989 | -0.073 | -5.188
-13.5 | -0.439 | 0.08413 | -0.074 | -5.223
-13 | -0.413 | 0.07832 | -0.076 | -5.27
-12.5 | -0.386 | 0.07314 | -0.078 | -5.279
-12 | -0.356 | 0.08298 | -0.068 | -4.294
-11.5 | -0.329 | 0.07538 | -0.069 | -4.371
-11 | -0.302 | 0.06842 | -0.07 | -4.42
-10.5 | -0.276 | 0.06348 | -0.072 | -4.343
-10 | -0.249 | 0.05889 | -0.075 | -4.228
-9.5 | -0.222 | 0.05457 | -0.078 | -4.073
-9 | -0.197 | 0.04794 | -0.087 | -4.104
-8.5 | -0.167 | 0.05773 | -0.066 | -2.885
-8 | -0.14 | 0.05221 | -0.066 | -2.672
-7.5 | -0.113 | 0.04786 | -0.068 | -2.354
-7 | -0.086 | 0.04422 | -0.071 | -1.939
-6.5 | -0.059 | 0.04146 | -0.072 | -1.418
-6 | -0.032 | 0.04125 | -0.067 | -0.769
-5.5 | -0.005 | 0.03928 | -0.066 | -0.122
-5 | 0.034 | 0.03745 | -0.064 | 0.921
-4.5 | 0.088 | 0.03451 | -0.071 | 2.537
-4 | 0.178 | 0.00625 | -0.147 | 28.492
-3.5 | 0.248 | 0.00613 | -0.147 | 40.497
-3 | 0.319 | 0.00606 | -0.148 | 52.628
-2.5 | 0.388 | 0.00595 | -0.148 | 65.21
-2 | 0.457 | 0.00565 | -0.149 | 80.826
-1.5 | 0.526 | 0.00561 | -0.149 | 93.75
-1 | 0.596 | 0.00516 | -0.15 | 115.441
-0.5 | 0.663 | 0.00516 | -0.15 | 128.534
0 | 0.73 | 0.00441 | -0.151 | 165.603
0.5 | 0.797 | 0.00444 | -0.151 | 179.547
1 | 0.863 | 0.00446 | -0.152 | 193.755
1.5 | 0.93 | 0.00452 | -0.152 | 206.02
2 | 0.997 | 0.0058 | -0.152 | 171.894
2.5 | 1.056 | 0.00596 | -0.153 | 177.216
3 | 1.119 | 0.00628 | -0.153 | 178.122
3.5 | 1.177 | 0.00738 | -0.154 | 159.613
4 | 1.23 | 0.0111 | -0.153 | 110.808
4.5 | 1.278 | 0.01177 | -0.154 | 108.594
5 | 1.313 | 0.01247 | -0.154 | 105.345
5.5 | 1.329 | 0.01332 | -0.154 | 99.765
6 | 1.31 | 0.01432 | -0.155 | 91.532
6.5 | 1.144 | 0.01572 | -0.155 | 72.771
7 | 0.798 | 0.01668 | -0.155 | 47.859
7.5 | 0.679 | 0.05104 | -0.077 | 13.307
8 | 0.858 | 0.01829 | -0.155 | 46.913
8.5 | 0.886 | 0.01958 | -0.155 | 45.254
9 | 0.754 | 0.06337 | -0.074 | 11.901
9.5 | 0.946 | 0.02095 | -0.156 | 45.186
10 | 0.967 | 0.02408 | -0.154 | 40.152
10.5 | 0.831 | 0.07578 | -0.08 | 10.966
11 | 1.032 | 0.02406 | -0.156 | 42.895
11.5 | 1.055 | 0.02666 | -0.155 | 39.565
12 | 0.909 | 0.08374 | -0.088 | 10.86
12.5 | 0.936 | 0.09075 | -0.092 | 10.316
13 | 0.957 | 0.09087 | -0.086 | 10.53
13.5 | 0.981 | 0.09836 | -0.086 | 9.976
14 | 1.013 | 0.1023 | -0.096 | 9.902
14.5 | 1.037 | 0.1116 | -0.096 | 9.295
15 | 1.057 | 0.10945 | -0.09 | 9.653
15.5 | 1.087 | 0.11502 | -0.097 | 9.449
16 | 1.124 | 0.11528 | -0.108 | 9.751
16.5 | 1.132 | 0.12362 | -0.095 | 9.157
17 | 1.158 | 0.12996 | -0.097 | 8.909
17.5 | 1.19 | 0.13281 | -0.104 | 8.961
18 | 1.244 | 0.12103 | -0.12 | 10.277
18.5 | 1.232 | 0.14042 | -0.1 | 8.773
19 | 1.262 | 0.14227 | -0.105 | 8.869
19.5 | 1.325 | 0.12541 | -0.124 | 10.568
20 | 1.368 | 0.12059 | -0.13 | 11.345

## 88. Re 6M Mach 0.50 (2)
BIGFOIL.COM POLAR EXPORT
NACA64-709 a=0.8
NACA64-709 a=0.8 |  |  |  | Cl Max: | 1.48 | at alpha= | 7.5 | deg
XFOIL ncrit=9 |  |  |  | L/D Max: | 213.906 | at alpha= | 2 | deg
Re: | 6000000 |  |  | Cd Min: | 0.24827 | at alpha= | -20 | deg
Mach: | 0.5 |  |  | Cl=0 at alpha= | -5.5851 | deg
|  |  |  | @ Cl=0.1, Cd= | 0.016791
|  |  |  | @ Cl=0.4, Cd= | 0.0050544
|  |  |  | @ Cl=0.6, Cd= | 0.0049085
alpha (deg) | Cl | Cd | Cm | Cl/Cd
-20 | -0.558 | 0.24827 | -0.007 | -2.2476
-19.5 | -0.5349 | 0.24009 | -0.012 | -2.2279
-19 | -0.5119 | 0.23239 | -0.017 | -2.2028
-18.5 | -0.4886 | 0.22453 | -0.0221 | -2.1761
-18 | -0.4655 | 0.21683 | -0.027 | -2.1468
-17.5 | -0.4425 | 0.20902 | -0.0319 | -2.117
-17 | -0.4188 | 0.20109 | -0.0369 | -2.0826
-16.5 | -0.3974 | 0.19269 | -0.0419 | -2.0624
-16 | -0.3744 | 0.18515 | -0.0467 | -2.0221
-15.5 | -0.3514 | 0.17773 | -0.0514 | -1.9772
-15 | -0.3283 | 0.17061 | -0.056 | -1.9243
-14 | -0.2861 | 0.15407 | -0.0653 | -1.8569
-13.5 | -0.2619 | 0.14709 | -0.0696 | -1.7805
-13 | -0.2421 | 0.13963 | -0.0741 | -1.7339
-12.5 | -0.2202 | 0.13226 | -0.0782 | -1.6649
-12 | -0.1997 | 0.12531 | -0.0822 | -1.5936
-11.5 | -0.1831 | 0.11746 | -0.0864 | -1.5588
-11 | -0.1639 | 0.11044 | -0.0904 | -1.4841
-10.5 | -0.1461 | 0.10334 | -0.0942 | -1.4138
-10 | -0.1306 | 0.09615 | -0.0979 | -1.3583
-9.5 | -0.1128 | 0.08997 | -0.1013 | -1.2538
-9 | -0.0968 | 0.08336 | -0.1049 | -1.1612
-8.5 | -0.079 | 0.07749 | -0.1081 | -1.0195
-8 | -0.0638 | 0.0716 | -0.111 | -0.89106
-7.5 | -0.0524 | 0.06522 | -0.114 | -0.80343
-7 | -0.0464 | 0.05898 | -0.1164 | -0.78671
-6.5 | -0.0444 | 0.05291 | -0.1189 | -0.83916
-6 | -0.0278 | 0.04439 | -0.1296 | -0.62627
-5.5 | 0.0057 | 0.03414 | -0.1444 | 0.16696
-5 | 0.0535 | 0.02466 | -0.1541 | 2.1695
-4.5 | 0.1123 | 0.01471 | -0.1607 | 7.6343
-4 | 0.1766 | 0.00648 | -0.1639 | 27.2531
-3.5 | 0.2482 | 0.00577 | -0.1638 | 43.0156
-3 | 0.3191 | 0.00532 | -0.1638 | 59.9812
-2.5 | 0.3892 | 0.00507 | -0.164 | 76.7653
-2 | 0.4584 | 0.00497 | -0.1643 | 92.2334
-1.5 | 0.5268 | 0.00493 | -0.1647 | 106.856
-1 | 0.5948 | 0.00491 | -0.1652 | 121.1405
-0.5 | 0.6627 | 0.00489 | -0.1657 | 135.5215
0 | 0.7306 | 0.00473 | -0.1664 | 154.4609
0.5 | 0.7986 | 0.00436 | -0.1674 | 183.1651
1 | 0.8652 | 0.00432 | -0.1678 | 200.2778
1.5 | 0.9318 | 0.0044 | -0.168 | 211.7727
2 | 0.9968 | 0.00466 | -0.1678 | 213.9056
2.5 | 1.0579 | 0.00518 | -0.1667 | 204.2278
3 | 1.1034 | 0.0066 | -0.1629 | 167.1818
4 | 1.1931 | 0.00911 | -0.1544 | 130.966
4.5 | 1.2436 | 0.00989 | -0.1506 | 125.7432
5 | 1.291 | 0.01046 | -0.1458 | 123.4226
5.5 | 1.3353 | 0.01119 | -0.1403 | 119.3298
6 | 1.3817 | 0.012 | -0.1351 | 115.1417
6.5 | 1.4261 | 0.01292 | -0.1295 | 110.3793
7 | 1.4624 | 0.0142 | -0.1223 | 102.9859
7.5 | 1.48 | 0.01705 | -0.1128 | 86.8035
8 | 1.4752 | 0.02178 | -0.1018 | 67.7319
8.5 | 1.4699 | 0.02901 | -0.092 | 50.6687
9 | 1.4542 | 0.0379 | -0.0841 | 38.3694
9.5 | 1.4224 | 0.04766 | -0.0786 | 29.8447
10 | 1.3842 | 0.05877 | -0.0765 | 23.5528
10.5 | 1.3443 | 0.07168 | -0.0783 | 18.7542
11 | 1.3055 | 0.08641 | -0.084 | 15.1082
11.5 | 1.2702 | 0.10283 | -0.0932 | 12.3524
12 | 1.2418 | 0.12074 | -0.1051 | 10.2849
12.5 | 1.2251 | 0.13972 | -0.1175 | 8.7683

## 89. Re 7M Mach 0.00 (1)
BIGFOIL.COM POLAR EXPORT
NACA64-709 a=0.8
NACA64-709 a=0.8 |  |  |  | Cl Max: | 1.319 | at alpha= | 7.5 | deg
JavaFoil+Calcfoil stall+Eppler ext transition |  |  |  | L/D Max: | 217.925 | at alpha= | 3 | deg
Re: | 7000000 |  |  | Cd Min: | 0.00425 | at alpha= | 1.5 | deg
Mach: | 0 |  |  | Cl=0 at alpha= | -5.4091 | deg
|  |  |  | @ Cl=0.1, Cd= | 0.0059195
|  |  |  | @ Cl=0.4, Cd= | 0.0055975
|  |  |  | @ Cl=0.6, Cd= | 0.004593
alpha (deg) | Cl | Cd | Cm | Cl/Cd
-17 | -0.218 | 0.12867 | -0.055 | -1.69
-16.5 | -0.228 | 0.12211 | -0.056 | -1.871
-16 | -0.24 | 0.11591 | -0.056 | -2.067
-15.5 | -0.251 | 0.10947 | -0.056 | -2.292
-15 | -0.262 | 0.10376 | -0.057 | -2.526
-14.5 | -0.273 | 0.09876 | -0.057 | -2.763
-14 | -0.283 | 0.09453 | -0.057 | -2.995
-13.5 | -0.292 | 0.08988 | -0.057 | -3.254
-13 | -0.3 | 0.08501 | -0.057 | -3.534
-12.5 | -0.307 | 0.08044 | -0.057 | -3.812
-12 | -0.309 | 0.0766 | -0.057 | -4.033
-11.5 | -0.306 | 0.07238 | -0.056 | -4.228
-11 | -0.301 | 0.06807 | -0.057 | -4.417
-10.5 | -0.292 | 0.06446 | -0.056 | -4.53
-10 | -0.28 | 0.06058 | -0.057 | -4.621
-9.5 | -0.264 | 0.05771 | -0.057 | -4.577
-9 | -0.245 | 0.05482 | -0.057 | -4.46
-8.5 | -0.221 | 0.05157 | -0.057 | -4.287
-8 | -0.194 | 0.04874 | -0.058 | -3.978
-7.5 | -0.164 | 0.04404 | -0.065 | -3.713
-7 | -0.129 | 0.04188 | -0.066 | -3.078
-6.5 | -0.113 | 0.00643 | -0.125 | -17.548
-6 | -0.063 | 0.00638 | -0.126 | -9.824
-5.5 | -0.01 | 0.0063 | -0.126 | -1.546
-5 | 0.045 | 0.00618 | -0.126 | 7.364
-4.5 | 0.102 | 0.00591 | -0.127 | 17.327
-4 | 0.161 | 0.00584 | -0.127 | 27.499
-3.5 | 0.22 | 0.00577 | -0.128 | 38.082
-3 | 0.279 | 0.00571 | -0.128 | 48.847
-2.5 | 0.338 | 0.00565 | -0.129 | 59.807
-2 | 0.397 | 0.0056 | -0.129 | 70.909
-1.5 | 0.456 | 0.00555 | -0.129 | 82.199
-1 | 0.516 | 0.00555 | -0.13 | 93.114
-0.5 | 0.575 | 0.00465 | -0.13 | 123.615
0 | 0.632 | 0.00452 | -0.131 | 140.046
0.5 | 0.691 | 0.00453 | -0.131 | 152.369
1 | 0.749 | 0.00458 | -0.131 | 163.448
1.5 | 0.807 | 0.00425 | -0.132 | 189.865
2 | 0.864 | 0.00429 | -0.132 | 201.708
2.5 | 0.918 | 0.00433 | -0.133 | 211.94
3 | 0.974 | 0.00447 | -0.133 | 217.925
3.5 | 1.028 | 0.00509 | -0.133 | 201.914
4 | 1.081 | 0.00545 | -0.134 | 198.141
4.5 | 1.13 | 0.00941 | -0.134 | 120.055
5 | 1.177 | 0.00984 | -0.134 | 119.598
5.5 | 1.22 | 0.01025 | -0.135 | 119.051
6 | 1.259 | 0.01066 | -0.135 | 118.052
6.5 | 1.289 | 0.01115 | -0.135 | 115.604
7 | 1.309 | 0.01167 | -0.135 | 112.124
7.5 | 1.319 | 0.01226 | -0.136 | 107.538
8 | 1.318 | 0.01293 | -0.136 | 101.947
8.5 | 1.309 | 0.0135 | -0.136 | 96.912
9 | 1.288 | 0.0142 | -0.136 | 90.72
9.5 | 1.259 | 0.01509 | -0.136 | 83.437
10 | 1.221 | 0.01592 | -0.137 | 76.714
10.5 | 1.176 | 0.01654 | -0.137 | 71.148
11 | 1.126 | 0.01744 | -0.137 | 64.562
11.5 | 1.071 | 0.01846 | -0.137 | 58.016
12 | 1.013 | 0.01947 | -0.137 | 52.025
12.5 | 0.943 | 0.02309 | -0.135 | 40.834

## 90. Re 7M Mach 0.00 (2)
BIGFOIL.COM POLAR EXPORT
NACA64-709 a=0.8
NACA64-709 a=0.8 |  |  |  | Cl Max: | 1.8237 | at alpha= | 17.5 | deg
XFOIL ncrit=9 |  |  |  | L/D Max: | 193.816 | at alpha= | 2 | deg
Re: | 7000000 |  |  | Cd Min: | 0.1044 | at alpha= | 20 | deg
Mach: | 0 |  |  | Cl=0 at alpha= | -5.4009 | deg
|  |  |  | @ Cl=0.1, Cd= | 0.0050875
|  |  |  | @ Cl=0.4, Cd= | 0.0045905
|  |  |  | @ Cl=0.6, Cd= | 0.004378
alpha (deg) | Cl | Cd | Cm | Cl/Cd
-12.5 | -0.7695 | 0.02064 | -0.1268 | -37.282
-12 | -0.7337 | 0.0152 | -0.1289 | -48.2697
-11.5 | -0.6848 | 0.01272 | -0.1299 | -53.8365
-11 | -0.6323 | 0.01114 | -0.1306 | -56.7594
-10.5 | -0.5779 | 0.0102 | -0.1312 | -56.6569
-10 | -0.5225 | 0.00959 | -0.1318 | -54.4838
-9.5 | -0.4666 | 0.0091 | -0.1323 | -51.2747
-9 | -0.4102 | 0.00872 | -0.1329 | -47.0413
-8.5 | -0.3535 | 0.00839 | -0.1334 | -42.1335
-8 | -0.297 | 0.00786 | -0.134 | -37.7863
-7.5 | -0.2407 | 0.00692 | -0.1346 | -34.7832
-7 | -0.1836 | 0.00638 | -0.1352 | -28.7774
-6.5 | -0.1263 | 0.00601 | -0.1358 | -21.015
-6 | -0.0688 | 0.00575 | -0.1364 | -11.9652
-5.5 | -0.0114 | 0.0056 | -0.1369 | -2.0357
-5 | 0.0461 | 0.00535 | -0.1375 | 8.6168
-4.5 | 0.1036 | 0.00507 | -0.1381 | 20.4339
-4 | 0.1611 | 0.0049 | -0.1386 | 32.8776
-3.5 | 0.2186 | 0.00481 | -0.1391 | 45.447
-3 | 0.2761 | 0.00471 | -0.1397 | 58.62
-2.5 | 0.3335 | 0.00464 | -0.1402 | 71.875
-2 | 0.3909 | 0.0046 | -0.1407 | 84.9783
-1.5 | 0.4483 | 0.00454 | -0.1412 | 98.7445
-1 | 0.5056 | 0.00452 | -0.1417 | 111.8584
-0.5 | 0.5624 | 0.00452 | -0.1422 | 124.4248
0.5 | 0.6763 | 0.00409 | -0.1436 | 165.3545
1 | 0.7326 | 0.00402 | -0.1441 | 182.2388
1.5 | 0.7881 | 0.00413 | -0.1444 | 190.8232
2 | 0.8431 | 0.00435 | -0.1446 | 193.8161
3 | 0.9412 | 0.00603 | -0.1431 | 156.0862
3.5 | 0.9897 | 0.00687 | -0.1422 | 144.0611
4 | 1.0392 | 0.00757 | -0.1414 | 137.2787
4.5 | 1.0889 | 0.0082 | -0.1407 | 132.7927
5 | 1.1399 | 0.00865 | -0.1402 | 131.7803
5.5 | 1.1914 | 0.009 | -0.1397 | 132.3778
6 | 1.2423 | 0.00938 | -0.1392 | 132.4414
6.5 | 1.292 | 0.00981 | -0.1385 | 131.7023
7 | 1.3389 | 0.00991 | -0.1372 | 135.106
7.5 | 1.3866 | 0.01047 | -0.1362 | 132.4355
8 | 1.4326 | 0.01108 | -0.1349 | 129.296
8.5 | 1.4768 | 0.01176 | -0.1332 | 125.5782
9 | 1.5208 | 0.01239 | -0.1316 | 122.7441
9.5 | 1.5628 | 0.01308 | -0.1297 | 119.4801
10 | 1.5999 | 0.01385 | -0.1268 | 115.5162
10.5 | 1.6288 | 0.01466 | -0.1223 | 111.105
11 | 1.6571 | 0.01567 | -0.1181 | 105.7498
11.5 | 1.6851 | 0.01682 | -0.1141 | 100.1843
12 | 1.7125 | 0.0181 | -0.1103 | 94.6133
12.5 | 1.7379 | 0.0196 | -0.1063 | 88.6684
13 | 1.7607 | 0.02137 | -0.1023 | 82.3912
13.5 | 1.7824 | 0.0233 | -0.0985 | 76.4979
14 | 1.7986 | 0.02575 | -0.0943 | 69.8485
14.5 | 1.8111 | 0.02865 | -0.09 | 63.2147
15 | 1.8198 | 0.03204 | -0.086 | 56.7978
15.5 | 1.8161 | 0.03683 | -0.0815 | 49.3103
16 | 1.81 | 0.04223 | -0.0779 | 42.8605
16.5 | 1.818 | 0.04644 | -0.0759 | 39.1473
17 | 1.8214 | 0.05147 | -0.0744 | 35.3876
17.5 | 1.8237 | 0.05701 | -0.0735 | 31.9891
18 | 1.8126 | 0.06474 | -0.0734 | 27.9981
18.5 | 1.8039 | 0.07272 | -0.0743 | 24.8061
19 | 1.792 | 0.08168 | -0.0762 | 21.9393
19.5 | 1.7767 | 0.09178 | -0.0793 | 19.3582
20 | 1.7508 | 0.1044 | -0.0842 | 16.7701

## 91. Re 7M Mach 0.10 (1)
BIGFOIL.COM POLAR EXPORT
NACA64-709 a=0.8
NACA64-709 a=0.8 |  |  |  | Cl Max: | 1.318 | at alpha= | 7.5 | deg
JavaFoil+Calcfoil stall+Eppler ext transition |  |  |  | L/D Max: | 219.111 | at alpha= | 3 | deg
Re: | 7000000 |  |  | Cd Min: | 0.00428 | at alpha= | 1.5 | deg
Mach: | 0.1 |  |  | Cl=0 at alpha= | -5.4107 | deg
|  |  |  | @ Cl=0.1, Cd= | 0.0059158
|  |  |  | @ Cl=0.4, Cd= | 0.005649
|  |  |  | @ Cl=0.6, Cd= | 0.0045869
alpha (deg) | Cl | Cd | Cm | Cl/Cd
-17 | -0.18 | 0.12845 | -0.056 | -1.402
-16.5 | -0.192 | 0.12281 | -0.056 | -1.565
-16 | -0.205 | 0.11698 | -0.056 | -1.751
-15.5 | -0.218 | 0.11156 | -0.057 | -1.952
-15 | -0.231 | 0.1056 | -0.057 | -2.186
-14.5 | -0.244 | 0.09947 | -0.057 | -2.449
-14 | -0.256 | 0.09452 | -0.057 | -2.71
-13.5 | -0.268 | 0.08967 | -0.057 | -2.989
-13 | -0.279 | 0.08446 | -0.057 | -3.298
-12.5 | -0.288 | 0.08112 | -0.058 | -3.544
-12 | -0.292 | 0.07615 | -0.057 | -3.84
-11.5 | -0.292 | 0.07259 | -0.056 | -4.025
-11 | -0.289 | 0.06809 | -0.057 | -4.247
-10.5 | -0.283 | 0.06476 | -0.056 | -4.365
-10 | -0.273 | 0.0613 | -0.056 | -4.447
-9.5 | -0.259 | 0.05773 | -0.058 | -4.483
-9 | -0.241 | 0.05502 | -0.057 | -4.374
-8.5 | -0.219 | 0.05183 | -0.057 | -4.216
-8 | -0.192 | 0.04874 | -0.058 | -3.944
-7.5 | -0.163 | 0.04448 | -0.064 | -3.655
-7 | -0.128 | 0.04224 | -0.064 | -3.041
-6.5 | -0.113 | 0.00642 | -0.126 | -17.543
-6 | -0.063 | 0.00637 | -0.126 | -9.842
-5.5 | -0.01 | 0.00633 | -0.127 | -1.54
-5 | 0.046 | 0.0062 | -0.127 | 7.362
-4.5 | 0.103 | 0.0059 | -0.128 | 17.418
-4 | 0.161 | 0.00583 | -0.128 | 27.673
-3.5 | 0.221 | 0.00578 | -0.128 | 38.17
-3 | 0.28 | 0.00573 | -0.129 | 48.926
-2.5 | 0.34 | 0.00567 | -0.129 | 59.915
-2 | 0.399 | 0.00565 | -0.13 | 70.633
-1.5 | 0.458 | 0.00559 | -0.13 | 82.048
-1 | 0.519 | 0.00556 | -0.13 | 93.261
-0.5 | 0.578 | 0.00464 | -0.131 | 124.565
0 | 0.636 | 0.0045 | -0.131 | 141.156
0.5 | 0.694 | 0.00452 | -0.132 | 153.611
1 | 0.753 | 0.00458 | -0.132 | 164.185
1.5 | 0.811 | 0.00428 | -0.132 | 189.522
2 | 0.869 | 0.00428 | -0.133 | 202.855
2.5 | 0.923 | 0.00436 | -0.133 | 211.701
3 | 0.979 | 0.00447 | -0.134 | 219.111
3.5 | 1.033 | 0.00513 | -0.134 | 201.315
4 | 1.086 | 0.00704 | -0.134 | 154.238
4.5 | 1.135 | 0.00946 | -0.135 | 120.033
5 | 1.182 | 0.0099 | -0.135 | 119.414
5.5 | 1.225 | 0.01032 | -0.135 | 118.728
6 | 1.263 | 0.01075 | -0.136 | 117.545
6.5 | 1.293 | 0.01127 | -0.136 | 114.716
7 | 1.311 | 0.01177 | -0.136 | 111.408
7.5 | 1.318 | 0.01239 | -0.136 | 106.431
8 | 1.316 | 0.01307 | -0.137 | 100.677
8.5 | 1.302 | 0.01369 | -0.137 | 95.048
9 | 1.277 | 0.01441 | -0.137 | 88.611
9.5 | 1.242 | 0.0153 | -0.137 | 81.213
10 | 1.198 | 0.01616 | -0.137 | 74.17
10.5 | 1.148 | 0.01682 | -0.137 | 68.241
11 | 1.091 | 0.01776 | -0.137 | 61.398
11.5 | 1.029 | 0.01883 | -0.137 | 54.633
12 | 0.965 | 0.01983 | -0.137 | 48.649
12.5 | 0.899 | 0.02134 | -0.137 | 42.127

## 92. Re 7M Mach 0.10 (2)
BIGFOIL.COM POLAR EXPORT
NACA64-709 a=0.8
NACA64-709 a=0.8 |  |  |  | Cl Max: | 1.8036 | at alpha= | 17 | deg
XFOIL ncrit=9 |  |  |  | L/D Max: | 194.495 | at alpha= | 2 | deg
Re: | 7000000 |  |  | Cd Min: | 0.17941 | at alpha= | -16.5 | deg
Mach: | 0.1 |  |  | Cl=0 at alpha= | -5.3948 | deg
|  |  |  | @ Cl=0.1, Cd= | 0.0051123
|  |  |  | @ Cl=0.4, Cd= | 0.0046028
|  |  |  | @ Cl=0.6, Cd= | 0.0044001
alpha (deg) | Cl | Cd | Cm | Cl/Cd
-16.5 | -0.3834 | 0.17941 | -0.039 | -2.137
-16 | -0.369 | 0.17104 | -0.0432 | -2.1574
-15.5 | -0.3551 | 0.16218 | -0.0473 | -2.1895
-14.5 | -0.3198 | 0.1493 | -0.055 | -2.142
-14 | -0.2996 | 0.14386 | -0.0588 | -2.0826
-13.5 | -0.28 | 0.13772 | -0.0622 | -2.0331
-13 | -0.2673 | 0.13008 | -0.0659 | -2.0549
-12.5 | -0.2492 | 0.12374 | -0.0694 | -2.0139
-11.5 | -0.6879 | 0.01553 | -0.1313 | -44.2949
-11 | -0.6388 | 0.0126 | -0.1323 | -50.6984
-10.5 | -0.5851 | 0.01095 | -0.1329 | -53.4338
-10 | -0.5294 | 0.01003 | -0.1334 | -52.7817
-9.5 | -0.4728 | 0.00938 | -0.1338 | -50.4051
-9 | -0.4156 | 0.0089 | -0.1343 | -46.6966
-8.5 | -0.3581 | 0.00855 | -0.1347 | -41.883
-8 | -0.3006 | 0.0082 | -0.1351 | -36.6585
-7.5 | -0.2438 | 0.00712 | -0.1357 | -34.2416
-7 | -0.1861 | 0.00649 | -0.1363 | -28.6749
-6.5 | -0.1282 | 0.00609 | -0.1368 | -21.0509
-6 | -0.0702 | 0.00579 | -0.1373 | -12.1244
-5.5 | -0.0122 | 0.00562 | -0.1378 | -2.1708
-5 | 0.0458 | 0.00543 | -0.1383 | 8.4346
-4.5 | 0.1038 | 0.00509 | -0.1389 | 20.3929
-4 | 0.1617 | 0.00492 | -0.1394 | 32.8659
-3.5 | 0.2196 | 0.00482 | -0.1399 | 45.5602
-3 | 0.2775 | 0.00473 | -0.1404 | 58.6681
-2.5 | 0.3353 | 0.00464 | -0.141 | 72.2629
-2 | 0.3931 | 0.00461 | -0.1415 | 85.2711
-1.5 | 0.4509 | 0.00455 | -0.142 | 99.0989
-1 | 0.5085 | 0.00452 | -0.1425 | 112.5
0 | 0.623 | 0.00437 | -0.1436 | 142.5629
0.5 | 0.6802 | 0.0041 | -0.1444 | 165.9024
1 | 0.7369 | 0.00403 | -0.1449 | 182.8536
1.5 | 0.7927 | 0.00413 | -0.1452 | 191.937
2 | 0.848 | 0.00436 | -0.1453 | 194.4954
3 | 0.9465 | 0.00605 | -0.1437 | 156.4463
3.5 | 0.9951 | 0.00691 | -0.1428 | 144.0087
4 | 1.0448 | 0.00761 | -0.142 | 137.293
4.5 | 1.0947 | 0.00824 | -0.1412 | 132.8519
5 | 1.146 | 0.0087 | -0.1406 | 131.7241
5.5 | 1.1978 | 0.00906 | -0.1401 | 132.2075
6 | 1.249 | 0.00944 | -0.1396 | 132.3093
6.5 | 1.299 | 0.00988 | -0.1388 | 131.4777
7 | 1.346 | 0.01 | -0.1374 | 134.6
7.5 | 1.3937 | 0.01058 | -0.1362 | 131.7297
8 | 1.4397 | 0.01121 | -0.1347 | 128.43
9 | 1.5279 | 0.01255 | -0.131 | 121.745
9.5 | 1.5689 | 0.0133 | -0.1287 | 117.9624
10 | 1.6013 | 0.01409 | -0.1247 | 113.648
10.5 | 1.6307 | 0.01498 | -0.1203 | 108.8585
11 | 1.6592 | 0.01609 | -0.116 | 103.12
11.5 | 1.687 | 0.01737 | -0.1119 | 97.1215
12 | 1.714 | 0.01878 | -0.1079 | 91.2673
12.5 | 1.7381 | 0.02047 | -0.1037 | 84.9096
13 | 1.7589 | 0.02251 | -0.0994 | 78.1386
13.5 | 1.778 | 0.02479 | -0.0952 | 71.7225
14 | 1.7902 | 0.02778 | -0.0906 | 64.442
14.5 | 1.7955 | 0.03154 | -0.0859 | 56.9277
15 | 1.7918 | 0.03641 | -0.0812 | 49.2118
15.5 | 1.7985 | 0.04046 | -0.0781 | 44.4513
16 | 1.7999 | 0.04544 | -0.0755 | 39.6105
16.5 | 1.8035 | 0.05047 | -0.0737 | 35.7341
17 | 1.8036 | 0.05632 | -0.0726 | 32.0241
17.5 | 1.8011 | 0.06291 | -0.0723 | 28.6298
18 | 1.7857 | 0.0719 | -0.0732 | 24.8359
18.5 | 1.7677 | 0.08196 | -0.0754 | 21.5678
19 | 1.7512 | 0.09247 | -0.0787 | 18.938
19.5 | 1.7249 | 0.10542 | -0.0839 | 16.3622
20 | 1.6847 | 0.12205 | -0.0923 | 13.8034

## 93. Re 7M Mach 0.25 (1)
BIGFOIL.COM POLAR EXPORT
NACA64-709 a=0.8
NACA64-709 a=0.8 |  |  |  | Cl Max: | 1.317 | at alpha= | 7 | deg
JavaFoil+Calcfoil stall+Eppler ext transition |  |  |  | L/D Max: | 221.894 | at alpha= | 3 | deg
Re: | 7000000 |  |  | Cd Min: | 0.00425 | at alpha= | 1 | deg
Mach: | 0.25 |  |  | Cl=0 at alpha= | -5.4107 | deg
|  |  |  | @ Cl=0.1, Cd= | 0.0059871
|  |  |  | @ Cl=0.4, Cd= | 0.0056598
|  |  |  | @ Cl=0.6, Cd= | 0.07978
alpha (deg) | Cl | Cd | Cm | Cl/Cd
-14.5 | -0.052 | 0.10105 | -0.06 | -0.513
-14 | -0.049 | 0.09622 | -0.06 | -0.509
-13.5 | -0.046 | 0.08993 | -0.06 | -0.514
-13 | -0.043 | 0.08562 | -0.06 | -0.506
-12.5 | -0.088 | 0.0825 | -0.06 | -1.062
-12 | -0.134 | 0.07661 | -0.06 | -1.745
-11.5 | -0.162 | 0.07302 | -0.06 | -2.216
-11 | -0.183 | 0.06906 | -0.06 | -2.656
-10.5 | -0.199 | 0.06502 | -0.059 | -3.059
-10 | -0.208 | 0.06188 | -0.059 | -3.365
-9.5 | -0.211 | 0.05847 | -0.058 | -3.609
-9 | -0.207 | 0.05537 | -0.058 | -3.738
-8.5 | -0.196 | 0.05322 | -0.058 | -3.683
-8 | -0.178 | 0.05015 | -0.058 | -3.558
-7.5 | -0.155 | 0.0462 | -0.061 | -3.346
-7 | -0.125 | 0.0436 | -0.062 | -2.861
-6.5 | -0.09 | 0.04072 | -0.064 | -2.208
-6 | -0.051 | 0.03818 | -0.068 | -1.329
-5.5 | -0.01 | 0.0064 | -0.13 | -1.538
-5 | 0.046 | 0.00628 | -0.131 | 7.382
-4.5 | 0.105 | 0.00596 | -0.131 | 17.602
-4 | 0.165 | 0.00587 | -0.131 | 28.099
-3.5 | 0.226 | 0.00585 | -0.132 | 38.643
-3 | 0.288 | 0.00577 | -0.132 | 49.825
-2.5 | 0.349 | 0.00571 | -0.133 | 61.093
-2 | 0.41 | 0.00565 | -0.133 | 72.596
-1.5 | 0.471 | 0.00563 | -0.134 | 83.718
-1 | 0.533 | 0.0056 | -0.134 | 95.309
-0.5 | 0.594 | 0.00453 | -0.134 | 131.104
0 | 0.653 | 0.00455 | -0.135 | 143.693
0.5 | 0.713 | 0.00457 | -0.135 | 156.113
1 | 0.773 | 0.00425 | -0.136 | 182.041
1.5 | 0.833 | 0.00427 | -0.136 | 194.848
2 | 0.893 | 0.00433 | -0.137 | 206.373
2.5 | 0.948 | 0.00438 | -0.137 | 216.165
3 | 1.005 | 0.00453 | -0.137 | 221.894
3.5 | 1.06 | 0.00522 | -0.138 | 202.97
4 | 1.114 | 0.00733 | -0.138 | 151.974
4.5 | 1.164 | 0.00978 | -0.138 | 119.027
5 | 1.209 | 0.01025 | -0.139 | 117.986
5.5 | 1.251 | 0.01071 | -0.139 | 116.769
6 | 1.286 | 0.01124 | -0.139 | 114.396
6.5 | 1.31 | 0.01178 | -0.139 | 111.18
7 | 1.317 | 0.01243 | -0.14 | 105.928
7.5 | 1.309 | 0.01311 | -0.14 | 99.835
8 | 1.284 | 0.01397 | -0.14 | 91.861
8.5 | 1.241 | 0.01475 | -0.14 | 84.123
9 | 1.179 | 0.01562 | -0.14 | 75.507
9.5 | 1.1 | 0.01655 | -0.14 | 66.472
10 | 1.003 | 0.01773 | -0.14 | 56.607
10.5 | 0.896 | 0.01862 | -0.14 | 48.098
11 | 0.774 | 0.0202 | -0.14 | 38.331
11.5 | 0.546 | 0.07086 | -0.088 | 7.706
12 | 0.432 | 0.07978 | -0.078 | 5.416

## 94. Re 7M Mach 0.25 (2)
BIGFOIL.COM POLAR EXPORT
NACA64-709 a=0.8
NACA64-709 a=0.8 |  |  |  | Cl Max: | 1.3366 | at alpha= | 6.5 | deg
XFOIL ncrit=9 |  |  |  | L/D Max: | 198.932 | at alpha= | 2 | deg
Re: | 7000000 |  |  | Cd Min: | 0.23242 | at alpha= | -20 | deg
Mach: | 0.25 |  |  | Cl=0 at alpha= | -5.3604 | deg
|  |  |  | @ Cl=0.1, Cd= | 0.0052875
|  |  |  | @ Cl=0.4, Cd= | 0.0046617
|  |  |  | @ Cl=0.6, Cd= | 0.0045035
alpha (deg) | Cl | Cd | Cm | Cl/Cd
-20 | -0.5327 | 0.23242 | -0.0043 | -2.292
-19.5 | -0.4999 | 0.22367 | -0.0136 | -2.235
-18.5 | -0.4597 | 0.20998 | -0.0228 | -2.1893
-18 | -0.4407 | 0.2032 | -0.0269 | -2.1688
-17 | -0.4031 | 0.18922 | -0.0352 | -2.1303
-16.5 | -0.3848 | 0.18189 | -0.0394 | -2.1156
-16 | -0.3663 | 0.1749 | -0.0434 | -2.0943
-15.5 | -0.3522 | 0.16593 | -0.0477 | -2.1226
-15 | -0.3353 | 0.1581 | -0.052 | -2.1208
-14.5 | -0.3174 | 0.15105 | -0.056 | -2.1013
-14 | -0.2965 | 0.14563 | -0.0599 | -2.036
-13.5 | -0.276 | 0.13954 | -0.0634 | -1.9779
-13 | -0.2618 | 0.13188 | -0.0674 | -1.9851
-12.5 | -0.2426 | 0.12542 | -0.0709 | -1.9343
-12 | -0.2257 | 0.11894 | -0.0744 | -1.8976
-11.5 | -0.2204 | 0.10957 | -0.0783 | -2.0115
-11 | -0.216 | 0.10006 | -0.0824 | -2.1587
-10.5 | -0.2009 | 0.0939 | -0.0857 | -2.1395
-10 | -0.1925 | 0.08666 | -0.0892 | -2.2213
-9.5 | -0.1665 | 0.08361 | -0.0914 | -1.9914
-9 | -0.1618 | 0.07594 | -0.0949 | -2.1306
-8.5 | -0.3782 | 0.01304 | -0.141 | -29.0031
-8 | -0.3215 | 0.01011 | -0.1417 | -31.8002
-7.5 | -0.2606 | 0.00914 | -0.1418 | -28.512
-7 | -0.2005 | 0.00758 | -0.1422 | -26.4512
-6.5 | -0.1394 | 0.00677 | -0.1423 | -20.5908
-6 | -0.0781 | 0.00621 | -0.1426 | -12.5765
-5.5 | -0.017 | 0.00581 | -0.1428 | -2.926
-5 | 0.0439 | 0.00563 | -0.1431 | 7.7975
-4.5 | 0.1045 | 0.00526 | -0.1435 | 19.8669
-4 | 0.1649 | 0.00503 | -0.1439 | 32.7833
-3.5 | 0.2253 | 0.00488 | -0.1443 | 46.168
-3 | 0.2854 | 0.00481 | -0.1447 | 59.3347
-2.5 | 0.3455 | 0.00468 | -0.1452 | 73.8248
-2 | 0.4052 | 0.00466 | -0.1457 | 86.9528
-1.5 | 0.4649 | 0.00459 | -0.1462 | 101.2854
-1 | 0.5244 | 0.00458 | -0.1467 | 114.4978
-0.5 | 0.5837 | 0.00456 | -0.1472 | 128.0044
0.5 | 0.702 | 0.00415 | -0.1486 | 169.1566
1 | 0.7605 | 0.00406 | -0.1492 | 187.3153
1.5 | 0.8183 | 0.00416 | -0.1495 | 196.7067
2 | 0.8753 | 0.0044 | -0.1495 | 198.9318
2.5 | 0.926 | 0.00524 | -0.1486 | 176.7176
4 | 1.0753 | 0.00785 | -0.145 | 136.9809
4.5 | 1.1265 | 0.00849 | -0.1439 | 132.6855
5 | 1.1796 | 0.00894 | -0.1431 | 131.9463
5.5 | 1.2325 | 0.00937 | -0.1421 | 131.5368
6 | 1.2852 | 0.00978 | -0.1411 | 131.411
6.5 | 1.3366 | 0.01025 | -0.1398 | 130.4

## 95. Re 7M Mach 0.50 (1)
BIGFOIL.COM POLAR EXPORT
NACA64-709 a=0.8
NACA64-709 a=0.8 |  |  |  | Cl Max: | 1.401 | at alpha= | 20 | deg
JavaFoil+Calcfoil stall+Eppler ext transition |  |  |  | L/D Max: | 209.065 | at alpha= | 1.5 | deg
Re: | 7000000 |  |  | Cd Min: | 0.00433 | at alpha= | 0 | deg
Mach: | 0.5 |  |  | Cl=0 at alpha= | -5.4359 | deg
|  |  |  | @ Cl=0.1, Cd= | 0.030659
|  |  |  | @ Cl=0.4, Cd= | 0.0058426
|  |  |  | @ Cl=0.6, Cd= | 0.0051082
alpha (deg) | Cl | Cd | Cm | Cl/Cd
-20 | -0.792 | 0.1506 | -0.073 | -5.26
-19.5 | -0.765 | 0.14694 | -0.074 | -5.209
-19 | -0.739 | 0.14345 | -0.074 | -5.15
-18.5 | -0.711 | 0.1375 | -0.074 | -5.171
-18 | -0.684 | 0.13052 | -0.073 | -5.237
-17.5 | -0.657 | 0.12406 | -0.073 | -5.294
-17 | -0.63 | 0.11619 | -0.074 | -5.422
-16.5 | -0.603 | 0.10929 | -0.074 | -5.516
-16 | -0.576 | 0.10379 | -0.075 | -5.55
-15.5 | -0.547 | 0.11125 | -0.072 | -4.921
-15 | -0.52 | 0.10247 | -0.072 | -5.079
-14.5 | -0.493 | 0.09462 | -0.073 | -5.216
-14 | -0.467 | 0.08842 | -0.075 | -5.281
-13.5 | -0.441 | 0.08203 | -0.077 | -5.37
-13 | -0.414 | 0.0763 | -0.079 | -5.427
-12.5 | -0.388 | 0.07052 | -0.082 | -5.502
-12 | -0.356 | 0.08265 | -0.068 | -4.313
-11.5 | -0.329 | 0.07428 | -0.069 | -4.436
-11 | -0.303 | 0.06805 | -0.07 | -4.446
-10.5 | -0.276 | 0.06312 | -0.074 | -4.373
-10 | -0.249 | 0.05806 | -0.077 | -4.294
-9.5 | -0.223 | 0.05355 | -0.081 | -4.16
-9 | -0.199 | 0.04373 | -0.095 | -4.554
-8.5 | -0.167 | 0.05682 | -0.066 | -2.932
-8 | -0.14 | 0.0518 | -0.066 | -2.694
-7.5 | -0.113 | 0.0474 | -0.069 | -2.377
-7 | -0.086 | 0.04378 | -0.071 | -1.959
-6.5 | -0.059 | 0.04122 | -0.073 | -1.427
-6 | -0.032 | 0.04128 | -0.067 | -0.768
-5.5 | -0.005 | 0.03897 | -0.067 | -0.123
-5 | 0.034 | 0.0373 | -0.065 | 0.925
-4.5 | 0.088 | 0.03443 | -0.071 | 2.543
-4 | 0.178 | 0.00615 | -0.147 | 28.962
-3.5 | 0.248 | 0.00607 | -0.147 | 40.94
-3 | 0.319 | 0.00598 | -0.148 | 53.288
-2.5 | 0.388 | 0.0059 | -0.148 | 65.732
-2 | 0.457 | 0.00557 | -0.149 | 81.962
-1.5 | 0.526 | 0.00552 | -0.149 | 95.275
-1 | 0.596 | 0.00511 | -0.15 | 116.601
-0.5 | 0.663 | 0.00508 | -0.15 | 130.583
0 | 0.73 | 0.00433 | -0.151 | 168.565
0.5 | 0.797 | 0.00438 | -0.151 | 181.92
1 | 0.864 | 0.0044 | -0.152 | 196.216
1.5 | 0.93 | 0.00445 | -0.152 | 209.065
2 | 0.997 | 0.00571 | -0.152 | 174.564
2.5 | 1.057 | 0.00596 | -0.153 | 177.275
3 | 1.118 | 0.00683 | -0.153 | 163.706
3.5 | 1.177 | 0.00762 | -0.154 | 154.555
4 | 1.231 | 0.01082 | -0.154 | 113.708
4.5 | 1.279 | 0.01148 | -0.154 | 111.403
5 | 1.314 | 0.01215 | -0.154 | 108.149
5.5 | 1.33 | 0.013 | -0.154 | 102.34
6 | 1.311 | 0.01396 | -0.155 | 93.91
6.5 | 1.145 | 0.01532 | -0.155 | 74.704
7 | 0.799 | 0.01628 | -0.155 | 49.053
7.5 | 0.679 | 0.05121 | -0.076 | 13.256
8 | 0.859 | 0.0178 | -0.155 | 48.242
8.5 | 0.887 | 0.0191 | -0.155 | 46.453
9 | 0.755 | 0.06258 | -0.076 | 12.058
9.5 | 0.947 | 0.02039 | -0.156 | 46.455
10 | 0.972 | 0.02288 | -0.155 | 42.472
10.5 | 0.832 | 0.07433 | -0.082 | 11.193
11 | 1.033 | 0.02348 | -0.156 | 44.005
11.5 | 1.059 | 0.0258 | -0.156 | 41.043
12 | 0.92 | 0.07862 | -0.101 | 11.697
12.5 | 0.939 | 0.08834 | -0.096 | 10.635
13 | 0.959 | 0.08964 | -0.09 | 10.701
13.5 | 0.983 | 0.09672 | -0.088 | 10.162
14 | 1.018 | 0.09863 | -0.101 | 10.322
14.5 | 1.038 | 0.11032 | -0.096 | 9.406
15 | 1.059 | 0.10811 | -0.093 | 9.791
15.5 | 1.093 | 0.11016 | -0.103 | 9.92
16 | 1.136 | 0.10734 | -0.115 | 10.587
16.5 | 1.132 | 0.12278 | -0.095 | 9.222
17 | 1.16 | 0.12653 | -0.099 | 9.169
17.5 | 1.204 | 0.12281 | -0.113 | 9.804
18 | 1.268 | 0.10576 | -0.129 | 11.986
18.5 | 1.232 | 0.13826 | -0.101 | 8.911
19 | 1.275 | 0.13328 | -0.113 | 9.566
19.5 | 1.378 | 0.09411 | -0.139 | 14.647
20 | 1.401 | 0.10039 | -0.138 | 13.96

## 96. Re 7M Mach 0.50 (2)
BIGFOIL.COM POLAR EXPORT
NACA64-709 a=0.8
NACA64-709 a=0.8 |  |  |  | Cl Max: | 1.4889 | at alpha= | 7.5 | deg
XFOIL ncrit=9 |  |  |  | L/D Max: | 215.866 | at alpha= | 2 | deg
Re: | 7000000 |  |  | Cd Min: | 0.24861 | at alpha= | -20 | deg
Mach: | 0.5 |  |  | Cl=0 at alpha= | -5.5469 | deg
|  |  |  | @ Cl=0.1, Cd= | 0.014987
|  |  |  | @ Cl=0.4, Cd= | 0.004943
|  |  |  | @ Cl=0.6, Cd= | 0.0047893
alpha (deg) | Cl | Cd | Cm | Cl/Cd
-20 | -0.5589 | 0.24861 | -0.0068 | -2.2481
-19.5 | -0.5354 | 0.24027 | -0.0119 | -2.2283
-19 | -0.5121 | 0.23249 | -0.017 | -2.2027
-18.5 | -0.4889 | 0.22468 | -0.022 | -2.176
-18 | -0.4656 | 0.21694 | -0.027 | -2.1462
-17.5 | -0.4421 | 0.20906 | -0.032 | -2.1147
-17 | -0.4186 | 0.20115 | -0.037 | -2.081
-16.5 | -0.3959 | 0.19319 | -0.0417 | -2.0493
-16 | -0.3731 | 0.18551 | -0.0465 | -2.0112
-15.5 | -0.3503 | 0.17768 | -0.0513 | -1.9715
-15 | -0.3302 | 0.16901 | -0.0561 | -1.9537
-14.5 | -0.3085 | 0.1611 | -0.0608 | -1.915
-14 | -0.2867 | 0.15343 | -0.0655 | -1.8686
-13.5 | -0.2626 | 0.14702 | -0.0699 | -1.7862
-13 | -0.2424 | 0.13947 | -0.0742 | -1.738
-12.5 | -0.2202 | 0.13222 | -0.0782 | -1.6654
-12 | -0.1989 | 0.12522 | -0.0825 | -1.5884
-11.5 | -0.1825 | 0.11736 | -0.0867 | -1.555
-11 | -0.1634 | 0.11035 | -0.0907 | -1.4807
-10.5 | -0.1463 | 0.10321 | -0.0944 | -1.4175
-10 | -0.1307 | 0.09595 | -0.0982 | -1.3622
-9.5 | -0.1138 | 0.08933 | -0.1018 | -1.2739
-9 | -0.0981 | 0.08277 | -0.1053 | -1.1852
-8.5 | -0.0808 | 0.07695 | -0.1084 | -1.05
-8 | -0.0645 | 0.07114 | -0.1114 | -0.90666
-7.5 | -0.0525 | 0.06495 | -0.1144 | -0.80831
-7 | -0.0472 | 0.05877 | -0.1166 | -0.80313
-6.5 | -0.0478 | 0.05221 | -0.1197 | -0.91553
-6 | -0.0309 | 0.04317 | -0.1317 | -0.71577
-5.5 | 0.0032 | 0.03282 | -0.146 | 0.097502
-5 | 0.0518 | 0.02321 | -0.1552 | 2.2318
-4.5 | 0.111 | 0.01311 | -0.1615 | 8.4668
-4 | 0.1766 | 0.00632 | -0.164 | 27.943
-3.5 | 0.2482 | 0.00549 | -0.1639 | 45.2095
-3 | 0.3192 | 0.00515 | -0.1639 | 61.9806
-2.5 | 0.3893 | 0.00496 | -0.1641 | 78.4879
-2 | 0.4586 | 0.00485 | -0.1644 | 94.5567
-1.5 | 0.5272 | 0.00481 | -0.1648 | 109.605
-1 | 0.5954 | 0.00479 | -0.1653 | 124.3006
-0.5 | 0.6632 | 0.00478 | -0.1658 | 138.7448
0 | 0.7311 | 0.00467 | -0.1665 | 156.5525
0.5 | 0.7988 | 0.00443 | -0.1673 | 180.316
1 | 0.8658 | 0.00427 | -0.1679 | 202.7635
1.5 | 0.9324 | 0.00434 | -0.1682 | 214.8387
2 | 0.9973 | 0.00462 | -0.1679 | 215.8658
2.5 | 1.0557 | 0.0053 | -0.1664 | 199.1887
3 | 1.1015 | 0.00671 | -0.1627 | 164.158
3.5 | 1.1476 | 0.00798 | -0.1588 | 143.8095
4 | 1.1963 | 0.00899 | -0.155 | 133.0701
4.5 | 1.2494 | 0.00967 | -0.1516 | 129.2037
5 | 1.3009 | 0.0102 | -0.1474 | 127.5392
5.5 | 1.3454 | 0.01085 | -0.1419 | 124
6 | 1.3911 | 0.01165 | -0.1365 | 119.4077
6.5 | 1.436 | 0.01263 | -0.1308 | 113.6975
7 | 1.472 | 0.01375 | -0.1234 | 107.0545
7.5 | 1.4889 | 0.01656 | -0.1137 | 89.9094
8 | 1.4824 | 0.02135 | -0.1023 | 69.4333
8.5 | 1.4776 | 0.02861 | -0.0925 | 51.6463
9 | 1.4614 | 0.03741 | -0.0845 | 39.0644
9.5 | 1.4293 | 0.04706 | -0.0787 | 30.3719
10 | 1.3911 | 0.05804 | -0.0764 | 23.968
10.5 | 1.3512 | 0.0708 | -0.0781 | 19.0847
11 | 1.3125 | 0.08537 | -0.0835 | 15.3743
11.5 | 1.2773 | 0.10161 | -0.0925 | 12.5706
12 | 1.2487 | 0.11931 | -0.1041 | 10.466
12.5 | 1.2307 | 0.13829 | -0.1167 | 8.8994

## 97. Re 8M Mach 0.00 (1)
BIGFOIL.COM POLAR EXPORT
NACA64-709 a=0.8
NACA64-709 a=0.8 |  |  |  | Cl Max: | 1.319 | at alpha= | 7.5 | deg
JavaFoil+Calcfoil stall+Eppler ext transition |  |  |  | L/D Max: | 210.071 | at alpha= | 2.5 | deg
Re: | 8000000 |  |  | Cd Min: | 0.00421 | at alpha= | 1.5 | deg
Mach: | 0 |  |  | Cl=0 at alpha= | -5.4091 | deg
|  |  |  | @ Cl=0.1, Cd= | 0.0060528
|  |  |  | @ Cl=0.4, Cd= | 0.0055475
|  |  |  | @ Cl=0.6, Cd= | 0.0045511
alpha (deg) | Cl | Cd | Cm | Cl/Cd
-17 | -0.218 | 0.12775 | -0.056 | -1.703
-16.5 | -0.229 | 0.12185 | -0.056 | -1.875
-16 | -0.24 | 0.11631 | -0.056 | -2.061
-15.5 | -0.251 | 0.10928 | -0.057 | -2.297
-15 | -0.262 | 0.10393 | -0.057 | -2.522
-14.5 | -0.273 | 0.09836 | -0.057 | -2.775
-14 | -0.283 | 0.09355 | -0.057 | -3.027
-13.5 | -0.292 | 0.0886 | -0.057 | -3.301
-13 | -0.301 | 0.08377 | -0.057 | -3.587
-12.5 | -0.307 | 0.08006 | -0.058 | -3.832
-12 | -0.309 | 0.07613 | -0.057 | -4.06
-11.5 | -0.306 | 0.07234 | -0.056 | -4.232
-11 | -0.301 | 0.06791 | -0.058 | -4.431
-10.5 | -0.292 | 0.06424 | -0.058 | -4.548
-10 | -0.28 | 0.06026 | -0.058 | -4.649
-9.5 | -0.264 | 0.05694 | -0.059 | -4.643
-9 | -0.245 | 0.05448 | -0.057 | -4.489
-8.5 | -0.221 | 0.05173 | -0.057 | -4.274
-8 | -0.194 | 0.0483 | -0.059 | -4.015
-7.5 | -0.164 | 0.0436 | -0.067 | -3.755
-7 | -0.129 | 0.04145 | -0.067 | -3.113
-6.5 | -0.113 | 0.00637 | -0.125 | -17.699
-6 | -0.063 | 0.00632 | -0.126 | -9.919
-5.5 | -0.01 | 0.00626 | -0.126 | -1.554
-5 | 0.045 | 0.00613 | -0.126 | 7.419
-4.5 | 0.102 | 0.00605 | -0.127 | 16.925
-4 | 0.161 | 0.00581 | -0.127 | 27.621
-3.5 | 0.22 | 0.00573 | -0.128 | 38.318
-3 | 0.279 | 0.00564 | -0.128 | 49.428
-2.5 | 0.338 | 0.0056 | -0.129 | 60.378
-2 | 0.397 | 0.00555 | -0.129 | 71.561
-1.5 | 0.456 | 0.0055 | -0.129 | 82.963
-1 | 0.516 | 0.00548 | -0.13 | 94.197
-0.5 | 0.575 | 0.00463 | -0.13 | 124.221
0 | 0.632 | 0.00445 | -0.131 | 142.171
0.5 | 0.691 | 0.00448 | -0.131 | 154.164
1 | 0.749 | 0.00453 | -0.131 | 165.182
1.5 | 0.807 | 0.00421 | -0.132 | 191.756
2 | 0.865 | 0.00425 | -0.132 | 203.225
2.5 | 0.918 | 0.00437 | -0.133 | 210.071
3 | 0.974 | 0.00485 | -0.133 | 200.612
3.5 | 1.028 | 0.00522 | -0.133 | 196.861
4 | 1.081 | 0.00564 | -0.134 | 191.528
4.5 | 1.13 | 0.00921 | -0.134 | 122.754
5 | 1.177 | 0.00963 | -0.134 | 122.284
5.5 | 1.22 | 0.01003 | -0.135 | 121.722
6 | 1.259 | 0.01044 | -0.135 | 120.59
6.5 | 1.29 | 0.01091 | -0.135 | 118.208
7 | 1.309 | 0.01142 | -0.135 | 114.655
7.5 | 1.319 | 0.012 | -0.136 | 109.889
8 | 1.319 | 0.01265 | -0.136 | 104.312
8.5 | 1.309 | 0.01319 | -0.136 | 99.215
9 | 1.289 | 0.01388 | -0.136 | 92.886
9.5 | 1.26 | 0.01473 | -0.137 | 85.494
10 | 1.222 | 0.01554 | -0.137 | 78.644
10.5 | 1.177 | 0.01615 | -0.137 | 72.91
11 | 1.127 | 0.01703 | -0.137 | 66.176
11.5 | 1.072 | 0.01801 | -0.137 | 59.513
12 | 1.014 | 0.01912 | -0.137 | 53.049
12.5 | 0.949 | 0.02147 | -0.136 | 44.209

## 98. Re 8M Mach 0.00 (2)
BIGFOIL.COM POLAR EXPORT
NACA64-709 a=0.8
NACA64-709 a=0.8 |  |  |  | Cl Max: | 1.8671 | at alpha= | 17.5 | deg
XFOIL ncrit=9 |  |  |  | L/D Max: | 191.066 | at alpha= | 2 | deg
Re: | 8000000 |  |  | Cd Min: | 0.09107 | at alpha= | 20 | deg
Mach: | 0 |  |  | Cl=0 at alpha= | -5.399 | deg
|  |  |  | @ Cl=0.1, Cd= | 0.0050095
|  |  |  | @ Cl=0.4, Cd= | 0.0045221
|  |  |  | @ Cl=0.6, Cd= | 0.0044106
alpha (deg) | Cl | Cd | Cm | Cl/Cd
-13.5 | -0.8622 | 0.02385 | -0.1252 | -36.1509
-13 | -0.8254 | 0.02019 | -0.1267 | -40.8816
-12.5 | -0.7808 | 0.01767 | -0.1278 | -44.1879
-12 | -0.7329 | 0.01546 | -0.1288 | -47.4062
-11.5 | -0.6853 | 0.01257 | -0.1299 | -54.5187
-11 | -0.6332 | 0.01082 | -0.1306 | -58.5213
-10.5 | -0.5792 | 0.00969 | -0.1313 | -59.773
-10 | -0.5236 | 0.00909 | -0.1318 | -57.6018
-9.5 | -0.4675 | 0.00859 | -0.1324 | -54.4237
-9 | -0.411 | 0.00821 | -0.1329 | -50.0609
-8.5 | -0.3543 | 0.00789 | -0.1335 | -44.9049
-7.5 | -0.2408 | 0.0068 | -0.1347 | -35.4118
-7 | -0.1838 | 0.00619 | -0.1353 | -29.6931
-6.5 | -0.1265 | 0.0058 | -0.1358 | -21.8103
-6 | -0.069 | 0.00554 | -0.1364 | -12.4549
-5.5 | -0.0116 | 0.0054 | -0.137 | -2.1481
-5 | 0.0458 | 0.00532 | -0.1375 | 8.609
-4.5 | 0.1034 | 0.00499 | -0.1381 | 20.7214
-4 | 0.161 | 0.00481 | -0.1386 | 33.4719
-3.5 | 0.2185 | 0.00471 | -0.1392 | 46.3907
-3 | 0.276 | 0.00464 | -0.1397 | 59.4828
-2.5 | 0.3335 | 0.00455 | -0.1402 | 73.2967
-2 | 0.3909 | 0.00453 | -0.1407 | 86.2914
-1.5 | 0.4483 | 0.00448 | -0.1413 | 100.067
-1 | 0.5055 | 0.00446 | -0.1418 | 113.3408
-0.5 | 0.5623 | 0.00449 | -0.1422 | 125.2339
0 | 0.6193 | 0.00437 | -0.1428 | 141.7162
0.5 | 0.6762 | 0.00418 | -0.1435 | 161.7703
1 | 0.7326 | 0.00403 | -0.1441 | 181.7866
1.5 | 0.7879 | 0.00416 | -0.1444 | 189.399
2 | 0.8426 | 0.00441 | -0.1445 | 191.0658
2.5 | 0.8908 | 0.00537 | -0.1436 | 165.8845
3.5 | 0.9899 | 0.00687 | -0.1423 | 144.0902
4 | 1.0402 | 0.00749 | -0.1416 | 138.8785
4.5 | 1.0907 | 0.00805 | -0.141 | 135.4907
5 | 1.142 | 0.00848 | -0.1405 | 134.6698
5.5 | 1.1936 | 0.00884 | -0.1401 | 135.0226
6 | 1.2449 | 0.00919 | -0.1397 | 135.4625
6.5 | 1.2949 | 0.00961 | -0.139 | 134.7451
7 | 1.3447 | 0.00996 | -0.1384 | 135.01
7.5 | 1.39 | 0.01024 | -0.1368 | 135.7422
8 | 1.4364 | 0.01084 | -0.1356 | 132.5092
8.5 | 1.4813 | 0.01149 | -0.134 | 128.9208
9 | 1.5264 | 0.01207 | -0.1326 | 126.4623
9.5 | 1.5685 | 0.01278 | -0.1307 | 122.7308
10 | 1.6078 | 0.01356 | -0.1282 | 118.5693
10.5 | 1.6375 | 0.01435 | -0.1239 | 114.1115
11 | 1.6649 | 0.01533 | -0.1194 | 108.604
11.5 | 1.6926 | 0.01645 | -0.1153 | 102.8936
12 | 1.7198 | 0.01772 | -0.1113 | 97.0542
12.5 | 1.7446 | 0.01922 | -0.1073 | 90.77
13 | 1.7662 | 0.02105 | -0.103 | 83.905
13.5 | 1.7862 | 0.02309 | -0.0989 | 77.3582
14 | 1.7993 | 0.02582 | -0.0942 | 69.6863
14.5 | 1.8059 | 0.02923 | -0.0894 | 61.7824
15 | 1.8178 | 0.03232 | -0.0857 | 56.2438
15.5 | 1.8378 | 0.03469 | -0.0831 | 52.9778
16 | 1.8445 | 0.03856 | -0.08 | 47.8345
16.5 | 1.8552 | 0.04223 | -0.0777 | 43.9309
17 | 1.8616 | 0.04663 | -0.0757 | 39.9228
17.5 | 1.8671 | 0.05142 | -0.0743 | 36.3108
18 | 1.8607 | 0.05808 | -0.0733 | 32.0368
18.5 | 1.8571 | 0.06479 | -0.0733 | 28.6634
19 | 1.8507 | 0.07234 | -0.0741 | 25.5834
19.5 | 1.8409 | 0.08085 | -0.0758 | 22.7693
20 | 1.8239 | 0.09107 | -0.0788 | 20.0275

## 99. Re 8M Mach 0.10 (1)
BIGFOIL.COM POLAR EXPORT
NACA64-709 a=0.8
NACA64-709 a=0.8 |  |  |  | Cl Max: | 1.319 | at alpha= | 7.5 | deg
JavaFoil+Calcfoil stall+Eppler ext transition |  |  |  | L/D Max: | 211.531 | at alpha= | 2.5 | deg
Re: | 8000000 |  |  | Cd Min: | 0.00421 | at alpha= | 1.5 | deg
Mach: | 0.1 |  |  | Cl=0 at alpha= | -5.4107 | deg
|  |  |  | @ Cl=0.1, Cd= | 0.0060563
|  |  |  | @ Cl=0.4, Cd= | 0.0055493
|  |  |  | @ Cl=0.6, Cd= | 0.0045531
alpha (deg) | Cl | Cd | Cm | Cl/Cd
-17 | -0.18 | 0.12885 | -0.057 | -1.398
-16.5 | -0.192 | 0.1237 | -0.056 | -1.554
-16 | -0.205 | 0.11667 | -0.056 | -1.756
-15.5 | -0.218 | 0.11054 | -0.057 | -1.971
-15 | -0.231 | 0.10447 | -0.057 | -2.21
-14.5 | -0.244 | 0.09933 | -0.057 | -2.454
-14 | -0.256 | 0.09367 | -0.058 | -2.736
-13.5 | -0.268 | 0.08898 | -0.058 | -3.012
-13 | -0.279 | 0.08431 | -0.058 | -3.305
-12.5 | -0.288 | 0.07983 | -0.058 | -3.602
-12 | -0.293 | 0.07577 | -0.058 | -3.861
-11.5 | -0.292 | 0.07228 | -0.057 | -4.043
-11 | -0.289 | 0.06745 | -0.058 | -4.289
-10.5 | -0.283 | 0.06434 | -0.057 | -4.394
-10 | -0.273 | 0.06087 | -0.057 | -4.48
-9.5 | -0.259 | 0.0574 | -0.059 | -4.511
-9 | -0.241 | 0.05471 | -0.057 | -4.4
-8.5 | -0.219 | 0.05182 | -0.058 | -4.219
-8 | -0.192 | 0.04871 | -0.059 | -3.949
-7.5 | -0.163 | 0.04399 | -0.066 | -3.701
-7 | -0.129 | 0.0418 | -0.066 | -3.077
-6.5 | -0.113 | 0.00641 | -0.126 | -17.589
-6 | -0.063 | 0.00634 | -0.126 | -9.899
-5.5 | -0.01 | 0.00626 | -0.127 | -1.56
-5 | 0.046 | 0.00617 | -0.127 | 7.398
-4.5 | 0.103 | 0.00605 | -0.128 | 16.994
-4 | 0.161 | 0.0058 | -0.128 | 27.79
-3.5 | 0.221 | 0.00572 | -0.128 | 38.584
-3 | 0.28 | 0.00569 | -0.129 | 49.238
-2.5 | 0.34 | 0.00561 | -0.129 | 60.543
-2 | 0.399 | 0.00555 | -0.13 | 71.872
-1.5 | 0.458 | 0.00551 | -0.13 | 83.148
-1 | 0.519 | 0.00548 | -0.13 | 94.622
-0.5 | 0.578 | 0.00461 | -0.131 | 125.417
0 | 0.636 | 0.00446 | -0.131 | 142.521
0.5 | 0.694 | 0.00452 | -0.132 | 153.45
1 | 0.753 | 0.00456 | -0.132 | 164.999
1.5 | 0.811 | 0.00421 | -0.132 | 192.414
2 | 0.869 | 0.00425 | -0.133 | 204.431
2.5 | 0.923 | 0.00436 | -0.133 | 211.531
3 | 0.979 | 0.00485 | -0.134 | 201.586
3.5 | 1.033 | 0.00521 | -0.134 | 198.214
4 | 1.086 | 0.0073 | -0.134 | 148.667
4.5 | 1.136 | 0.00928 | -0.135 | 122.411
5 | 1.182 | 0.0097 | -0.135 | 121.838
5.5 | 1.225 | 0.01009 | -0.135 | 121.406
6 | 1.264 | 0.01052 | -0.136 | 120.078
6.5 | 1.293 | 0.01103 | -0.136 | 117.291
7 | 1.311 | 0.01152 | -0.136 | 113.806
7.5 | 1.319 | 0.01212 | -0.136 | 108.875
8 | 1.316 | 0.01278 | -0.137 | 103.032
8.5 | 1.302 | 0.01337 | -0.137 | 97.45
9 | 1.278 | 0.01409 | -0.137 | 90.734
9.5 | 1.243 | 0.01495 | -0.137 | 83.149
10 | 1.199 | 0.01579 | -0.137 | 75.949
10.5 | 1.149 | 0.01641 | -0.137 | 70.004
11 | 1.091 | 0.01733 | -0.138 | 62.969
11.5 | 1.03 | 0.01836 | -0.138 | 56.093
12 | 0.966 | 0.01947 | -0.137 | 49.601
12.5 | 0.9 | 0.02067 | -0.137 | 43.57

## 100. Re 8M Mach 0.10 (2)
BIGFOIL.COM POLAR EXPORT
NACA64-709 a=0.8
NACA64-709 a=0.8 |  |  |  | Cl Max: | 1.8476 | at alpha= | 17.5 | deg
XFOIL ncrit=9 |  |  |  | L/D Max: | 192.177 | at alpha= | 2 | deg
Re: | 8000000 |  |  | Cd Min: | 0.1052 | at alpha= | 20 | deg
Mach: | 0.1 |  |  | Cl=0 at alpha= | -5.3929 | deg
|  |  |  | @ Cl=0.1, Cd= | 0.0050298
|  |  |  | @ Cl=0.4, Cd= | 0.0045152
|  |  |  | @ Cl=0.6, Cd= | 0.0043969
alpha (deg) | Cl | Cd | Cm | Cl/Cd
-11.5 | -0.6861 | 0.01611 | -0.131 | -42.5885
-11 | -0.6396 | 0.01235 | -0.1323 | -51.7895
-10.5 | -0.5863 | 0.01048 | -0.133 | -55.9447
-10 | -0.5306 | 0.00948 | -0.1334 | -55.9705
-9.5 | -0.4738 | 0.00883 | -0.1339 | -53.658
-9 | -0.4164 | 0.00838 | -0.1343 | -49.6897
-8.5 | -0.3589 | 0.00803 | -0.1348 | -44.6949
-7.5 | -0.2439 | 0.00706 | -0.1357 | -34.5467
-7 | -0.1864 | 0.0063 | -0.1363 | -29.5873
-6.5 | -0.1284 | 0.00587 | -0.1368 | -21.8739
-6 | -0.0704 | 0.00558 | -0.1373 | -12.6165
-5.5 | -0.0124 | 0.00542 | -0.1378 | -2.2878
-5 | 0.0455 | 0.00533 | -0.1383 | 8.5366
-4.5 | 0.1036 | 0.00501 | -0.1389 | 20.6786
-4 | 0.1616 | 0.00482 | -0.1394 | 33.527
-3.5 | 0.2196 | 0.00472 | -0.1399 | 46.5254
-3 | 0.2774 | 0.00465 | -0.1405 | 59.6559
-2.5 | 0.3353 | 0.00456 | -0.141 | 73.5307
-1.5 | 0.4508 | 0.00448 | -0.142 | 100.625
-1 | 0.5084 | 0.00447 | -0.1425 | 113.736
-0.5 | 0.5656 | 0.00449 | -0.143 | 125.9688
0.5 | 0.6801 | 0.00418 | -0.1443 | 162.7033
1 | 0.7368 | 0.00404 | -0.1449 | 182.3762
2 | 0.8475 | 0.00441 | -0.1453 | 192.1769
2.5 | 0.8959 | 0.00538 | -0.1444 | 166.5242
3.5 | 0.9954 | 0.0069 | -0.1429 | 144.2609
4 | 1.0458 | 0.00754 | -0.1422 | 138.7003
4.5 | 1.0966 | 0.0081 | -0.1415 | 135.3827
5 | 1.1482 | 0.00853 | -0.141 | 134.6073
5.5 | 1.2001 | 0.00889 | -0.1405 | 134.9944
6 | 1.2517 | 0.00924 | -0.14 | 135.4654
6.5 | 1.3021 | 0.00967 | -0.1393 | 134.6536
7 | 1.3518 | 0.01006 | -0.1385 | 134.3738
7.5 | 1.3969 | 0.01037 | -0.1368 | 134.7059
8 | 1.4436 | 0.01097 | -0.1354 | 131.5953
8.5 | 1.4889 | 0.01161 | -0.1338 | 128.2429
9 | 1.5336 | 0.01223 | -0.1321 | 125.3966
9.5 | 1.575 | 0.013 | -0.1298 | 121.1538
10 | 1.6107 | 0.01379 | -0.1264 | 116.802
10.5 | 1.6391 | 0.01464 | -0.1217 | 111.9604
11 | 1.6671 | 0.01573 | -0.1172 | 105.9822
11.5 | 1.6943 | 0.01699 | -0.1129 | 99.7234
12 | 1.7207 | 0.01841 | -0.1088 | 93.4655
12.5 | 1.7444 | 0.02012 | -0.1045 | 86.6998
13 | 1.7636 | 0.02226 | -0.0999 | 79.2273
13.5 | 1.7792 | 0.02481 | -0.0953 | 71.713
14 | 1.7839 | 0.02847 | -0.0899 | 62.6589
14.5 | 1.7993 | 0.03128 | -0.0862 | 57.5224
15 | 1.8123 | 0.03442 | -0.0827 | 52.6525
15.5 | 1.8305 | 0.03717 | -0.0802 | 49.2467
16 | 1.8343 | 0.04161 | -0.0771 | 44.0832
16.5 | 1.8423 | 0.0459 | -0.075 | 40.1373
17 | 1.8455 | 0.05103 | -0.0734 | 36.165
17.5 | 1.8476 | 0.05667 | -0.0724 | 32.6028
18 | 1.8362 | 0.0645 | -0.0722 | 28.4682
18.5 | 1.827 | 0.07263 | -0.0731 | 25.1549
19 | 1.8143 | 0.08178 | -0.0751 | 22.1851
19.5 | 1.7977 | 0.09219 | -0.0783 | 19.4999
20 | 1.7698 | 0.1052 | -0.0834 | 16.8232

## 101. Re 8M Mach 0.25 (1)
BIGFOIL.COM POLAR EXPORT
NACA64-709 a=0.8
NACA64-709 a=0.8 |  |  |  | Cl Max: | 1.318 | at alpha= | 7 | deg
JavaFoil+Calcfoil stall+Eppler ext transition |  |  |  | L/D Max: | 214.319 | at alpha= | 2.5 | deg
Re: | 8000000 |  |  | Cd Min: | 0.00421 | at alpha= | 1 | deg
Mach: | 0.25 |  |  | Cl=0 at alpha= | -5.4107 | deg
|  |  |  | @ Cl=0.1, Cd= | 0.0059563
|  |  |  | @ Cl=0.4, Cd= | 0.0055715
|  |  |  | @ Cl=0.6, Cd= | 0.07834
alpha (deg) | Cl | Cd | Cm | Cl/Cd
-14.5 | -0.052 | 0.10019 | -0.06 | -0.518
-14 | -0.049 | 0.09586 | -0.06 | -0.511
-13.5 | -0.046 | 0.08938 | -0.06 | -0.517
-13 | -0.043 | 0.08517 | -0.06 | -0.509
-12.5 | -0.088 | 0.08182 | -0.06 | -1.071
-12 | -0.134 | 0.07645 | -0.061 | -1.749
-11.5 | -0.162 | 0.0729 | -0.06 | -2.22
-11 | -0.183 | 0.0688 | -0.06 | -2.666
-10.5 | -0.199 | 0.06495 | -0.061 | -3.064
-10 | -0.208 | 0.06162 | -0.06 | -3.381
-9.5 | -0.211 | 0.05832 | -0.059 | -3.619
-9 | -0.207 | 0.05514 | -0.059 | -3.755
-8.5 | -0.196 | 0.05288 | -0.058 | -3.707
-8 | -0.178 | 0.04986 | -0.059 | -3.579
-7.5 | -0.155 | 0.04589 | -0.062 | -3.37
-7 | -0.125 | 0.04337 | -0.063 | -2.878
-6.5 | -0.09 | 0.04054 | -0.065 | -2.219
-6 | -0.051 | 0.03778 | -0.07 | -1.345
-5.5 | -0.01 | 0.00634 | -0.13 | -1.552
-5 | 0.046 | 0.00624 | -0.131 | 7.431
-4.5 | 0.105 | 0.00593 | -0.131 | 17.68
-4 | 0.165 | 0.00585 | -0.131 | 28.207
-3.5 | 0.226 | 0.00576 | -0.132 | 39.26
-3 | 0.288 | 0.0057 | -0.132 | 50.46
-2.5 | 0.349 | 0.00563 | -0.133 | 61.927
-2 | 0.41 | 0.00556 | -0.133 | 73.716
-1.5 | 0.471 | 0.00556 | -0.134 | 84.716
-1 | 0.533 | 0.0055 | -0.134 | 96.885
-0.5 | 0.594 | 0.00448 | -0.134 | 132.355
0 | 0.653 | 0.00447 | -0.135 | 146.033
0.5 | 0.713 | 0.00455 | -0.135 | 156.67
1 | 0.773 | 0.00421 | -0.136 | 183.544
1.5 | 0.833 | 0.00422 | -0.136 | 197.332
2 | 0.893 | 0.0043 | -0.137 | 207.813
2.5 | 0.948 | 0.00442 | -0.137 | 214.319
3 | 1.005 | 0.00495 | -0.137 | 203.132
3.5 | 1.06 | 0.00535 | -0.138 | 198.063
4 | 1.114 | 0.00758 | -0.138 | 146.872
4.5 | 1.164 | 0.00957 | -0.138 | 121.606
5 | 1.21 | 0.01004 | -0.139 | 120.49
5.5 | 1.251 | 0.01048 | -0.139 | 119.41
6 | 1.287 | 0.011 | -0.139 | 116.974
6.5 | 1.311 | 0.01152 | -0.139 | 113.771
7 | 1.318 | 0.01216 | -0.14 | 108.366
7.5 | 1.31 | 0.01282 | -0.14 | 102.19
8 | 1.284 | 0.01367 | -0.14 | 93.974
8.5 | 1.241 | 0.01441 | -0.14 | 86.149
9 | 1.18 | 0.01525 | -0.14 | 77.359
9.5 | 1.101 | 0.01615 | -0.141 | 68.158
10 | 1.004 | 0.01739 | -0.14 | 57.725
10.5 | 0.897 | 0.01814 | -0.141 | 49.42
11 | 0.777 | 0.01945 | -0.14 | 39.926
11.5 | 0.639 | 0.02368 | -0.137 | 27
12 | 0.433 | 0.07834 | -0.081 | 5.53

## 102. Re 8M Mach 0.25 (2)
BIGFOIL.COM POLAR EXPORT
NACA64-709 a=0.8
NACA64-709 a=0.8 |  |  |  | Cl Max: | 1.7267 | at alpha= | 12.5 | deg
XFOIL ncrit=9 |  |  |  | L/D Max: | 197.05 | at alpha= | 2 | deg
Re: | 8000000 |  |  | Cd Min: | 0.27604 | at alpha= | 20 | deg
Mach: | 0.25 |  |  | Cl=0 at alpha= | -5.3586 | deg
|  |  |  | @ Cl=0.1, Cd= | 0.0051977
|  |  |  | @ Cl=0.4, Cd= | 0.0045726
|  |  |  | @ Cl=0.6, Cd= | 0.0044553
alpha (deg) | Cl | Cd | Cm | Cl/Cd
-20 | -0.5224 | 0.23099 | -0.0081 | -2.2616
-19.5 | -0.4964 | 0.22325 | -0.0148 | -2.2235
-19 | -0.4789 | 0.21695 | -0.0185 | -2.2074
-18.5 | -0.4601 | 0.21013 | -0.0226 | -2.1896
-17.5 | -0.4221 | 0.19637 | -0.031 | -2.1495
-17 | -0.4031 | 0.1893 | -0.0352 | -2.1294
-16.5 | -0.3851 | 0.18196 | -0.0393 | -2.1164
-15 | -0.3355 | 0.15779 | -0.0521 | -2.1262
-14.5 | -0.3178 | 0.15076 | -0.0561 | -2.108
-13.5 | -0.2755 | 0.13948 | -0.0636 | -1.9752
-13 | -0.2615 | 0.13184 | -0.0675 | -1.9835
-12.5 | -0.2427 | 0.12536 | -0.071 | -1.936
-12 | -0.2254 | 0.11894 | -0.0745 | -1.8951
-11.5 | -0.2226 | 0.10857 | -0.0788 | -2.0503
-11 | -0.2176 | 0.09938 | -0.0828 | -2.1896
-10.5 | -0.2022 | 0.09346 | -0.0859 | -2.1635
-10 | -0.1965 | 0.08569 | -0.0896 | -2.2931
-9.5 | -0.1678 | 0.08297 | -0.0918 | -2.0224
-8.5 | -0.3836 | 0.01059 | -0.1419 | -36.2229
-8 | -0.3234 | 0.00911 | -0.142 | -35.4995
-7.5 | -0.2617 | 0.00838 | -0.142 | -31.2291
-7 | -0.2002 | 0.00781 | -0.1421 | -25.6338
-6.5 | -0.1397 | 0.00643 | -0.1424 | -21.7263
-6 | -0.0784 | 0.00593 | -0.1426 | -13.2209
-5.5 | -0.0172 | 0.0056 | -0.1428 | -3.0714
-5 | 0.0436 | 0.00543 | -0.1431 | 8.0295
-4.5 | 0.1043 | 0.00518 | -0.1435 | 20.1351
-4 | 0.1649 | 0.00492 | -0.1439 | 33.5163
-3.5 | 0.2252 | 0.00478 | -0.1443 | 47.113
-3 | 0.2853 | 0.00473 | -0.1447 | 60.3171
-2.5 | 0.3454 | 0.0046 | -0.1452 | 75.087
-2 | 0.4052 | 0.00457 | -0.1457 | 88.6652
-1.5 | 0.465 | 0.00451 | -0.1462 | 103.1042
-1 | 0.5245 | 0.0045 | -0.1467 | 116.5556
0 | 0.6426 | 0.00443 | -0.1478 | 145.0564
0.5 | 0.7019 | 0.00422 | -0.1485 | 166.327
1 | 0.7605 | 0.00407 | -0.1492 | 186.855
1.5 | 0.8181 | 0.00418 | -0.1494 | 195.7177
2 | 0.8749 | 0.00444 | -0.1495 | 197.0495
2.5 | 0.9241 | 0.00543 | -0.1484 | 170.1842
3 | 0.9751 | 0.00623 | -0.1474 | 156.5169
3.5 | 1.025 | 0.00709 | -0.1463 | 144.5698
4 | 1.0767 | 0.00775 | -0.1453 | 138.929
4.5 | 1.1286 | 0.00835 | -0.1443 | 135.1617
5 | 1.1823 | 0.00875 | -0.1435 | 135.12
5.5 | 1.2355 | 0.00917 | -0.1426 | 134.7328
6 | 1.2882 | 0.00959 | -0.1416 | 134.3274
6.5 | 1.3403 | 0.01003 | -0.1404 | 133.6291
7 | 1.3902 | 0.01057 | -0.1388 | 131.5232
7.5 | 1.4349 | 0.01096 | -0.1361 | 130.9215
8 | 1.4807 | 0.01168 | -0.1336 | 126.7723
8.5 | 1.5257 | 0.0124 | -0.1309 | 123.0403
9 | 1.5592 | 0.01323 | -0.126 | 117.8534
9.5 | 1.5901 | 0.01423 | -0.1207 | 111.7428
10 | 1.6209 | 0.01543 | -0.1158 | 105.0486
10.5 | 1.6497 | 0.01689 | -0.1108 | 97.6732
11 | 1.6748 | 0.01875 | -0.1055 | 89.3227
11.5 | 1.6963 | 0.02105 | -0.1 | 80.5843
12 | 1.7153 | 0.02369 | -0.0946 | 72.4061
12.5 | 1.7267 | 0.0272 | -0.0889 | 63.4816
13 | 1.7262 | 0.03206 | -0.0829 | 53.8428
13.5 | 1.6928 | 0.04067 | -0.076 | 41.6228
14 | 1.675 | 0.04816 | -0.0722 | 34.7799
14.5 | 1.6463 | 0.05777 | -0.0702 | 28.4975
15 | 1.6116 | 0.06935 | -0.0707 | 23.2386
15.5 | 1.5726 | 0.08303 | -0.0742 | 18.9401
16 | 1.5337 | 0.09841 | -0.0805 | 15.5848
16.5 | 1.4881 | 0.11707 | -0.0906 | 12.7112
17 | 1.4508 | 0.13635 | -0.1028 | 10.6403
18 | 1.3363 | 0.19153 | -0.1381 | 6.977
18.5 | 1.3235 | 0.20715 | -0.1483 | 6.3891
19 | 1.2975 | 0.22862 | -0.1624 | 5.6754
19.5 | 1.2767 | 0.25116 | -0.1762 | 5.0832
20 | 1.2626 | 0.27604 | -0.1896 | 4.574

## 103. Re 8M Mach 0.50 (1)
BIGFOIL.COM POLAR EXPORT
NACA64-709 a=0.8
NACA64-709 a=0.8 |  |  |  | Cl Max: | 1.421 | at alpha= | 20 | deg
JavaFoil+Calcfoil stall+Eppler ext transition |  |  |  | L/D Max: | 212.27 | at alpha= | 1.5 | deg
Re: | 8000000 |  |  | Cd Min: | 0.00428 | at alpha= | 0 | deg
Mach: | 0.5 |  |  | Cl=0 at alpha= | -5.4375 | deg
|  |  |  | @ Cl=0.1, Cd= | 0.030517
|  |  |  | @ Cl=0.4, Cd= | 0.0057544
|  |  |  | @ Cl=0.6, Cd= | 0.0053861
alpha (deg) | Cl | Cd | Cm | Cl/Cd
-20 | -0.792 | 0.14951 | -0.074 | -5.3
-19.5 | -0.766 | 0.14589 | -0.074 | -5.247
-19 | -0.739 | 0.14141 | -0.075 | -5.226
-18.5 | -0.711 | 0.13653 | -0.074 | -5.211
-18 | -0.684 | 0.13001 | -0.073 | -5.261
-17.5 | -0.657 | 0.12075 | -0.074 | -5.443
-17 | -0.63 | 0.11391 | -0.075 | -5.535
-16.5 | -0.603 | 0.10842 | -0.075 | -5.566
-16 | -0.577 | 0.10237 | -0.076 | -5.634
-15.5 | -0.548 | 0.10985 | -0.072 | -4.984
-15 | -0.521 | 0.10142 | -0.072 | -5.133
-14.5 | -0.494 | 0.09413 | -0.074 | -5.248
-14 | -0.467 | 0.08712 | -0.076 | -5.366
-13.5 | -0.441 | 0.08072 | -0.079 | -5.466
-13 | -0.415 | 0.07465 | -0.082 | -5.561
-12.5 | -0.39 | 0.068 | -0.086 | -5.729
-12 | -0.357 | 0.08221 | -0.069 | -4.337
-11.5 | -0.33 | 0.07344 | -0.07 | -4.488
-11 | -0.303 | 0.06776 | -0.072 | -4.468
-10.5 | -0.276 | 0.06246 | -0.075 | -4.422
-10 | -0.25 | 0.05728 | -0.079 | -4.359
-9.5 | -0.223 | 0.05242 | -0.083 | -4.259
-9 | -0.216 | 0.021 | -0.123 | -10.272
-8.5 | -0.167 | 0.05448 | -0.067 | -3.058
-8 | -0.14 | 0.05171 | -0.066 | -2.699
-7.5 | -0.113 | 0.04712 | -0.069 | -2.392
-7 | -0.086 | 0.04365 | -0.072 | -1.966
-6.5 | -0.059 | 0.04054 | -0.076 | -1.454
-6 | -0.032 | 0.04106 | -0.068 | -0.773
-5.5 | -0.005 | 0.03883 | -0.067 | -0.124
-5 | 0.035 | 0.03717 | -0.066 | 0.928
-4.5 | 0.088 | 0.03427 | -0.072 | 2.557
-4 | 0.178 | 0.00612 | -0.147 | 29.07
-3.5 | 0.248 | 0.00599 | -0.147 | 41.45
-3 | 0.319 | 0.0059 | -0.148 | 54.043
-2.5 | 0.388 | 0.00581 | -0.148 | 66.712
-2 | 0.457 | 0.00549 | -0.149 | 83.169
-1.5 | 0.526 | 0.00544 | -0.149 | 96.684
-1 | 0.596 | 0.00541 | -0.15 | 110.113
-0.5 | 0.663 | 0.00501 | -0.15 | 132.445
0 | 0.73 | 0.00428 | -0.151 | 170.393
0.5 | 0.797 | 0.00433 | -0.151 | 183.794
1 | 0.864 | 0.00435 | -0.152 | 198.664
1.5 | 0.93 | 0.00438 | -0.152 | 212.27
2 | 0.997 | 0.00569 | -0.152 | 175.089
2.5 | 1.057 | 0.00595 | -0.153 | 177.448
3 | 1.118 | 0.00706 | -0.153 | 158.464
3.5 | 1.177 | 0.00784 | -0.154 | 150.159
4 | 1.231 | 0.01059 | -0.154 | 116.278
4.5 | 1.279 | 0.01123 | -0.154 | 113.934
5 | 1.315 | 0.01188 | -0.154 | 110.654
5.5 | 1.331 | 0.0127 | -0.154 | 104.741
6 | 1.312 | 0.01365 | -0.155 | 96.138
6.5 | 1.145 | 0.01506 | -0.155 | 76.03
7 | 0.799 | 0.01586 | -0.155 | 50.394
7.5 | 0.827 | 0.01702 | -0.155 | 48.59
8 | 0.859 | 0.0174 | -0.156 | 49.386
8.5 | 0.888 | 0.01874 | -0.156 | 47.396
9 | 0.755 | 0.06286 | -0.077 | 12.01
9.5 | 0.948 | 0.01987 | -0.156 | 47.694
10 | 0.974 | 0.02219 | -0.156 | 43.872
10.5 | 0.832 | 0.0735 | -0.083 | 11.325
11 | 1.034 | 0.02291 | -0.157 | 45.128
11.5 | 1.06 | 0.02504 | -0.156 | 42.338
12 | 1.049 | 0.03478 | -0.149 | 30.158
12.5 | 0.943 | 0.08565 | -0.1 | 11.014
13 | 0.975 | 0.08238 | -0.105 | 11.829
13.5 | 0.986 | 0.09488 | -0.093 | 10.395
14 | 1.028 | 0.09264 | -0.108 | 11.096
14.5 | 1.039 | 0.10896 | -0.098 | 9.536
15 | 1.06 | 0.10644 | -0.095 | 9.963
15.5 | 1.117 | 0.09676 | -0.118 | 11.547
16 | 1.156 | 0.0961 | -0.123 | 12.026
16.5 | 1.132 | 0.1206 | -0.095 | 9.391
17 | 1.163 | 0.12439 | -0.102 | 9.352
17.5 | 1.224 | 0.10996 | -0.122 | 11.132
18 | 1.297 | 0.08983 | -0.137 | 14.438
18.5 | 1.235 | 0.13451 | -0.103 | 9.184
19 | 1.319 | 0.10607 | -0.13 | 12.436
19.5 | 1.407 | 0.07875 | -0.144 | 17.869
20 | 1.421 | 0.08884 | -0.142 | 15.994

## 104. Re 8M Mach 0.50 (2)
BIGFOIL.COM POLAR EXPORT
NACA64-709 a=0.8
NACA64-709 a=0.8 |  |  |  | Cl Max: | 1.4891 | at alpha= | 8 | deg
XFOIL ncrit=9 |  |  |  | L/D Max: | 217.32 | at alpha= | 2 | deg
Re: | 8000000 |  |  | Cd Min: | 0.24882 | at alpha= | -20 | deg
Mach: | 0.5 |  |  | Cl=0 at alpha= | -5.516 | deg
|  |  |  | @ Cl=0.1, Cd= | 0.012913
|  |  |  | @ Cl=0.4, Cd= | 0.0048786
|  |  |  | @ Cl=0.6, Cd= | 0.0046994
alpha (deg) | Cl | Cd | Cm | Cl/Cd
-20 | -0.5593 | 0.24882 | -0.0067 | -2.2478
-19.5 | -0.5356 | 0.24037 | -0.0118 | -2.2282
-19 | -0.5124 | 0.23261 | -0.0169 | -2.2028
-18.5 | -0.4889 | 0.22473 | -0.022 | -2.1755
-18 | -0.4654 | 0.21698 | -0.0271 | -2.1449
-17.5 | -0.442 | 0.20912 | -0.032 | -2.1136
-17 | -0.4187 | 0.20123 | -0.037 | -2.0807
-16.5 | -0.396 | 0.19325 | -0.0417 | -2.0492
-16 | -0.3728 | 0.1855 | -0.0466 | -2.0097
-15.5 | -0.3512 | 0.17731 | -0.0516 | -1.9807
-15 | -0.3296 | 0.16911 | -0.0563 | -1.949
-14.5 | -0.3079 | 0.16124 | -0.0609 | -1.9096
-14 | -0.2871 | 0.15305 | -0.0656 | -1.8759
-13.5 | -0.2627 | 0.14697 | -0.0699 | -1.7874
-13 | -0.2424 | 0.13924 | -0.0743 | -1.7409
-12.5 | -0.221 | 0.13186 | -0.0786 | -1.676
-12 | -0.1984 | 0.12513 | -0.0827 | -1.5856
-11.5 | -0.1821 | 0.1173 | -0.0869 | -1.5524
-11 | -0.1632 | 0.11031 | -0.0908 | -1.4795
-10.5 | -0.1457 | 0.10312 | -0.0947 | -1.4129
-10 | -0.1301 | 0.09573 | -0.0986 | -1.359
-9.5 | -0.1146 | 0.08887 | -0.1021 | -1.2895
-9 | -0.0995 | 0.08229 | -0.1056 | -1.2091
-8.5 | -0.0825 | 0.07639 | -0.1088 | -1.08
-8 | -0.0658 | 0.07061 | -0.1119 | -0.93188
-7.5 | -0.0536 | 0.06461 | -0.1147 | -0.82959
-7 | -0.0479 | 0.05849 | -0.1169 | -0.81894
-6.5 | -0.0497 | 0.05174 | -0.1203 | -0.96057
-6 | -0.0332 | 0.04209 | -0.1337 | -0.78879
-5.5 | 0.0011 | 0.03174 | -0.1472 | 0.034657
-5 | 0.0503 | 0.02183 | -0.1563 | 2.3042
-4.5 | 0.1091 | 0.01128 | -0.1623 | 9.672
-4 | 0.1764 | 0.00615 | -0.164 | 28.6829
-3.5 | 0.2483 | 0.00528 | -0.164 | 47.0265
-3 | 0.3194 | 0.005 | -0.164 | 63.88
-2.5 | 0.3894 | 0.0049 | -0.1641 | 79.4694
-2 | 0.4587 | 0.00476 | -0.1645 | 96.3655
-1.5 | 0.5274 | 0.00473 | -0.1649 | 111.5011
-1 | 0.5957 | 0.0047 | -0.1654 | 126.7447
-0.5 | 0.6637 | 0.00469 | -0.1659 | 141.5139
0 | 0.7315 | 0.00461 | -0.1665 | 158.6768
0.5 | 0.7988 | 0.00445 | -0.1673 | 179.5056
1 | 0.8664 | 0.00423 | -0.168 | 204.8227
1.5 | 0.9328 | 0.00431 | -0.1682 | 216.4269
2 | 0.9975 | 0.00459 | -0.168 | 217.3203
2.5 | 1.0515 | 0.00556 | -0.1658 | 189.1187
3 | 1.1002 | 0.0068 | -0.1625 | 161.7941
3.5 | 1.1488 | 0.00794 | -0.159 | 144.6851
4 | 1.1992 | 0.00887 | -0.1554 | 135.1973
4.5 | 1.2544 | 0.00948 | -0.1524 | 132.3207
5 | 1.3086 | 0.01002 | -0.1488 | 130.5988
5.5 | 1.3539 | 0.01059 | -0.1432 | 127.847
6 | 1.3997 | 0.01135 | -0.1377 | 123.3216
6.5 | 1.4437 | 0.01234 | -0.1318 | 116.9935
7 | 1.4831 | 0.01369 | -0.1249 | 108.3346
8 | 1.4891 | 0.02096 | -0.1028 | 71.0448
8.5 | 1.4847 | 0.02823 | -0.093 | 52.593
9 | 1.468 | 0.03694 | -0.0848 | 39.7401
9.5 | 1.4357 | 0.04649 | -0.0788 | 30.8819
10 | 1.3975 | 0.05735 | -0.0764 | 24.3679
10.5 | 1.3576 | 0.06998 | -0.0778 | 19.3998
11 | 1.319 | 0.08443 | -0.0831 | 15.6224
11.5 | 1.2834 | 0.1006 | -0.0919 | 12.7575
12 | 1.2537 | 0.11832 | -0.1034 | 10.5958
12.5 | 1.2314 | 0.13838 | -0.1169 | 8.8987
13 | 1.2205 | 0.15569 | -0.1276 | 7.8393

## 105. Re 10M Mach 0.00 (1)
BIGFOIL.COM POLAR EXPORT
NACA64-709 a=0.8
NACA64-709 a=0.8 |  |  |  | Cl Max: | 1.32 | at alpha= | 7.5 | deg
JavaFoil+Calcfoil stall+Eppler ext transition |  |  |  | L/D Max: | 198.337 | at alpha= | 2 | deg
Re: | 10000000 |  |  | Cd Min: | 0.00436 | at alpha= | 2 | deg
Mach: | 0 |  |  | Cl=0 at alpha= | -5.4091 | deg
|  |  |  | @ Cl=0.1, Cd= | 0.0060018
|  |  |  | @ Cl=0.4, Cd= | 0.005457
|  |  |  | @ Cl=0.6, Cd= | 0.0046096
alpha (deg) | Cl | Cd | Cm | Cl/Cd
-17 | -0.218 | 0.1272 | -0.056 | -1.711
-16.5 | -0.229 | 0.12116 | -0.057 | -1.887
-16 | -0.24 | 0.11517 | -0.056 | -2.081
-15.5 | -0.251 | 0.10789 | -0.057 | -2.327
-15 | -0.262 | 0.10282 | -0.058 | -2.551
-14.5 | -0.273 | 0.09702 | -0.057 | -2.814
-14 | -0.283 | 0.09323 | -0.058 | -3.038
-13.5 | -0.293 | 0.08812 | -0.058 | -3.321
-13 | -0.301 | 0.08311 | -0.058 | -3.617
-12.5 | -0.307 | 0.07897 | -0.058 | -3.886
-12 | -0.309 | 0.075 | -0.058 | -4.122
-11.5 | -0.306 | 0.07144 | -0.057 | -4.287
-11 | -0.301 | 0.06672 | -0.059 | -4.512
-10.5 | -0.292 | 0.06353 | -0.059 | -4.602
-10 | -0.28 | 0.05958 | -0.059 | -4.705
-9.5 | -0.265 | 0.05625 | -0.06 | -4.703
-9 | -0.245 | 0.05451 | -0.058 | -4.488
-8.5 | -0.221 | 0.05133 | -0.059 | -4.311
-8 | -0.194 | 0.048 | -0.06 | -4.043
-7.5 | -0.165 | 0.04197 | -0.072 | -3.922
-7 | -0.13 | 0.03982 | -0.073 | -3.258
-6.5 | -0.113 | 0.00631 | -0.125 | -17.865
-6 | -0.063 | 0.00627 | -0.126 | -9.989
-5.5 | -0.01 | 0.00618 | -0.126 | -1.576
-5 | 0.045 | 0.00605 | -0.126 | 7.513
-4.5 | 0.102 | 0.006 | -0.127 | 17.065
-4 | 0.161 | 0.00573 | -0.127 | 28.053
-3.5 | 0.22 | 0.00563 | -0.128 | 38.97
-3 | 0.279 | 0.00559 | -0.128 | 49.937
-2.5 | 0.338 | 0.00552 | -0.129 | 61.205
-2 | 0.397 | 0.00546 | -0.129 | 72.698
-1.5 | 0.456 | 0.0054 | -0.129 | 84.454
-1 | 0.516 | 0.00534 | -0.13 | 96.635
-0.5 | 0.575 | 0.00475 | -0.13 | 120.986
0 | 0.632 | 0.00443 | -0.131 | 142.913
0.5 | 0.691 | 0.00442 | -0.131 | 156.385
1 | 0.749 | 0.00446 | -0.131 | 168.004
1.5 | 0.807 | 0.0046 | -0.132 | 175.429
2 | 0.865 | 0.00436 | -0.132 | 198.337
2.5 | 0.918 | 0.00475 | -0.133 | 193.274
3 | 0.974 | 0.005 | -0.133 | 194.594
3.5 | 1.028 | 0.0054 | -0.133 | 190.395
4 | 1.081 | 0.00587 | -0.134 | 184.284
4.5 | 1.131 | 0.00894 | -0.134 | 126.526
5 | 1.178 | 0.00928 | -0.134 | 126.902
5.5 | 1.221 | 0.00963 | -0.135 | 126.733
6 | 1.26 | 0.01008 | -0.135 | 125.067
6.5 | 1.291 | 0.01054 | -0.135 | 122.423
7 | 1.31 | 0.01101 | -0.136 | 118.947
7.5 | 1.32 | 0.01157 | -0.136 | 114.116
8 | 1.32 | 0.01218 | -0.136 | 108.423
8.5 | 1.31 | 0.01271 | -0.136 | 103.067
9 | 1.29 | 0.01336 | -0.137 | 96.563
9.5 | 1.261 | 0.01417 | -0.137 | 89.002
10 | 1.223 | 0.01498 | -0.137 | 81.654
10.5 | 1.179 | 0.01551 | -0.137 | 75.978
11 | 1.128 | 0.01635 | -0.137 | 69.003
11.5 | 1.073 | 0.0173 | -0.137 | 62.049
12 | 1.016 | 0.01831 | -0.137 | 55.493
12.5 | 0.953 | 0.0202 | -0.137 | 47.203

## 106. Re 10M Mach 0.00 (2)
BIGFOIL.COM POLAR EXPORT
NACA64-709 a=0.8
NACA64-709 a=0.8 |  |  |  | Cl Max: | 1.9307 | at alpha= | 18.5 | deg
XFOIL ncrit=9 |  |  |  | L/D Max: | 187.971 | at alpha= | 1.5 | deg
Re: | 10000000 |  |  | Cd Min: | 0.07538 | at alpha= | 20 | deg
Mach: | 0 |  |  | Cl=0 at alpha= | -5.3965 | deg
|  |  |  | @ Cl=0.1, Cd= | 0.0048797
|  |  |  | @ Cl=0.4, Cd= | 0.0043952
|  |  |  | @ Cl=0.6, Cd= | 0.0043868
alpha (deg) | Cl | Cd | Cm | Cl/Cd
-15 | -1.0049 | 0.02607 | -0.1239 | -38.5462
-14.5 | -0.9768 | 0.02211 | -0.1254 | -44.1791
-14 | -0.9384 | 0.0191 | -0.1265 | -49.1309
-13.5 | -0.8931 | 0.01699 | -0.1274 | -52.5662
-13 | -0.8437 | 0.01548 | -0.1281 | -54.5026
-12.5 | -0.7928 | 0.01411 | -0.1287 | -56.1871
-12 | -0.7408 | 0.01282 | -0.1294 | -57.7847
-11.5 | -0.6875 | 0.0118 | -0.13 | -58.2627
-11 | -0.6337 | 0.0108 | -0.1306 | -58.6759
-10.5 | -0.5805 | 0.0091 | -0.1313 | -63.7912
-10 | -0.525 | 0.00839 | -0.1319 | -62.5745
-9.5 | -0.4687 | 0.00791 | -0.1325 | -59.2541
-9 | -0.4122 | 0.00754 | -0.133 | -54.6684
-8.5 | -0.3553 | 0.00721 | -0.1335 | -49.2788
-8 | -0.2983 | 0.00687 | -0.1341 | -43.4207
-7.5 | -0.2412 | 0.00656 | -0.1347 | -36.7683
-7 | -0.1841 | 0.00601 | -0.1353 | -30.6323
-6.5 | -0.1268 | 0.00555 | -0.1358 | -22.8468
-6 | -0.0694 | 0.00528 | -0.1364 | -13.1439
-5.5 | -0.0119 | 0.00515 | -0.137 | -2.3107
-5 | 0.0456 | 0.00505 | -0.1375 | 9.0297
-4.5 | 0.1031 | 0.00487 | -0.1381 | 21.1704
-4 | 0.1608 | 0.00468 | -0.1386 | 34.359
-3.5 | 0.2184 | 0.00457 | -0.1392 | 47.7899
-2.5 | 0.3334 | 0.00443 | -0.1403 | 75.2596
-1.5 | 0.4483 | 0.00437 | -0.1413 | 102.5858
-1 | 0.5052 | 0.00441 | -0.1418 | 114.5578
-0.5 | 0.5621 | 0.00444 | -0.1422 | 126.5991
0 | 0.6191 | 0.00436 | -0.1428 | 141.9954
0.5 | 0.6758 | 0.00427 | -0.1434 | 158.267
1 | 0.7323 | 0.00412 | -0.144 | 177.7427
1.5 | 0.7876 | 0.00419 | -0.1444 | 187.9714
2 | 0.8402 | 0.00468 | -0.1442 | 179.5299
2.5 | 0.8894 | 0.00554 | -0.1435 | 160.5415
3 | 0.94 | 0.0062 | -0.143 | 151.6129
3.5 | 0.9908 | 0.00682 | -0.1424 | 145.2786
4 | 1.042 | 0.00735 | -0.142 | 141.7687
4.5 | 1.0933 | 0.00784 | -0.1415 | 139.4515
5 | 1.1455 | 0.0082 | -0.1412 | 139.6951
5.5 | 1.1973 | 0.00855 | -0.1408 | 140.0351
6 | 1.2488 | 0.0089 | -0.1404 | 140.3146
6.5 | 1.2997 | 0.00927 | -0.1399 | 140.205
7 | 1.3493 | 0.00971 | -0.1392 | 138.9598
7.5 | 1.3976 | 0.01016 | -0.1383 | 137.5591
8.5 | 1.4889 | 0.01101 | -0.1354 | 135.2316
9 | 1.5344 | 0.0116 | -0.1341 | 132.2759
9.5 | 1.5766 | 0.01236 | -0.1321 | 127.5566
10 | 1.6171 | 0.01311 | -0.1299 | 123.3486
10.5 | 1.6517 | 0.01391 | -0.1265 | 118.7419
11 | 1.6769 | 0.01487 | -0.1214 | 112.7707
11.5 | 1.7032 | 0.01599 | -0.1169 | 106.5166
12 | 1.7281 | 0.01735 | -0.1125 | 99.6023
12.5 | 1.7505 | 0.019 | -0.108 | 92.1316
13 | 1.7726 | 0.02077 | -0.1038 | 85.3442
13.5 | 1.7997 | 0.02219 | -0.1006 | 81.1041
14 | 1.8221 | 0.02404 | -0.0969 | 75.7945
14.5 | 1.8414 | 0.0262 | -0.0932 | 70.2824
15 | 1.8601 | 0.02849 | -0.0898 | 65.2896
15.5 | 1.8825 | 0.03053 | -0.0871 | 61.6607
16 | 1.8934 | 0.03371 | -0.0836 | 56.1673
16.5 | 1.9083 | 0.03667 | -0.081 | 52.0398
17 | 1.9176 | 0.04037 | -0.0784 | 47.5006
17.5 | 1.9281 | 0.04421 | -0.0764 | 43.6123
18 | 1.9266 | 0.04966 | -0.0745 | 38.7958
18.5 | 1.9307 | 0.05481 | -0.0735 | 35.2253
19 | 1.9288 | 0.06103 | -0.0731 | 31.6041
19.5 | 1.9275 | 0.06751 | -0.0734 | 28.5513
20 | 1.9194 | 0.07538 | -0.0745 | 25.463

## 107. Re 10M Mach 0.10 (1)
BIGFOIL.COM POLAR EXPORT
NACA64-709 a=0.8
NACA64-709 a=0.8 |  |  |  | Cl Max: | 1.32 | at alpha= | 7.5 | deg
JavaFoil+Calcfoil stall+Eppler ext transition |  |  |  | L/D Max: | 198.07 | at alpha= | 2 | deg
Re: | 10000000 |  |  | Cd Min: | 0.00439 | at alpha= | 2 | deg
Mach: | 0.1 |  |  | Cl=0 at alpha= | -5.4107 | deg
|  |  |  | @ Cl=0.1, Cd= | 0.0059937
|  |  |  | @ Cl=0.4, Cd= | 0.005449
|  |  |  | @ Cl=0.6, Cd= | 0.0046148
alpha (deg) | Cl | Cd | Cm | Cl/Cd
-17 | -0.18 | 0.12699 | -0.057 | -1.419
-16.5 | -0.192 | 0.12182 | -0.056 | -1.579
-16 | -0.205 | 0.11603 | -0.057 | -1.766
-15.5 | -0.218 | 0.10873 | -0.058 | -2.004
-15 | -0.231 | 0.10316 | -0.058 | -2.238
-14.5 | -0.244 | 0.0981 | -0.058 | -2.485
-14 | -0.256 | 0.09377 | -0.058 | -2.733
-13.5 | -0.268 | 0.08813 | -0.058 | -3.042
-13 | -0.279 | 0.08376 | -0.059 | -3.328
-12.5 | -0.288 | 0.07894 | -0.059 | -3.644
-12 | -0.293 | 0.0755 | -0.059 | -3.877
-11.5 | -0.292 | 0.07144 | -0.058 | -4.093
-11 | -0.29 | 0.06701 | -0.059 | -4.32
-10.5 | -0.283 | 0.0634 | -0.059 | -4.464
-10 | -0.273 | 0.06021 | -0.059 | -4.535
-9.5 | -0.259 | 0.05672 | -0.06 | -4.569
-9 | -0.241 | 0.05429 | -0.058 | -4.437
-8.5 | -0.219 | 0.05153 | -0.058 | -4.242
-8 | -0.192 | 0.04819 | -0.06 | -3.995
-7.5 | -0.163 | 0.04291 | -0.07 | -3.806
-7 | -0.129 | 0.0408 | -0.07 | -3.163
-6.5 | -0.113 | 0.00632 | -0.126 | -17.84
-6 | -0.063 | 0.00627 | -0.126 | -10.003
-5.5 | -0.01 | 0.00618 | -0.127 | -1.578
-5 | 0.046 | 0.00606 | -0.127 | 7.531
-4.5 | 0.103 | 0.00599 | -0.128 | 17.157
-4 | 0.161 | 0.00571 | -0.128 | 28.233
-3.5 | 0.221 | 0.00565 | -0.128 | 39.056
-3 | 0.28 | 0.00557 | -0.129 | 50.298
-2.5 | 0.34 | 0.00551 | -0.129 | 61.682
-2 | 0.399 | 0.00545 | -0.13 | 73.262
-1.5 | 0.458 | 0.00539 | -0.13 | 84.994
-1 | 0.519 | 0.00535 | -0.13 | 96.997
-0.5 | 0.578 | 0.00474 | -0.131 | 121.935
0 | 0.636 | 0.00441 | -0.131 | 144.07
0.5 | 0.694 | 0.00442 | -0.132 | 156.95
1 | 0.753 | 0.00448 | -0.132 | 167.865
1.5 | 0.811 | 0.00458 | -0.133 | 177.028
2 | 0.869 | 0.00439 | -0.133 | 198.07
2.5 | 0.923 | 0.00478 | -0.133 | 193.005
3 | 0.979 | 0.00505 | -0.134 | 193.82
3.5 | 1.033 | 0.00545 | -0.134 | 189.446
4 | 1.086 | 0.00586 | -0.134 | 185.197
4.5 | 1.136 | 0.00896 | -0.135 | 126.763
5 | 1.183 | 0.00936 | -0.135 | 126.425
5.5 | 1.226 | 0.00976 | -0.135 | 125.571
6 | 1.265 | 0.01015 | -0.136 | 124.525
6.5 | 1.294 | 0.01064 | -0.136 | 121.69
7 | 1.312 | 0.01111 | -0.136 | 118.062
7.5 | 1.32 | 0.01167 | -0.137 | 113.14
8 | 1.317 | 0.01231 | -0.137 | 106.972
8.5 | 1.304 | 0.01286 | -0.137 | 101.347
9 | 1.279 | 0.01355 | -0.137 | 94.425
9.5 | 1.244 | 0.01436 | -0.137 | 86.633
10 | 1.201 | 0.01522 | -0.137 | 78.901
10.5 | 1.15 | 0.01577 | -0.138 | 72.919
11 | 1.093 | 0.01663 | -0.138 | 65.707
11.5 | 1.031 | 0.01762 | -0.138 | 58.546
12 | 0.967 | 0.01862 | -0.138 | 51.951
12.5 | 0.902 | 0.01982 | -0.138 | 45.527

## 108. Re 10M Mach 0.10 (2)
BIGFOIL.COM POLAR EXPORT
NACA64-709 a=0.8
NACA64-709 a=0.8 |  |  |  | Cl Max: | 1.9127 | at alpha= | 17.5 | deg
XFOIL ncrit=9 |  |  |  | L/D Max: | 188.619 | at alpha= | 1.5 | deg
Re: | 10000000 |  |  | Cd Min: | 0.08663 | at alpha= | 20 | deg
Mach: | 0.1 |  |  | Cl=0 at alpha= | -5.3905 | deg
|  |  |  | @ Cl=0.1, Cd= | 0.0049077
|  |  |  | @ Cl=0.4, Cd= | 0.0044008
|  |  |  | @ Cl=0.6, Cd= | 0.0043977
alpha (deg) | Cl | Cd | Cm | Cl/Cd
-13 | -0.8432 | 0.01946 | -0.1296 | -43.3299
-12.5 | -0.7975 | 0.01677 | -0.1305 | -47.5552
-12 | -0.748 | 0.01462 | -0.1313 | -51.1628
-11.5 | -0.6951 | 0.01318 | -0.1318 | -52.739
-11 | -0.6412 | 0.01183 | -0.1324 | -54.2012
-10.5 | -0.5872 | 0.0102 | -0.133 | -57.5686
-10 | -0.532 | 0.00878 | -0.1335 | -60.5923
-9.5 | -0.4751 | 0.00813 | -0.134 | -58.4379
-9 | -0.4177 | 0.0077 | -0.1344 | -54.2468
-8.5 | -0.36 | 0.00734 | -0.1348 | -49.0463
-8 | -0.3022 | 0.00698 | -0.1353 | -43.2951
-7 | -0.1866 | 0.00615 | -0.1363 | -30.3415
-6.5 | -0.1288 | 0.00562 | -0.1368 | -22.9181
-6 | -0.0708 | 0.00531 | -0.1373 | -13.3333
-5.5 | -0.0127 | 0.00517 | -0.1378 | -2.4565
-4.5 | 0.1033 | 0.0049 | -0.1389 | 21.0816
-4 | 0.1614 | 0.00469 | -0.1394 | 34.4136
-3.5 | 0.2194 | 0.00458 | -0.14 | 47.9039
-2.5 | 0.3353 | 0.00444 | -0.141 | 75.518
-1.5 | 0.4509 | 0.00437 | -0.1421 | 103.1808
-1 | 0.5082 | 0.00441 | -0.1425 | 115.2381
-0.5 | 0.5654 | 0.00444 | -0.143 | 127.3423
0 | 0.6227 | 0.00437 | -0.1435 | 142.4943
0.5 | 0.6798 | 0.00427 | -0.1441 | 159.2037
1 | 0.7366 | 0.00413 | -0.1448 | 178.3535
1.5 | 0.7922 | 0.0042 | -0.1451 | 188.619
2 | 0.8452 | 0.00467 | -0.145 | 180.985
2.5 | 0.8945 | 0.00555 | -0.1442 | 161.1712
3 | 0.9453 | 0.00622 | -0.1436 | 151.9775
3.5 | 0.9963 | 0.00685 | -0.1431 | 145.4453
4 | 1.0478 | 0.00739 | -0.1425 | 141.7862
4.5 | 1.0993 | 0.00788 | -0.142 | 139.5051
5 | 1.1519 | 0.00823 | -0.1417 | 139.9635
5.5 | 1.204 | 0.0086 | -0.1412 | 140
6 | 1.2557 | 0.00896 | -0.1408 | 140.1451
6.5 | 1.307 | 0.00933 | -0.1402 | 140.0857
7 | 1.3568 | 0.00979 | -0.1394 | 138.5904
7.5 | 1.4052 | 0.01026 | -0.1383 | 136.9591
8 | 1.4496 | 0.01059 | -0.1364 | 136.8839
8.5 | 1.4969 | 0.01113 | -0.1352 | 134.4924
9 | 1.5418 | 0.01178 | -0.1335 | 130.8829
9.5 | 1.5838 | 0.01256 | -0.1313 | 126.0987
10 | 1.6235 | 0.01335 | -0.1288 | 121.6105
10.5 | 1.6525 | 0.01418 | -0.124 | 116.5374
11 | 1.6782 | 0.01527 | -0.119 | 109.9018
11.5 | 1.7042 | 0.01655 | -0.1144 | 102.9728
12 | 1.7275 | 0.01814 | -0.1097 | 95.2315
12.5 | 1.7488 | 0.01999 | -0.105 | 87.4837
13 | 1.7727 | 0.02174 | -0.101 | 81.5409
13.5 | 1.7993 | 0.02332 | -0.0977 | 77.1569
14 | 1.8207 | 0.02538 | -0.0939 | 71.7376
14.5 | 1.839 | 0.02778 | -0.0901 | 66.1987
15 | 1.8559 | 0.03039 | -0.0866 | 61.0694
15.5 | 1.877 | 0.0327 | -0.0838 | 57.4006
16 | 1.8855 | 0.03635 | -0.0803 | 51.8707
16.5 | 1.8979 | 0.03982 | -0.0777 | 47.662
17 | 1.9059 | 0.04402 | -0.0754 | 43.2962
17.5 | 1.9127 | 0.04859 | -0.0737 | 39.3641
18 | 1.9078 | 0.05494 | -0.0723 | 34.7252
18.5 | 1.9064 | 0.06125 | -0.0719 | 31.1249
19 | 1.9005 | 0.06859 | -0.0723 | 27.7081
19.5 | 1.8918 | 0.07679 | -0.0735 | 24.636
20 | 1.8756 | 0.08663 | -0.076 | 21.6507

## 109. Re 10M Mach 0.25 (1)
BIGFOIL.COM POLAR EXPORT
NACA64-709 a=0.8
NACA64-709 a=0.8 |  |  |  | Cl Max: | 1.319 | at alpha= | 7 | deg
JavaFoil+Calcfoil stall+Eppler ext transition |  |  |  | L/D Max: | 202.829 | at alpha= | 2 | deg
Re: | 10000000 |  |  | Cd Min: | 0.00422 | at alpha= | 1.5 | deg
Mach: | 0.25 |  |  | Cl=0 at alpha= | -5.4107 | deg
|  |  |  | @ Cl=0.1, Cd= | 0.0058946
|  |  |  | @ Cl=0.4, Cd= | 0.0054782
|  |  |  | @ Cl=0.6, Cd= | 0.0712
alpha (deg) | Cl | Cd | Cm | Cl/Cd
-14.5 | -0.052 | 0.09935 | -0.06 | -0.522
-14 | -0.049 | 0.09535 | -0.06 | -0.514
-13.5 | -0.046 | 0.08875 | -0.061 | -0.521
-13 | -0.043 | 0.08462 | -0.061 | -0.512
-12.5 | -0.088 | 0.08165 | -0.06 | -1.073
-12 | -0.134 | 0.07581 | -0.061 | -1.765
-11.5 | -0.162 | 0.07223 | -0.06 | -2.241
-11 | -0.184 | 0.06822 | -0.061 | -2.69
-10.5 | -0.199 | 0.06384 | -0.061 | -3.119
-10 | -0.208 | 0.06093 | -0.061 | -3.421
-9.5 | -0.211 | 0.05799 | -0.06 | -3.642
-9 | -0.207 | 0.05467 | -0.06 | -3.789
-8.5 | -0.196 | 0.05239 | -0.059 | -3.743
-8 | -0.178 | 0.04942 | -0.059 | -3.612
-7.5 | -0.155 | 0.04538 | -0.064 | -3.41
-7 | -0.125 | 0.04296 | -0.064 | -2.907
-6.5 | -0.09 | 0.03996 | -0.068 | -2.255
-6 | -0.051 | 0.03619 | -0.076 | -1.412
-5.5 | -0.01 | 0.00628 | -0.13 | -1.568
-5 | 0.046 | 0.00616 | -0.131 | 7.526
-4.5 | 0.105 | 0.00587 | -0.131 | 17.865
-4 | 0.165 | 0.00575 | -0.131 | 28.678
-3.5 | 0.226 | 0.00569 | -0.132 | 39.74
-3 | 0.288 | 0.00562 | -0.132 | 51.211
-2.5 | 0.349 | 0.00552 | -0.133 | 63.139
-2 | 0.41 | 0.00547 | -0.133 | 74.938
-1.5 | 0.471 | 0.00545 | -0.134 | 86.482
-1 | 0.533 | 0.00536 | -0.134 | 99.434
-0.5 | 0.594 | 0.00477 | -0.134 | 124.418
0 | 0.653 | 0.00445 | -0.135 | 146.938
0.5 | 0.713 | 0.00448 | -0.135 | 159.158
1 | 0.773 | 0.00452 | -0.136 | 170.984
1.5 | 0.833 | 0.00422 | -0.136 | 197.386
2 | 0.893 | 0.0044 | -0.137 | 202.829
2.5 | 0.948 | 0.00482 | -0.137 | 196.73
3 | 1.005 | 0.00514 | -0.137 | 195.45
3.5 | 1.06 | 0.0056 | -0.138 | 189.483
4 | 1.114 | 0.00789 | -0.138 | 141.225
4.5 | 1.164 | 0.00928 | -0.138 | 125.536
5 | 1.211 | 0.00971 | -0.139 | 124.717
5.5 | 1.252 | 0.01011 | -0.139 | 123.84
6 | 1.288 | 0.01062 | -0.139 | 121.21
6.5 | 1.312 | 0.01112 | -0.14 | 117.969
7 | 1.319 | 0.01171 | -0.14 | 112.61
7.5 | 1.311 | 0.01235 | -0.14 | 106.099
8 | 1.286 | 0.01315 | -0.14 | 97.764
8.5 | 1.243 | 0.01387 | -0.14 | 89.593
9 | 1.181 | 0.01467 | -0.141 | 80.492
9.5 | 1.102 | 0.01553 | -0.141 | 70.969
10 | 1.005 | 0.01675 | -0.141 | 60.032
10.5 | 0.898 | 0.01742 | -0.141 | 51.57
11 | 0.779 | 0.01857 | -0.141 | 41.933
11.5 | 0.65 | 0.02031 | -0.14 | 32.026
12 | 0.439 | 0.0712 | -0.094 | 6.172

## 110. Re 10M Mach 0.25 (2)
BIGFOIL.COM POLAR EXPORT
NACA64-709 a=0.8
NACA64-709 a=0.8 |  |  |  | Cl Max: | 1.7368 | at alpha= | 13.5 | deg
XFOIL ncrit=9 |  |  |  | L/D Max: | 193.791 | at alpha= | 1.5 | deg
Re: | 10000000 |  |  | Cd Min: | 0.23037 | at alpha= | -20 | deg
Mach: | 0.25 |  |  | Cl=0 at alpha= | -5.3555 | deg
|  |  |  | @ Cl=0.1, Cd= | 0.0050946
|  |  |  | @ Cl=0.4, Cd= | 0.0044435
|  |  |  | @ Cl=0.6, Cd= | 0.0044404
alpha (deg) | Cl | Cd | Cm | Cl/Cd
-20 | -0.5173 | 0.23037 | -0.0099 | -2.2455
-19.5 | -0.4989 | 0.22375 | -0.014 | -2.2297
-19 | -0.4797 | 0.21721 | -0.0182 | -2.2085
-18.5 | -0.4607 | 0.21035 | -0.0224 | -2.1902
-18 | -0.4412 | 0.2035 | -0.0267 | -2.1681
-17.5 | -0.4223 | 0.19652 | -0.0309 | -2.1489
-17 | -0.4032 | 0.18944 | -0.0352 | -2.1284
-16.5 | -0.3865 | 0.18134 | -0.0396 | -2.1314
-15 | -0.3361 | 0.15743 | -0.0522 | -2.1349
-14.5 | -0.3184 | 0.15026 | -0.0563 | -2.119
-14 | -0.297 | 0.14498 | -0.0602 | -2.0486
-13.5 | -0.2751 | 0.13945 | -0.0637 | -1.9728
-13 | -0.2615 | 0.13171 | -0.0677 | -1.9854
-12.5 | -0.2449 | 0.12452 | -0.0715 | -1.9668
-12 | -0.2241 | 0.11884 | -0.0749 | -1.8857
-11.5 | -0.2344 | 0.10494 | -0.0798 | -2.2337
-11 | -0.2195 | 0.09869 | -0.0831 | -2.2241
-10.5 | -0.2037 | 0.09274 | -0.0864 | -2.1965
-10 | -0.2461 | 0.0757 | -0.094 | -3.251
-9.5 | -0.2914 | 0.0621 | -0.1007 | -4.6924
-9 | -0.447 | 0.01075 | -0.1422 | -41.5814
-8.5 | -0.3872 | 0.00889 | -0.1424 | -43.5546
-8 | -0.3253 | 0.00799 | -0.1423 | -40.7134
-7.5 | -0.2632 | 0.00745 | -0.1422 | -35.3289
-7 | -0.2013 | 0.00698 | -0.1422 | -28.8395
-6.5 | -0.1401 | 0.00617 | -0.1424 | -22.7066
-6 | -0.0788 | 0.0056 | -0.1426 | -14.0714
-5.5 | -0.0176 | 0.00531 | -0.1429 | -3.3145
-5 | 0.0433 | 0.00516 | -0.1431 | 8.3915
-4.5 | 0.104 | 0.00509 | -0.1435 | 20.4322
-4 | 0.1646 | 0.0048 | -0.1439 | 34.2917
-3.5 | 0.2251 | 0.00463 | -0.1443 | 48.6177
-2.5 | 0.3454 | 0.00448 | -0.1453 | 77.0982
-1.5 | 0.465 | 0.0044 | -0.1463 | 105.6818
-1 | 0.5244 | 0.00443 | -0.1468 | 118.3747
-0.5 | 0.5834 | 0.00446 | -0.1472 | 130.8072
0 | 0.6426 | 0.00439 | -0.1478 | 146.3781
0.5 | 0.7016 | 0.0043 | -0.1484 | 163.1628
1 | 0.7603 | 0.00414 | -0.1491 | 183.6473
1.5 | 0.8178 | 0.00422 | -0.1494 | 193.7915
2 | 0.8729 | 0.00464 | -0.1492 | 188.125
2.5 | 0.9226 | 0.00561 | -0.1482 | 164.4563
3 | 0.9743 | 0.00633 | -0.1474 | 153.9179
3.5 | 1.026 | 0.00703 | -0.1465 | 145.9459
4 | 1.0787 | 0.00762 | -0.1456 | 141.5617
4.5 | 1.1323 | 0.00808 | -0.1449 | 140.1361
5 | 1.1864 | 0.00847 | -0.1443 | 140.0708
5.5 | 1.2403 | 0.00885 | -0.1435 | 140.1469
6 | 1.2933 | 0.00928 | -0.1425 | 139.3642
6.5 | 1.346 | 0.0097 | -0.1414 | 138.7629
7 | 1.3961 | 0.01027 | -0.1398 | 135.9396
7.5 | 1.4447 | 0.01086 | -0.1379 | 133.0295
9 | 1.5757 | 0.01274 | -0.1289 | 123.6813
9.5 | 1.6048 | 0.01367 | -0.1231 | 117.3958
10 | 1.6351 | 0.0148 | -0.1179 | 110.4797
10.5 | 1.6637 | 0.01619 | -0.1127 | 102.761
11 | 1.6876 | 0.01807 | -0.1071 | 93.3924
11.5 | 1.7089 | 0.0203 | -0.1015 | 84.1823
12 | 1.72 | 0.0236 | -0.0951 | 72.8814
12.5 | 1.7262 | 0.02758 | -0.0888 | 62.5888
13 | 1.732 | 0.03181 | -0.0833 | 54.4483
13.5 | 1.7368 | 0.03628 | -0.0786 | 47.8721
14 | 1.7241 | 0.04283 | -0.0739 | 40.2545
14.5 | 1.7011 | 0.05114 | -0.0706 | 33.2636
15 | 1.6704 | 0.06134 | -0.0695 | 27.2318
15.5 | 1.6364 | 0.07328 | -0.0709 | 22.3308
16 | 1.5974 | 0.0874 | -0.0752 | 18.2769
16.5 | 1.5544 | 0.10395 | -0.0827 | 14.9533
17 | 1.5178 | 0.12116 | -0.0923 | 12.5272
17.5 | 1.4731 | 0.14229 | -0.106 | 10.3528
18 | 1.4536 | 0.15889 | -0.1168 | 9.1485
18.5 | 1.3044 | 0.21424 | -0.1531 | 6.0885

## 111. Re 10M Mach 0.50 (1)
BIGFOIL.COM POLAR EXPORT
NACA64-709 a=0.8
NACA64-709 a=0.8 |  |  |  | Cl Max: | 1.341 | at alpha= | 20 | deg
JavaFoil+Calcfoil stall+Eppler ext transition |  |  |  | L/D Max: | 212.706 | at alpha= | 1.5 | deg
Re: | 10000000 |  |  | Cd Min: | 0.00422 | at alpha= | 0 | deg
Mach: | 0.5 |  |  | Cl=0 at alpha= | -5.4375 | deg
|  |  |  | @ Cl=0.1, Cd= | 0.0302
|  |  |  | @ Cl=0.4, Cd= | 0.0056574
|  |  |  | @ Cl=0.6, Cd= | 0.0052861
alpha (deg) | Cl | Cd | Cm | Cl/Cd
-20 | -0.794 | 0.14208 | -0.075 | -5.586
-19.5 | -0.767 | 0.13522 | -0.076 | -5.671
-19 | -0.74 | 0.14032 | -0.076 | -5.273
-18.5 | -0.712 | 0.13431 | -0.075 | -5.3
-18 | -0.685 | 0.12772 | -0.075 | -5.361
-17.5 | -0.658 | 0.11934 | -0.075 | -5.513
-17 | -0.632 | 0.11149 | -0.077 | -5.666
-16.5 | -0.605 | 0.1051 | -0.078 | -5.757
-16 | -0.579 | 0.09831 | -0.08 | -5.888
-15.5 | -0.548 | 0.10852 | -0.072 | -5.047
-15 | -0.521 | 0.1002 | -0.074 | -5.2
-14.5 | -0.495 | 0.09186 | -0.076 | -5.387
-14 | -0.468 | 0.08522 | -0.078 | -5.497
-13.5 | -0.443 | 0.07826 | -0.082 | -5.657
-13 | -0.418 | 0.07104 | -0.086 | -5.878
-12.5 | -0.394 | 0.06182 | -0.093 | -6.377
-12 | -0.357 | 0.08119 | -0.069 | -4.392
-11.5 | -0.33 | 0.07274 | -0.071 | -4.533
-11 | -0.303 | 0.0667 | -0.073 | -4.544
-10.5 | -0.277 | 0.06161 | -0.077 | -4.488
-10 | -0.25 | 0.05601 | -0.082 | -4.469
-9.5 | -0.224 | 0.05039 | -0.087 | -4.453
-9 | -0.228 | 0.01114 | -0.133 | -20.44
-8.5 | -0.167 | 0.05417 | -0.068 | -3.077
-8 | -0.14 | 0.05117 | -0.067 | -2.728
-7.5 | -0.113 | 0.0467 | -0.07 | -2.415
-7 | -0.086 | 0.04319 | -0.074 | -1.989
-6.5 | -0.059 | 0.03989 | -0.079 | -1.48
-6 | -0.032 | 0.04093 | -0.068 | -0.775
-5.5 | -0.005 | 0.03862 | -0.068 | -0.125
-5 | 0.035 | 0.03689 | -0.067 | 0.936
-4.5 | 0.088 | 0.03392 | -0.074 | 2.585
-4 | 0.178 | 0.00602 | -0.147 | 29.542
-3.5 | 0.248 | 0.00591 | -0.147 | 41.999
-3 | 0.319 | 0.0058 | -0.148 | 54.917
-2.5 | 0.388 | 0.00572 | -0.148 | 67.859
-2 | 0.457 | 0.00536 | -0.149 | 85.32
-1.5 | 0.526 | 0.00534 | -0.149 | 98.411
-1 | 0.596 | 0.00531 | -0.15 | 112.357
-0.5 | 0.663 | 0.00491 | -0.15 | 135.266
0 | 0.73 | 0.00422 | -0.151 | 172.836
0.5 | 0.797 | 0.00424 | -0.151 | 188.031
1 | 0.864 | 0.00424 | -0.152 | 203.902
1.5 | 0.931 | 0.00437 | -0.152 | 212.706
2 | 0.997 | 0.00594 | -0.152 | 167.931
2.5 | 1.056 | 0.00669 | -0.153 | 157.999
3 | 1.119 | 0.00731 | -0.153 | 153.084
3.5 | 1.177 | 0.00819 | -0.154 | 143.779
4 | 1.232 | 0.01023 | -0.154 | 120.432
4.5 | 1.281 | 0.01083 | -0.154 | 118.217
5 | 1.316 | 0.01146 | -0.154 | 114.805
5.5 | 1.332 | 0.01225 | -0.155 | 108.739
6 | 1.313 | 0.01314 | -0.155 | 99.903
6.5 | 1.146 | 0.01449 | -0.155 | 79.105
7 | 0.8 | 0.01527 | -0.155 | 52.383
7.5 | 0.829 | 0.01647 | -0.155 | 50.324
8 | 0.86 | 0.01672 | -0.156 | 51.451
8.5 | 0.889 | 0.018 | -0.156 | 49.407
9 | 0.756 | 0.06149 | -0.08 | 12.292
9.5 | 0.949 | 0.01911 | -0.156 | 49.652
10 | 0.975 | 0.0213 | -0.156 | 45.791
10.5 | 0.835 | 0.072 | -0.088 | 11.596
11 | 1.035 | 0.022 | -0.157 | 47.062
11.5 | 1.062 | 0.024 | -0.157 | 44.244
12 | 1.082 | 0.02766 | -0.155 | 39.13
12.5 | 0.965 | 0.07459 | -0.115 | 12.935
13 | 1.139 | 0.02902 | -0.156 | 39.246
13.5 | 1.003 | 0.08552 | -0.108 | 11.727
14 | 1.132 | 0.04929 | -0.145 | 22.956
14.5 | 1.041 | 0.10689 | -0.099 | 9.735
15 | 1.082 | 0.09502 | -0.112 | 11.389
15.5 | 1.221 | 0.0516 | -0.147 | 23.655
16 | 1.221 | 0.06509 | -0.142 | 18.757
16.5 | 1.134 | 0.11919 | -0.097 | 9.516
17 | 1.183 | 0.11153 | -0.114 | 10.609
17.5 | 1.299 | 0.07132 | -0.142 | 18.213
18 | 1.332 | 0.07186 | -0.144 | 18.531
18.5 | 1.242 | 0.13984 | -0.108 | 8.88
19 | 1.274 | 0.14121 | -0.113 | 9.024
19.5 | 1.314 | 0.13648 | -0.12 | 9.628
20 | 1.341 | 0.14211 | -0.121 | 9.433

## 112. Re 10M Mach 0.50 (2)
BIGFOIL.COM POLAR EXPORT
NACA64-709 a=0.8
NACA64-709 a=0.8 |  |  |  | Cl Max: | 1.4975 | at alpha= | 7 | deg
XFOIL ncrit=9 |  |  |  | L/D Max: | 217.483 | at alpha= | 1.5 | deg
Re: | 10000000 |  |  | Cd Min: | 0.24058 | at alpha= | -19.5 | deg
Mach: | 0.5 |  |  | Cl=0 at alpha= | -5.4768 | deg
|  |  |  | @ Cl=0.1, Cd= | 0.0088049
|  |  |  | @ Cl=0.4, Cd= | 0.0047004
|  |  |  | @ Cl=0.6, Cd= | 0.00456
alpha (deg) | Cl | Cd | Cm | Cl/Cd
-19.5 | -0.536 | 0.24058 | -0.0118 | -2.2279
-19 | -0.5121 | 0.23269 | -0.017 | -2.2008
-18.5 | -0.4886 | 0.2248 | -0.0221 | -2.1735
-18 | -0.4653 | 0.21709 | -0.0271 | -2.1434
-17.5 | -0.442 | 0.20922 | -0.0321 | -2.1126
-17 | -0.4182 | 0.20126 | -0.0371 | -2.0779
-16.5 | -0.3953 | 0.19317 | -0.042 | -2.0464
-16 | -0.3731 | 0.1852 | -0.0469 | -2.0146
-15.5 | -0.3507 | 0.17731 | -0.0518 | -1.9779
-15 | -0.3293 | 0.16903 | -0.0564 | -1.9482
-14.5 | -0.3079 | 0.16105 | -0.0611 | -1.9118
-14 | -0.2863 | 0.15291 | -0.0657 | -1.8723
-13.5 | -0.2621 | 0.14664 | -0.0703 | -1.7874
-13 | -0.2422 | 0.13872 | -0.0747 | -1.746
-12.5 | -0.2204 | 0.13177 | -0.0789 | -1.6726
-12 | -0.1979 | 0.12506 | -0.0829 | -1.5824
-11.5 | -0.1817 | 0.11702 | -0.0873 | -1.5527
-11 | -0.1626 | 0.1099 | -0.0913 | -1.4795
-10.5 | -0.1451 | 0.10267 | -0.0953 | -1.4133
-10 | -0.1308 | 0.09511 | -0.0991 | -1.3752
-9.5 | -0.1161 | 0.08822 | -0.1026 | -1.316
-9 | -0.1009 | 0.08157 | -0.1062 | -1.237
-8.5 | -0.0853 | 0.07533 | -0.1096 | -1.1324
-8 | -0.0699 | 0.06958 | -0.1125 | -1.0046
-7.5 | -0.0571 | 0.06371 | -0.1154 | -0.89625
-7 | -0.0521 | 0.05784 | -0.1172 | -0.90076
-6.5 | -0.0539 | 0.05086 | -0.1213 | -1.0598
-6 | -0.0374 | 0.04048 | -0.1363 | -0.92391
-5.5 | -0.0023 | 0.03 | -0.149 | -0.076667
-5 | 0.0472 | 0.01931 | -0.1581 | 2.4443
-4.5 | 0.1049 | 0.00783 | -0.164 | 13.3972
-4 | 0.1761 | 0.00567 | -0.1642 | 31.0582
-3.5 | 0.2483 | 0.00504 | -0.1641 | 49.2659
-3 | 0.3196 | 0.00481 | -0.1641 | 66.4449
-2 | 0.459 | 0.00462 | -0.1646 | 99.3506
-1 | 0.5962 | 0.00456 | -0.1655 | 130.7456
-0.5 | 0.6642 | 0.00456 | -0.1661 | 145.6579
0 | 0.7318 | 0.00454 | -0.1666 | 161.1894
0.5 | 0.7993 | 0.00444 | -0.1673 | 180.0225
1 | 0.8666 | 0.00426 | -0.168 | 203.4272
1.5 | 0.933 | 0.00429 | -0.1683 | 217.4825
2 | 0.997 | 0.00462 | -0.1679 | 215.8009
2.5 | 1.0466 | 0.00588 | -0.1651 | 177.9932
3.5 | 1.1512 | 0.00784 | -0.1594 | 146.8367
4 | 1.2051 | 0.00862 | -0.1564 | 139.8028
4.5 | 1.2629 | 0.00915 | -0.1538 | 138.0219
5 | 1.3195 | 0.00968 | -0.1506 | 136.312
5.5 | 1.3679 | 0.01021 | -0.1455 | 133.9765
6 | 1.4131 | 0.0109 | -0.1398 | 129.6422
6.5 | 1.4573 | 0.01183 | -0.1337 | 123.1868
7 | 1.4975 | 0.01312 | -0.1267 | 114.1387
8.5 | 1.4967 | 0.02758 | -0.0938 | 54.2676
9 | 1.4792 | 0.03614 | -0.0854 | 40.9297
9.5 | 1.4465 | 0.04553 | -0.0791 | 31.7703
10 | 1.4079 | 0.05625 | -0.0763 | 25.0293
10.5 | 1.3671 | 0.06881 | -0.0775 | 19.8678
11 | 1.3249 | 0.08362 | -0.0828 | 15.8443
11.5 | 1.2878 | 0.09996 | -0.0916 | 12.8832
12 | 1.2571 | 0.11782 | -0.1032 | 10.6697

## 113. Re 12M Mach 0.00 (1)
BIGFOIL.COM POLAR EXPORT
NACA64-709 a=0.8
NACA64-709 a=0.8 |  |  |  | Cl Max: | 1.321 | at alpha= | 7.5 | deg
JavaFoil+Calcfoil stall+Eppler ext transition |  |  |  | L/D Max: | 188.455 | at alpha= | 3 | deg
Re: | 12000000 |  |  | Cd Min: | 0.0044 | at alpha= | 0.5 | deg
Mach: | 0 |  |  | Cl=0 at alpha= | -5.4091 | deg
|  |  |  | @ Cl=0.1, Cd= | 0.0059125
|  |  |  | @ Cl=0.4, Cd= | 0.0053464
|  |  |  | @ Cl=0.6, Cd= | 0.0046597
alpha (deg) | Cl | Cd | Cm | Cl/Cd
-17 | -0.218 | 0.12702 | -0.056 | -1.713
-16.5 | -0.229 | 0.12045 | -0.057 | -1.898
-16 | -0.24 | 0.11451 | -0.057 | -2.094
-15.5 | -0.251 | 0.10715 | -0.058 | -2.344
-15 | -0.262 | 0.10179 | -0.058 | -2.577
-14.5 | -0.273 | 0.09704 | -0.058 | -2.815
-14 | -0.283 | 0.09183 | -0.058 | -3.085
-13.5 | -0.293 | 0.08815 | -0.058 | -3.32
-13 | -0.301 | 0.08269 | -0.058 | -3.637
-12.5 | -0.307 | 0.07861 | -0.059 | -3.904
-12 | -0.309 | 0.07435 | -0.059 | -4.16
-11.5 | -0.306 | 0.07097 | -0.058 | -4.317
-11 | -0.301 | 0.06671 | -0.06 | -4.515
-10.5 | -0.293 | 0.06308 | -0.06 | -4.638
-10 | -0.28 | 0.05916 | -0.06 | -4.741
-9.5 | -0.265 | 0.05581 | -0.061 | -4.744
-9 | -0.245 | 0.05408 | -0.059 | -4.526
-8.5 | -0.221 | 0.05093 | -0.06 | -4.347
-8 | -0.194 | 0.04766 | -0.061 | -4.074
-7.5 | -0.166 | 0.03902 | -0.079 | -4.259
-7 | -0.151 | 0.00916 | -0.117 | -16.489
-6.5 | -0.113 | 0.00625 | -0.125 | -18.042
-6 | -0.063 | 0.0062 | -0.126 | -10.103
-5.5 | -0.01 | 0.00612 | -0.126 | -1.59
-5 | 0.045 | 0.00598 | -0.126 | 7.61
-4.5 | 0.102 | 0.00591 | -0.127 | 17.344
-4 | 0.161 | 0.00562 | -0.127 | 28.555
-3.5 | 0.22 | 0.00556 | -0.128 | 39.514
-3 | 0.279 | 0.00549 | -0.128 | 50.824
-2.5 | 0.338 | 0.00542 | -0.129 | 62.349
-2 | 0.397 | 0.00535 | -0.129 | 74.197
-1.5 | 0.456 | 0.00528 | -0.129 | 86.383
-1 | 0.516 | 0.00528 | -0.13 | 97.773
-0.5 | 0.575 | 0.0048 | -0.13 | 119.836
0 | 0.632 | 0.00448 | -0.131 | 141.171
0.5 | 0.691 | 0.0044 | -0.131 | 156.828
1 | 0.749 | 0.00451 | -0.131 | 166.183
1.5 | 0.807 | 0.00489 | -0.132 | 165.038
2 | 0.865 | 0.00464 | -0.132 | 186.229
2.5 | 0.918 | 0.00489 | -0.133 | 187.73
3 | 0.974 | 0.00517 | -0.133 | 188.455
3.5 | 1.028 | 0.00555 | -0.133 | 185.383
4 | 1.081 | 0.00602 | -0.134 | 179.613
4.5 | 1.131 | 0.00866 | -0.134 | 130.599
5 | 1.178 | 0.00904 | -0.134 | 130.279
5.5 | 1.221 | 0.0094 | -0.135 | 129.984
6 | 1.261 | 0.0098 | -0.135 | 128.682
6.5 | 1.291 | 0.01024 | -0.135 | 126.15
7 | 1.311 | 0.01071 | -0.136 | 122.438
7.5 | 1.321 | 0.01123 | -0.136 | 117.581
8 | 1.321 | 0.01181 | -0.136 | 111.841
8.5 | 1.311 | 0.01234 | -0.136 | 106.271
9 | 1.291 | 0.01296 | -0.137 | 99.673
9.5 | 1.262 | 0.01376 | -0.137 | 91.675
10 | 1.224 | 0.01451 | -0.137 | 84.378
10.5 | 1.18 | 0.01505 | -0.137 | 78.409
11 | 1.129 | 0.01581 | -0.137 | 71.432
11.5 | 1.075 | 0.01673 | -0.137 | 64.218
12 | 1.017 | 0.0177 | -0.137 | 57.451
12.5 | 0.955 | 0.01948 | -0.137 | 49.038

## 114. Re 12M Mach 0.00 (2)
BIGFOIL.COM POLAR EXPORT
NACA64-709 a=0.8
NACA64-709 a=0.8 |  |  |  | Cl Max: | 1.9807 | at alpha= | 19.5 | deg
XFOIL ncrit=9 |  |  |  | L/D Max: | 185.684 | at alpha= | 1.5 | deg
Re: | 12000000 |  |  | Cd Min: | 0.06685 | at alpha= | 20 | deg
Mach: | 0 |  |  | Cl=0 at alpha= | -5.394 | deg
|  |  |  | @ Cl=0.1, Cd= | 0.0047948
|  |  |  | @ Cl=0.4, Cd= | 0.00432
|  |  |  | @ Cl=0.6, Cd= | 0.0043766
alpha (deg) | Cl | Cd | Cm | Cl/Cd
-16 | -1.1 | 0.02682 | -0.1236 | -41.0142
-15.5 | -1.078 | 0.02278 | -0.125 | -47.3222
-15 | -1.04 | 0.02029 | -0.1258 | -51.2568
-14.5 | -0.9966 | 0.01826 | -0.1265 | -54.5783
-14 | -0.9503 | 0.01642 | -0.1272 | -57.8745
-13.5 | -0.9011 | 0.0149 | -0.1279 | -60.4765
-13 | -0.85 | 0.01369 | -0.1285 | -62.0891
-12.5 | -0.7977 | 0.01258 | -0.129 | -63.4102
-12 | -0.7446 | 0.01157 | -0.1296 | -64.3561
-11.5 | -0.6905 | 0.0107 | -0.1302 | -64.5327
-11 | -0.6358 | 0.00987 | -0.1308 | -64.4174
-10.5 | -0.5806 | 0.00912 | -0.1313 | -63.6623
-10 | -0.5259 | 0.00797 | -0.1319 | -65.9849
-9.5 | -0.4696 | 0.00749 | -0.1325 | -62.6969
-9 | -0.4129 | 0.0071 | -0.133 | -58.1549
-8.5 | -0.3559 | 0.00676 | -0.1336 | -52.6479
-8 | -0.2989 | 0.00644 | -0.1341 | -46.413
-7.5 | -0.2417 | 0.00614 | -0.1347 | -39.3648
-6.5 | -0.1271 | 0.00544 | -0.1358 | -23.364
-6 | -0.0697 | 0.00511 | -0.1364 | -13.6399
-5.5 | -0.0122 | 0.00498 | -0.137 | -2.4498
-4.5 | 0.1029 | 0.00479 | -0.1381 | 21.4823
-4 | 0.1606 | 0.0046 | -0.1386 | 34.913
-3.5 | 0.2182 | 0.00447 | -0.1392 | 48.8143
-2.5 | 0.3334 | 0.00435 | -0.1403 | 76.6437
-2 | 0.3908 | 0.00432 | -0.1408 | 90.463
-1.5 | 0.4481 | 0.00432 | -0.1413 | 103.7269
-1 | 0.5051 | 0.00437 | -0.1418 | 115.5835
-0.5 | 0.562 | 0.00439 | -0.1422 | 128.0182
0 | 0.6188 | 0.00437 | -0.1427 | 141.6018
0.5 | 0.6755 | 0.00432 | -0.1433 | 156.3657
1.5 | 0.7873 | 0.00424 | -0.1443 | 185.684
2 | 0.8375 | 0.00501 | -0.1438 | 167.1657
3 | 0.9399 | 0.00626 | -0.143 | 150.1438
3.5 | 0.9917 | 0.00676 | -0.1426 | 146.7012
4 | 1.0434 | 0.00725 | -0.1422 | 143.9172
4.5 | 1.0957 | 0.00764 | -0.1419 | 143.4162
5 | 1.1481 | 0.00798 | -0.1416 | 143.8722
5.5 | 1.2003 | 0.00831 | -0.1413 | 144.4404
6 | 1.2518 | 0.00867 | -0.1409 | 144.3829
6.5 | 1.3032 | 0.00901 | -0.1405 | 144.6393
7 | 1.3531 | 0.00944 | -0.1399 | 143.3369
7.5 | 1.4017 | 0.00994 | -0.139 | 141.0161
8 | 1.4467 | 0.01017 | -0.1374 | 142.2517
8.5 | 1.4945 | 0.01066 | -0.1365 | 140.197
9 | 1.5399 | 0.01128 | -0.1351 | 136.516
9.5 | 1.5825 | 0.01204 | -0.1332 | 131.4369
10 | 1.6236 | 0.0128 | -0.131 | 126.8438
10.5 | 1.6609 | 0.01365 | -0.1282 | 121.6777
11 | 1.6859 | 0.01458 | -0.123 | 115.631
11.5 | 1.7116 | 0.01565 | -0.1183 | 109.3674
12 | 1.7423 | 0.01657 | -0.1147 | 105.1479
12.5 | 1.7695 | 0.0178 | -0.1109 | 99.4101
13 | 1.7957 | 0.01917 | -0.1071 | 93.6724
13.5 | 1.8234 | 0.02047 | -0.1038 | 89.0767
14 | 1.8475 | 0.02209 | -0.1002 | 83.6351
14.5 | 1.8692 | 0.02397 | -0.0965 | 77.9808
15 | 1.8897 | 0.02601 | -0.093 | 72.6528
15.5 | 1.9129 | 0.02787 | -0.0901 | 68.6365
16 | 1.9277 | 0.03058 | -0.0867 | 63.0379
16.5 | 1.9434 | 0.03326 | -0.0837 | 58.4305
17 | 1.956 | 0.03645 | -0.0809 | 53.6626
17.5 | 1.9676 | 0.03989 | -0.0785 | 49.3256
18 | 1.9704 | 0.04457 | -0.0761 | 44.2091
18.5 | 1.9776 | 0.04898 | -0.0746 | 40.3757
19 | 1.9789 | 0.05442 | -0.0735 | 36.3635
19.5 | 1.9807 | 0.06008 | -0.0731 | 32.9677
20 | 1.9766 | 0.06685 | -0.0733 | 29.5677

## 115. Re 12M Mach 0.10 (1)
BIGFOIL.COM POLAR EXPORT
NACA64-709 a=0.8
NACA64-709 a=0.8 |  |  |  | Cl Max: | 1.321 | at alpha= | 7.5 | deg
JavaFoil+Calcfoil stall+Eppler ext transition |  |  |  | L/D Max: | 189.803 | at alpha= | 3 | deg
Re: | 12000000 |  |  | Cd Min: | 0.00441 | at alpha= | 0.5 | deg
Mach: | 0.1 |  |  | Cl=0 at alpha= | -5.4107 | deg
|  |  |  | @ Cl=0.1, Cd= | 0.0059437
|  |  |  | @ Cl=0.4, Cd= | 0.0053493
|  |  |  | @ Cl=0.6, Cd= | 0.0046738
alpha (deg) | Cl | Cd | Cm | Cl/Cd
-17 | -0.18 | 0.12636 | -0.057 | -1.426
-16.5 | -0.192 | 0.12133 | -0.057 | -1.585
-16 | -0.205 | 0.11545 | -0.057 | -1.775
-15.5 | -0.218 | 0.10813 | -0.058 | -2.016
-15 | -0.231 | 0.1025 | -0.058 | -2.253
-14.5 | -0.244 | 0.09791 | -0.058 | -2.491
-14 | -0.256 | 0.09277 | -0.058 | -2.764
-13.5 | -0.268 | 0.08748 | -0.059 | -3.065
-13 | -0.279 | 0.08262 | -0.059 | -3.375
-12.5 | -0.288 | 0.07846 | -0.059 | -3.668
-12 | -0.293 | 0.07494 | -0.059 | -3.908
-11.5 | -0.293 | 0.07123 | -0.059 | -4.107
-11 | -0.29 | 0.06655 | -0.06 | -4.352
-10.5 | -0.283 | 0.06298 | -0.06 | -4.496
-10 | -0.273 | 0.05978 | -0.06 | -4.57
-9.5 | -0.259 | 0.05628 | -0.061 | -4.607
-9 | -0.241 | 0.05422 | -0.058 | -4.442
-8.5 | -0.219 | 0.0511 | -0.059 | -4.281
-8 | -0.193 | 0.048 | -0.061 | -4.012
-7.5 | -0.164 | 0.04144 | -0.074 | -3.959
-7 | -0.13 | 0.03918 | -0.075 | -3.311
-6.5 | -0.113 | 0.00626 | -0.126 | -18.007
-6 | -0.063 | 0.00621 | -0.126 | -10.101
-5.5 | -0.01 | 0.00614 | -0.127 | -1.589
-5 | 0.046 | 0.00601 | -0.127 | 7.588
-4.5 | 0.103 | 0.00594 | -0.128 | 17.311
-4 | 0.161 | 0.00564 | -0.128 | 28.601
-3.5 | 0.221 | 0.00557 | -0.128 | 39.598
-3 | 0.28 | 0.0055 | -0.129 | 50.953
-2.5 | 0.34 | 0.00541 | -0.129 | 62.727
-2 | 0.399 | 0.00535 | -0.13 | 74.584
-1.5 | 0.458 | 0.00531 | -0.13 | 86.385
-1 | 0.519 | 0.00528 | -0.13 | 98.206
-0.5 | 0.578 | 0.00478 | -0.131 | 120.786
0 | 0.636 | 0.0045 | -0.131 | 141.287
0.5 | 0.694 | 0.00441 | -0.132 | 157.416
1 | 0.753 | 0.00449 | -0.132 | 167.466
1.5 | 0.811 | 0.00447 | -0.133 | 181.318
2 | 0.869 | 0.00467 | -0.133 | 185.938
2.5 | 0.923 | 0.00488 | -0.133 | 188.908
3 | 0.979 | 0.00516 | -0.134 | 189.803
3.5 | 1.033 | 0.00554 | -0.134 | 186.543
4 | 1.086 | 0.00611 | -0.134 | 177.718
4.5 | 1.136 | 0.00873 | -0.135 | 130.192
5 | 1.183 | 0.0091 | -0.135 | 129.997
5.5 | 1.226 | 0.00947 | -0.135 | 129.452
6 | 1.265 | 0.00988 | -0.136 | 128.032
6.5 | 1.295 | 0.01034 | -0.136 | 125.242
7 | 1.313 | 0.0108 | -0.136 | 121.538
7.5 | 1.321 | 0.01133 | -0.137 | 116.585
8 | 1.318 | 0.01195 | -0.137 | 110.34
8.5 | 1.305 | 0.01249 | -0.137 | 104.496
9 | 1.28 | 0.01313 | -0.137 | 97.492
9.5 | 1.245 | 0.01392 | -0.137 | 89.49
10 | 1.202 | 0.01477 | -0.138 | 81.348
10.5 | 1.151 | 0.01529 | -0.138 | 75.258
11 | 1.094 | 0.01609 | -0.138 | 67.98
11.5 | 1.033 | 0.01706 | -0.138 | 60.53
12 | 0.969 | 0.01806 | -0.138 | 53.62
12.5 | 0.903 | 0.01921 | -0.138 | 47.039

## 116. Re 12M Mach 0.10 (2)
BIGFOIL.COM POLAR EXPORT
NACA64-709 a=0.8
NACA64-709 a=0.8 |  |  |  | Cl Max: | 1.9571 | at alpha= | 18.5 | deg
XFOIL ncrit=9 |  |  |  | L/D Max: | 186.769 | at alpha= | 1.5 | deg
Re: | 12000000 |  |  | Cd Min: | 0.07661 | at alpha= | 20 | deg
Mach: | 0.1 |  |  | Cl=0 at alpha= | -5.388 | deg
|  |  |  | @ Cl=0.1, Cd= | 0.0048151
|  |  |  | @ Cl=0.4, Cd= | 0.00432
|  |  |  | @ Cl=0.6, Cd= | 0.0043818
alpha (deg) | Cl | Cd | Cm | Cl/Cd
-14 | -0.9461 | 0.02128 | -0.129 | -44.4596
-13.5 | -0.9061 | 0.01795 | -0.1301 | -50.4791
-13 | -0.8577 | 0.01591 | -0.1307 | -53.9095
-12.5 | -0.8066 | 0.01425 | -0.1313 | -56.6035
-12 | -0.7539 | 0.0128 | -0.1318 | -58.8984
-11.5 | -0.6995 | 0.01166 | -0.1322 | -59.9914
-11 | -0.6443 | 0.0106 | -0.1326 | -60.783
-10 | -0.5328 | 0.00843 | -0.1336 | -63.2028
-9.5 | -0.476 | 0.00771 | -0.134 | -61.738
-9 | -0.4185 | 0.00725 | -0.1345 | -57.7241
-8.5 | -0.3607 | 0.00687 | -0.1349 | -52.5036
-8 | -0.3029 | 0.00655 | -0.1353 | -46.2443
-7.5 | -0.2449 | 0.00623 | -0.1358 | -39.3098
-7 | -0.187 | 0.00592 | -0.1363 | -31.5878
-6.5 | -0.1291 | 0.00552 | -0.1368 | -23.3877
-6 | -0.0711 | 0.00515 | -0.1373 | -13.8058
-5.5 | -0.013 | 0.005 | -0.1379 | -2.6
-4.5 | 0.1031 | 0.00481 | -0.1389 | 21.4345
-4 | 0.1612 | 0.00462 | -0.1394 | 34.8918
-3.5 | 0.2193 | 0.00448 | -0.14 | 48.9509
-2.5 | 0.3352 | 0.00436 | -0.141 | 76.8807
-2 | 0.3931 | 0.00432 | -0.1416 | 90.9954
-1.5 | 0.4507 | 0.00432 | -0.1421 | 104.3287
-1 | 0.508 | 0.00437 | -0.1425 | 116.2471
-0.5 | 0.5653 | 0.0044 | -0.143 | 128.4773
0 | 0.6224 | 0.00437 | -0.1435 | 142.4256
0.5 | 0.6795 | 0.00432 | -0.1441 | 157.2917
1 | 0.7361 | 0.00426 | -0.1446 | 172.7934
1.5 | 0.7919 | 0.00424 | -0.1451 | 186.7689
2 | 0.8423 | 0.00501 | -0.1446 | 168.1238
2.5 | 0.8937 | 0.00567 | -0.1441 | 157.619
3 | 0.9452 | 0.00627 | -0.1436 | 150.7496
3.5 | 0.9971 | 0.0068 | -0.1432 | 146.6324
4 | 1.0492 | 0.00728 | -0.1428 | 144.1209
4.5 | 1.1018 | 0.00767 | -0.1425 | 143.6506
5 | 1.1545 | 0.00802 | -0.1421 | 143.9526
5.5 | 1.2071 | 0.00836 | -0.1418 | 144.39
6 | 1.2589 | 0.00873 | -0.1413 | 144.2039
6.5 | 1.3106 | 0.00907 | -0.1408 | 144.4983
7 | 1.3607 | 0.00952 | -0.1401 | 142.9307
7.5 | 1.4094 | 0.01003 | -0.1391 | 140.5184
9 | 1.5473 | 0.01149 | -0.1345 | 134.6649
9.5 | 1.5901 | 0.01223 | -0.1324 | 130.0164
10 | 1.6303 | 0.01304 | -0.1299 | 125.023
10.5 | 1.662 | 0.01393 | -0.1257 | 119.3108
11 | 1.6869 | 0.01496 | -0.1204 | 112.7607
11.5 | 1.7129 | 0.01616 | -0.1158 | 105.9963
12 | 1.7437 | 0.01718 | -0.1122 | 101.4959
12.5 | 1.7707 | 0.01854 | -0.1082 | 95.507
13 | 1.7965 | 0.02006 | -0.1042 | 89.5563
13.5 | 1.824 | 0.02149 | -0.1008 | 84.8767
14 | 1.8473 | 0.0233 | -0.0971 | 79.2833
14.5 | 1.8674 | 0.02543 | -0.0932 | 73.433
15 | 1.8867 | 0.02772 | -0.0896 | 68.0628
15.5 | 1.909 | 0.02983 | -0.0866 | 63.996
16 | 1.9211 | 0.03297 | -0.083 | 58.2681
16.5 | 1.9357 | 0.03602 | -0.0802 | 53.7396
17 | 1.9452 | 0.03978 | -0.0774 | 48.8989
17.5 | 1.9551 | 0.04378 | -0.0753 | 44.6574
18 | 1.9541 | 0.04927 | -0.0733 | 39.6611
18.5 | 1.9571 | 0.05466 | -0.0722 | 35.805
19 | 1.9542 | 0.06112 | -0.0717 | 31.9732
19.5 | 1.9505 | 0.06809 | -0.072 | 28.6459
20 | 1.9391 | 0.07661 | -0.0733 | 25.3113

## 117. Re 12M Mach 0.25 (1)
BIGFOIL.COM POLAR EXPORT
NACA64-709 a=0.8
NACA64-709 a=0.8 |  |  |  | Cl Max: | 1.32 | at alpha= | 7 | deg
JavaFoil+Calcfoil stall+Eppler ext transition |  |  |  | L/D Max: | 191.413 | at alpha= | 2.5 | deg
Re: | 12000000 |  |  | Cd Min: | 0.00447 | at alpha= | 0.5 | deg
Mach: | 0.25 |  |  | Cl=0 at alpha= | -5.4107 | deg
|  |  |  | @ Cl=0.1, Cd= | 0.0060159
|  |  |  | @ Cl=0.4, Cd= | 0.0053831
|  |  |  | @ Cl=0.6, Cd= | 0.02332
alpha (deg) | Cl | Cd | Cm | Cl/Cd
-14.5 | -0.052 | 0.09855 | -0.06 | -0.527
-14 | -0.049 | 0.09418 | -0.061 | -0.521
-13.5 | -0.046 | 0.08869 | -0.061 | -0.521
-13 | -0.043 | 0.08455 | -0.061 | -0.513
-12.5 | -0.088 | 0.0806 | -0.061 | -1.087
-12 | -0.134 | 0.07517 | -0.062 | -1.78
-11.5 | -0.162 | 0.07187 | -0.061 | -2.252
-11 | -0.184 | 0.06729 | -0.062 | -2.728
-10.5 | -0.199 | 0.06371 | -0.062 | -3.126
-10 | -0.209 | 0.0607 | -0.062 | -3.436
-9.5 | -0.211 | 0.05764 | -0.061 | -3.665
-9 | -0.207 | 0.05459 | -0.06 | -3.795
-8.5 | -0.196 | 0.05215 | -0.059 | -3.761
-8 | -0.179 | 0.04907 | -0.061 | -3.639
-7.5 | -0.155 | 0.04505 | -0.065 | -3.437
-7 | -0.125 | 0.04282 | -0.065 | -2.918
-6.5 | -0.09 | 0.03938 | -0.07 | -2.293
-6 | -0.063 | 0.00623 | -0.13 | -10.072
-5.5 | -0.01 | 0.00622 | -0.13 | -1.582
-5 | 0.046 | 0.00608 | -0.131 | 7.626
-4.5 | 0.105 | 0.00601 | -0.131 | 17.465
-4 | 0.165 | 0.00568 | -0.131 | 29.054
-3.5 | 0.226 | 0.00558 | -0.132 | 40.495
-3 | 0.288 | 0.00554 | -0.132 | 51.907
-2.5 | 0.349 | 0.00545 | -0.133 | 63.994
-2 | 0.41 | 0.00537 | -0.133 | 76.269
-1.5 | 0.471 | 0.00534 | -0.134 | 88.165
-1 | 0.533 | 0.0053 | -0.134 | 100.534
-0.5 | 0.594 | 0.00524 | -0.134 | 113.311
0 | 0.653 | 0.00453 | -0.135 | 144.172
0.5 | 0.713 | 0.00447 | -0.135 | 159.663
1 | 0.773 | 0.00454 | -0.136 | 170.23
1.5 | 0.833 | 0.00449 | -0.136 | 185.403
2 | 0.893 | 0.00472 | -0.137 | 188.925
2.5 | 0.948 | 0.00495 | -0.137 | 191.413
3 | 1.005 | 0.00527 | -0.137 | 190.752
3.5 | 1.06 | 0.00571 | -0.138 | 185.789
4 | 1.114 | 0.00805 | -0.138 | 138.354
4.5 | 1.165 | 0.00902 | -0.138 | 129.065
5 | 1.211 | 0.00944 | -0.139 | 128.284
5.5 | 1.253 | 0.00986 | -0.139 | 127.055
6 | 1.289 | 0.0103 | -0.139 | 125.06
6.5 | 1.312 | 0.01079 | -0.14 | 121.645
7 | 1.32 | 0.01137 | -0.14 | 116.044
7.5 | 1.312 | 0.01198 | -0.14 | 109.446
8 | 1.286 | 0.01275 | -0.14 | 100.863
8.5 | 1.244 | 0.01339 | -0.141 | 92.901
9 | 1.182 | 0.01421 | -0.141 | 83.208
9.5 | 1.103 | 0.01504 | -0.141 | 73.35
10 | 1.007 | 0.01621 | -0.141 | 62.102
10.5 | 0.899 | 0.01691 | -0.141 | 53.169
11 | 0.78 | 0.01789 | -0.141 | 43.591
11.5 | 0.652 | 0.01934 | -0.141 | 33.733
12 | 0.512 | 0.02332 | -0.138 | 21.97

## 118. Re 12M Mach 0.25 (2)
BIGFOIL.COM POLAR EXPORT
NACA64-709 a=0.8
NACA64-709 a=0.8 |  |  |  | Cl Max: | 1.769 | at alpha= | 13.5 | deg
XFOIL ncrit=9 |  |  |  | L/D Max: | 192.807 | at alpha= | 1.5 | deg
Re: | 12000000 |  |  | Cd Min: | 0.23062 | at alpha= | -20 | deg
Mach: | 0.25 |  |  | Cl=0 at alpha= | -5.3525 | deg
|  |  |  | @ Cl=0.1, Cd= | 0.0049056
|  |  |  | @ Cl=0.4, Cd= | 0.0043453
|  |  |  | @ Cl=0.6, Cd= | 0.0044043
alpha (deg) | Cl | Cd | Cm | Cl/Cd
-20 | -0.5192 | 0.23062 | -0.0096 | -2.2513
-19.5 | -0.4995 | 0.22394 | -0.0138 | -2.2305
-19 | -0.48 | 0.21736 | -0.0181 | -2.2083
-18.5 | -0.4606 | 0.21045 | -0.0225 | -2.1886
-18 | -0.4414 | 0.20365 | -0.0267 | -2.1674
-17.5 | -0.422 | 0.19659 | -0.031 | -2.1466
-17 | -0.4027 | 0.18949 | -0.0354 | -2.1252
-16.5 | -0.3864 | 0.18131 | -0.0397 | -2.1312
-16 | -0.3682 | 0.17396 | -0.0439 | -2.1166
-15 | -0.336 | 0.15709 | -0.0524 | -2.1389
-14.5 | -0.3189 | 0.1498 | -0.0565 | -2.1288
-14 | -0.2974 | 0.14474 | -0.0603 | -2.0547
-13 | -0.2608 | 0.13149 | -0.0681 | -1.9834
-12.5 | -0.241 | 0.12522 | -0.0716 | -1.9246
-12 | -0.2584 | 0.10888 | -0.0771 | -2.3733
-11.5 | -0.2355 | 0.10442 | -0.0801 | -2.2553
-11 | -0.2202 | 0.09812 | -0.0837 | -2.2442
-10 | -0.227 | 0.07897 | -0.0927 | -2.8745
-9.5 | -0.2099 | 0.07423 | -0.0953 | -2.8277
-9 | -0.4489 | 0.00994 | -0.1425 | -45.161
-8.5 | -0.3887 | 0.0081 | -0.1426 | -47.9877
-8 | -0.3265 | 0.00737 | -0.1424 | -44.3012
-7.5 | -0.2641 | 0.00688 | -0.1423 | -38.3866
-7 | -0.2021 | 0.00648 | -0.1423 | -31.1883
-6.5 | -0.1404 | 0.0062 | -0.1424 | -22.6452
-6 | -0.0792 | 0.00546 | -0.1426 | -14.5055
-5.5 | -0.018 | 0.00513 | -0.1429 | -3.5088
-5 | 0.043 | 0.00499 | -0.1432 | 8.6172
-4.5 | 0.1038 | 0.0049 | -0.1435 | 21.1837
-4 | 0.1645 | 0.00471 | -0.1439 | 34.9257
-3.5 | 0.225 | 0.00453 | -0.1443 | 49.6689
-2.5 | 0.3454 | 0.0044 | -0.1453 | 78.5
-2 | 0.4053 | 0.00434 | -0.1458 | 93.3871
-1.5 | 0.4649 | 0.00434 | -0.1463 | 107.1198
-1 | 0.5243 | 0.00437 | -0.1468 | 119.9771
-0.5 | 0.5833 | 0.00441 | -0.1473 | 132.2676
0 | 0.6424 | 0.00439 | -0.1478 | 146.3326
0.5 | 0.7014 | 0.00432 | -0.1484 | 162.3611
1 | 0.7599 | 0.00426 | -0.1489 | 178.3803
1.5 | 0.8175 | 0.00424 | -0.1494 | 192.8066
2 | 0.8697 | 0.00498 | -0.1488 | 174.6386
2.5 | 0.9216 | 0.00573 | -0.148 | 160.8377
3.5 | 1.0273 | 0.00695 | -0.1467 | 147.8129
4 | 1.0805 | 0.00749 | -0.146 | 144.259
4.5 | 1.135 | 0.00789 | -0.1454 | 143.853
5 | 1.1893 | 0.00827 | -0.1448 | 143.8089
5.5 | 1.2439 | 0.0086 | -0.1441 | 144.6395
6 | 1.2974 | 0.00901 | -0.1432 | 143.9956
6.5 | 1.35 | 0.00946 | -0.1421 | 142.7061
7 | 1.4009 | 0.00999 | -0.1406 | 140.2302
8 | 1.4973 | 0.01082 | -0.1365 | 138.3826
8.5 | 1.5432 | 0.01158 | -0.1339 | 133.2642
9 | 1.586 | 0.0124 | -0.1307 | 127.9032
9.5 | 1.6155 | 0.01333 | -0.1249 | 121.1928
10 | 1.644 | 0.01445 | -0.1193 | 113.7716
10.5 | 1.6706 | 0.01592 | -0.1137 | 104.9372
11 | 1.6894 | 0.01813 | -0.1072 | 93.1826
11.5 | 1.7083 | 0.02057 | -0.1013 | 83.0481
12 | 1.7345 | 0.02258 | -0.0967 | 76.8158
12.5 | 1.7513 | 0.02552 | -0.0913 | 68.6246
13 | 1.7602 | 0.0293 | -0.0857 | 60.0751
13.5 | 1.769 | 0.03325 | -0.0808 | 53.203
14 | 1.7603 | 0.03914 | -0.0756 | 44.9745
14.5 | 1.7406 | 0.04669 | -0.0715 | 37.2799
15 | 1.7125 | 0.05606 | -0.0693 | 30.5476
15.5 | 1.6807 | 0.06701 | -0.0694 | 25.0813
16 | 1.6423 | 0.08025 | -0.0723 | 20.4648
16.5 | 1.6008 | 0.09566 | -0.0782 | 16.7343
17 | 1.5634 | 0.11196 | -0.0864 | 13.9639
17.5 | 1.5231 | 0.13066 | -0.0977 | 11.657
18 | 1.5001 | 0.14701 | -0.1082 | 10.2041
18.5 | 1.4434 | 0.17333 | -0.1258 | 8.3275

## 119. Re 12M Mach 0.50 (1)
BIGFOIL.COM POLAR EXPORT
NACA64-709 a=0.8
NACA64-709 a=0.8 |  |  |  | Cl Max: | 1.333 | at alpha= | 5.5 | deg
JavaFoil+Calcfoil stall+Eppler ext transition |  |  |  | L/D Max: | 201.198 | at alpha= | 1 | deg
Re: | 12000000 |  |  | Cd Min: | 0.00422 | at alpha= | 0.5 | deg
Mach: | 0.5 |  |  | Cl=0 at alpha= | -5.4375 | deg
|  |  |  | @ Cl=0.1, Cd= | 0.0297
|  |  |  | @ Cl=0.4, Cd= | 0.0055696
|  |  |  | @ Cl=0.6, Cd= | 0.0051677
alpha (deg) | Cl | Cd | Cm | Cl/Cd
-20 | -0.795 | 0.13936 | -0.077 | -5.704
-19.5 | -0.768 | 0.13329 | -0.077 | -5.764
-19 | -0.74 | 0.13838 | -0.077 | -5.351
-18.5 | -0.713 | 0.13145 | -0.076 | -5.421
-18 | -0.685 | 0.12527 | -0.076 | -5.472
-17.5 | -0.66 | 0.11674 | -0.078 | -5.65
-17 | -0.633 | 0.10912 | -0.079 | -5.805
-16.5 | -0.607 | 0.1021 | -0.081 | -5.948
-16 | -0.582 | 0.09356 | -0.085 | -6.225
-15.5 | -0.548 | 0.10699 | -0.073 | -5.122
-15 | -0.522 | 0.09867 | -0.075 | -5.285
-14.5 | -0.495 | 0.09029 | -0.077 | -5.486
-14 | -0.47 | 0.08353 | -0.081 | -5.621
-13.5 | -0.444 | 0.07592 | -0.085 | -5.852
-13 | -0.42 | 0.0674 | -0.091 | -6.236
-12.5 | -0.401 | 0.05375 | -0.101 | -7.455
-12 | -0.357 | 0.08043 | -0.069 | -4.434
-11.5 | -0.33 | 0.07212 | -0.072 | -4.576
-11 | -0.303 | 0.06618 | -0.074 | -4.583
-10.5 | -0.277 | 0.06066 | -0.078 | -4.565
-10 | -0.251 | 0.05498 | -0.084 | -4.562
-9.5 | -0.226 | 0.04741 | -0.093 | -4.769
-9 | -0.241 | 0.00724 | -0.142 | -33.251
-8.5 | -0.167 | 0.0535 | -0.068 | -3.117
-8 | -0.14 | 0.05107 | -0.068 | -2.734
-7.5 | -0.113 | 0.04639 | -0.071 | -2.432
-7 | -0.086 | 0.04304 | -0.075 | -1.997
-6.5 | -0.059 | 0.03914 | -0.082 | -1.513
-6 | -0.032 | 0.04083 | -0.069 | -0.777
-5.5 | -0.005 | 0.03866 | -0.068 | -0.125
-5 | 0.035 | 0.03669 | -0.068 | 0.941
-4.5 | 0.088 | 0.03336 | -0.077 | 2.635
-4 | 0.178 | 0.00591 | -0.147 | 30.123
-3.5 | 0.248 | 0.00582 | -0.147 | 42.661
-3 | 0.319 | 0.00572 | -0.148 | 55.756
-2.5 | 0.388 | 0.00558 | -0.148 | 69.497
-2 | 0.457 | 0.00552 | -0.149 | 82.797
-1.5 | 0.526 | 0.00526 | -0.149 | 99.901
-1 | 0.596 | 0.00519 | -0.15 | 114.795
-0.5 | 0.664 | 0.00481 | -0.15 | 138.074
0 | 0.73 | 0.00432 | -0.151 | 169.12
0.5 | 0.797 | 0.00422 | -0.151 | 188.918
1 | 0.864 | 0.00429 | -0.152 | 201.198
1.5 | 0.93 | 0.00472 | -0.152 | 197.237
2 | 0.997 | 0.00636 | -0.152 | 156.716
2.5 | 1.057 | 0.00685 | -0.153 | 154.18
3 | 1.119 | 0.00755 | -0.153 | 148.196
3.5 | 1.178 | 0.0084 | -0.154 | 140.12
4 | 1.233 | 0.00998 | -0.154 | 123.551
4.5 | 1.281 | 0.01052 | -0.154 | 121.843
5 | 1.317 | 0.01113 | -0.154 | 118.33
5.5 | 1.333 | 0.01188 | -0.155 | 112.153
6 | 1.314 | 0.01275 | -0.155 | 103.072
6.5 | 1.147 | 0.01404 | -0.155 | 81.703
7 | 0.801 | 0.01496 | -0.155 | 53.508
7.5 | 0.828 | 0.01612 | -0.155 | 51.369
8 | 0.861 | 0.01618 | -0.156 | 53.197
8.5 | 0.89 | 0.01743 | -0.156 | 51.053
9 | 0.757 | 0.06011 | -0.082 | 12.592
9.5 | 0.95 | 0.0185 | -0.156 | 51.335
10 | 0.977 | 0.02056 | -0.156 | 47.5
10.5 | 0.838 | 0.06929 | -0.093 | 12.1

## 120. Re 12M Mach 0.50 (2)
BIGFOIL.COM POLAR EXPORT
NACA64-709 a=0.8
NACA64-709 a=0.8 |  |  |  | Cl Max: | 1.5217 | at alpha= | 7.5 | deg
XFOIL ncrit=9 |  |  |  | L/D Max: | 217.483 | at alpha= | 1.5 | deg
Re: | 12000000 |  |  | Cd Min: | 0.23277 | at alpha= | -19 | deg
Mach: | 0.5 |  |  | Cl=0 at alpha= | -5.4487 | deg
|  |  |  | @ Cl=0.1, Cd= | 0.0073831
|  |  |  | @ Cl=0.4, Cd= | 0.0045783
|  |  |  | @ Cl=0.6, Cd= | 0.004461
alpha (deg) | Cl | Cd | Cm | Cl/Cd
-19 | -0.512 | 0.23277 | -0.017 | -2.1996
-18 | -0.4649 | 0.21712 | -0.0272 | -2.1412
-17.5 | -0.4414 | 0.2092 | -0.0323 | -2.1099
-17 | -0.4177 | 0.20126 | -0.0373 | -2.0754
-16.5 | -0.3953 | 0.19307 | -0.0422 | -2.0474
-16 | -0.373 | 0.18521 | -0.0471 | -2.0139
-15.5 | -0.3506 | 0.17722 | -0.0519 | -1.9783
-15 | -0.3295 | 0.16866 | -0.0566 | -1.9536
-14.5 | -0.308 | 0.16052 | -0.0614 | -1.9188
-14 | -0.2872 | 0.1521 | -0.0661 | -1.8882
-13.5 | -0.2619 | 0.14636 | -0.0705 | -1.7894
-13 | -0.2426 | 0.13836 | -0.0749 | -1.7534
-12.5 | -0.2199 | 0.13167 | -0.0792 | -1.6701
-12 | -0.1967 | 0.12495 | -0.0833 | -1.5742
-11.5 | -0.1815 | 0.11654 | -0.0877 | -1.5574
-11 | -0.1629 | 0.10933 | -0.0918 | -1.49
-10.5 | -0.1465 | 0.102 | -0.0957 | -1.4363
-10 | -0.133 | 0.09434 | -0.0995 | -1.4098
-9.5 | -0.1125 | 0.08846 | -0.1029 | -1.2718
-8.5 | -0.0881 | 0.07457 | -0.1101 | -1.1814
-8 | -0.0741 | 0.06858 | -0.1132 | -1.0805
-7.5 | -0.0619 | 0.06273 | -0.116 | -0.98677
-7 | -0.0578 | 0.05706 | -0.1175 | -1.013
-6.5 | -0.0592 | 0.04987 | -0.1223 | -1.1871
-6 | -0.0409 | 0.03918 | -0.1382 | -1.0439
-5.5 | -0.0051 | 0.0286 | -0.1505 | -0.17832
-5 | 0.0446 | 0.01721 | -0.1594 | 2.5915
-4.5 | 0.1034 | 0.00678 | -0.1645 | 15.2507
-4 | 0.1759 | 0.00536 | -0.1643 | 32.8172
-3.5 | 0.2483 | 0.00492 | -0.1642 | 50.4675
-3 | 0.3197 | 0.00467 | -0.1642 | 68.4582
-2.5 | 0.3898 | 0.00459 | -0.1643 | 84.9237
-2 | 0.4593 | 0.00451 | -0.1647 | 101.8404
-1.5 | 0.5281 | 0.00449 | -0.1651 | 117.6169
-1 | 0.5965 | 0.00446 | -0.1656 | 133.7444
-0.5 | 0.6645 | 0.00448 | -0.1662 | 148.3259
0 | 0.7318 | 0.0045 | -0.1667 | 162.6222
0.5 | 0.7994 | 0.00443 | -0.1673 | 180.4515
1 | 0.8667 | 0.00433 | -0.1679 | 200.1617
1.5 | 0.933 | 0.00429 | -0.1683 | 217.4825
2 | 0.9944 | 0.00479 | -0.1675 | 207.5992
2.5 | 1.0449 | 0.006 | -0.1648 | 174.15
3 | 1.0996 | 0.00688 | -0.1626 | 159.8256
4 | 1.2099 | 0.00842 | -0.1572 | 143.6936
4.5 | 1.2696 | 0.00888 | -0.1549 | 142.973
5 | 1.3275 | 0.00939 | -0.1519 | 141.3738
5.5 | 1.3801 | 0.00993 | -0.1476 | 138.9829
6 | 1.4237 | 0.01058 | -0.1414 | 134.5652
6.5 | 1.4682 | 0.01144 | -0.1352 | 128.3392
7 | 1.5093 | 0.01265 | -0.1282 | 119.3123
7.5 | 1.5217 | 0.01544 | -0.1172 | 98.5557
9.5 | 1.453 | 0.04503 | -0.0793 | 32.2674
10 | 1.4124 | 0.05585 | -0.0763 | 25.2892
10.5 | 1.3704 | 0.06847 | -0.0774 | 20.0146
11 | 1.3296 | 0.083 | -0.0825 | 16.0193
11.5 | 1.2923 | 0.09929 | -0.0912 | 13.0154
12 | 1.2612 | 0.11711 | -0.1028 | 10.7694
12.5 | 1.2401 | 0.1361 | -0.1157 | 9.1117

## 121. Re 14M Mach 0.00 (1)
BIGFOIL.COM POLAR EXPORT
NACA64-709 a=0.8
NACA64-709 a=0.8 |  |  |  | Cl Max: | 1.322 | at alpha= | 7.5 | deg
JavaFoil+Calcfoil stall+Eppler ext transition |  |  |  | L/D Max: | 186.532 | at alpha= | 3 | deg
Re: | 14000000 |  |  | Cd Min: | 0.00451 | at alpha= | 0.5 | deg
Mach: | 0 |  |  | Cl=0 at alpha= | -5.4091 | deg
|  |  |  | @ Cl=0.1, Cd= | 0.0058428
|  |  |  | @ Cl=0.4, Cd= | 0.0052675
|  |  |  | @ Cl=0.6, Cd= | 0.0049633
alpha (deg) | Cl | Cd | Cm | Cl/Cd
-17 | -0.218 | 0.12543 | -0.057 | -1.735
-16.5 | -0.229 | 0.12008 | -0.057 | -1.904
-16 | -0.24 | 0.11345 | -0.057 | -2.114
-15.5 | -0.251 | 0.10724 | -0.058 | -2.342
-15 | -0.262 | 0.1018 | -0.058 | -2.577
-14.5 | -0.273 | 0.09672 | -0.058 | -2.824
-14 | -0.283 | 0.09151 | -0.058 | -3.097
-13.5 | -0.293 | 0.08762 | -0.059 | -3.341
-13 | -0.301 | 0.08243 | -0.059 | -3.649
-12.5 | -0.307 | 0.0782 | -0.059 | -3.926
-12 | -0.309 | 0.07435 | -0.059 | -4.161
-11.5 | -0.307 | 0.07056 | -0.058 | -4.344
-11 | -0.301 | 0.06628 | -0.06 | -4.546
-10.5 | -0.293 | 0.06248 | -0.06 | -4.683
-10 | -0.281 | 0.05905 | -0.061 | -4.752
-9.5 | -0.265 | 0.05558 | -0.062 | -4.766
-9 | -0.245 | 0.05362 | -0.06 | -4.566
-8.5 | -0.221 | 0.05071 | -0.06 | -4.368
-8 | -0.194 | 0.04753 | -0.062 | -4.087
-7.5 | -0.202 | 0.00641 | -0.124 | -31.56
-7 | -0.159 | 0.00628 | -0.125 | -25.385
-6.5 | -0.113 | 0.00621 | -0.125 | -18.167
-6 | -0.063 | 0.00613 | -0.126 | -10.226
-5.5 | -0.01 | 0.00604 | -0.126 | -1.612
-5 | 0.045 | 0.00592 | -0.126 | 7.686
-4.5 | 0.102 | 0.00584 | -0.127 | 17.531
-4 | 0.161 | 0.00556 | -0.127 | 28.875
-3.5 | 0.22 | 0.00546 | -0.128 | 40.231
-3 | 0.279 | 0.0054 | -0.128 | 51.613
-2.5 | 0.338 | 0.00533 | -0.129 | 63.375
-2 | 0.397 | 0.00527 | -0.129 | 75.396
-1.5 | 0.456 | 0.00522 | -0.129 | 87.33
-1 | 0.516 | 0.00518 | -0.13 | 99.61
-0.5 | 0.575 | 0.00513 | -0.13 | 112.045
0 | 0.632 | 0.00475 | -0.131 | 133.123
0.5 | 0.691 | 0.00451 | -0.131 | 153.011
1 | 0.749 | 0.00481 | -0.131 | 155.743
1.5 | 0.807 | 0.00502 | -0.132 | 160.803
2 | 0.865 | 0.00475 | -0.132 | 182.068
2.5 | 0.918 | 0.00497 | -0.133 | 184.852
3 | 0.974 | 0.00522 | -0.133 | 186.532
3.5 | 1.028 | 0.00561 | -0.133 | 183.195
4 | 1.081 | 0.00627 | -0.134 | 172.271
4.5 | 1.131 | 0.00849 | -0.134 | 133.212
5 | 1.178 | 0.00886 | -0.134 | 132.964
5.5 | 1.222 | 0.00917 | -0.135 | 133.274
6 | 1.261 | 0.00956 | -0.135 | 131.961
6.5 | 1.292 | 0.00999 | -0.135 | 129.283
7 | 1.311 | 0.01044 | -0.136 | 125.583
7.5 | 1.322 | 0.01096 | -0.136 | 120.616
8 | 1.322 | 0.01152 | -0.136 | 114.704
8.5 | 1.312 | 0.01202 | -0.136 | 109.176
9 | 1.292 | 0.01264 | -0.137 | 102.235
9.5 | 1.263 | 0.0134 | -0.137 | 94.223
10 | 1.225 | 0.01415 | -0.137 | 86.594
10.5 | 1.181 | 0.01464 | -0.137 | 80.661
11 | 1.13 | 0.01541 | -0.137 | 73.368
11.5 | 1.075 | 0.01629 | -0.137 | 66.021
12 | 1.018 | 0.01723 | -0.137 | 59.068
12.5 | 0.957 | 0.01885 | -0.137 | 50.771

## 122. Re 14M Mach 0.00 (2)
BIGFOIL.COM POLAR EXPORT
NACA64-709 a=0.8
NACA64-709 a=0.8 |  |  |  | Cl Max: | 2.0172 | at alpha= | 19.5 | deg
XFOIL ncrit=9 |  |  |  | L/D Max: | 182.106 | at alpha= | 1.5 | deg
Re: | 14000000 |  |  | Cd Min: | 0.06142 | at alpha= | 20 | deg
Mach: | 0 |  |  | Cl=0 at alpha= | -5.3924 | deg
|  |  |  | @ Cl=0.1, Cd= | 0.0046746
|  |  |  | @ Cl=0.4, Cd= | 0.0042958
|  |  |  | @ Cl=0.6, Cd= | 0.0043633
alpha (deg) | Cl | Cd | Cm | Cl/Cd
-16.5 | -1.1442 | 0.0274 | -0.1235 | -41.7591
-16 | -1.1295 | 0.02289 | -0.1249 | -49.3447
-15.5 | -1.0942 | 0.02015 | -0.1257 | -54.3027
-15 | -1.0514 | 0.01816 | -0.1264 | -57.8965
-14.5 | -1.0048 | 0.01649 | -0.127 | -60.9339
-14 | -0.9561 | 0.015 | -0.1275 | -63.74
-13.5 | -0.9056 | 0.01373 | -0.1281 | -65.9578
-13 | -0.8535 | 0.01266 | -0.1286 | -67.4171
-12.5 | -0.8005 | 0.0117 | -0.1292 | -68.4188
-12 | -0.7468 | 0.0108 | -0.1297 | -69.1481
-11.5 | -0.6922 | 0.01001 | -0.1303 | -69.1508
-11 | -0.6372 | 0.00928 | -0.1308 | -68.6638
-10 | -0.5265 | 0.0077 | -0.132 | -68.3766
-9.5 | -0.4701 | 0.00718 | -0.1325 | -65.4735
-9 | -0.4134 | 0.00678 | -0.1331 | -60.9735
-8.5 | -0.3565 | 0.00646 | -0.1336 | -55.1858
-8 | -0.2993 | 0.00614 | -0.1342 | -48.7459
-7.5 | -0.2421 | 0.00586 | -0.1347 | -41.314
-6.5 | -0.1274 | 0.00541 | -0.1358 | -23.549
-6 | -0.07 | 0.005 | -0.1364 | -14
-5.5 | -0.0124 | 0.00486 | -0.137 | -2.5514
-4.5 | 0.1028 | 0.00467 | -0.1381 | 22.0128
-4 | 0.1604 | 0.00455 | -0.1386 | 35.2527
-3.5 | 0.2181 | 0.00439 | -0.1392 | 49.6811
-3 | 0.2757 | 0.00435 | -0.1398 | 63.3793
-2.5 | 0.3333 | 0.00429 | -0.1403 | 77.6923
-1.5 | 0.4478 | 0.0043 | -0.1413 | 104.1395
-1 | 0.5048 | 0.00435 | -0.1418 | 116.046
-0.5 | 0.5618 | 0.00437 | -0.1422 | 128.5584
0 | 0.6187 | 0.00436 | -0.1427 | 141.9037
0.5 | 0.6753 | 0.00435 | -0.1433 | 155.2414
1 | 0.7312 | 0.00437 | -0.1437 | 167.3227
1.5 | 0.7867 | 0.00432 | -0.1442 | 182.1065
2 | 0.8358 | 0.00523 | -0.1436 | 159.8088
2.5 | 0.8881 | 0.00574 | -0.1433 | 154.7213
3 | 0.94 | 0.00628 | -0.143 | 149.6815
3.5 | 0.9926 | 0.0067 | -0.1428 | 148.1493
4 | 1.0445 | 0.00716 | -0.1424 | 145.8799
4.5 | 1.0974 | 0.0075 | -0.1422 | 146.32
5 | 1.15 | 0.00783 | -0.142 | 146.871
5.5 | 1.2027 | 0.00812 | -0.1417 | 148.1158
6 | 1.2544 | 0.00848 | -0.1414 | 147.9245
6.5 | 1.306 | 0.00881 | -0.141 | 148.2406
7 | 1.3561 | 0.00923 | -0.1404 | 146.9231
7.5 | 1.4049 | 0.00972 | -0.1396 | 144.537
9 | 1.5435 | 0.0111 | -0.1357 | 139.0541
10 | 1.6295 | 0.01248 | -0.1321 | 130.5689
10.5 | 1.67 | 0.01319 | -0.1299 | 126.6111
11 | 1.7022 | 0.01396 | -0.126 | 121.9341
11.5 | 1.7278 | 0.01486 | -0.1211 | 116.2719
12 | 1.758 | 0.01572 | -0.1173 | 111.8321
12.5 | 1.7858 | 0.01682 | -0.1134 | 106.1712
13 | 1.8131 | 0.01804 | -0.1097 | 100.5044
13.5 | 1.8412 | 0.01926 | -0.1063 | 95.5971
14 | 1.8667 | 0.02073 | -0.1027 | 90.0482
14.5 | 1.89 | 0.02242 | -0.0991 | 84.2997
15 | 1.9119 | 0.02428 | -0.0956 | 78.7438
15.5 | 1.9353 | 0.02605 | -0.0926 | 74.2917
16 | 1.9515 | 0.0285 | -0.089 | 68.4737
16.5 | 1.9687 | 0.03097 | -0.0859 | 63.568
17 | 1.9827 | 0.03386 | -0.0829 | 58.5558
17.5 | 1.9955 | 0.03704 | -0.0803 | 53.8742
18 | 2.001 | 0.0412 | -0.0776 | 48.568
18.5 | 2.0105 | 0.04518 | -0.0758 | 44.4998
19 | 2.0138 | 0.05008 | -0.0743 | 40.2117
19.5 | 2.0172 | 0.0553 | -0.0734 | 36.4774
20 | 2.0155 | 0.06142 | -0.073 | 32.815

## 123. Re 14M Mach 0.10 (1)
BIGFOIL.COM POLAR EXPORT
NACA64-709 a=0.8
NACA64-709 a=0.8 |  |  |  | Cl Max: | 1.322 | at alpha= | 7.5 | deg
JavaFoil+Calcfoil stall+Eppler ext transition |  |  |  | L/D Max: | 185.796 | at alpha= | 3 | deg
Re: | 14000000 |  |  | Cd Min: | 0.00454 | at alpha= | 0.5 | deg
Mach: | 0.1 |  |  | Cl=0 at alpha= | -5.4107 | deg
|  |  |  | @ Cl=0.1, Cd= | 0.0058542
|  |  |  | @ Cl=0.4, Cd= | 0.0052693
|  |  |  | @ Cl=0.6, Cd= | 0.0048493
alpha (deg) | Cl | Cd | Cm | Cl/Cd
-17 | -0.18 | 0.12507 | -0.057 | -1.441
-16.5 | -0.192 | 0.12043 | -0.057 | -1.598
-16 | -0.205 | 0.11487 | -0.057 | -1.785
-15.5 | -0.218 | 0.10769 | -0.058 | -2.024
-15 | -0.231 | 0.1027 | -0.058 | -2.249
-14.5 | -0.244 | 0.09684 | -0.059 | -2.518
-14 | -0.256 | 0.09226 | -0.059 | -2.78
-13.5 | -0.268 | 0.0871 | -0.059 | -3.08
-13 | -0.279 | 0.08269 | -0.059 | -3.372
-12.5 | -0.288 | 0.07834 | -0.059 | -3.674
-12 | -0.293 | 0.07439 | -0.06 | -3.937
-11.5 | -0.293 | 0.07063 | -0.059 | -4.142
-11 | -0.29 | 0.06621 | -0.061 | -4.376
-10.5 | -0.283 | 0.06291 | -0.061 | -4.503
-10 | -0.273 | 0.05931 | -0.061 | -4.608
-9.5 | -0.259 | 0.05584 | -0.062 | -4.646
-9 | -0.241 | 0.05406 | -0.059 | -4.458
-8.5 | -0.219 | 0.05093 | -0.06 | -4.298
-8 | -0.193 | 0.04764 | -0.062 | -4.043
-7.5 | -0.166 | 0.03786 | -0.082 | -4.385
-7 | -0.159 | 0.00631 | -0.125 | -25.225
-6.5 | -0.113 | 0.00622 | -0.126 | -18.121
-6 | -0.063 | 0.00619 | -0.126 | -10.136
-5.5 | -0.01 | 0.00608 | -0.127 | -1.604
-5 | 0.046 | 0.00593 | -0.127 | 7.698
-4.5 | 0.103 | 0.00585 | -0.128 | 17.576
-4 | 0.161 | 0.00555 | -0.128 | 29.062
-3.5 | 0.221 | 0.0055 | -0.128 | 40.115
-3 | 0.28 | 0.00539 | -0.129 | 52.008
-2.5 | 0.34 | 0.00535 | -0.129 | 63.479
-2 | 0.399 | 0.00527 | -0.13 | 75.716
-1.5 | 0.458 | 0.00523 | -0.13 | 87.679
-1 | 0.519 | 0.00522 | -0.13 | 99.477
-0.5 | 0.578 | 0.00491 | -0.131 | 117.604
0 | 0.636 | 0.00475 | -0.131 | 133.742
0.5 | 0.694 | 0.00454 | -0.132 | 153.049
1 | 0.753 | 0.0048 | -0.132 | 156.795
1.5 | 0.811 | 0.00501 | -0.133 | 161.711
2 | 0.869 | 0.00475 | -0.133 | 183.075
2.5 | 0.923 | 0.005 | -0.133 | 184.681
3 | 0.979 | 0.00527 | -0.134 | 185.796
3.5 | 1.033 | 0.00561 | -0.134 | 184.039
4 | 1.086 | 0.00627 | -0.134 | 173.147
4.5 | 1.137 | 0.00852 | -0.135 | 133.344
5 | 1.183 | 0.00889 | -0.135 | 133.168
5.5 | 1.227 | 0.00924 | -0.135 | 132.742
6 | 1.266 | 0.00966 | -0.136 | 131.007
6.5 | 1.295 | 0.01009 | -0.136 | 128.396
7 | 1.314 | 0.01054 | -0.136 | 124.668
7.5 | 1.322 | 0.01105 | -0.137 | 119.598
8 | 1.319 | 0.01166 | -0.137 | 113.16
8.5 | 1.305 | 0.01217 | -0.137 | 107.293
9 | 1.281 | 0.01279 | -0.137 | 100.144
9.5 | 1.246 | 0.01361 | -0.138 | 91.535
10 | 1.203 | 0.01437 | -0.138 | 83.699
10.5 | 1.152 | 0.01488 | -0.138 | 77.435
11 | 1.095 | 0.01568 | -0.138 | 69.81
11.5 | 1.033 | 0.01661 | -0.138 | 62.233
12 | 0.97 | 0.01754 | -0.138 | 55.284
12.5 | 0.905 | 0.01861 | -0.138 | 48.597

## 124. Re 14M Mach 0.10 (2)
BIGFOIL.COM POLAR EXPORT
NACA64-709 a=0.8
NACA64-709 a=0.8 |  |  |  | Cl Max: | 1.9924 | at alpha= | 18.5 | deg
XFOIL ncrit=9 |  |  |  | L/D Max: | 183.171 | at alpha= | 1.5 | deg
Re: | 14000000 |  |  | Cd Min: | 0.07026 | at alpha= | 20 | deg
Mach: | 0.1 |  |  | Cl=0 at alpha= | -5.3864 | deg
|  |  |  | @ Cl=0.1, Cd= | 0.0046651
|  |  |  | @ Cl=0.4, Cd= | 0.0043145
|  |  |  | @ Cl=0.6, Cd= | 0.0043639
alpha (deg) | Cl | Cd | Cm | Cl/Cd
-15 | -1.0114 | 0.02787 | -0.1267 | -36.2899
-14.5 | -1.0008 | 0.02142 | -0.1291 | -46.7227
-14 | -0.9616 | 0.01817 | -0.1301 | -52.9224
-13.5 | -0.9147 | 0.01595 | -0.1307 | -57.348
-13 | -0.8638 | 0.01434 | -0.1312 | -60.2371
-12.5 | -0.8111 | 0.01298 | -0.1316 | -62.4884
-12 | -0.757 | 0.01177 | -0.132 | -64.3161
-11.5 | -0.7019 | 0.01077 | -0.1324 | -65.1718
-11 | -0.6461 | 0.00986 | -0.1328 | -65.5274
-10.5 | -0.5899 | 0.00907 | -0.1332 | -65.0386
-9.5 | -0.4766 | 0.00741 | -0.1341 | -64.3185
-9 | -0.419 | 0.00693 | -0.1345 | -60.4618
-8.5 | -0.3613 | 0.00657 | -0.1349 | -54.9924
-8 | -0.3033 | 0.00624 | -0.1354 | -48.6058
-7.5 | -0.2454 | 0.00595 | -0.1358 | -41.2437
-6.5 | -0.1294 | 0.00546 | -0.1368 | -23.6996
-6 | -0.0713 | 0.00504 | -0.1373 | -14.1468
-5.5 | -0.0132 | 0.00488 | -0.1379 | -2.7049
-5 | 0.0449 | 0.00476 | -0.1384 | 9.4328
-4 | 0.161 | 0.00456 | -0.1395 | 35.307
-3.5 | 0.2192 | 0.0044 | -0.14 | 49.8182
-3 | 0.2771 | 0.00435 | -0.1405 | 63.7011
-1.5 | 0.4504 | 0.0043 | -0.1421 | 104.7442
-1 | 0.5077 | 0.00435 | -0.1425 | 116.7126
-0.5 | 0.5651 | 0.00437 | -0.143 | 129.3135
0 | 0.6223 | 0.00436 | -0.1435 | 142.7294
0.5 | 0.6792 | 0.00435 | -0.144 | 156.1379
1 | 0.7355 | 0.00436 | -0.1445 | 168.6927
1.5 | 0.7913 | 0.00432 | -0.145 | 183.1713
2 | 0.8407 | 0.00522 | -0.1443 | 161.0536
2.5 | 0.8931 | 0.00575 | -0.144 | 155.3217
3 | 0.9452 | 0.0063 | -0.1437 | 150.0317
3.5 | 0.9981 | 0.00673 | -0.1434 | 148.3061
4 | 1.0504 | 0.00719 | -0.143 | 146.0918
4.5 | 1.1035 | 0.00753 | -0.1428 | 146.5471
5 | 1.1565 | 0.00787 | -0.1425 | 146.9504
5.5 | 1.2095 | 0.00817 | -0.1422 | 148.0416
6 | 1.2615 | 0.00853 | -0.1418 | 147.8898
6.5 | 1.3133 | 0.00887 | -0.1413 | 148.0609
7 | 1.3637 | 0.00932 | -0.1406 | 146.3197
7.5 | 1.4126 | 0.00983 | -0.1396 | 143.703
8 | 1.4615 | 0.01029 | -0.1386 | 142.0311
8.5 | 1.507 | 0.01051 | -0.137 | 143.3873
9 | 1.5516 | 0.01125 | -0.1353 | 137.92
9.5 | 1.5948 | 0.01199 | -0.1332 | 133.0108
10 | 1.6368 | 0.01271 | -0.1311 | 128.7805
10.5 | 1.6757 | 0.01346 | -0.1283 | 124.4948
11 | 1.7024 | 0.01428 | -0.1232 | 119.2157
11.5 | 1.7289 | 0.01532 | -0.1184 | 112.8525
12 | 1.7599 | 0.01626 | -0.1147 | 108.2349
12.5 | 1.7877 | 0.01749 | -0.1107 | 102.2127
13 | 1.8144 | 0.01886 | -0.1068 | 96.2036
13.5 | 1.8423 | 0.0202 | -0.1033 | 91.203
14 | 1.8669 | 0.02185 | -0.0995 | 85.4416
14.5 | 1.8891 | 0.02376 | -0.0957 | 79.5076
15 | 1.9099 | 0.02585 | -0.0921 | 73.8839
15.5 | 1.9327 | 0.02783 | -0.0889 | 69.4466
16 | 1.9468 | 0.03067 | -0.0852 | 63.4757
16.5 | 1.9625 | 0.03348 | -0.0821 | 58.6171
17 | 1.9738 | 0.03692 | -0.0792 | 53.4615
17.5 | 1.985 | 0.04058 | -0.0767 | 48.9157
18 | 1.9872 | 0.04548 | -0.0743 | 43.6939
18.5 | 1.9924 | 0.05033 | -0.0728 | 39.5867
19 | 1.9915 | 0.05627 | -0.0718 | 35.3919
19.5 | 1.9894 | 0.06269 | -0.0716 | 31.7339
20 | 1.9819 | 0.07026 | -0.0721 | 28.2081

## 125. Re 14M Mach 0.25 (1)
BIGFOIL.COM POLAR EXPORT
NACA64-709 a=0.8
NACA64-709 a=0.8 |  |  |  | Cl Max: | 1.32 | at alpha= | 7 | deg
JavaFoil+Calcfoil stall+Eppler ext transition |  |  |  | L/D Max: | 188.597 | at alpha= | 3 | deg
Re: | 14000000 |  |  | Cd Min: | 0.00457 | at alpha= | 0.5 | deg
Mach: | 0.25 |  |  | Cl=0 at alpha= | -5.4107 | deg
|  |  |  | @ Cl=0.1, Cd= | 0.0059376
|  |  |  | @ Cl=0.4, Cd= | 0.0053149
|  |  |  | @ Cl=0.6, Cd= | 0.02065
alpha (deg) | Cl | Cd | Cm | Cl/Cd
-14.5 | -0.052 | 0.09816 | -0.061 | -0.529
-14 | -0.049 | 0.09382 | -0.061 | -0.523
-13.5 | -0.046 | 0.08802 | -0.061 | -0.525
-13 | -0.043 | 0.08413 | -0.061 | -0.516
-12.5 | -0.088 | 0.08003 | -0.061 | -1.095
-12 | -0.134 | 0.07536 | -0.062 | -1.776
-11.5 | -0.162 | 0.07167 | -0.061 | -2.259
-11 | -0.184 | 0.06725 | -0.062 | -2.73
-10.5 | -0.199 | 0.06345 | -0.062 | -3.14
-10 | -0.209 | 0.05993 | -0.062 | -3.481
-9.5 | -0.211 | 0.05735 | -0.062 | -3.685
-9 | -0.207 | 0.05417 | -0.061 | -3.826
-8.5 | -0.196 | 0.05181 | -0.06 | -3.788
-8 | -0.179 | 0.04865 | -0.061 | -3.672
-7.5 | -0.155 | 0.04468 | -0.067 | -3.471
-7 | -0.125 | 0.04243 | -0.066 | -2.947
-6.5 | -0.091 | 0.03844 | -0.074 | -2.356
-6 | -0.063 | 0.00625 | -0.13 | -10.042
-5.5 | -0.01 | 0.00616 | -0.13 | -1.597
-5 | 0.046 | 0.00602 | -0.131 | 7.701
-4.5 | 0.105 | 0.00593 | -0.131 | 17.675
-4 | 0.165 | 0.00558 | -0.131 | 29.549
-3.5 | 0.226 | 0.00554 | -0.132 | 40.822
-3 | 0.288 | 0.00543 | -0.132 | 52.993
-2.5 | 0.349 | 0.00534 | -0.133 | 65.251
-2 | 0.41 | 0.00531 | -0.133 | 77.115
-1.5 | 0.471 | 0.00527 | -0.134 | 89.433
-1 | 0.533 | 0.00522 | -0.134 | 102.224
-0.5 | 0.594 | 0.00493 | -0.134 | 120.49
0 | 0.653 | 0.00458 | -0.135 | 142.54
0.5 | 0.713 | 0.00457 | -0.135 | 156.098
1 | 0.773 | 0.00485 | -0.136 | 159.513
1.5 | 0.833 | 0.00462 | -0.136 | 180.482
2 | 0.893 | 0.0048 | -0.137 | 186.147
2.5 | 0.948 | 0.00504 | -0.137 | 188.143
3 | 1.005 | 0.00533 | -0.137 | 188.597
3.5 | 1.061 | 0.00576 | -0.138 | 183.972
4 | 1.114 | 0.00837 | -0.138 | 133.097
4.5 | 1.165 | 0.00882 | -0.138 | 132.162
5 | 1.211 | 0.00922 | -0.139 | 131.351
5.5 | 1.253 | 0.00958 | -0.139 | 130.725
6 | 1.289 | 0.01005 | -0.139 | 128.25
6.5 | 1.313 | 0.01052 | -0.14 | 124.75
7 | 1.32 | 0.01109 | -0.14 | 119.029
7.5 | 1.312 | 0.01171 | -0.14 | 112.035
8 | 1.287 | 0.01245 | -0.14 | 103.433
8.5 | 1.245 | 0.01304 | -0.141 | 95.422
9 | 1.183 | 0.01387 | -0.141 | 85.301
9.5 | 1.104 | 0.01467 | -0.141 | 75.227
10 | 1.007 | 0.0158 | -0.141 | 63.756
10.5 | 0.9 | 0.01642 | -0.141 | 54.795
11 | 0.781 | 0.01748 | -0.141 | 44.653
11.5 | 0.653 | 0.01887 | -0.141 | 34.613
12 | 0.519 | 0.02065 | -0.14 | 25.12

## 126. Re 14M Mach 0.25 (2)
BIGFOIL.COM POLAR EXPORT
NACA64-709 a=0.8
NACA64-709 a=0.8 |  |  |  | Cl Max: | 1.7938 | at alpha= | 13.5 | deg
XFOIL ncrit=9 |  |  |  | L/D Max: | 190.023 | at alpha= | 1.5 | deg
Re: | 14000000 |  |  | Cd Min: | 0.16102 | at alpha= | 18.5 | deg
Mach: | 0.25 |  |  | Cl=0 at alpha= | -5.3511 | deg
|  |  |  | @ Cl=0.1, Cd= | 0.0047661
|  |  |  | @ Cl=0.4, Cd= | 0.0042844
|  |  |  | @ Cl=0.6, Cd= | 0.00437
alpha (deg) | Cl | Cd | Cm | Cl/Cd
-13 | -0.2918 | 0.12113 | -0.0701 | -2.409
-12.5 | -0.2712 | 0.11588 | -0.0735 | -2.3404
-12 | -0.2598 | 0.10826 | -0.0776 | -2.3998
-11.5 | -0.2359 | 0.10396 | -0.0806 | -2.2691
-11 | -0.2209 | 0.09764 | -0.084 | -2.2624
-10.5 | -0.2064 | 0.09154 | -0.0873 | -2.2548
-10 | -0.3158 | 0.06442 | -0.1004 | -4.9022
-9 | -0.449 | 0.00987 | -0.1425 | -45.4914
-8.5 | -0.3896 | 0.00768 | -0.1426 | -50.7292
-8 | -0.3272 | 0.00696 | -0.1425 | -47.0115
-7.5 | -0.2647 | 0.00652 | -0.1424 | -40.5982
-7 | -0.2027 | 0.00615 | -0.1424 | -32.9593
-6.5 | -0.1409 | 0.00588 | -0.1424 | -23.9626
-6 | -0.0795 | 0.0054 | -0.1426 | -14.7222
-5.5 | -0.0182 | 0.00501 | -0.1429 | -3.6327
-5 | 0.0429 | 0.00486 | -0.1432 | 8.8272
-4.5 | 0.1037 | 0.00476 | -0.1435 | 21.7857
-4 | 0.1643 | 0.00465 | -0.1439 | 35.3333
-3.5 | 0.2249 | 0.00447 | -0.1444 | 50.3132
-3 | 0.2852 | 0.00438 | -0.1448 | 65.1142
-2 | 0.4053 | 0.00428 | -0.1459 | 94.6963
-1.5 | 0.4647 | 0.00431 | -0.1463 | 107.819
-1 | 0.524 | 0.00434 | -0.1468 | 120.7373
-0.5 | 0.5833 | 0.00437 | -0.1473 | 133.4783
0 | 0.6422 | 0.00437 | -0.1478 | 146.9565
0.5 | 0.7011 | 0.00435 | -0.1483 | 161.1724
1 | 0.7595 | 0.00433 | -0.1488 | 175.4042
1.5 | 0.8171 | 0.0043 | -0.1493 | 190.0233
2 | 0.8677 | 0.0052 | -0.1485 | 166.8654
2.5 | 0.9212 | 0.00579 | -0.148 | 159.1019
3 | 0.9743 | 0.0064 | -0.1474 | 152.2344
3.5 | 1.0284 | 0.00688 | -0.1469 | 149.4767
4 | 1.0823 | 0.00736 | -0.1463 | 147.0516
4.5 | 1.1371 | 0.00773 | -0.1458 | 147.1022
5 | 1.1918 | 0.00809 | -0.1452 | 147.3177
5.5 | 1.2466 | 0.00842 | -0.1446 | 148.0523
6 | 1.3007 | 0.0088 | -0.1438 | 147.8068
6.5 | 1.3535 | 0.00924 | -0.1427 | 146.4827
7 | 1.4047 | 0.00977 | -0.1413 | 143.7769
7.5 | 1.4552 | 0.01031 | -0.1397 | 141.1445
8 | 1.505 | 0.01086 | -0.1379 | 138.582
9 | 1.592 | 0.01215 | -0.1317 | 131.0288
9.5 | 1.6232 | 0.01313 | -0.1262 | 123.6253
10 | 1.6487 | 0.01433 | -0.12 | 115.0523
10.5 | 1.6784 | 0.01558 | -0.1148 | 107.7279
11 | 1.7045 | 0.01723 | -0.1093 | 98.9263
11.5 | 1.7255 | 0.01942 | -0.1035 | 88.8517
12 | 1.7534 | 0.02124 | -0.0989 | 82.5518
12.5 | 1.7714 | 0.02396 | -0.0934 | 73.9316
13 | 1.783 | 0.0274 | -0.0878 | 65.073
13.5 | 1.7938 | 0.03103 | -0.0827 | 57.8086
14 | 1.7882 | 0.03646 | -0.0772 | 49.0455
14.5 | 1.7708 | 0.04349 | -0.0725 | 40.7174
15 | 1.7447 | 0.05224 | -0.0695 | 33.3978
15.5 | 1.7139 | 0.06258 | -0.0687 | 27.3873
16 | 1.6762 | 0.0752 | -0.0706 | 22.2899
16.5 | 1.6352 | 0.08984 | -0.0754 | 18.2012
17 | 1.5973 | 0.10558 | -0.0827 | 15.1288
17.5 | 1.5585 | 0.12314 | -0.0926 | 12.6563
18 | 1.532 | 0.13953 | -0.1028 | 10.9797
18.5 | 1.49 | 0.16102 | -0.1173 | 9.2535

## 127. Re 14M Mach 0.50 (1)
BIGFOIL.COM POLAR EXPORT
NACA64-709 a=0.8
NACA64-709 a=0.8 |  |  |  | Cl Max: | 1.334 | at alpha= | 5.5 | deg
JavaFoil+Calcfoil stall+Eppler ext transition |  |  |  | L/D Max: | 196.578 | at alpha= | 2 | deg
Re: | 14000000 |  |  | Cd Min: | 0.00426 | at alpha= | 0.5 | deg
Mach: | 0.5 |  |  | Cl=0 at alpha= | -5.4375 | deg
|  |  |  | @ Cl=0.1, Cd= | 0.029097
|  |  |  | @ Cl=0.4, Cd= | 0.005503
|  |  |  | @ Cl=0.6, Cd= | 0.0051253
alpha (deg) | Cl | Cd | Cm | Cl/Cd
-20 | -0.795 | 0.1427 | -0.077 | -5.572
-19.5 | -0.768 | 0.13646 | -0.078 | -5.631
-19 | -0.741 | 0.13654 | -0.077 | -5.426
-18.5 | -0.713 | 0.13088 | -0.077 | -5.45
-18 | -0.686 | 0.12345 | -0.077 | -5.56
-17.5 | -0.66 | 0.1148 | -0.079 | -5.753
-17 | -0.635 | 0.10632 | -0.081 | -5.972
-16.5 | -0.609 | 0.09918 | -0.083 | -6.141
-16 | -0.586 | 0.0892 | -0.088 | -6.566
-15.5 | -0.548 | 0.1062 | -0.074 | -5.162
-15 | -0.522 | 0.0977 | -0.076 | -5.342
-14.5 | -0.496 | 0.08915 | -0.079 | -5.565
-14 | -0.47 | 0.08209 | -0.082 | -5.73
-13.5 | -0.446 | 0.07348 | -0.087 | -6.069
-13 | -0.423 | 0.06303 | -0.095 | -6.717
-12.5 | -0.413 | 0.04097 | -0.111 | -10.07
-12 | -0.357 | 0.07962 | -0.069 | -4.48
-11.5 | -0.33 | 0.07176 | -0.072 | -4.599
-11 | -0.303 | 0.06537 | -0.075 | -4.641
-10.5 | -0.277 | 0.05986 | -0.08 | -4.632
-10 | -0.252 | 0.05292 | -0.087 | -4.762
-9.5 | -0.231 | 0.04046 | -0.103 | -5.699
-9 | -0.241 | 0.0071 | -0.142 | -33.9
-8.5 | -0.167 | 0.0535 | -0.069 | -3.118
-8 | -0.14 | 0.05066 | -0.068 | -2.757
-7.5 | -0.113 | 0.04631 | -0.072 | -2.437
-7 | -0.086 | 0.04276 | -0.076 | -2.011
-6.5 | -0.059 | 0.03839 | -0.085 | -1.546
-6 | -0.032 | 0.04043 | -0.07 | -0.785
-5.5 | -0.005 | 0.03838 | -0.069 | -0.126
-5 | 0.035 | 0.03651 | -0.068 | 0.946
-4.5 | 0.088 | 0.03267 | -0.081 | 2.697
-4 | 0.178 | 0.00587 | -0.147 | 30.335
-3.5 | 0.248 | 0.00572 | -0.147 | 43.448
-3 | 0.319 | 0.00563 | -0.148 | 56.651
-2.5 | 0.388 | 0.00551 | -0.148 | 70.385
-2 | 0.457 | 0.00547 | -0.149 | 83.524
-1.5 | 0.526 | 0.00519 | -0.149 | 101.288
-1 | 0.596 | 0.00515 | -0.15 | 115.79
-0.5 | 0.664 | 0.00473 | -0.15 | 140.316
0 | 0.73 | 0.00433 | -0.151 | 168.73
0.5 | 0.797 | 0.00426 | -0.151 | 187.093
1 | 0.864 | 0.00459 | -0.152 | 188.162
1.5 | 0.931 | 0.0048 | -0.152 | 193.818
2 | 0.997 | 0.00507 | -0.153 | 196.578
2.5 | 1.057 | 0.00703 | -0.153 | 150.266
3 | 1.119 | 0.00765 | -0.153 | 146.316
3.5 | 1.178 | 0.00855 | -0.154 | 137.757
4 | 1.233 | 0.00972 | -0.154 | 126.822
4.5 | 1.282 | 0.01029 | -0.154 | 124.561
5 | 1.317 | 0.01085 | -0.155 | 121.393
5.5 | 1.334 | 0.01158 | -0.155 | 115.169
6 | 1.315 | 0.01242 | -0.155 | 105.839
6.5 | 1.148 | 0.01371 | -0.155 | 83.732
7 | 0.801 | 0.01457 | -0.155 | 54.999
7.5 | 0.83 | 0.01573 | -0.155 | 52.74
8 | 0.862 | 0.01579 | -0.156 | 54.568
8.5 | 0.891 | 0.017 | -0.156 | 52.393
9 | 0.759 | 0.05924 | -0.086 | 12.807
9.5 | 0.951 | 0.01798 | -0.157 | 52.884
10 | 0.978 | 0.02002 | -0.156 | 48.83
10.5 | 0.845 | 0.06618 | -0.101 | 12.765

## 128. Re 14M Mach 0.50 (2)
BIGFOIL.COM POLAR EXPORT
NACA64-709 a=0.8
NACA64-709 a=0.8 |  |  |  | Cl Max: | 1.5304 | at alpha= | 7.5 | deg
XFOIL ncrit=9 |  |  |  | L/D Max: | 215.358 | at alpha= | 1.5 | deg
Re: | 14000000 |  |  | Cd Min: | 0.24795 | at alpha= | -20 | deg
Mach: | 0.5 |  |  | Cl=0 at alpha= | -5.4309 | deg
|  |  |  | @ Cl=0.1, Cd= | 0.0067763
|  |  |  | @ Cl=0.4, Cd= | 0.0044799
|  |  |  | @ Cl=0.6, Cd= | 0.0043727
alpha (deg) | Cl | Cd | Cm | Cl/Cd
-20 | -0.5602 | 0.24795 | -0.0066 | -2.2593
-19.5 | -0.4407 | 0.21207 | 0.0086 | -2.0781
-19 | -0.5119 | 0.23283 | -0.0171 | -2.1986
-18.5 | -0.4882 | 0.2249 | -0.0223 | -2.1707
-18 | -0.4645 | 0.21715 | -0.0274 | -2.1391
-17.5 | -0.441 | 0.20922 | -0.0324 | -2.1078
-17 | -0.4174 | 0.20129 | -0.0374 | -2.0736
-16.5 | -0.3954 | 0.193 | -0.0423 | -2.0487
-16 | -0.3726 | 0.18521 | -0.0472 | -2.0118
-15.5 | -0.3503 | 0.17698 | -0.0521 | -1.9793
-15 | -0.3296 | 0.16807 | -0.0569 | -1.9611
-14 | -0.2377 | 0.14144 | -0.0497 | -1.6806
-13.5 | -0.2619 | 0.14618 | -0.0707 | -1.7916
-13 | -0.2426 | 0.13797 | -0.0752 | -1.7584
-12.5 | -0.219 | 0.13151 | -0.0796 | -1.6653
-12 | -0.1957 | 0.12489 | -0.0836 | -1.567
-11.5 | -0.1825 | 0.11593 | -0.0881 | -1.5742
-11 | -0.1651 | 0.10847 | -0.0922 | -1.5221
-10.5 | -0.149 | 0.10106 | -0.0961 | -1.4744
-10 | -0.1348 | 0.09351 | -0.1001 | -1.4416
-9.5 | -0.1126 | 0.0881 | -0.1033 | -1.2781
-9 | -0.0981 | 0.0814 | -0.1069 | -1.2052
-8.5 | -0.083 | 0.07519 | -0.1101 | -1.1039
-8 | -0.0767 | 0.06787 | -0.1138 | -1.1301
-7.5 | -0.0679 | 0.06174 | -0.1165 | -1.0998
-7 | -0.0654 | 0.05635 | -0.1175 | -1.1606
-6.5 | -0.065 | 0.04882 | -0.1235 | -1.3314
-6 | -0.0441 | 0.03805 | -0.1398 | -1.159
-5.5 | -0.0075 | 0.02738 | -0.1517 | -0.27392
-5 | 0.0468 | 0.01904 | -0.1582 | 2.458
-4.5 | 0.1025 | 0.0062 | -0.1648 | 16.5323
-4 | 0.1758 | 0.00515 | -0.1644 | 34.1359
-3.5 | 0.2483 | 0.00488 | -0.1642 | 50.8811
-3 | 0.3197 | 0.00458 | -0.1642 | 69.8035
-2.5 | 0.39 | 0.00449 | -0.1644 | 86.8597
-2 | 0.4595 | 0.00442 | -0.1647 | 103.9593
-1 | 0.5969 | 0.00437 | -0.1657 | 136.5904
-0.5 | 0.6645 | 0.00443 | -0.1662 | 150
0 | 0.732 | 0.00446 | -0.1667 | 164.1256
0.5 | 0.7995 | 0.00442 | -0.1673 | 180.8824
1 | 0.8667 | 0.00436 | -0.1679 | 198.7844
1.5 | 0.9325 | 0.00433 | -0.1682 | 215.358
2 | 0.9903 | 0.00507 | -0.1669 | 195.3254
2.5 | 1.044 | 0.00608 | -0.1647 | 171.7105
3 | 1.0997 | 0.00689 | -0.1626 | 159.6081
3.5 | 1.156 | 0.00763 | -0.1603 | 151.5072
4 | 1.2141 | 0.00822 | -0.158 | 147.7007
4.5 | 1.2747 | 0.00867 | -0.1558 | 147.0242
5 | 1.3336 | 0.00916 | -0.1529 | 145.5895
5.5 | 1.3902 | 0.0097 | -0.1493 | 143.3196
6 | 1.4332 | 0.01032 | -0.1429 | 138.876
6.5 | 1.4775 | 0.01113 | -0.1365 | 132.7493
7 | 1.5188 | 0.01229 | -0.1294 | 123.5801
7.5 | 1.5304 | 0.01506 | -0.1181 | 101.6202
8 | 1.5192 | 0.01988 | -0.1055 | 76.4185
9.5 | 1.457 | 0.04475 | -0.0794 | 32.5587
10 | 1.4159 | 0.05553 | -0.0763 | 25.4979
10.5 | 1.3736 | 0.06811 | -0.0773 | 20.1674
11 | 1.3329 | 0.08258 | -0.0824 | 16.1407
11.5 | 1.2954 | 0.09884 | -0.091 | 13.106
12 | 1.2643 | 0.11658 | -0.1025 | 10.8449
12.5 | 1.2431 | 0.13543 | -0.1154 | 9.1789

## 129. Re 16M Mach 0.00 (1)
BIGFOIL.COM POLAR EXPORT
NACA64-709 a=0.8
NACA64-709 a=0.8 |  |  |  | Cl Max: | 1.322 | at alpha= | 7.5 | deg
JavaFoil+Calcfoil stall+Eppler ext transition |  |  |  | L/D Max: | 185.49 | at alpha= | 3 | deg
Re: | 16000000 |  |  | Cd Min: | 0.0048 | at alpha= | 2 | deg
Mach: | 0 |  |  | Cl=0 at alpha= | -5.4091 | deg
|  |  |  | @ Cl=0.1, Cd= | 0.0057925
|  |  |  | @ Cl=0.4, Cd= | 0.0052064
|  |  |  | @ Cl=0.6, Cd= | 0.0048855
alpha (deg) | Cl | Cd | Cm | Cl/Cd
-17 | -0.218 | 0.12537 | -0.057 | -1.736
-16.5 | -0.229 | 0.11888 | -0.057 | -1.924
-16 | -0.24 | 0.11301 | -0.058 | -2.123
-15.5 | -0.251 | 0.10668 | -0.058 | -2.355
-15 | -0.262 | 0.10121 | -0.058 | -2.592
-14.5 | -0.273 | 0.09609 | -0.059 | -2.844
-14 | -0.283 | 0.09085 | -0.059 | -3.12
-13.5 | -0.293 | 0.08691 | -0.059 | -3.369
-13 | -0.301 | 0.08244 | -0.059 | -3.649
-12.5 | -0.307 | 0.07822 | -0.059 | -3.926
-12 | -0.309 | 0.07408 | -0.059 | -4.177
-11.5 | -0.307 | 0.07042 | -0.059 | -4.354
-11 | -0.301 | 0.06561 | -0.061 | -4.593
-10.5 | -0.293 | 0.06228 | -0.061 | -4.7
-10 | -0.281 | 0.05872 | -0.062 | -4.78
-9.5 | -0.265 | 0.05528 | -0.063 | -4.795
-9 | -0.245 | 0.05338 | -0.06 | -4.589
-8.5 | -0.222 | 0.05047 | -0.061 | -4.389
-8 | -0.194 | 0.04715 | -0.063 | -4.121
-7.5 | -0.202 | 0.00637 | -0.124 | -31.763
-7 | -0.159 | 0.00626 | -0.125 | -25.473
-6.5 | -0.113 | 0.00616 | -0.125 | -18.305
-6 | -0.063 | 0.0061 | -0.126 | -10.277
-5.5 | -0.01 | 0.006 | -0.126 | -1.623
-5 | 0.045 | 0.00586 | -0.126 | 7.759
-4.5 | 0.102 | 0.00579 | -0.127 | 17.702
-4 | 0.161 | 0.00549 | -0.127 | 29.241
-3.5 | 0.22 | 0.00541 | -0.128 | 40.598
-3 | 0.279 | 0.00537 | -0.128 | 51.974
-2.5 | 0.338 | 0.00528 | -0.129 | 63.963
-2 | 0.397 | 0.00521 | -0.129 | 76.166
-1.5 | 0.456 | 0.00514 | -0.129 | 88.69
-1 | 0.516 | 0.00513 | -0.13 | 100.625
-0.5 | 0.575 | 0.00492 | -0.13 | 116.797
0 | 0.633 | 0.00484 | -0.131 | 130.591
0.5 | 0.691 | 0.00488 | -0.131 | 141.661
1 | 0.749 | 0.0049 | -0.131 | 152.683
1.5 | 0.807 | 0.00508 | -0.132 | 158.743
2 | 0.865 | 0.0048 | -0.132 | 180.062
2.5 | 0.918 | 0.00501 | -0.133 | 183.154
3 | 0.974 | 0.00525 | -0.133 | 185.49
3.5 | 1.028 | 0.00564 | -0.133 | 182.369
4 | 1.081 | 0.00621 | -0.134 | 174.07
4.5 | 1.132 | 0.00638 | -0.134 | 177.358
5 | 1.179 | 0.00867 | -0.134 | 135.997
5.5 | 1.222 | 0.00898 | -0.135 | 136.005
6 | 1.261 | 0.00939 | -0.135 | 134.301
6.5 | 1.292 | 0.00978 | -0.135 | 132.066
7 | 1.312 | 0.01026 | -0.136 | 127.863
7.5 | 1.322 | 0.01071 | -0.136 | 123.398
8 | 1.322 | 0.01128 | -0.136 | 117.248
8.5 | 1.313 | 0.01177 | -0.137 | 111.534
9 | 1.293 | 0.01236 | -0.137 | 104.604
9.5 | 1.263 | 0.01312 | -0.137 | 96.318
10 | 1.226 | 0.01382 | -0.137 | 88.713
10.5 | 1.181 | 0.0143 | -0.137 | 82.611
11 | 1.131 | 0.01505 | -0.137 | 75.132
11.5 | 1.076 | 0.01591 | -0.138 | 67.66
12 | 1.019 | 0.01681 | -0.138 | 60.619
12.5 | 0.958 | 0.01827 | -0.137 | 52.473

## 130. Re 16M Mach 0.00 (2)
BIGFOIL.COM POLAR EXPORT
NACA64-709 a=0.8
NACA64-709 a=0.8 |  |  |  | Cl Max: | 1.5045 | at alpha= | 8.5 | deg
XFOIL ncrit=9 |  |  |  | L/D Max: | 176.188 | at alpha= | 1.5 | deg
Re: | 16000000 |  |  | Cd Min: | 0.01045 | at alpha= | 8.5 | deg
Mach: | 0 |  |  | Cl=0 at alpha= | -99 | deg
|  |  |  | @ Cl=0.1, Cd= | 0.00436
|  |  |  | @ Cl=0.4, Cd= | 0.00436
|  |  |  | @ Cl=0.6, Cd= | 0.00436
alpha (deg) | Cl | Cd | Cm | Cl/Cd
0 | 0.6185 | 0.00436 | -0.1427 | 141.8578
0.5 | 0.675 | 0.00437 | -0.1432 | 154.4622
1 | 0.7305 | 0.00446 | -0.1436 | 163.7892
1.5 | 0.7858 | 0.00446 | -0.1441 | 176.1883
2 | 0.835 | 0.00535 | -0.1434 | 156.0748
2.5 | 0.8879 | 0.00578 | -0.1433 | 153.6159
3 | 0.9404 | 0.00625 | -0.1431 | 150.464
3.5 | 0.9935 | 0.00662 | -0.1429 | 150.0755
4.5 | 1.0988 | 0.00738 | -0.1424 | 148.8889
5 | 1.1517 | 0.00769 | -0.1422 | 149.7659
5.5 | 1.2046 | 0.00797 | -0.1421 | 151.1418
6 | 1.2565 | 0.00831 | -0.1418 | 151.2034
6.5 | 1.308 | 0.00866 | -0.1414 | 151.0393
7 | 1.3584 | 0.00907 | -0.1408 | 149.7685
7.5 | 1.4075 | 0.00955 | -0.14 | 147.3822
8 | 1.4564 | 0.00999 | -0.1392 | 145.7858
8.5 | 1.5045 | 0.01045 | -0.1383 | 143.9713

## 131. Re 16M Mach 0.10 (1)
BIGFOIL.COM POLAR EXPORT
NACA64-709 a=0.8
NACA64-709 a=0.8 |  |  |  | Cl Max: | 1.322 | at alpha= | 7.5 | deg
JavaFoil+Calcfoil stall+Eppler ext transition |  |  |  | L/D Max: | 184.749 | at alpha= | 3 | deg
Re: | 16000000 |  |  | Cd Min: | 0.00483 | at alpha= | 2 | deg
Mach: | 0.1 |  |  | Cl=0 at alpha= | -5.4107 | deg
|  |  |  | @ Cl=0.1, Cd= | 0.0057942
|  |  |  | @ Cl=0.4, Cd= | 0.0051997
|  |  |  | @ Cl=0.6, Cd= | 0.0048848
alpha (deg) | Cl | Cd | Cm | Cl/Cd
-17 | -0.18 | 0.12475 | -0.057 | -1.445
-16.5 | -0.192 | 0.12012 | -0.057 | -1.602
-16 | -0.205 | 0.11394 | -0.058 | -1.799
-15.5 | -0.218 | 0.1073 | -0.058 | -2.032
-15 | -0.231 | 0.10217 | -0.059 | -2.261
-14.5 | -0.244 | 0.09629 | -0.059 | -2.534
-14 | -0.256 | 0.09173 | -0.059 | -2.796
-13.5 | -0.268 | 0.08651 | -0.059 | -3.101
-13 | -0.279 | 0.08261 | -0.06 | -3.376
-12.5 | -0.288 | 0.07842 | -0.06 | -3.671
-12 | -0.293 | 0.07416 | -0.06 | -3.95
-11.5 | -0.293 | 0.07044 | -0.06 | -4.155
-11 | -0.29 | 0.0656 | -0.061 | -4.417
-10.5 | -0.283 | 0.06228 | -0.061 | -4.549
-10 | -0.273 | 0.05906 | -0.061 | -4.628
-9.5 | -0.259 | 0.05562 | -0.062 | -4.664
-9 | -0.241 | 0.05382 | -0.06 | -4.48
-8.5 | -0.219 | 0.05068 | -0.061 | -4.321
-8 | -0.193 | 0.04767 | -0.062 | -4.043
-7.5 | -0.193 | 0.00806 | -0.119 | -23.965
-7 | -0.159 | 0.00624 | -0.125 | -25.483
-6.5 | -0.113 | 0.00618 | -0.126 | -18.245
-6 | -0.063 | 0.00611 | -0.126 | -10.259
-5.5 | -0.01 | 0.00601 | -0.127 | -1.622
-5 | 0.046 | 0.00587 | -0.127 | 7.77
-4.5 | 0.103 | 0.00579 | -0.128 | 17.747
-4 | 0.161 | 0.0055 | -0.128 | 29.305
-3.5 | 0.221 | 0.00539 | -0.128 | 40.891
-3 | 0.28 | 0.00535 | -0.129 | 52.353
-2.5 | 0.34 | 0.00528 | -0.129 | 64.353
-2 | 0.399 | 0.0052 | -0.13 | 76.789
-1.5 | 0.458 | 0.00518 | -0.13 | 88.532
-1 | 0.519 | 0.00516 | -0.13 | 100.564
-0.5 | 0.578 | 0.0049 | -0.131 | 117.843
0 | 0.636 | 0.00486 | -0.131 | 130.928
0.5 | 0.694 | 0.00486 | -0.132 | 142.952
1 | 0.753 | 0.00494 | -0.132 | 152.361
1.5 | 0.811 | 0.00511 | -0.133 | 158.548
2 | 0.869 | 0.00483 | -0.133 | 180.068
2.5 | 0.923 | 0.00504 | -0.133 | 182.95
3 | 0.979 | 0.0053 | -0.134 | 184.749
3.5 | 1.033 | 0.00569 | -0.134 | 181.473
4 | 1.086 | 0.00622 | -0.134 | 174.634
4.5 | 1.137 | 0.00839 | -0.135 | 135.576
5 | 1.184 | 0.00872 | -0.135 | 135.728
5.5 | 1.227 | 0.00902 | -0.135 | 135.976
6 | 1.266 | 0.00944 | -0.136 | 134.05
6.5 | 1.296 | 0.00988 | -0.136 | 131.197
7 | 1.314 | 0.01035 | -0.136 | 126.944
7.5 | 1.322 | 0.01082 | -0.137 | 122.212
8 | 1.319 | 0.01141 | -0.137 | 115.631
8.5 | 1.306 | 0.01191 | -0.137 | 109.686
9 | 1.282 | 0.01251 | -0.137 | 102.483
9.5 | 1.247 | 0.0133 | -0.138 | 93.76
10 | 1.203 | 0.01403 | -0.138 | 85.759
10.5 | 1.153 | 0.01454 | -0.138 | 79.264
11 | 1.096 | 0.01531 | -0.138 | 71.573
11.5 | 1.034 | 0.0162 | -0.138 | 63.856
12 | 0.97 | 0.01709 | -0.138 | 56.776
12.5 | 0.905 | 0.01813 | -0.138 | 49.947

## 132. Re 16M Mach 0.10 (2)
BIGFOIL.COM POLAR EXPORT
NACA64-709 a=0.8
NACA64-709 a=0.8 |  |  |  | Cl Max: | 2.0192 | at alpha= | 19 | deg
XFOIL ncrit=9 |  |  |  | L/D Max: | 165.146 | at alpha= | 1 | deg
Re: | 16000000 |  |  | Cd Min: | 0.06596 | at alpha= | 20 | deg
Mach: | 0.1 |  |  | Cl=0 at alpha= | -5.3847 | deg
|  |  |  | @ Cl=0.1, Cd= | 0.0045843
|  |  |  | @ Cl=0.4, Cd= | 0.004245
|  |  |  | @ Cl=0.6, Cd= | 0.0043561
alpha (deg) | Cl | Cd | Cm | Cl/Cd
-15.5 | -0.9761 | 0.03573 | -0.1214 | -27.3188
-15 | -1.0448 | 0.0232 | -0.1287 | -45.0345
-14.5 | -1.0135 | 0.0191 | -0.1299 | -53.0628
-14 | -0.9689 | 0.01662 | -0.1305 | -58.2972
-13.5 | -0.9196 | 0.01479 | -0.131 | -62.1771
-13 | -0.8675 | 0.01337 | -0.1314 | -64.8841
-12.5 | -0.8138 | 0.01215 | -0.1318 | -66.9794
-12 | -0.7591 | 0.01108 | -0.1321 | -68.5108
-11.5 | -0.7035 | 0.01018 | -0.1325 | -69.1061
-11 | -0.6474 | 0.00937 | -0.1328 | -69.0928
-10.5 | -0.5909 | 0.00866 | -0.1332 | -68.2333
-9.5 | -0.477 | 0.0072 | -0.1341 | -66.25
-9 | -0.4195 | 0.0067 | -0.1345 | -62.6119
-8.5 | -0.3616 | 0.00634 | -0.135 | -57.0347
-8 | -0.3037 | 0.00602 | -0.1354 | -50.4485
-7.5 | -0.2457 | 0.00574 | -0.1359 | -42.8049
-6 | -0.0716 | 0.00498 | -0.1373 | -14.3775
-5.5 | -0.0134 | 0.00478 | -0.1379 | -2.8033
-5 | 0.0447 | 0.00467 | -0.1384 | 9.5717
-4.5 | 0.1028 | 0.00458 | -0.1389 | 22.4454
-4 | 0.1609 | 0.00449 | -0.1395 | 35.8352
-3.5 | 0.2191 | 0.00434 | -0.14 | 50.4839
-3 | 0.2771 | 0.00429 | -0.1406 | 64.5921
-2.5 | 0.335 | 0.00426 | -0.1411 | 78.6385
-2 | 0.3928 | 0.00424 | -0.1416 | 92.6415
-1.5 | 0.4502 | 0.00428 | -0.1421 | 105.1869
-1 | 0.5076 | 0.00432 | -0.1426 | 117.5
-0.5 | 0.5649 | 0.00435 | -0.143 | 129.8621
0 | 0.6221 | 0.00436 | -0.1435 | 142.6835
0.5 | 0.679 | 0.00437 | -0.144 | 155.3776
1 | 0.7349 | 0.00445 | -0.1444 | 165.1461
2 | 0.8398 | 0.00534 | -0.1442 | 157.2659
2.5 | 0.893 | 0.00579 | -0.144 | 154.2314
3 | 0.9457 | 0.00627 | -0.1438 | 150.8293
3.5 | 0.9991 | 0.00664 | -0.1436 | 150.4669
4 | 1.0517 | 0.00707 | -0.1432 | 148.7553
4.5 | 1.105 | 0.00742 | -0.143 | 148.9218
5 | 1.1582 | 0.00773 | -0.1428 | 149.8318
5.5 | 1.2114 | 0.00801 | -0.1426 | 151.236
6 | 1.2638 | 0.00836 | -0.1422 | 151.1722
6.5 | 1.3154 | 0.00873 | -0.1417 | 150.6758
7 | 1.366 | 0.00916 | -0.141 | 149.1266
7.5 | 1.4154 | 0.00964 | -0.1401 | 146.8257
8 | 1.4649 | 0.01008 | -0.1392 | 145.3274
8.5 | 1.5127 | 0.0106 | -0.1381 | 142.7075
9 | 1.5557 | 0.01101 | -0.136 | 141.2988
9.5 | 1.6007 | 0.01164 | -0.1343 | 137.5172
10 | 1.6438 | 0.01231 | -0.1323 | 133.5337
10.5 | 1.6847 | 0.01302 | -0.13 | 129.3932
11 | 1.716 | 0.01378 | -0.1257 | 124.5283
11.5 | 1.7423 | 0.01469 | -0.1207 | 118.6045
12 | 1.7727 | 0.01558 | -0.1168 | 113.7805
12.5 | 1.801 | 0.01671 | -0.1128 | 107.7798
13 | 1.8288 | 0.01796 | -0.1089 | 101.8263
13.5 | 1.8572 | 0.01923 | -0.1053 | 96.5783
14 | 1.8829 | 0.02076 | -0.1016 | 90.6985
14.5 | 1.9061 | 0.02252 | -0.0978 | 84.6403
15 | 1.9274 | 0.02449 | -0.094 | 78.7015
15.5 | 1.95 | 0.02643 | -0.0907 | 73.7798
16 | 1.9662 | 0.02901 | -0.087 | 67.7766
16.5 | 1.9831 | 0.03165 | -0.0838 | 62.6572
17 | 1.9952 | 0.03486 | -0.0806 | 57.2347
17.5 | 2.0071 | 0.03832 | -0.0779 | 52.3773
18 | 2.0117 | 0.04279 | -0.0754 | 47.0133
18.5 | 2.0183 | 0.04732 | -0.0735 | 42.6522
19 | 2.0192 | 0.05282 | -0.0722 | 38.2279
19.5 | 2.0187 | 0.05884 | -0.0715 | 34.3083
20 | 2.0124 | 0.06596 | -0.0716 | 30.5094

## 133. Re 16M Mach 0.25 (1)
BIGFOIL.COM POLAR EXPORT
NACA64-709 a=0.8
NACA64-709 a=0.8 |  |  |  | Cl Max: | 1.321 | at alpha= | 7 | deg
JavaFoil+Calcfoil stall+Eppler ext transition |  |  |  | L/D Max: | 186.465 | at alpha= | 3 | deg
Re: | 16000000 |  |  | Cd Min: | 0.00467 | at alpha= | 0 | deg
Mach: | 0.25 |  |  | Cl=0 at alpha= | -5.4107 | deg
|  |  |  | @ Cl=0.1, Cd= | 0.0058668
|  |  |  | @ Cl=0.4, Cd= | 0.0052415
|  |  |  | @ Cl=0.6, Cd= | 0.01991
alpha (deg) | Cl | Cd | Cm | Cl/Cd
-14.5 | -0.052 | 0.09713 | -0.061 | -0.534
-14 | -0.049 | 0.09277 | -0.061 | -0.529
-13.5 | -0.046 | 0.08793 | -0.062 | -0.526
-13 | -0.043 | 0.08331 | -0.062 | -0.521
-12.5 | -0.088 | 0.07993 | -0.061 | -1.097
-12 | -0.134 | 0.075 | -0.062 | -1.785
-11.5 | -0.162 | 0.07121 | -0.062 | -2.275
-11 | -0.184 | 0.06682 | -0.062 | -2.748
-10.5 | -0.199 | 0.06274 | -0.063 | -3.177
-10 | -0.209 | 0.0595 | -0.063 | -3.508
-9.5 | -0.211 | 0.05681 | -0.062 | -3.721
-9 | -0.207 | 0.05397 | -0.062 | -3.842
-8.5 | -0.196 | 0.05188 | -0.061 | -3.784
-8 | -0.179 | 0.0487 | -0.062 | -3.67
-7.5 | -0.155 | 0.04428 | -0.068 | -3.505
-7 | -0.125 | 0.0421 | -0.068 | -2.974
-6.5 | -0.091 | 0.03698 | -0.078 | -2.462
-6 | -0.063 | 0.00619 | -0.13 | -10.142
-5.5 | -0.01 | 0.00611 | -0.13 | -1.612
-5 | 0.046 | 0.00594 | -0.131 | 7.809
-4.5 | 0.105 | 0.00586 | -0.131 | 17.903
-4 | 0.165 | 0.00554 | -0.131 | 29.789
-3.5 | 0.226 | 0.00546 | -0.132 | 41.409
-3 | 0.288 | 0.00539 | -0.132 | 53.389
-2.5 | 0.349 | 0.0053 | -0.133 | 65.796
-2 | 0.41 | 0.00523 | -0.133 | 78.427
-1.5 | 0.471 | 0.0052 | -0.134 | 90.552
-1 | 0.533 | 0.00516 | -0.134 | 103.306
-0.5 | 0.594 | 0.00494 | -0.134 | 120.167
0 | 0.653 | 0.00467 | -0.135 | 139.923
0.5 | 0.713 | 0.00489 | -0.135 | 145.794
1 | 0.773 | 0.00498 | -0.136 | 155.4
1.5 | 0.833 | 0.00468 | -0.136 | 177.867
2 | 0.893 | 0.00489 | -0.137 | 182.677
2.5 | 0.948 | 0.00513 | -0.137 | 184.869
3 | 1.005 | 0.00539 | -0.137 | 186.465
3.5 | 1.061 | 0.0058 | -0.138 | 182.761
4 | 1.115 | 0.00829 | -0.138 | 134.427
4.5 | 1.165 | 0.00862 | -0.138 | 135.121
5 | 1.212 | 0.00901 | -0.139 | 134.413
5.5 | 1.253 | 0.00942 | -0.139 | 133.113
6 | 1.289 | 0.00985 | -0.139 | 130.951
6.5 | 1.313 | 0.01035 | -0.14 | 126.853
7 | 1.321 | 0.01085 | -0.14 | 121.779
7.5 | 1.313 | 0.01145 | -0.14 | 114.654
8 | 1.288 | 0.01216 | -0.141 | 105.892
8.5 | 1.245 | 0.01277 | -0.141 | 97.491
9 | 1.184 | 0.01355 | -0.141 | 87.36
9.5 | 1.104 | 0.01432 | -0.141 | 77.097
10 | 1.009 | 0.01543 | -0.141 | 65.347
10.5 | 0.901 | 0.01604 | -0.141 | 56.168
11 | 0.781 | 0.01705 | -0.141 | 45.825
11.5 | 0.654 | 0.01833 | -0.141 | 35.672
12 | 0.52 | 0.01991 | -0.141 | 26.119

## 134. Re 16M Mach 0.25 (2)
BIGFOIL.COM POLAR EXPORT
NACA64-709 a=0.8
NACA64-709 a=0.8 |  |  |  | Cl Max: | 1.8143 | at alpha= | 13.5 | deg
XFOIL ncrit=9 |  |  |  | L/D Max: | 184.661 | at alpha= | 1.5 | deg
Re: | 16000000 |  |  | Cd Min: | 0.23053 | at alpha= | -20 | deg
Mach: | 0.25 |  |  | Cl=0 at alpha= | -5.3494 | deg
|  |  |  | @ Cl=0.1, Cd= | 0.0046559
|  |  |  | @ Cl=0.4, Cd= | 0.0042343
|  |  |  | @ Cl=0.6, Cd= | 0.0043486
alpha (deg) | Cl | Cd | Cm | Cl/Cd
-20 | -0.52 | 0.23053 | -0.0094 | -2.2557
-19.5 | -0.4999 | 0.22404 | -0.0138 | -2.2313
-19 | -0.4803 | 0.21747 | -0.0181 | -2.2086
-18.5 | -0.4605 | 0.21054 | -0.0226 | -2.1872
-18 | -0.4408 | 0.20371 | -0.0269 | -2.1639
-17.5 | -0.4216 | 0.19671 | -0.0312 | -2.1433
-17 | -0.4023 | 0.18964 | -0.0355 | -2.1214
-16.5 | -0.3908 | 0.17829 | -0.04 | -2.1919
-16 | -0.3735 | 0.17036 | -0.0443 | -2.1924
-15 | -0.3363 | 0.15671 | -0.0526 | -2.146
-14.5 | -0.3199 | 0.149 | -0.0569 | -2.147
-13.5 | -0.3151 | 0.1256 | -0.067 | -2.5088
-13 | -0.2933 | 0.1206 | -0.0704 | -2.432
-12.5 | -0.2724 | 0.11527 | -0.0739 | -2.3631
-12 | -0.2609 | 0.10769 | -0.078 | -2.4227
-11.5 | -0.2366 | 0.10358 | -0.0809 | -2.2842
-11 | -0.2221 | 0.09723 | -0.0843 | -2.2843
-10 | -0.316 | 0.06427 | -0.1006 | -4.9168
-9.5 | -0.5088 | 0.01172 | -0.1424 | -43.413
-8.5 | -0.3901 | 0.00742 | -0.1427 | -52.5741
-8 | -0.3278 | 0.00668 | -0.1425 | -49.0719
-7.5 | -0.2653 | 0.00626 | -0.1424 | -42.3802
-7 | -0.2031 | 0.00592 | -0.1424 | -34.3074
-6.5 | -0.1413 | 0.00565 | -0.1425 | -25.0088
-6 | -0.0797 | 0.00536 | -0.1426 | -14.8694
-5.5 | -0.0184 | 0.00492 | -0.1429 | -3.7398
-5 | 0.0427 | 0.00475 | -0.1432 | 8.9895
-4.5 | 0.1036 | 0.00465 | -0.1436 | 22.2796
-4 | 0.1642 | 0.00455 | -0.1439 | 36.0879
-3.5 | 0.2248 | 0.00442 | -0.1444 | 50.8597
-3 | 0.2851 | 0.00432 | -0.1449 | 65.9954
-2.5 | 0.3452 | 0.00428 | -0.1454 | 80.6542
-2 | 0.4052 | 0.00423 | -0.1459 | 95.792
-1.5 | 0.4646 | 0.00428 | -0.1463 | 108.5514
-1 | 0.5238 | 0.00432 | -0.1468 | 121.25
-0.5 | 0.5831 | 0.00434 | -0.1473 | 134.3548
0 | 0.6421 | 0.00437 | -0.1478 | 146.9336
0.5 | 0.7009 | 0.00438 | -0.1483 | 160.0228
1 | 0.7588 | 0.00443 | -0.1487 | 171.2867
1.5 | 0.8162 | 0.00442 | -0.1492 | 184.6606
2 | 0.8665 | 0.00536 | -0.1483 | 161.6604
3 | 0.9748 | 0.00637 | -0.1475 | 153.0298
3.5 | 1.0293 | 0.00681 | -0.147 | 151.1454
4 | 1.0836 | 0.00726 | -0.1465 | 149.2562
4.5 | 1.139 | 0.00759 | -0.1461 | 150.0659
5 | 1.194 | 0.00793 | -0.1456 | 150.5675
5.5 | 1.2488 | 0.00827 | -0.145 | 151.0036
6 | 1.3033 | 0.00862 | -0.1443 | 151.1949
6.5 | 1.3564 | 0.00906 | -0.1432 | 149.713
7 | 1.4078 | 0.0096 | -0.1418 | 146.6458
8 | 1.509 | 0.01066 | -0.1385 | 141.5572
8.5 | 1.5555 | 0.01139 | -0.136 | 136.5672
9 | 1.5965 | 0.01196 | -0.1324 | 133.4866
9.5 | 1.6337 | 0.01284 | -0.1281 | 127.2352
10 | 1.6609 | 0.01382 | -0.122 | 120.1809
10.5 | 1.6908 | 0.01496 | -0.1167 | 113.0214
11 | 1.718 | 0.01647 | -0.1113 | 104.3109
11.5 | 1.7399 | 0.01851 | -0.1054 | 93.9978
12 | 1.7685 | 0.0202 | -0.1007 | 87.5495
12.5 | 1.7884 | 0.02271 | -0.0953 | 78.7494
13 | 1.8014 | 0.02591 | -0.0895 | 69.5253
13.5 | 1.8143 | 0.0293 | -0.0844 | 61.9215
14 | 1.8106 | 0.0344 | -0.0786 | 52.6337
14.5 | 1.7951 | 0.04102 | -0.0735 | 43.7616
15 | 1.7703 | 0.04934 | -0.0698 | 35.8796
15.5 | 1.7401 | 0.05927 | -0.0684 | 29.3589
16 | 1.7029 | 0.07138 | -0.0695 | 23.8568
16.5 | 1.6622 | 0.08548 | -0.0735 | 19.4455
17 | 1.624 | 0.10079 | -0.08 | 16.1127
17.5 | 1.5856 | 0.11769 | -0.089 | 13.4727
18 | 1.5571 | 0.134 | -0.0989 | 11.6201
18.5 | 1.5188 | 0.15387 | -0.1121 | 9.8707

## 135. Re 16M Mach 0.50 (1)
BIGFOIL.COM POLAR EXPORT
NACA64-709 a=0.8
NACA64-709 a=0.8 |  |  |  | Cl Max: | 1.334 | at alpha= | 5.5 | deg
JavaFoil+Calcfoil stall+Eppler ext transition |  |  |  | L/D Max: | 193.126 | at alpha= | 2 | deg
Re: | 16000000 |  |  | Cd Min: | 0.00441 | at alpha= | 0 | deg
Mach: | 0.5 |  |  | Cl=0 at alpha= | -5.4375 | deg
|  |  |  | @ Cl=0.1, Cd= | 0.027928
|  |  |  | @ Cl=0.4, Cd= | 0.0054296
|  |  |  | @ Cl=0.6, Cd= | 0.0050606
alpha (deg) | Cl | Cd | Cm | Cl/Cd
-20 | -0.794 | 0.14982 | -0.076 | -5.3
-19.5 | -0.767 | 0.14431 | -0.076 | -5.317
-19 | -0.741 | 0.13695 | -0.077 | -5.408
-18.5 | -0.714 | 0.12928 | -0.077 | -5.521
-18 | -0.687 | 0.12132 | -0.078 | -5.663
-17.5 | -0.662 | 0.11282 | -0.08 | -5.864
-17 | -0.636 | 0.10448 | -0.083 | -6.091
-16.5 | -0.611 | 0.09638 | -0.086 | -6.342
-16 | -0.585 | 0.09024 | -0.088 | -6.483
-15.5 | -0.548 | 0.10458 | -0.074 | -5.244
-15 | -0.522 | 0.09696 | -0.076 | -5.384
-14.5 | -0.497 | 0.08831 | -0.08 | -5.624
-14 | -0.471 | 0.08087 | -0.084 | -5.827
-13.5 | -0.447 | 0.07159 | -0.089 | -6.249
-13 | -0.426 | 0.05923 | -0.098 | -7.2
-12.5 | -0.423 | 0.03115 | -0.118 | -13.589
-12 | -0.357 | 0.07832 | -0.07 | -4.554
-11.5 | -0.33 | 0.07082 | -0.073 | -4.664
-11 | -0.303 | 0.06551 | -0.075 | -4.633
-10.5 | -0.278 | 0.05934 | -0.081 | -4.677
-10 | -0.252 | 0.05232 | -0.089 | -4.824
-9.5 | -0.235 | 0.03464 | -0.109 | -6.776
-9 | -0.241 | 0.00703 | -0.142 | -34.202
-8.5 | -0.167 | 0.0532 | -0.069 | -3.135
-8 | -0.14 | 0.05031 | -0.069 | -2.777
-7.5 | -0.113 | 0.04602 | -0.072 | -2.453
-7 | -0.086 | 0.04242 | -0.077 | -2.029
-6.5 | -0.06 | 0.03714 | -0.089 | -1.605
-6 | -0.032 | 0.04034 | -0.07 | -0.787
-5.5 | -0.005 | 0.03835 | -0.07 | -0.126
-5 | 0.035 | 0.03641 | -0.069 | 0.949
-4.5 | 0.089 | 0.03105 | -0.089 | 2.859
-4 | 0.178 | 0.00579 | -0.147 | 30.729
-3.5 | 0.248 | 0.00567 | -0.147 | 43.829
-3 | 0.319 | 0.00555 | -0.148 | 57.449
-2.5 | 0.388 | 0.00544 | -0.148 | 71.325
-2 | 0.457 | 0.00538 | -0.149 | 84.99
-1.5 | 0.526 | 0.00511 | -0.149 | 102.818
-1 | 0.596 | 0.00506 | -0.15 | 117.718
-0.5 | 0.664 | 0.00507 | -0.15 | 130.883
0 | 0.73 | 0.00441 | -0.151 | 165.401
0.5 | 0.797 | 0.00461 | -0.151 | 172.867
1 | 0.864 | 0.0047 | -0.152 | 183.676
1.5 | 0.931 | 0.0049 | -0.152 | 189.76
2 | 0.997 | 0.00516 | -0.153 | 193.126
2.5 | 1.057 | 0.00711 | -0.153 | 148.641
3 | 1.119 | 0.00772 | -0.153 | 144.926
3.5 | 1.178 | 0.00848 | -0.154 | 138.936
4 | 1.234 | 0.00952 | -0.154 | 129.649
4.5 | 1.282 | 0.01007 | -0.154 | 127.331
5 | 1.318 | 0.01065 | -0.155 | 123.777
5.5 | 1.334 | 0.01135 | -0.155 | 117.543
6 | 1.316 | 0.01214 | -0.155 | 108.334
6.5 | 1.148 | 0.01339 | -0.155 | 85.757
7 | 0.802 | 0.01424 | -0.156 | 56.301
7.5 | 0.831 | 0.0154 | -0.156 | 53.926
8 | 0.862 | 0.01541 | -0.156 | 55.942
8.5 | 0.891 | 0.01659 | -0.156 | 53.742
9 | 0.76 | 0.05847 | -0.089 | 13
9.5 | 0.951 | 0.01755 | -0.157 | 54.189
10 | 0.979 | 0.01937 | -0.157 | 50.549
10.5 | 0.999 | 0.02248 | -0.155 | 44.456

## 136. Re 16M Mach 0.50 (2)
BIGFOIL.COM POLAR EXPORT
NACA64-709 a=0.8
NACA64-709 a=0.8 |  |  |  | Cl Max: | 1.4851 | at alpha= | 6.5 | deg
XFOIL ncrit=9 |  |  |  | L/D Max: | 212.785 | at alpha= | 1.5 | deg
Re: | 16000000 |  |  | Cd Min: | 0.01088 | at alpha= | 6.5 | deg
Mach: | 0.5 |  |  | Cl=0 at alpha= | -99 | deg
|  |  |  | @ Cl=0.1, Cd= | 0.00442
|  |  |  | @ Cl=0.4, Cd= | 0.00442
|  |  |  | @ Cl=0.6, Cd= | 0.00442
alpha (deg) | Cl | Cd | Cm | Cl/Cd
0 | 0.7321 | 0.00442 | -0.1668 | 165.6335
0.5 | 0.7994 | 0.00441 | -0.1673 | 181.2698
1 | 0.8665 | 0.00438 | -0.1678 | 197.8311
1.5 | 0.932 | 0.00438 | -0.1682 | 212.7854
2 | 0.9876 | 0.00527 | -0.1665 | 187.4004
2.5 | 1.0434 | 0.00613 | -0.1647 | 170.2121
3 | 1.1004 | 0.00688 | -0.1627 | 159.9419
3.5 | 1.1577 | 0.00756 | -0.1606 | 153.1349
4 | 1.2174 | 0.00808 | -0.1585 | 150.6683
4.5 | 1.2788 | 0.0085 | -0.1564 | 150.4471
5 | 1.3385 | 0.00898 | -0.1537 | 149.0535
5.5 | 1.3966 | 0.00949 | -0.1503 | 147.1654
6 | 1.4409 | 0.01013 | -0.1441 | 142.2409
6.5 | 1.4851 | 0.01088 | -0.1376 | 136.4982

## 137. Re 18M Mach 0.00 (1)
BIGFOIL.COM POLAR EXPORT
NACA64-709 a=0.8
NACA64-709 a=0.8 |  |  |  | Cl Max: | 1.323 | at alpha= | 7.5 | deg
JavaFoil+Calcfoil stall+Eppler ext transition |  |  |  | L/D Max: | 183.324 | at alpha= | 3 | deg
Re: | 18000000 |  |  | Cd Min: | 0.00488 | at alpha= | 2 | deg
Mach: | 0 |  |  | Cl=0 at alpha= | -5.4091 | deg
|  |  |  | @ Cl=0.1, Cd= | 0.0057325
|  |  |  | @ Cl=0.4, Cd= | 0.0051685
|  |  |  | @ Cl=0.6, Cd= | 0.0051241
alpha (deg) | Cl | Cd | Cm | Cl/Cd
-17 | -0.218 | 0.12402 | -0.057 | -1.755
-16.5 | -0.229 | 0.11895 | -0.057 | -1.923
-16 | -0.24 | 0.11273 | -0.057 | -2.128
-15.5 | -0.251 | 0.10556 | -0.058 | -2.38
-15 | -0.262 | 0.10097 | -0.059 | -2.599
-14.5 | -0.273 | 0.09579 | -0.059 | -2.852
-14 | -0.283 | 0.09134 | -0.059 | -3.103
-13.5 | -0.293 | 0.08657 | -0.059 | -3.382
-13 | -0.301 | 0.08204 | -0.06 | -3.668
-12.5 | -0.307 | 0.07779 | -0.06 | -3.948
-12 | -0.309 | 0.07365 | -0.06 | -4.202
-11.5 | -0.307 | 0.07048 | -0.059 | -4.351
-11 | -0.301 | 0.06559 | -0.061 | -4.596
-10.5 | -0.293 | 0.06184 | -0.061 | -4.734
-10 | -0.281 | 0.05826 | -0.062 | -4.82
-9.5 | -0.265 | 0.05492 | -0.064 | -4.829
-9 | -0.245 | 0.0532 | -0.061 | -4.606
-8.5 | -0.222 | 0.05013 | -0.061 | -4.42
-8 | -0.195 | 0.04656 | -0.065 | -4.181
-7.5 | -0.202 | 0.00632 | -0.124 | -32.03
-7 | -0.159 | 0.00623 | -0.125 | -25.611
-6.5 | -0.113 | 0.00611 | -0.125 | -18.461
-6 | -0.063 | 0.00603 | -0.126 | -10.385
-5.5 | -0.01 | 0.00594 | -0.126 | -1.638
-5 | 0.045 | 0.0058 | -0.126 | 7.838
-4.5 | 0.102 | 0.00573 | -0.127 | 17.889
-4 | 0.161 | 0.00544 | -0.127 | 29.498
-3.5 | 0.22 | 0.00535 | -0.128 | 41.042
-3 | 0.279 | 0.0053 | -0.128 | 52.612
-2.5 | 0.338 | 0.0052 | -0.129 | 64.969
-2 | 0.397 | 0.00517 | -0.129 | 76.839
-1.5 | 0.456 | 0.00514 | -0.129 | 88.815
-1 | 0.516 | 0.00514 | -0.13 | 100.415
-0.5 | 0.575 | 0.00515 | -0.13 | 111.54
0 | 0.633 | 0.00509 | -0.131 | 124.16
0.5 | 0.691 | 0.00495 | -0.131 | 139.548
1 | 0.749 | 0.00507 | -0.131 | 147.75
1.5 | 0.807 | 0.00518 | -0.132 | 155.742
2 | 0.865 | 0.00488 | -0.132 | 177.183
2.5 | 0.918 | 0.00507 | -0.133 | 181.193
3 | 0.974 | 0.00531 | -0.133 | 183.324
3.5 | 1.028 | 0.00563 | -0.133 | 182.647
4 | 1.081 | 0.00611 | -0.134 | 176.83
4.5 | 1.132 | 0.00627 | -0.134 | 180.37
5 | 1.179 | 0.00853 | -0.135 | 138.174
5.5 | 1.222 | 0.0088 | -0.135 | 138.914
6 | 1.262 | 0.00919 | -0.135 | 137.229
6.5 | 1.292 | 0.00961 | -0.135 | 134.477
7 | 1.312 | 0.01007 | -0.136 | 130.292
7.5 | 1.323 | 0.01051 | -0.136 | 125.799
8 | 1.323 | 0.01109 | -0.136 | 119.311
8.5 | 1.313 | 0.01156 | -0.137 | 113.631
9 | 1.293 | 0.01214 | -0.137 | 106.56
9.5 | 1.264 | 0.01285 | -0.137 | 98.349
10 | 1.226 | 0.01355 | -0.137 | 90.476
10.5 | 1.182 | 0.01401 | -0.137 | 84.369
11 | 1.132 | 0.01474 | -0.138 | 76.785
11.5 | 1.077 | 0.01558 | -0.138 | 69.125
12 | 1.02 | 0.01645 | -0.138 | 61.986
12.5 | 0.959 | 0.01782 | -0.137 | 53.844

## 138. Re 18M Mach 0.00 (2)
BIGFOIL.COM POLAR EXPORT
NACA64-709 a=0.8
NACA64-709 a=0.8 |  |  |  | Cl Max: | 2.0649 | at alpha= | 20 | deg
XFOIL ncrit=9 |  |  |  | L/D Max: | 167.987 | at alpha= | 1.5 | deg
Re: | 18000000 |  |  | Cd Min: | 0.05497 | at alpha= | 20 | deg
Mach: | 0 |  |  | Cl=0 at alpha= | -5.3891 | deg
|  |  |  | @ Cl=0.1, Cd= | 0.0045039
|  |  |  | @ Cl=0.4, Cd= | 0.0042351
|  |  |  | @ Cl=0.6, Cd= | 0.0043536
alpha (deg) | Cl | Cd | Cm | Cl/Cd
-17.5 | -1.0952 | 0.04208 | -0.1135 | -26.0266
-17 | -1.1308 | 0.03207 | -0.1213 | -35.2604
-16.5 | -1.1685 | 0.02453 | -0.1244 | -47.6355
-16 | -1.1461 | 0.02038 | -0.1255 | -56.2365
-15.5 | -1.1075 | 0.01778 | -0.1262 | -62.2891
-15 | -1.0621 | 0.01597 | -0.1268 | -66.5059
-14.5 | -1.0132 | 0.0146 | -0.1273 | -69.3973
-14 | -0.9626 | 0.01342 | -0.1278 | -71.7288
-13.5 | -0.9106 | 0.01237 | -0.1283 | -73.6136
-13 | -0.8577 | 0.01145 | -0.1289 | -74.9083
-12.5 | -0.8039 | 0.01061 | -0.1294 | -75.7681
-12 | -0.7494 | 0.00985 | -0.1299 | -76.0812
-11.5 | -0.6945 | 0.00918 | -0.1304 | -75.6536
-11 | -0.639 | 0.00857 | -0.1309 | -74.5624
-10.5 | -0.5832 | 0.00799 | -0.1314 | -72.9912
-10 | -0.5272 | 0.00734 | -0.132 | -71.8256
-9.5 | -0.4709 | 0.00678 | -0.1325 | -69.4543
-9 | -0.4142 | 0.00638 | -0.1331 | -64.9216
-8.5 | -0.3571 | 0.00606 | -0.1337 | -58.9274
-8 | -0.2999 | 0.00578 | -0.1342 | -51.8858
-7.5 | -0.2427 | 0.00554 | -0.1347 | -43.8087
-7 | -0.1854 | 0.00533 | -0.1353 | -34.7842
-6 | -0.0704 | 0.00487 | -0.1364 | -14.4559
-5.5 | -0.0128 | 0.0047 | -0.137 | -2.7234
-5 | 0.0449 | 0.00459 | -0.1376 | 9.7821
-4.5 | 0.1025 | 0.0045 | -0.1381 | 22.7778
-4 | 0.1602 | 0.00441 | -0.1387 | 36.3265
-3.5 | 0.218 | 0.00428 | -0.1392 | 50.9346
-2.5 | 0.333 | 0.00423 | -0.1403 | 78.7234
-2 | 0.3903 | 0.00423 | -0.1408 | 92.2695
-1.5 | 0.4475 | 0.00426 | -0.1413 | 105.0469
-1 | 0.5045 | 0.0043 | -0.1418 | 117.3256
-0.5 | 0.5614 | 0.00434 | -0.1423 | 129.3548
0 | 0.6183 | 0.00436 | -0.1427 | 141.8119
0.5 | 0.6746 | 0.00442 | -0.1432 | 152.6244
1 | 0.7299 | 0.00456 | -0.1435 | 160.0658
1.5 | 0.7845 | 0.00467 | -0.1439 | 167.9872
2 | 0.8347 | 0.0054 | -0.1434 | 154.5741
2.5 | 0.8878 | 0.00581 | -0.1433 | 152.8055
3 | 0.9409 | 0.00622 | -0.1431 | 151.2701
3.5 | 0.9941 | 0.00658 | -0.143 | 151.079
4 | 1.0469 | 0.00697 | -0.1428 | 150.2009
4.5 | 1.1001 | 0.00727 | -0.1427 | 151.3205
5 | 1.1532 | 0.00757 | -0.1425 | 152.3382
5.5 | 1.2061 | 0.00785 | -0.1423 | 153.6433
6 | 1.2584 | 0.00817 | -0.1421 | 154.0269
6.5 | 1.3098 | 0.00853 | -0.1417 | 153.5522
7 | 1.3602 | 0.00894 | -0.1411 | 152.1477
7.5 | 1.4097 | 0.0094 | -0.1404 | 149.9681
8 | 1.4592 | 0.00981 | -0.1397 | 148.7462
8.5 | 1.5072 | 0.01029 | -0.1388 | 146.4723
9.5 | 1.5967 | 0.01119 | -0.1357 | 142.6899
10 | 1.641 | 0.01179 | -0.1342 | 139.1858
10.5 | 1.6834 | 0.01243 | -0.1323 | 135.4304
11 | 1.7233 | 0.01313 | -0.1301 | 131.249
11.5 | 1.7528 | 0.01386 | -0.1257 | 126.4646
12 | 1.7811 | 0.01462 | -0.1213 | 121.8263
12.5 | 1.8095 | 0.01555 | -0.1173 | 116.3666
13 | 1.8378 | 0.0166 | -0.1135 | 110.7108
13.5 | 1.8663 | 0.01771 | -0.11 | 105.3811
14 | 1.8931 | 0.01899 | -0.1064 | 99.6893
14.5 | 1.9181 | 0.02046 | -0.1028 | 93.7488
15 | 1.9415 | 0.0221 | -0.0993 | 87.8507
15.5 | 1.9652 | 0.02376 | -0.096 | 82.7104
16 | 1.9843 | 0.02586 | -0.0924 | 76.7324
16.5 | 2.0024 | 0.0281 | -0.0891 | 71.2598
17 | 2.0181 | 0.03067 | -0.0859 | 65.8005
17.5 | 2.0329 | 0.03347 | -0.083 | 60.738
18 | 2.0419 | 0.03701 | -0.0801 | 55.1716
18.5 | 2.052 | 0.04064 | -0.0778 | 50.4921
19 | 2.0586 | 0.0449 | -0.0758 | 45.8486
19.5 | 2.0636 | 0.04956 | -0.0743 | 41.6384
20 | 2.0649 | 0.05497 | -0.0733 | 37.5641

## 139. Re 18M Mach 0.10 (1)
BIGFOIL.COM POLAR EXPORT
NACA64-709 a=0.8
NACA64-709 a=0.8 |  |  |  | Cl Max: | 1.323 | at alpha= | 7.5 | deg
JavaFoil+Calcfoil stall+Eppler ext transition |  |  |  | L/D Max: | 184.393 | at alpha= | 3 | deg
Re: | 18000000 |  |  | Cd Min: | 0.00488 | at alpha= | 2 | deg
Mach: | 0.1 |  |  | Cl=0 at alpha= | -5.4107 | deg
|  |  |  | @ Cl=0.1, Cd= | 0.0057342
|  |  |  | @ Cl=0.4, Cd= | 0.00514
|  |  |  | @ Cl=0.6, Cd= | 0.0051486
alpha (deg) | Cl | Cd | Cm | Cl/Cd
-17 | -0.18 | 0.12384 | -0.058 | -1.455
-16.5 | -0.192 | 0.1203 | -0.057 | -1.599
-16 | -0.205 | 0.11402 | -0.058 | -1.798
-15.5 | -0.218 | 0.10769 | -0.058 | -2.024
-15 | -0.231 | 0.10178 | -0.059 | -2.27
-14.5 | -0.244 | 0.09606 | -0.059 | -2.539
-14 | -0.256 | 0.09146 | -0.059 | -2.804
-13.5 | -0.268 | 0.08663 | -0.059 | -3.097
-13 | -0.279 | 0.08222 | -0.06 | -3.393
-12.5 | -0.288 | 0.07803 | -0.06 | -3.69
-12 | -0.293 | 0.07415 | -0.06 | -3.951
-11.5 | -0.293 | 0.06997 | -0.06 | -4.184
-11 | -0.29 | 0.0656 | -0.061 | -4.418
-10.5 | -0.283 | 0.06218 | -0.061 | -4.558
-10 | -0.273 | 0.05867 | -0.062 | -4.66
-9.5 | -0.26 | 0.05535 | -0.063 | -4.69
-9 | -0.241 | 0.05339 | -0.061 | -4.517
-8.5 | -0.219 | 0.05051 | -0.062 | -4.337
-8 | -0.193 | 0.04699 | -0.064 | -4.105
-7.5 | -0.201 | 0.00638 | -0.125 | -31.567
-7 | -0.159 | 0.00621 | -0.125 | -25.608
-6.5 | -0.113 | 0.00614 | -0.126 | -18.349
-6 | -0.063 | 0.00607 | -0.126 | -10.335
-5.5 | -0.01 | 0.00596 | -0.127 | -1.638
-5 | 0.046 | 0.00581 | -0.127 | 7.849
-4.5 | 0.103 | 0.00573 | -0.128 | 17.943
-4 | 0.161 | 0.00543 | -0.128 | 29.683
-3.5 | 0.221 | 0.00536 | -0.128 | 41.131
-3 | 0.28 | 0.00529 | -0.129 | 53.01
-2.5 | 0.34 | 0.00522 | -0.129 | 65.097
-2 | 0.399 | 0.00514 | -0.13 | 77.612
-1.5 | 0.458 | 0.00514 | -0.13 | 89.246
-1 | 0.519 | 0.00515 | -0.13 | 100.859
-0.5 | 0.578 | 0.00516 | -0.131 | 111.946
0 | 0.636 | 0.00513 | -0.131 | 123.916
0.5 | 0.694 | 0.005 | -0.132 | 138.879
1 | 0.753 | 0.00506 | -0.132 | 148.832
1.5 | 0.811 | 0.00515 | -0.133 | 157.334
2 | 0.869 | 0.00488 | -0.133 | 178.225
2.5 | 0.923 | 0.00506 | -0.133 | 182.382
3 | 0.979 | 0.00531 | -0.134 | 184.393
3.5 | 1.033 | 0.00563 | -0.134 | 183.641
4 | 1.086 | 0.00612 | -0.134 | 177.63
4.5 | 1.137 | 0.00634 | -0.135 | 179.29
5 | 1.184 | 0.00855 | -0.135 | 138.46
5.5 | 1.227 | 0.00887 | -0.136 | 138.385
6 | 1.266 | 0.0093 | -0.136 | 136.203
6.5 | 1.296 | 0.0097 | -0.136 | 133.587
7 | 1.314 | 0.01016 | -0.136 | 129.381
7.5 | 1.323 | 0.0106 | -0.137 | 124.783
8 | 1.32 | 0.01121 | -0.137 | 117.79
8.5 | 1.307 | 0.01168 | -0.137 | 111.866
9 | 1.282 | 0.01228 | -0.138 | 104.38
9.5 | 1.248 | 0.01304 | -0.138 | 95.652
10 | 1.204 | 0.01377 | -0.138 | 87.433
10.5 | 1.153 | 0.01424 | -0.138 | 80.999
11 | 1.096 | 0.01501 | -0.138 | 73.031
11.5 | 1.035 | 0.01587 | -0.138 | 65.212
12 | 0.97 | 0.0169 | -0.138 | 57.412
12.5 | 0.906 | 0.01772 | -0.138 | 51.145

## 140. Re 18M Mach 0.10 (2)
BIGFOIL.COM POLAR EXPORT
NACA64-709 a=0.8
NACA64-709 a=0.8 |  |  |  | Cl Max: | 2.0408 | at alpha= | 19.5 | deg
XFOIL ncrit=9 |  |  |  | L/D Max: | 169.335 | at alpha= | 1.5 | deg
Re: | 18000000 |  |  | Cd Min: | 0.06273 | at alpha= | 20 | deg
Mach: | 0.1 |  |  | Cl=0 at alpha= | -5.3832 | deg
|  |  |  | @ Cl=0.1, Cd= | 0.0045142
|  |  |  | @ Cl=0.4, Cd= | 0.0042252
|  |  |  | @ Cl=0.6, Cd= | 0.0043523
alpha (deg) | Cl | Cd | Cm | Cl/Cd
-15.5 | -1.0096 | 0.03326 | -0.1222 | -30.3548
-15 | -1.0542 | 0.02171 | -0.1292 | -48.5583
-14.5 | -1.0201 | 0.01783 | -0.1303 | -57.2126
-14 | -0.9735 | 0.01564 | -0.1308 | -62.2442
-13.5 | -0.9229 | 0.01399 | -0.1312 | -65.9685
-13 | -0.87 | 0.01267 | -0.1315 | -68.6661
-12.5 | -0.8158 | 0.01156 | -0.1319 | -70.5709
-12 | -0.7606 | 0.01058 | -0.1322 | -71.8904
-11.5 | -0.7048 | 0.00975 | -0.1325 | -72.2872
-11 | -0.6484 | 0.00901 | -0.1329 | -71.9645
-10.5 | -0.5916 | 0.00834 | -0.1333 | -70.9353
-9.5 | -0.4773 | 0.00706 | -0.1341 | -67.6062
-9 | -0.4198 | 0.00652 | -0.1345 | -64.3865
-8.5 | -0.362 | 0.00616 | -0.135 | -58.7662
-8 | -0.304 | 0.00586 | -0.1354 | -51.8771
-7.5 | -0.246 | 0.0056 | -0.1359 | -43.9286
-7 | -0.188 | 0.00538 | -0.1363 | -34.9442
-6.5 | -0.1299 | 0.00518 | -0.1368 | -25.0772
-5.5 | -0.0136 | 0.00472 | -0.1379 | -2.8814
-5 | 0.0446 | 0.0046 | -0.1384 | 9.6957
-4.5 | 0.1027 | 0.00451 | -0.1389 | 22.7716
-4 | 0.1609 | 0.00442 | -0.1395 | 36.4027
-3.5 | 0.219 | 0.00429 | -0.14 | 51.049
-2 | 0.3925 | 0.00422 | -0.1416 | 93.0095
-1.5 | 0.4501 | 0.00426 | -0.1421 | 105.6573
-1 | 0.5074 | 0.0043 | -0.1426 | 118
-0.5 | 0.5647 | 0.00434 | -0.143 | 130.1152
0 | 0.6219 | 0.00436 | -0.1435 | 142.6376
0.5 | 0.6786 | 0.00442 | -0.1439 | 153.5294
1 | 0.7342 | 0.00454 | -0.1443 | 161.7181
1.5 | 0.7891 | 0.00466 | -0.1446 | 169.3348
2.5 | 0.8929 | 0.00582 | -0.144 | 153.4192
3 | 0.9462 | 0.00624 | -0.1438 | 151.6346
3.5 | 0.9997 | 0.00661 | -0.1437 | 151.2405
4 | 1.0527 | 0.007 | -0.1434 | 150.3857
4.5 | 1.1064 | 0.0073 | -0.1432 | 151.5616
5 | 1.1598 | 0.0076 | -0.143 | 152.6053
5.5 | 1.213 | 0.00789 | -0.1428 | 153.7389
6 | 1.2657 | 0.00821 | -0.1425 | 154.1657
6.5 | 1.3174 | 0.00859 | -0.142 | 153.3644
7 | 1.3681 | 0.00901 | -0.1414 | 151.8424
7.5 | 1.4179 | 0.00948 | -0.1405 | 149.5675
8 | 1.4677 | 0.0099 | -0.1397 | 148.2525
9.5 | 1.6053 | 0.01135 | -0.1352 | 141.4361
10 | 1.6493 | 0.01199 | -0.1333 | 137.5563
10.5 | 1.6912 | 0.01267 | -0.1312 | 133.4807
11 | 1.7278 | 0.0134 | -0.128 | 128.9403
11.5 | 1.7535 | 0.01421 | -0.1227 | 123.399
12 | 1.7835 | 0.01506 | -0.1186 | 118.4263
12.5 | 1.8124 | 0.0161 | -0.1145 | 112.5714
13 | 1.8404 | 0.01728 | -0.1106 | 106.5046
13.5 | 1.8687 | 0.01851 | -0.1069 | 100.9562
14 | 1.8948 | 0.01995 | -0.1032 | 94.9774
14.5 | 1.9188 | 0.02161 | -0.0994 | 88.7922
15 | 1.9414 | 0.02346 | -0.0956 | 82.7536
15.5 | 1.9645 | 0.02532 | -0.0922 | 77.5869
16 | 1.982 | 0.02772 | -0.0885 | 71.5007
16.5 | 1.9985 | 0.03031 | -0.0851 | 65.9353
17 | 2.0125 | 0.03327 | -0.0819 | 60.4899
17.5 | 2.0244 | 0.03663 | -0.079 | 55.2662
18 | 2.0305 | 0.0408 | -0.0763 | 49.7672
18.5 | 2.0382 | 0.0451 | -0.0742 | 45.1929
19 | 2.0403 | 0.05028 | -0.0726 | 40.5788
19.5 | 2.0408 | 0.05601 | -0.0716 | 36.4364
20 | 2.0361 | 0.06273 | -0.0713 | 32.4582

## 141. Re 18M Mach 0.25 (1)
BIGFOIL.COM POLAR EXPORT
NACA64-709 a=0.8
NACA64-709 a=0.8 |  |  |  | Cl Max: | 1.321 | at alpha= | 7 | deg
JavaFoil+Calcfoil stall+Eppler ext transition |  |  |  | L/D Max: | 186.129 | at alpha= | 3 | deg
Re: | 18000000 |  |  | Cd Min: | 0.00475 | at alpha= | 1.5 | deg
Mach: | 0.25 |  |  | Cl=0 at alpha= | -5.4107 | deg
|  |  |  | @ Cl=0.1, Cd= | 0.0057985
|  |  |  | @ Cl=0.4, Cd= | 0.0051831
|  |  |  | @ Cl=0.6, Cd= | 0.01935
alpha (deg) | Cl | Cd | Cm | Cl/Cd
-14.5 | -0.052 | 0.09744 | -0.061 | -0.533
-14 | -0.049 | 0.09237 | -0.061 | -0.531
-13.5 | -0.046 | 0.08727 | -0.062 | -0.53
-13 | -0.043 | 0.08366 | -0.062 | -0.518
-12.5 | -0.088 | 0.07995 | -0.062 | -1.097
-12 | -0.134 | 0.07432 | -0.062 | -1.801
-11.5 | -0.162 | 0.07133 | -0.062 | -2.271
-11 | -0.184 | 0.06658 | -0.063 | -2.759
-10.5 | -0.199 | 0.06249 | -0.064 | -3.192
-10 | -0.209 | 0.05929 | -0.064 | -3.522
-9.5 | -0.211 | 0.05681 | -0.062 | -3.722
-9 | -0.208 | 0.05331 | -0.064 | -3.894
-8.5 | -0.196 | 0.05178 | -0.061 | -3.792
-8 | -0.179 | 0.0487 | -0.062 | -3.67
-7.5 | -0.155 | 0.04493 | -0.065 | -3.448
-7 | -0.126 | 0.0411 | -0.071 | -3.055
-6.5 | -0.111 | 0.0062 | -0.129 | -17.983
-6 | -0.063 | 0.00613 | -0.13 | -10.239
-5.5 | -0.01 | 0.00606 | -0.13 | -1.626
-5 | 0.046 | 0.00589 | -0.131 | 7.865
-4.5 | 0.105 | 0.00579 | -0.131 | 18.102
-4 | 0.165 | 0.00547 | -0.131 | 30.176
-3.5 | 0.226 | 0.0054 | -0.132 | 41.9
-3 | 0.288 | 0.00532 | -0.132 | 54.062
-2.5 | 0.349 | 0.00525 | -0.133 | 66.46
-2 | 0.41 | 0.00517 | -0.133 | 79.266
-1.5 | 0.471 | 0.00518 | -0.134 | 90.993
-1 | 0.533 | 0.00517 | -0.134 | 103.183
-0.5 | 0.594 | 0.00497 | -0.134 | 119.518
0 | 0.653 | 0.00515 | -0.135 | 126.807
0.5 | 0.713 | 0.00502 | -0.135 | 142.139
1 | 0.773 | 0.00515 | -0.136 | 150.238
1.5 | 0.833 | 0.00475 | -0.136 | 175.333
2 | 0.893 | 0.00492 | -0.137 | 181.296
2.5 | 0.948 | 0.00514 | -0.137 | 184.493
3 | 1.005 | 0.0054 | -0.137 | 186.129
3.5 | 1.061 | 0.00576 | -0.138 | 184.132
4 | 1.115 | 0.00628 | -0.138 | 177.578
4.5 | 1.166 | 0.00848 | -0.138 | 137.389
5 | 1.212 | 0.00886 | -0.139 | 136.814
5.5 | 1.254 | 0.00925 | -0.139 | 135.518
6 | 1.29 | 0.00971 | -0.139 | 132.858
6.5 | 1.314 | 0.01014 | -0.14 | 129.533
7 | 1.321 | 0.01068 | -0.14 | 123.744
7.5 | 1.313 | 0.01123 | -0.14 | 116.939
8 | 1.289 | 0.01193 | -0.141 | 108.022
8.5 | 1.246 | 0.01252 | -0.141 | 99.528
9 | 1.184 | 0.01328 | -0.141 | 89.206
9.5 | 1.105 | 0.01403 | -0.141 | 78.759
10 | 1.009 | 0.0151 | -0.141 | 66.84
10.5 | 0.901 | 0.01574 | -0.141 | 57.234
11 | 0.782 | 0.01668 | -0.141 | 46.878
11.5 | 0.655 | 0.0179 | -0.141 | 36.57
12 | 0.521 | 0.01935 | -0.141 | 26.917

## 142. Re 18M Mach 0.25 (2)
BIGFOIL.COM POLAR EXPORT
NACA64-709 a=0.8
NACA64-709 a=0.8 |  |  |  | Cl Max: | 1.831 | at alpha= | 13.5 | deg
XFOIL ncrit=9 |  |  |  | L/D Max: | 176.768 | at alpha= | 1.5 | deg
Re: | 18000000 |  |  | Cd Min: | 0.2304 | at alpha= | -20 | deg
Mach: | 0.25 |  |  | Cl=0 at alpha= | -5.3486 | deg
|  |  |  | @ Cl=0.1, Cd= | 0.0045763
|  |  |  | @ Cl=0.4, Cd= | 0.0042121
|  |  |  | @ Cl=0.6, Cd= | 0.0043344
alpha (deg) | Cl | Cd | Cm | Cl/Cd
-20 | -0.5202 | 0.2304 | -0.0093 | -2.2578
-19 | -0.4803 | 0.21739 | -0.0182 | -2.2094
-18.5 | -0.4605 | 0.21052 | -0.0226 | -2.1874
-18 | -0.4409 | 0.20371 | -0.0269 | -2.1644
-17.5 | -0.4214 | 0.19674 | -0.0313 | -2.1419
-17 | -0.4117 | 0.184 | -0.0358 | -2.2375
-16.5 | -0.3908 | 0.17802 | -0.0401 | -2.1953
-16 | -0.374 | 0.17003 | -0.0444 | -2.1996
-15.5 | -0.3544 | 0.16358 | -0.0485 | -2.1665
-14 | -0.3313 | 0.13228 | -0.063 | -2.5045
-13.5 | -0.316 | 0.1252 | -0.0672 | -2.524
-13 | -0.294 | 0.12015 | -0.0707 | -2.4469
-12.5 | -0.2732 | 0.11481 | -0.0742 | -2.3796
-12 | -0.2622 | 0.1072 | -0.0783 | -2.4459
-11.5 | -0.2374 | 0.10324 | -0.0811 | -2.2995
-11 | -0.2232 | 0.0968 | -0.0846 | -2.3058
-10.5 | -0.2425 | 0.08367 | -0.0907 | -2.8983
-10 | -0.3211 | 0.06351 | -0.1011 | -5.0559
-9.5 | -0.5125 | 0.01039 | -0.1429 | -49.3263
-8.5 | -0.3905 | 0.00727 | -0.1427 | -53.7139
-8 | -0.3282 | 0.00647 | -0.1426 | -50.7264
-7.5 | -0.2657 | 0.00607 | -0.1425 | -43.7727
-7 | -0.2035 | 0.00576 | -0.1424 | -35.3299
-6.5 | -0.1416 | 0.00548 | -0.1425 | -25.8394
-6 | -0.08 | 0.00523 | -0.1427 | -15.2964
-5.5 | -0.0185 | 0.00486 | -0.1429 | -3.8066
-5 | 0.0426 | 0.00468 | -0.1432 | 9.1026
-4.5 | 0.1035 | 0.00457 | -0.1436 | 22.6477
-3.5 | 0.2247 | 0.00437 | -0.1444 | 51.4188
-3 | 0.2851 | 0.00426 | -0.1449 | 66.9249
-2 | 0.405 | 0.00421 | -0.1459 | 96.1995
-1 | 0.5237 | 0.00429 | -0.1468 | 122.0746
-0.5 | 0.583 | 0.00432 | -0.1473 | 134.9537
0 | 0.6419 | 0.00437 | -0.1478 | 146.8879
0.5 | 0.7007 | 0.00439 | -0.1483 | 159.6128
1 | 0.7582 | 0.00451 | -0.1486 | 168.1153
1.5 | 0.8149 | 0.00461 | -0.1489 | 176.7679
2 | 0.8658 | 0.00545 | -0.1482 | 158.8624
2.5 | 0.9206 | 0.00589 | -0.1479 | 156.2988
3 | 0.9753 | 0.00634 | -0.1476 | 153.8328
3.5 | 1.0304 | 0.00674 | -0.1472 | 152.8783
4 | 1.085 | 0.00716 | -0.1467 | 151.5363
4.5 | 1.1407 | 0.00746 | -0.1464 | 152.9088
5 | 1.1959 | 0.00779 | -0.1459 | 153.5173
5.5 | 1.2508 | 0.00814 | -0.1453 | 153.6609
6 | 1.3055 | 0.00847 | -0.1446 | 154.1322
6.5 | 1.3586 | 0.00892 | -0.1436 | 152.3094
7 | 1.4104 | 0.00944 | -0.1423 | 149.4068
7.5 | 1.4624 | 0.00991 | -0.1409 | 147.5681
8 | 1.5123 | 0.01049 | -0.1391 | 144.1659
8.5 | 1.5595 | 0.01121 | -0.1367 | 139.1169
9 | 1.6026 | 0.01165 | -0.1335 | 137.5622
9.5 | 1.6443 | 0.0125 | -0.1301 | 131.544
10 | 1.672 | 0.0134 | -0.1238 | 124.7761
10.5 | 1.7019 | 0.01445 | -0.1184 | 117.7785
11 | 1.7295 | 0.01586 | -0.1129 | 109.0479
11.5 | 1.7526 | 0.01774 | -0.1071 | 98.7937
12 | 1.7822 | 0.01933 | -0.1024 | 92.1987
12.5 | 1.8025 | 0.0217 | -0.0969 | 83.0645
13 | 1.8173 | 0.0247 | -0.0911 | 73.5749
13.5 | 1.831 | 0.02792 | -0.0858 | 65.5802
14 | 1.8291 | 0.03276 | -0.0799 | 55.8333
14.5 | 1.8155 | 0.03905 | -0.0744 | 46.4917
15 | 1.7914 | 0.04704 | -0.0703 | 38.0825
15.5 | 1.7617 | 0.05664 | -0.0682 | 31.1035
16 | 1.7248 | 0.06834 | -0.0687 | 25.2385
16.5 | 1.6845 | 0.08201 | -0.0721 | 20.5402
17 | 1.646 | 0.097 | -0.078 | 16.9691
17.5 | 1.6078 | 0.1134 | -0.0863 | 14.1781
18 | 1.578 | 0.12959 | -0.0958 | 12.1769
18.5 | 1.5411 | 0.1486 | -0.1083 | 10.3708

## 143. Re 18M Mach 0.50 (1)
BIGFOIL.COM POLAR EXPORT
NACA64-709 a=0.8
NACA64-709 a=0.8 |  |  |  | Cl Max: | 1.335 | at alpha= | 5.5 | deg
JavaFoil+Calcfoil stall+Eppler ext transition |  |  |  | L/D Max: | 191.846 | at alpha= | 2 | deg
Re: | 18000000 |  |  | Cd Min: | 0.00465 | at alpha= | 0 | deg
Mach: | 0.5 |  |  | Cl=0 at alpha= | -5.4375 | deg
|  |  |  | @ Cl=0.1, Cd= | 0.0095524
|  |  |  | @ Cl=0.4, Cd= | 0.0053696
|  |  |  | @ Cl=0.6, Cd= | 0.0050429
alpha (deg) | Cl | Cd | Cm | Cl/Cd
-20 | -0.794 | 0.15293 | -0.076 | -5.194
-19.5 | -0.767 | 0.14435 | -0.076 | -5.316
-19 | -0.74 | 0.1434 | -0.075 | -5.157
-18.5 | -0.712 | 0.13715 | -0.075 | -5.191
-18 | -0.685 | 0.13068 | -0.075 | -5.24
-17.5 | -0.658 | 0.12179 | -0.076 | -5.405
-17 | -0.632 | 0.11473 | -0.077 | -5.507
-16.5 | -0.605 | 0.10747 | -0.078 | -5.632
-16 | -0.579 | 0.09966 | -0.081 | -5.814
-15.5 | -0.549 | 0.10368 | -0.074 | -5.292
-15 | -0.522 | 0.09688 | -0.077 | -5.391
-14.5 | -0.497 | 0.08753 | -0.081 | -5.679
-14 | -0.472 | 0.07961 | -0.085 | -5.928
-13.5 | -0.449 | 0.06936 | -0.092 | -6.472
-13 | -0.431 | 0.05394 | -0.103 | -7.99
-12.5 | -0.43 | 0.02601 | -0.121 | -16.518
-12 | -0.357 | 0.07858 | -0.07 | -4.54
-11.5 | -0.33 | 0.07055 | -0.074 | -4.683
-11 | -0.304 | 0.06501 | -0.076 | -4.671
-10.5 | -0.278 | 0.05872 | -0.082 | -4.732
-10 | -0.253 | 0.05096 | -0.091 | -4.968
-9.5 | -0.248 | 0.01983 | -0.124 | -12.501
-9 | -0.241 | 0.00694 | -0.142 | -34.657
-8.5 | -0.167 | 0.05297 | -0.07 | -3.15
-8 | -0.14 | 0.0501 | -0.069 | -2.789
-7.5 | -0.113 | 0.04574 | -0.073 | -2.469
-7 | -0.086 | 0.04223 | -0.078 | -2.039
-6.5 | -0.06 | 0.03465 | -0.095 | -1.736
-6 | -0.032 | 0.04031 | -0.071 | -0.788
-5.5 | -0.005 | 0.03818 | -0.07 | -0.126
-5 | 0.035 | 0.03622 | -0.07 | 0.954
-4.5 | 0.109 | 0.00586 | -0.146 | 18.555
-4 | 0.178 | 0.00571 | -0.147 | 31.164
-3.5 | 0.248 | 0.0056 | -0.147 | 44.393
-3 | 0.319 | 0.00551 | -0.148 | 57.878
-2.5 | 0.388 | 0.00538 | -0.148 | 72.11
-2 | 0.457 | 0.00532 | -0.149 | 85.944
-1.5 | 0.526 | 0.00504 | -0.149 | 104.377
-1 | 0.596 | 0.00504 | -0.15 | 118.319
-0.5 | 0.664 | 0.00509 | -0.15 | 130.39
0 | 0.73 | 0.00465 | -0.151 | 157.072
0.5 | 0.797 | 0.00475 | -0.151 | 167.956
1 | 0.864 | 0.00484 | -0.152 | 178.37
1.5 | 0.931 | 0.00495 | -0.152 | 188.117
2 | 0.997 | 0.0052 | -0.153 | 191.846
2.5 | 1.057 | 0.00715 | -0.153 | 147.782
3 | 1.119 | 0.00778 | -0.153 | 143.895
3.5 | 1.178 | 0.0088 | -0.154 | 133.824
4 | 1.234 | 0.00937 | -0.154 | 131.649
4.5 | 1.283 | 0.00988 | -0.154 | 129.871
5 | 1.318 | 0.01044 | -0.155 | 126.334
5.5 | 1.335 | 0.01112 | -0.155 | 120.074
6 | 1.316 | 0.01191 | -0.155 | 110.512
6.5 | 1.149 | 0.01313 | -0.155 | 87.535
7 | 0.802 | 0.01388 | -0.156 | 57.782
7.5 | 0.831 | 0.01503 | -0.156 | 55.302
8 | 0.863 | 0.0151 | -0.156 | 57.144
8.5 | 0.892 | 0.01624 | -0.156 | 54.926
9 | 0.764 | 0.05654 | -0.095 | 13.514
9.5 | 0.952 | 0.01718 | -0.157 | 55.417
10 | 0.979 | 0.01891 | -0.157 | 51.808
10.5 | 1.002 | 0.02176 | -0.156 | 46.043

## 144. Re 18M Mach 0.50 (2)
BIGFOIL.COM POLAR EXPORT
NACA64-709 a=0.8
NACA64-709 a=0.8 |  |  |  | Cl Max: | 1.5437 | at alpha= | 7.5 | deg
XFOIL ncrit=9 |  |  |  | L/D Max: | 207.835 | at alpha= | 1.5 | deg
Re: | 18000000 |  |  | Cd Min: | 0.24773 | at alpha= | -20 | deg
Mach: | 0.5 |  |  | Cl=0 at alpha= | -5.3951 | deg
|  |  |  | @ Cl=0.1, Cd= | 0.0058232
|  |  |  | @ Cl=0.4, Cd= | 0.0043443
|  |  |  | @ Cl=0.6, Cd= | 0.0043028
alpha (deg) | Cl | Cd | Cm | Cl/Cd
-20 | -0.5602 | 0.24773 | -0.0067 | -2.2613
-19.5 | -0.5359 | 0.24021 | -0.0121 | -2.231
-19 | -0.5114 | 0.23279 | -0.0173 | -2.1968
-18.5 | -0.4877 | 0.22491 | -0.0225 | -2.1684
-18 | -0.4641 | 0.2172 | -0.0275 | -2.1367
-17.5 | -0.4405 | 0.2093 | -0.0326 | -2.1046
-17 | -0.4167 | 0.20131 | -0.0376 | -2.0699
-16.5 | -0.3938 | 0.19315 | -0.0426 | -2.0388
-16 | -0.3704 | 0.18542 | -0.0475 | -1.9976
-15.5 | -0.3524 | 0.17509 | -0.0524 | -2.0127
-15 | -0.3305 | 0.16715 | -0.0572 | -1.9773
-14.5 | -0.309 | 0.15938 | -0.0618 | -1.9388
-14 | -0.2388 | 0.14123 | -0.0496 | -1.6909
-13.5 | -0.217 | 0.13573 | -0.0544 | -1.5988
-13 | -0.2426 | 0.13729 | -0.0757 | -1.7671
-12.5 | -0.2177 | 0.13142 | -0.0799 | -1.6565
-12 | -0.1945 | 0.12486 | -0.084 | -1.5577
-11.5 | -0.1879 | 0.11391 | -0.0889 | -1.6495
-11 | -0.1685 | 0.10695 | -0.093 | -1.5755
-10.5 | -0.153 | 0.09944 | -0.0971 | -1.5386
-10 | -0.1379 | 0.09232 | -0.101 | -1.4937
-9.5 | -0.1133 | 0.08757 | -0.1039 | -1.2938
-9 | -0.0992 | 0.08075 | -0.1076 | -1.2285
-7.5 | -0.0771 | 0.06038 | -0.1172 | -1.2769
-7 | -0.0832 | 0.05484 | -0.1175 | -1.5171
-6.5 | -0.0755 | 0.04676 | -0.1262 | -1.6146
-6 | -0.0498 | 0.03608 | -0.1424 | -1.3803
-5.5 | -0.0115 | 0.02531 | -0.1536 | -0.45437
-5 | 0.0433 | 0.01627 | -0.16 | 2.6613
-4.5 | 0.1017 | 0.00551 | -0.1651 | 18.4574
-4 | 0.1757 | 0.00486 | -0.1646 | 36.1523
-3.5 | 0.2483 | 0.00466 | -0.1643 | 53.2833
-3 | 0.3197 | 0.00445 | -0.1643 | 71.8427
-2.5 | 0.3901 | 0.00435 | -0.1645 | 89.6782
-2 | 0.4597 | 0.00431 | -0.1649 | 106.6589
-1.5 | 0.5287 | 0.00427 | -0.1653 | 123.8173
-1 | 0.5968 | 0.0043 | -0.1658 | 138.7907
-0.5 | 0.6644 | 0.00436 | -0.1663 | 152.3853
0 | 0.7321 | 0.00439 | -0.1668 | 166.7654
0.5 | 0.7994 | 0.0044 | -0.1673 | 181.6818
1 | 0.8663 | 0.00441 | -0.1678 | 196.4399
1.5 | 0.9311 | 0.00448 | -0.168 | 207.8348
2 | 0.9857 | 0.00541 | -0.1662 | 182.1996
2.5 | 1.0433 | 0.00615 | -0.1647 | 169.6423
3.5 | 1.1597 | 0.00747 | -0.1609 | 155.2477
4 | 1.2201 | 0.00796 | -0.159 | 153.2789
4.5 | 1.2821 | 0.00836 | -0.157 | 153.3612
5 | 1.3424 | 0.00883 | -0.1544 | 152.0272
5.5 | 1.4017 | 0.00931 | -0.1512 | 150.5585
6 | 1.4489 | 0.00995 | -0.1454 | 145.6181
6.5 | 1.4923 | 0.01066 | -0.1387 | 139.9906
7 | 1.5337 | 0.01175 | -0.1313 | 130.5277
7.5 | 1.5437 | 0.01449 | -0.1195 | 106.5355
8 | 1.5317 | 0.01931 | -0.1065 | 79.3216
8.5 | 1.5254 | 0.02695 | -0.0961 | 56.6011
9 | 1.5009 | 0.03551 | -0.0868 | 42.267
10.5 | 1.3793 | 0.06746 | -0.0772 | 20.4462
11 | 1.3386 | 0.08182 | -0.082 | 16.3603
11.5 | 1.3011 | 0.098 | -0.0905 | 13.2765
12 | 1.2697 | 0.11562 | -0.1019 | 10.9817
12.5 | 1.2483 | 0.13429 | -0.1148 | 9.2956

## 145. Re 20M Mach 0.00 (1)
BIGFOIL.COM POLAR EXPORT
NACA64-709 a=0.8
NACA64-709 a=0.8 |  |  |  | Cl Max: | 1.323 | at alpha= | 7.5 | deg
JavaFoil+Calcfoil stall+Eppler ext transition |  |  |  | L/D Max: | 185.835 | at alpha= | 5 | deg
Re: | 20000000 |  |  | Cd Min: | 0.0049 | at alpha= | 2 | deg
Mach: | 0 |  |  | Cl=0 at alpha= | -5.4091 | deg
|  |  |  | @ Cl=0.1, Cd= | 0.0056821
|  |  |  | @ Cl=0.4, Cd= | 0.005139
|  |  |  | @ Cl=0.6, Cd= | 0.0052683
alpha (deg) | Cl | Cd | Cm | Cl/Cd
-17 | -0.218 | 0.12444 | -0.057 | -1.75
-16.5 | -0.229 | 0.11854 | -0.057 | -1.929
-16 | -0.24 | 0.11327 | -0.058 | -2.118
-15.5 | -0.251 | 0.10577 | -0.059 | -2.376
-15 | -0.262 | 0.10013 | -0.059 | -2.621
-14.5 | -0.273 | 0.09595 | -0.059 | -2.848
-14 | -0.284 | 0.09123 | -0.059 | -3.108
-13.5 | -0.293 | 0.08636 | -0.059 | -3.39
-13 | -0.301 | 0.08183 | -0.06 | -3.678
-12.5 | -0.307 | 0.07777 | -0.06 | -3.95
-12 | -0.31 | 0.07336 | -0.06 | -4.219
-11.5 | -0.307 | 0.07016 | -0.059 | -4.372
-11 | -0.302 | 0.06525 | -0.061 | -4.622
-10.5 | -0.293 | 0.0619 | -0.062 | -4.732
-10 | -0.281 | 0.05802 | -0.063 | -4.845
-9.5 | -0.265 | 0.05457 | -0.064 | -4.864
-9 | -0.245 | 0.05292 | -0.061 | -4.632
-8.5 | -0.222 | 0.04986 | -0.063 | -4.448
-8 | -0.195 | 0.04624 | -0.066 | -4.213
-7.5 | -0.166 | 0.04002 | -0.077 | -4.138
-7 | -0.159 | 0.00618 | -0.125 | -25.794
-6.5 | -0.113 | 0.00607 | -0.125 | -18.579
-6 | -0.063 | 0.006 | -0.126 | -10.436
-5.5 | -0.01 | 0.00588 | -0.126 | -1.656
-5 | 0.045 | 0.00574 | -0.126 | 7.916
-4.5 | 0.102 | 0.00568 | -0.127 | 18.022
-4 | 0.161 | 0.00538 | -0.127 | 29.839
-3.5 | 0.22 | 0.00532 | -0.128 | 41.313
-3 | 0.279 | 0.00523 | -0.128 | 53.322
-2.5 | 0.338 | 0.00516 | -0.129 | 65.554
-2 | 0.397 | 0.00514 | -0.129 | 77.314
-1.5 | 0.456 | 0.00512 | -0.129 | 89.087
-1 | 0.516 | 0.00516 | -0.13 | 100.168
-0.5 | 0.575 | 0.00532 | -0.13 | 107.948
0 | 0.633 | 0.0052 | -0.131 | 121.655
0.5 | 0.691 | 0.00506 | -0.131 | 136.538
1 | 0.749 | 0.0051 | -0.131 | 146.733
1.5 | 0.807 | 0.00528 | -0.132 | 152.913
2 | 0.865 | 0.0049 | -0.132 | 176.392
2.5 | 0.918 | 0.00508 | -0.133 | 180.725
3 | 0.974 | 0.00532 | -0.133 | 183.243
3.5 | 1.028 | 0.00559 | -0.133 | 184.027
4 | 1.081 | 0.00603 | -0.134 | 179.287
4.5 | 1.132 | 0.00617 | -0.134 | 183.43
5 | 1.179 | 0.00634 | -0.135 | 185.835
5.5 | 1.222 | 0.00867 | -0.135 | 140.962
6 | 1.262 | 0.00908 | -0.135 | 138.983
6.5 | 1.293 | 0.00947 | -0.136 | 136.554
7 | 1.312 | 0.00991 | -0.136 | 132.498
7.5 | 1.323 | 0.01033 | -0.136 | 128.053
8 | 1.323 | 0.01088 | -0.136 | 121.6
8.5 | 1.314 | 0.01136 | -0.137 | 115.606
9 | 1.294 | 0.01191 | -0.137 | 108.617
9.5 | 1.264 | 0.01262 | -0.137 | 100.173
10 | 1.227 | 0.01331 | -0.137 | 92.147
10.5 | 1.182 | 0.01382 | -0.137 | 85.542
11 | 1.132 | 0.01446 | -0.138 | 78.315
11.5 | 1.078 | 0.01528 | -0.138 | 70.503
12 | 1.02 | 0.01611 | -0.138 | 63.314
12.5 | 0.96 | 0.01746 | -0.138 | 55.009

## 146. Re 20M Mach 0.00 (2)
BIGFOIL.COM POLAR EXPORT
NACA64-709 a=0.8
NACA64-709 a=0.8 |  |  |  | Cl Max: | 2.0817 | at alpha= | 20 | deg
XFOIL ncrit=9 |  |  |  | L/D Max: | 161.173 | at alpha= | 1.5 | deg
Re: | 20000000 |  |  | Cd Min: | 0.05287 | at alpha= | 20 | deg
Mach: | 0 |  |  | Cl=0 at alpha= | -5.3881 | deg
|  |  |  | @ Cl=0.1, Cd= | 0.0044539
|  |  |  | @ Cl=0.4, Cd= | 0.0042252
|  |  |  | @ Cl=0.6, Cd= | 0.0043672
alpha (deg) | Cl | Cd | Cm | Cl/Cd
-17.5 | -1.1305 | 0.03699 | -0.1181 | -30.5623
-17 | -1.1743 | 0.02923 | -0.1222 | -40.1745
-16.5 | -1.1749 | 0.02373 | -0.1246 | -49.5112
-16 | -1.1487 | 0.01994 | -0.1256 | -57.6078
-15.5 | -1.1101 | 0.01729 | -0.1263 | -64.2047
-15 | -1.0651 | 0.01533 | -0.1269 | -69.4781
-14.5 | -1.0157 | 0.01402 | -0.1274 | -72.4465
-14 | -0.9646 | 0.01291 | -0.1279 | -74.7173
-13.5 | -0.9123 | 0.01192 | -0.1284 | -76.5352
-13 | -0.859 | 0.01104 | -0.1289 | -77.808
-12.5 | -0.805 | 0.01025 | -0.1294 | -78.5366
-12 | -0.7504 | 0.00954 | -0.1299 | -78.6583
-11.5 | -0.6952 | 0.00891 | -0.1304 | -78.0247
-11 | -0.6397 | 0.00831 | -0.1309 | -76.9795
-10.5 | -0.5837 | 0.00777 | -0.1315 | -75.1223
-10 | -0.5275 | 0.00721 | -0.132 | -73.1623
-9.5 | -0.4712 | 0.00666 | -0.1326 | -70.7508
-9 | -0.4144 | 0.00623 | -0.1331 | -66.5169
-8.5 | -0.3574 | 0.00593 | -0.1337 | -60.2698
-8 | -0.3002 | 0.00567 | -0.1342 | -52.9453
-7.5 | -0.243 | 0.00544 | -0.1347 | -44.6691
-7 | -0.1856 | 0.00523 | -0.1353 | -35.4876
-6.5 | -0.1281 | 0.00504 | -0.1359 | -25.4167
-6 | -0.0705 | 0.00482 | -0.1364 | -14.6266
-5.5 | -0.0129 | 0.00464 | -0.137 | -2.7802
-4.5 | 0.1024 | 0.00445 | -0.1381 | 23.0112
-4 | 0.1601 | 0.00437 | -0.1387 | 36.6362
-3.5 | 0.2178 | 0.00426 | -0.1392 | 51.1268
-3 | 0.2755 | 0.0042 | -0.1398 | 65.5952
-2.5 | 0.3328 | 0.00422 | -0.1403 | 78.8626
-2 | 0.3901 | 0.00422 | -0.1408 | 92.4408
-1.5 | 0.4473 | 0.00425 | -0.1413 | 105.2471
-1 | 0.5044 | 0.00429 | -0.1418 | 117.5758
-0.5 | 0.5613 | 0.00434 | -0.1423 | 129.3318
0 | 0.6181 | 0.00438 | -0.1427 | 141.1187
0.5 | 0.6743 | 0.00446 | -0.1431 | 151.1883
1 | 0.729 | 0.00468 | -0.1434 | 155.7692
1.5 | 0.7833 | 0.00486 | -0.1436 | 161.1728
2 | 0.8344 | 0.00546 | -0.1434 | 152.8205
2.5 | 0.888 | 0.00581 | -0.1433 | 152.8399
3 | 0.9413 | 0.0062 | -0.1432 | 151.8226
3.5 | 0.9949 | 0.00651 | -0.1431 | 152.8264
4 | 1.0478 | 0.00689 | -0.1429 | 152.0755
4.5 | 1.1013 | 0.00716 | -0.1429 | 153.8128
5 | 1.1545 | 0.00746 | -0.1427 | 154.7587
5.5 | 1.2074 | 0.00775 | -0.1426 | 155.7935
6 | 1.2599 | 0.00804 | -0.1424 | 156.704
6.5 | 1.3114 | 0.0084 | -0.142 | 156.119
7 | 1.362 | 0.00881 | -0.1414 | 154.597
7.5 | 1.4117 | 0.00926 | -0.1408 | 152.4514
8 | 1.4615 | 0.00965 | -0.1401 | 151.4508
8.5 | 1.5095 | 0.01015 | -0.1392 | 148.7192
9 | 1.5563 | 0.0107 | -0.138 | 145.4486
9.5 | 1.6004 | 0.01096 | -0.1364 | 146.0219
10 | 1.6451 | 0.01154 | -0.1349 | 142.5563
10.5 | 1.6883 | 0.01215 | -0.1332 | 138.9547
11 | 1.7291 | 0.01282 | -0.1311 | 134.8752
11.5 | 1.7633 | 0.01353 | -0.1277 | 130.3252
12 | 1.7901 | 0.01424 | -0.1229 | 125.7093
12.5 | 1.8187 | 0.01511 | -0.1188 | 120.364
13 | 1.8471 | 0.01611 | -0.115 | 114.6555
13.5 | 1.8756 | 0.01717 | -0.1114 | 109.237
14 | 1.9025 | 0.01841 | -0.1078 | 103.3406
14.5 | 1.9278 | 0.01982 | -0.1041 | 97.2654
15 | 1.9517 | 0.02138 | -0.1006 | 91.2862
15.5 | 1.9755 | 0.023 | -0.0972 | 85.8913
16 | 1.9958 | 0.02497 | -0.0937 | 79.9279
16.5 | 2.0152 | 0.02709 | -0.0904 | 74.3891
17 | 2.0313 | 0.02957 | -0.0871 | 68.6946
17.5 | 2.0456 | 0.0323 | -0.084 | 63.3313
18 | 2.0566 | 0.03558 | -0.0811 | 57.8021
18.5 | 2.0672 | 0.03907 | -0.0786 | 52.9102
19 | 2.074 | 0.04319 | -0.0764 | 48.0204
19.5 | 2.0796 | 0.04769 | -0.0748 | 43.6066
20 | 2.0817 | 0.05287 | -0.0736 | 39.3739

## 147. Re 20M Mach 0.10 (1)
BIGFOIL.COM POLAR EXPORT
NACA64-709 a=0.8
NACA64-709 a=0.8 |  |  |  | Cl Max: | 1.323 | at alpha= | 7.5 | deg
JavaFoil+Calcfoil stall+Eppler ext transition |  |  |  | L/D Max: | 184.926 | at alpha= | 3.5 | deg
Re: | 20000000 |  |  | Cd Min: | 0.0049 | at alpha= | 2 | deg
Mach: | 0.1 |  |  | Cl=0 at alpha= | -5.4107 | deg
|  |  |  | @ Cl=0.1, Cd= | 0.0056747
|  |  |  | @ Cl=0.4, Cd= | 0.0051393
|  |  |  | @ Cl=0.6, Cd= | 0.0053055
alpha (deg) | Cl | Cd | Cm | Cl/Cd
-17 | -0.18 | 0.12441 | -0.058 | -1.449
-16.5 | -0.192 | 0.11912 | -0.057 | -1.615
-16 | -0.205 | 0.11344 | -0.058 | -1.807
-15.5 | -0.218 | 0.10684 | -0.058 | -2.04
-15 | -0.231 | 0.10115 | -0.059 | -2.284
-14.5 | -0.244 | 0.09607 | -0.059 | -2.54
-14 | -0.256 | 0.0914 | -0.059 | -2.806
-13.5 | -0.268 | 0.08676 | -0.059 | -3.092
-13 | -0.279 | 0.08226 | -0.06 | -3.391
-12.5 | -0.288 | 0.07802 | -0.06 | -3.691
-12 | -0.293 | 0.0739 | -0.06 | -3.965
-11.5 | -0.293 | 0.07016 | -0.06 | -4.173
-11 | -0.29 | 0.06547 | -0.062 | -4.43
-10.5 | -0.283 | 0.06195 | -0.061 | -4.575
-10 | -0.274 | 0.05843 | -0.062 | -4.681
-9.5 | -0.26 | 0.05501 | -0.064 | -4.722
-9 | -0.241 | 0.05334 | -0.061 | -4.522
-8.5 | -0.219 | 0.05023 | -0.062 | -4.362
-8 | -0.193 | 0.04672 | -0.065 | -4.133
-7.5 | -0.164 | 0.04172 | -0.073 | -3.928
-7 | -0.159 | 0.00619 | -0.125 | -25.702
-6.5 | -0.113 | 0.00606 | -0.126 | -18.605
-6 | -0.063 | 0.00602 | -0.126 | -10.418
-5.5 | -0.01 | 0.00591 | -0.127 | -1.651
-5 | 0.046 | 0.00576 | -0.127 | 7.927
-4.5 | 0.103 | 0.00567 | -0.128 | 18.119
-4 | 0.161 | 0.00538 | -0.128 | 29.984
-3.5 | 0.221 | 0.00533 | -0.128 | 41.405
-3 | 0.28 | 0.00525 | -0.129 | 53.404
-2.5 | 0.34 | 0.00515 | -0.129 | 65.935
-2 | 0.399 | 0.00514 | -0.13 | 77.696
-1.5 | 0.458 | 0.0051 | -0.13 | 89.844
-1 | 0.519 | 0.00518 | -0.13 | 100.166
-0.5 | 0.578 | 0.00537 | -0.131 | 107.554
0 | 0.636 | 0.0052 | -0.131 | 122.275
0.5 | 0.694 | 0.00504 | -0.132 | 137.795
1 | 0.753 | 0.00515 | -0.132 | 146.072
1.5 | 0.811 | 0.00531 | -0.133 | 152.64
2 | 0.869 | 0.0049 | -0.133 | 177.477
2.5 | 0.923 | 0.00511 | -0.133 | 180.448
3 | 0.979 | 0.00536 | -0.134 | 182.684
3.5 | 1.033 | 0.00559 | -0.134 | 184.926
4 | 1.086 | 0.00608 | -0.134 | 178.693
4.5 | 1.137 | 0.00624 | -0.135 | 182.315
5 | 1.184 | 0.00841 | -0.135 | 140.726
5.5 | 1.227 | 0.00878 | -0.136 | 139.804
6 | 1.266 | 0.00915 | -0.136 | 138.44
6.5 | 1.296 | 0.00954 | -0.136 | 135.854
7 | 1.315 | 0.00997 | -0.137 | 131.816
7.5 | 1.323 | 0.01042 | -0.137 | 127.031
8 | 1.32 | 0.01102 | -0.137 | 119.849
8.5 | 1.307 | 0.01148 | -0.137 | 113.862
9 | 1.283 | 0.01207 | -0.138 | 106.282
9.5 | 1.248 | 0.01285 | -0.138 | 97.139
10 | 1.204 | 0.01361 | -0.138 | 88.47
10.5 | 1.154 | 0.01397 | -0.138 | 82.566
11 | 1.097 | 0.01472 | -0.138 | 74.526
11.5 | 1.035 | 0.01556 | -0.138 | 66.53
12 | 0.971 | 0.01656 | -0.138 | 58.64
12.5 | 0.906 | 0.01759 | -0.138 | 51.487

## 148. Re 20M Mach 0.10 (2)
BIGFOIL.COM POLAR EXPORT
NACA64-709 a=0.8
NACA64-709 a=0.8 |  |  |  | Cl Max: | 2.0585 | at alpha= | 19.5 | deg
XFOIL ncrit=9 |  |  |  | L/D Max: | 162.474 | at alpha= | 1.5 | deg
Re: | 20000000 |  |  | Cd Min: | 0.06025 | at alpha= | 20 | deg
Mach: | 0.1 |  |  | Cl=0 at alpha= | -5.3822 | deg
|  |  |  | @ Cl=0.1, Cd= | 0.0044643
|  |  |  | @ Cl=0.4, Cd= | 0.004224
|  |  |  | @ Cl=0.6, Cd= | 0.0043705
alpha (deg) | Cl | Cd | Cm | Cl/Cd
-15.5 | -1.0436 | 0.02995 | -0.1259 | -34.8447
-15 | -1.0592 | 0.02088 | -0.1295 | -50.728
-14.5 | -1.0238 | 0.01709 | -0.1305 | -59.9064
-14 | -0.9765 | 0.01496 | -0.131 | -65.2741
-13.5 | -0.9252 | 0.01339 | -0.1313 | -69.0963
-13 | -0.8719 | 0.01215 | -0.1317 | -71.7613
-12.5 | -0.8173 | 0.01111 | -0.132 | -73.5644
-12 | -0.7618 | 0.0102 | -0.1323 | -74.6863
-11.5 | -0.7057 | 0.00942 | -0.1326 | -74.9151
-11 | -0.6491 | 0.00872 | -0.1329 | -74.4381
-10.5 | -0.5922 | 0.00808 | -0.1333 | -73.2921
-10 | -0.5349 | 0.00752 | -0.1337 | -71.1303
-9.5 | -0.4776 | 0.00694 | -0.1341 | -68.8184
-9 | -0.4201 | 0.00637 | -0.1345 | -65.9498
-8.5 | -0.3623 | 0.00602 | -0.135 | -60.1827
-8 | -0.3043 | 0.00574 | -0.1354 | -53.0139
-7.5 | -0.2463 | 0.0055 | -0.1359 | -44.7818
-7 | -0.1882 | 0.00528 | -0.1364 | -35.6439
-6.5 | -0.1301 | 0.00508 | -0.1368 | -25.6102
-6 | -0.0719 | 0.00491 | -0.1374 | -14.6436
-5.5 | -0.0137 | 0.00465 | -0.1379 | -2.9462
-3.5 | 0.2189 | 0.00427 | -0.14 | 51.2646
-3 | 0.277 | 0.0042 | -0.1406 | 65.9524
-2 | 0.3923 | 0.00422 | -0.1416 | 92.9621
-1.5 | 0.4499 | 0.00425 | -0.1421 | 105.8588
-1 | 0.5073 | 0.00428 | -0.1426 | 118.528
-0.5 | 0.5646 | 0.00433 | -0.143 | 130.3926
0.5 | 0.6782 | 0.00446 | -0.1439 | 152.0628
1 | 0.7334 | 0.00466 | -0.1442 | 157.382
1.5 | 0.788 | 0.00485 | -0.1444 | 162.4742
2 | 0.8392 | 0.00546 | -0.1441 | 153.6996
2.5 | 0.8931 | 0.00582 | -0.144 | 153.4536
3 | 0.9466 | 0.00621 | -0.1439 | 152.4316
3.5 | 1.0005 | 0.00654 | -0.1438 | 152.9817
4 | 1.0537 | 0.00692 | -0.1436 | 152.2688
4.5 | 1.1076 | 0.00719 | -0.1435 | 154.0473
5 | 1.1611 | 0.00749 | -0.1433 | 155.02
5.5 | 1.2143 | 0.00779 | -0.1431 | 155.8793
6 | 1.2673 | 0.00809 | -0.1428 | 156.6502
6.5 | 1.3191 | 0.00846 | -0.1423 | 155.922
7 | 1.37 | 0.00888 | -0.1417 | 154.2793
7.5 | 1.42 | 0.00933 | -0.1409 | 152.1972
8 | 1.4701 | 0.00974 | -0.1402 | 150.9343
8.5 | 1.5176 | 0.01033 | -0.1389 | 146.9119
9 | 1.5652 | 0.01083 | -0.1377 | 144.5245
10 | 1.6538 | 0.01172 | -0.1342 | 141.1092
10.5 | 1.6966 | 0.01238 | -0.1321 | 137.0436
11 | 1.7364 | 0.01309 | -0.1296 | 132.6509
11.5 | 1.7634 | 0.01384 | -0.1245 | 127.4133
12 | 1.7925 | 0.01465 | -0.1201 | 122.3549
12.5 | 1.8215 | 0.01563 | -0.116 | 116.5387
13 | 1.8502 | 0.01673 | -0.1121 | 110.5918
13.5 | 1.8788 | 0.01791 | -0.1084 | 104.9023
14 | 1.9053 | 0.01929 | -0.1046 | 98.7714
14.5 | 1.9297 | 0.02088 | -0.1007 | 92.4186
15 | 1.9526 | 0.02265 | -0.097 | 86.2075
15.5 | 1.9756 | 0.02448 | -0.0935 | 80.7026
16 | 1.9942 | 0.02675 | -0.0898 | 74.5495
16.5 | 2.0123 | 0.02918 | -0.0864 | 68.9616
17 | 2.0258 | 0.03208 | -0.0829 | 63.1484
17.5 | 2.0393 | 0.03523 | -0.08 | 57.8853
18 | 2.0463 | 0.03919 | -0.0771 | 52.2149
18.5 | 2.0541 | 0.04336 | -0.0748 | 47.3732
19 | 2.0575 | 0.04829 | -0.073 | 42.6072
19.5 | 2.0585 | 0.05382 | -0.0718 | 38.2479
20 | 2.055 | 0.06025 | -0.0713 | 34.1079

## 149. Re 20M Mach 0.25 (1)
BIGFOIL.COM POLAR EXPORT
NACA64-709 a=0.8
NACA64-709 a=0.8 |  |  |  | Cl Max: | 1.322 | at alpha= | 7 | deg
JavaFoil+Calcfoil stall+Eppler ext transition |  |  |  | L/D Max: | 185.672 | at alpha= | 3 | deg
Re: | 20000000 |  |  | Cd Min: | 0.00487 | at alpha= | 1.5 | deg
Mach: | 0.25 |  |  | Cl=0 at alpha= | -5.4107 | deg
|  |  |  | @ Cl=0.1, Cd= | 0.0057385
|  |  |  | @ Cl=0.4, Cd= | 0.0051649
|  |  |  | @ Cl=0.6, Cd= | 0.01906
alpha (deg) | Cl | Cd | Cm | Cl/Cd
-14.5 | -0.052 | 0.0972 | -0.061 | -0.534
-14 | -0.049 | 0.09282 | -0.061 | -0.529
-13.5 | -0.046 | 0.08679 | -0.062 | -0.533
-13 | -0.043 | 0.08319 | -0.062 | -0.521
-12.5 | -0.088 | 0.07975 | -0.061 | -1.099
-12 | -0.134 | 0.07432 | -0.062 | -1.801
-11.5 | -0.162 | 0.07082 | -0.062 | -2.287
-11 | -0.184 | 0.0668 | -0.062 | -2.749
-10.5 | -0.199 | 0.06337 | -0.063 | -3.145
-10 | -0.209 | 0.05983 | -0.063 | -3.488
-9.5 | -0.212 | 0.05644 | -0.063 | -3.747
-9 | -0.207 | 0.05374 | -0.062 | -3.859
-8.5 | -0.196 | 0.05148 | -0.061 | -3.814
-8 | -0.179 | 0.04842 | -0.062 | -3.691
-7.5 | -0.155 | 0.04463 | -0.066 | -3.474
-7 | -0.126 | 0.0406 | -0.073 | -3.097
-6.5 | -0.111 | 0.00617 | -0.129 | -18.076
-6 | -0.063 | 0.00609 | -0.13 | -10.305
-5.5 | -0.01 | 0.00597 | -0.13 | -1.649
-5 | 0.046 | 0.00583 | -0.131 | 7.948
-4.5 | 0.105 | 0.00573 | -0.131 | 18.303
-4 | 0.165 | 0.00541 | -0.131 | 30.485
-3.5 | 0.226 | 0.00536 | -0.132 | 42.165
-3 | 0.288 | 0.00525 | -0.132 | 54.797
-2.5 | 0.349 | 0.00519 | -0.133 | 67.129
-2 | 0.41 | 0.00516 | -0.133 | 79.389
-1.5 | 0.471 | 0.00515 | -0.134 | 91.461
-1 | 0.533 | 0.00515 | -0.134 | 103.447
-0.5 | 0.594 | 0.00539 | -0.134 | 110.12
0 | 0.653 | 0.00506 | -0.135 | 129.184
0.5 | 0.713 | 0.00507 | -0.135 | 140.648
1 | 0.773 | 0.00518 | -0.136 | 149.143
1.5 | 0.833 | 0.00487 | -0.136 | 171.039
2 | 0.893 | 0.00494 | -0.137 | 180.58
2.5 | 0.948 | 0.00515 | -0.137 | 184.221
3 | 1.005 | 0.00541 | -0.137 | 185.672
3.5 | 1.061 | 0.00572 | -0.138 | 185.571
4 | 1.115 | 0.00617 | -0.138 | 180.572
4.5 | 1.166 | 0.00838 | -0.139 | 139.067
5 | 1.212 | 0.00872 | -0.139 | 138.947
5.5 | 1.254 | 0.0091 | -0.139 | 137.784
6 | 1.29 | 0.00955 | -0.14 | 135.079
6.5 | 1.314 | 0.00998 | -0.14 | 131.665
7 | 1.322 | 0.01049 | -0.14 | 125.99
7.5 | 1.314 | 0.011 | -0.14 | 119.388
8 | 1.289 | 0.01174 | -0.141 | 109.845
8.5 | 1.246 | 0.01233 | -0.141 | 101.071
9 | 1.185 | 0.01303 | -0.141 | 90.907
9.5 | 1.105 | 0.01387 | -0.141 | 79.672
10 | 1.01 | 0.01482 | -0.141 | 68.144
10.5 | 0.902 | 0.01544 | -0.141 | 58.405
11 | 0.782 | 0.01642 | -0.141 | 47.656
11.5 | 0.655 | 0.01761 | -0.141 | 37.196
12 | 0.521 | 0.01906 | -0.141 | 27.344

## 150. Re 20M Mach 0.25 (2)
BIGFOIL.COM POLAR EXPORT
NACA64-709 a=0.8
NACA64-709 a=0.8 |  |  |  | Cl Max: | 1.8458 | at alpha= | 13.5 | deg
XFOIL ncrit=9 |  |  |  | L/D Max: | 169.875 | at alpha= | 1.5 | deg
Re: | 20000000 |  |  | Cd Min: | 0.19019 | at alpha= | -17.5 | deg
Mach: | 0.25 |  |  | Cl=0 at alpha= | -5.347 | deg
|  |  |  | @ Cl=0.1, Cd= | 0.0045161
|  |  |  | @ Cl=0.4, Cd= | 0.0042
|  |  |  | @ Cl=0.6, Cd= | 0.0043261
alpha (deg) | Cl | Cd | Cm | Cl/Cd
-17.5 | -0.432 | 0.19019 | -0.0314 | -2.2714
-17 | -0.4119 | 0.18372 | -0.0359 | -2.242
-16.5 | -0.391 | 0.17787 | -0.0401 | -2.1982
-16 | -0.3742 | 0.16987 | -0.0444 | -2.2029
-14.5 | -0.3475 | 0.13907 | -0.059 | -2.4987
-14 | -0.3321 | 0.13193 | -0.0633 | -2.5172
-13.5 | -0.3164 | 0.12487 | -0.0675 | -2.5338
-13 | -0.2948 | 0.11975 | -0.071 | -2.4618
-12.5 | -0.2742 | 0.11444 | -0.0744 | -2.396
-12 | -0.2635 | 0.10675 | -0.0785 | -2.4684
-11.5 | -0.2382 | 0.10288 | -0.0813 | -2.3153
-11 | -0.2242 | 0.09633 | -0.085 | -2.3274
-10.5 | -0.3132 | 0.07129 | -0.0971 | -4.3933
-10 | -0.5726 | 0.0122 | -0.143 | -46.9344
-9.5 | -0.5146 | 0.00962 | -0.1432 | -53.4927
-9 | -0.4532 | 0.00812 | -0.143 | -55.8128
-8.5 | -0.3908 | 0.00717 | -0.1428 | -54.5049
-8 | -0.3286 | 0.00632 | -0.1426 | -51.9937
-7.5 | -0.266 | 0.00593 | -0.1425 | -44.8567
-7 | -0.2038 | 0.00562 | -0.1425 | -36.2633
-5.5 | -0.0187 | 0.00482 | -0.1429 | -3.8797
-5 | 0.0424 | 0.00462 | -0.1432 | 9.1775
-4.5 | 0.1034 | 0.00451 | -0.1436 | 22.9268
-3 | 0.2851 | 0.00422 | -0.1449 | 67.5592
-2.5 | 0.3451 | 0.0042 | -0.1454 | 82.1667
-2 | 0.4048 | 0.0042 | -0.1459 | 96.381
-1.5 | 0.4642 | 0.00425 | -0.1463 | 109.2235
-1 | 0.5237 | 0.00426 | -0.1468 | 122.9343
-0.5 | 0.5828 | 0.00431 | -0.1473 | 135.2204
0.5 | 0.7004 | 0.00442 | -0.1482 | 158.4615
1 | 0.7573 | 0.00462 | -0.1485 | 163.9177
1.5 | 0.8137 | 0.00479 | -0.1487 | 169.8747
2.5 | 0.9208 | 0.00589 | -0.148 | 156.3328
3 | 0.9758 | 0.00632 | -0.1476 | 154.3987
3.5 | 1.031 | 0.0067 | -0.1473 | 153.8806
4 | 1.0863 | 0.00706 | -0.1469 | 153.8669
4.5 | 1.1421 | 0.00735 | -0.1466 | 155.3878
5 | 1.1975 | 0.00768 | -0.1462 | 155.9245
5.5 | 1.2525 | 0.00802 | -0.1456 | 156.1721
6 | 1.3073 | 0.00836 | -0.1449 | 156.3756
6.5 | 1.3605 | 0.00881 | -0.1439 | 154.4268
7 | 1.4127 | 0.0093 | -0.1427 | 151.9032
7.5 | 1.4651 | 0.00975 | -0.1414 | 150.2667
8 | 1.515 | 0.01036 | -0.1395 | 146.2355
9 | 1.61 | 0.01168 | -0.1348 | 137.8425
10.5 | 1.7116 | 0.01403 | -0.12 | 121.9957
11 | 1.7399 | 0.01533 | -0.1145 | 113.4964
11.5 | 1.7635 | 0.01711 | -0.1086 | 103.0684
12 | 1.7935 | 0.01862 | -0.1039 | 96.3212
12.5 | 1.8154 | 0.02085 | -0.0984 | 87.0695
13 | 1.8306 | 0.02371 | -0.0925 | 77.2079
13.5 | 1.8458 | 0.02678 | -0.0871 | 68.9246
14 | 1.845 | 0.0314 | -0.081 | 58.758
14.5 | 1.8326 | 0.03745 | -0.0753 | 48.9346
15 | 1.8092 | 0.04518 | -0.0708 | 40.0443
15.5 | 1.7801 | 0.05446 | -0.0682 | 32.6864
16 | 1.7434 | 0.06584 | -0.0682 | 26.4793
16.5 | 1.7034 | 0.07915 | -0.071 | 21.5212
17 | 1.6647 | 0.09385 | -0.0764 | 17.7379
17.5 | 1.6266 | 0.10989 | -0.0842 | 14.8021
18 | 1.5958 | 0.12596 | -0.0933 | 12.6691
18.5 | 1.5595 | 0.14442 | -0.1052 | 10.7984

## 151. Re 20M Mach 0.50 (1)
BIGFOIL.COM POLAR EXPORT
NACA64-709 a=0.8
NACA64-709 a=0.8 |  |  |  | Cl Max: | 1.335 | at alpha= | 5.5 | deg
JavaFoil+Calcfoil stall+Eppler ext transition |  |  |  | L/D Max: | 189.519 | at alpha= | 2 | deg
Re: | 20000000 |  |  | Cd Min: | 0.00479 | at alpha= | 0 | deg
Mach: | 0.5 |  |  | Cl=0 at alpha= | -5.4375 | deg
|  |  |  | @ Cl=0.1, Cd= | 0.0095358
|  |  |  | @ Cl=0.4, Cd= | 0.0053096
|  |  |  | @ Cl=0.6, Cd= | 0.0050694
alpha (deg) | Cl | Cd | Cm | Cl/Cd
-20 | -0.793 | 0.15804 | -0.075 | -5.021
-19.5 | -0.767 | 0.14931 | -0.076 | -5.137
-19 | -0.739 | 0.14842 | -0.075 | -4.979
-18.5 | -0.712 | 0.1413 | -0.075 | -5.038
-18 | -0.685 | 0.13313 | -0.075 | -5.143
-17.5 | -0.658 | 0.12459 | -0.075 | -5.281
-17 | -0.631 | 0.11693 | -0.077 | -5.401
-16.5 | -0.605 | 0.11042 | -0.077 | -5.477
-16 | -0.577 | 0.10479 | -0.077 | -5.51
-15.5 | -0.549 | 0.10322 | -0.075 | -5.317
-15 | -0.523 | 0.0959 | -0.077 | -5.448
-14.5 | -0.498 | 0.08649 | -0.082 | -5.753
-14 | -0.473 | 0.07815 | -0.086 | -6.049
-13.5 | -0.451 | 0.06704 | -0.094 | -6.722
-13 | -0.437 | 0.04764 | -0.107 | -9.167
-12.5 | -0.434 | 0.02269 | -0.123 | -19.133
-12 | -0.357 | 0.07829 | -0.07 | -4.557
-11.5 | -0.33 | 0.07026 | -0.074 | -4.702
-11 | -0.304 | 0.06481 | -0.077 | -4.688
-10.5 | -0.278 | 0.05812 | -0.083 | -4.786
-10 | -0.254 | 0.04926 | -0.093 | -5.162
-9.5 | -0.253 | 0.01528 | -0.128 | -16.578
-9 | -0.241 | 0.0069 | -0.142 | -34.88
-8.5 | -0.167 | 0.0529 | -0.07 | -3.155
-8 | -0.14 | 0.04997 | -0.069 | -2.797
-7.5 | -0.113 | 0.04553 | -0.074 | -2.482
-7 | -0.086 | 0.0418 | -0.079 | -2.063
-6.5 | -0.07 | 0.00815 | -0.137 | -8.531
-6 | -0.032 | 0.04012 | -0.071 | -0.792
-5.5 | -0.005 | 0.0381 | -0.07 | -0.126
-5 | 0.035 | 0.0363 | -0.07 | 0.952
-4.5 | 0.109 | 0.00583 | -0.146 | 18.631
-4 | 0.178 | 0.00568 | -0.147 | 31.335
-3.5 | 0.248 | 0.00553 | -0.147 | 44.947
-3 | 0.319 | 0.00544 | -0.148 | 58.626
-2.5 | 0.388 | 0.00532 | -0.148 | 72.873
-2 | 0.457 | 0.00526 | -0.149 | 86.813
-1.5 | 0.526 | 0.00502 | -0.149 | 104.77
-1 | 0.596 | 0.00506 | -0.15 | 117.878
-0.5 | 0.664 | 0.00522 | -0.15 | 126.995
0 | 0.73 | 0.00479 | -0.151 | 152.278
0.5 | 0.797 | 0.00481 | -0.151 | 165.785
1 | 0.864 | 0.00495 | -0.152 | 174.598
1.5 | 0.931 | 0.00504 | -0.152 | 184.559
2 | 0.997 | 0.00526 | -0.153 | 189.519
2.5 | 1.057 | 0.00716 | -0.153 | 147.565
3 | 1.119 | 0.00777 | -0.153 | 144.074
3.5 | 1.179 | 0.00864 | -0.154 | 136.408
4 | 1.234 | 0.0092 | -0.154 | 134.231
4.5 | 1.283 | 0.0097 | -0.154 | 132.274
5 | 1.319 | 0.01025 | -0.155 | 128.636
5.5 | 1.335 | 0.01094 | -0.155 | 122.055
6 | 1.317 | 0.0117 | -0.155 | 112.543
6.5 | 1.149 | 0.01289 | -0.156 | 89.176
7 | 0.803 | 0.01363 | -0.156 | 58.869
7.5 | 0.832 | 0.01477 | -0.156 | 56.321
8 | 0.863 | 0.01485 | -0.156 | 58.13
8.5 | 0.892 | 0.01598 | -0.156 | 55.85
9 | 0.905 | 0.01955 | -0.153 | 46.313
9.5 | 0.952 | 0.01686 | -0.157 | 56.503
10 | 0.98 | 0.0186 | -0.157 | 52.693
10.5 | 1.003 | 0.02129 | -0.156 | 47.096

## 152. Re 20M Mach 0.50 (2)
BIGFOIL.COM POLAR EXPORT
NACA64-709 a=0.8
NACA64-709 a=0.8 |  |  |  | Cl Max: | 1.5489 | at alpha= | 7.5 | deg
XFOIL ncrit=9 |  |  |  | L/D Max: | 201.277 | at alpha= | 1.5 | deg
Re: | 20000000 |  |  | Cd Min: | 0.13379 | at alpha= | 12.5 | deg
Mach: | 0.5 |  |  | Cl=0 at alpha= | -99 | deg
|  |  |  | @ Cl=0.1, Cd= | 0.00438
|  |  |  | @ Cl=0.4, Cd= | 0.00438
|  |  |  | @ Cl=0.6, Cd= | 0.00438
alpha (deg) | Cl | Cd | Cm | Cl/Cd
0 | 0.732 | 0.00438 | -0.1668 | 167.1233
0.5 | 0.7995 | 0.00439 | -0.1674 | 182.1185
1 | 0.8659 | 0.00444 | -0.1677 | 195.0225
1.5 | 0.9299 | 0.00462 | -0.1678 | 201.2771
2 | 0.9843 | 0.00553 | -0.166 | 177.9928
2.5 | 1.043 | 0.00619 | -0.1646 | 168.4976
3 | 1.1017 | 0.00684 | -0.1629 | 161.0673
3.5 | 1.1612 | 0.00741 | -0.1611 | 156.7072
4 | 1.2226 | 0.00785 | -0.1594 | 155.7452
4.5 | 1.2849 | 0.00825 | -0.1574 | 155.7455
5 | 1.3457 | 0.0087 | -0.1549 | 154.6782
5.5 | 1.4061 | 0.00916 | -0.1519 | 153.5044
6 | 1.4563 | 0.0098 | -0.1466 | 148.602
6.5 | 1.4987 | 0.01048 | -0.1396 | 143.0057
7 | 1.5392 | 0.01157 | -0.132 | 133.0337
7.5 | 1.5489 | 0.01427 | -0.12 | 108.5424
8 | 1.5365 | 0.0191 | -0.1069 | 80.445
8.5 | 1.5295 | 0.02684 | -0.0964 | 56.9858
9 | 1.5039 | 0.03535 | -0.0869 | 42.5431
9.5 | 1.4664 | 0.04407 | -0.0797 | 33.2743
10 | 1.4246 | 0.05472 | -0.0763 | 26.0344
10.5 | 1.382 | 0.06715 | -0.0771 | 20.5808
11 | 1.3411 | 0.08147 | -0.0819 | 16.4613
11.5 | 1.3036 | 0.09761 | -0.0903 | 13.3552
12 | 1.2721 | 0.11519 | -0.1016 | 11.0435
12.5 | 1.2506 | 0.13379 | -0.1145 | 9.3475