## index
index | Re | Mach | Datasource
1 | 50000 | 0 | JavaFoil+Calcfoil stall+Eppler ext transition
2 | 50000 | 0 | XFOIL ncrit=9
3 | 50000 | 0.1 | JavaFoil+Calcfoil stall+Eppler ext transition
4 | 50000 | 0.1 | XFOIL ncrit=9
5 | 50000 | 0.25 | JavaFoil+Calcfoil stall+Eppler ext transition
6 | 50000 | 0.25 | XFOIL ncrit=9
7 | 50000 | 0.5 | JavaFoil+Calcfoil stall+Eppler ext transition
8 | 50000 | 0.5 | XFOIL ncrit=9
9 | 100000 | 0 | JavaFoil+Calcfoil stall+Eppler ext transition
10 | 100000 | 0 | XFOIL ncrit=9
11 | 100000 | 0.1 | JavaFoil+Calcfoil stall+Eppler ext transition
12 | 100000 | 0.1 | XFOIL ncrit=9
13 | 100000 | 0.25 | JavaFoil+Calcfoil stall+Eppler ext transition
14 | 100000 | 0.25 | XFOIL ncrit=9
15 | 100000 | 0.5 | JavaFoil+Calcfoil stall+Eppler ext transition
16 | 100000 | 0.5 | XFOIL ncrit=9
17 | 250000 | 0 | JavaFoil+Calcfoil stall+Eppler ext transition
18 | 250000 | 0 | XFOIL ncrit=9
19 | 250000 | 0.1 | JavaFoil+Calcfoil stall+Eppler ext transition
20 | 250000 | 0.1 | XFOIL ncrit=9
21 | 250000 | 0.25 | JavaFoil+Calcfoil stall+Eppler ext transition
22 | 250000 | 0.25 | XFOIL ncrit=9
23 | 250000 | 0.5 | JavaFoil+Calcfoil stall+Eppler ext transition
24 | 250000 | 0.5 | XFOIL ncrit=9
25 | 500000 | 0 | JavaFoil+Calcfoil stall+Eppler ext transition
26 | 500000 | 0 | XFOIL ncrit=9
27 | 500000 | 0.1 | JavaFoil+Calcfoil stall+Eppler ext transition
28 | 500000 | 0.1 | XFOIL ncrit=9
29 | 500000 | 0.25 | JavaFoil+Calcfoil stall+Eppler ext transition
30 | 500000 | 0.25 | XFOIL ncrit=9
31 | 500000 | 0.5 | JavaFoil+Calcfoil stall+Eppler ext transition
32 | 500000 | 0.5 | XFOIL ncrit=9
33 | 750000 | 0 | JavaFoil+Calcfoil stall+Eppler ext transition
34 | 750000 | 0 | XFOIL ncrit=9
35 | 750000 | 0.1 | JavaFoil+Calcfoil stall+Eppler ext transition
36 | 750000 | 0.1 | XFOIL ncrit=9
37 | 750000 | 0.25 | JavaFoil+Calcfoil stall+Eppler ext transition
38 | 750000 | 0.25 | XFOIL ncrit=9
39 | 750000 | 0.5 | JavaFoil+Calcfoil stall+Eppler ext transition
40 | 750000 | 0.5 | XFOIL ncrit=9
41 | 1000000 | 0 | JavaFoil+Calcfoil stall+Eppler ext transition
42 | 1000000 | 0 | XFOIL ncrit=9
43 | 1000000 | 0.1 | JavaFoil+Calcfoil stall+Eppler ext transition
44 | 1000000 | 0.1 | XFOIL ncrit=9
45 | 1000000 | 0.25 | JavaFoil+Calcfoil stall+Eppler ext transition
46 | 1000000 | 0.25 | XFOIL ncrit=9
47 | 1000000 | 0.5 | JavaFoil+Calcfoil stall+Eppler ext transition
48 | 1000000 | 0.5 | XFOIL ncrit=9
49 | 2000000 | 0 | JavaFoil+Calcfoil stall+Eppler ext transition
50 | 2000000 | 0 | XFOIL ncrit=9
51 | 2000000 | 0.1 | JavaFoil+Calcfoil stall+Eppler ext transition
52 | 2000000 | 0.1 | XFOIL ncrit=9
53 | 2000000 | 0.25 | JavaFoil+Calcfoil stall+Eppler ext transition
54 | 2000000 | 0.25 | XFOIL ncrit=9
55 | 2000000 | 0.5 | JavaFoil+Calcfoil stall+Eppler ext transition
56 | 2000000 | 0.5 | XFOIL ncrit=9
57 | 3000000 | 0 | JavaFoil+Calcfoil stall+Eppler ext transition
58 | 3000000 | 0 | XFOIL ncrit=9
59 | 3000000 | 0.1 | JavaFoil+Calcfoil stall+Eppler ext transition
60 | 3000000 | 0.1 | XFOIL ncrit=9
61 | 3000000 | 0.25 | JavaFoil+Calcfoil stall+Eppler ext transition
62 | 3000000 | 0.25 | XFOIL ncrit=9
63 | 3000000 | 0.5 | JavaFoil+Calcfoil stall+Eppler ext transition
64 | 3000000 | 0.5 | XFOIL ncrit=9
65 | 4000000 | 0 | JavaFoil+Calcfoil stall+Eppler ext transition
66 | 4000000 | 0 | XFOIL ncrit=9
67 | 4000000 | 0.1 | JavaFoil+Calcfoil stall+Eppler ext transition
68 | 4000000 | 0.1 | XFOIL ncrit=9
69 | 4000000 | 0.25 | JavaFoil+Calcfoil stall+Eppler ext transition
70 | 4000000 | 0.25 | XFOIL ncrit=9
71 | 4000000 | 0.5 | JavaFoil+Calcfoil stall+Eppler ext transition
72 | 4000000 | 0.5 | XFOIL ncrit=9
73 | 5000000 | 0 | JavaFoil+Calcfoil stall+Eppler ext transition
74 | 5000000 | 0 | XFOIL ncrit=9
75 | 5000000 | 0.1 | JavaFoil+Calcfoil stall+Eppler ext transition
76 | 5000000 | 0.1 | XFOIL ncrit=9
77 | 5000000 | 0.25 | JavaFoil+Calcfoil stall+Eppler ext transition
78 | 5000000 | 0.25 | XFOIL ncrit=9
79 | 5000000 | 0.5 | JavaFoil+Calcfoil stall+Eppler ext transition
80 | 5000000 | 0.5 | XFOIL ncrit=9
81 | 6000000 | 0 | JavaFoil+Calcfoil stall+Eppler ext transition
82 | 6000000 | 0 | XFOIL ncrit=9
83 | 6000000 | 0.1 | JavaFoil+Calcfoil stall+Eppler ext transition
84 | 6000000 | 0.1 | XFOIL ncrit=9
85 | 6000000 | 0.25 | JavaFoil+Calcfoil stall+Eppler ext transition
86 | 6000000 | 0.25 | XFOIL ncrit=9
87 | 6000000 | 0.5 | JavaFoil+Calcfoil stall+Eppler ext transition
88 | 6000000 | 0.5 | XFOIL ncrit=9
89 | 7000000 | 0 | JavaFoil+Calcfoil stall+Eppler ext transition
90 | 7000000 | 0 | XFOIL ncrit=9
91 | 7000000 | 0.1 | JavaFoil+Calcfoil stall+Eppler ext transition
92 | 7000000 | 0.1 | XFOIL ncrit=9
93 | 7000000 | 0.25 | JavaFoil+Calcfoil stall+Eppler ext transition
94 | 7000000 | 0.25 | XFOIL ncrit=9
95 | 7000000 | 0.5 | JavaFoil+Calcfoil stall+Eppler ext transition
96 | 7000000 | 0.5 | XFOIL ncrit=9
97 | 8000000 | 0 | JavaFoil+Calcfoil stall+Eppler ext transition
98 | 8000000 | 0 | XFOIL ncrit=9
99 | 8000000 | 0.1 | JavaFoil+Calcfoil stall+Eppler ext transition
100 | 8000000 | 0.1 | XFOIL ncrit=9
101 | 8000000 | 0.25 | JavaFoil+Calcfoil stall+Eppler ext transition
102 | 8000000 | 0.25 | XFOIL ncrit=9
103 | 8000000 | 0.5 | JavaFoil+Calcfoil stall+Eppler ext transition
104 | 8000000 | 0.5 | XFOIL ncrit=9
105 | 10000000 | 0 | JavaFoil+Calcfoil stall+Eppler ext transition
106 | 10000000 | 0 | XFOIL ncrit=9
107 | 10000000 | 0.1 | JavaFoil+Calcfoil stall+Eppler ext transition
108 | 10000000 | 0.1 | XFOIL ncrit=9
109 | 10000000 | 0.25 | JavaFoil+Calcfoil stall+Eppler ext transition
110 | 10000000 | 0.25 | XFOIL ncrit=9
111 | 10000000 | 0.5 | JavaFoil+Calcfoil stall+Eppler ext transition
112 | 10000000 | 0.5 | XFOIL ncrit=9
113 | 12000000 | 0 | JavaFoil+Calcfoil stall+Eppler ext transition
114 | 12000000 | 0 | XFOIL ncrit=9
115 | 12000000 | 0.1 | JavaFoil+Calcfoil stall+Eppler ext transition
116 | 12000000 | 0.1 | XFOIL ncrit=9
117 | 12000000 | 0.25 | JavaFoil+Calcfoil stall+Eppler ext transition
118 | 12000000 | 0.25 | XFOIL ncrit=9
119 | 12000000 | 0.5 | JavaFoil+Calcfoil stall+Eppler ext transition
120 | 12000000 | 0.5 | XFOIL ncrit=9
121 | 14000000 | 0 | JavaFoil+Calcfoil stall+Eppler ext transition
122 | 14000000 | 0 | XFOIL ncrit=9
123 | 14000000 | 0.1 | JavaFoil+Calcfoil stall+Eppler ext transition
124 | 14000000 | 0.1 | XFOIL ncrit=9
125 | 14000000 | 0.25 | JavaFoil+Calcfoil stall+Eppler ext transition
126 | 14000000 | 0.25 | XFOIL ncrit=9
127 | 14000000 | 0.5 | JavaFoil+Calcfoil stall+Eppler ext transition
128 | 14000000 | 0.5 | XFOIL ncrit=9
129 | 16000000 | 0 | JavaFoil+Calcfoil stall+Eppler ext transition
130 | 16000000 | 0 | XFOIL ncrit=9
131 | 16000000 | 0.1 | JavaFoil+Calcfoil stall+Eppler ext transition
132 | 16000000 | 0.1 | XFOIL ncrit=9
133 | 16000000 | 0.25 | JavaFoil+Calcfoil stall+Eppler ext transition
134 | 16000000 | 0.25 | XFOIL ncrit=9
135 | 16000000 | 0.5 | JavaFoil+Calcfoil stall+Eppler ext transition
136 | 16000000 | 0.5 | XFOIL ncrit=9
137 | 18000000 | 0 | JavaFoil+Calcfoil stall+Eppler ext transition
138 | 18000000 | 0 | XFOIL ncrit=9
139 | 18000000 | 0.1 | JavaFoil+Calcfoil stall+Eppler ext transition
140 | 18000000 | 0.1 | XFOIL ncrit=9
141 | 18000000 | 0.25 | JavaFoil+Calcfoil stall+Eppler ext transition
142 | 18000000 | 0.25 | XFOIL ncrit=9
143 | 18000000 | 0.5 | JavaFoil+Calcfoil stall+Eppler ext transition
144 | 18000000 | 0.5 | XFOIL ncrit=9
145 | 20000000 | 0 | JavaFoil+Calcfoil stall+Eppler ext transition
146 | 20000000 | 0 | XFOIL ncrit=9
147 | 20000000 | 0.1 | JavaFoil+Calcfoil stall+Eppler ext transition
148 | 20000000 | 0.1 | XFOIL ncrit=9
149 | 20000000 | 0.25 | JavaFoil+Calcfoil stall+Eppler ext transition
150 | 20000000 | 0.25 | XFOIL ncrit=9
151 | 20000000 | 0.5 | JavaFoil+Calcfoil stall+Eppler ext transition
152 | 20000000 | 0.5 | XFOIL ncrit=9

## 1. Re 50k Mach 0.00 (1)
BIGFOIL.COM POLAR EXPORT
NACA67-711 a=0.0
NACA67-711 a=0.0 |  |  |  | Cl Max: | 1.29 | at alpha= | 8.5 | deg
JavaFoil+Calcfoil stall+Eppler ext transition |  |  |  | L/D Max: | 43.531 | at alpha= | 6 | deg
Re: | 50000 |  |  | Cd Min: | 0.01395 | at alpha= | 0 | deg
Mach: | 0 |  |  | Cl=0 at alpha= | -3.4043 | deg
|  |  |  | @ Cl=0.1, Cd= | 0.040942
|  |  |  | @ Cl=0.4, Cd= | 0.013957
|  |  |  | @ Cl=0.6, Cd= | 0.019099
alpha (deg) | Cl | Cd | Cm | Cl/Cd
-15.5 | -0.263 | 0.28419 | -0.013 | -0.926
-15 | -0.274 | 0.37689 | -0.013 | -0.726
-14.5 | -0.284 | 0.34855 | -0.013 | -0.815
-14 | -0.294 | 0.31612 | -0.013 | -0.931
-13.5 | -0.304 | 0.28549 | -0.013 | -1.065
-13 | -0.314 | 0.2572 | -0.013 | -1.219
-12.5 | -0.322 | 0.23306 | -0.013 | -1.382
-12 | -0.33 | 0.2145 | -0.013 | -1.536
-11.5 | -0.336 | 0.21204 | -0.013 | -1.582
-11 | -0.34 | 0.19069 | -0.013 | -1.782
-10.5 | -0.342 | 0.17366 | -0.013 | -1.969
-10 | -0.342 | 0.14431 | -0.013 | -2.367
-9.5 | -0.338 | 0.1412 | -0.013 | -2.395
-9 | -0.332 | 0.12763 | -0.013 | -2.597
-8.5 | -0.321 | 0.10813 | -0.014 | -2.971
-8 | -0.307 | 0.10323 | -0.013 | -2.974
-7.5 | -0.289 | 0.08792 | -0.014 | -3.284
-7 | -0.266 | 0.07851 | -0.014 | -3.391
-6.5 | -0.24 | 0.07219 | -0.014 | -3.319
-6 | -0.209 | 0.0654 | -0.015 | -3.197
-5.5 | -0.175 | 0.0618 | -0.015 | -2.828
-5 | -0.137 | 0.05732 | -0.015 | -2.393
-4.5 | -0.097 | 0.05281 | -0.016 | -1.831
-4 | -0.054 | 0.04894 | -0.017 | -1.098
-3.5 | -0.009 | 0.04577 | -0.018 | -0.194
-3 | 0.038 | 0.04356 | -0.019 | 0.861
-2.5 | 0.085 | 0.04148 | -0.02 | 2.049
-2 | 0.133 | 0.03976 | -0.021 | 3.349
-1.5 | 0.181 | 0.03857 | -0.022 | 4.705
-1 | 0.23 | 0.03776 | -0.023 | 6.092
-0.5 | 0.279 | 0.03712 | -0.024 | 7.507
0 | 0.39 | 0.01395 | -0.025 | 27.98
0.5 | 0.448 | 0.01399 | -0.027 | 31.995
1 | 0.506 | 0.01415 | -0.03 | 35.762
1.5 | 0.564 | 0.0189 | -0.057 | 29.859
2 | 0.622 | 0.01922 | -0.058 | 32.384
2.5 | 0.68 | 0.01963 | -0.059 | 34.649
3 | 0.738 | 0.02007 | -0.06 | 36.784
3.5 | 0.796 | 0.0206 | -0.061 | 38.658
4 | 0.853 | 0.02121 | -0.062 | 40.214
4.5 | 0.91 | 0.0219 | -0.063 | 41.536
5 | 0.965 | 0.02271 | -0.064 | 42.496
5.5 | 1.019 | 0.0236 | -0.064 | 43.165
6 | 1.072 | 0.02462 | -0.065 | 43.531
6.5 | 1.123 | 0.02584 | -0.066 | 43.442
7 | 1.17 | 0.02714 | -0.067 | 43.12
7.5 | 1.216 | 0.03018 | -0.068 | 40.295
8 | 1.255 | 0.03165 | -0.068 | 39.659
8.5 | 1.29 | 0.03317 | -0.069 | 38.888
9 | 1.102 | 0.06777 | -0.034 | 16.26
9.5 | 1.116 | 0.07289 | -0.028 | 15.316
10 | 1.128 | 0.07844 | -0.025 | 14.375
10.5 | 1.133 | 0.08549 | -0.022 | 13.251
11 | 1.132 | 0.09165 | -0.02 | 12.352
11.5 | 1.125 | 0.09921 | -0.021 | 11.339
12 | 1.112 | 0.10873 | -0.019 | 10.223
12.5 | 1.092 | 0.11785 | -0.019 | 9.268
13 | 1.068 | 0.12981 |  | 8.224
13.5 | 1.038 | 0.14007 | -0.013 | 7.414

## 2. Re 50k Mach 0.00 (2)
BIGFOIL.COM POLAR EXPORT
NACA67-711 a=0.0
NACA67-711 a=0.0 |  |  |  | Cl Max: | 1.2363 | at alpha= | 12.5 | deg
XFOIL ncrit=9 |  |  |  | L/D Max: | 32.3417 | at alpha= | 9.5 | deg
Re: | 50000 |  |  | Cd Min: | 0.23723 | at alpha= | -20 | deg
Mach: | 0 |  |  | Cl=0 at alpha= | 1.6969 | deg
|  |  |  | @ Cl=0.1, Cd= | 0.041061
|  |  |  | @ Cl=0.4, Cd= | 0.049545
|  |  |  | @ Cl=0.6, Cd= | 0.055759
alpha (deg) | Cl | Cd | Cm | Cl/Cd
-20 | -0.5095 | 0.23723 | -0.0128 | -2.1477
-19.5 | -0.4925 | 0.22921 | -0.0163 | -2.1487
-19 | -0.4663 | 0.21525 | -0.0179 | -2.1663
-18.5 | -0.449 | 0.20893 | -0.0209 | -2.149
-18 | -0.4332 | 0.20342 | -0.0241 | -2.1296
-17.5 | -0.419 | 0.19873 | -0.0275 | -2.1084
-17 | -0.412 | 0.19775 | -0.0317 | -2.0834
-16.5 | -0.4131 | 0.19907 | -0.0359 | -2.0751
-16 | -0.3788 | 0.18209 | -0.0361 | -2.0803
-15.5 | -0.3643 | 0.17582 | -0.0379 | -2.072
-15 | -0.3538 | 0.17089 | -0.0399 | -2.0703
-14.5 | -0.3505 | 0.16803 | -0.0423 | -2.0859
-14 | -0.359 | 0.16804 | -0.0449 | -2.1364
-13.5 | -0.338 | 0.15681 | -0.0434 | -2.1555
-13 | -0.3324 | 0.15131 | -0.0422 | -2.1968
-12.5 | -0.3357 | 0.14771 | -0.0413 | -2.2727
-12 | -0.3523 | 0.14669 | -0.0409 | -2.4017
-11.5 | -0.3764 | 0.14657 | -0.0405 | -2.5681
-11 | -0.35 | 0.13495 | -0.0361 | -2.5936
-10.5 | -0.3611 | 0.13168 | -0.0345 | -2.7423
-10 | -0.3858 | 0.13034 | -0.0338 | -2.96
-9.5 | -0.3769 | 0.12234 | -0.0303 | -3.0808
-9 | -0.3942 | 0.11899 | -0.0285 | -3.3129
-8.5 | -0.4313 | 0.11736 | -0.0271 | -3.675
-8 | -0.425 | 0.10974 | -0.0232 | -3.8728
-7.5 | -0.4555 | 0.10634 | -0.0196 | -4.2834
-7 | -0.4899 | 0.10383 | -0.0183 | -4.7183
-6 | -0.5069 | 0.09241 | -0.0138 | -5.4853
-5.5 | -0.5088 | 0.08785 | -0.0122 | -5.7917
-5 | -0.5023 | 0.07999 | -0.0085 | -6.2795
-4.5 | -0.4961 | 0.07451 | -0.0064 | -6.6582
-3.5 | -0.4873 | 0.06204 | 0.0035 | -7.8546
-3 | -0.4891 | 0.05528 | 0.0129 | -8.8477
-2.5 | -0.482 | 0.04912 | 0.0209 | -9.8127
-2 | -0.452 | 0.04361 | 0.0227 | -10.3646
-1.5 | -0.3866 | 0.03976 | 0.015 | -9.7233
-1 | -0.2673 | 0.04202 | -0.001 | -6.3613
-0.5 | -0.201 | 0.04116 | -0.0012 | -4.8834
0 | -0.1512 | 0.04 | 0.0006 | -3.78
0.5 | -0.1065 | 0.03879 | 0.0019 | -2.7456
1 | -0.0591 | 0.03845 | 0.0027 | -1.5371
1.5 | -0.0141 | 0.03889 | 0.0037 | -0.36256
2 | 0.0217 | 0.03932 | 0.0054 | 0.55188
2.5 | 0.0567 | 0.04007 | 0.0064 | 1.415
3 | 0.2791 | 0.04516 | -0.0238 | 6.1802
3.5 | 0.3351 | 0.04724 | -0.026 | 7.0936
4 | 0.3905 | 0.04922 | -0.0279 | 7.9338
4.5 | 0.4443 | 0.05106 | -0.0293 | 8.7015
5 | 0.4959 | 0.05279 | -0.0301 | 9.3938
5.5 | 0.5491 | 0.05435 | -0.0309 | 10.103
6 | 0.6011 | 0.05579 | -0.0313 | 10.7743
6.5 | 0.6463 | 0.05728 | -0.0306 | 11.2832
7 | 0.6868 | 0.05895 | -0.0294 | 11.6506
7.5 | 0.7239 | 0.06075 | -0.0277 | 11.916
8 | 0.7657 | 0.06223 | -0.0261 | 12.3044
8.5 | 0.816 | 0.06287 | -0.0244 | 12.9792
9.5 | 1.185 | 0.03664 | -0.0286 | 32.3417
10 | 1.1921 | 0.03702 | -0.019 | 32.2015
10.5 | 1.1809 | 0.03938 | -0.0089 | 29.9873
11 | 1.1827 | 0.04327 | -0.0018 | 27.333
11.5 | 1.203 | 0.04819 | 0.0022 | 24.9637
12 | 1.2297 | 0.05401 | 0.0049 | 22.768
12.5 | 1.2363 | 0.06056 | 0.0089 | 20.4145
13 | 1.2319 | 0.06765 | 0.0129 | 18.2099
13.5 | 1.1886 | 0.07571 | 0.0176 | 15.6994
14 | 1.1367 | 0.08584 | 0.0192 | 13.2421
14.5 | 1.0824 | 0.09858 | 0.0169 | 10.9799
16 | 0.8161 | 0.1883 | -0.0393 | 4.334
16.5 | 0.8316 | 0.19686 | -0.0417 | 4.2243
17 | 0.8391 | 0.20349 | -0.0446 | 4.1235
17.5 | 0.8561 | 0.21202 | -0.047 | 4.0378

## 3. Re 50k Mach 0.10 (1)
BIGFOIL.COM POLAR EXPORT
NACA67-711 a=0.0
NACA67-711 a=0.0 |  |  |  | Cl Max: | 1.294 | at alpha= | 8.5 | deg
JavaFoil+Calcfoil stall+Eppler ext transition |  |  |  | L/D Max: | 43.426 | at alpha= | 6 | deg
Re: | 50000 |  |  | Cd Min: | 0.01401 | at alpha= | 0 | deg
Mach: | 0.1 |  |  | Cl=0 at alpha= | -3.4043 | deg
|  |  |  | @ Cl=0.1, Cd= | 0.041058
|  |  |  | @ Cl=0.4, Cd= | 0.014013
|  |  |  | @ Cl=0.6, Cd= | 0.019132
alpha (deg) | Cl | Cd | Cm | Cl/Cd
-15 | -0.235 | 0.28695 | -0.013 | -0.819
-14.5 | -0.247 | 0.26686 | -0.013 | -0.926
-14 | -0.259 | 0.34877 | -0.013 | -0.744
-13.5 | -0.271 | 0.31323 | -0.013 | -0.866
-13 | -0.283 | 0.2899 | -0.013 | -0.976
-12.5 | -0.294 | 0.26679 | -0.013 | -1.101
-12 | -0.304 | 0.24068 | -0.013 | -1.262
-11.5 | -0.312 | 0.23981 | -0.013 | -1.303
-11 | -0.319 | 0.20798 | -0.013 | -1.536
-10.5 | -0.324 | 0.18636 | -0.013 | -1.74
-10 | -0.326 | 0.16931 | -0.013 | -1.928
-9.5 | -0.326 | 0.15224 | -0.013 | -2.14
-9 | -0.322 | 0.13622 | -0.013 | -2.36
-8.5 | -0.314 | 0.11036 | -0.014 | -2.841
-8 | -0.301 | 0.10513 | -0.013 | -2.865
-7.5 | -0.285 | 0.08916 | -0.014 | -3.193
-7 | -0.264 | 0.08025 | -0.014 | -3.284
-6.5 | -0.238 | 0.07281 | -0.014 | -3.269
-6 | -0.208 | 0.06622 | -0.015 | -3.145
-5.5 | -0.175 | 0.0626 | -0.015 | -2.788
-5 | -0.137 | 0.0577 | -0.015 | -2.378
-4.5 | -0.097 | 0.05313 | -0.016 | -1.823
-4 | -0.054 | 0.04947 | -0.017 | -1.09
-3.5 | -0.009 | 0.04616 | -0.019 | -0.193
-3 | 0.038 | 0.04379 | -0.019 | 0.86
-2.5 | 0.085 | 0.04164 | -0.02 | 2.05
-2 | 0.134 | 0.03974 | -0.021 | 3.366
-1.5 | 0.182 | 0.03866 | -0.022 | 4.718
-1 | 0.231 | 0.03773 | -0.024 | 6.128
-0.5 | 0.28 | 0.03719 | -0.025 | 7.532
0 | 0.392 | 0.01401 | -0.026 | 28.007
0.5 | 0.45 | 0.01403 | -0.027 | 32.066
1 | 0.509 | 0.0142 | -0.03 | 35.813
1.5 | 0.567 | 0.01895 | -0.057 | 29.932
2 | 0.625 | 0.01927 | -0.058 | 32.449
2.5 | 0.684 | 0.0197 | -0.059 | 34.695
3 | 0.742 | 0.02015 | -0.06 | 36.824
3.5 | 0.8 | 0.0207 | -0.061 | 38.658
4 | 0.857 | 0.02132 | -0.062 | 40.209
4.5 | 0.914 | 0.02202 | -0.063 | 41.51
5 | 0.97 | 0.02284 | -0.064 | 42.445
5.5 | 1.024 | 0.02373 | -0.065 | 43.133
6 | 1.077 | 0.02479 | -0.066 | 43.426
6.5 | 1.128 | 0.02602 | -0.066 | 43.337
7 | 1.175 | 0.02738 | -0.067 | 42.922
7.5 | 1.221 | 0.03039 | -0.068 | 40.168
8 | 1.259 | 0.0319 | -0.069 | 39.482
8.5 | 1.294 | 0.03345 | -0.069 | 38.676
9 | 1.104 | 0.06817 | -0.034 | 16.199
9.5 | 1.118 | 0.07364 | -0.028 | 15.182
10 | 1.128 | 0.0792 | -0.024 | 14.236
10.5 | 1.131 | 0.08762 | -0.022 | 12.908
11 | 1.128 | 0.09414 | -0.02 | 11.978
11.5 | 1.117 | 0.09937 | -0.021 | 11.245
12 | 1.1 | 0.10844 | -0.019 | 10.147
12.5 | 1.077 | 0.11985 | -0.017 | 8.986
13 | 1.048 | 0.1358 |  | 7.715
13.5 | 1.014 | 0.14208 |  | 7.136

## 4. Re 50k Mach 0.10 (2)
BIGFOIL.COM POLAR EXPORT
NACA67-711 a=0.0
NACA67-711 a=0.0 |  |  |  | Cl Max: | 1.2275 | at alpha= | 12.5 | deg
XFOIL ncrit=9 |  |  |  | L/D Max: | 31.4479 | at alpha= | 10 | deg
Re: | 50000 |  |  | Cd Min: | 0.23894 | at alpha= | -20 | deg
Mach: | 0.1 |  |  | Cl=0 at alpha= | 1.7119 | deg
|  |  |  | @ Cl=0.1, Cd= | 0.041288
|  |  |  | @ Cl=0.4, Cd= | 0.049526
|  |  |  | @ Cl=0.6, Cd= | 0.056847
alpha (deg) | Cl | Cd | Cm | Cl/Cd
-20 | -0.5117 | 0.23894 | -0.013 | -2.1415
-19.5 | -0.4882 | 0.22571 | -0.0157 | -2.163
-19 | -0.4664 | 0.2155 | -0.018 | -2.1643
-18.5 | -0.4492 | 0.20932 | -0.0211 | -2.146
-18 | -0.4334 | 0.20386 | -0.0243 | -2.126
-17.5 | -0.4194 | 0.19941 | -0.0278 | -2.1032
-17 | -0.4135 | 0.19904 | -0.0321 | -2.0775
-16.5 | -0.415 | 0.20048 | -0.0363 | -2.07
-16 | -0.3778 | 0.18218 | -0.0362 | -2.0738
-15.5 | -0.3638 | 0.17616 | -0.0381 | -2.0652
-15 | -0.3537 | 0.17139 | -0.0402 | -2.0637
-14.5 | -0.3517 | 0.16905 | -0.0427 | -2.0804
-14 | -0.3611 | 0.16927 | -0.0452 | -2.1333
-13.5 | -0.3361 | 0.15682 | -0.0433 | -2.1432
-13 | -0.3322 | 0.15177 | -0.0422 | -2.1888
-12.5 | -0.3365 | 0.14844 | -0.0414 | -2.2669
-12 | -0.3548 | 0.14784 | -0.041 | -2.3999
-11.5 | -0.3559 | 0.14179 | -0.0391 | -2.5101
-11 | -0.3492 | 0.1354 | -0.0361 | -2.579
-10.5 | -0.3626 | 0.13256 | -0.0347 | -2.7354
-10 | -0.3888 | 0.13149 | -0.0341 | -2.9569
-9.5 | -0.375 | 0.12272 | -0.0303 | -3.0557
-9 | -0.3963 | 0.11992 | -0.0288 | -3.3047
-8.5 | -0.4351 | 0.1185 | -0.0274 | -3.6717
-8 | -0.4212 | 0.11006 | -0.0232 | -3.827
-7.5 | -0.457 | 0.10718 | -0.0199 | -4.2639
-7 | -0.4938 | 0.10514 | -0.0188 | -4.6966
-6.5 | -0.4878 | 0.09699 | -0.0142 | -5.0294
-6 | -0.5015 | 0.09175 | -0.0125 | -5.4659
-5.5 | -0.5071 | 0.08691 | -0.0112 | -5.8348
-5 | -0.5026 | 0.08019 | -0.0079 | -6.2676
-4.5 | -0.4978 | 0.07458 | -0.0058 | -6.6747
-4 | -0.4913 | 0.0686 | -0.0023 | -7.1618
-3 | -0.4932 | 0.05562 | 0.0139 | -8.8673
-2.5 | -0.4859 | 0.04952 | 0.0216 | -9.8122
-2 | -0.4562 | 0.04395 | 0.0233 | -10.38
-1.5 | -0.3904 | 0.04003 | 0.0154 | -9.7527
-1 | -0.2712 | 0.04201 | -0.0008 | -6.4556
-0.5 | -0.2039 | 0.04135 | -0.0012 | -4.9311
0 | -0.1534 | 0.04022 | 0.0006 | -3.814
0.5 | -0.1086 | 0.03898 | 0.0019 | -2.786
1 | -0.0611 | 0.03863 | 0.0028 | -1.5817
1.5 | -0.0153 | 0.03906 | 0.0037 | -0.39171
2 | 0.0208 | 0.03952 | 0.0054 | 0.52632
2.5 | 0.0557 | 0.0403 | 0.0065 | 1.3821
3 | 0.2812 | 0.04533 | -0.0241 | 6.2034
3.5 | 0.3413 | 0.0475 | -0.0268 | 7.1853
4 | 0.3992 | 0.0495 | -0.029 | 8.0646
4.5 | 0.4546 | 0.05131 | -0.0305 | 8.8599
5 | 0.5009 | 0.05299 | -0.0305 | 9.4527
5.5 | 0.5434 | 0.05468 | -0.03 | 9.9378
6 | 0.5879 | 0.05639 | -0.0297 | 10.4256
6.5 | 0.6324 | 0.05807 | -0.0291 | 10.8903
7 | 0.6757 | 0.0598 | -0.0283 | 11.2993
7.5 | 0.7197 | 0.06138 | -0.0272 | 11.7253
8 | 0.7683 | 0.06247 | -0.0259 | 12.2987
8.5 | 0.8277 | 0.06238 | -0.0244 | 13.2687
9 | 0.8912 | 0.06091 | -0.0217 | 14.6314
9.5 | 1.1761 | 0.03749 | -0.0263 | 31.371
10 | 1.1859 | 0.03771 | -0.0169 | 31.4479
10.5 | 1.1779 | 0.04006 | -0.0072 | 29.4034
11 | 1.1796 | 0.0441 | -0.0003 | 26.7483
11.5 | 1.2011 | 0.04908 | 0.0036 | 24.4723
12 | 1.2251 | 0.05503 | 0.0066 | 22.2624
12.5 | 1.2275 | 0.06169 | 0.0107 | 19.8979
13 | 1.2248 | 0.06896 | 0.0143 | 17.761
13.5 | 1.1789 | 0.07728 | 0.0186 | 15.2549
14 | 1.1274 | 0.08771 | 0.0195 | 12.8537
14.5 | 1.0762 | 0.10059 | 0.0168 | 10.6989
15 | 0.8966 | 0.14713 | -0.0121 | 6.0939
15.5 | 0.8112 | 0.18189 | -0.0369 | 4.4598
16 | 0.8169 | 0.18894 | -0.0396 | 4.3236
16.5 | 0.833 | 0.19758 | -0.0419 | 4.216
17 | 0.8409 | 0.20427 | -0.0449 | 4.1166
17.5 | 0.8583 | 0.21289 | -0.0473 | 4.0317

## 5. Re 50k Mach 0.25 (1)
BIGFOIL.COM POLAR EXPORT
NACA67-711 a=0.0
NACA67-711 a=0.0 |  |  |  | Cl Max: | 1.312 | at alpha= | 8.5 | deg
JavaFoil+Calcfoil stall+Eppler ext transition |  |  |  | L/D Max: | 42.877 | at alpha= | 6 | deg
Re: | 50000 |  |  | Cd Min: | 0.01426 | at alpha= | 0 | deg
Mach: | 0.25 |  |  | Cl=0 at alpha= | -3.4062 | deg
|  |  |  | @ Cl=0.1, Cd= | 0.041719
|  |  |  | @ Cl=0.4, Cd= | 0.014866
|  |  |  | @ Cl=0.6, Cd= | 0.019035
alpha (deg) | Cl | Cd | Cm | Cl/Cd
-13 | -0.056 | 0.32168 | -0.015 | -0.173
-12.5 | -0.053 | 0.28779 | -0.015 | -0.183
-12 | -0.05 | 0.25574 | -0.015 | -0.195
-11.5 | -0.047 | 0.20981 | -0.015 | -0.224
-11 | -0.113 | 0.19837 | -0.015 | -0.568
-10.5 | -0.155 | 0.4443 | -0.014 | -0.349
-10 | -0.187 | 0.33448 | -0.014 | -0.559
-9.5 | -0.213 | 0.22714 | -0.015 | -0.936
-9 | -0.232 | 0.21081 | -0.014 | -1.1
-8.5 | -0.245 | 0.15209 | -0.014 | -1.609
-8 | -0.25 | 0.14543 | -0.014 | -1.722
-7.5 | -0.249 | 0.11219 | -0.015 | -2.218
-7 | -0.24 | 0.09525 | -0.014 | -2.518
-6.5 | -0.224 | 0.08982 | -0.014 | -2.489
-6 | -0.201 | 0.07441 | -0.015 | -2.695
-5.5 | -0.171 | 0.0667 | -0.015 | -2.567
-5 | -0.137 | 0.06169 | -0.015 | -2.213
-4.5 | -0.097 | 0.05558 | -0.016 | -1.752
-4 | -0.055 | 0.05133 | -0.017 | -1.064
-3.5 | -0.009 | 0.04728 | -0.019 | -0.192
-3 | 0.039 | 0.04423 | -0.02 | 0.871
-2.5 | 0.087 | 0.04221 | -0.02 | 2.071
-2 | 0.137 | 0.04032 | -0.022 | 3.403
-1.5 | 0.187 | 0.03915 | -0.023 | 4.78
-1 | 0.237 | 0.0381 | -0.024 | 6.231
-0.5 | 0.288 | 0.03747 | -0.025 | 7.676
0 | 0.403 | 0.01426 | -0.026 | 28.258
0.5 | 0.463 | 0.0143 | -0.028 | 32.337
1 | 0.523 | 0.01448 | -0.031 | 36.09
1.5 | 0.583 | 0.0188 | -0.06 | 31.004
2 | 0.643 | 0.01963 | -0.06 | 32.729
2.5 | 0.702 | 0.02009 | -0.061 | 34.94
3 | 0.762 | 0.0206 | -0.062 | 37
3.5 | 0.821 | 0.02119 | -0.063 | 38.766
4 | 0.88 | 0.02188 | -0.064 | 40.218
4.5 | 0.938 | 0.02267 | -0.065 | 41.391
5 | 0.994 | 0.02353 | -0.065 | 42.253
5.5 | 1.05 | 0.02455 | -0.066 | 42.754
6 | 1.104 | 0.02574 | -0.067 | 42.877
6.5 | 1.155 | 0.02709 | -0.068 | 42.628
7 | 1.202 | 0.02861 | -0.069 | 42.021
7.5 | 1.246 | 0.0318 | -0.07 | 39.182
8 | 1.282 | 0.03354 | -0.071 | 38.233
8.5 | 1.312 | 0.0352 | -0.071 | 37.286
9 | 1.115 | 0.07025 | -0.031 | 15.875
9.5 | 1.122 | 0.07698 | -0.026 | 14.572
10 | 1.12 | 0.08354 | -0.023 | 13.406
10.5 | 1.108 | 0.09057 | -0.021 | 12.231
11 | 1.084 | 0.10358 | -0.018 | 10.465
11.5 | 1.048 | 0.11462 | -0.014 | 9.147
12 | 1.001 | 0.12649 | -0.015 | 7.916
12.5 | 0.943 | 0.13905 |  | 6.781
13 | 0.874 | 0.15958 |  | 5.48
13.5 | 0.797 | 0.17274 |  | 4.615

## 6. Re 50k Mach 0.25 (2)
BIGFOIL.COM POLAR EXPORT
NACA67-711 a=0.0
NACA67-711 a=0.0 |  |  |  | Cl Max: | 1.2007 | at alpha= | 12 | deg
XFOIL ncrit=9 |  |  |  | L/D Max: | 28.5328 | at alpha= | 10 | deg
Re: | 50000 |  |  | Cd Min: | 0.2087 | at alpha= | 17 | deg
Mach: | 0.25 |  |  | Cl=0 at alpha= | 1.7961 | deg
|  |  |  | @ Cl=0.1, Cd= | 0.042482
|  |  |  | @ Cl=0.4, Cd= | 0.050143
|  |  |  | @ Cl=0.6, Cd= | 0.058124
alpha (deg) | Cl | Cd | Cm | Cl/Cd
-8 | -0.4317 | 0.11472 | -0.0246 | -3.7631
-7.5 | -0.4306 | 0.10768 | -0.0207 | -3.9989
-7 | -0.4639 | 0.10458 | -0.0172 | -4.4358
-6.5 | -0.4835 | 0.09948 | -0.0146 | -4.8603
-6 | -0.5039 | 0.09581 | -0.013 | -5.2594
-5.5 | -0.5066 | 0.0895 | -0.0099 | -5.6603
-5 | -0.5092 | 0.08345 | -0.0075 | -6.1019
-4.5 | -0.5077 | 0.07745 | -0.0045 | -6.5552
-4 | -0.505 | 0.07085 | 0.0001 | -7.1277
-3 | -0.5143 | 0.05779 | 0.0186 | -8.8995
-2.5 | -0.5093 | 0.05154 | 0.0268 | -9.8816
-2 | -0.4807 | 0.0457 | 0.0277 | -10.5186
-1.5 | -0.4138 | 0.04129 | 0.0186 | -10.0218
-1 | -0.2891 | 0.04307 | 0.0001 | -6.7123
-0.5 | -0.2176 | 0.04273 | -0.001 | -5.0924
0 | -0.1653 | 0.04146 | 0.0006 | -3.987
0.5 | -0.1199 | 0.04005 | 0.0019 | -2.9938
1 | -0.0722 | 0.03965 | 0.003 | -1.8209
1.5 | -0.0228 | 0.04003 | 0.0035 | -0.56957
2 | 0.0157 | 0.04064 | 0.0052 | 0.38632
2.5 | 0.0504 | 0.04148 | 0.0066 | 1.215
3 | 0.2983 | 0.04649 | -0.0265 | 6.4164
3.5 | 0.3561 | 0.04858 | -0.0285 | 7.3302
4 | 0.4106 | 0.05052 | -0.0298 | 8.1275
4.5 | 0.464 | 0.05234 | -0.0308 | 8.8651
5 | 0.5072 | 0.05409 | -0.0302 | 9.377
5.5 | 0.5495 | 0.05591 | -0.0295 | 9.8283
6 | 0.5924 | 0.05778 | -0.0288 | 10.2527
6.5 | 0.6348 | 0.0597 | -0.0279 | 10.6332
7 | 0.6758 | 0.06172 | -0.0267 | 10.9494
7.5 | 0.7178 | 0.06365 | -0.0254 | 11.2773
8 | 0.7648 | 0.06515 | -0.0239 | 11.7391
8.5 | 0.827 | 0.06517 | -0.0222 | 12.6899
9 | 0.8406 | 0.06887 | -0.0189 | 12.2056
9.5 | 0.9682 | 0.05966 | -0.014 | 16.2286
10 | 1.1707 | 0.04103 | -0.0081 | 28.5328
10.5 | 1.1673 | 0.04398 | 0.0005 | 26.5416
11 | 1.1764 | 0.04843 | 0.0063 | 24.2907
11.5 | 1.1845 | 0.05422 | 0.0109 | 21.8462
12 | 1.2007 | 0.06066 | 0.0142 | 19.7939
12.5 | 1.1604 | 0.06878 | 0.0187 | 16.8712
13 | 1.1103 | 0.07902 | 0.0201 | 14.0509
13.5 | 1.0477 | 0.0931 | 0.0169 | 11.2535
15 | 0.8507 | 0.16307 | -0.0225 | 5.2168
15.5 | 0.8153 | 0.18535 | -0.038 | 4.3987
16 | 0.823 | 0.19248 | -0.0409 | 4.2758
16.5 | 0.8418 | 0.20164 | -0.0433 | 4.1748
17 | 0.8521 | 0.2087 | -0.0463 | 4.0829

## 7. Re 50k Mach 0.50 (1)
BIGFOIL.COM POLAR EXPORT
NACA67-711 a=0.0
NACA67-711 a=0.0 |  |  |  | Cl Max: | 1.327 | at alpha= | 7.5 | deg
JavaFoil+Calcfoil stall+Eppler ext transition |  |  |  | L/D Max: | 40.608 | at alpha= | 5 | deg
Re: | 50000 |  |  | Cd Min: | 0.01555 | at alpha= | 0 | deg
Mach: | 0.5 |  |  | Cl=0 at alpha= | -3.41 | deg
|  |  |  | @ Cl=0.1, Cd= | 0.046391
|  |  |  | @ Cl=0.4, Cd= | 0.024593
|  |  |  | @ Cl=0.6, Cd= | 0.017132
alpha (deg) | Cl | Cd | Cm | Cl/Cd
-20 | -0.911 | 0.44714 | -0.021 | -2.036
-19.5 | -0.884 | 0.44236 | -0.021 | -1.998
-19 | -0.855 | 0.37974 | -0.02 | -2.251
-18.5 | -0.828 | 0.36373 | -0.02 | -2.275
-18 | -0.801 | 0.36879 | -0.02 | -2.171
-17.5 | -0.774 | 0.37159 | -0.02 | -2.082
-17 | -0.747 | 0.35546 | -0.021 | -2.101
-16.5 | -0.719 | 0.36062 | -0.021 | -1.995
-16 | -0.692 | 0.32532 | -0.021 | -2.128
-15.5 | -0.665 | 0.35542 | -0.021 | -1.871
-15 | -0.637 | 0.3168 | -0.021 | -2.01
-14.5 | -0.609 | 0.30531 | -0.02 | -1.995
-14 | -0.582 | 0.29599 | -0.02 | -1.965
-13.5 | -0.555 | 0.47391 | -0.021 | -1.17
-13 | -0.527 | 0.28895 | -0.021 | -1.824
-12.5 | -0.5 | 0.29781 | -0.021 | -1.678
-12 | -0.472 | 0.282 | -0.022 | -1.675
-11.5 | -0.445 | 0.27878 | -0.022 | -1.596
-11 | -0.418 | 0.27553 | -0.022 | -1.515
-10.5 | -0.389 | 0.25134 | -0.02 | -1.549
-10 | -0.362 | 0.23049 | -0.021 | -1.57
-9.5 | -0.334 | 0.22071 | -0.021 | -1.516
-9 | -0.307 | 0.21698 | -0.021 | -1.415
-8.5 | -0.28 | 0.22731 | -0.021 | -1.23
-8 | -0.252 | 0.2109 | -0.022 | -1.196
-7.5 | -0.225 | 0.21871 | -0.022 | -1.027
-7 | -0.197 | 0.18684 | -0.02 | -1.054
-6.5 | -0.169 | 0.18128 | -0.02 | -0.935
-6 | -0.142 | 0.17721 | -0.02 | -0.802
-5.5 | -0.115 | 0.17562 | -0.02 | -0.653
-5 | -0.087 | 0.18399 | -0.021 | -0.475
-4.5 | -0.06 | 0.15017 | -0.017 | -0.399
-4 | -0.04 | 0.09997 | -0.018 | -0.4
-3.5 | -0.009 | 0.05931 | -0.018 | -0.153
-3 | 0.041 | 0.05063 | -0.021 | 0.81
-2.5 | 0.095 | 0.04672 | -0.022 | 2.044
-2 | 0.152 | 0.04297 | -0.023 | 3.53
-1.5 | 0.208 | 0.04097 | -0.024 | 5.074
-1 | 0.264 | 0.03953 | -0.026 | 6.687
-0.5 | 0.321 | 0.03888 | -0.028 | 8.255
0 | 0.45 | 0.01555 | -0.029 | 28.947
0.5 | 0.517 | 0.01558 | -0.03 | 33.195
1 | 0.584 | 0.0159 | -0.033 | 36.73
1.5 | 0.65 | 0.02098 | -0.067 | 31.001
2 | 0.717 | 0.02134 | -0.067 | 33.6
2.5 | 0.783 | 0.02203 | -0.068 | 35.556
3 | 0.849 | 0.02277 | -0.069 | 37.272
3.5 | 0.914 | 0.02367 | -0.07 | 38.613
4 | 0.978 | 0.02467 | -0.071 | 39.65
4.5 | 1.041 | 0.02572 | -0.072 | 40.491
5 | 1.102 | 0.02714 | -0.073 | 40.608
5.5 | 1.161 | 0.02876 | -0.074 | 40.382
6 | 1.217 | 0.03062 | -0.075 | 39.742
6.5 | 1.267 | 0.03289 | -0.075 | 38.509
7 | 1.307 | 0.03699 | -0.076 | 35.342
7.5 | 1.327 | 0.0396 | -0.077 | 33.499
8 | 1.109 | 0.07035 | -0.033 | 15.765
8.5 | 1.059 | 0.08274 | -0.022 | 12.802
9 | 0.663 | 0.18165 | -0.02 | 3.65
9.5 | 0.689 | 0.18222 | -0.02 | 3.781
10 | 0.715 | 0.19803 | -0.029 | 3.613
10.5 | 0.742 | 0.22748 | -0.034 | 3.262
11 | 0.768 | 0.24338 | -0.035 | 3.155
11.5 | 0.794 | 0.26416 | -0.037 | 3.006
12 | 0.82 | 0.27841 | -0.04 | 2.947
12.5 | 0.846 | 0.27396 | -0.04 | 3.088

## 8. Re 50k Mach 0.50 (2)
BIGFOIL.COM POLAR EXPORT
NACA67-711 a=0.0
NACA67-711 a=0.0 |  |  |  | Cl Max: | 1.0053 | at alpha= | 20 | deg
XFOIL ncrit=9 |  |  |  | L/D Max: | 9.5917 | at alpha= | 7.5 | deg
Re: | 50000 |  |  | Cd Min: | 0.27579 | at alpha= | 20 | deg
Mach: | 0.5 |  |  | Cl=0 at alpha= | 1.1137 | deg
|  |  |  | @ Cl=0.1, Cd= | 0.04771
|  |  |  | @ Cl=0.4, Cd= | 0.05372
|  |  |  | @ Cl=0.6, Cd= | 0.064873
alpha (deg) | Cl | Cd | Cm | Cl/Cd
-7 | -0.4091 | 0.11113 | -0.0187 | -3.6813
-6.5 | -0.429 | 0.10647 | -0.0149 | -4.0293
-6 | -0.4591 | 0.10231 | -0.01 | -4.4873
-5.5 | -0.4961 | 0.0988 | -0.0062 | -5.0213
-5 | -0.5128 | 0.09308 | -0.0011 | -5.5092
-4.5 | -0.2727 | 0.07903 | 0.0175 | -3.4506
-4 | -0.411 | 0.07726 | 0.0296 | -5.3197
-3.5 | -0.4688 | 0.07368 | 0.0403 | -6.3626
-3 | -0.5156 | 0.06862 | 0.0481 | -7.5138
-2.5 | -0.5428 | 0.06238 | 0.0519 | -8.7015
-2 | -0.5556 | 0.0551 | 0.0491 | -10.0835
-1.5 | -0.5051 | 0.04814 | 0.0329 | -10.4923
-1 | -0.3611 | 0.0483 | 0.0041 | -7.4762
-0.5 | -0.282 | 0.04741 | 0.0003 | -5.9481
0 | -0.2208 | 0.04612 | 0.0009 | -4.7875
0.5 | -0.1689 | 0.04474 | 0.0021 | -3.7751
1.5 | 0.1063 | 0.04778 | -0.0212 | 2.2248
2 | 0.1667 | 0.04824 | -0.0211 | 3.4556
2.5 | 0.2927 | 0.0491 | -0.0329 | 5.9613
3 | 0.3406 | 0.05108 | -0.032 | 6.668
3.5 | 0.3859 | 0.05307 | -0.031 | 7.2715
4 | 0.4299 | 0.0551 | -0.0298 | 7.8022
4.5 | 0.473 | 0.05725 | -0.0286 | 8.262
5 | 0.5158 | 0.05952 | -0.0274 | 8.666
5.5 | 0.5573 | 0.06196 | -0.0261 | 8.9945
6 | 0.5965 | 0.06461 | -0.0245 | 9.2323
6.5 | 0.6343 | 0.06745 | -0.0229 | 9.404
7 | 0.6703 | 0.07052 | -0.0211 | 9.5051
7.5 | 0.7071 | 0.07372 | -0.0194 | 9.5917
8 | 0.7399 | 0.07725 | -0.0173 | 9.578
8.5 | 0.7576 | 0.08185 | -0.0152 | 9.256
9 | 0.7719 | 0.08696 | -0.0134 | 8.8765
9.5 | 0.7854 | 0.09246 | -0.0119 | 8.4945
10 | 0.7969 | 0.09834 | -0.0107 | 8.1035
10.5 | 0.8297 | 0.10219 | -0.0081 | 8.1192
11 | 0.8266 | 0.10957 | -0.0079 | 7.544
11.5 | 0.8304 | 0.11683 | -0.008 | 7.1078
12 | 0.8539 | 0.12212 | -0.0062 | 6.9923
12.5 | 0.8378 | 0.13295 | -0.0103 | 6.3016
13 | 0.837 | 0.14315 | -0.0139 | 5.847
13.5 | 0.8386 | 0.15265 | -0.0175 | 5.4936
14 | 0.8379 | 0.16362 | -0.0227 | 5.121
14.5 | 0.8492 | 0.17302 | -0.0262 | 4.9081
15 | 0.8464 | 0.18526 | -0.0338 | 4.5687
15.5 | 0.8519 | 0.2013 | -0.0432 | 4.232
16 | 0.867 | 0.20951 | -0.0467 | 4.1382
16.5 | 0.88 | 0.21706 | -0.0508 | 4.0542
17 | 0.9003 | 0.22612 | -0.0543 | 3.9815
17.5 | 0.9113 | 0.23325 | -0.0592 | 3.907
18 | 0.9299 | 0.24183 | -0.0633 | 3.8453
18.5 | 0.9522 | 0.25182 | -0.067 | 3.7813
19 | 0.9792 | 0.26401 | -0.0702 | 3.709
19.5 | 0.9901 | 0.26832 | -0.0757 | 3.69
20 | 1.0053 | 0.27579 | -0.0812 | 3.6452

## 9. Re 100k Mach 0.00 (1)
BIGFOIL.COM POLAR EXPORT
NACA67-711 a=0.0
NACA67-711 a=0.0 |  |  |  | Cl Max: | 1.343 | at alpha= | 9.5 | deg
JavaFoil+Calcfoil stall+Eppler ext transition |  |  |  | L/D Max: | 57.179 | at alpha= | 6 | deg
Re: | 100000 |  |  | Cd Min: | 0.01015 | at alpha= | 0 | deg
Mach: | 0 |  |  | Cl=0 at alpha= | -3.4043 | deg
|  |  |  | @ Cl=0.1, Cd= | 0.036824
|  |  |  | @ Cl=0.4, Cd= | 0.010155
|  |  |  | @ Cl=0.6, Cd= | 0.013852
alpha (deg) | Cl | Cd | Cm | Cl/Cd
-15.5 | -0.263 | 0.23433 | -0.013 | -1.123
-15 | -0.274 | 0.21577 | -0.013 | -1.268
-14.5 | -0.284 | 0.19825 | -0.013 | -1.433
-14 | -0.294 | 0.18339 | -0.013 | -1.605
-13.5 | -0.304 | 0.17706 | -0.013 | -1.718
-13 | -0.314 | 0.20828 | -0.013 | -1.505
-12.5 | -0.322 | 0.18853 | -0.013 | -1.708
-12 | -0.33 | 0.17676 | -0.013 | -1.864
-11.5 | -0.336 | 0.16941 | -0.013 | -1.981
-11 | -0.34 | 0.158 | -0.013 | -2.151
-10.5 | -0.342 | 0.14121 | -0.013 | -2.422
-10 | -0.342 | 0.12072 | -0.014 | -2.83
-9.5 | -0.338 | 0.117 | -0.013 | -2.891
-9 | -0.332 | 0.10386 | -0.013 | -3.192
-8.5 | -0.321 | 0.0903 | -0.014 | -3.558
-8 | -0.307 | 0.08566 | -0.013 | -3.584
-7.5 | -0.289 | 0.07478 | -0.014 | -3.861
-7 | -0.266 | 0.06735 | -0.014 | -3.953
-6.5 | -0.24 | 0.06222 | -0.015 | -3.851
-6 | -0.209 | 0.05762 | -0.015 | -3.628
-5.5 | -0.175 | 0.05416 | -0.015 | -3.227
-5 | -0.137 | 0.05002 | -0.016 | -2.742
-4.5 | -0.097 | 0.04677 | -0.017 | -2.067
-4 | -0.054 | 0.04357 | -0.018 | -1.234
-3.5 | -0.009 | 0.04078 | -0.019 | -0.217
-3 | 0.038 | 0.03893 | -0.019 | 0.964
-2.5 | 0.085 | 0.03728 | -0.02 | 2.279
-2 | 0.133 | 0.03582 | -0.022 | 3.718
-1.5 | 0.182 | 0.03477 | -0.023 | 5.221
-1 | 0.23 | 0.03402 | -0.024 | 6.763
-0.5 | 0.279 | 0.03347 | -0.025 | 8.329
0 | 0.392 | 0.01015 | -0.026 | 38.646
0.5 | 0.45 | 0.01019 | -0.028 | 44.169
1 | 0.51 | 0.01443 | -0.058 | 35.341
1.5 | 0.569 | 0.01371 | -0.058 | 41.526
2 | 0.628 | 0.01398 | -0.059 | 44.937
2.5 | 0.686 | 0.01434 | -0.06 | 47.853
3 | 0.745 | 0.01476 | -0.061 | 50.436
3.5 | 0.803 | 0.01527 | -0.062 | 52.54
4 | 0.86 | 0.01581 | -0.063 | 54.357
4.5 | 0.916 | 0.01646 | -0.064 | 55.655
5 | 0.972 | 0.01717 | -0.064 | 56.572
5.5 | 1.026 | 0.01796 | -0.065 | 57.123
6 | 1.079 | 0.01887 | -0.066 | 57.179
6.5 | 1.13 | 0.02 | -0.067 | 56.488
7 | 1.178 | 0.02116 | -0.068 | 55.652
7.5 | 1.22 | 0.02533 | -0.068 | 48.17
8 | 1.26 | 0.02662 | -0.069 | 47.327
8.5 | 1.295 | 0.028 | -0.07 | 46.259
9 | 1.324 | 0.02961 | -0.071 | 44.713
9.5 | 1.343 | 0.03103 | -0.071 | 43.263
10 | 1.129 | 0.07186 | -0.029 | 15.706
10.5 | 1.133 | 0.07796 | -0.025 | 14.539
11 | 1.132 | 0.08497 | -0.022 | 13.325
11.5 | 1.125 | 0.08944 | -0.022 | 12.579
12 | 1.112 | 0.09629 | -0.021 | 11.544
12.5 | 1.092 | 0.10352 | -0.02 | 10.553
13 | 1.068 | 0.11322 | -0.014 | 9.43
13.5 | 1.039 | 0.12063 | -0.016 | 8.609
14 | 1.005 | 0.13387 | -0.017 | 7.511
14.5 | 0.969 | 0.14448 | -0.014 | 6.709

## 10. Re 100k Mach 0.00 (2)
BIGFOIL.COM POLAR EXPORT
NACA67-711 a=0.0
NACA67-711 a=0.0 |  |  |  | Cl Max: | 1.2623 | at alpha= | 13.5 | deg
XFOIL ncrit=9 |  |  |  | L/D Max: | 56.0454 | at alpha= | 7.5 | deg
Re: | 100000 |  |  | Cd Min: | 0.21585 | at alpha= | 18.5 | deg
Mach: | 0 |  |  | Cl=0 at alpha= | -0.70432 | deg
|  |  |  | @ Cl=0.1, Cd= | 0.034186
|  |  |  | @ Cl=0.4, Cd= | 0.02988
|  |  |  | @ Cl=0.6, Cd= | 0.029973
alpha (deg) | Cl | Cd | Cm | Cl/Cd
-11 | -0.3574 | 0.13258 | -0.0319 | -2.6957
-10.5 | -0.3643 | 0.12847 | -0.0304 | -2.8357
-10 | -0.3732 | 0.12459 | -0.0291 | -2.9954
-9.5 | -0.3901 | 0.12177 | -0.0287 | -3.2036
-9 | -0.4123 | 0.11917 | -0.0284 | -3.4598
-8.5 | -0.4421 | 0.11647 | -0.0274 | -3.7958
-8 | -0.4721 | 0.11372 | -0.0244 | -4.1514
-7.5 | -0.4904 | 0.11025 | -0.0228 | -4.4481
-7 | -0.4948 | 0.10141 | -0.02 | -4.8792
-6.5 | -0.4942 | 0.09331 | -0.0151 | -5.2963
-6 | -0.4978 | 0.08766 | -0.0125 | -5.6788
-5.5 | -0.4962 | 0.08221 | -0.0108 | -6.0358
-5 | -0.4851 | 0.07709 | -0.0101 | -6.2926
-4.5 | -0.4388 | 0.07005 | -0.0159 | -6.2641
-4 | -0.3731 | 0.06673 | -0.0219 | -5.5912
-3.5 | -0.3287 | 0.0574 | -0.0254 | -5.7265
-3 | -0.2696 | 0.05286 | -0.0287 | -5.1003
-2.5 | -0.2189 | 0.04814 | -0.0301 | -4.5472
-2 | -0.169 | 0.0447 | -0.0313 | -3.7808
-1 | -0.0657 | 0.03668 | -0.0321 | -1.7912
-0.5 | 0.0454 | 0.03567 | -0.0335 | 1.2728
0 | 0.1131 | 0.03383 | -0.0344 | 3.3432
0.5 | 0.1767 | 0.03274 | -0.0351 | 5.3971
1 | 0.2341 | 0.03172 | -0.035 | 7.3802
1.5 | 0.281 | 0.02944 | -0.0318 | 9.5448
2 | 0.5163 | 0.03031 | -0.066 | 17.034
2.5 | 0.5815 | 0.02993 | -0.0674 | 19.4287
3 | 0.6073 | 0.02999 | -0.0621 | 20.2501
3.5 | 0.6695 | 0.02924 | -0.0624 | 22.8967
4 | 0.7384 | 0.02804 | -0.0635 | 26.3338
4.5 | 0.8135 | 0.02632 | -0.0651 | 30.9081
5 | 0.8965 | 0.02419 | -0.0679 | 37.0608
5.5 | 0.9535 | 0.02285 | -0.0665 | 41.7287
6 | 1.0313 | 0.02116 | -0.0685 | 48.7382
6.5 | 1.1001 | 0.0202 | -0.0694 | 54.4604
7 | 1.1374 | 0.02032 | -0.0652 | 55.9744
7.5 | 1.1607 | 0.02071 | -0.0586 | 56.0454
8 | 1.1682 | 0.0213 | -0.0493 | 54.8451
8.5 | 1.1741 | 0.02208 | -0.0402 | 53.1748
9 | 1.1748 | 0.02307 | -0.0307 | 50.9233
9.5 | 1.1742 | 0.02451 | -0.022 | 47.907
10 | 1.1686 | 0.02664 | -0.0137 | 43.8664
10.5 | 1.154 | 0.03 | -0.0056 | 38.4667
11 | 1.1411 | 0.03442 | 0.0012 | 33.1522
11.5 | 1.1465 | 0.03846 | 0.0057 | 29.8102
12 | 1.1687 | 0.04229 | 0.0085 | 27.6354
12.5 | 1.1989 | 0.04631 | 0.0106 | 25.8886
13 | 1.2327 | 0.05139 | 0.0121 | 23.9872
13.5 | 1.2623 | 0.05802 | 0.013 | 21.7563
14 | 1.2432 | 0.06447 | 0.0174 | 19.2834
14.5 | 1.2134 | 0.07228 | 0.0203 | 16.7875
15 | 1.1751 | 0.08155 | 0.021 | 14.4096
15.5 | 1.1303 | 0.09286 | 0.0188 | 12.1721
16 | 1.0824 | 0.10652 | 0.0134 | 10.1615
16.5 | 1.0391 | 0.12198 | 0.0055 | 8.5186
17 | 0.8939 | 0.17964 | -0.0279 | 4.9761
17.5 | 0.863 | 0.20083 | -0.0416 | 4.2972
18 | 0.8926 | 0.20963 | -0.0416 | 4.258
18.5 | 0.8845 | 0.21585 | -0.0488 | 4.0978

## 11. Re 100k Mach 0.10 (1)
BIGFOIL.COM POLAR EXPORT
NACA67-711 a=0.0
NACA67-711 a=0.0 |  |  |  | Cl Max: | 1.344 | at alpha= | 9.5 | deg
JavaFoil+Calcfoil stall+Eppler ext transition |  |  |  | L/D Max: | 57.011 | at alpha= | 5.5 | deg
Re: | 100000 |  |  | Cd Min: | 0.01019 | at alpha= | 0 | deg
Mach: | 0.1 |  |  | Cl=0 at alpha= | -3.4043 | deg
|  |  |  | @ Cl=0.1, Cd= | 0.036802
|  |  |  | @ Cl=0.4, Cd= | 0.010193
|  |  |  | @ Cl=0.6, Cd= | 0.013878
alpha (deg) | Cl | Cd | Cm | Cl/Cd
-15 | -0.235 | 0.22117 | -0.013 | -1.063
-14.5 | -0.247 | 0.20563 | -0.013 | -1.202
-14 | -0.259 | 0.2034 | -0.013 | -1.275
-13.5 | -0.271 | 0.18304 | -0.013 | -1.482
-13 | -0.283 | 0.17231 | -0.014 | -1.642
-12.5 | -0.294 | 0.20543 | -0.013 | -1.43
-12 | -0.304 | 0.18527 | -0.014 | -1.64
-11.5 | -0.312 | 0.1853 | -0.013 | -1.686
-11 | -0.319 | 0.16573 | -0.013 | -1.927
-10.5 | -0.324 | 0.14866 | -0.013 | -2.181
-10 | -0.327 | 0.13762 | -0.013 | -2.373
-9.5 | -0.326 | 0.12145 | -0.013 | -2.682
-9 | -0.322 | 0.10893 | -0.013 | -2.952
-8.5 | -0.314 | 0.09174 | -0.014 | -3.417
-8 | -0.301 | 0.08688 | -0.013 | -3.467
-7.5 | -0.285 | 0.07558 | -0.014 | -3.767
-7 | -0.264 | 0.06946 | -0.014 | -3.795
-6.5 | -0.238 | 0.06288 | -0.015 | -3.786
-6 | -0.208 | 0.05808 | -0.015 | -3.586
-5.5 | -0.175 | 0.05461 | -0.015 | -3.196
-5 | -0.137 | 0.05042 | -0.016 | -2.722
-4.5 | -0.097 | 0.04694 | -0.017 | -2.064
-4 | -0.054 | 0.04396 | -0.018 | -1.227
-3.5 | -0.009 | 0.04106 | -0.019 | -0.217
-3 | 0.038 | 0.03909 | -0.02 | 0.964
-2.5 | 0.085 | 0.03727 | -0.02 | 2.29
-2 | 0.134 | 0.03574 | -0.022 | 3.743
-1.5 | 0.182 | 0.03477 | -0.023 | 5.245
-1 | 0.231 | 0.03396 | -0.024 | 6.809
-0.5 | 0.28 | 0.03351 | -0.025 | 8.359
0 | 0.394 | 0.01019 | -0.026 | 38.684
0.5 | 0.452 | 0.01022 | -0.028 | 44.252
1 | 0.513 | 0.01453 | -0.058 | 35.291
1.5 | 0.572 | 0.01375 | -0.058 | 41.606
2 | 0.631 | 0.01402 | -0.059 | 45.005
2.5 | 0.69 | 0.0144 | -0.06 | 47.89
3 | 0.748 | 0.01483 | -0.061 | 50.449
3.5 | 0.806 | 0.01535 | -0.062 | 52.548
4 | 0.864 | 0.01589 | -0.063 | 54.352
4.5 | 0.921 | 0.01656 | -0.064 | 55.612
5 | 0.976 | 0.01728 | -0.065 | 56.494
5.5 | 1.031 | 0.01808 | -0.066 | 57.011
6 | 1.084 | 0.01901 | -0.066 | 57.008
6.5 | 1.135 | 0.02014 | -0.067 | 56.355
7 | 1.183 | 0.02134 | -0.068 | 55.41
7.5 | 1.225 | 0.02553 | -0.069 | 47.977
8 | 1.264 | 0.02685 | -0.069 | 47.079
8.5 | 1.299 | 0.0283 | -0.07 | 45.898
9 | 1.327 | 0.0299 | -0.071 | 44.372
9.5 | 1.344 | 0.03127 | -0.071 | 42.97
10 | 1.128 | 0.07245 | -0.028 | 15.575
10.5 | 1.131 | 0.07855 | -0.024 | 14.402
11 | 1.128 | 0.08485 | -0.021 | 13.29
11.5 | 1.118 | 0.09053 | -0.022 | 12.345
12 | 1.1 | 0.09858 | -0.021 | 11.162
12.5 | 1.077 | 0.10499 | -0.02 | 10.258
13 | 1.048 | 0.11707 | -0.014 | 8.95
13.5 | 1.014 | 0.12532 | -0.017 | 8.091
14 | 0.976 | 0.13384 | -0.013 | 7.292
14.5 | 0.935 | 0.14748 |  | 6.337

## 12. Re 100k Mach 0.10 (2)
BIGFOIL.COM POLAR EXPORT
NACA67-711 a=0.0
NACA67-711 a=0.0 |  |  |  | Cl Max: | 1.2552 | at alpha= | 13.5 | deg
XFOIL ncrit=9 |  |  |  | L/D Max: | 55.3677 | at alpha= | 7.5 | deg
Re: | 100000 |  |  | Cd Min: | 0.21673 | at alpha= | 18.5 | deg
Mach: | 0.1 |  |  | Cl=0 at alpha= | -0.69955 | deg
|  |  |  | @ Cl=0.1, Cd= | 0.034318
|  |  |  | @ Cl=0.4, Cd= | 0.030024
|  |  |  | @ Cl=0.6, Cd= | 0.030083
alpha (deg) | Cl | Cd | Cm | Cl/Cd
-11 | -0.3567 | 0.13304 | -0.0319 | -2.6811
-10.5 | -0.3635 | 0.12896 | -0.0304 | -2.8187
-10 | -0.3728 | 0.12521 | -0.0293 | -2.9774
-9.5 | -0.391 | 0.12269 | -0.0291 | -3.1869
-9 | -0.4135 | 0.12013 | -0.0288 | -3.4421
-8.5 | -0.4434 | 0.11745 | -0.0277 | -3.7752
-8 | -0.4726 | 0.11468 | -0.0247 | -4.121
-7.5 | -0.4904 | 0.11112 | -0.0231 | -4.4132
-7 | -0.4882 | 0.10019 | -0.0188 | -4.8727
-6.5 | -0.4916 | 0.09369 | -0.0148 | -5.2471
-6 | -0.4967 | 0.08818 | -0.0124 | -5.6328
-5.5 | -0.496 | 0.08276 | -0.0108 | -5.9932
-5 | -0.4843 | 0.07795 | -0.0105 | -6.213
-4.5 | -0.4373 | 0.07011 | -0.0166 | -6.2373
-4 | -0.3719 | 0.06582 | -0.0231 | -5.6503
-3.5 | -0.3246 | 0.05779 | -0.0265 | -5.6169
-3 | -0.2731 | 0.0531 | -0.0284 | -5.1431
-2.5 | -0.2211 | 0.0484 | -0.0301 | -4.5682
-2 | -0.1702 | 0.0449 | -0.0314 | -3.7906
-1.5 | -0.1264 | 0.04031 | -0.0316 | -3.1357
-1 | -0.067 | 0.03674 | -0.0322 | -1.8236
-0.5 | 0.0445 | 0.03584 | -0.0336 | 1.2416
0 | 0.1127 | 0.03397 | -0.0344 | 3.3176
0.5 | 0.1775 | 0.03288 | -0.0353 | 5.3984
1 | 0.2364 | 0.0318 | -0.0353 | 7.434
1.5 | 0.2842 | 0.02975 | -0.0339 | 9.5529
2 | 0.5248 | 0.03032 | -0.0673 | 17.3087
2.5 | 0.5562 | 0.03041 | -0.063 | 18.29
3 | 0.6138 | 0.02998 | -0.0628 | 20.4736
3.5 | 0.6787 | 0.02915 | -0.0635 | 23.283
4 | 0.7492 | 0.02787 | -0.0647 | 26.882
4.5 | 0.8262 | 0.02608 | -0.0665 | 31.6794
5 | 0.8728 | 0.02501 | -0.0634 | 34.898
5.5 | 0.9647 | 0.02266 | -0.0674 | 42.5728
6 | 1.0404 | 0.0211 | -0.0691 | 49.3081
6.5 | 1.0947 | 0.02053 | -0.0674 | 53.322
7 | 1.1368 | 0.02056 | -0.0639 | 55.2918
7.5 | 1.1594 | 0.02094 | -0.057 | 55.3677
8 | 1.1696 | 0.02149 | -0.0482 | 54.4253
8.5 | 1.1759 | 0.02228 | -0.039 | 52.7783
9 | 1.1745 | 0.02333 | -0.0292 | 50.3429
9.5 | 1.1727 | 0.02486 | -0.0204 | 47.1722
10 | 1.1659 | 0.02713 | -0.012 | 42.9746
10.5 | 1.1502 | 0.03068 | -0.0039 | 37.4902
11 | 1.1391 | 0.03514 | 0.0025 | 32.4161
11.5 | 1.146 | 0.03915 | 0.0069 | 29.272
12 | 1.1682 | 0.04304 | 0.0097 | 27.1422
12.5 | 1.1984 | 0.04721 | 0.0118 | 25.3845
13 | 1.2293 | 0.05253 | 0.0135 | 23.4019
13.5 | 1.2552 | 0.05936 | 0.0147 | 21.1456
14 | 1.2325 | 0.06603 | 0.0188 | 18.6658
14.5 | 1.2005 | 0.0742 | 0.0212 | 16.1792
15 | 1.161 | 0.0839 | 0.0212 | 13.8379
15.5 | 1.1165 | 0.09561 | 0.0183 | 11.6776
16 | 1.0703 | 0.10959 | 0.0122 | 9.7664
17 | 0.9265 | 0.16389 | -0.02 | 5.6532
17.5 | 0.8643 | 0.20166 | -0.042 | 4.2859
18 | 0.8948 | 0.21064 | -0.0419 | 4.248
18.5 | 0.8857 | 0.21673 | -0.0494 | 4.0867

## 13. Re 100k Mach 0.25 (1)
BIGFOIL.COM POLAR EXPORT
NACA67-711 a=0.0
NACA67-711 a=0.0 |  |  |  | Cl Max: | 1.339 | at alpha= | 9 | deg
JavaFoil+Calcfoil stall+Eppler ext transition |  |  |  | L/D Max: | 56.439 | at alpha= | 5.5 | deg
Re: | 100000 |  |  | Cd Min: | 0.01037 | at alpha= | 0 | deg
Mach: | 0.25 |  |  | Cl=0 at alpha= | -3.4062 | deg
|  |  |  | @ Cl=0.1, Cd= | 0.037377
|  |  |  | @ Cl=0.4, Cd= | 0.011369
|  |  |  | @ Cl=0.6, Cd= | 0.01439
alpha (deg) | Cl | Cd | Cm | Cl/Cd
-13 | -0.056 | 0.25202 | -0.015 | -0.221
-12.5 | -0.053 | 0.21232 | -0.015 | -0.249
-12 | -0.05 | 0.19475 | -0.015 | -0.256
-11.5 | -0.047 | 0.17186 | -0.015 | -0.273
-11 | -0.113 | 0.16126 | -0.015 | -0.699
-10.5 | -0.155 | 0.15199 | -0.015 | -1.02
-10 | -0.187 | 0.25408 | -0.015 | -0.736
-9.5 | -0.213 | 0.1776 | -0.015 | -1.197
-9 | -0.232 | 0.16258 | -0.014 | -1.426
-8.5 | -0.245 | 0.12259 | -0.015 | -1.996
-8 | -0.25 | 0.11431 | -0.014 | -2.191
-7.5 | -0.249 | 0.09103 | -0.015 | -2.734
-7 | -0.24 | 0.07954 | -0.015 | -3.016
-6.5 | -0.224 | 0.07486 | -0.014 | -2.987
-6 | -0.201 | 0.06334 | -0.015 | -3.166
-5.5 | -0.171 | 0.05702 | -0.016 | -3.003
-5 | -0.137 | 0.05358 | -0.016 | -2.549
-4.5 | -0.097 | 0.04856 | -0.016 | -2.005
-4 | -0.055 | 0.04538 | -0.018 | -1.203
-3.5 | -0.009 | 0.04179 | -0.019 | -0.217
-3 | 0.039 | 0.0394 | -0.02 | 0.977
-2.5 | 0.087 | 0.03784 | -0.021 | 2.311
-2 | 0.137 | 0.03606 | -0.022 | 3.805
-1.5 | 0.187 | 0.03512 | -0.023 | 5.331
-1 | 0.237 | 0.03423 | -0.025 | 6.938
-0.5 | 0.288 | 0.03374 | -0.025 | 8.528
0 | 0.405 | 0.01037 | -0.027 | 39.014
0.5 | 0.465 | 0.0104 | -0.029 | 44.734
1 | 0.527 | 0.01429 | -0.06 | 36.879
1.5 | 0.588 | 0.01441 | -0.061 | 40.784
2 | 0.648 | 0.01431 | -0.061 | 45.312
2.5 | 0.708 | 0.01472 | -0.062 | 48.105
3 | 0.768 | 0.01521 | -0.063 | 50.512
3.5 | 0.828 | 0.01575 | -0.064 | 52.556
4 | 0.886 | 0.01636 | -0.065 | 54.186
4.5 | 0.945 | 0.01708 | -0.066 | 55.301
5 | 1.001 | 0.01784 | -0.066 | 56.132
5.5 | 1.057 | 0.01873 | -0.067 | 56.439
6 | 1.111 | 0.01981 | -0.068 | 56.073
6.5 | 1.162 | 0.02103 | -0.069 | 55.275
7 | 1.21 | 0.02239 | -0.07 | 54.033
7.5 | 1.25 | 0.02672 | -0.07 | 46.798
8 | 1.287 | 0.02825 | -0.071 | 45.557
8.5 | 1.318 | 0.02994 | -0.072 | 44.01
9 | 1.339 | 0.03177 | -0.073 | 42.165
9.5 | 1.123 | 0.06983 | -0.03 | 16.083
10 | 1.121 | 0.07555 | -0.026 | 14.832
10.5 | 1.108 | 0.08137 | -0.023 | 13.616
11 | 1.084 | 0.09188 | -0.02 | 11.798
11.5 | 1.049 | 0.09908 | -0.018 | 10.583
12 | 1.001 | 0.10756 | -0.017 | 9.31
12.5 | 0.943 | 0.12288 | -0.014 | 7.674
13 | 0.874 | 0.13547 |  | 6.455
13.5 | 0.797 | 0.14764 |  | 5.399
14 | 0.713 | 0.16229 |  | 4.391

## 14. Re 100k Mach 0.25 (2)
BIGFOIL.COM POLAR EXPORT
NACA67-711 a=0.0
NACA67-711 a=0.0 |  |  |  | Cl Max: | 1.2012 | at alpha= | 13 | deg
XFOIL ncrit=9 |  |  |  | L/D Max: | 53.7523 | at alpha= | 7 | deg
Re: | 100000 |  |  | Cd Min: | 0.22682 | at alpha= | -20 | deg
Mach: | 0.25 |  |  | Cl=0 at alpha= | -0.8804 | deg
|  |  |  | @ Cl=0.1, Cd= | 0.035265
|  |  |  | @ Cl=0.4, Cd= | 0.03131
|  |  |  | @ Cl=0.6, Cd= | 0.030617
alpha (deg) | Cl | Cd | Cm | Cl/Cd
-20 | -0.5005 | 0.22682 | -0.0097 | -2.2066
-19.5 | -0.4824 | 0.22132 | -0.0139 | -2.1796
-19 | -0.4662 | 0.21763 | -0.0187 | -2.1422
-18.5 | -0.4551 | 0.21632 | -0.0237 | -2.1038
-17.5 | -0.4146 | 0.19819 | -0.0293 | -2.0919
-17 | -0.3966 | 0.19114 | -0.032 | -2.0749
-16.5 | -0.3804 | 0.18514 | -0.0349 | -2.0547
-16 | -0.3652 | 0.17935 | -0.0377 | -2.0362
-15.5 | -0.3518 | 0.17389 | -0.0403 | -2.0231
-15 | -0.3413 | 0.16935 | -0.0428 | -2.0154
-14.5 | -0.3393 | 0.16703 | -0.0446 | -2.0314
-14 | -0.3482 | 0.16637 | -0.045 | -2.0929
-13.5 | -0.3611 | 0.16549 | -0.0442 | -2.182
-13 | -0.341 | 0.15274 | -0.0399 | -2.2326
-12.5 | -0.3413 | 0.14798 | -0.0373 | -2.3064
-12 | -0.3445 | 0.14376 | -0.0352 | -2.3964
-11.5 | -0.3488 | 0.13963 | -0.0335 | -2.498
-11 | -0.3539 | 0.13565 | -0.0321 | -2.6089
-10.5 | -0.362 | 0.13213 | -0.0311 | -2.7397
-10 | -0.3762 | 0.12969 | -0.0308 | -2.9008
-9.5 | -0.3978 | 0.12781 | -0.031 | -3.1124
-9 | -0.4196 | 0.12504 | -0.0307 | -3.3557
-8.5 | -0.4492 | 0.12242 | -0.0291 | -3.6693
-8 | -0.4135 | 0.10885 | -0.0234 | -3.7988
-7.5 | -0.4294 | 0.10422 | -0.0206 | -4.1201
-7 | -0.4585 | 0.10053 | -0.0169 | -4.5608
-6.5 | -0.4772 | 0.09592 | -0.0142 | -4.975
-6 | -0.4892 | 0.09087 | -0.0122 | -5.3835
-5.5 | -0.4926 | 0.08588 | -0.0112 | -5.7359
-5 | -0.4576 | 0.0828 | -0.018 | -5.5266
-4.5 | -0.4254 | 0.07141 | -0.0204 | -5.9571
-4 | -0.3739 | 0.0655 | -0.0256 | -5.7084
-3.5 | -0.3183 | 0.06147 | -0.0289 | -5.1781
-3 | -0.2691 | 0.05497 | -0.0312 | -4.8954
-2.5 | -0.2178 | 0.04963 | -0.0329 | -4.3885
-2 | -0.166 | 0.04535 | -0.0343 | -3.6604
-0.5 | 0.0564 | 0.03647 | -0.0365 | 1.5465
0 | 0.1273 | 0.03451 | -0.0374 | 3.6888
0.5 | 0.1962 | 0.03333 | -0.0385 | 5.8866
1 | 0.2439 | 0.03236 | -0.0364 | 7.5371
1.5 | 0.298 | 0.03166 | -0.0356 | 9.4125
2 | 0.5283 | 0.03087 | -0.0668 | 17.1137
2.5 | 0.5705 | 0.03082 | -0.0639 | 18.5107
3 | 0.6214 | 0.03047 | -0.0622 | 20.3938
3.5 | 0.6869 | 0.02958 | -0.0625 | 23.2218
4 | 0.7587 | 0.02821 | -0.0633 | 26.8947
4.5 | 0.8252 | 0.02666 | -0.0629 | 30.9527
5.5 | 1.0047 | 0.02243 | -0.0691 | 44.7927
6 | 1.0567 | 0.02177 | -0.0665 | 48.5393
6.5 | 1.1178 | 0.02123 | -0.0653 | 52.6519
7 | 1.1546 | 0.02148 | -0.0603 | 53.7523
7.5 | 1.1686 | 0.022 | -0.0515 | 53.1182
8 | 1.1711 | 0.02267 | -0.0409 | 51.6586
8.5 | 1.1704 | 0.02357 | -0.0303 | 49.6563
9 | 1.1711 | 0.0249 | -0.0211 | 47.0321
9.5 | 1.1657 | 0.02691 | -0.0121 | 43.3185
10 | 1.1535 | 0.02992 | -0.0037 | 38.5528
10.5 | 1.1369 | 0.03423 | 0.0036 | 33.2136
11 | 1.1328 | 0.03878 | 0.009 | 29.2109
11.5 | 1.1461 | 0.04298 | 0.0127 | 26.6659
12 | 1.1666 | 0.04734 | 0.0158 | 24.643
12.5 | 1.1899 | 0.05248 | 0.0183 | 22.6734
13 | 1.2012 | 0.05896 | 0.0208 | 20.3731
13.5 | 1.1821 | 0.06654 | 0.0233 | 17.7653
14 | 1.1614 | 0.07454 | 0.0241 | 15.5809
14.5 | 1.1381 | 0.08389 | 0.0232 | 13.5666
15 | 1.0928 | 0.09616 | 0.019 | 11.3644
15.5 | 1.0028 | 0.11939 | 0.005 | 8.3994
16 | 0.9569 | 0.13916 | -0.0065 | 6.8763
16.5 | 0.8955 | 0.1709 | -0.0248 | 5.2399
17 | 0.9073 | 0.18094 | -0.0275 | 5.0144
17.5 | 0.8728 | 0.20618 | -0.0442 | 4.2332
18 | 0.9079 | 0.21619 | -0.0437 | 4.1995

## 15. Re 100k Mach 0.50 (1)
BIGFOIL.COM POLAR EXPORT
NACA67-711 a=0.0
NACA67-711 a=0.0 |  |  |  | Cl Max: | 1.332 | at alpha= | 7.5 | deg
JavaFoil+Calcfoil stall+Eppler ext transition |  |  |  | L/D Max: | 53.547 | at alpha= | 4.5 | deg
Re: | 100000 |  |  | Cd Min: | 0.01133 | at alpha= | 0 | deg
Mach: | 0.5 |  |  | Cl=0 at alpha= | -3.41 | deg
|  |  |  | @ Cl=0.1, Cd= | 0.040355
|  |  |  | @ Cl=0.4, Cd= | 0.020733
|  |  |  | @ Cl=0.6, Cd= | 0.012313
alpha (deg) | Cl | Cd | Cm | Cl/Cd
-20 | -0.911 | 0.34579 | -0.021 | -2.633
-19.5 | -0.884 | 0.34096 | -0.021 | -2.592
-19 | -0.855 | 0.30193 | -0.02 | -2.831
-18.5 | -0.828 | 0.2981 | -0.02 | -2.776
-18 | -0.801 | 0.28724 | -0.02 | -2.788
-17.5 | -0.774 | 0.28757 | -0.021 | -2.69
-17 | -0.747 | 0.27456 | -0.021 | -2.72
-16.5 | -0.719 | 0.27687 | -0.021 | -2.598
-16 | -0.692 | 0.26535 | -0.021 | -2.61
-15.5 | -0.665 | 0.27095 | -0.022 | -2.455
-15 | -0.637 | 0.25882 | -0.021 | -2.46
-14.5 | -0.609 | 0.24775 | -0.021 | -2.459
-14 | -0.582 | 0.2392 | -0.021 | -2.432
-13.5 | -0.555 | 0.35336 | -0.021 | -1.569
-13 | -0.527 | 0.23206 | -0.021 | -2.272
-12.5 | -0.5 | 0.22259 | -0.021 | -2.245
-12 | -0.472 | 0.22507 | -0.022 | -2.099
-11.5 | -0.445 | 0.22184 | -0.022 | -2.006
-11 | -0.418 | 0.2186 | -0.022 | -1.91
-10.5 | -0.389 | 0.18709 | -0.021 | -2.081
-10 | -0.362 | 0.18257 | -0.021 | -1.982
-9.5 | -0.335 | 0.1732 | -0.021 | -1.931
-9 | -0.307 | 0.16097 | -0.021 | -1.908
-8.5 | -0.28 | 0.17579 | -0.022 | -1.59
-8 | -0.252 | 0.15522 | -0.022 | -1.624
-7.5 | -0.225 | 0.16803 | -0.022 | -1.337
-7 | -0.197 | 0.14494 | -0.02 | -1.359
-6.5 | -0.17 | 0.14053 | -0.02 | -1.206
-6 | -0.142 | 0.13917 | -0.02 | -1.021
-5.5 | -0.115 | 0.13751 | -0.021 | -0.834
-5 | -0.087 | 0.13702 | -0.021 | -0.637
-4.5 | -0.06 | 0.1164 | -0.018 | -0.515
-4 | -0.04 | 0.07894 | -0.018 | -0.507
-3.5 | -0.009 | 0.05022 | -0.018 | -0.181
-3 | 0.041 | 0.04411 | -0.021 | 0.93
-2.5 | 0.095 | 0.04058 | -0.022 | 2.353
-2 | 0.152 | 0.03802 | -0.024 | 3.99
-1.5 | 0.208 | 0.03654 | -0.025 | 5.69
-1 | 0.264 | 0.0353 | -0.027 | 7.489
-0.5 | 0.321 | 0.03475 | -0.028 | 9.236
0 | 0.453 | 0.01133 | -0.029 | 39.942
0.5 | 0.521 | 0.01136 | -0.031 | 45.855
1 | 0.588 | 0.01162 | -0.035 | 50.66
1.5 | 0.656 | 0.01555 | -0.068 | 42.173
2 | 0.723 | 0.01568 | -0.068 | 46.101
2.5 | 0.79 | 0.01633 | -0.069 | 48.341
3 | 0.855 | 0.01698 | -0.07 | 50.38
3.5 | 0.921 | 0.01779 | -0.071 | 51.771
4 | 0.985 | 0.01871 | -0.072 | 52.674
4.5 | 1.049 | 0.01959 | -0.073 | 53.547
5 | 1.11 | 0.02082 | -0.074 | 53.302
5.5 | 1.169 | 0.02229 | -0.075 | 52.452
6 | 1.225 | 0.02391 | -0.076 | 51.212
6.5 | 1.274 | 0.02591 | -0.076 | 49.181
7 | 1.312 | 0.03124 | -0.077 | 41.984
7.5 | 1.332 | 0.03374 | -0.078 | 39.496
8 | 1.325 | 0.03657 | -0.079 | 36.239
8.5 | 1.059 | 0.07187 | -0.023 | 14.739
9 | 0.663 | 0.14084 | -0.02 | 4.708
9.5 | 0.689 | 0.14842 | -0.021 | 4.642
10 | 0.715 | 0.15625 | -0.029 | 4.579
10.5 | 0.742 | 0.17222 | -0.034 | 4.309
11 | 0.768 | 0.19158 | -0.035 | 4.008
11.5 | 0.794 | 0.20822 | -0.038 | 3.814
12 | 0.82 | 0.20957 | -0.04 | 3.915
12.5 | 0.846 | 0.21815 | -0.04 | 3.878

## 16. Re 100k Mach 0.50 (2)
BIGFOIL.COM POLAR EXPORT
NACA67-711 a=0.0
NACA67-711 a=0.0 |  |  |  | Cl Max: | 1.1632 | at alpha= | 8.5 | deg
XFOIL ncrit=9 |  |  |  | L/D Max: | 40.0667 | at alpha= | 7.5 | deg
Re: | 100000 |  |  | Cd Min: | 0.24804 | at alpha= | -19.5 | deg
Mach: | 0.5 |  |  | Cl=0 at alpha= | -0.74355 | deg
|  |  |  | @ Cl=0.1, Cd= | 0.038552
|  |  |  | @ Cl=0.4, Cd= | 0.034055
|  |  |  | @ Cl=0.6, Cd= | 0.033279
alpha (deg) | Cl | Cd | Cm | Cl/Cd
-20 | -0.5266 | 0.24669 | -0.0139 | -2.1347
-19.5 | -0.5144 | 0.24804 | -0.0203 | -2.0739
-19 | -0.4818 | 0.22951 | -0.0225 | -2.0993
-18.5 | -0.4594 | 0.22138 | -0.0263 | -2.0752
-18 | -0.4383 | 0.2145 | -0.0303 | -2.0434
-17.5 | -0.4178 | 0.20785 | -0.0342 | -2.0101
-17 | -0.3985 | 0.20155 | -0.0379 | -1.9772
-16.5 | -0.3811 | 0.19596 | -0.0413 | -1.9448
-16 | -0.3697 | 0.19307 | -0.0448 | -1.9148
-15.5 | -0.3692 | 0.1928 | -0.047 | -1.9149
-14.5 | -0.3518 | 0.17775 | -0.0438 | -1.9792
-14 | -0.3471 | 0.172 | -0.0413 | -2.018
-13.5 | -0.3459 | 0.16773 | -0.0394 | -2.0622
-13 | -0.3456 | 0.16353 | -0.0378 | -2.1134
-12.5 | -0.3463 | 0.15961 | -0.0366 | -2.1697
-12 | -0.3532 | 0.15748 | -0.0362 | -2.2428
-11.5 | -0.3668 | 0.15653 | -0.0364 | -2.3433
-11 | -0.3789 | 0.15453 | -0.0363 | -2.452
-10.5 | -0.3556 | 0.14182 | -0.0324 | -2.5074
-10 | -0.3521 | 0.13574 | -0.0302 | -2.5939
-9.5 | -0.3538 | 0.1306 | -0.0285 | -2.709
-9 | -0.3582 | 0.12591 | -0.0271 | -2.8449
-8.5 | -0.3673 | 0.12188 | -0.0262 | -3.0136
-8 | -0.3881 | 0.11967 | -0.0263 | -3.2431
-7.5 | -0.4193 | 0.11793 | -0.0264 | -3.5555
-7 | -0.4549 | 0.11591 | -0.0236 | -3.9246
-6.5 | -0.4207 | 0.10305 | -0.0187 | -4.0825
-6 | -0.4319 | 0.09779 | -0.0181 | -4.4166
-5.5 | -0.4204 | 0.09212 | -0.0261 | -4.5636
-5 | -0.404 | 0.08513 | -0.031 | -4.7457
-4.5 | -0.3799 | 0.07795 | -0.0329 | -4.8736
-4 | -0.3507 | 0.07188 | -0.0365 | -4.879
-3 | -0.2693 | 0.06048 | -0.0398 | -4.4527
-2.5 | -0.2212 | 0.05538 | -0.0406 | -3.9942
-2 | -0.1785 | 0.04969 | -0.0401 | -3.5923
-0.5 | 0.0346 | 0.04035 | -0.0389 | 0.8575
0 | 0.1128 | 0.0382 | -0.0383 | 2.9529
0.5 | 0.1879 | 0.03622 | -0.0389 | 5.1877
1 | 0.2647 | 0.03485 | -0.0396 | 7.5954
1.5 | 0.3143 | 0.03434 | -0.0365 | 9.1526
2 | 0.543 | 0.03358 | -0.0652 | 16.1703
2.5 | 0.6018 | 0.03327 | -0.0633 | 18.0884
3 | 0.638 | 0.0334 | -0.0581 | 19.1018
3.5 | 0.701 | 0.03264 | -0.0561 | 21.4767
4 | 0.7761 | 0.03112 | -0.055 | 24.9389
4.5 | 0.8063 | 0.03112 | -0.048 | 25.9094
5.5 | 0.9816 | 0.02745 | -0.0475 | 35.7596
6 | 1.0129 | 0.02769 | -0.04 | 36.58
6.5 | 1.0734 | 0.02729 | -0.036 | 39.3331
7 | 1.1083 | 0.02781 | -0.0289 | 39.8526
7.5 | 1.1419 | 0.0285 | -0.0216 | 40.0667
8 | 1.1553 | 0.02962 | -0.0121 | 39.0041
8.5 | 1.1632 | 0.03124 | -0.003 | 37.2343
9 | 1.1558 | 0.03416 | 0.006 | 33.8349
9.5 | 1.1433 | 0.03812 | 0.0136 | 29.9921
10 | 1.1288 | 0.04329 | 0.0197 | 26.0753
10.5 | 1.1194 | 0.04923 | 0.024 | 22.7382
11 | 1.1172 | 0.05552 | 0.0273 | 20.1225
11.5 | 1.1036 | 0.06349 | 0.0286 | 17.3823
12 | 1.0891 | 0.07223 | 0.0287 | 15.0782
12.5 | 1.0459 | 0.08516 | 0.024 | 12.2816
13 | 0.994 | 0.10111 | 0.0155 | 9.8309
13.5 | 0.9424 | 0.11967 | 0.0044 | 7.875

## 17. Re 250k Mach 0.00 (1)
BIGFOIL.COM POLAR EXPORT
NACA67-711 a=0.0
NACA67-711 a=0.0 |  |  |  | Cl Max: | 1.365 | at alpha= | 10.5 | deg
JavaFoil+Calcfoil stall+Eppler ext transition |  |  |  | L/D Max: | 79.246 | at alpha= | 5.5 | deg
Re: | 250000 |  |  | Cd Min: | 0.0066 | at alpha= | 0 | deg
Mach: | 0 |  |  | Cl=0 at alpha= | -3.4043 | deg
|  |  |  | @ Cl=0.1, Cd= | 0.033085
|  |  |  | @ Cl=0.4, Cd= | 0.0067978
|  |  |  | @ Cl=0.6, Cd= | 0.0092244
alpha (deg) | Cl | Cd | Cm | Cl/Cd
-15.5 | -0.263 | 0.1813 | -0.014 | -1.452
-15 | -0.274 | 0.17363 | -0.014 | -1.577
-14.5 | -0.284 | 0.16464 | -0.014 | -1.726
-14 | -0.294 | 0.15173 | -0.014 | -1.941
-13.5 | -0.304 | 0.14182 | -0.014 | -2.146
-13 | -0.314 | 0.12964 | -0.014 | -2.42
-12.5 | -0.322 | 0.12567 | -0.015 | -2.564
-12 | -0.33 | 0.1137 | -0.014 | -2.899
-11.5 | -0.336 | 0.13266 | -0.014 | -2.53
-11 | -0.34 | 0.12332 | -0.014 | -2.757
-10.5 | -0.342 | 0.11217 | -0.014 | -3.049
-10 | -0.342 | 0.09597 | -0.014 | -3.56
-9.5 | -0.338 | 0.09382 | -0.014 | -3.606
-9 | -0.332 | 0.08447 | -0.014 | -3.926
-8.5 | -0.321 | 0.07467 | -0.014 | -4.303
-8 | -0.307 | 0.07029 | -0.014 | -4.368
-7.5 | -0.289 | 0.06233 | -0.015 | -4.633
-7 | -0.266 | 0.05764 | -0.015 | -4.62
-6.5 | -0.24 | 0.05348 | -0.015 | -4.481
-6 | -0.209 | 0.04956 | -0.016 | -4.219
-5.5 | -0.175 | 0.04713 | -0.016 | -3.709
-5 | -0.137 | 0.04358 | -0.017 | -3.149
-4.5 | -0.097 | 0.04126 | -0.018 | -2.345
-4 | -0.054 | 0.03862 | -0.019 | -1.393
-3.5 | -0.009 | 0.03654 | -0.02 | -0.243
-3 | 0.038 | 0.03496 | -0.02 | 1.074
-2.5 | 0.085 | 0.03346 | -0.021 | 2.541
-2 | 0.133 | 0.03226 | -0.022 | 4.129
-1.5 | 0.182 | 0.03131 | -0.024 | 5.804
-1 | 0.23 | 0.0307 | -0.025 | 7.498
-0.5 | 0.279 | 0.03014 | -0.026 | 9.258
0 | 0.397 | 0.0066 | -0.028 | 60.221
0.5 | 0.456 | 0.01049 | -0.058 | 43.467
1 | 0.516 | 0.01048 | -0.059 | 49.251
1.5 | 0.575 | 0.00911 | -0.059 | 63.197
2 | 0.634 | 0.00938 | -0.06 | 67.629
2.5 | 0.692 | 0.00973 | -0.061 | 71.18
3 | 0.751 | 0.01014 | -0.062 | 74.009
3.5 | 0.808 | 0.01064 | -0.063 | 75.964
4 | 0.865 | 0.01111 | -0.064 | 77.86
4.5 | 0.922 | 0.01172 | -0.064 | 78.639
5 | 0.977 | 0.01235 | -0.065 | 79.102
5.5 | 1.032 | 0.01302 | -0.066 | 79.246
6 | 1.085 | 0.01382 | -0.067 | 78.494
6.5 | 1.136 | 0.01483 | -0.068 | 76.597
7 | 1.184 | 0.01585 | -0.068 | 74.659
7.5 | 1.225 | 0.02047 | -0.069 | 59.816
8 | 1.265 | 0.02156 | -0.07 | 58.675
8.5 | 1.301 | 0.02273 | -0.071 | 57.216
9 | 1.33 | 0.02419 | -0.071 | 54.979
9.5 | 1.35 | 0.02569 | -0.072 | 52.536
10 | 1.362 | 0.02701 | -0.073 | 50.425
10.5 | 1.365 | 0.02868 | -0.073 | 47.61
11 | 1.136 | 0.07623 | -0.034 | 14.903
11.5 | 1.126 | 0.08086 | -0.027 | 13.927
12 | 1.112 | 0.0856 | -0.024 | 12.99
12.5 | 1.093 | 0.09396 | -0.027 | 11.635
13 | 1.068 | 0.10165 | -0.022 | 10.507
13.5 | 1.039 | 0.10681 | -0.022 | 9.726
14 | 1.006 | 0.11314 | -0.022 | 8.89
14.5 | 0.97 | 0.12391 | -0.021 | 7.825
15 | 0.931 | 0.13724 |  | 6.782
15.5 | 0.891 | 0.14373 | -0.021 | 6.199

## 18. Re 250k Mach 0.00 (2)
BIGFOIL.COM POLAR EXPORT
NACA67-711 a=0.0
NACA67-711 a=0.0 |  |  |  | Cl Max: | 1.2286 | at alpha= | 15.5 | deg
XFOIL ncrit=9 |  |  |  | L/D Max: | 92.055 | at alpha= | 5 | deg
Re: | 250000 |  |  | Cd Min: | 0.23111 | at alpha= | 20 | deg
Mach: | 0 |  |  | Cl=0 at alpha= | -3.512 | deg
|  |  |  | @ Cl=0.1, Cd= | 0.029025
|  |  |  | @ Cl=0.4, Cd= | 0.016089
|  |  |  | @ Cl=0.6, Cd= | 0.014212
alpha (deg) | Cl | Cd | Cm | Cl/Cd
-20 | -0.4969 | 0.22256 | -0.0077 | -2.2327
-19.5 | -0.4794 | 0.21656 | -0.0116 | -2.2137
-19 | -0.462 | 0.21101 | -0.0158 | -2.1895
-17.5 | -0.4124 | 0.19229 | -0.0266 | -2.1447
-17 | -0.3961 | 0.18614 | -0.0297 | -2.128
-16.5 | -0.3803 | 0.18022 | -0.0329 | -2.1102
-16 | -0.365 | 0.17423 | -0.0361 | -2.0949
-15.5 | -0.3508 | 0.16841 | -0.0392 | -2.083
-15 | -0.3404 | 0.16361 | -0.0422 | -2.0806
-14.5 | -0.3407 | 0.16018 | -0.0428 | -2.127
-14 | -0.3571 | 0.15887 | -0.0392 | -2.2477
-13 | -0.3621 | 0.14894 | -0.0336 | -2.4312
-12.5 | -0.3403 | 0.1413 | -0.0379 | -2.4084
-12 | -0.3206 | 0.13414 | -0.0428 | -2.39
-11.5 | -0.304 | 0.12732 | -0.0471 | -2.3877
-11 | -0.2846 | 0.12033 | -0.0528 | -2.3652
-10.5 | -0.2661 | 0.11389 | -0.0615 | -2.3365
-10 | -0.2589 | 0.10822 | -0.0682 | -2.3923
-9.5 | -0.2376 | 0.09916 | -0.0694 | -2.3961
-9 | -0.2134 | 0.09206 | -0.0756 | -2.3181
-8.5 | -0.2096 | 0.08651 | -0.0783 | -2.4228
-8 | -0.2001 | 0.07994 | -0.0856 | -2.5031
-7.5 | -0.197 | 0.07444 | -0.0885 | -2.6464
-7 | -0.1978 | 0.07041 | -0.0874 | -2.8093
-6 | -0.1566 | 0.05803 | -0.0884 | -2.6986
-5.5 | -0.1538 | 0.05397 | -0.0824 | -2.8497
-5 | -0.1349 | 0.04984 | -0.0788 | -2.7067
-4.5 | -0.0705 | 0.04676 | -0.0794 | -1.5077
-4 | -0.0608 | 0.04017 | -0.0742 | -1.5136
-3.5 | 0.0015 | 0.03588 | -0.0762 | 0.041806
-3 | 0.0321 | 0.03247 | -0.0708 | 0.9886
-2.5 | 0.0987 | 0.0291 | -0.0721 | 3.3918
-1 | 0.2659 | 0.01943 | -0.0682 | 13.685
-0.5 | 0.3351 | 0.01779 | -0.0699 | 18.8364
0 | 0.3777 | 0.01659 | -0.0671 | 22.7667
0.5 | 0.4405 | 0.01518 | -0.0677 | 29.0184
1 | 0.7306 | 0.01342 | -0.1122 | 54.4411
1.5 | 0.7754 | 0.01295 | -0.1099 | 59.8764
2 | 0.8201 | 0.01249 | -0.1076 | 65.6605
2.5 | 0.8646 | 0.01203 | -0.1052 | 71.8703
3 | 0.909 | 0.01161 | -0.1029 | 78.2946
3.5 | 0.9524 | 0.01129 | -0.1005 | 84.3578
4 | 0.9939 | 0.01118 | -0.0977 | 88.8998
4.5 | 1.0347 | 0.01127 | -0.0949 | 91.8101
5 | 1.0706 | 0.01163 | -0.0913 | 92.055
5.5 | 1.1018 | 0.01213 | -0.0869 | 90.8326
6 | 1.1264 | 0.01273 | -0.0813 | 88.4839
6.5 | 1.139 | 0.01344 | -0.0734 | 84.747
7 | 1.1434 | 0.01413 | -0.0639 | 80.92
7.5 | 1.1318 | 0.01463 | -0.0512 | 77.3616
8 | 1.1214 | 0.01522 | -0.0391 | 73.6794
8.5 | 1.1292 | 0.01624 | -0.0313 | 69.532
9 | 1.1425 | 0.01765 | -0.0252 | 64.7309
9.5 | 1.1552 | 0.01945 | -0.0197 | 59.3933
10 | 1.1625 | 0.02188 | -0.0141 | 53.1307
10.5 | 1.1637 | 0.02507 | -0.0083 | 46.418
11 | 1.1699 | 0.02815 | -0.0035 | 41.5595
11.5 | 1.1762 | 0.03143 | 0.0007 | 37.4228
12 | 1.1852 | 0.03473 | 0.0042 | 34.1261
12.5 | 1.1897 | 0.03866 | 0.0075 | 30.7734
13 | 1.1948 | 0.04287 | 0.0102 | 27.8703
13.5 | 1.2049 | 0.04689 | 0.0122 | 25.6963
14 | 1.2126 | 0.0514 | 0.0139 | 23.5914
14.5 | 1.2223 | 0.05634 | 0.0157 | 21.6951
15 | 1.2262 | 0.06156 | 0.0163 | 19.9188
15.5 | 1.2286 | 0.06728 | 0.0163 | 18.261
16 | 1.2179 | 0.07577 | 0.0164 | 16.0736
16.5 | 1.1998 | 0.085 | 0.0144 | 14.1153
17 | 1.1716 | 0.09655 | 0.0103 | 12.1346
17.5 | 1.1389 | 0.10989 | 0.0042 | 10.364
18 | 1.1026 | 0.1251 | -0.0041 | 8.8137
18.5 | 1.0623 | 0.14284 | -0.0148 | 7.437
19 | 1.0261 | 0.16151 | -0.0265 | 6.3532
19.5 | 0.913 | 0.22296 | -0.0551 | 4.0949
20 | 0.9225 | 0.23111 | -0.06 | 3.9916

## 19. Re 250k Mach 0.10 (1)
BIGFOIL.COM POLAR EXPORT
NACA67-711 a=0.0
NACA67-711 a=0.0 |  |  |  | Cl Max: | 1.362 | at alpha= | 10 | deg
JavaFoil+Calcfoil stall+Eppler ext transition |  |  |  | L/D Max: | 79.03 | at alpha= | 5.5 | deg
Re: | 250000 |  |  | Cd Min: | 0.00663 | at alpha= | 0 | deg
Mach: | 0.1 |  |  | Cl=0 at alpha= | -3.4043 | deg
|  |  |  | @ Cl=0.1, Cd= | 0.03315
|  |  |  | @ Cl=0.4, Cd= | 0.0066954
|  |  |  | @ Cl=0.6, Cd= | 0.0092407
alpha (deg) | Cl | Cd | Cm | Cl/Cd
-15 | -0.235 | 0.17565 | -0.014 | -1.339
-14.5 | -0.247 | 0.17194 | -0.015 | -1.439
-14 | -0.259 | 0.15593 | -0.014 | -1.664
-13.5 | -0.271 | 0.14581 | -0.014 | -1.862
-13 | -0.283 | 0.13725 | -0.015 | -2.062
-12.5 | -0.294 | 0.13049 | -0.015 | -2.253
-12 | -0.304 | 0.12086 | -0.015 | -2.515
-11.5 | -0.313 | 0.11248 | -0.014 | -2.779
-11 | -0.319 | 0.12993 | -0.014 | -2.459
-10.5 | -0.324 | 0.1173 | -0.014 | -2.765
-10 | -0.327 | 0.10667 | -0.014 | -3.062
-9.5 | -0.326 | 0.096 | -0.014 | -3.394
-9 | -0.322 | 0.0887 | -0.014 | -3.626
-8.5 | -0.314 | 0.07678 | -0.015 | -4.084
-8 | -0.301 | 0.07218 | -0.014 | -4.174
-7.5 | -0.285 | 0.06377 | -0.015 | -4.465
-7 | -0.264 | 0.05845 | -0.015 | -4.51
-6.5 | -0.238 | 0.05423 | -0.015 | -4.39
-6 | -0.208 | 0.05013 | -0.016 | -4.155
-5.5 | -0.175 | 0.04767 | -0.016 | -3.662
-5 | -0.137 | 0.04406 | -0.017 | -3.116
-4.5 | -0.097 | 0.04143 | -0.018 | -2.339
-4 | -0.054 | 0.03887 | -0.019 | -1.388
-3.5 | -0.009 | 0.03658 | -0.02 | -0.243
-3 | 0.038 | 0.03497 | -0.02 | 1.078
-2.5 | 0.085 | 0.03356 | -0.021 | 2.545
-2 | 0.134 | 0.03222 | -0.023 | 4.156
-1.5 | 0.183 | 0.03136 | -0.024 | 5.823
-1 | 0.231 | 0.03064 | -0.025 | 7.553
-0.5 | 0.28 | 0.0302 | -0.026 | 9.285
0 | 0.399 | 0.00663 | -0.028 | 60.257
0.5 | 0.458 | 0.01049 | -0.058 | 43.688
1 | 0.519 | 0.01049 | -0.059 | 49.442
1.5 | 0.578 | 0.00914 | -0.06 | 63.268
2 | 0.637 | 0.00941 | -0.06 | 67.702
2.5 | 0.696 | 0.00977 | -0.061 | 71.197
3 | 0.754 | 0.0102 | -0.062 | 73.934
3.5 | 0.812 | 0.0107 | -0.063 | 75.908
4 | 0.87 | 0.01117 | -0.064 | 77.813
4.5 | 0.926 | 0.0118 | -0.065 | 78.508
5 | 0.982 | 0.01244 | -0.066 | 78.947
5.5 | 1.037 | 0.01312 | -0.066 | 79.03
6 | 1.09 | 0.01393 | -0.067 | 78.22
6.5 | 1.141 | 0.01495 | -0.068 | 76.287
7 | 1.189 | 0.016 | -0.069 | 74.268
7.5 | 1.23 | 0.02065 | -0.069 | 59.556
8 | 1.269 | 0.02173 | -0.07 | 58.423
8.5 | 1.305 | 0.02298 | -0.071 | 56.784
9 | 1.333 | 0.02447 | -0.072 | 54.491
9.5 | 1.351 | 0.02599 | -0.072 | 51.984
10 | 1.362 | 0.02736 | -0.073 | 49.767
10.5 | 1.362 | 0.02897 | -0.074 | 47.009
11 | 1.129 | 0.07656 | -0.029 | 14.75
11.5 | 1.12 | 0.08211 | -0.032 | 13.644
12 | 1.101 | 0.08772 | -0.027 | 12.554
12.5 | 1.077 | 0.09452 | -0.024 | 11.399
13 | 1.048 | 0.10413 | -0.022 | 10.066
13.5 | 1.014 | 0.10975 | -0.022 | 9.241
14 | 0.976 | 0.1182 | -0.022 | 8.258
14.5 | 0.935 | 0.12775 | -0.021 | 7.318
15 | 0.891 | 0.13981 |  | 6.374

## 20. Re 250k Mach 0.10 (2)
BIGFOIL.COM POLAR EXPORT
NACA67-711 a=0.0
NACA67-711 a=0.0 |  |  |  | Cl Max: | 1.2192 | at alpha= | 15 | deg
XFOIL ncrit=9 |  |  |  | L/D Max: | 91.6368 | at alpha= | 5 | deg
Re: | 250000 |  |  | Cd Min: | 0.23227 | at alpha= | 20 | deg
Mach: | 0.1 |  |  | Cl=0 at alpha= | -3.5316 | deg
|  |  |  | @ Cl=0.1, Cd= | 0.029171
|  |  |  | @ Cl=0.4, Cd= | 0.016415
|  |  |  | @ Cl=0.6, Cd= | 0.014634
alpha (deg) | Cl | Cd | Cm | Cl/Cd
-20 | -0.4976 | 0.22305 | -0.0078 | -2.2309
-19.5 | -0.4798 | 0.21702 | -0.0117 | -2.2109
-19 | -0.4624 | 0.21152 | -0.016 | -2.1861
-18 | -0.4333 | 0.20198 | -0.025 | -2.1453
-17.5 | -0.4122 | 0.19262 | -0.0268 | -2.14
-17 | -0.3957 | 0.18649 | -0.0299 | -2.1218
-16.5 | -0.3797 | 0.18055 | -0.0332 | -2.103
-16 | -0.3643 | 0.17454 | -0.0364 | -2.0872
-15.5 | -0.35 | 0.16879 | -0.0396 | -2.0736
-15 | -0.3403 | 0.16414 | -0.0426 | -2.0732
-14.5 | -0.3423 | 0.16099 | -0.0426 | -2.1262
-14 | -0.3589 | 0.1597 | -0.0389 | -2.2473
-13 | -0.3587 | 0.14892 | -0.034 | -2.4087
-12.5 | -0.3374 | 0.14145 | -0.0386 | -2.3853
-12 | -0.3179 | 0.13432 | -0.0434 | -2.3667
-11.5 | -0.3011 | 0.12748 | -0.0478 | -2.3619
-11 | -0.2812 | 0.1205 | -0.0536 | -2.3336
-10.5 | -0.2641 | 0.11428 | -0.0625 | -2.311
-10 | -0.2562 | 0.10853 | -0.0691 | -2.3606
-9.5 | -0.2335 | 0.09939 | -0.0696 | -2.3493
-9 | -0.2092 | 0.09228 | -0.0761 | -2.267
-8.5 | -0.2055 | 0.08677 | -0.0787 | -2.3683
-8 | -0.1949 | 0.08014 | -0.0862 | -2.432
-7.5 | -0.1924 | 0.0747 | -0.0894 | -2.5756
-7 | -0.1929 | 0.0709 | -0.0887 | -2.7207
-6.5 | -0.1853 | 0.06754 | -0.0863 | -2.7436
-6 | -0.1543 | 0.05823 | -0.0893 | -2.6498
-5.5 | -0.1516 | 0.05426 | -0.0833 | -2.794
-5 | -0.134 | 0.05016 | -0.0793 | -2.6715
-4.5 | -0.0678 | 0.04701 | -0.0804 | -1.4422
-4 | -0.0592 | 0.04039 | -0.0749 | -1.4657
-3.5 | 0.004 | 0.0361 | -0.077 | 0.1108
-2 | 0.1377 | 0.02645 | -0.0696 | 5.206
-1.5 | 0.206 | 0.02338 | -0.0719 | 8.8109
-1 | 0.2679 | 0.01946 | -0.0686 | 13.7667
-0.5 | 0.338 | 0.01778 | -0.0704 | 19.0101
0 | 0.3804 | 0.01659 | -0.0675 | 22.9295
1 | 0.7341 | 0.01344 | -0.1126 | 54.6205
1.5 | 0.7791 | 0.01297 | -0.1102 | 60.0694
2 | 0.8242 | 0.0125 | -0.1079 | 65.936
2.5 | 0.8696 | 0.01202 | -0.1057 | 72.3461
3 | 0.9124 | 0.01168 | -0.1031 | 78.1164
3.5 | 0.9561 | 0.01137 | -0.1006 | 84.0897
4 | 0.9989 | 0.01122 | -0.0979 | 89.0285
4.5 | 1.0391 | 0.01135 | -0.0949 | 91.5507
5 | 1.0749 | 0.01173 | -0.0912 | 91.6368
5.5 | 1.106 | 0.01224 | -0.0867 | 90.3595
6 | 1.1299 | 0.01286 | -0.0808 | 87.8616
6.5 | 1.141 | 0.01357 | -0.0726 | 84.0825
7 | 1.1439 | 0.01424 | -0.0627 | 80.3301
7.5 | 1.1289 | 0.01473 | -0.0493 | 76.6395
8 | 1.1205 | 0.01538 | -0.0376 | 72.8544
8.5 | 1.1295 | 0.01646 | -0.03 | 68.6209
9 | 1.1438 | 0.01789 | -0.0241 | 63.9352
9.5 | 1.1557 | 0.01977 | -0.0185 | 58.4573
10 | 1.1616 | 0.02234 | -0.0127 | 51.9964
10.5 | 1.1616 | 0.02566 | -0.0068 | 45.2689
11 | 1.1675 | 0.02883 | -0.0021 | 40.496
11.5 | 1.1728 | 0.03226 | 0.0021 | 36.3546
12 | 1.1823 | 0.0356 | 0.0055 | 33.2107
12.5 | 1.1873 | 0.03961 | 0.0087 | 29.9748
13 | 1.1905 | 0.04415 | 0.0115 | 26.9649
13.5 | 1.2018 | 0.04813 | 0.0133 | 24.9699
14 | 1.2094 | 0.05289 | 0.0152 | 22.8663
14.5 | 1.2173 | 0.05805 | 0.0167 | 20.9699
15 | 1.2192 | 0.06366 | 0.017 | 19.1517
15.5 | 1.2191 | 0.06984 | 0.0169 | 17.4556
16 | 1.2038 | 0.07907 | 0.0164 | 15.2245
16.5 | 1.1827 | 0.08901 | 0.0136 | 13.2873
17 | 1.1524 | 0.10129 | 0.0087 | 11.3772
17.5 | 1.1189 | 0.11522 | 0.0018 | 9.711
18 | 1.083 | 0.13092 | -0.0072 | 8.2722
18.5 | 1.0436 | 0.14906 | -0.0183 | 7.0012
19 | 0.9312 | 0.19922 | -0.0451 | 4.6742
19.5 | 0.9149 | 0.22404 | -0.0557 | 4.0836
20 | 0.9245 | 0.23227 | -0.0607 | 3.9803

## 21. Re 250k Mach 0.25 (1)
BIGFOIL.COM POLAR EXPORT
NACA67-711 a=0.0
NACA67-711 a=0.0 |  |  |  | Cl Max: | 1.353 | at alpha= | 9.5 | deg
JavaFoil+Calcfoil stall+Eppler ext transition |  |  |  | L/D Max: | 78.14 | at alpha= | 5 | deg
Re: | 250000 |  |  | Cd Min: | 0.00677 | at alpha= | 0 | deg
Mach: | 0.25 |  |  | Cl=0 at alpha= | -3.4062 | deg
|  |  |  | @ Cl=0.1, Cd= | 0.033489
|  |  |  | @ Cl=0.4, Cd= | 0.0087069
|  |  |  | @ Cl=0.6, Cd= | 0.010684
alpha (deg) | Cl | Cd | Cm | Cl/Cd
-13 | -0.056 | 0.18123 | -0.016 | -0.307
-12.5 | -0.053 | 0.16733 | -0.016 | -0.316
-12 | -0.05 | 0.15444 | -0.016 | -0.323
-11.5 | -0.047 | 0.13397 | -0.016 | -0.351
-11 | -0.113 | 0.12376 | -0.016 | -0.911
-10.5 | -0.155 | 0.11944 | -0.016 | -1.298
-10 | -0.187 | 0.10927 | -0.016 | -1.713
-9.5 | -0.213 | 0.09705 | -0.016 | -2.192
-9 | -0.232 | 0.09173 | -0.016 | -2.529
-8.5 | -0.245 | 0.08077 | -0.016 | -3.03
-8 | -0.25 | 0.09072 | -0.015 | -2.761
-7.5 | -0.249 | 0.07384 | -0.016 | -3.371
-7 | -0.24 | 0.06582 | -0.015 | -3.645
-6.5 | -0.224 | 0.06192 | -0.015 | -3.612
-6 | -0.201 | 0.05339 | -0.016 | -3.757
-5.5 | -0.171 | 0.04885 | -0.016 | -3.506
-5 | -0.137 | 0.04612 | -0.017 | -2.961
-4.5 | -0.097 | 0.04244 | -0.018 | -2.295
-4 | -0.055 | 0.03974 | -0.019 | -1.375
-3.5 | -0.009 | 0.03716 | -0.02 | -0.244
-3 | 0.039 | 0.03517 | -0.021 | 1.095
-2.5 | 0.087 | 0.03384 | -0.022 | 2.585
-2 | 0.137 | 0.03249 | -0.023 | 4.226
-1.5 | 0.187 | 0.03159 | -0.024 | 5.931
-1 | 0.238 | 0.03081 | -0.026 | 7.711
-0.5 | 0.288 | 0.0304 | -0.027 | 9.473
0 | 0.41 | 0.00677 | -0.029 | 60.573
0.5 | 0.471 | 0.01064 | -0.059 | 44.271
1 | 0.533 | 0.01064 | -0.061 | 50.108
1.5 | 0.594 | 0.0108 | -0.061 | 55.008
2 | 0.654 | 0.00964 | -0.062 | 67.887
2.5 | 0.714 | 0.01003 | -0.063 | 71.223
3 | 0.774 | 0.01052 | -0.064 | 73.583
3.5 | 0.834 | 0.01103 | -0.065 | 75.597
4 | 0.892 | 0.01157 | -0.066 | 77.149
4.5 | 0.951 | 0.01224 | -0.067 | 77.676
5 | 1.007 | 0.01289 | -0.067 | 78.14
5.5 | 1.063 | 0.01363 | -0.068 | 77.945
6 | 1.117 | 0.01461 | -0.069 | 76.421
6.5 | 1.168 | 0.01567 | -0.07 | 74.565
7 | 1.216 | 0.01685 | -0.071 | 72.168
7.5 | 1.255 | 0.02165 | -0.071 | 57.988
8 | 1.293 | 0.02292 | -0.072 | 56.387
8.5 | 1.324 | 0.02444 | -0.073 | 54.157
9 | 1.346 | 0.02618 | -0.073 | 51.403
9.5 | 1.353 | 0.02785 | -0.074 | 48.592
10 | 1.348 | 0.02957 | -0.075 | 45.603
10.5 | 1.111 | 0.07419 | -0.033 | 14.974
11 | 1.084 | 0.08092 | -0.024 | 13.4
11.5 | 1.049 | 0.08835 | -0.023 | 11.872
12 | 1.002 | 0.09486 | -0.022 | 10.559
12.5 | 0.943 | 0.1032 | -0.02 | 9.139
13 | 0.875 | 0.11304 | -0.017 | 7.737
13.5 | 0.797 | 0.12507 | -0.017 | 6.375
14 | 0.713 | 0.13827 | -0.02 | 5.155
14.5 | 0.622 | 0.15105 | -0.02 | 4.12

## 22. Re 250k Mach 0.25 (2)
BIGFOIL.COM POLAR EXPORT
NACA67-711 a=0.0
NACA67-711 a=0.0 |  |  |  | Cl Max: | 1.1863 | at alpha= | 14 | deg
XFOIL ncrit=9 |  |  |  | L/D Max: | 90.2117 | at alpha= | 4.5 | deg
Re: | 250000 |  |  | Cd Min: | 0.21428 | at alpha= | 19 | deg
Mach: | 0.25 |  |  | Cl=0 at alpha= | -99 | deg
|  |  |  | @ Cl=0.1, Cd= | 0.01842
|  |  |  | @ Cl=0.4, Cd= | 0.016534
|  |  |  | @ Cl=0.6, Cd= | 0.01457
alpha (deg) | Cl | Cd | Cm | Cl/Cd
-0.5 | 0.3311 | 0.01842 | -0.0693 | 17.975
0 | 0.3982 | 0.01657 | -0.0703 | 24.0314
0.5 | 0.4435 | 0.01566 | -0.0674 | 28.3206
1 | 0.755 | 0.01349 | -0.1149 | 55.9674
1.5 | 0.801 | 0.01304 | -0.1124 | 61.4264
2 | 0.8459 | 0.01263 | -0.1098 | 66.9755
2.5 | 0.8925 | 0.01215 | -0.1073 | 73.4568
3 | 0.9368 | 0.01182 | -0.1045 | 79.2555
3.5 | 0.9826 | 0.01155 | -0.1019 | 85.0736
4 | 1.026 | 0.01154 | -0.099 | 88.9081
4.5 | 1.0654 | 0.01181 | -0.0953 | 90.2117
5 | 1.0991 | 0.01229 | -0.0907 | 89.4304
5.5 | 1.127 | 0.01288 | -0.0851 | 87.5
6 | 1.1457 | 0.01354 | -0.0778 | 84.616
6.5 | 1.1482 | 0.01427 | -0.0673 | 80.4625
7 | 1.1347 | 0.01482 | -0.0538 | 76.5655
7.5 | 1.1196 | 0.01538 | -0.0403 | 72.7958
8 | 1.1218 | 0.01631 | -0.0308 | 68.7799
8.5 | 1.1345 | 0.01765 | -0.0239 | 64.2776
9 | 1.1472 | 0.01942 | -0.0177 | 59.0731
9.5 | 1.1555 | 0.02177 | -0.0117 | 53.0776
10 | 1.1554 | 0.02503 | -0.0055 | 46.1606
10.5 | 1.1565 | 0.02859 | 0 | 40.4512
11 | 1.1599 | 0.03227 | 0.0047 | 35.9436
11.5 | 1.1624 | 0.03637 | 0.0087 | 31.9604
12 | 1.1664 | 0.0407 | 0.0119 | 28.6585
12.5 | 1.174 | 0.04506 | 0.0144 | 26.0542
13 | 1.1775 | 0.0502 | 0.017 | 23.4562
13.5 | 1.1846 | 0.05522 | 0.0183 | 21.4524
14 | 1.1863 | 0.06138 | 0.0199 | 19.3271
14.5 | 1.1805 | 0.06875 | 0.0201 | 17.1709
15 | 1.1665 | 0.07749 | 0.0187 | 15.0536
15.5 | 1.1464 | 0.08767 | 0.0156 | 13.0763
16 | 1.1261 | 0.09845 | 0.011 | 11.4383
16.5 | 1.0964 | 0.1119 | 0.0043 | 9.798
17 | 1.062 | 0.12747 | -0.0047 | 8.3314
17.5 | 0.9934 | 0.1539 | -0.021 | 6.4548
18 | 0.9495 | 0.17746 | -0.0342 | 5.3505
18.5 | 0.934 | 0.19477 | -0.0426 | 4.7954
19 | 0.9267 | 0.21428 | -0.0508 | 4.3247

## 23. Re 250k Mach 0.50 (1)
BIGFOIL.COM POLAR EXPORT
NACA67-711 a=0.0
NACA67-711 a=0.0 |  |  |  | Cl Max: | 1.338 | at alpha= | 7.5 | deg
JavaFoil+Calcfoil stall+Eppler ext transition |  |  |  | L/D Max: | 74.16 | at alpha= | 4.5 | deg
Re: | 250000 |  |  | Cd Min: | 0.0074 | at alpha= | 0 | deg
Mach: | 0.5 |  |  | Cl=0 at alpha= | -3.41 | deg
|  |  |  | @ Cl=0.1, Cd= | 0.035519
|  |  |  | @ Cl=0.4, Cd= | 0.017442
|  |  |  | @ Cl=0.6, Cd= | 0.01113
alpha (deg) | Cl | Cd | Cm | Cl/Cd
-20 | -0.911 | 0.26818 | -0.021 | -3.395
-19.5 | -0.884 | 0.26331 | -0.021 | -3.356
-19 | -0.855 | 0.23642 | -0.02 | -3.616
-18.5 | -0.828 | 0.23078 | -0.021 | -3.586
-18 | -0.801 | 0.22247 | -0.021 | -3.599
-17.5 | -0.774 | 0.229 | -0.021 | -3.378
-17 | -0.747 | 0.2118 | -0.021 | -3.526
-16.5 | -0.72 | 0.21955 | -0.021 | -3.277
-16 | -0.692 | 0.20265 | -0.022 | -3.417
-15.5 | -0.665 | 0.2128 | -0.022 | -3.126
-15 | -0.637 | 0.19777 | -0.021 | -3.221
-14.5 | -0.609 | 0.1877 | -0.021 | -3.245
-14 | -0.582 | 0.17976 | -0.021 | -3.236
-13.5 | -0.555 | 0.26103 | -0.021 | -2.124
-13 | -0.527 | 0.17223 | -0.021 | -3.061
-12.5 | -0.5 | 0.16885 | -0.022 | -2.96
-12 | -0.472 | 0.16567 | -0.022 | -2.851
-11.5 | -0.445 | 0.16242 | -0.022 | -2.74
-11 | -0.418 | 0.15921 | -0.023 | -2.623
-10.5 | -0.389 | 0.1416 | -0.021 | -2.75
-10 | -0.362 | 0.13784 | -0.021 | -2.626
-9.5 | -0.335 | 0.12835 | -0.022 | -2.606
-9 | -0.307 | 0.12048 | -0.022 | -2.549
-8.5 | -0.28 | 0.13268 | -0.022 | -2.108
-8 | -0.252 | 0.11522 | -0.022 | -2.189
-7.5 | -0.225 | 0.12534 | -0.023 | -1.793
-7 | -0.197 | 0.10509 | -0.02 | -1.874
-6.5 | -0.17 | 0.10178 | -0.021 | -1.666
-6 | -0.142 | 0.10314 | -0.021 | -1.378
-5.5 | -0.115 | 0.10142 | -0.021 | -1.131
-5 | -0.087 | 0.09903 | -0.021 | -0.882
-4.5 | -0.06 | 0.08874 | -0.019 | -0.675
-4 | -0.04 | 0.06205 | -0.019 | -0.645
-3.5 | -0.009 | 0.04254 | -0.019 | -0.214
-3 | 0.041 | 0.03805 | -0.022 | 1.078
-2.5 | 0.096 | 0.03566 | -0.023 | 2.679
-2 | 0.152 | 0.03369 | -0.024 | 4.504
-1.5 | 0.208 | 0.03258 | -0.026 | 6.386
-1 | 0.265 | 0.0316 | -0.028 | 8.373
-0.5 | 0.321 | 0.03112 | -0.029 | 10.319
0 | 0.458 | 0.0074 | -0.031 | 61.888
0.5 | 0.527 | 0.01094 | -0.066 | 48.159
1 | 0.594 | 0.01111 | -0.067 | 53.485
1.5 | 0.662 | 0.01134 | -0.068 | 58.337
2 | 0.729 | 0.01074 | -0.069 | 67.834
2.5 | 0.795 | 0.01138 | -0.07 | 69.899
3 | 0.861 | 0.01194 | -0.071 | 72.118
3.5 | 0.927 | 0.01268 | -0.072 | 73.045
4 | 0.991 | 0.01349 | -0.073 | 73.484
4.5 | 1.055 | 0.01423 | -0.074 | 74.16
5 | 1.116 | 0.01527 | -0.075 | 73.081
5.5 | 1.176 | 0.01657 | -0.076 | 70.956
6 | 1.231 | 0.01793 | -0.077 | 68.66
6.5 | 1.281 | 0.01966 | -0.077 | 65.18
7 | 1.317 | 0.02541 | -0.078 | 51.843
7.5 | 1.338 | 0.0275 | -0.079 | 48.668
8 | 1.332 | 0.03043 | -0.08 | 43.77
8.5 | 1.06 | 0.06402 | -0.029 | 16.56
9 | 0.663 | 0.10992 | -0.022 | 6.033
9.5 | 0.689 | 0.113 | -0.023 | 6.098
10 | 0.716 | 0.12038 | -0.03 | 5.944
10.5 | 0.742 | 0.13214 | -0.035 | 5.616
11 | 0.768 | 0.14313 | -0.035 | 5.365
11.5 | 0.795 | 0.1544 | -0.039 | 5.146
12 | 0.82 | 0.16146 | -0.04 | 5.081
12.5 | 0.846 | 0.16656 | -0.041 | 5.079

## 24. Re 250k Mach 0.50 (2)
BIGFOIL.COM POLAR EXPORT
NACA67-711 a=0.0
NACA67-711 a=0.0 |  |  |  | Cl Max: | 1.1595 | at alpha= | 9 | deg
XFOIL ncrit=9 |  |  |  | L/D Max: | 82.0318 | at alpha= | 3.5 | deg
Re: | 250000 |  |  | Cd Min: | 0.23602 | at alpha= | -19.5 | deg
Mach: | 0.5 |  |  | Cl=0 at alpha= | -3.5282 | deg
|  |  |  | @ Cl=0.1, Cd= | 0.032468
|  |  |  | @ Cl=0.4, Cd= | 0.018919
|  |  |  | @ Cl=0.6, Cd= | 0.014559
alpha (deg) | Cl | Cd | Cm | Cl/Cd
-19.5 | -0.5036 | 0.23602 | -0.0171 | -2.1337
-19 | -0.4795 | 0.22627 | -0.0208 | -2.1191
-18.5 | -0.4571 | 0.21897 | -0.0253 | -2.0875
-18 | -0.4349 | 0.21203 | -0.0298 | -2.0511
-17.5 | -0.4131 | 0.2051 | -0.0342 | -2.0141
-17 | -0.3923 | 0.19835 | -0.0384 | -1.9778
-16.5 | -0.3738 | 0.19266 | -0.0424 | -1.9402
-15.5 | -0.3706 | 0.18622 | -0.0418 | -1.9901
-15 | -0.3693 | 0.18064 | -0.038 | -2.0444
-14.5 | -0.367 | 0.17605 | -0.0363 | -2.0846
-14 | -0.341 | 0.1683 | -0.0421 | -2.0261
-13.5 | -0.3155 | 0.16078 | -0.0479 | -1.9623
-13 | -0.292 | 0.15343 | -0.0532 | -1.9031
-12.5 | -0.2681 | 0.14634 | -0.059 | -1.832
-12 | -0.2514 | 0.1412 | -0.0667 | -1.7805
-11 | -0.2088 | 0.12517 | -0.0733 | -1.6681
-10.5 | -0.1843 | 0.11789 | -0.0779 | -1.5633
-10 | -0.17 | 0.112 | -0.0805 | -1.5179
-9.5 | -0.1528 | 0.10602 | -0.0858 | -1.4412
-9 | -0.1331 | 0.10063 | -0.0964 | -1.3227
-8.5 | -0.134 | 0.09623 | -0.0989 | -1.3925
-8 | -0.1049 | 0.08685 | -0.1021 | -1.2078
-7.5 | -0.1006 | 0.08137 | -0.1001 | -1.2363
-7 | -0.0772 | 0.07441 | -0.1078 | -1.0375
-6.5 | -0.0921 | 0.07059 | -0.1048 | -1.3047
-6 | -0.101 | 0.06655 | -0.1014 | -1.5177
-5.5 | -0.101 | 0.06246 | -0.0982 | -1.617
-5 | -0.085 | 0.06022 | -0.0952 | -1.4115
-4.5 | -0.0755 | 0.05393 | -0.0905 | -1.4
-4 | -0.0351 | 0.04695 | -0.0912 | -0.7476
-3.5 | 0.0021 | 0.04535 | -0.0853 | 0.046307
-3 | 0.0231 | 0.03921 | -0.0797 | 0.58914
-2.5 | 0.0589 | 0.03497 | -0.0754 | 1.6843
-2 | 0.1338 | 0.03041 | -0.076 | 4.3999
-1.5 | 0.1804 | 0.02801 | -0.0717 | 6.4406
-1 | 0.2511 | 0.02343 | -0.0688 | 10.717
-0.5 | 0.339 | 0.02025 | -0.0711 | 16.7407
1.5 | 0.5998 | 0.01456 | -0.063 | 41.1951
2 | 0.9313 | 0.01348 | -0.1157 | 69.0875
2.5 | 0.9854 | 0.01307 | -0.1126 | 75.394
3 | 1.0388 | 0.01291 | -0.1094 | 80.4648
3.5 | 1.082 | 0.01319 | -0.1044 | 82.0318
4 | 1.1179 | 0.01368 | -0.0981 | 81.7178
4.5 | 1.1449 | 0.01431 | -0.0901 | 80.007
5 | 1.1581 | 0.01501 | -0.0797 | 77.1552
5.5 | 1.1533 | 0.01564 | -0.0661 | 73.7404
6 | 1.1458 | 0.01631 | -0.0523 | 70.2514
6.5 | 1.1383 | 0.01707 | -0.0389 | 66.6842
7 | 1.1288 | 0.01805 | -0.0257 | 62.5374
7.5 | 1.1353 | 0.01949 | -0.016 | 58.2504
8 | 1.1476 | 0.02145 | -0.0082 | 53.5012
8.5 | 1.1577 | 0.02399 | -0.001 | 48.2576
9 | 1.1595 | 0.02744 | 0.0058 | 42.2558
9.5 | 1.1542 | 0.03201 | 0.0117 | 36.0575
10 | 1.1476 | 0.03733 | 0.0166 | 30.742
10.5 | 1.141 | 0.04323 | 0.0202 | 26.3937
11 | 1.1366 | 0.04948 | 0.0228 | 22.9709
11.5 | 1.1331 | 0.05613 | 0.0246 | 20.1871
12 | 1.1297 | 0.06333 | 0.0258 | 17.8383
12.5 | 1.1158 | 0.07205 | 0.0251 | 15.4865
13 | 1.0948 | 0.08268 | 0.0224 | 13.2414
13.5 | 1.0667 | 0.09506 | 0.017 | 11.2213
14 | 1.0348 | 0.10894 | 0.0096 | 9.4988

## 25. Re 500k Mach 0.00 (1)
BIGFOIL.COM POLAR EXPORT
NACA67-711 a=0.0
NACA67-711 a=0.0 |  |  |  | Cl Max: | 1.371 | at alpha= | 10.5 | deg
JavaFoil+Calcfoil stall+Eppler ext transition |  |  |  | L/D Max: | 100.532 | at alpha= | 4 | deg
Re: | 500000 |  |  | Cd Min: | 0.00674 | at alpha= | 1.5 | deg
Mach: | 0 |  |  | Cl=0 at alpha= | -3.4043 | deg
|  |  |  | @ Cl=0.1, Cd= | 0.031049
|  |  |  | @ Cl=0.4, Cd= | 0.0083754
|  |  |  | @ Cl=0.6, Cd= | 0.0068325
alpha (deg) | Cl | Cd | Cm | Cl/Cd
-15.5 | -0.264 | 0.16219 | -0.015 | -1.625
-15 | -0.274 | 0.15122 | -0.015 | -1.812
-14.5 | -0.284 | 0.14052 | -0.015 | -2.024
-14 | -0.295 | 0.13094 | -0.015 | -2.25
-13.5 | -0.305 | 0.12549 | -0.015 | -2.427
-13 | -0.314 | 0.11796 | -0.015 | -2.661
-12.5 | -0.322 | 0.11004 | -0.016 | -2.93
-12 | -0.33 | 0.10237 | -0.015 | -3.222
-11.5 | -0.336 | 0.10078 | -0.015 | -3.332
-11 | -0.34 | 0.09382 | -0.016 | -3.625
-10.5 | -0.342 | 0.08741 | -0.015 | -3.915
-10 | -0.342 | 0.08008 | -0.016 | -4.268
-9.5 | -0.338 | 0.07512 | -0.015 | -4.505
-9 | -0.332 | 0.07534 | -0.015 | -4.403
-8.5 | -0.321 | 0.06719 | -0.015 | -4.784
-8 | -0.307 | 0.06398 | -0.015 | -4.8
-7.5 | -0.289 | 0.05691 | -0.016 | -5.074
-7 | -0.266 | 0.05256 | -0.016 | -5.067
-6.5 | -0.24 | 0.04955 | -0.017 | -4.839
-6 | -0.209 | 0.04596 | -0.017 | -4.551
-5.5 | -0.175 | 0.04331 | -0.018 | -4.038
-5 | -0.137 | 0.04092 | -0.019 | -3.357
-4.5 | -0.097 | 0.03825 | -0.02 | -2.531
-4 | -0.054 | 0.03621 | -0.021 | -1.487
-3.5 | -0.009 | 0.03417 | -0.021 | -0.26
-3 | 0.038 | 0.03277 | -0.022 | 1.146
-2.5 | 0.085 | 0.03139 | -0.023 | 2.711
-2 | 0.133 | 0.0303 | -0.024 | 4.401
-1.5 | 0.182 | 0.02919 | -0.027 | 6.24
-1 | 0.231 | 0.02875 | -0.027 | 8.023
-0.5 | 0.347 | 0.00866 | -0.057 | 40.016
0 | 0.401 | 0.00837 | -0.057 | 47.955
0.5 | 0.461 | 0.00835 | -0.058 | 55.184
1 | 0.52 | 0.00845 | -0.059 | 61.558
1.5 | 0.579 | 0.00674 | -0.06 | 85.975
2 | 0.638 | 0.007 | -0.061 | 91.056
2.5 | 0.696 | 0.00734 | -0.062 | 94.871
3 | 0.754 | 0.00772 | -0.062 | 97.625
3.5 | 0.811 | 0.00818 | -0.063 | 99.152
4 | 0.868 | 0.00864 | -0.064 | 100.532
4.5 | 0.925 | 0.00921 | -0.065 | 100.43
5 | 0.98 | 0.00976 | -0.066 | 100.416
5.5 | 1.035 | 0.01037 | -0.066 | 99.815
6 | 1.088 | 0.01107 | -0.067 | 98.322
6.5 | 1.139 | 0.01186 | -0.068 | 96.013
7 | 1.187 | 0.01278 | -0.069 | 92.892
7.5 | 1.228 | 0.01739 | -0.069 | 70.6
8 | 1.268 | 0.01834 | -0.07 | 69.125
8.5 | 1.304 | 0.01939 | -0.071 | 67.283
9 | 1.334 | 0.02068 | -0.072 | 64.517
9.5 | 1.354 | 0.02204 | -0.072 | 61.428
10 | 1.367 | 0.02322 | -0.073 | 58.874
10.5 | 1.371 | 0.02475 | -0.074 | 55.391
11 | 1.367 | 0.02631 | -0.075 | 51.951
11.5 | 1.355 | 0.02786 | -0.075 | 48.637
12 | 1.334 | 0.02985 | -0.076 | 44.689
12.5 | 1.303 | 0.03268 | -0.076 | 39.859
13 | 1.072 | 0.09474 | -0.036 | 11.32
13.5 | 1.041 | 0.10094 | -0.032 | 10.311
14 | 1.007 | 0.10738 | -0.03 | 9.378
14.5 | 0.971 | 0.11407 | -0.03 | 8.509
15 | 0.931 | 0.1239 | -0.023 | 7.515
15.5 | 0.891 | 0.12839 | -0.025 | 6.942

## 26. Re 500k Mach 0.00 (2)
BIGFOIL.COM POLAR EXPORT
NACA67-711 a=0.0
NACA67-711 a=0.0 |  |  |  | Cl Max: | 1.2829 | at alpha= | 14 | deg
XFOIL ncrit=9 |  |  |  | L/D Max: | 98.9399 | at alpha= | 5.5 | deg
Re: | 500000 |  |  | Cd Min: | 0.1231 | at alpha= | 19 | deg
Mach: | 0 |  |  | Cl=0 at alpha= | -4.4086 | deg
|  |  |  | @ Cl=0.1, Cd= | 0.022876
|  |  |  | @ Cl=0.4, Cd= | 0.010425
|  |  |  | @ Cl=0.6, Cd= | 0.0080713
alpha (deg) | Cl | Cd | Cm | Cl/Cd
-10.5 | -0.1655 | 0.09696 | -0.0883 | -1.7069
-10 | -0.1533 | 0.09144 | -0.0901 | -1.6765
-9.5 | -0.1443 | 0.08604 | -0.092 | -1.6771
-9 | -0.1395 | 0.08053 | -0.094 | -1.7323
-8.5 | -0.1462 | 0.07477 | -0.099 | -1.9553
-8 | -0.156 | 0.07013 | -0.0997 | -2.2244
-7.5 | -0.1482 | 0.0646 | -0.0999 | -2.2941
-6.5 | -0.1235 | 0.05258 | -0.0977 | -2.3488
-6 | -0.1015 | 0.04797 | -0.0958 | -2.1159
-5.5 | -0.0725 | 0.04322 | -0.0944 | -1.6775
-5 | -0.0307 | 0.03868 | -0.0909 | -0.79369
-4.5 | -0.007 | 0.03235 | -0.0875 | -0.21638
-4 | 0.0313 | 0.02906 | -0.0854 | 1.0771
-3.5 | 0.0743 | 0.02465 | -0.0813 | 3.0142
-3 | 0.1182 | 0.02162 | -0.0796 | 5.4672
-2.5 | 0.1708 | 0.01565 | -0.0764 | 10.9137
-2 | 0.2235 | 0.0145 | -0.0754 | 15.4138
-1.5 | 0.2787 | 0.01249 | -0.0751 | 22.3139
-1 | 0.3279 | 0.01144 | -0.0738 | 28.6626
-0.5 | 0.3801 | 0.0107 | -0.073 | 35.5234
0 | 0.4272 | 0.01005 | -0.0713 | 42.5075
0.5 | 0.4776 | 0.00956 | -0.0702 | 49.9582
1 | 0.4914 | 0.00742 | -0.0613 | 66.2264
1.5 | 0.5323 | 0.00776 | -0.0566 | 68.5954
2 | 0.5822 | 0.008 | -0.0545 | 72.775
2.5 | 0.6621 | 0.00832 | -0.0592 | 79.5793
3 | 0.7198 | 0.00828 | -0.0601 | 86.9324
3.5 | 0.7755 | 0.00839 | -0.0606 | 92.4315
4 | 0.8261 | 0.00863 | -0.0602 | 95.7242
4.5 | 0.8656 | 0.00892 | -0.0574 | 97.0404
5 | 0.9208 | 0.00935 | -0.0583 | 98.4813
5.5 | 0.9706 | 0.00981 | -0.0581 | 98.9399
6 | 1.0157 | 0.01043 | -0.0572 | 97.3826
7 | 1.1119 | 0.01201 | -0.0573 | 92.5812
7.5 | 1.1275 | 0.01274 | -0.0509 | 88.5008
8 | 1.1136 | 0.01327 | -0.0382 | 83.9186
8.5 | 1.1261 | 0.01432 | -0.0314 | 78.6383
9 | 1.1454 | 0.01575 | -0.0264 | 72.7238
10 | 1.1759 | 0.01976 | -0.0166 | 59.5091
10.5 | 1.1936 | 0.02182 | -0.0125 | 54.7021
11 | 1.2129 | 0.02385 | -0.0088 | 50.8553
11.5 | 1.2276 | 0.0263 | -0.005 | 46.6768
12 | 1.2488 | 0.02838 | -0.0022 | 44.0028
12.5 | 1.2605 | 0.03127 | 0.0011 | 40.3102
13 | 1.2666 | 0.03484 | 0.0043 | 36.3548
13.5 | 1.2778 | 0.03823 | 0.0066 | 33.424
14 | 1.2829 | 0.04244 | 0.0086 | 30.2286
14.5 | 1.2742 | 0.04842 | 0.0106 | 26.3156
15 | 1.2775 | 0.05356 | 0.0113 | 23.8518
15.5 | 1.2768 | 0.05947 | 0.0113 | 21.4696
16 | 1.2731 | 0.0661 | 0.0105 | 19.2602
16.5 | 1.258 | 0.07443 | 0.0097 | 16.9018
17 | 1.2532 | 0.08217 | 0.0074 | 15.2513
17.5 | 1.2414 | 0.09113 | 0.0047 | 13.6223
18 | 1.2292 | 0.10067 | 0.0009 | 12.2102
18.5 | 1.2129 | 0.11138 | -0.0039 | 10.8897
19 | 1.1936 | 0.1231 | -0.0097 | 9.6962

## 27. Re 500k Mach 0.10 (1)
BIGFOIL.COM POLAR EXPORT
NACA67-711 a=0.0
NACA67-711 a=0.0 |  |  |  | Cl Max: | 1.368 | at alpha= | 10.5 | deg
JavaFoil+Calcfoil stall+Eppler ext transition |  |  |  | L/D Max: | 100.556 | at alpha= | 4 | deg
Re: | 500000 |  |  | Cd Min: | 0.00679 | at alpha= | 1.5 | deg
Mach: | 0.1 |  |  | Cl=0 at alpha= | -3.4043 | deg
|  |  |  | @ Cl=0.1, Cd= | 0.031091
|  |  |  | @ Cl=0.4, Cd= | 0.008428
|  |  |  | @ Cl=0.6, Cd= | 0.0068724
alpha (deg) | Cl | Cd | Cm | Cl/Cd
-15 | -0.235 | 0.15705 | -0.015 | -1.499
-14.5 | -0.248 | 0.14801 | -0.016 | -1.673
-14 | -0.26 | 0.13879 | -0.016 | -1.871
-13.5 | -0.272 | 0.12727 | -0.015 | -2.134
-13 | -0.283 | 0.12105 | -0.016 | -2.34
-12.5 | -0.294 | 0.1131 | -0.016 | -2.6
-12 | -0.304 | 0.10592 | -0.016 | -2.871
-11.5 | -0.313 | 0.09947 | -0.016 | -3.144
-11 | -0.32 | 0.09332 | -0.015 | -3.425
-10.5 | -0.325 | 0.0873 | -0.016 | -3.717
-10 | -0.327 | 0.08179 | -0.016 | -3.995
-9.5 | -0.326 | 0.07622 | -0.015 | -4.276
-9 | -0.322 | 0.07101 | -0.016 | -4.531
-8.5 | -0.314 | 0.06561 | -0.016 | -4.781
-8 | -0.301 | 0.06477 | -0.015 | -4.653
-7.5 | -0.285 | 0.05763 | -0.016 | -4.941
-7 | -0.264 | 0.05321 | -0.016 | -4.955
-6.5 | -0.238 | 0.04966 | -0.016 | -4.795
-6 | -0.208 | 0.04605 | -0.018 | -4.526
-5.5 | -0.175 | 0.04385 | -0.018 | -3.983
-5 | -0.137 | 0.04089 | -0.019 | -3.36
-4.5 | -0.097 | 0.03849 | -0.02 | -2.52
-4 | -0.054 | 0.03619 | -0.021 | -1.492
-3.5 | -0.009 | 0.03425 | -0.021 | -0.26
-3 | 0.038 | 0.03289 | -0.022 | 1.147
-2.5 | 0.085 | 0.03148 | -0.023 | 2.716
-2 | 0.134 | 0.03021 | -0.025 | 4.439
-1.5 | 0.183 | 0.02925 | -0.027 | 6.255
-1 | 0.232 | 0.02851 | -0.028 | 8.138
-0.5 | 0.348 | 0.00874 | -0.057 | 39.865
0 | 0.403 | 0.00841 | -0.058 | 47.94
0.5 | 0.463 | 0.00841 | -0.058 | 55.051
1 | 0.523 | 0.00846 | -0.059 | 61.792
1.5 | 0.582 | 0.00679 | -0.06 | 85.695
2 | 0.641 | 0.00706 | -0.061 | 90.721
2.5 | 0.699 | 0.00739 | -0.062 | 94.653
3 | 0.757 | 0.00777 | -0.063 | 97.468
3.5 | 0.815 | 0.00826 | -0.064 | 98.749
4 | 0.873 | 0.00868 | -0.064 | 100.556
4.5 | 0.929 | 0.00927 | -0.065 | 100.254
5 | 0.985 | 0.00984 | -0.066 | 100.143
5.5 | 1.04 | 0.01045 | -0.067 | 99.543
6 | 1.093 | 0.01116 | -0.068 | 97.908
6.5 | 1.144 | 0.01196 | -0.068 | 95.665
7 | 1.192 | 0.01292 | -0.069 | 92.287
7.5 | 1.233 | 0.01754 | -0.07 | 70.261
8 | 1.273 | 0.0185 | -0.071 | 68.804
8.5 | 1.308 | 0.01959 | -0.071 | 66.782
9 | 1.337 | 0.02092 | -0.072 | 63.92
9.5 | 1.356 | 0.02229 | -0.073 | 60.814
10 | 1.366 | 0.02352 | -0.074 | 58.092
10.5 | 1.368 | 0.02511 | -0.074 | 54.481
11 | 1.361 | 0.02672 | -0.075 | 50.92
11.5 | 1.345 | 0.02855 | -0.076 | 47.096
12 | 1.319 | 0.03038 | -0.076 | 43.416
12.5 | 1.086 | 0.0877 | -0.041 | 12.382
13 | 1.051 | 0.09583 | -0.034 | 10.969
13.5 | 1.016 | 0.10238 | -0.03 | 9.92
14 | 0.977 | 0.1098 | -0.029 | 8.899
14.5 | 0.936 | 0.11682 | -0.028 | 8.009
15 | 0.892 | 0.12777 | -0.023 | 6.977
15.5 | 0.847 | 0.13277 | -0.024 | 6.377

## 28. Re 500k Mach 0.10 (2)
BIGFOIL.COM POLAR EXPORT
NACA67-711 a=0.0
NACA67-711 a=0.0 |  |  |  | Cl Max: | 1.275 | at alpha= | 14 | deg
XFOIL ncrit=9 |  |  |  | L/D Max: | 98.3085 | at alpha= | 5 | deg
Re: | 500000 |  |  | Cd Min: | 0.21738 | at alpha= | -19.5 | deg
Mach: | 0.1 |  |  | Cl=0 at alpha= | -4.4228 | deg
|  |  |  | @ Cl=0.1, Cd= | 0.022604
|  |  |  | @ Cl=0.4, Cd= | 0.010486
|  |  |  | @ Cl=0.6, Cd= | 0.0080687
alpha (deg) | Cl | Cd | Cm | Cl/Cd
-19.5 | -0.482 | 0.21738 | -0.0123 | -2.2173
-19 | -0.4639 | 0.20989 | -0.0151 | -2.2102
-18.5 | -0.4467 | 0.20398 | -0.0188 | -2.1899
-18 | -0.4295 | 0.19798 | -0.0225 | -2.1694
-17.5 | -0.4123 | 0.19188 | -0.0262 | -2.1487
-17 | -0.3954 | 0.18565 | -0.0298 | -2.1298
-16.5 | -0.379 | 0.17946 | -0.0333 | -2.1119
-16 | -0.2114 | 0.14857 | -0.0545 | -1.4229
-15.5 | -0.2014 | 0.14472 | -0.0565 | -1.3917
-15 | -0.193 | 0.14146 | -0.0591 | -1.3643
-14.5 | -0.1825 | 0.13699 | -0.0618 | -1.3322
-14 | -0.1711 | 0.13187 | -0.0646 | -1.2975
-13.5 | -0.1604 | 0.12656 | -0.0671 | -1.2674
-13 | -0.1514 | 0.12108 | -0.0693 | -1.2504
-12.5 | -0.1439 | 0.11549 | -0.0722 | -1.246
-12 | -0.1414 | 0.10944 | -0.0761 | -1.292
-11.5 | -0.128 | 0.10185 | -0.0775 | -1.2568
-11 | -0.1163 | 0.09568 | -0.0786 | -1.2155
-10.5 | -0.1625 | 0.09727 | -0.0885 | -1.6706
-10 | -0.1503 | 0.09175 | -0.0904 | -1.6381
-9.5 | -0.1412 | 0.08632 | -0.0924 | -1.6358
-9 | -0.1361 | 0.0808 | -0.0945 | -1.6844
-8.5 | -0.1436 | 0.07509 | -0.0997 | -1.9124
-8 | -0.1525 | 0.07043 | -0.1004 | -2.1653
-7.5 | -0.1452 | 0.06492 | -0.1005 | -2.2366
-7 | -0.1364 | 0.05825 | -0.0999 | -2.3416
-6.5 | -0.1212 | 0.05299 | -0.0983 | -2.2872
-6 | -0.0994 | 0.04832 | -0.0966 | -2.0571
-5.5 | -0.071 | 0.04353 | -0.095 | -1.6311
-5 | -0.0294 | 0.03899 | -0.0916 | -0.75404
-4.5 | -0.0059 | 0.03266 | -0.0883 | -0.18065
-4 | 0.0323 | 0.02931 | -0.086 | 1.102
-3.5 | 0.0753 | 0.02493 | -0.0819 | 3.0205
-2.5 | 0.1713 | 0.01589 | -0.0769 | 10.7804
-2 | 0.2247 | 0.01451 | -0.0759 | 15.4859
-1.5 | 0.2806 | 0.01253 | -0.0756 | 22.3943
-1 | 0.3299 | 0.01148 | -0.0743 | 28.7369
-0.5 | 0.3822 | 0.01074 | -0.0734 | 35.5866
0 | 0.4299 | 0.01006 | -0.0717 | 42.7336
0.5 | 0.4802 | 0.00958 | -0.0706 | 50.1253
1 | 0.4941 | 0.00743 | -0.0616 | 66.5007
1.5 | 0.535 | 0.00777 | -0.0569 | 68.8546
2 | 0.5842 | 0.008 | -0.0545 | 73.025
2.5 | 0.6647 | 0.00835 | -0.0592 | 79.6048
3 | 0.7225 | 0.00831 | -0.06 | 86.9434
3.5 | 0.7784 | 0.00843 | -0.0606 | 92.3369
4 | 0.829 | 0.0087 | -0.06 | 95.2874
4.5 | 0.8686 | 0.00897 | -0.0572 | 96.8339
5 | 0.9241 | 0.0094 | -0.0581 | 98.3085
5.5 | 0.9731 | 0.0099 | -0.0577 | 98.2929
6 | 1.0194 | 0.01051 | -0.0569 | 96.9933
6.5 | 1.0666 | 0.01132 | -0.0566 | 94.2226
7 | 1.1148 | 0.01213 | -0.0567 | 91.9044
7.5 | 1.1243 | 0.01283 | -0.049 | 87.6306
8 | 1.1131 | 0.01341 | -0.0368 | 83.0052
9 | 1.1461 | 0.01603 | -0.0252 | 71.4972
9.5 | 1.163 | 0.01789 | -0.0204 | 65.0084
10 | 1.1763 | 0.02013 | -0.0154 | 58.4352
10.5 | 1.1946 | 0.02219 | -0.0113 | 53.8351
11 | 1.2136 | 0.0243 | -0.0075 | 49.9424
11.5 | 1.2281 | 0.0268 | -0.0037 | 45.8246
12 | 1.2458 | 0.0292 | -0.0006 | 42.6644
12.5 | 1.2585 | 0.03211 | 0.0026 | 39.1934
13 | 1.258 | 0.03635 | 0.0061 | 34.608
13.5 | 1.2732 | 0.03954 | 0.008 | 32.2003
14 | 1.275 | 0.04424 | 0.01 | 28.8201
14.5 | 1.2676 | 0.0503 | 0.0116 | 25.2008
15 | 1.2692 | 0.05579 | 0.0121 | 22.7496
15.5 | 1.2674 | 0.06204 | 0.0119 | 20.4288
16 | 1.2614 | 0.06915 | 0.0109 | 18.2415
16.5 | 1.2452 | 0.07784 | 0.0097 | 15.9969
17 | 1.2394 | 0.08603 | 0.0069 | 14.4066
17.5 | 1.2251 | 0.09567 | 0.0037 | 12.8055
18 | 1.2098 | 0.10602 | -0.0007 | 11.4111
18.5 | 1.1911 | 0.11753 | -0.0062 | 10.1344
19 | 1.1683 | 0.13033 | -0.013 | 8.9642

## 29. Re 500k Mach 0.25 (1)
BIGFOIL.COM POLAR EXPORT
NACA67-711 a=0.0
NACA67-711 a=0.0 |  |  |  | Cl Max: | 1.358 | at alpha= | 9.5 | deg
JavaFoil+Calcfoil stall+Eppler ext transition |  |  |  | L/D Max: | 99.25 | at alpha= | 4 | deg
Re: | 500000 |  |  | Cd Min: | 0.00723 | at alpha= | 2 | deg
Mach: | 0.25 |  |  | Cl=0 at alpha= | -3.4062 | deg
|  |  |  | @ Cl=0.1, Cd= | 0.031425
|  |  |  | @ Cl=0.4, Cd= | 0.00848
|  |  |  | @ Cl=0.6, Cd= | 0.0086703
alpha (deg) | Cl | Cd | Cm | Cl/Cd
-13 | -0.056 | 0.11421 | -0.017 | -0.488
-12.5 | -0.053 | 0.10698 | -0.017 | -0.494
-12 | -0.05 | 0.1257 | -0.017 | -0.397
-11.5 | -0.047 | 0.09588 | -0.018 | -0.491
-11 | -0.113 | 0.10922 | -0.018 | -1.034
-10.5 | -0.155 | 0.10224 | -0.018 | -1.518
-10 | -0.187 | 0.09167 | -0.017 | -2.043
-9.5 | -0.213 | 0.08251 | -0.017 | -2.579
-9 | -0.232 | 0.07948 | -0.017 | -2.92
-8.5 | -0.245 | 0.0706 | -0.017 | -3.468
-8 | -0.251 | 0.06576 | -0.016 | -3.81
-7.5 | -0.249 | 0.06054 | -0.017 | -4.113
-7 | -0.24 | 0.05844 | -0.016 | -4.106
-6.5 | -0.224 | 0.05511 | -0.016 | -4.059
-6 | -0.201 | 0.04868 | -0.017 | -4.121
-5.5 | -0.171 | 0.04515 | -0.018 | -3.795
-5 | -0.137 | 0.04261 | -0.019 | -3.207
-4.5 | -0.097 | 0.03925 | -0.02 | -2.483
-4 | -0.055 | 0.03681 | -0.021 | -1.485
-3.5 | -0.009 | 0.03478 | -0.022 | -0.261
-3 | 0.039 | 0.03297 | -0.022 | 1.169
-2.5 | 0.088 | 0.03172 | -0.024 | 2.76
-2 | 0.138 | 0.03049 | -0.025 | 4.51
-1.5 | 0.188 | 0.02958 | -0.026 | 6.342
-1 | 0.238 | 0.02874 | -0.028 | 8.289
-0.5 | 0.358 | 0.00839 | -0.058 | 42.63
0 | 0.414 | 0.00851 | -0.059 | 48.664
0.5 | 0.476 | 0.0085 | -0.06 | 55.97
1 | 0.537 | 0.00858 | -0.061 | 62.566
1.5 | 0.598 | 0.00872 | -0.062 | 68.557
2 | 0.658 | 0.00723 | -0.063 | 91.009
2.5 | 0.718 | 0.00759 | -0.064 | 94.521
3 | 0.777 | 0.00806 | -0.064 | 96.439
3.5 | 0.837 | 0.00853 | -0.065 | 98.069
4 | 0.895 | 0.00902 | -0.066 | 99.25
4.5 | 0.953 | 0.00966 | -0.067 | 98.685
5 | 1.01 | 0.01022 | -0.068 | 98.821
5.5 | 1.066 | 0.01076 | -0.069 | 99.036
6 | 1.12 | 0.01163 | -0.069 | 96.305
6.5 | 1.172 | 0.0126 | -0.07 | 93.008
7 | 1.22 | 0.01366 | -0.071 | 89.285
7.5 | 1.259 | 0.01841 | -0.072 | 68.361
8 | 1.296 | 0.01954 | -0.072 | 66.332
8.5 | 1.328 | 0.02091 | -0.073 | 63.514
9 | 1.35 | 0.02246 | -0.074 | 60.118
9.5 | 1.358 | 0.02394 | -0.075 | 56.729
10 | 1.354 | 0.02554 | -0.075 | 53.014
10.5 | 1.335 | 0.02731 | -0.076 | 48.899
11 | 1.299 | 0.02963 | -0.076 | 43.858
11.5 | 1.054 | 0.08207 | -0.037 | 12.837
12 | 1.003 | 0.08917 | -0.03 | 11.248
12.5 | 0.944 | 0.09652 | -0.028 | 9.781
13 | 0.875 | 0.10399 | -0.023 | 8.413
13.5 | 0.797 | 0.11206 | -0.022 | 7.116
14 | 0.713 | 0.12344 | -0.024 | 5.776
14.5 | 0.623 | 0.13738 | -0.025 | 4.531

## 30. Re 500k Mach 0.25 (2)
BIGFOIL.COM POLAR EXPORT
NACA67-711 a=0.0
NACA67-711 a=0.0 |  |  |  | Cl Max: | 1.2448 | at alpha= | 13.5 | deg
XFOIL ncrit=9 |  |  |  | L/D Max: | 96.0266 | at alpha= | 5 | deg
Re: | 500000 |  |  | Cd Min: | 0.15141 | at alpha= | 18.5 | deg
Mach: | 0.25 |  |  | Cl=0 at alpha= | -4.5158 | deg
|  |  |  | @ Cl=0.1, Cd= | 0.024984
|  |  |  | @ Cl=0.4, Cd= | 0.01086
|  |  |  | @ Cl=0.6, Cd= | 0.0080709
alpha (deg) | Cl | Cd | Cm | Cl/Cd
-7 | -0.1216 | 0.05998 | -0.1029 | -2.0273
-6.5 | -0.1073 | 0.05497 | -0.1017 | -1.952
-6 | -0.0877 | 0.05006 | -0.1004 | -1.7519
-5.5 | -0.0617 | 0.04508 | -0.0987 | -1.3687
-5 | -0.0215 | 0.04059 | -0.0956 | -0.52969
-4.5 | 0.0007 | 0.03427 | -0.0922 | 0.020426
-4 | 0.0381 | 0.03059 | -0.0896 | 1.2455
-3 | 0.125 | 0.02272 | -0.0833 | 5.5018
-2.5 | 0.1736 | 0.01759 | -0.0796 | 9.8692
-2 | 0.2315 | 0.0148 | -0.0784 | 15.6419
-1.5 | 0.2873 | 0.01285 | -0.0777 | 22.358
-1 | 0.3428 | 0.01181 | -0.077 | 29.0262
-0.5 | 0.3927 | 0.01097 | -0.0754 | 35.7976
0 | 0.4444 | 0.01019 | -0.074 | 43.6114
0.5 | 0.4963 | 0.00965 | -0.0727 | 51.4301
1 | 0.5114 | 0.00741 | -0.064 | 69.0148
1.5 | 0.5523 | 0.00777 | -0.0587 | 71.0811
2 | 0.5979 | 0.00806 | -0.0551 | 74.1811
2.5 | 0.6767 | 0.00847 | -0.0588 | 79.8937
3 | 0.7366 | 0.0085 | -0.0597 | 86.6588
3.5 | 0.7936 | 0.00869 | -0.06 | 91.3234
4 | 0.8439 | 0.00899 | -0.059 | 93.871
4.5 | 0.8844 | 0.00931 | -0.056 | 94.9946
5 | 0.9401 | 0.00979 | -0.0565 | 96.0266
5.5 | 0.9856 | 0.01032 | -0.0548 | 95.5039
6 | 1.0357 | 0.01098 | -0.0544 | 94.326
6.5 | 1.0796 | 0.01187 | -0.0531 | 90.952
7 | 1.1273 | 0.01286 | -0.0529 | 87.6594
7.5 | 1.111 | 0.01342 | -0.0393 | 82.7869
8 | 1.1158 | 0.01429 | -0.0303 | 78.0826
8.5 | 1.1345 | 0.01568 | -0.0245 | 72.3533
9 | 1.1525 | 0.01747 | -0.0193 | 65.9702
9.5 | 1.1654 | 0.01977 | -0.0138 | 58.9479
10 | 1.1789 | 0.02223 | -0.0088 | 53.0319
10.5 | 1.1963 | 0.02458 | -0.0045 | 48.6697
11 | 1.2128 | 0.02713 | -0.0005 | 44.7033
11.5 | 1.2245 | 0.03019 | 0.0034 | 40.5598
12 | 1.2287 | 0.03409 | 0.0073 | 36.0428
12.5 | 1.2423 | 0.03753 | 0.0098 | 33.1015
13 | 1.2398 | 0.04271 | 0.0125 | 29.0283
13.5 | 1.2448 | 0.04763 | 0.014 | 26.1348
14 | 1.236 | 0.05434 | 0.015 | 22.7457
14.5 | 1.229 | 0.06135 | 0.0153 | 20.0326
15 | 1.2235 | 0.06863 | 0.0147 | 17.8275
15.5 | 1.2139 | 0.07691 | 0.0131 | 15.7834
16 | 1.2023 | 0.086 | 0.0102 | 13.9802
16.5 | 1.1857 | 0.09629 | 0.0064 | 12.3138
17 | 1.155 | 0.10936 | 0.0007 | 10.5614
17.5 | 1.132 | 0.12216 | -0.0058 | 9.2665
18 | 1.1067 | 0.13624 | -0.0138 | 8.1232
18.5 | 1.0806 | 0.15141 | -0.0229 | 7.1369

## 31. Re 500k Mach 0.50 (1)
BIGFOIL.COM POLAR EXPORT
NACA67-711 a=0.0
NACA67-711 a=0.0 |  |  |  | Cl Max: | 1.342 | at alpha= | 7.5 | deg
JavaFoil+Calcfoil stall+Eppler ext transition |  |  |  | L/D Max: | 94.786 | at alpha= | 3 | deg
Re: | 500000 |  |  | Cd Min: | 0.00801 | at alpha= | 2 | deg
Mach: | 0.5 |  |  | Cl=0 at alpha= | -3.41 | deg
|  |  |  | @ Cl=0.1, Cd= | 0.033069
|  |  |  | @ Cl=0.4, Cd= | 0.017927
|  |  |  | @ Cl=0.6, Cd= | 0.009306
alpha (deg) | Cl | Cd | Cm | Cl/Cd
-20 | -0.911 | 0.22677 | -0.021 | -4.016
-19.5 | -0.884 | 0.22187 | -0.021 | -3.983
-19 | -0.855 | 0.20098 | -0.021 | -4.254
-18.5 | -0.828 | 0.19491 | -0.021 | -4.247
-18 | -0.801 | 0.18838 | -0.021 | -4.251
-17.5 | -0.774 | 0.19032 | -0.021 | -4.065
-17 | -0.747 | 0.17768 | -0.021 | -4.203
-16.5 | -0.72 | 0.18046 | -0.021 | -3.987
-16 | -0.692 | 0.16866 | -0.022 | -4.106
-15.5 | -0.665 | 0.17321 | -0.022 | -3.84
-15 | -0.638 | 0.16733 | -0.022 | -3.81
-14.5 | -0.609 | 0.15544 | -0.021 | -3.919
-14 | -0.582 | 0.15194 | -0.021 | -3.829
-13.5 | -0.555 | 0.20231 | -0.021 | -2.741
-13 | -0.527 | 0.14465 | -0.022 | -3.645
-12.5 | -0.5 | 0.14207 | -0.022 | -3.519
-12 | -0.472 | 0.13765 | -0.022 | -3.432
-11.5 | -0.445 | 0.13437 | -0.023 | -3.312
-11 | -0.418 | 0.13113 | -0.023 | -3.185
-10.5 | -0.389 | 0.11836 | -0.022 | -3.29
-10 | -0.362 | 0.11123 | -0.022 | -3.255
-9.5 | -0.335 | 0.10496 | -0.022 | -3.188
-9 | -0.307 | 0.1022 | -0.022 | -3.005
-8.5 | -0.28 | 0.10833 | -0.023 | -2.582
-8 | -0.252 | 0.09432 | -0.023 | -2.674
-7.5 | -0.225 | 0.10109 | -0.023 | -2.223
-7 | -0.197 | 0.08769 | -0.021 | -2.246
-6.5 | -0.17 | 0.08284 | -0.021 | -2.047
-6 | -0.142 | 0.08506 | -0.022 | -1.672
-5.5 | -0.115 | 0.08329 | -0.022 | -1.378
-5 | -0.087 | 0.08091 | -0.023 | -1.08
-4.5 | -0.06 | 0.05056 | -0.021 | -1.185
-4 | -0.04 | 0.04299 | -0.02 | -0.931
-3.5 | -0.009 | 0.03877 | -0.021 | -0.235
-3 | 0.041 | 0.03539 | -0.023 | 1.16
-2.5 | 0.096 | 0.03319 | -0.024 | 2.879
-2 | 0.152 | 0.0315 | -0.026 | 4.821
-1.5 | 0.208 | 0.03041 | -0.028 | 6.848
-1 | 0.265 | 0.02955 | -0.03 | 8.963
-0.5 | 0.322 | 0.02912 | -0.031 | 11.039
0 | 0.462 | 0.00903 | -0.066 | 51.151
0.5 | 0.53 | 0.00914 | -0.067 | 58.036
1 | 0.598 | 0.0093 | -0.068 | 64.283
1.5 | 0.665 | 0.0095 | -0.069 | 70.001
2 | 0.732 | 0.00801 | -0.07 | 91.318
2.5 | 0.798 | 0.0086 | -0.071 | 92.753
3 | 0.864 | 0.00912 | -0.072 | 94.786
3.5 | 0.93 | 0.00981 | -0.072 | 94.73
4 | 0.994 | 0.01053 | -0.073 | 94.434
4.5 | 1.058 | 0.01119 | -0.074 | 94.531
5 | 1.119 | 0.01213 | -0.075 | 92.311
5.5 | 1.179 | 0.0133 | -0.076 | 88.621
6 | 1.235 | 0.01452 | -0.077 | 85.075
6.5 | 1.285 | 0.01606 | -0.078 | 80.038
7 | 1.321 | 0.02167 | -0.079 | 60.961
7.5 | 1.342 | 0.02349 | -0.079 | 57.157
8 | 1.336 | 0.02621 | -0.08 | 50.988
8.5 | 1.275 | 0.02905 | -0.081 | 43.874
9 | 0.663 | 0.093 | -0.025 | 7.132
9.5 | 0.689 | 0.09556 | -0.025 | 7.212
10 | 0.716 | 0.10185 | -0.031 | 7.026
10.5 | 0.742 | 0.11125 | -0.035 | 6.672
11 | 0.768 | 0.1183 | -0.036 | 6.492
11.5 | 0.795 | 0.12593 | -0.039 | 6.311
12 | 0.821 | 0.13347 | -0.04 | 6.147
12.5 | 0.846 | 0.13667 | -0.041 | 6.19

## 32. Re 500k Mach 0.50 (2)
BIGFOIL.COM POLAR EXPORT
NACA67-711 a=0.0
NACA67-711 a=0.0 |  |  |  | Cl Max: | 1.1878 | at alpha= | 10.5 | deg
XFOIL ncrit=9 |  |  |  | L/D Max: | 84.9634 | at alpha= | 4.5 | deg
Re: | 500000 |  |  | Cd Min: | 0.24027 | at alpha= | -20 | deg
Mach: | 0.5 |  |  | Cl=0 at alpha= | -5.3622 | deg
|  |  |  | @ Cl=0.1, Cd= | 0.031949
|  |  |  | @ Cl=0.4, Cd= | 0.012866
|  |  |  | @ Cl=0.6, Cd= | 0.0098328
alpha (deg) | Cl | Cd | Cm | Cl/Cd
-20 | -0.5265 | 0.24027 | -0.0096 | -2.1913
-19.5 | -0.5036 | 0.23294 | -0.0147 | -2.1619
-19 | -0.4804 | 0.22567 | -0.0197 | -2.1288
-18.5 | -0.4569 | 0.21835 | -0.0248 | -2.0925
-18 | -0.4338 | 0.21117 | -0.0297 | -2.0543
-17.5 | -0.4107 | 0.20396 | -0.0346 | -2.0136
-17 | -0.3888 | 0.19712 | -0.0394 | -1.9724
-16 | -0.3386 | 0.18221 | -0.0517 | -1.8583
-15.5 | -0.3083 | 0.17347 | -0.058 | -1.7773
-15 | -0.2794 | 0.16576 | -0.0645 | -1.6856
-14.5 | -0.2506 | 0.15792 | -0.0712 | -1.5869
-14 | -0.2252 | 0.15046 | -0.0768 | -1.4967
-13.5 | -0.202 | 0.14348 | -0.0818 | -1.4079
-13 | -0.183 | 0.13714 | -0.0868 | -1.3344
-12.5 | -0.1669 | 0.131 | -0.0905 | -1.274
-12 | -0.1474 | 0.1231 | -0.0928 | -1.1974
-11.5 | -0.1297 | 0.11673 | -0.0953 | -1.1111
-11 | -0.1133 | 0.11072 | -0.0979 | -1.0233
-10.5 | -0.0976 | 0.10471 | -0.1005 | -0.9321
-10 | -0.0822 | 0.09878 | -0.1032 | -0.83215
-9.5 | -0.0758 | 0.09383 | -0.1079 | -0.80784
-9 | -0.0598 | 0.08678 | -0.1089 | -0.6891
-8.5 | -0.0461 | 0.08106 | -0.1104 | -0.56871
-8 | -0.0347 | 0.07561 | -0.1127 | -0.45893
-7.5 | -0.0286 | 0.07025 | -0.1143 | -0.40712
-7 | -0.0263 | 0.0648 | -0.1174 | -0.40586
-6.5 | -0.0323 | 0.06023 | -0.1162 | -0.53628
-6 | -0.0222 | 0.05583 | -0.1168 | -0.39764
-5.5 | -0.0043 | 0.05102 | -0.115 | -0.084281
-5 | 0.0113 | 0.04478 | -0.1119 | 0.25234
-4.5 | 0.0324 | 0.03993 | -0.1083 | 0.81142
-4 | 0.0673 | 0.03538 | -0.1049 | 1.9022
-3 | 0.1504 | 0.02666 | -0.0968 | 5.6414
-2.5 | 0.1969 | 0.02327 | -0.0928 | 8.4615
-2 | 0.2576 | 0.01792 | -0.0894 | 14.375
-1.5 | 0.3186 | 0.01546 | -0.087 | 20.608
-1 | 0.3836 | 0.01325 | -0.0863 | 28.9509
-0.5 | 0.4489 | 0.01172 | -0.0856 | 38.302
0 | 0.5046 | 0.01093 | -0.0832 | 46.1665
0.5 | 0.5548 | 0.01022 | -0.0798 | 54.2857
1 | 0.6085 | 0.00976 | -0.0772 | 62.3463
1.5 | 0.6142 | 0.00792 | -0.0642 | 77.5505
2 | 0.6552 | 0.00842 | -0.0572 | 77.8147
2.5 | 0.7123 | 0.00897 | -0.0542 | 79.4091
3 | 0.7847 | 0.00956 | -0.0553 | 82.0816
3.5 | 0.8383 | 0.00994 | -0.0532 | 84.336
4 | 0.8717 | 0.01031 | -0.0471 | 84.549
4.5 | 0.9295 | 0.01094 | -0.0462 | 84.9634
5 | 0.977 | 0.01168 | -0.0434 | 83.6473
5.5 | 1.0373 | 0.0126 | -0.0433 | 82.3254
6 | 1.0934 | 0.01372 | -0.0425 | 79.6939
6.5 | 1.1211 | 0.01505 | -0.0367 | 74.4917
7 | 1.1149 | 0.01594 | -0.0242 | 69.9435
7.5 | 1.1304 | 0.01732 | -0.016 | 65.2656
8 | 1.1499 | 0.01931 | -0.0093 | 59.5495
8.5 | 1.1659 | 0.02184 | -0.0029 | 53.3837
9 | 1.1741 | 0.02517 | 0.0034 | 46.6468
9.5 | 1.1797 | 0.02908 | 0.0091 | 40.5674
10.5 | 1.1878 | 0.03858 | 0.0177 | 30.788
11 | 1.1874 | 0.04443 | 0.0206 | 26.7252
11.5 | 1.1788 | 0.05149 | 0.0224 | 22.8938
12 | 1.1723 | 0.05888 | 0.0232 | 19.91
12.5 | 1.1563 | 0.06768 | 0.0227 | 17.0848
13 | 1.1411 | 0.0772 | 0.0211 | 14.7811
13.5 | 1.12 | 0.08809 | 0.0174 | 12.7143
14 | 1.094 | 0.10044 | 0.0118 | 10.8921
14.5 | 1.0673 | 0.11366 | 0.0048 | 9.3903
15 | 1.0397 | 0.12784 | -0.0035 | 8.1328
15.5 | 1.0133 | 0.14277 | -0.0126 | 7.0974

## 33. Re 750k Mach 0.00 (1)
BIGFOIL.COM POLAR EXPORT
NACA67-711 a=0.0
NACA67-711 a=0.0 |  |  |  | Cl Max: | 1.374 | at alpha= | 10.5 | deg
JavaFoil+Calcfoil stall+Eppler ext transition |  |  |  | L/D Max: | 111.152 | at alpha= | 5 | deg
Re: | 750000 |  |  | Cd Min: | 0.00604 | at alpha= | 1.5 | deg
Mach: | 0 |  |  | Cl=0 at alpha= | -3.4043 | deg
|  |  |  | @ Cl=0.1, Cd= | 0.03006
|  |  |  | @ Cl=0.4, Cd= | 0.0078993
|  |  |  | @ Cl=0.6, Cd= | 0.0061366
alpha (deg) | Cl | Cd | Cm | Cl/Cd
-15.5 | -0.264 | 0.13561 | -0.016 | -1.945
-15 | -0.274 | 0.12893 | -0.016 | -2.127
-14.5 | -0.285 | 0.12318 | -0.016 | -2.31
-14 | -0.295 | 0.12376 | -0.016 | -2.382
-13.5 | -0.305 | 0.11814 | -0.016 | -2.579
-13 | -0.314 | 0.10846 | -0.016 | -2.895
-12.5 | -0.323 | 0.10252 | -0.016 | -3.147
-12 | -0.33 | 0.09636 | -0.016 | -3.424
-11.5 | -0.336 | 0.09372 | -0.016 | -3.585
-11 | -0.34 | 0.08833 | -0.016 | -3.852
-10.5 | -0.342 | 0.08087 | -0.016 | -4.233
-10 | -0.342 | 0.07538 | -0.016 | -4.536
-9.5 | -0.339 | 0.07158 | -0.016 | -4.73
-9 | -0.332 | 0.06733 | -0.016 | -4.929
-8.5 | -0.322 | 0.06239 | -0.017 | -5.154
-8 | -0.307 | 0.05963 | -0.016 | -5.153
-7.5 | -0.289 | 0.05377 | -0.016 | -5.373
-7 | -0.266 | 0.05035 | -0.017 | -5.292
-6.5 | -0.24 | 0.04741 | -0.018 | -5.06
-6 | -0.209 | 0.04406 | -0.019 | -4.751
-5.5 | -0.175 | 0.04188 | -0.019 | -4.179
-5 | -0.137 | 0.0392 | -0.02 | -3.506
-4.5 | -0.097 | 0.03716 | -0.022 | -2.607
-4 | -0.054 | 0.03461 | -0.022 | -1.557
-3.5 | -0.009 | 0.03319 | -0.023 | -0.268
-3 | 0.038 | 0.03171 | -0.023 | 1.186
-2.5 | 0.085 | 0.0304 | -0.025 | 2.803
-2 | 0.134 | 0.02929 | -0.026 | 4.562
-1.5 | 0.226 | 0.00803 | -0.055 | 28.131
-1 | 0.286 | 0.00792 | -0.056 | 36.123
-0.5 | 0.347 | 0.00789 | -0.057 | 43.929
0 | 0.404 | 0.0079 | -0.058 | 51.153
0.5 | 0.464 | 0.00767 | -0.059 | 60.491
1 | 0.523 | 0.00777 | -0.059 | 67.246
1.5 | 0.581 | 0.00604 | -0.06 | 96.215
2 | 0.64 | 0.00634 | -0.061 | 100.857
2.5 | 0.698 | 0.0067 | -0.062 | 104.114
3 | 0.755 | 0.00708 | -0.063 | 106.632
3.5 | 0.813 | 0.00744 | -0.063 | 109.273
4 | 0.87 | 0.0079 | -0.064 | 110.09
4.5 | 0.926 | 0.00838 | -0.065 | 110.506
5 | 0.982 | 0.00883 | -0.066 | 111.152
5.5 | 1.036 | 0.00938 | -0.067 | 110.519
6 | 1.089 | 0.01004 | -0.067 | 108.47
6.5 | 1.141 | 0.01079 | -0.068 | 105.696
7 | 1.189 | 0.0116 | -0.069 | 102.47
7.5 | 1.229 | 0.01611 | -0.07 | 76.299
8 | 1.27 | 0.01699 | -0.07 | 74.764
8.5 | 1.306 | 0.01795 | -0.071 | 72.769
9 | 1.336 | 0.01917 | -0.072 | 69.689
9.5 | 1.357 | 0.02035 | -0.073 | 66.663
10 | 1.369 | 0.02141 | -0.073 | 63.948
10.5 | 1.374 | 0.02283 | -0.074 | 60.18
11 | 1.37 | 0.02427 | -0.075 | 56.461
11.5 | 1.359 | 0.02575 | -0.076 | 52.761
12 | 1.339 | 0.02753 | -0.076 | 48.617
12.5 | 1.311 | 0.02961 | -0.077 | 44.278
13 | 1.271 | 0.03315 | -0.077 | 38.342
13.5 | 1.105 | 0.0721 | -0.062 | 15.322
14 | 1.012 | 0.10398 | -0.04 | 9.729
14.5 | 0.974 | 0.11107 | -0.039 | 8.773
15 | 0.932 | 0.12218 | -0.03 | 7.628
15.5 | 0.893 | 0.1264 | -0.033 | 7.063

## 34. Re 750k Mach 0.00 (2)
BIGFOIL.COM POLAR EXPORT
NACA67-711 a=0.0
NACA67-711 a=0.0 |  |  |  | Cl Max: | 1.3453 | at alpha= | 15 | deg
XFOIL ncrit=9 |  |  |  | L/D Max: | 107.916 | at alpha= | 5 | deg
Re: | 750000 |  |  | Cd Min: | 0.22136 | at alpha= | -20 | deg
Mach: | 0 |  |  | Cl=0 at alpha= | -4.3039 | deg
|  |  |  | @ Cl=0.1, Cd= | 0.015598
|  |  |  | @ Cl=0.4, Cd= | 0.0085571
|  |  |  | @ Cl=0.6, Cd= | 0.0061804
alpha (deg) | Cl | Cd | Cm | Cl/Cd
-20 | -0.4983 | 0.22136 | -0.0071 | -2.2511
-19.5 | -0.4811 | 0.21567 | -0.0109 | -2.2307
-19 | -0.4638 | 0.20971 | -0.0148 | -2.2116
-18.5 | -0.4465 | 0.20358 | -0.0186 | -2.1932
-18 | -0.4293 | 0.19747 | -0.0223 | -2.174
-17.5 | -0.4121 | 0.19116 | -0.0259 | -2.1558
-17 | -0.3948 | 0.18465 | -0.0297 | -2.1381
-16.5 | -0.3784 | 0.1784 | -0.0334 | -2.1211
-16 | -0.365 | 0.17192 | -0.0378 | -2.1231
-15.5 | -0.3447 | 0.16396 | -0.0422 | -2.1023
-15 | -0.3206 | 0.15684 | -0.0479 | -2.0441
-14.5 | -0.2964 | 0.14985 | -0.0539 | -1.978
-14 | -0.2742 | 0.14268 | -0.0595 | -1.9218
-13.5 | -0.2551 | 0.13585 | -0.064 | -1.8778
-13 | -0.2397 | 0.12928 | -0.0674 | -1.8541
-12.5 | -0.2262 | 0.12306 | -0.0703 | -1.8381
-12 | -0.2185 | 0.11669 | -0.0738 | -1.8725
-11.5 | -0.2103 | 0.11053 | -0.0766 | -1.9027
-11 | -0.2012 | 0.1037 | -0.0793 | -1.9402
-10.5 | -0.1871 | 0.09751 | -0.0806 | -1.9188
-10 | -0.1761 | 0.09205 | -0.0824 | -1.9131
-9.5 | -0.1665 | 0.08658 | -0.0846 | -1.9231
-9 | -0.1615 | 0.08068 | -0.087 | -2.0017
-8.5 | -0.1695 | 0.07437 | -0.0917 | -2.2791
-8 | -0.1795 | 0.06919 | -0.092 | -2.5943
-7.5 | -0.1705 | 0.06323 | -0.0929 | -2.6965
-7 | -0.1629 | 0.05613 | -0.0925 | -2.9022
-6.5 | -0.1429 | 0.05132 | -0.0916 | -2.7845
-6 | -0.1164 | 0.04636 | -0.0909 | -2.5108
-5.5 | -0.0859 | 0.0413 | -0.0894 | -2.0799
-5 | -0.0439 | 0.03582 | -0.0866 | -1.2256
-4.5 | -0.0162 | 0.0291 | -0.0832 | -0.5567
-4 | 0.0251 | 0.02616 | -0.0816 | 0.95948
-3.5 | 0.0656 | 0.01764 | -0.0758 | 3.7188
-2.5 | 0.1694 | 0.01148 | -0.0736 | 14.7561
-2 | 0.2222 | 0.01047 | -0.0732 | 21.2225
-1.5 | 0.2766 | 0.01009 | -0.0729 | 27.4133
-1 | 0.3264 | 0.0093 | -0.072 | 35.0968
-0.5 | 0.3776 | 0.00875 | -0.0711 | 43.1543
0 | 0.4287 | 0.00831 | -0.0703 | 51.5884
0.5 | 0.4803 | 0.00795 | -0.0697 | 60.4151
1 | 0.5019 | 0.00576 | -0.0632 | 87.1354
1.5 | 0.5481 | 0.0059 | -0.0606 | 92.8983
2 | 0.5935 | 0.00614 | -0.0579 | 96.6612
2.5 | 0.6369 | 0.00641 | -0.0549 | 99.3604
3 | 0.6796 | 0.00668 | -0.0522 | 101.7365
3.5 | 0.7255 | 0.00692 | -0.0506 | 104.841
4 | 0.768 | 0.00719 | -0.0483 | 106.815
4.5 | 0.8076 | 0.00751 | -0.0455 | 107.5366
5 | 0.8493 | 0.00787 | -0.0432 | 107.9161
5.5 | 0.8921 | 0.00828 | -0.0414 | 107.7415
6 | 0.9394 | 0.0089 | -0.0408 | 105.5506
6.5 | 0.9911 | 0.00976 | -0.0417 | 101.5471
7 | 1.0461 | 0.0106 | -0.0433 | 98.6887
7.5 | 1.0969 | 0.01161 | -0.0443 | 94.4789
8 | 1.1317 | 0.01263 | -0.0421 | 89.6041
8.5 | 1.1328 | 0.01353 | -0.0328 | 83.7251
9 | 1.1529 | 0.0149 | -0.0279 | 77.3758
9.5 | 1.1707 | 0.01665 | -0.0231 | 70.3123
10 | 1.1915 | 0.01835 | -0.0189 | 64.9319
10.5 | 1.2171 | 0.01984 | -0.0156 | 61.3458
11 | 1.2409 | 0.0215 | -0.0123 | 57.7163
11.5 | 1.2608 | 0.02348 | -0.0088 | 53.6968
12 | 1.2862 | 0.02515 | -0.0062 | 51.1412
12.5 | 1.3047 | 0.02736 | -0.0031 | 47.6864
13 | 1.3131 | 0.03046 | 0.0005 | 43.109
13.5 | 1.3306 | 0.03304 | 0.0029 | 40.2724
14 | 1.3361 | 0.03682 | 0.0057 | 36.2873
14.5 | 1.335 | 0.04157 | 0.0081 | 32.1145
15 | 1.3453 | 0.04553 | 0.0092 | 29.5476
15.5 | 1.3438 | 0.05106 | 0.01 | 26.3181
16 | 1.3322 | 0.05819 | 0.01 | 22.894
16.5 | 1.3143 | 0.06669 | 0.0092 | 19.7076
17 | 1.3115 | 0.07378 | 0.0075 | 17.7758
17.5 | 1.2964 | 0.08296 | 0.0049 | 15.6268
18 | 1.2841 | 0.0922 | 0.0015 | 13.9273
18.5 | 1.2684 | 0.10245 | -0.0027 | 12.3807
19 | 1.2505 | 0.11342 | -0.0077 | 11.0254
19.5 | 1.2346 | 0.12455 | -0.0134 | 9.9125
20 | 1.2147 | 0.13661 | -0.0198 | 8.8917

## 35. Re 750k Mach 0.10 (1)
BIGFOIL.COM POLAR EXPORT
NACA67-711 a=0.0
NACA67-711 a=0.0 |  |  |  | Cl Max: | 1.371 | at alpha= | 10.5 | deg
JavaFoil+Calcfoil stall+Eppler ext transition |  |  |  | L/D Max: | 110.896 | at alpha= | 5 | deg
Re: | 750000 |  |  | Cd Min: | 0.00607 | at alpha= | 1.5 | deg
Mach: | 0.1 |  |  | Cl=0 at alpha= | -3.4043 | deg
|  |  |  | @ Cl=0.1, Cd= | 0.030049
|  |  |  | @ Cl=0.4, Cd= | 0.0079707
|  |  |  | @ Cl=0.6, Cd= | 0.0061486
alpha (deg) | Cl | Cd | Cm | Cl/Cd
-15 | -0.236 | 0.12928 | -0.016 | -1.822
-14.5 | -0.248 | 0.12421 | -0.016 | -1.994
-14 | -0.26 | 0.11515 | -0.016 | -2.256
-13.5 | -0.272 | 0.11946 | -0.016 | -2.275
-13 | -0.283 | 0.1139 | -0.016 | -2.488
-12.5 | -0.294 | 0.1041 | -0.016 | -2.827
-12 | -0.304 | 0.09881 | -0.017 | -3.079
-11.5 | -0.313 | 0.09599 | -0.016 | -3.259
-11 | -0.32 | 0.08807 | -0.016 | -3.631
-10.5 | -0.325 | 0.08333 | -0.017 | -3.896
-10 | -0.327 | 0.07817 | -0.016 | -4.181
-9.5 | -0.326 | 0.07352 | -0.016 | -4.435
-9 | -0.322 | 0.06775 | -0.017 | -4.751
-8.5 | -0.314 | 0.06175 | -0.017 | -5.082
-8 | -0.302 | 0.05991 | -0.017 | -5.033
-7.5 | -0.285 | 0.05515 | -0.017 | -5.166
-7 | -0.264 | 0.05059 | -0.017 | -5.214
-6.5 | -0.238 | 0.04794 | -0.018 | -4.97
-6 | -0.209 | 0.04433 | -0.019 | -4.704
-5.5 | -0.175 | 0.04223 | -0.019 | -4.139
-5 | -0.137 | 0.03956 | -0.02 | -3.475
-4.5 | -0.097 | 0.03697 | -0.021 | -2.625
-4 | -0.054 | 0.03464 | -0.022 | -1.56
-3.5 | -0.009 | 0.03329 | -0.023 | -0.268
-3 | 0.038 | 0.03184 | -0.023 | 1.186
-2.5 | 0.086 | 0.03046 | -0.025 | 2.81
-2 | 0.134 | 0.02905 | -0.027 | 4.627
-1.5 | 0.227 | 0.00804 | -0.056 | 28.243
-1 | 0.288 | 0.00793 | -0.056 | 36.261
-0.5 | 0.348 | 0.00789 | -0.057 | 44.163
0 | 0.406 | 0.00798 | -0.058 | 50.887
0.5 | 0.466 | 0.00767 | -0.059 | 60.76
1 | 0.525 | 0.00779 | -0.06 | 67.442
1.5 | 0.584 | 0.00607 | -0.06 | 96.259
2 | 0.643 | 0.00636 | -0.061 | 101.018
2.5 | 0.701 | 0.00674 | -0.062 | 103.913
3 | 0.759 | 0.00712 | -0.063 | 106.59
3.5 | 0.817 | 0.00748 | -0.064 | 109.119
4 | 0.874 | 0.00795 | -0.064 | 109.899
4.5 | 0.931 | 0.00846 | -0.065 | 110.032
5 | 0.986 | 0.0089 | -0.066 | 110.896
5.5 | 1.041 | 0.00945 | -0.067 | 110.211
6 | 1.095 | 0.01013 | -0.068 | 107.993
6.5 | 1.146 | 0.0109 | -0.068 | 105.161
7 | 1.194 | 0.01172 | -0.069 | 101.865
7.5 | 1.234 | 0.01626 | -0.07 | 75.903
8 | 1.275 | 0.01714 | -0.071 | 74.354
8.5 | 1.31 | 0.01816 | -0.071 | 72.153
9 | 1.339 | 0.01937 | -0.072 | 69.144
9.5 | 1.358 | 0.02056 | -0.073 | 66.044
10 | 1.369 | 0.02169 | -0.074 | 63.102
10.5 | 1.371 | 0.02315 | -0.074 | 59.22
11 | 1.364 | 0.02465 | -0.075 | 55.34
11.5 | 1.348 | 0.02625 | -0.076 | 51.375
12 | 1.324 | 0.02804 | -0.076 | 47.216
12.5 | 1.291 | 0.03024 | -0.077 | 42.687
13 | 1.214 | 0.03976 | -0.074 | 30.532
13.5 | 1.022 | 0.09787 | -0.041 | 10.443
14 | 0.98 | 0.10521 | -0.038 | 9.319
14.5 | 0.938 | 0.11358 | -0.036 | 8.259
15 | 0.892 | 0.12322 | -0.029 | 7.241
15.5 | 0.847 | 0.12747 | -0.03 | 6.648

## 36. Re 750k Mach 0.10 (2)
BIGFOIL.COM POLAR EXPORT
NACA67-711 a=0.0
NACA67-711 a=0.0 |  |  |  | Cl Max: | 1.3367 | at alpha= | 15 | deg
XFOIL ncrit=9 |  |  |  | L/D Max: | 107.487 | at alpha= | 5 | deg
Re: | 750000 |  |  | Cd Min: | 0.22189 | at alpha= | -20 | deg
Mach: | 0.1 |  |  | Cl=0 at alpha= | -4.3195 | deg
|  |  |  | @ Cl=0.1, Cd= | 0.015617
|  |  |  | @ Cl=0.4, Cd= | 0.0086077
|  |  |  | @ Cl=0.6, Cd= | 0.0061719
alpha (deg) | Cl | Cd | Cm | Cl/Cd
-20 | -0.499 | 0.22189 | -0.0071 | -2.2489
-19.5 | -0.4816 | 0.21615 | -0.011 | -2.2281
-19 | -0.4642 | 0.21016 | -0.0149 | -2.2088
-18.5 | -0.4466 | 0.204 | -0.0187 | -2.1892
-18 | -0.4293 | 0.19785 | -0.0225 | -2.1698
-17.5 | -0.4118 | 0.1915 | -0.0262 | -2.1504
-17 | -0.3943 | 0.18497 | -0.03 | -2.1317
-16.5 | -0.3777 | 0.17871 | -0.0338 | -2.1135
-16 | -0.3642 | 0.17225 | -0.0381 | -2.1144
-15.5 | -0.342 | 0.16407 | -0.043 | -2.0845
-15 | -0.3178 | 0.15695 | -0.0488 | -2.0248
-14.5 | -0.2934 | 0.14994 | -0.0548 | -1.9568
-14 | -0.2718 | 0.14284 | -0.0602 | -1.9028
-13.5 | -0.2529 | 0.13606 | -0.0646 | -1.8587
-13 | -0.2382 | 0.12956 | -0.0677 | -1.8385
-12.5 | -0.2246 | 0.12334 | -0.0706 | -1.821
-12 | -0.217 | 0.11702 | -0.074 | -1.8544
-11.5 | -0.2084 | 0.11086 | -0.0769 | -1.8798
-11 | -0.1974 | 0.10379 | -0.0792 | -1.9019
-10.5 | -0.1843 | 0.09786 | -0.0808 | -1.8833
-10 | -0.173 | 0.09237 | -0.0828 | -1.8729
-9.5 | -0.1634 | 0.08685 | -0.0849 | -1.8814
-9 | -0.1583 | 0.0809 | -0.0875 | -1.9567
-8.5 | -0.1658 | 0.07462 | -0.0924 | -2.2219
-8 | -0.1755 | 0.06948 | -0.0926 | -2.5259
-7.5 | -0.1671 | 0.06355 | -0.0936 | -2.6294
-7 | -0.1601 | 0.0566 | -0.0931 | -2.8286
-6.5 | -0.1403 | 0.05176 | -0.0923 | -2.7106
-6 | -0.1144 | 0.04673 | -0.0916 | -2.4481
-5.5 | -0.0843 | 0.04163 | -0.0901 | -2.025
-5 | -0.0424 | 0.03615 | -0.0874 | -1.1729
-4.5 | -0.0148 | 0.02943 | -0.0839 | -0.50289
-4 | 0.0262 | 0.02643 | -0.0823 | 0.9913
-3 | 0.1165 | 0.0132 | -0.0745 | 8.8258
-2.5 | 0.1704 | 0.01159 | -0.0742 | 14.7023
-2 | 0.2238 | 0.0105 | -0.0737 | 21.3143
-1.5 | 0.2783 | 0.0101 | -0.0734 | 27.5545
-1 | 0.3286 | 0.00932 | -0.0724 | 35.2575
-0.5 | 0.3801 | 0.00879 | -0.0716 | 43.2423
0 | 0.4314 | 0.00832 | -0.0708 | 51.851
0.5 | 0.4831 | 0.00796 | -0.07 | 60.691
1 | 0.5051 | 0.00578 | -0.0637 | 87.3875
1.5 | 0.5513 | 0.00591 | -0.061 | 93.2826
2 | 0.5966 | 0.00615 | -0.0581 | 97.0081
2.5 | 0.64 | 0.00643 | -0.0551 | 99.5334
3 | 0.6823 | 0.00672 | -0.0522 | 101.5327
3.5 | 0.7285 | 0.00695 | -0.0506 | 104.8201
4 | 0.7706 | 0.00724 | -0.0481 | 106.4365
4.5 | 0.8105 | 0.00755 | -0.0453 | 107.351
5 | 0.8513 | 0.00792 | -0.0428 | 107.4874
5.5 | 0.894 | 0.00835 | -0.0408 | 107.0659
6 | 0.9412 | 0.00898 | -0.0402 | 104.8107
6.5 | 0.9946 | 0.00986 | -0.0413 | 100.8722
7 | 1.0496 | 0.01071 | -0.0429 | 98.0019
7.5 | 1.1009 | 0.01174 | -0.0439 | 93.7734
8 | 1.1282 | 0.01272 | -0.0401 | 88.695
8.5 | 1.1338 | 0.01372 | -0.0317 | 82.6385
9 | 1.1541 | 0.01515 | -0.0268 | 76.1782
9.5 | 1.1712 | 0.01697 | -0.0218 | 69.0159
10 | 1.1931 | 0.01865 | -0.0178 | 63.9732
10.5 | 1.2184 | 0.02019 | -0.0144 | 60.3467
11 | 1.2423 | 0.02189 | -0.011 | 56.7519
11.5 | 1.2623 | 0.02391 | -0.0075 | 52.7938
12 | 1.2843 | 0.02586 | -0.0045 | 49.6636
12.5 | 1.3035 | 0.0281 | -0.0015 | 46.3879
13 | 1.3123 | 0.03127 | 0.002 | 41.9667
13.5 | 1.3271 | 0.03418 | 0.0045 | 38.8268
14 | 1.3264 | 0.03867 | 0.0075 | 34.3005
14.5 | 1.328 | 0.04337 | 0.0095 | 30.6202
15 | 1.3367 | 0.04768 | 0.0104 | 28.0348
15.5 | 1.3328 | 0.05371 | 0.011 | 24.8147
16 | 1.3158 | 0.0618 | 0.0106 | 21.2913
16.5 | 1.3013 | 0.07014 | 0.0093 | 18.5529
17 | 1.2955 | 0.07791 | 0.0072 | 16.6282
17.5 | 1.2788 | 0.08758 | 0.0041 | 14.6015
18 | 1.2649 | 0.0974 | 0.0003 | 12.9867
18.5 | 1.2473 | 0.10823 | -0.0045 | 11.5245
19 | 1.2284 | 0.11969 | -0.01 | 10.2632
19.5 | 1.2109 | 0.13141 | -0.0162 | 9.2147
20 | 1.1898 | 0.1441 | -0.0233 | 8.2568

## 37. Re 750k Mach 0.25 (1)
BIGFOIL.COM POLAR EXPORT
NACA67-711 a=0.0
NACA67-711 a=0.0 |  |  |  | Cl Max: | 1.361 | at alpha= | 9.5 | deg
JavaFoil+Calcfoil stall+Eppler ext transition |  |  |  | L/D Max: | 109.427 | at alpha= | 5 | deg
Re: | 750000 |  |  | Cd Min: | 0.00654 | at alpha= | 2 | deg
Mach: | 0.25 |  |  | Cl=0 at alpha= | -3.4062 | deg
|  |  |  | @ Cl=0.1, Cd= | 0.030378
|  |  |  | @ Cl=0.4, Cd= | 0.0077691
|  |  |  | @ Cl=0.6, Cd= | 0.0080642
alpha (deg) | Cl | Cd | Cm | Cl/Cd
-13 | -0.056 | 0.10662 | -0.018 | -0.523
-12.5 | -0.053 | 0.10242 | -0.018 | -0.516
-12 | -0.05 | 0.09606 | -0.018 | -0.52
-11.5 | -0.047 | 0.09031 | -0.018 | -0.521
-11 | -0.113 | 0.08759 | -0.018 | -1.29
-10.5 | -0.155 | 0.08455 | -0.018 | -1.836
-10 | -0.187 | 0.08541 | -0.018 | -2.194
-9.5 | -0.213 | 0.0775 | -0.018 | -2.747
-9 | -0.232 | 0.07255 | -0.018 | -3.2
-8.5 | -0.245 | 0.06635 | -0.018 | -3.691
-8 | -0.251 | 0.06255 | -0.017 | -4.007
-7.5 | -0.249 | 0.0574 | -0.018 | -4.34
-7 | -0.24 | 0.05349 | -0.017 | -4.488
-6.5 | -0.224 | 0.05181 | -0.017 | -4.318
-6 | -0.201 | 0.04676 | -0.018 | -4.291
-5.5 | -0.171 | 0.04304 | -0.019 | -3.984
-5 | -0.137 | 0.04026 | -0.02 | -3.397
-4.5 | -0.098 | 0.038 | -0.021 | -2.567
-4 | -0.055 | 0.03577 | -0.022 | -1.53
-3.5 | -0.009 | 0.03356 | -0.023 | -0.27
-3 | 0.039 | 0.03192 | -0.024 | 1.209
-2.5 | 0.088 | 0.03068 | -0.025 | 2.857
-2 | 0.138 | 0.02942 | -0.027 | 4.681
-1.5 | 0.188 | 0.02826 | -0.029 | 6.661
-1 | 0.295 | 0.00807 | -0.058 | 36.621
-0.5 | 0.358 | 0.00794 | -0.059 | 45.043
0 | 0.417 | 0.0077 | -0.06 | 54.178
0.5 | 0.478 | 0.00781 | -0.06 | 61.245
1 | 0.539 | 0.00795 | -0.061 | 67.793
1.5 | 0.599 | 0.00809 | -0.062 | 74.094
2 | 0.659 | 0.00654 | -0.063 | 100.763
2.5 | 0.719 | 0.00696 | -0.064 | 103.273
3 | 0.779 | 0.00734 | -0.064 | 106.143
3.5 | 0.838 | 0.00774 | -0.065 | 108.248
4 | 0.897 | 0.00827 | -0.066 | 108.393
4.5 | 0.955 | 0.00877 | -0.067 | 108.859
5 | 1.012 | 0.00925 | -0.068 | 109.427
5.5 | 1.068 | 0.00987 | -0.069 | 108.159
6 | 1.122 | 0.01064 | -0.069 | 105.371
6.5 | 1.174 | 0.01146 | -0.07 | 102.445
7 | 1.221 | 0.01241 | -0.071 | 98.416
7.5 | 1.261 | 0.01708 | -0.072 | 73.818
8 | 1.298 | 0.0181 | -0.072 | 71.711
8.5 | 1.33 | 0.01932 | -0.073 | 68.836
9 | 1.353 | 0.02074 | -0.074 | 65.226
9.5 | 1.361 | 0.02209 | -0.075 | 61.59
10 | 1.357 | 0.02357 | -0.076 | 57.561
10.5 | 1.339 | 0.02522 | -0.076 | 53.075
11 | 1.306 | 0.02734 | -0.077 | 47.762
11.5 | 1.257 | 0.02992 | -0.077 | 42.01
12 | 1.013 | 0.08353 | -0.044 | 12.128
12.5 | 0.947 | 0.09287 | -0.037 | 10.196
13 | 0.876 | 0.09865 | -0.03 | 8.877
13.5 | 0.798 | 0.10668 | -0.025 | 7.477
14 | 0.714 | 0.11578 | -0.029 | 6.162
14.5 | 0.623 | 0.12261 | -0.031 | 5.082

## 38. Re 750k Mach 0.25 (2)
BIGFOIL.COM POLAR EXPORT
NACA67-711 a=0.0
NACA67-711 a=0.0 |  |  |  | Cl Max: | 1.2999 | at alpha= | 13.5 | deg
XFOIL ncrit=9 |  |  |  | L/D Max: | 105.449 | at alpha= | 4.5 | deg
Re: | 750000 |  |  | Cd Min: | 0.22492 | at alpha= | -20 | deg
Mach: | 0.25 |  |  | Cl=0 at alpha= | -4.4129 | deg
|  |  |  | @ Cl=0.1, Cd= | 0.020359
|  |  |  | @ Cl=0.4, Cd= | 0.0090509
|  |  |  | @ Cl=0.6, Cd= | 0.0061793
alpha (deg) | Cl | Cd | Cm | Cl/Cd
-20 | -0.5035 | 0.22492 | -0.0074 | -2.2386
-19.5 | -0.485 | 0.21891 | -0.0115 | -2.2155
-19 | -0.4664 | 0.21268 | -0.0156 | -2.193
-18.5 | -0.4478 | 0.20632 | -0.0196 | -2.1704
-18 | -0.4293 | 0.2 | -0.0236 | -2.1465
-17.5 | -0.4104 | 0.19343 | -0.0276 | -2.1217
-17 | -0.3919 | 0.18683 | -0.0318 | -2.0976
-16.5 | -0.3743 | 0.18047 | -0.0358 | -2.074
-15.5 | -0.3279 | 0.16478 | -0.0476 | -1.9899
-15 | -0.3028 | 0.15761 | -0.0537 | -1.9212
-14.5 | -0.2802 | 0.15075 | -0.0589 | -1.8587
-14 | -0.2608 | 0.14395 | -0.0633 | -1.8117
-13.5 | -0.2456 | 0.13765 | -0.0663 | -1.7842
-13 | -0.2307 | 0.13118 | -0.0694 | -1.7587
-12.5 | -0.2176 | 0.12504 | -0.0722 | -1.7402
-12 | -0.2092 | 0.11877 | -0.0756 | -1.7614
-11.5 | -0.1986 | 0.11249 | -0.0788 | -1.7655
-11 | -0.1827 | 0.10541 | -0.0804 | -1.7332
-10.5 | -0.1701 | 0.09965 | -0.0824 | -1.707
-10 | -0.1576 | 0.09398 | -0.0848 | -1.677
-9.5 | -0.1474 | 0.08822 | -0.0871 | -1.6708
-9 | -0.1434 | 0.08229 | -0.0906 | -1.7426
-8.5 | -0.145 | 0.07604 | -0.0952 | -1.9069
-8 | -0.1513 | 0.07059 | -0.0965 | -2.1434
-7.5 | -0.1485 | 0.06508 | -0.097 | -2.2818
-7 | -0.142 | 0.05893 | -0.0961 | -2.4096
-6.5 | -0.1254 | 0.05382 | -0.0958 | -2.33
-6 | -0.1027 | 0.04853 | -0.0953 | -2.1162
-5.5 | -0.0747 | 0.04324 | -0.0939 | -1.7276
-5 | -0.0337 | 0.03776 | -0.0915 | -0.89248
-4.5 | -0.0069 | 0.0312 | -0.0882 | -0.22115
-4 | 0.0327 | 0.02784 | -0.0863 | 1.1746
-3.5 | 0.0836 | 0.02418 | -0.083 | 3.4574
-3 | 0.1215 | 0.01535 | -0.078 | 7.9153
-2.5 | 0.1762 | 0.01226 | -0.077 | 14.3719
-2 | 0.2332 | 0.01093 | -0.0766 | 21.3358
-1.5 | 0.2879 | 0.01024 | -0.076 | 28.1152
-1 | 0.3413 | 0.00946 | -0.0751 | 36.0782
-0.5 | 0.3952 | 0.0091 | -0.0744 | 43.4286
0.5 | 0.4989 | 0.00804 | -0.0722 | 62.0522
1 | 0.5271 | 0.00607 | -0.0671 | 86.8369
1.5 | 0.5674 | 0.00598 | -0.0625 | 94.8829
2 | 0.6132 | 0.00626 | -0.0594 | 97.9553
2.5 | 0.6567 | 0.00658 | -0.0559 | 99.8024
3 | 0.6976 | 0.00693 | -0.0523 | 100.6638
3.5 | 0.7432 | 0.00717 | -0.0501 | 103.6541
4 | 0.7837 | 0.00748 | -0.0469 | 104.7727
4.5 | 0.8225 | 0.0078 | -0.0434 | 105.4487
5 | 0.8565 | 0.00817 | -0.0389 | 104.8348
5.5 | 0.9064 | 0.00872 | -0.0382 | 103.945
6 | 0.9566 | 0.00943 | -0.0378 | 101.4422
6.5 | 1.0138 | 0.01043 | -0.0394 | 97.2004
7 | 1.0679 | 0.0114 | -0.0403 | 93.6754
7.5 | 1.1215 | 0.01259 | -0.0414 | 89.0786
8 | 1.1247 | 0.01343 | -0.0321 | 83.7453
8.5 | 1.142 | 0.0148 | -0.026 | 77.1622
9 | 1.1609 | 0.01653 | -0.0208 | 70.2299
9.5 | 1.1767 | 0.01863 | -0.0155 | 63.1616
10 | 1.199 | 0.0205 | -0.0113 | 58.4878
10.5 | 1.2226 | 0.02237 | -0.0074 | 54.6536
11 | 1.2455 | 0.02439 | -0.0038 | 51.066
11.5 | 1.2638 | 0.02683 | -0.0001 | 47.104
12 | 1.278 | 0.02972 | 0.0036 | 43.0013
12.5 | 1.2881 | 0.03315 | 0.007 | 38.8567
13 | 1.2964 | 0.03702 | 0.0099 | 35.0189
13.5 | 1.2999 | 0.04167 | 0.0123 | 31.1951
14 | 1.2884 | 0.04824 | 0.0141 | 26.7081
14.5 | 1.2831 | 0.05475 | 0.0147 | 23.4356
15 | 1.2818 | 0.06128 | 0.0144 | 20.9171
15.5 | 1.2683 | 0.06972 | 0.013 | 18.1913
16 | 1.251 | 0.0793 | 0.0103 | 15.7755
16.5 | 1.2298 | 0.08992 | 0.0068 | 13.6766
17 | 1.2084 | 0.10135 | 0.0021 | 11.923
17.5 | 1.1843 | 0.1137 | -0.0036 | 10.416
18 | 1.163 | 0.12633 | -0.0102 | 9.206
18.5 | 1.1388 | 0.14002 | -0.0178 | 8.1331

## 39. Re 750k Mach 0.50 (1)
BIGFOIL.COM POLAR EXPORT
NACA67-711 a=0.0
NACA67-711 a=0.0 |  |  |  | Cl Max: | 1.345 | at alpha= | 7.5 | deg
JavaFoil+Calcfoil stall+Eppler ext transition |  |  |  | L/D Max: | 103.278 | at alpha= | 4.5 | deg
Re: | 750000 |  |  | Cd Min: | 0.00747 | at alpha= | 2 | deg
Mach: | 0.5 |  |  | Cl=0 at alpha= | -3.41 | deg
|  |  |  | @ Cl=0.1, Cd= | 0.031936
|  |  |  | @ Cl=0.4, Cd= | 0.0080932
|  |  |  | @ Cl=0.6, Cd= | 0.0086131
alpha (deg) | Cl | Cd | Cm | Cl/Cd
-20 | -0.911 | 0.20891 | -0.021 | -4.359
-19.5 | -0.884 | 0.20401 | -0.021 | -4.333
-19 | -0.855 | 0.18696 | -0.021 | -4.574
-18.5 | -0.828 | 0.18233 | -0.021 | -4.54
-18 | -0.801 | 0.17719 | -0.021 | -4.52
-17.5 | -0.774 | 0.1775 | -0.021 | -4.359
-17 | -0.747 | 0.16667 | -0.021 | -4.481
-16.5 | -0.72 | 0.16766 | -0.021 | -4.292
-16 | -0.693 | 0.15781 | -0.022 | -4.389
-15.5 | -0.665 | 0.16041 | -0.022 | -4.147
-15 | -0.638 | 0.15092 | -0.022 | -4.226
-14.5 | -0.609 | 0.14427 | -0.021 | -4.223
-14 | -0.582 | 0.1394 | -0.021 | -4.174
-13.5 | -0.555 | 0.17651 | -0.021 | -3.142
-13 | -0.527 | 0.13208 | -0.022 | -3.992
-12.5 | -0.5 | 0.12701 | -0.022 | -3.937
-12 | -0.473 | 0.12506 | -0.022 | -3.778
-11.5 | -0.445 | 0.1218 | -0.023 | -3.654
-11 | -0.418 | 0.11856 | -0.023 | -3.523
-10.5 | -0.389 | 0.10777 | -0.022 | -3.614
-10 | -0.362 | 0.10186 | -0.022 | -3.555
-9.5 | -0.335 | 0.09642 | -0.023 | -3.471
-9 | -0.307 | 0.09137 | -0.023 | -3.362
-8.5 | -0.28 | 0.09689 | -0.023 | -2.887
-8 | -0.252 | 0.08674 | -0.023 | -2.908
-7.5 | -0.225 | 0.092 | -0.024 | -2.444
-7 | -0.197 | 0.07876 | -0.022 | -2.501
-6.5 | -0.17 | 0.07674 | -0.022 | -2.21
-6 | -0.142 | 0.04962 | -0.023 | -2.866
-5.5 | -0.115 | 0.04576 | -0.023 | -2.51
-5 | -0.087 | 0.07419 | -0.023 | -1.178
-4.5 | -0.06 | 0.04719 | -0.022 | -1.27
-4 | -0.04 | 0.04063 | -0.021 | -0.986
-3.5 | -0.009 | 0.03744 | -0.022 | -0.243
-3 | 0.041 | 0.03401 | -0.024 | 1.207
-2.5 | 0.096 | 0.03205 | -0.025 | 2.983
-2 | 0.152 | 0.03046 | -0.028 | 4.991
-1.5 | 0.208 | 0.02941 | -0.03 | 7.09
-1 | 0.266 | 0.02841 | -0.032 | 9.346
-0.5 | 0.399 | 0.00809 | -0.065 | 49.328
0 | 0.464 | 0.0083 | -0.066 | 55.935
0.5 | 0.532 | 0.00838 | -0.067 | 63.534
1 | 0.599 | 0.00861 | -0.068 | 69.629
1.5 | 0.667 | 0.00882 | -0.069 | 75.54
2 | 0.733 | 0.00747 | -0.07 | 98.125
2.5 | 0.799 | 0.00794 | -0.071 | 100.633
3 | 0.865 | 0.00844 | -0.072 | 102.552
3.5 | 0.931 | 0.00907 | -0.073 | 102.642
4 | 0.996 | 0.00966 | -0.074 | 103.055
4.5 | 1.06 | 0.01026 | -0.075 | 103.278
5 | 1.121 | 0.01114 | -0.075 | 100.642
5.5 | 1.181 | 0.01211 | -0.076 | 97.517
6 | 1.237 | 0.01319 | -0.077 | 93.751
6.5 | 1.287 | 0.01452 | -0.078 | 88.638
7 | 1.323 | 0.02 | -0.079 | 66.151
7.5 | 1.345 | 0.02169 | -0.08 | 62.003
8 | 1.339 | 0.02424 | -0.08 | 55.222
8.5 | 1.277 | 0.02698 | -0.081 | 47.343
9 | 0.665 | 0.06582 | -0.034 | 10.096
9.5 | 0.689 | 0.0812 | -0.027 | 8.49
10 | 0.716 | 0.09482 | -0.032 | 7.549
10.5 | 0.742 | 0.10115 | -0.035 | 7.339
11 | 0.768 | 0.1094 | -0.036 | 7.021
11.5 | 0.795 | 0.11824 | -0.04 | 6.723
12 | 0.821 | 0.12088 | -0.041 | 6.788
12.5 | 0.846 | 0.12624 | -0.041 | 6.703

## 40. Re 750k Mach 0.50 (2)
BIGFOIL.COM POLAR EXPORT
NACA67-711 a=0.0
NACA67-711 a=0.0 |  |  |  | Cl Max: | 1.228 | at alpha= | 11 | deg
XFOIL ncrit=9 |  |  |  | L/D Max: | 98.3489 | at alpha= | 1.5 | deg
Re: | 750000 |  |  | Cd Min: | 0.15327 | at alpha= | 16 | deg
Mach: | 0.5 |  |  | Cl=0 at alpha= | -99 | deg
|  |  |  | @ Cl=0.1, Cd= | 0.01879
|  |  |  | @ Cl=0.4, Cd= | 0.010492
|  |  |  | @ Cl=0.6, Cd= | 0.0083497
alpha (deg) | Cl | Cd | Cm | Cl/Cd
-2.5 | 0.2058 | 0.01879 | -0.0914 | 10.9526
-2 | 0.2658 | 0.01403 | -0.0886 | 18.9451
-1.5 | 0.3315 | 0.01145 | -0.0876 | 28.952
-1 | 0.3961 | 0.01056 | -0.0868 | 37.5095
-0.5 | 0.4548 | 0.00953 | -0.0852 | 47.723
0 | 0.5087 | 0.00884 | -0.0827 | 57.5452
0.5 | 0.5655 | 0.0085 | -0.0808 | 66.5294
1 | 0.6206 | 0.00826 | -0.0785 | 75.1332
1.5 | 0.6314 | 0.00642 | -0.0676 | 98.3489
2 | 0.6734 | 0.0069 | -0.0618 | 97.5942
2.5 | 0.7126 | 0.00736 | -0.0558 | 96.8207
3 | 0.7425 | 0.00777 | -0.0479 | 95.5598
3.5 | 0.7689 | 0.00819 | -0.0397 | 93.8828
4 | 0.8041 | 0.00867 | -0.034 | 92.7451
4.5 | 0.847 | 0.00928 | -0.03 | 91.2716
5 | 0.9038 | 0.01005 | -0.029 | 89.9303
5.5 | 0.9621 | 0.01098 | -0.0285 | 87.623
6 | 1.0295 | 0.01206 | -0.0299 | 85.3648
6.5 | 1.0848 | 0.01358 | -0.0294 | 79.8822
7 | 1.1318 | 0.01504 | -0.0272 | 75.2527
7.5 | 1.1407 | 0.01628 | -0.0176 | 70.0676
8 | 1.1621 | 0.01816 | -0.011 | 63.9923
8.5 | 1.1777 | 0.02069 | -0.0045 | 56.9212
9 | 1.1883 | 0.02382 | 0.0019 | 49.8866
9.5 | 1.203 | 0.0271 | 0.0074 | 44.3911
10 | 1.2175 | 0.03076 | 0.0122 | 39.5806
10.5 | 1.2239 | 0.03539 | 0.0165 | 34.5832
11 | 1.228 | 0.04069 | 0.0198 | 30.1794
11.5 | 1.2234 | 0.04723 | 0.0222 | 25.903
12 | 1.2105 | 0.05507 | 0.0232 | 21.9811
12.5 | 1.196 | 0.0636 | 0.0232 | 18.805
13 | 1.1755 | 0.07341 | 0.0217 | 16.0128
13.5 | 1.1528 | 0.08423 | 0.0183 | 13.6863
14 | 1.1262 | 0.09637 | 0.0132 | 11.6862
14.5 | 1.0985 | 0.10942 | 0.0065 | 10.0393
15 | 1.0699 | 0.12345 | -0.0015 | 8.6667
15.5 | 1.0437 | 0.13789 | -0.0101 | 7.5691
16 | 1.0183 | 0.15327 | -0.0195 | 6.6438

## 41. Re 1M Mach 0.00 (1)
BIGFOIL.COM POLAR EXPORT
NACA67-711 a=0.0
NACA67-711 a=0.0 |  |  |  | Cl Max: | 1.376 | at alpha= | 10.5 | deg
JavaFoil+Calcfoil stall+Eppler ext transition |  |  |  | L/D Max: | 116.268 | at alpha= | 5 | deg
Re: | 1000000 |  |  | Cd Min: | 0.00572 | at alpha= | 1.5 | deg
Mach: | 0 |  |  | Cl=0 at alpha= | -3.4043 | deg
|  |  |  | @ Cl=0.1, Cd= | 0.029123
|  |  |  | @ Cl=0.4, Cd= | 0.0074978
|  |  |  | @ Cl=0.6, Cd= | 0.0058224
alpha (deg) | Cl | Cd | Cm | Cl/Cd
-15.5 | -0.264 | 0.12985 | -0.016 | -2.032
-15 | -0.274 | 0.12284 | -0.016 | -2.233
-14.5 | -0.285 | 0.11608 | -0.016 | -2.453
-14 | -0.295 | 0.11192 | -0.017 | -2.636
-13.5 | -0.305 | 0.10641 | -0.017 | -2.865
-13 | -0.314 | 0.09992 | -0.017 | -3.144
-12.5 | -0.323 | 0.09629 | -0.017 | -3.352
-12 | -0.33 | 0.09385 | -0.017 | -3.517
-11.5 | -0.336 | 0.0901 | -0.017 | -3.73
-11 | -0.34 | 0.08414 | -0.017 | -4.046
-10.5 | -0.342 | 0.07948 | -0.017 | -4.309
-10 | -0.342 | 0.07289 | -0.017 | -4.693
-9.5 | -0.339 | 0.06921 | -0.017 | -4.894
-9 | -0.332 | 0.06456 | -0.017 | -5.142
-8.5 | -0.322 | 0.05995 | -0.017 | -5.365
-8 | -0.307 | 0.05803 | -0.017 | -5.297
-7.5 | -0.289 | 0.05248 | -0.017 | -5.507
-7 | -0.267 | 0.04971 | -0.018 | -5.363
-6.5 | -0.24 | 0.04592 | -0.019 | -5.226
-6 | -0.209 | 0.04312 | -0.02 | -4.857
-5.5 | -0.175 | 0.04095 | -0.02 | -4.276
-5 | -0.138 | 0.03833 | -0.021 | -3.588
-4.5 | -0.097 | 0.03627 | -0.022 | -2.674
-4 | -0.054 | 0.03419 | -0.023 | -1.577
-3.5 | -0.009 | 0.03243 | -0.024 | -0.274
-3 | 0.038 | 0.0311 | -0.024 | 1.21
-2.5 | 0.085 | 0.02964 | -0.027 | 2.881
-2 | 0.134 | 0.02795 | -0.029 | 4.798
-1.5 | 0.226 | 0.00729 | -0.056 | 31.012
-1 | 0.286 | 0.00694 | -0.056 | 41.266
-0.5 | 0.347 | 0.00686 | -0.057 | 50.535
0 | 0.406 | 0.00757 | -0.058 | 53.55
0.5 | 0.465 | 0.00765 | -0.059 | 60.774
1 | 0.523 | 0.00741 | -0.059 | 70.611
1.5 | 0.582 | 0.00572 | -0.06 | 101.75
2 | 0.64 | 0.00605 | -0.061 | 105.756
2.5 | 0.698 | 0.00641 | -0.062 | 108.846
3 | 0.756 | 0.00674 | -0.063 | 112.182
3.5 | 0.813 | 0.00713 | -0.063 | 114.079
4 | 0.87 | 0.0076 | -0.064 | 114.53
4.5 | 0.927 | 0.00799 | -0.065 | 116.092
5 | 0.983 | 0.00845 | -0.066 | 116.268
5.5 | 1.037 | 0.00901 | -0.067 | 115.103
6 | 1.09 | 0.00968 | -0.067 | 112.683
6.5 | 1.142 | 0.01032 | -0.068 | 110.629
7 | 1.19 | 0.01107 | -0.069 | 107.516
7.5 | 1.231 | 0.01523 | -0.07 | 80.789
8 | 1.271 | 0.01605 | -0.07 | 79.191
8.5 | 1.308 | 0.01696 | -0.071 | 77.103
9 | 1.338 | 0.01815 | -0.072 | 73.716
9.5 | 1.358 | 0.01932 | -0.073 | 70.292
10 | 1.371 | 0.02034 | -0.074 | 67.432
10.5 | 1.376 | 0.02164 | -0.074 | 63.57
11 | 1.372 | 0.02298 | -0.075 | 59.721
11.5 | 1.361 | 0.02428 | -0.076 | 56.058
12 | 1.341 | 0.02589 | -0.076 | 51.815
12.5 | 1.314 | 0.02789 | -0.077 | 47.108
13 | 1.278 | 0.0306 | -0.077 | 41.773
13.5 | 1.238 | 0.03276 | -0.078 | 37.798
14 | 1.103 | 0.06106 | -0.069 | 18.072
14.5 | 0.988 | 0.10166 | -0.05 | 9.722
15 | 0.934 | 0.11799 | -0.036 | 7.916
15.5 | 0.896 | 0.12274 | -0.04 | 7.297

## 42. Re 1M Mach 0.00 (2)
BIGFOIL.COM POLAR EXPORT
NACA67-711 a=0.0
NACA67-711 a=0.0 |  |  |  | Cl Max: | 1.3911 | at alpha= | 16 | deg
XFOIL ncrit=9 |  |  |  | L/D Max: | 117.486 | at alpha= | 4.5 | deg
Re: | 1000000 |  |  | Cd Min: | 0.13035 | at alpha= | 20 | deg
Mach: | 0 |  |  | Cl=0 at alpha= | -4.1985 | deg
|  |  |  | @ Cl=0.1, Cd= | 0.010404
|  |  |  | @ Cl=0.4, Cd= | 0.0075991
|  |  |  | @ Cl=0.6, Cd= | 0.0053628
alpha (deg) | Cl | Cd | Cm | Cl/Cd
-9 | -0.1837 | 0.07824 | -0.0869 | -2.3479
-8.5 | -0.1838 | 0.07249 | -0.0891 | -2.5355
-8 | -0.1907 | 0.06769 | -0.0886 | -2.8173
-7.5 | -0.183 | 0.06246 | -0.0893 | -2.9299
-7 | -0.1682 | 0.05705 | -0.0898 | -2.9483
-6.5 | -0.1479 | 0.0515 | -0.0896 | -2.8718
-6 | -0.1159 | 0.04508 | -0.0887 | -2.571
-5.5 | -0.0846 | 0.03928 | -0.0868 | -2.1538
-5 | -0.0598 | 0.03253 | -0.0838 | -1.8383
-4.5 | -0.0205 | 0.02909 | -0.0824 | -0.70471
-4 | 0.0135 | 0.0198 | -0.0762 | 0.68182
-3.5 | 0.057 | 0.01101 | -0.0723 | 5.1771
-3 | 0.1109 | 0.01025 | -0.0721 | 10.8195
-2.5 | 0.1634 | 0.00931 | -0.0715 | 17.551
-2 | 0.2179 | 0.00909 | -0.0715 | 23.9714
-1.5 | 0.2704 | 0.00856 | -0.071 | 31.5888
-1 | 0.322 | 0.00808 | -0.0704 | 39.8515
-0.5 | 0.3753 | 0.00778 | -0.0701 | 48.2391
0 | 0.4272 | 0.0074 | -0.0695 | 57.7297
0.5 | 0.4804 | 0.00718 | -0.0693 | 66.9081
1 | 0.5097 | 0.00521 | -0.0648 | 97.8311
1.5 | 0.5542 | 0.00511 | -0.0621 | 108.454
2 | 0.6013 | 0.00537 | -0.0601 | 111.9739
2.5 | 0.6473 | 0.00569 | -0.058 | 113.761
3 | 0.6908 | 0.00605 | -0.0556 | 114.1818
3.5 | 0.7366 | 0.00632 | -0.0539 | 116.5506
4 | 0.78 | 0.00667 | -0.0519 | 116.9415
4.5 | 0.8224 | 0.007 | -0.0497 | 117.4857
5 | 0.8603 | 0.00736 | -0.0465 | 116.8886
5.5 | 0.8947 | 0.00772 | -0.0427 | 115.8938
6 | 0.9205 | 0.00824 | -0.0371 | 111.7112
6.5 | 0.9643 | 0.00897 | -0.036 | 107.5028
7 | 1.0176 | 0.00982 | -0.0372 | 103.6253
7.5 | 1.0719 | 0.0108 | -0.0388 | 99.25
8 | 1.1217 | 0.012 | -0.0399 | 93.475
8.5 | 1.1379 | 0.01309 | -0.0339 | 86.929
9 | 1.1575 | 0.01443 | -0.0288 | 80.2148
9.5 | 1.1788 | 0.01595 | -0.0244 | 73.906
10 | 1.2042 | 0.01735 | -0.0208 | 69.4063
10.5 | 1.2314 | 0.01871 | -0.0176 | 65.8151
11 | 1.26 | 0.02001 | -0.0148 | 62.9685
11.5 | 1.2862 | 0.02151 | -0.0119 | 59.7954
12 | 1.3092 | 0.02327 | -0.0088 | 56.2613
12.5 | 1.3278 | 0.02539 | -0.0055 | 52.2962
13 | 1.3481 | 0.02748 | -0.0027 | 49.0575
13.5 | 1.3592 | 0.03038 | 0.0006 | 44.74
14 | 1.3757 | 0.03305 | 0.0029 | 41.6248
14.5 | 1.3764 | 0.03728 | 0.0059 | 36.9206
15 | 1.3829 | 0.04133 | 0.0078 | 33.46
15.5 | 1.3851 | 0.04611 | 0.0091 | 30.039
16 | 1.3911 | 0.05083 | 0.0096 | 27.3677
16.5 | 1.3871 | 0.05702 | 0.0096 | 24.3266
17 | 1.3713 | 0.06525 | 0.0086 | 21.0161
17.5 | 1.3523 | 0.0745 | 0.0065 | 18.1517
18 | 1.3197 | 0.08641 | 0.0028 | 15.2725
18.5 | 1.3066 | 0.09603 | -0.001 | 13.6062
19 | 1.2868 | 0.10713 | -0.0058 | 12.0116
19.5 | 1.2712 | 0.11796 | -0.0111 | 10.7765
20 | 1.2486 | 0.13035 | -0.0175 | 9.5788

## 43. Re 1M Mach 0.10 (1)
BIGFOIL.COM POLAR EXPORT
NACA67-711 a=0.0
NACA67-711 a=0.0 |  |  |  | Cl Max: | 1.373 | at alpha= | 10.5 | deg
JavaFoil+Calcfoil stall+Eppler ext transition |  |  |  | L/D Max: | 116.16 | at alpha= | 5 | deg
Re: | 1000000 |  |  | Cd Min: | 0.00574 | at alpha= | 1.5 | deg
Mach: | 0.1 |  |  | Cl=0 at alpha= | -3.4043 | deg
|  |  |  | @ Cl=0.1, Cd= | 0.025867
|  |  |  | @ Cl=0.4, Cd= | 0.0075117
|  |  |  | @ Cl=0.6, Cd= | 0.0058357
alpha (deg) | Cl | Cd | Cm | Cl/Cd
-15 | -0.236 | 0.1245 | -0.017 | -1.893
-14.5 | -0.248 | 0.11864 | -0.017 | -2.089
-14 | -0.26 | 0.11311 | -0.017 | -2.298
-13.5 | -0.272 | 0.10738 | -0.017 | -2.532
-13 | -0.284 | 0.1009 | -0.017 | -2.81
-12.5 | -0.294 | 0.09553 | -0.017 | -3.082
-12 | -0.304 | 0.0902 | -0.017 | -3.374
-11.5 | -0.313 | 0.09241 | -0.017 | -3.387
-11 | -0.32 | 0.08568 | -0.017 | -3.734
-10.5 | -0.325 | 0.08045 | -0.017 | -4.037
-10 | -0.327 | 0.07418 | -0.017 | -4.408
-9.5 | -0.326 | 0.07054 | -0.017 | -4.624
-9 | -0.322 | 0.06539 | -0.017 | -4.924
-8.5 | -0.314 | 0.06093 | -0.018 | -5.152
-8 | -0.302 | 0.05858 | -0.018 | -5.149
-7.5 | -0.285 | 0.05281 | -0.018 | -5.397
-7 | -0.264 | 0.05012 | -0.018 | -5.266
-6.5 | -0.238 | 0.04648 | -0.019 | -5.128
-6 | -0.209 | 0.04354 | -0.02 | -4.793
-5.5 | -0.175 | 0.04098 | -0.02 | -4.267
-5 | -0.138 | 0.0386 | -0.021 | -3.564
-4.5 | -0.097 | 0.0364 | -0.022 | -2.668
-4 | -0.054 | 0.03429 | -0.023 | -1.577
-3.5 | -0.009 | 0.03259 | -0.024 | -0.274
-3 | 0.038 | 0.03123 | -0.025 | 1.21
-2.5 | 0.086 | 0.02972 | -0.027 | 2.886
-2 | 0.167 | 0.00743 | -0.055 | 22.427
-1.5 | 0.227 | 0.00732 | -0.056 | 31.034
-1 | 0.288 | 0.00694 | -0.057 | 41.465
-0.5 | 0.348 | 0.00693 | -0.057 | 50.261
0 | 0.407 | 0.00759 | -0.058 | 53.715
0.5 | 0.467 | 0.00737 | -0.059 | 63.393
1 | 0.526 | 0.00748 | -0.06 | 70.361
1.5 | 0.585 | 0.00574 | -0.061 | 101.856
2 | 0.643 | 0.00611 | -0.061 | 105.229
2.5 | 0.702 | 0.00646 | -0.062 | 108.616
3 | 0.76 | 0.00678 | -0.063 | 112.102
3.5 | 0.817 | 0.00719 | -0.064 | 113.693
4 | 0.875 | 0.00764 | -0.064 | 114.418
4.5 | 0.932 | 0.00805 | -0.065 | 115.69
5 | 0.987 | 0.0085 | -0.066 | 116.16
5.5 | 1.042 | 0.00908 | -0.067 | 114.77
6 | 1.095 | 0.00974 | -0.068 | 112.404
6.5 | 1.147 | 0.01042 | -0.069 | 110.063
7 | 1.195 | 0.01118 | -0.069 | 106.862
7.5 | 1.236 | 0.01535 | -0.07 | 80.483
8 | 1.276 | 0.0162 | -0.071 | 78.766
8.5 | 1.312 | 0.01714 | -0.072 | 76.529
9 | 1.341 | 0.01833 | -0.072 | 73.138
9.5 | 1.36 | 0.01955 | -0.073 | 69.554
10 | 1.371 | 0.02059 | -0.074 | 66.579
10.5 | 1.373 | 0.02194 | -0.075 | 62.566
11 | 1.366 | 0.02336 | -0.075 | 58.484
11.5 | 1.351 | 0.02481 | -0.076 | 54.439
12 | 1.327 | 0.02645 | -0.077 | 50.151
12.5 | 1.294 | 0.02854 | -0.077 | 45.355
13 | 1.252 | 0.03166 | -0.078 | 39.535
13.5 | 1.202 | 0.03483 | -0.078 | 34.503
14 | 0.992 | 0.09877 | -0.048 | 10.041
14.5 | 0.942 | 0.10844 | -0.043 | 8.69
15 | 0.894 | 0.12031 | -0.034 | 7.428
15.5 | 0.849 | 0.12547 | -0.036 | 6.765

## 44. Re 1M Mach 0.10 (2)
BIGFOIL.COM POLAR EXPORT
NACA67-711 a=0.0
NACA67-711 a=0.0 |  |  |  | Cl Max: | 1.379 | at alpha= | 16 | deg
XFOIL ncrit=9 |  |  |  | L/D Max: | 117.021 | at alpha= | 4.5 | deg
Re: | 1000000 |  |  | Cd Min: | 0.22207 | at alpha= | -20 | deg
Mach: | 0.1 |  |  | Cl=0 at alpha= | -4.2962 | deg
|  |  |  | @ Cl=0.1, Cd= | 0.010555
|  |  |  | @ Cl=0.4, Cd= | 0.0076338
|  |  |  | @ Cl=0.6, Cd= | 0.0053754
alpha (deg) | Cl | Cd | Cm | Cl/Cd
-20 | -0.4975 | 0.22207 | -0.0072 | -2.2403
-19.5 | -0.4802 | 0.21585 | -0.0113 | -2.2247
-19 | -0.4632 | 0.20965 | -0.0154 | -2.2094
-17.5 | -0.4126 | 0.19013 | -0.0265 | -2.1701
-17 | -0.3956 | 0.18417 | -0.0301 | -2.148
-16 | -0.3486 | 0.17006 | -0.0418 | -2.0499
-15.5 | -0.3246 | 0.16251 | -0.0479 | -1.9974
-14.5 | -0.2905 | 0.14898 | -0.0563 | -1.9499
-14 | -0.2778 | 0.14255 | -0.0595 | -1.9488
-13.5 | -0.2648 | 0.13621 | -0.0624 | -1.9441
-13 | -0.252 | 0.12891 | -0.0649 | -1.9549
-12.5 | -0.238 | 0.12268 | -0.0675 | -1.94
-12 | -0.224 | 0.11697 | -0.0698 | -1.915
-11.5 | -0.2111 | 0.11094 | -0.0725 | -1.9028
-11 | -0.1988 | 0.10494 | -0.0751 | -1.8944
-10.5 | -0.1877 | 0.09898 | -0.0776 | -1.8963
-10 | -0.1774 | 0.09295 | -0.0801 | -1.9086
-9.5 | -0.1771 | 0.08591 | -0.0843 | -2.0615
-9 | -0.1777 | 0.07867 | -0.0868 | -2.2588
-8.5 | -0.1763 | 0.07297 | -0.0893 | -2.4161
-8 | -0.1848 | 0.06805 | -0.0892 | -2.7157
-7.5 | -0.1788 | 0.06285 | -0.0899 | -2.8449
-7 | -0.165 | 0.05743 | -0.0904 | -2.8731
-6.5 | -0.1454 | 0.05184 | -0.0903 | -2.8048
-6 | -0.1138 | 0.04543 | -0.0895 | -2.505
-5.5 | -0.0829 | 0.03963 | -0.0875 | -2.0918
-5 | -0.0582 | 0.03294 | -0.0847 | -1.7668
-4.5 | -0.0192 | 0.02942 | -0.0832 | -0.65262
-4 | 0.0279 | 0.02453 | -0.0797 | 1.1374
-3.5 | 0.0576 | 0.01125 | -0.0729 | 5.12
-3 | 0.1119 | 0.01036 | -0.0727 | 10.8012
-2.5 | 0.1648 | 0.00937 | -0.0721 | 17.588
-2 | 0.2194 | 0.0091 | -0.072 | 24.1099
-1.5 | 0.2723 | 0.00859 | -0.0715 | 31.6997
-1 | 0.3243 | 0.00811 | -0.0709 | 39.9877
-0.5 | 0.3778 | 0.0078 | -0.0706 | 48.4359
0 | 0.4299 | 0.00741 | -0.07 | 58.0162
0.5 | 0.4834 | 0.0072 | -0.0697 | 67.1389
1 | 0.5158 | 0.00541 | -0.0658 | 95.342
1.5 | 0.5571 | 0.00513 | -0.0624 | 108.5965
2 | 0.6043 | 0.0054 | -0.0603 | 111.9074
3 | 0.6941 | 0.00608 | -0.0557 | 114.1612
3.5 | 0.7395 | 0.00637 | -0.0539 | 116.0911
4 | 0.7831 | 0.0067 | -0.0518 | 116.8806
4.5 | 0.825 | 0.00705 | -0.0494 | 117.0213
5.5 | 0.8959 | 0.00775 | -0.0419 | 115.6
6 | 0.923 | 0.00831 | -0.0366 | 111.071
6.5 | 0.967 | 0.00906 | -0.0355 | 106.7329
7 | 1.0217 | 0.00991 | -0.0369 | 103.0979
7.5 | 1.0757 | 0.01095 | -0.0384 | 98.2374
8 | 1.1258 | 0.01216 | -0.0394 | 92.5822
8.5 | 1.1387 | 0.01328 | -0.0327 | 85.7455
9 | 1.1593 | 0.01463 | -0.0278 | 79.2413
9.5 | 1.1803 | 0.01621 | -0.0232 | 72.8131
10 | 1.2063 | 0.01761 | -0.0196 | 68.5009
10.5 | 1.2335 | 0.019 | -0.0164 | 64.9211
11 | 1.2603 | 0.02046 | -0.0133 | 61.5982
11.5 | 1.2864 | 0.02201 | -0.0104 | 58.4462
12 | 1.3094 | 0.02383 | -0.0072 | 54.9475
12.5 | 1.3279 | 0.02601 | -0.0039 | 51.0534
13 | 1.3457 | 0.02836 | -0.0009 | 47.4506
13.5 | 1.3569 | 0.03137 | 0.0023 | 43.2547
14 | 1.3715 | 0.03432 | 0.0047 | 39.9621
14.5 | 1.365 | 0.03939 | 0.0079 | 34.6535
15 | 1.3756 | 0.04324 | 0.0093 | 31.8131
15.5 | 1.375 | 0.04855 | 0.0104 | 28.3213
16 | 1.379 | 0.05372 | 0.0106 | 25.6701
16.5 | 1.3718 | 0.06061 | 0.0102 | 22.6332
17 | 1.3511 | 0.06979 | 0.0086 | 19.3595
17.5 | 1.3313 | 0.07957 | 0.0059 | 16.7312
18 | 1.2982 | 0.09193 | 0.0016 | 14.1216
18.5 | 1.284 | 0.10205 | -0.0027 | 12.5821
19 | 1.263 | 0.11363 | -0.008 | 11.115
19.5 | 1.246 | 0.12505 | -0.0139 | 9.964
20 | 1.2237 | 0.13766 | -0.0207 | 8.8893

## 45. Re 1M Mach 0.25 (1)
BIGFOIL.COM POLAR EXPORT
NACA67-711 a=0.0
NACA67-711 a=0.0 |  |  |  | Cl Max: | 1.363 | at alpha= | 9.5 | deg
JavaFoil+Calcfoil stall+Eppler ext transition |  |  |  | L/D Max: | 114.689 | at alpha= | 5 | deg
Re: | 1000000 |  |  | Cd Min: | 0.00629 | at alpha= | 2 | deg
Mach: | 0.25 |  |  | Cl=0 at alpha= | -3.4062 | deg
|  |  |  | @ Cl=0.1, Cd= | 0.02912
|  |  |  | @ Cl=0.4, Cd= | 0.007711
|  |  |  | @ Cl=0.6, Cd= | 0.00778
alpha (deg) | Cl | Cd | Cm | Cl/Cd
-13 | -0.056 | 0.10434 | -0.018 | -0.535
-12.5 | -0.053 | 0.09862 | -0.018 | -0.536
-12 | -0.05 | 0.09101 | -0.018 | -0.549
-11.5 | -0.047 | 0.08647 | -0.019 | -0.545
-11 | -0.113 | 0.08507 | -0.019 | -1.328
-10.5 | -0.155 | 0.08083 | -0.019 | -1.922
-10 | -0.187 | 0.0758 | -0.019 | -2.473
-9.5 | -0.213 | 0.07577 | -0.019 | -2.811
-9 | -0.232 | 0.07137 | -0.018 | -3.255
-8.5 | -0.245 | 0.06477 | -0.018 | -3.783
-8 | -0.251 | 0.06088 | -0.018 | -4.118
-7.5 | -0.249 | 0.05575 | -0.018 | -4.469
-7 | -0.24 | 0.05189 | -0.018 | -4.628
-6.5 | -0.224 | 0.0494 | -0.018 | -4.531
-6 | -0.201 | 0.04555 | -0.019 | -4.407
-5.5 | -0.172 | 0.04185 | -0.02 | -4.098
-5 | -0.137 | 0.03975 | -0.021 | -3.442
-4.5 | -0.098 | 0.03723 | -0.022 | -2.622
-4 | -0.055 | 0.03504 | -0.023 | -1.563
-3.5 | -0.009 | 0.03297 | -0.024 | -0.276
-3 | 0.039 | 0.0314 | -0.025 | 1.23
-2.5 | 0.088 | 0.02947 | -0.027 | 2.98
-2 | 0.138 | 0.02801 | -0.029 | 4.931
-1.5 | 0.233 | 0.00765 | -0.057 | 30.459
-1 | 0.295 | 0.00754 | -0.058 | 39.189
-0.5 | 0.358 | 0.00762 | -0.059 | 46.942
0 | 0.418 | 0.00775 | -0.06 | 53.947
0.5 | 0.479 | 0.0075 | -0.061 | 63.923
1 | 0.54 | 0.00757 | -0.061 | 71.315
1.5 | 0.6 | 0.00778 | -0.062 | 77.167
2 | 0.66 | 0.00629 | -0.063 | 105.011
2.5 | 0.72 | 0.00666 | -0.064 | 108.136
3 | 0.779 | 0.00698 | -0.065 | 111.65
3.5 | 0.839 | 0.00744 | -0.065 | 112.755
4 | 0.897 | 0.00792 | -0.066 | 113.346
4.5 | 0.956 | 0.00834 | -0.067 | 114.582
5 | 1.013 | 0.00883 | -0.068 | 114.689
5.5 | 1.068 | 0.0095 | -0.069 | 112.473
6 | 1.123 | 0.01019 | -0.07 | 110.191
6.5 | 1.174 | 0.01095 | -0.07 | 107.218
7 | 1.222 | 0.0118 | -0.071 | 103.546
7.5 | 1.262 | 0.01612 | -0.072 | 78.248
8 | 1.3 | 0.01712 | -0.073 | 75.93
8.5 | 1.332 | 0.01831 | -0.073 | 72.732
9 | 1.354 | 0.01969 | -0.074 | 68.779
9.5 | 1.363 | 0.02096 | -0.075 | 65.021
10 | 1.358 | 0.02236 | -0.076 | 60.764
10.5 | 1.341 | 0.02392 | -0.076 | 56.057
11 | 1.308 | 0.02589 | -0.077 | 50.527
11.5 | 1.261 | 0.02816 | -0.078 | 44.762
12 | 1.198 | 0.0304 | -0.078 | 39.42
12.5 | 0.959 | 0.08612 | -0.049 | 11.139
13 | 0.878 | 0.09751 | -0.036 | 9.002
13.5 | 0.798 | 0.10401 | -0.031 | 7.677
14 | 0.714 | 0.11265 | -0.033 | 6.339
14.5 | 0.624 | 0.1203 | -0.035 | 5.187

## 46. Re 1M Mach 0.25 (2)
BIGFOIL.COM POLAR EXPORT
NACA67-711 a=0.0
NACA67-711 a=0.0 |  |  |  | Cl Max: | 1.3365 | at alpha= | 13.5 | deg
XFOIL ncrit=9 |  |  |  | L/D Max: | 115.079 | at alpha= | 4 | deg
Re: | 1000000 |  |  | Cd Min: | 0.22498 | at alpha= | -20 | deg
Mach: | 0.25 |  |  | Cl=0 at alpha= | -4.3774 | deg
|  |  |  | @ Cl=0.1, Cd= | 0.012417
|  |  |  | @ Cl=0.4, Cd= | 0.0078177
|  |  |  | @ Cl=0.6, Cd= | 0.0054019
alpha (deg) | Cl | Cd | Cm | Cl/Cd
-20 | -0.5021 | 0.22498 | -0.0075 | -2.2318
-19.5 | -0.4838 | 0.21858 | -0.0119 | -2.2134
-19 | -0.4656 | 0.2122 | -0.0161 | -2.1942
-18 | -0.4294 | 0.19886 | -0.0242 | -2.1593
-17.5 | -0.4112 | 0.19237 | -0.0278 | -2.1375
-16.5 | -0.3622 | 0.17826 | -0.0399 | -2.0319
-16 | -0.3372 | 0.17089 | -0.046 | -1.9732
-15.5 | -0.3171 | 0.16383 | -0.0504 | -1.9355
-15 | -0.3015 | 0.1573 | -0.0539 | -1.9167
-14.5 | -0.2872 | 0.15099 | -0.0572 | -1.9021
-14 | -0.2739 | 0.14456 | -0.0604 | -1.8947
-13 | -0.2438 | 0.13086 | -0.0659 | -1.8631
-12.5 | -0.2293 | 0.12472 | -0.0686 | -1.8385
-12 | -0.2145 | 0.11873 | -0.0714 | -1.8066
-11.5 | -0.2005 | 0.11255 | -0.0742 | -1.7814
-11 | -0.1873 | 0.10644 | -0.0769 | -1.7597
-10.5 | -0.1749 | 0.10039 | -0.0795 | -1.7422
-10 | -0.1634 | 0.09406 | -0.0825 | -1.7372
-9.5 | -0.161 | 0.08739 | -0.0864 | -1.8423
-9 | -0.1531 | 0.08076 | -0.0879 | -1.8957
-8.5 | -0.1461 | 0.07522 | -0.0902 | -1.9423
-8 | -0.1489 | 0.06958 | -0.0931 | -2.14
-7.5 | -0.1553 | 0.06466 | -0.0928 | -2.4018
-7 | -0.1463 | 0.05921 | -0.0936 | -2.4709
-6.5 | -0.1286 | 0.05324 | -0.094 | -2.4155
-6 | -0.1021 | 0.04715 | -0.0934 | -2.1654
-5.5 | -0.0733 | 0.04138 | -0.0917 | -1.7714
-5 | -0.0493 | 0.03508 | -0.0892 | -1.4054
-4.5 | -0.0116 | 0.03114 | -0.0874 | -0.37251
-4 | 0.0357 | 0.02631 | -0.084 | 1.3569
-3.5 | 0.0637 | 0.01506 | -0.0771 | 4.2297
-3 | 0.117 | 0.01118 | -0.0759 | 10.4651
-2.5 | 0.1737 | 0.01013 | -0.0755 | 17.1471
-2 | 0.2284 | 0.00924 | -0.0749 | 24.7186
-1.5 | 0.2832 | 0.00873 | -0.0743 | 32.4399
-1 | 0.3377 | 0.00831 | -0.0738 | 40.6378
-0.5 | 0.3912 | 0.00788 | -0.0731 | 49.6447
0 | 0.4449 | 0.0075 | -0.0723 | 59.32
0.5 | 0.4993 | 0.00726 | -0.0718 | 68.7741
1 | 0.5473 | 0.00662 | -0.0703 | 82.6737
1.5 | 0.573 | 0.00522 | -0.0638 | 109.7701
2 | 0.6205 | 0.00554 | -0.0614 | 112.0036
2.5 | 0.6669 | 0.0059 | -0.059 | 113.0339
3 | 0.7101 | 0.00629 | -0.0559 | 112.8935
3.5 | 0.7547 | 0.00659 | -0.0535 | 114.522
4 | 0.7975 | 0.00693 | -0.0508 | 115.0794
4.5 | 0.8376 | 0.00729 | -0.0476 | 114.8971
5 | 0.8683 | 0.00765 | -0.0423 | 113.5033
5.5 | 0.9006 | 0.00808 | -0.0375 | 111.4604
6 | 0.9369 | 0.00872 | -0.034 | 107.4427
6.5 | 0.9842 | 0.00959 | -0.0332 | 102.6277
7 | 1.0429 | 0.01056 | -0.035 | 98.7595
7.5 | 1.0964 | 0.01171 | -0.036 | 93.6294
8 | 1.1345 | 0.01297 | -0.0341 | 87.4711
8.5 | 1.1466 | 0.01432 | -0.0269 | 80.0698
9 | 1.1668 | 0.01596 | -0.0217 | 73.1078
9.5 | 1.1888 | 0.01767 | -0.0171 | 67.2779
10 | 1.2153 | 0.01925 | -0.0133 | 63.1325
10.5 | 1.2427 | 0.02084 | -0.0098 | 59.6305
11 | 1.2668 | 0.02272 | -0.0061 | 55.757
11.5 | 1.2876 | 0.02489 | -0.0024 | 51.7316
12 | 1.3043 | 0.02749 | 0.0014 | 47.4463
12.5 | 1.3224 | 0.03014 | 0.0046 | 43.8752
13 | 1.3288 | 0.03395 | 0.0081 | 39.1399
13.5 | 1.3365 | 0.03797 | 0.0109 | 35.1988
14 | 1.3365 | 0.04306 | 0.013 | 31.0381
14.5 | 1.3243 | 0.0499 | 0.0145 | 26.5391
15 | 1.3239 | 0.05601 | 0.0147 | 23.6369
15.5 | 1.3102 | 0.06416 | 0.0139 | 20.4208
16 | 1.3011 | 0.0723 | 0.0121 | 17.9959
16.5 | 1.2822 | 0.0823 | 0.0091 | 15.5796
17 | 1.2612 | 0.09325 | 0.0048 | 13.5249
17.5 | 1.2359 | 0.10544 | -0.0005 | 11.7214
18 | 1.2111 | 0.11812 | -0.0068 | 10.2531
18.5 | 1.1834 | 0.1319 | -0.0141 | 8.9719

## 47. Re 1M Mach 0.50 (1)
BIGFOIL.COM POLAR EXPORT
NACA67-711 a=0.0
NACA67-711 a=0.0 |  |  |  | Cl Max: | 1.346 | at alpha= | 7.5 | deg
JavaFoil+Calcfoil stall+Eppler ext transition |  |  |  | L/D Max: | 108.639 | at alpha= | 4 | deg
Re: | 1000000 |  |  | Cd Min: | 0.0071 | at alpha= | 2 | deg
Mach: | 0.5 |  |  | Cl=0 at alpha= | -3.41 | deg
|  |  |  | @ Cl=0.1, Cd= | 0.031298
|  |  |  | @ Cl=0.4, Cd= | 0.0077718
|  |  |  | @ Cl=0.6, Cd= | 0.00821
alpha (deg) | Cl | Cd | Cm | Cl/Cd
-20 | -0.911 | 0.19838 | -0.021 | -4.591
-19.5 | -0.884 | 0.19348 | -0.021 | -4.569
-19 | -0.855 | 0.18013 | -0.021 | -4.749
-18.5 | -0.828 | 0.17198 | -0.021 | -4.814
-18 | -0.801 | 0.16741 | -0.021 | -4.784
-17.5 | -0.774 | 0.16644 | -0.021 | -4.649
-17 | -0.747 | 0.15706 | -0.021 | -4.755
-16.5 | -0.72 | 0.15669 | -0.022 | -4.593
-16 | -0.693 | 0.14825 | -0.022 | -4.672
-15.5 | -0.665 | 0.14932 | -0.022 | -4.456
-15 | -0.638 | 0.14064 | -0.022 | -4.536
-14.5 | -0.609 | 0.13485 | -0.021 | -4.518
-14 | -0.582 | 0.13158 | -0.021 | -4.423
-13.5 | -0.555 | 0.1646 | -0.022 | -3.369
-13 | -0.527 | 0.12425 | -0.022 | -4.244
-12.5 | -0.5 | 0.12037 | -0.022 | -4.154
-12 | -0.473 | 0.11723 | -0.023 | -4.031
-11.5 | -0.445 | 0.11395 | -0.023 | -3.906
-11 | -0.418 | 0.11071 | -0.023 | -3.773
-10.5 | -0.39 | 0.10103 | -0.022 | -3.856
-10 | -0.362 | 0.09576 | -0.022 | -3.781
-9.5 | -0.335 | 0.09098 | -0.023 | -3.679
-9 | -0.307 | 0.08631 | -0.023 | -3.56
-8.5 | -0.28 | 0.08948 | -0.023 | -3.127
-8 | -0.252 | 0.08188 | -0.024 | -3.082
-7.5 | -0.225 | 0.08435 | -0.024 | -2.666
-7 | -0.197 | 0.0744 | -0.022 | -2.649
-6.5 | -0.17 | 0.07101 | -0.023 | -2.389
-6 | -0.142 | 0.04827 | -0.024 | -2.948
-5.5 | -0.115 | 0.04391 | -0.024 | -2.616
-5 | -0.087 | 0.04081 | -0.024 | -2.143
-4.5 | -0.06 | 0.04543 | -0.022 | -1.32
-4 | -0.04 | 0.03918 | -0.022 | -1.022
-3.5 | -0.009 | 0.03595 | -0.023 | -0.253
-3 | 0.041 | 0.03306 | -0.025 | 1.242
-2.5 | 0.096 | 0.03141 | -0.026 | 3.045
-2 | 0.152 | 0.02984 | -0.029 | 5.097
-1.5 | 0.209 | 0.02863 | -0.032 | 7.296
-1 | 0.329 | 0.00771 | -0.065 | 42.697
-0.5 | 0.399 | 0.00777 | -0.066 | 51.331
0 | 0.465 | 0.00789 | -0.066 | 58.973
0.5 | 0.533 | 0.00803 | -0.067 | 66.347
1 | 0.6 | 0.00821 | -0.068 | 73.137
1.5 | 0.667 | 0.00854 | -0.069 | 78.17
2 | 0.734 | 0.0071 | -0.07 | 103.341
2.5 | 0.8 | 0.00755 | -0.071 | 106.009
3 | 0.866 | 0.00808 | -0.072 | 107.135
3.5 | 0.932 | 0.00863 | -0.073 | 107.942
4 | 0.996 | 0.00917 | -0.074 | 108.639
4.5 | 1.061 | 0.00979 | -0.075 | 108.318
5 | 1.122 | 0.01067 | -0.076 | 105.098
5.5 | 1.182 | 0.01155 | -0.076 | 102.281
6 | 1.238 | 0.01259 | -0.077 | 98.322
6.5 | 1.288 | 0.01385 | -0.078 | 92.999
7 | 1.325 | 0.01898 | -0.079 | 69.781
7.5 | 1.346 | 0.02059 | -0.08 | 65.398
8 | 1.341 | 0.02301 | -0.08 | 58.251
8.5 | 1.279 | 0.02556 | -0.081 | 50.049
9 | 0.793 | 0.02874 | -0.081 | 27.605
9.5 | 0.69 | 0.0785 | -0.029 | 8.784
10 | 0.716 | 0.09093 | -0.032 | 7.874
10.5 | 0.742 | 0.09464 | -0.036 | 7.844
11 | 0.768 | 0.10166 | -0.036 | 7.556
11.5 | 0.795 | 0.10968 | -0.04 | 7.25
12 | 0.821 | 0.11328 | -0.041 | 7.244
12.5 | 0.846 | 0.11733 | -0.041 | 7.212

## 48. Re 1M Mach 0.50 (2)
BIGFOIL.COM POLAR EXPORT
NACA67-711 a=0.0
NACA67-711 a=0.0 |  |  |  | Cl Max: | 1.2628 | at alpha= | 11 | deg
XFOIL ncrit=9 |  |  |  | L/D Max: | 109.037 | at alpha= | 2 | deg
Re: | 1000000 |  |  | Cd Min: | 0.24019 | at alpha= | -20 | deg
Mach: | 0.5 |  |  | Cl=0 at alpha= | -4.9494 | deg
|  |  |  | @ Cl=0.1, Cd= | 0.02808
|  |  |  | @ Cl=0.4, Cd= | 0.0088669
|  |  |  | @ Cl=0.6, Cd= | 0.0076192
alpha (deg) | Cl | Cd | Cm | Cl/Cd
-20 | -0.5263 | 0.24019 | -0.0093 | -2.1912
-19 | -0.4796 | 0.22463 | -0.0198 | -2.1351
-18.5 | -0.4502 | 0.21668 | -0.027 | -2.0777
-18 | -0.4191 | 0.2085 | -0.0346 | -2.0101
-17.5 | -0.3961 | 0.20143 | -0.0393 | -1.9664
-17 | -0.3767 | 0.19469 | -0.0427 | -1.9349
-16.5 | -0.3564 | 0.18781 | -0.0463 | -1.8977
-16 | -0.3365 | 0.18069 | -0.0498 | -1.8623
-15.5 | -0.3155 | 0.17345 | -0.054 | -1.819
-15 | -0.2963 | 0.16657 | -0.0579 | -1.7788
-14 | -0.2566 | 0.15202 | -0.0652 | -1.6879
-13.5 | -0.2369 | 0.14537 | -0.0687 | -1.6296
-13 | -0.2177 | 0.13868 | -0.0722 | -1.5698
-12.5 | -0.1988 | 0.13205 | -0.0757 | -1.5055
-12 | -0.1801 | 0.12519 | -0.0793 | -1.4386
-11.5 | -0.1619 | 0.11847 | -0.0828 | -1.3666
-11 | -0.1448 | 0.11191 | -0.0864 | -1.2939
-10.5 | -0.1291 | 0.10554 | -0.0897 | -1.2232
-10 | -0.1147 | 0.09919 | -0.0933 | -1.1564
-9.5 | -0.0993 | 0.09221 | -0.0954 | -1.0769
-9 | -0.084 | 0.08649 | -0.098 | -0.97121
-8.5 | -0.071 | 0.08056 | -0.1006 | -0.88133
-8 | -0.0595 | 0.07475 | -0.1039 | -0.79599
-7.5 | -0.0575 | 0.06875 | -0.1088 | -0.83636
-6.5 | -0.0562 | 0.05793 | -0.1101 | -0.97014
-6 | -0.0478 | 0.0517 | -0.1092 | -0.92456
-5.5 | -0.0292 | 0.04649 | -0.1082 | -0.62809
-5 | -0.0033 | 0.04139 | -0.1068 | -0.079729
-4.5 | 0.0293 | 0.03639 | -0.1047 | 0.80517
-4 | 0.0744 | 0.03125 | -0.1015 | 2.3808
-3.5 | 0.1155 | 0.02616 | -0.0977 | 4.4151
-3 | 0.1547 | 0.0214 | -0.094 | 7.229
-2.5 | 0.2062 | 0.01651 | -0.0901 | 12.4894
-2 | 0.2676 | 0.01124 | -0.0878 | 23.8078
-1.5 | 0.333 | 0.00979 | -0.0871 | 34.0143
-1 | 0.3943 | 0.00893 | -0.0858 | 44.1545
-0.5 | 0.4521 | 0.00829 | -0.0841 | 54.5356
0 | 0.5109 | 0.00796 | -0.0826 | 64.1834
0.5 | 0.5664 | 0.00765 | -0.0804 | 74.0392
1 | 0.621 | 0.0076 | -0.0782 | 81.7105
1.5 | 0.6359 | 0.00587 | -0.0686 | 108.3305
2 | 0.6793 | 0.00623 | -0.0635 | 109.0369
2.5 | 0.72 | 0.00669 | -0.058 | 107.6233
3 | 0.7529 | 0.0071 | -0.0511 | 106.0423
3.5 | 0.7818 | 0.0076 | -0.0434 | 102.8684
4 | 0.8192 | 0.00814 | -0.0381 | 100.6388
4.5 | 0.856 | 0.00872 | -0.0326 | 98.1651
5 | 0.8954 | 0.00937 | -0.0278 | 95.5603
5.5 | 0.9427 | 0.01011 | -0.0246 | 93.2443
6.5 | 1.0621 | 0.01258 | -0.0247 | 84.4277
7 | 1.122 | 0.01405 | -0.0248 | 79.8577
7.5 | 1.151 | 0.01557 | -0.0192 | 73.9242
8 | 1.1704 | 0.01746 | -0.0122 | 67.0332
8.5 | 1.1866 | 0.01993 | -0.0056 | 59.5384
9 | 1.2017 | 0.02277 | 0.0007 | 52.7756
9.5 | 1.2215 | 0.02566 | 0.006 | 47.6033
10 | 1.2398 | 0.02899 | 0.0109 | 42.7665
10.5 | 1.2533 | 0.03297 | 0.0154 | 38.0133
11 | 1.2628 | 0.03769 | 0.0192 | 33.5049
11.5 | 1.257 | 0.04412 | 0.0222 | 28.4905
12 | 1.2455 | 0.05164 | 0.0239 | 24.1189
12.5 | 1.2257 | 0.06051 | 0.0239 | 20.2562
13 | 1.2026 | 0.07042 | 0.0226 | 17.0775
13.5 | 1.1774 | 0.08133 | 0.0195 | 14.4768
14 | 1.1491 | 0.09345 | 0.0145 | 12.2964
14.5 | 1.1198 | 0.10654 | 0.0081 | 10.5106
15 | 1.0926 | 0.12017 | 0.0005 | 9.0921
15.5 | 1.0673 | 0.13419 | -0.0078 | 7.9536
16 | 1.0443 | 0.14863 | -0.0167 | 7.0262

## 49. Re 2M Mach 0.00 (1)
BIGFOIL.COM POLAR EXPORT
NACA67-711 a=0.0
NACA67-711 a=0.0 |  |  |  | Cl Max: | 1.38 | at alpha= | 10.5 | deg
JavaFoil+Calcfoil stall+Eppler ext transition |  |  |  | L/D Max: | 125.161 | at alpha= | 4.5 | deg
Re: | 2000000 |  |  | Cd Min: | 0.00549 | at alpha= | 1.5 | deg
Mach: | 0 |  |  | Cl=0 at alpha= | -3.4043 | deg
|  |  |  | @ Cl=0.1, Cd= | 0.0088121
|  |  |  | @ Cl=0.4, Cd= | 0.0066963
|  |  |  | @ Cl=0.6, Cd= | 0.005575
alpha (deg) | Cl | Cd | Cm | Cl/Cd
-15.5 | -0.264 | 0.12124 | -0.017 | -2.178
-15 | -0.275 | 0.11425 | -0.017 | -2.403
-14.5 | -0.285 | 0.10846 | -0.017 | -2.628
-14 | -0.295 | 0.10376 | -0.018 | -2.846
-13.5 | -0.305 | 0.09807 | -0.018 | -3.112
-13 | -0.315 | 0.09385 | -0.018 | -3.352
-12.5 | -0.323 | 0.08906 | -0.018 | -3.629
-12 | -0.331 | 0.08421 | -0.018 | -3.926
-11.5 | -0.337 | 0.08198 | -0.018 | -4.105
-11 | -0.341 | 0.0771 | -0.018 | -4.42
-10.5 | -0.343 | 0.07367 | -0.018 | -4.653
-10 | -0.342 | 0.06743 | -0.018 | -5.078
-9.5 | -0.339 | 0.06482 | -0.018 | -5.23
-9 | -0.332 | 0.06105 | -0.019 | -5.444
-8.5 | -0.322 | 0.05657 | -0.019 | -5.694
-8 | -0.308 | 0.0543 | -0.019 | -5.668
-7.5 | -0.289 | 0.04972 | -0.02 | -5.822
-7 | -0.267 | 0.04676 | -0.021 | -5.711
-6.5 | -0.24 | 0.04393 | -0.021 | -5.474
-6 | -0.21 | 0.04085 | -0.022 | -5.137
-5.5 | -0.175 | 0.03901 | -0.022 | -4.497
-5 | -0.138 | 0.03669 | -0.023 | -3.754
-4.5 | -0.097 | 0.0345 | -0.024 | -2.817
-4 | -0.054 | 0.03254 | -0.026 | -1.662
-3.5 | -0.009 | 0.03047 | -0.028 | -0.293
-3 | 0.038 | 0.02857 | -0.03 | 1.329
-2.5 | 0.106 | 0.0069 | -0.054 | 15.348
-2 | 0.166 | 0.00689 | -0.055 | 24.058
-1.5 | 0.226 | 0.00698 | -0.056 | 32.362
-1 | 0.286 | 0.00705 | -0.057 | 40.609
-0.5 | 0.347 | 0.00684 | -0.057 | 50.673
0 | 0.406 | 0.00668 | -0.058 | 60.848
0.5 | 0.466 | 0.00674 | -0.059 | 69.053
1 | 0.524 | 0.00731 | -0.06 | 71.721
1.5 | 0.583 | 0.00549 | -0.06 | 106.177
2 | 0.641 | 0.00578 | -0.061 | 110.889
2.5 | 0.699 | 0.006 | -0.062 | 116.463
3 | 0.757 | 0.00632 | -0.063 | 119.876
3.5 | 0.815 | 0.00663 | -0.064 | 122.892
4 | 0.872 | 0.00698 | -0.064 | 124.978
4.5 | 0.929 | 0.00742 | -0.065 | 125.161
5 | 0.984 | 0.00791 | -0.066 | 124.478
5.5 | 1.039 | 0.00841 | -0.067 | 123.523
6 | 1.092 | 0.00897 | -0.068 | 121.691
6.5 | 1.144 | 0.0096 | -0.068 | 119.091
7 | 1.192 | 0.01031 | -0.069 | 115.638
7.5 | 1.234 | 0.01338 | -0.07 | 92.174
8 | 1.274 | 0.0141 | -0.071 | 90.36
8.5 | 1.311 | 0.01488 | -0.071 | 88.093
9 | 1.341 | 0.01595 | -0.072 | 84.089
9.5 | 1.362 | 0.01696 | -0.073 | 80.273
10 | 1.375 | 0.01784 | -0.074 | 77.064
10.5 | 1.38 | 0.01897 | -0.075 | 72.764
11 | 1.377 | 0.02012 | -0.075 | 68.47
11.5 | 1.366 | 0.02128 | -0.076 | 64.216
12 | 1.347 | 0.02266 | -0.077 | 59.43
12.5 | 1.32 | 0.02433 | -0.077 | 54.239
13 | 1.286 | 0.02649 | -0.078 | 48.536
13.5 | 1.247 | 0.02801 | -0.079 | 44.535
14 | 1.203 | 0.03053 | -0.079 | 39.393
14.5 | 1.152 | 0.03384 | -0.079 | 34.036
15 | 1.014 | 0.06863 | -0.069 | 14.772
15.5 | 0.984 | 0.06445 | -0.072 | 15.272

## 50. Re 2M Mach 0.00 (2)
BIGFOIL.COM POLAR EXPORT
NACA67-711 a=0.0
NACA67-711 a=0.0 |  |  |  | Cl Max: | 1.4929 | at alpha= | 17 | deg
XFOIL ncrit=9 |  |  |  | L/D Max: | 137.067 | at alpha= | 3.5 | deg
Re: | 2000000 |  |  | Cd Min: | 0.0973 | at alpha= | 20 | deg
Mach: | 0 |  |  | Cl=0 at alpha= | -99 | deg
|  |  |  | @ Cl=0.1, Cd= | 0.007246
|  |  |  | @ Cl=0.4, Cd= | 0.0060935
|  |  |  | @ Cl=0.6, Cd= | 0.0045337
alpha (deg) | Cl | Cd | Cm | Cl/Cd
-3.5 | 0.0421 | 0.00761 | -0.0681 | 5.5322
-3 | 0.0964 | 0.00727 | -0.0681 | 13.26
-2.5 | 0.1504 | 0.00691 | -0.068 | 21.7656
-2 | 0.2048 | 0.00667 | -0.0679 | 30.7046
-1.5 | 0.2607 | 0.00654 | -0.0683 | 39.8624
-1 | 0.3148 | 0.0063 | -0.0682 | 49.9683
-0.5 | 0.37 | 0.0062 | -0.0684 | 59.6774
0 | 0.4235 | 0.00601 | -0.0682 | 70.4659
0.5 | 0.4766 | 0.006 | -0.068 | 79.4333
1 | 0.528 | 0.00605 | -0.0675 | 87.2727
1.5 | 0.5561 | 0.00435 | -0.0628 | 127.8391
2 | 0.6063 | 0.00456 | -0.0619 | 132.9605
2.5 | 0.6558 | 0.00484 | -0.0609 | 135.4959
3 | 0.7044 | 0.00517 | -0.0598 | 136.2476
3.5 | 0.7525 | 0.00549 | -0.0587 | 137.0674
4.5 | 0.8472 | 0.0062 | -0.0564 | 136.6452
5 | 0.8923 | 0.00654 | -0.0548 | 136.4373
6 | 0.964 | 0.00766 | -0.0481 | 125.8486
6.5 | 0.9939 | 0.00825 | -0.0435 | 120.4727
7 | 1.0248 | 0.00886 | -0.0393 | 115.6659
7.5 | 1.053 | 0.00962 | -0.0347 | 109.4595
8 | 1.087 | 0.0106 | -0.0319 | 102.5472
8.5 | 1.1375 | 0.01186 | -0.0332 | 95.9106
9 | 1.1764 | 0.01313 | -0.0321 | 89.5963
9.5 | 1.2067 | 0.01408 | -0.0287 | 85.7031
10 | 1.2394 | 0.01499 | -0.026 | 82.6818
10.5 | 1.2712 | 0.01597 | -0.0232 | 79.5992
11 | 1.301 | 0.01711 | -0.0203 | 76.0374
11.5 | 1.3286 | 0.0184 | -0.0173 | 72.2065
12 | 1.3552 | 0.0198 | -0.0143 | 68.4444
12.5 | 1.3811 | 0.02127 | -0.0115 | 64.9318
13 | 1.403 | 0.02307 | -0.0084 | 60.8149
13.5 | 1.4251 | 0.0249 | -0.0056 | 57.2329
14 | 1.4398 | 0.02737 | -0.0023 | 52.605
14.5 | 1.4574 | 0.02976 | 0.0003 | 48.9718
15 | 1.474 | 0.03236 | 0.0025 | 45.5501
15.5 | 1.4849 | 0.03559 | 0.0048 | 41.7224
16 | 1.4894 | 0.03967 | 0.0069 | 37.5447
16.5 | 1.4854 | 0.04493 | 0.0086 | 33.0603
17 | 1.4929 | 0.04935 | 0.0092 | 30.2513
17.5 | 1.4886 | 0.05541 | 0.0093 | 26.8652
18 | 1.483 | 0.06203 | 0.0086 | 23.9078
18.5 | 1.4719 | 0.06982 | 0.0071 | 21.0814
19 | 1.4626 | 0.07779 | 0.0048 | 18.8019
19.5 | 1.4476 | 0.08702 | 0.0015 | 16.6353
20 | 1.4289 | 0.0973 | -0.0027 | 14.6855

## 51. Re 2M Mach 0.10 (1)
BIGFOIL.COM POLAR EXPORT
NACA67-711 a=0.0
NACA67-711 a=0.0 |  |  |  | Cl Max: | 1.377 | at alpha= | 10.5 | deg
JavaFoil+Calcfoil stall+Eppler ext transition |  |  |  | L/D Max: | 124.883 | at alpha= | 4.5 | deg
Re: | 2000000 |  |  | Cd Min: | 0.0055 | at alpha= | 1.5 | deg
Mach: | 0.1 |  |  | Cl=0 at alpha= | -3.4043 | deg
|  |  |  | @ Cl=0.1, Cd= | 0.0089032
|  |  |  | @ Cl=0.4, Cd= | 0.0067133
|  |  |  | @ Cl=0.6, Cd= | 0.0055724
alpha (deg) | Cl | Cd | Cm | Cl/Cd
-15 | -0.236 | 0.11619 | -0.017 | -2.031
-14.5 | -0.248 | 0.11008 | -0.018 | -2.254
-14 | -0.26 | 0.10414 | -0.018 | -2.499
-13.5 | -0.272 | 0.09909 | -0.018 | -2.747
-13 | -0.284 | 0.09409 | -0.018 | -3.017
-12.5 | -0.295 | 0.0886 | -0.018 | -3.327
-12 | -0.305 | 0.08538 | -0.018 | -3.57
-11.5 | -0.313 | 0.08132 | -0.018 | -3.853
-11 | -0.32 | 0.0777 | -0.018 | -4.122
-10.5 | -0.325 | 0.07352 | -0.018 | -4.422
-10 | -0.327 | 0.07061 | -0.018 | -4.635
-9.5 | -0.326 | 0.06589 | -0.018 | -4.955
-9 | -0.322 | 0.06158 | -0.019 | -5.234
-8.5 | -0.314 | 0.05714 | -0.019 | -5.501
-8 | -0.302 | 0.05458 | -0.019 | -5.533
-7.5 | -0.285 | 0.04997 | -0.02 | -5.711
-7 | -0.264 | 0.04726 | -0.02 | -5.592
-6.5 | -0.239 | 0.04396 | -0.021 | -5.431
-6 | -0.209 | 0.0412 | -0.022 | -5.074
-5.5 | -0.175 | 0.03938 | -0.022 | -4.449
-5 | -0.138 | 0.03692 | -0.023 | -3.732
-4.5 | -0.097 | 0.03467 | -0.024 | -2.807
-4 | -0.054 | 0.03266 | -0.026 | -1.661
-3.5 | -0.009 | 0.03064 | -0.027 | -0.293
-3 | 0.038 | 0.02888 | -0.029 | 1.318
-2.5 | 0.106 | 0.00697 | -0.054 | 15.261
-2 | 0.167 | 0.007 | -0.055 | 23.822
-1.5 | 0.227 | 0.00702 | -0.056 | 32.336
-1 | 0.288 | 0.00685 | -0.057 | 41.97
-0.5 | 0.348 | 0.00693 | -0.058 | 50.298
0 | 0.408 | 0.00668 | -0.058 | 61.157
0.5 | 0.468 | 0.00646 | -0.059 | 72.383
1 | 0.527 | 0.00735 | -0.06 | 71.68
1.5 | 0.586 | 0.0055 | -0.061 | 106.436
2 | 0.644 | 0.0058 | -0.061 | 111.146
2.5 | 0.703 | 0.00603 | -0.062 | 116.588
3 | 0.761 | 0.00635 | -0.063 | 119.714
3.5 | 0.819 | 0.00668 | -0.064 | 122.611
4 | 0.876 | 0.00703 | -0.065 | 124.58
4.5 | 0.933 | 0.00747 | -0.065 | 124.883
5 | 0.989 | 0.00797 | -0.066 | 124
5.5 | 1.044 | 0.00847 | -0.067 | 123.159
6 | 1.097 | 0.00906 | -0.068 | 121.135
6.5 | 1.149 | 0.00967 | -0.069 | 118.746
7 | 1.197 | 0.01042 | -0.069 | 114.862
7.5 | 1.239 | 0.0135 | -0.07 | 91.726
8 | 1.279 | 0.01424 | -0.071 | 89.82
8.5 | 1.315 | 0.01504 | -0.072 | 87.42
9 | 1.344 | 0.01611 | -0.073 | 83.436
9.5 | 1.363 | 0.01717 | -0.073 | 79.404
10 | 1.375 | 0.01807 | -0.074 | 76.078
10.5 | 1.377 | 0.01921 | -0.075 | 71.712
11 | 1.371 | 0.02041 | -0.076 | 67.16
11.5 | 1.356 | 0.02173 | -0.076 | 62.389
12 | 1.332 | 0.02318 | -0.077 | 57.476
12.5 | 1.301 | 0.02481 | -0.078 | 52.414
13 | 1.26 | 0.02722 | -0.078 | 46.301
13.5 | 1.216 | 0.02898 | -0.079 | 41.951
14 | 1.164 | 0.03179 | -0.079 | 36.63
14.5 | 1.1 | 0.03701 | -0.079 | 29.732
15 | 0.918 | 0.10004 | -0.056 | 9.176
15.5 | 0.88 | 0.09869 | -0.06 | 8.92

## 52. Re 2M Mach 0.10 (2)
BIGFOIL.COM POLAR EXPORT
NACA67-711 a=0.0
NACA67-711 a=0.0 |  |  |  | Cl Max: | 1.48 | at alpha= | 17 | deg
XFOIL ncrit=9 |  |  |  | L/D Max: | 136.92 | at alpha= | 3.5 | deg
Re: | 2000000 |  |  | Cd Min: | 0.22116 | at alpha= | -20 | deg
Mach: | 0.1 |  |  | Cl=0 at alpha= | -3.9062 | deg
|  |  |  | @ Cl=0.1, Cd= | 0.0072818
|  |  |  | @ Cl=0.4, Cd= | 0.0061173
|  |  |  | @ Cl=0.6, Cd= | 0.0045411
alpha (deg) | Cl | Cd | Cm | Cl/Cd
-20 | -0.497 | 0.22116 | -0.0075 | -2.2472
-19.5 | -0.4798 | 0.21484 | -0.0115 | -2.2333
-18.5 | -0.4437 | 0.2014 | -0.0202 | -2.2031
-18 | -0.4159 | 0.19403 | -0.0276 | -2.1435
-17.5 | -0.3956 | 0.1877 | -0.0323 | -2.1076
-17 | -0.3794 | 0.18187 | -0.0355 | -2.0861
-16.5 | -0.3638 | 0.1756 | -0.0387 | -2.0718
-16 | -0.3472 | 0.16929 | -0.0419 | -2.0509
-15.5 | -0.3314 | 0.16251 | -0.0452 | -2.0393
-15 | -0.3168 | 0.15556 | -0.0486 | -2.0365
-14.5 | -0.3015 | 0.14898 | -0.052 | -2.0238
-14 | -0.2874 | 0.14234 | -0.0552 | -2.0191
-13.5 | -0.2727 | 0.13576 | -0.0585 | -2.0087
-13 | -0.2589 | 0.12902 | -0.0617 | -2.0067
-12.5 | -0.2452 | 0.1226 | -0.0647 | -2
-12 | -0.2344 | 0.11574 | -0.0675 | -2.0252
-11.5 | -0.2206 | 0.10971 | -0.0704 | -2.0108
-11 | -0.2077 | 0.10382 | -0.0732 | -2.0006
-10.5 | -0.1964 | 0.09777 | -0.0758 | -2.0088
-10 | -0.1854 | 0.09182 | -0.0785 | -2.0192
-9.5 | -0.1796 | 0.08486 | -0.0815 | -2.1164
-8.5 | -0.186 | 0.07171 | -0.0879 | -2.5938
-8 | -0.1966 | 0.06651 | -0.0872 | -2.9559
-7.5 | -0.2006 | 0.05901 | -0.0878 | -3.3994
-7 | -0.1826 | 0.05385 | -0.088 | -3.3909
-6.5 | -0.1594 | 0.04873 | -0.0877 | -3.2711
-5.5 | -0.1717 | 0.0116 | -0.0699 | -14.8017
-5 | -0.1181 | 0.01047 | -0.0697 | -11.2798
-4.5 | -0.0638 | 0.00931 | -0.0696 | -6.8528
-4 | -0.0099 | 0.00841 | -0.0693 | -1.1772
-3.5 | 0.0429 | 0.00768 | -0.0688 | 5.5859
-3 | 0.0974 | 0.0073 | -0.0687 | 13.3425
-2.5 | 0.1516 | 0.00692 | -0.0685 | 21.9075
-2 | 0.2064 | 0.00669 | -0.0685 | 30.852
-1.5 | 0.2625 | 0.00655 | -0.0687 | 40.0763
-1 | 0.317 | 0.00631 | -0.0687 | 50.2377
-0.5 | 0.3724 | 0.00621 | -0.0689 | 59.9678
0 | 0.426 | 0.00603 | -0.0686 | 70.6468
0.5 | 0.4794 | 0.00602 | -0.0684 | 79.6346
1.5 | 0.5591 | 0.00437 | -0.0631 | 127.9405
2 | 0.6093 | 0.00458 | -0.0621 | 133.0349
2.5 | 0.6588 | 0.00487 | -0.0611 | 135.2772
3 | 0.7078 | 0.0052 | -0.06 | 136.1154
3.5 | 0.7558 | 0.00552 | -0.0587 | 136.9203
4 | 0.8033 | 0.00588 | -0.0575 | 136.6156
4.5 | 0.8506 | 0.00623 | -0.0563 | 136.5329
5 | 0.8955 | 0.00658 | -0.0546 | 136.0942
5.5 | 0.9296 | 0.00728 | -0.0508 | 127.6923
6 | 0.965 | 0.0077 | -0.0472 | 125.3247
6.5 | 0.9955 | 0.00831 | -0.0426 | 119.7954
7 | 1.0263 | 0.00894 | -0.0384 | 114.7987
7.5 | 1.0545 | 0.00972 | -0.0338 | 108.4877
8 | 1.0906 | 0.01074 | -0.0313 | 101.5456
8.5 | 1.1419 | 0.01204 | -0.0327 | 94.8422
9 | 1.1785 | 0.0133 | -0.031 | 88.609
9.5 | 1.2087 | 0.01429 | -0.0276 | 84.5836
10 | 1.2415 | 0.01523 | -0.0247 | 81.5167
10.5 | 1.2735 | 0.01624 | -0.0219 | 78.4175
11 | 1.3036 | 0.01741 | -0.019 | 74.8765
11.5 | 1.3311 | 0.01874 | -0.0159 | 71.0299
12 | 1.3561 | 0.02029 | -0.0126 | 66.8359
12.5 | 1.3816 | 0.02184 | -0.0097 | 63.2601
13 | 1.4042 | 0.02365 | -0.0067 | 59.3742
13.5 | 1.4242 | 0.0257 | -0.0037 | 55.4163
14 | 1.438 | 0.02834 | -0.0003 | 50.741
14.5 | 1.4548 | 0.0309 | 0.0023 | 47.0809
15 | 1.4703 | 0.03372 | 0.0046 | 43.6032
15.5 | 1.4786 | 0.03735 | 0.0068 | 39.5877
16 | 1.4734 | 0.04258 | 0.0091 | 34.6031
16.5 | 1.4758 | 0.04749 | 0.0101 | 31.076
17 | 1.48 | 0.05252 | 0.0105 | 28.1797
17.5 | 1.4721 | 0.05931 | 0.0102 | 24.8204
18 | 1.4626 | 0.06679 | 0.0089 | 21.8985
18.5 | 1.4469 | 0.07561 | 0.0067 | 19.1364
19 | 1.4336 | 0.08458 | 0.0036 | 16.9496
19.5 | 1.4141 | 0.09494 | -0.0005 | 14.8947
20 | 1.3919 | 0.10628 | -0.0057 | 13.0965

## 53. Re 2M Mach 0.25 (1)
BIGFOIL.COM POLAR EXPORT
NACA67-711 a=0.0
NACA67-711 a=0.0 |  |  |  | Cl Max: | 1.367 | at alpha= | 9.5 | deg
JavaFoil+Calcfoil stall+Eppler ext transition |  |  |  | L/D Max: | 123.765 | at alpha= | 4 | deg
Re: | 2000000 |  |  | Cd Min: | 0.00597 | at alpha= | 2 | deg
Mach: | 0.25 |  |  | Cl=0 at alpha= | -3.4062 | deg
|  |  |  | @ Cl=0.1, Cd= | 0.0099603
|  |  |  | @ Cl=0.4, Cd= | 0.0065716
|  |  |  | @ Cl=0.6, Cd= | 0.0073175
alpha (deg) | Cl | Cd | Cm | Cl/Cd
-13 | -0.056 | 0.09632 | -0.019 | -0.58
-12.5 | -0.053 | 0.09194 | -0.019 | -0.576
-12 | -0.05 | 0.08643 | -0.019 | -0.579
-11.5 | -0.047 | 0.08126 | -0.02 | -0.58
-11 | -0.113 | 0.07882 | -0.02 | -1.435
-10.5 | -0.155 | 0.07406 | -0.02 | -2.099
-10 | -0.188 | 0.06978 | -0.02 | -2.689
-9.5 | -0.213 | 0.06586 | -0.02 | -3.238
-9 | -0.233 | 0.06397 | -0.02 | -3.635
-8.5 | -0.245 | 0.05882 | -0.02 | -4.17
-8 | -0.251 | 0.05643 | -0.019 | -4.447
-7.5 | -0.249 | 0.05191 | -0.02 | -4.805
-7 | -0.24 | 0.04893 | -0.02 | -4.913
-6.5 | -0.224 | 0.04651 | -0.02 | -4.817
-6 | -0.201 | 0.04287 | -0.021 | -4.689
-5.5 | -0.172 | 0.03994 | -0.022 | -4.301
-5 | -0.137 | 0.03789 | -0.023 | -3.616
-4.5 | -0.098 | 0.03545 | -0.024 | -2.758
-4 | -0.055 | 0.03327 | -0.025 | -1.649
-3.5 | -0.009 | 0.0312 | -0.027 | -0.292
-3 | 0.039 | 0.02955 | -0.029 | 1.313
-2.5 | 0.109 | 0.00707 | -0.056 | 15.426
-2 | 0.171 | 0.00708 | -0.057 | 24.14
-1.5 | 0.233 | 0.00717 | -0.058 | 32.538
-1 | 0.295 | 0.00693 | -0.058 | 42.607
-0.5 | 0.358 | 0.00673 | -0.059 | 53.148
0 | 0.419 | 0.0065 | -0.06 | 64.485
0.5 | 0.48 | 0.00732 | -0.061 | 65.56
1 | 0.541 | 0.00717 | -0.061 | 75.372
1.5 | 0.601 | 0.00732 | -0.062 | 82.113
2 | 0.661 | 0.00597 | -0.063 | 110.84
2.5 | 0.721 | 0.00621 | -0.064 | 116.068
3 | 0.781 | 0.00653 | -0.065 | 119.464
3.5 | 0.84 | 0.00687 | -0.066 | 122.289
4 | 0.899 | 0.00726 | -0.066 | 123.765
4.5 | 0.957 | 0.00775 | -0.067 | 123.504
5 | 1.014 | 0.00828 | -0.068 | 122.55
5.5 | 1.07 | 0.00883 | -0.069 | 121.207
6 | 1.124 | 0.00945 | -0.07 | 118.971
6.5 | 1.176 | 0.01016 | -0.071 | 115.767
7 | 1.224 | 0.01102 | -0.071 | 111.144
7.5 | 1.265 | 0.01421 | -0.072 | 89.001
8 | 1.303 | 0.01504 | -0.073 | 86.613
8.5 | 1.335 | 0.01612 | -0.074 | 82.823
9 | 1.358 | 0.01732 | -0.074 | 78.413
9.5 | 1.367 | 0.0184 | -0.075 | 74.284
10 | 1.363 | 0.01963 | -0.076 | 69.44
10.5 | 1.346 | 0.02095 | -0.077 | 64.252
11 | 1.314 | 0.02257 | -0.077 | 58.21
11.5 | 1.267 | 0.02453 | -0.078 | 51.631
12 | 1.206 | 0.02635 | -0.079 | 45.765
12.5 | 1.13 | 0.02916 | -0.079 | 38.743
13 | 1.027 | 0.03554 | -0.078 | 28.889
13.5 | 0.815 | 0.09187 | -0.052 | 8.875
14 | 0.722 | 0.10262 | -0.048 | 7.036
14.5 | 0.629 | 0.10986 | -0.047 | 5.727

## 54. Re 2M Mach 0.25 (2)
BIGFOIL.COM POLAR EXPORT
NACA67-711 a=0.0
NACA67-711 a=0.0 |  |  |  | Cl Max: | 1.4352 | at alpha= | 15 | deg
XFOIL ncrit=9 |  |  |  | L/D Max: | 135.888 | at alpha= | 3.5 | deg
Re: | 2000000 |  |  | Cd Min: | 0.22416 | at alpha= | -20 | deg
Mach: | 0.25 |  |  | Cl=0 at alpha= | -3.9339 | deg
|  |  |  | @ Cl=0.1, Cd= | 0.0075622
|  |  |  | @ Cl=0.4, Cd= | 0.0062109
|  |  |  | @ Cl=0.6, Cd= | 0.0046196
alpha (deg) | Cl | Cd | Cm | Cl/Cd
-20 | -0.5017 | 0.22416 | -0.0076 | -2.2381
-19 | -0.462 | 0.21078 | -0.0171 | -2.1919
-18.5 | -0.4352 | 0.20281 | -0.0244 | -2.1459
-18 | -0.4154 | 0.19649 | -0.0287 | -2.1141
-17.5 | -0.3985 | 0.19051 | -0.032 | -2.0918
-16.5 | -0.3643 | 0.17806 | -0.0388 | -2.0459
-16 | -0.3471 | 0.17157 | -0.0422 | -2.0231
-15.5 | -0.3298 | 0.16466 | -0.0457 | -2.0029
-15 | -0.3139 | 0.15763 | -0.0493 | -1.9914
-14 | -0.2824 | 0.14418 | -0.0563 | -1.9587
-13.5 | -0.2668 | 0.13757 | -0.0596 | -1.9394
-13 | -0.2522 | 0.13081 | -0.0629 | -1.928
-12.5 | -0.2398 | 0.12348 | -0.0661 | -1.942
-12 | -0.2238 | 0.11764 | -0.0691 | -1.9024
-11.5 | -0.2094 | 0.11153 | -0.072 | -1.8775
-11 | -0.1955 | 0.10552 | -0.0748 | -1.8527
-10.5 | -0.1825 | 0.09935 | -0.0777 | -1.8369
-10 | -0.1703 | 0.0933 | -0.0805 | -1.8253
-9.5 | -0.163 | 0.08629 | -0.0835 | -1.889
-9 | -0.1581 | 0.07974 | -0.0864 | -1.9827
-8.5 | -0.1572 | 0.07327 | -0.0896 | -2.1455
-8 | -0.1775 | 0.06658 | -0.091 | -2.666
-7.5 | -0.1759 | 0.06158 | -0.0909 | -2.8564
-7 | -0.1629 | 0.05631 | -0.0914 | -2.8929
-6.5 | -0.1441 | 0.05099 | -0.0914 | -2.826
-6 | -0.1187 | 0.04551 | -0.091 | -2.6082
-5.5 | -0.0849 | 0.03948 | -0.0895 | -2.1505
-4 | -0.0074 | 0.00942 | -0.0732 | -0.78556
-3.5 | 0.0486 | 0.0084 | -0.0727 | 5.7857
-3 | 0.1032 | 0.00751 | -0.072 | 13.7417
-2.5 | 0.1592 | 0.00711 | -0.0716 | 22.391
-2 | 0.2159 | 0.00683 | -0.0715 | 31.6105
-1.5 | 0.2725 | 0.0066 | -0.0713 | 41.2879
-1 | 0.3289 | 0.00636 | -0.0712 | 51.7138
-0.5 | 0.3857 | 0.00625 | -0.0712 | 61.712
0 | 0.4405 | 0.0061 | -0.0709 | 72.2131
0.5 | 0.4949 | 0.00613 | -0.0705 | 80.7341
1 | 0.5471 | 0.00619 | -0.0696 | 88.3845
1.5 | 0.5749 | 0.00452 | -0.0645 | 127.1903
2 | 0.6253 | 0.00472 | -0.0632 | 132.4788
2.5 | 0.6758 | 0.00503 | -0.0619 | 134.3539
3 | 0.7248 | 0.00536 | -0.0604 | 135.2239
3.5 | 0.7732 | 0.00569 | -0.0588 | 135.8875
4 | 0.8203 | 0.00607 | -0.0571 | 135.14
4.5 | 0.8668 | 0.00645 | -0.0552 | 134.3876
5 | 0.9107 | 0.0068 | -0.0527 | 133.9265
5.5 | 0.9371 | 0.00747 | -0.0468 | 125.4485
6 | 0.9713 | 0.00803 | -0.0425 | 120.9589
7 | 1.0365 | 0.00938 | -0.0338 | 110.5011
7.5 | 1.0663 | 0.01027 | -0.0291 | 103.8267
8 | 1.1121 | 0.01154 | -0.0286 | 96.3692
9 | 1.1897 | 0.01436 | -0.0252 | 82.8482
9.5 | 1.222 | 0.01544 | -0.0217 | 79.1451
10 | 1.2538 | 0.01663 | -0.0182 | 75.3939
10.5 | 1.2845 | 0.01792 | -0.0148 | 71.6797
11 | 1.3132 | 0.01939 | -0.0113 | 67.7256
11.5 | 1.339 | 0.02109 | -0.0077 | 63.4898
12 | 1.3633 | 0.02297 | -0.0041 | 59.3513
12.5 | 1.3831 | 0.02523 | -0.0004 | 54.8197
13 | 1.4015 | 0.02775 | 0.0031 | 50.5045
13.5 | 1.4125 | 0.03101 | 0.0067 | 45.5498
14 | 1.4255 | 0.03437 | 0.0096 | 41.4751
14.5 | 1.4311 | 0.03865 | 0.0122 | 37.0272
15 | 1.4352 | 0.04339 | 0.0141 | 33.0767
15.5 | 1.4283 | 0.04968 | 0.0153 | 28.75
16 | 1.4099 | 0.0578 | 0.0153 | 24.3927
16.5 | 1.3946 | 0.06631 | 0.014 | 21.0315
17 | 1.3794 | 0.07534 | 0.0117 | 18.309
17.5 | 1.3483 | 0.08732 | 0.0074 | 15.4409
18 | 1.3237 | 0.09904 | 0.0024 | 13.3653
18.5 | 1.2917 | 0.11258 | -0.0041 | 11.4736
19 | 1.2614 | 0.12649 | -0.0115 | 9.9723
19.5 | 1.2344 | 0.14027 | -0.0193 | 8.8002
20 | 1.2063 | 0.15476 | -0.0278 | 7.7946

## 55. Re 2M Mach 0.50 (1)
BIGFOIL.COM POLAR EXPORT
NACA67-711 a=0.0
NACA67-711 a=0.0 |  |  |  | Cl Max: | 1.35 | at alpha= | 7.5 | deg
JavaFoil+Calcfoil stall+Eppler ext transition |  |  |  | L/D Max: | 118.155 | at alpha= | 3.5 | deg
Re: | 2000000 |  |  | Cd Min: | 0.00661 | at alpha= | 2 | deg
Mach: | 0.5 |  |  | Cl=0 at alpha= | -3.41 | deg
|  |  |  | @ Cl=0.1, Cd= | 0.030173
|  |  |  | @ Cl=0.4, Cd= | 0.0071733
|  |  |  | @ Cl=0.6, Cd= | 0.0076875
alpha (deg) | Cl | Cd | Cm | Cl/Cd
-20 | -0.911 | 0.17805 | -0.021 | -5.117
-19.5 | -0.884 | 0.17315 | -0.021 | -5.107
-19 | -0.856 | 0.16375 | -0.021 | -5.23
-18.5 | -0.828 | 0.15657 | -0.021 | -5.291
-18 | -0.801 | 0.15183 | -0.021 | -5.276
-17.5 | -0.774 | 0.15061 | -0.021 | -5.14
-17 | -0.747 | 0.14168 | -0.021 | -5.273
-16.5 | -0.72 | 0.14076 | -0.022 | -5.114
-16 | -0.693 | 0.13311 | -0.022 | -5.205
-15.5 | -0.666 | 0.13357 | -0.022 | -4.982
-15 | -0.638 | 0.12873 | -0.023 | -4.96
-14.5 | -0.609 | 0.12125 | -0.021 | -5.027
-14 | -0.582 | 0.11732 | -0.022 | -4.962
-13.5 | -0.555 | 0.14137 | -0.022 | -3.924
-13 | -0.528 | 0.11033 | -0.022 | -4.781
-12.5 | -0.5 | 0.10689 | -0.023 | -4.681
-12 | -0.473 | 0.10327 | -0.023 | -4.578
-11.5 | -0.445 | 0.09998 | -0.023 | -4.454
-11 | -0.418 | 0.09669 | -0.024 | -4.322
-10.5 | -0.39 | 0.08838 | -0.023 | -4.411
-10 | -0.362 | 0.08423 | -0.023 | -4.302
-9.5 | -0.335 | 0.06559 | -0.024 | -5.107
-9 | -0.308 | 0.06036 | -0.024 | -5.095
-8.5 | -0.28 | 0.05669 | -0.024 | -4.94
-8 | -0.253 | 0.07114 | -0.024 | -3.549
-7.5 | -0.225 | 0.04831 | -0.025 | -4.659
-7 | -0.197 | 0.05943 | -0.024 | -3.319
-6.5 | -0.17 | 0.05083 | -0.024 | -3.34
-6 | -0.142 | 0.04514 | -0.025 | -3.155
-5.5 | -0.115 | 0.04118 | -0.026 | -2.793
-5 | -0.088 | 0.03863 | -0.026 | -2.267
-4.5 | -0.06 | 0.04198 | -0.024 | -1.429
-4 | -0.04 | 0.03692 | -0.024 | -1.086
-3.5 | -0.009 | 0.0343 | -0.025 | -0.266
-3 | 0.041 | 0.03171 | -0.028 | 1.297
-2.5 | 0.096 | 0.03034 | -0.029 | 3.16
-2 | 0.153 | 0.02796 | -0.033 | 5.465
-1.5 | 0.259 | 0.00744 | -0.064 | 34.798
-1 | 0.329 | 0.00746 | -0.065 | 44.106
-0.5 | 0.399 | 0.00717 | -0.066 | 55.668
0 | 0.466 | 0.00739 | -0.067 | 63.074
0.5 | 0.534 | 0.00752 | -0.067 | 70.946
1 | 0.601 | 0.00769 | -0.068 | 78.192
1.5 | 0.668 | 0.00794 | -0.069 | 84.149
2 | 0.735 | 0.00661 | -0.07 | 111.123
2.5 | 0.801 | 0.00703 | -0.071 | 114.066
3 | 0.868 | 0.00742 | -0.072 | 116.879
3.5 | 0.933 | 0.0079 | -0.073 | 118.155
4 | 0.998 | 0.00851 | -0.074 | 117.215
4.5 | 1.062 | 0.00911 | -0.075 | 116.596
5 | 1.124 | 0.00984 | -0.076 | 114.16
5.5 | 1.184 | 0.01064 | -0.077 | 111.232
6 | 1.24 | 0.01162 | -0.077 | 106.742
6.5 | 1.291 | 0.01291 | -0.078 | 99.94
7 | 1.328 | 0.01674 | -0.079 | 79.324
7.5 | 1.35 | 0.01807 | -0.08 | 74.702
8 | 1.345 | 0.02023 | -0.081 | 66.459
8.5 | 1.284 | 0.02255 | -0.082 | 56.938
9 | 0.8 | 0.02529 | -0.082 | 31.647
9.5 | 0.69 | 0.07292 | -0.032 | 9.463
10 | 0.718 | 0.0725 | -0.04 | 9.907
10.5 | 0.743 | 0.0864 | -0.037 | 8.597
11 | 0.769 | 0.09051 | -0.038 | 8.492
11.5 | 0.796 | 0.09838 | -0.042 | 8.088
12 | 0.821 | 0.10075 | -0.042 | 8.149
12.5 | 0.847 | 0.10568 | -0.042 | 8.011

## 56. Re 2M Mach 0.50 (2)
BIGFOIL.COM POLAR EXPORT
NACA67-711 a=0.0
NACA67-711 a=0.0 |  |  |  | Cl Max: | 1.3368 | at alpha= | 11 | deg
XFOIL ncrit=9 |  |  |  | L/D Max: | 128.144 | at alpha= | 2.5 | deg
Re: | 2000000 |  |  | Cd Min: | 0.23868 | at alpha= | -20 | deg
Mach: | 0.5 |  |  | Cl=0 at alpha= | -4.9199 | deg
|  |  |  | @ Cl=0.1, Cd= | 0.02201
|  |  |  | @ Cl=0.4, Cd= | 0.0067469
|  |  |  | @ Cl=0.6, Cd= | 0.0067255
alpha (deg) | Cl | Cd | Cm | Cl/Cd
-20 | -0.5183 | 0.23868 | -0.0117 | -2.1715
-19 | -0.4791 | 0.22409 | -0.0195 | -2.138
-18.5 | -0.4576 | 0.21726 | -0.0239 | -2.1062
-18 | -0.4366 | 0.21038 | -0.028 | -2.0753
-17.5 | -0.4144 | 0.20335 | -0.0324 | -2.0379
-17 | -0.3929 | 0.1963 | -0.0366 | -2.0015
-16.5 | -0.371 | 0.18911 | -0.0409 | -1.9618
-16 | -0.3487 | 0.18146 | -0.0451 | -1.9216
-15.5 | -0.3276 | 0.17412 | -0.0492 | -1.8815
-15 | -0.3068 | 0.16672 | -0.0534 | -1.8402
-14.5 | -0.2865 | 0.15929 | -0.0577 | -1.7986
-14 | -0.2663 | 0.15208 | -0.0618 | -1.7511
-13 | -0.2275 | 0.13791 | -0.0692 | -1.6496
-12.5 | -0.2074 | 0.13133 | -0.073 | -1.5792
-12 | -0.1882 | 0.12461 | -0.0767 | -1.5103
-11.5 | -0.1696 | 0.11792 | -0.0802 | -1.4383
-11 | -0.1516 | 0.11126 | -0.0836 | -1.3626
-10.5 | -0.134 | 0.10471 | -0.0869 | -1.2797
-10 | -0.1175 | 0.09811 | -0.0904 | -1.1976
-9.5 | -0.1047 | 0.0912 | -0.0938 | -1.148
-9 | -0.094 | 0.08427 | -0.0967 | -1.1155
-8.5 | -0.0798 | 0.07871 | -0.0991 | -1.0138
-8 | -0.0673 | 0.07317 | -0.1017 | -0.91978
-7.5 | -0.0594 | 0.06734 | -0.1045 | -0.88209
-7 | -0.0614 | 0.06163 | -0.1072 | -0.99627
-6.5 | -0.0642 | 0.05627 | -0.1068 | -1.1409
-6 | -0.0519 | 0.05043 | -0.1072 | -1.0291
-5.5 | -0.0318 | 0.0448 | -0.1064 | -0.70982
-5 | -0.005 | 0.03914 | -0.1049 | -0.12775
-4.5 | 0.0262 | 0.03345 | -0.1023 | 0.78326
-4 | 0.0577 | 0.02794 | -0.0989 | 2.0651
-3.5 | 0.0987 | 0.02217 | -0.0946 | 4.452
-3 | 0.1441 | 0.01658 | -0.09 | 8.6912
-2.5 | 0.1969 | 0.00931 | -0.0866 | 21.1493
-2 | 0.2594 | 0.00756 | -0.0853 | 34.3122
-1.5 | 0.3214 | 0.00701 | -0.0839 | 45.8488
-1 | 0.3849 | 0.0068 | -0.0832 | 56.6029
-0.5 | 0.4446 | 0.00659 | -0.0818 | 67.4659
0 | 0.5029 | 0.00658 | -0.0804 | 76.4286
0.5 | 0.5582 | 0.00661 | -0.0783 | 84.4478
1 | 0.6125 | 0.00676 | -0.0762 | 90.6065
1.5 | 0.6648 | 0.00688 | -0.0737 | 96.6279
2 | 0.6848 | 0.00538 | -0.0653 | 127.2862
2.5 | 0.7317 | 0.00571 | -0.0614 | 128.1436
3 | 0.7706 | 0.00608 | -0.0559 | 126.7434
3.5 | 0.8102 | 0.00657 | -0.0506 | 123.3181
4 | 0.8513 | 0.00711 | -0.0458 | 119.7328
4.5 | 0.8952 | 0.00767 | -0.0417 | 116.7145
5 | 0.9382 | 0.00829 | -0.0373 | 113.1725
5.5 | 0.9814 | 0.00896 | -0.033 | 109.5312
6 | 1.0138 | 0.00999 | -0.0269 | 101.4815
6.5 | 1.0513 | 0.01091 | -0.0217 | 96.3611
7 | 1.0892 | 0.01208 | -0.0169 | 90.1656
8 | 1.1896 | 0.01607 | -0.0148 | 74.0261
8.5 | 1.2115 | 0.01816 | -0.0083 | 66.7126
9 | 1.2415 | 0.02012 | -0.003 | 61.7048
9.5 | 1.2734 | 0.0222 | 0.002 | 57.3604
10 | 1.3007 | 0.02472 | 0.0071 | 52.6173
10.5 | 1.3226 | 0.02785 | 0.0122 | 47.4901
11 | 1.3368 | 0.03182 | 0.0173 | 42.0113
11.5 | 1.3333 | 0.03752 | 0.0219 | 35.5357
12 | 1.3182 | 0.04478 | 0.0251 | 29.4372
12.5 | 1.2954 | 0.0534 | 0.0264 | 24.2584
13 | 1.2659 | 0.06343 | 0.0258 | 19.9574
13.5 | 1.2375 | 0.07418 | 0.0233 | 16.6824
14 | 1.2045 | 0.08641 | 0.0187 | 13.9394
14.5 | 1.1736 | 0.09925 | 0.0126 | 11.8247
15 | 1.1392 | 0.11338 | 0.0049 | 10.0476
15.5 | 1.1113 | 0.12738 | -0.0033 | 8.7243
16 | 1.0828 | 0.14219 | -0.0124 | 7.6152

## 57. Re 3M Mach 0.00 (1)
BIGFOIL.COM POLAR EXPORT
NACA67-711 a=0.0
NACA67-711 a=0.0 |  |  |  | Cl Max: | 1.383 | at alpha= | 10.5 | deg
JavaFoil+Calcfoil stall+Eppler ext transition |  |  |  | L/D Max: | 128.378 | at alpha= | 5 | deg
Re: | 3000000 |  |  | Cd Min: | 0.00541 | at alpha= | 1.5 | deg
Mach: | 0 |  |  | Cl=0 at alpha= | -3.4052 | deg
|  |  |  | @ Cl=0.1, Cd= | 0.006788
|  |  |  | @ Cl=0.4, Cd= | 0.0065563
|  |  |  | @ Cl=0.6, Cd= | 0.0054878
alpha (deg) | Cl | Cd | Cm | Cl/Cd
-15.5 | -0.264 | 0.11743 | -0.017 | -2.25
-15 | -0.275 | 0.11175 | -0.018 | -2.459
-14.5 | -0.285 | 0.10481 | -0.018 | -2.721
-14 | -0.295 | 0.10004 | -0.018 | -2.953
-13.5 | -0.305 | 0.09575 | -0.018 | -3.189
-13 | -0.315 | 0.0911 | -0.018 | -3.455
-12.5 | -0.323 | 0.08584 | -0.018 | -3.767
-12 | -0.331 | 0.08178 | -0.019 | -4.045
-11.5 | -0.337 | 0.07854 | -0.019 | -4.288
-11 | -0.341 | 0.07499 | -0.019 | -4.548
-10.5 | -0.343 | 0.07116 | -0.019 | -4.821
-10 | -0.343 | 0.06631 | -0.019 | -5.168
-9.5 | -0.339 | 0.06324 | -0.019 | -5.365
-9 | -0.333 | 0.05962 | -0.02 | -5.579
-8.5 | -0.322 | 0.05512 | -0.02 | -5.85
-8 | -0.308 | 0.05236 | -0.02 | -5.883
-7.5 | -0.29 | 0.04872 | -0.021 | -5.949
-7 | -0.267 | 0.04541 | -0.022 | -5.887
-6.5 | -0.241 | 0.04292 | -0.022 | -5.607
-6 | -0.21 | 0.03997 | -0.023 | -5.256
-5.5 | -0.176 | 0.03812 | -0.023 | -4.606
-5 | -0.138 | 0.03584 | -0.024 | -3.849
-4.5 | -0.097 | 0.03384 | -0.025 | -2.876
-4 | -0.054 | 0.03145 | -0.027 | -1.725
-3.5 | -0.011 | 0.00667 | -0.053 | -1.657
-3 | 0.047 | 0.00677 | -0.053 | 6.915
-2.5 | 0.106 | 0.00679 | -0.054 | 15.597
-2 | 0.166 | 0.00671 | -0.055 | 24.709
-1.5 | 0.226 | 0.00679 | -0.056 | 33.311
-1 | 0.286 | 0.00685 | -0.057 | 41.79
-0.5 | 0.347 | 0.0067 | -0.057 | 51.77
0 | 0.406 | 0.00654 | -0.058 | 62.16
0.5 | 0.466 | 0.0066 | -0.059 | 70.514
1 | 0.525 | 0.0063 | -0.06 | 83.262
1.5 | 0.583 | 0.00541 | -0.06 | 107.762
2 | 0.642 | 0.00568 | -0.061 | 113.046
2.5 | 0.7 | 0.00593 | -0.062 | 117.95
3 | 0.758 | 0.00612 | -0.063 | 123.921
3.5 | 0.815 | 0.00645 | -0.064 | 126.335
4 | 0.873 | 0.00685 | -0.064 | 127.479
4.5 | 0.929 | 0.00724 | -0.065 | 128.285
5 | 0.985 | 0.00767 | -0.066 | 128.378
5.5 | 1.04 | 0.00815 | -0.067 | 127.542
6 | 1.093 | 0.00867 | -0.068 | 126.039
6.5 | 1.145 | 0.00932 | -0.068 | 122.741
7 | 1.193 | 0.01008 | -0.069 | 118.294
7.5 | 1.236 | 0.01245 | -0.07 | 99.255
8 | 1.276 | 0.01312 | -0.071 | 97.249
8.5 | 1.313 | 0.01384 | -0.072 | 94.876
9 | 1.343 | 0.01483 | -0.072 | 90.573
9.5 | 1.364 | 0.01578 | -0.073 | 86.467
10 | 1.377 | 0.0166 | -0.074 | 82.992
10.5 | 1.383 | 0.01762 | -0.075 | 78.475
11 | 1.38 | 0.01866 | -0.075 | 73.944
11.5 | 1.369 | 0.01971 | -0.076 | 69.48
12 | 1.35 | 0.02097 | -0.077 | 64.372
12.5 | 1.323 | 0.02246 | -0.078 | 58.932
13 | 1.289 | 0.02437 | -0.078 | 52.911
13.5 | 1.251 | 0.02574 | -0.079 | 48.614
14 | 1.207 | 0.02793 | -0.079 | 43.201
14.5 | 1.159 | 0.03042 | -0.08 | 38.086
15 | 1.091 | 0.03791 | -0.079 | 28.782
15.5 | 1.039 | 0.04071 | -0.079 | 25.521

## 58. Re 3M Mach 0.00 (2)
BIGFOIL.COM POLAR EXPORT
NACA67-711 a=0.0
NACA67-711 a=0.0 |  |  |  | Cl Max: | 1.5609 | at alpha= | 17.5 | deg
XFOIL ncrit=9 |  |  |  | L/D Max: | 145.922 | at alpha= | 4.5 | deg
Re: | 3000000 |  |  | Cd Min: | 0.08432 | at alpha= | 20 | deg
Mach: | 0 |  |  | Cl=0 at alpha= | -3.8342 | deg
|  |  |  | @ Cl=0.1, Cd= | 0.0063231
|  |  |  | @ Cl=0.4, Cd= | 0.005652
|  |  |  | @ Cl=0.6, Cd= | 0.0043619
alpha (deg) | Cl | Cd | Cm | Cl/Cd
-9.5 | -0.1936 | 0.08239 | -0.0811 | -2.3498
-9 | -0.1855 | 0.07742 | -0.0834 | -2.396
-8.5 | -0.1925 | 0.07143 | -0.0867 | -2.6949
-7.5 | -0.389 | 0.01373 | -0.068 | -28.3321
-7 | -0.3388 | 0.0121 | -0.0675 | -28
-6.5 | -0.2857 | 0.01125 | -0.0674 | -25.3956
-6 | -0.2323 | 0.01024 | -0.0674 | -22.6855
-5.5 | -0.1782 | 0.00941 | -0.0674 | -18.9373
-5 | -0.1237 | 0.00881 | -0.0674 | -14.0409
-4.5 | -0.0717 | 0.00765 | -0.0669 | -9.3725
-4 | -0.0181 | 0.00703 | -0.0667 | -2.5747
-3.5 | 0.0365 | 0.0067 | -0.0668 | 5.4478
-3 | 0.0907 | 0.00636 | -0.0667 | 14.261
-2.5 | 0.1461 | 0.00614 | -0.0669 | 23.7948
-2 | 0.2011 | 0.00595 | -0.067 | 33.7983
-1.5 | 0.2561 | 0.00578 | -0.0671 | 44.308
-1 | 0.3118 | 0.00572 | -0.0674 | 54.5105
-0.5 | 0.3659 | 0.00562 | -0.0674 | 65.1068
0 | 0.4192 | 0.00567 | -0.0673 | 73.933
0.5 | 0.4718 | 0.00573 | -0.067 | 82.3386
1 | 0.5242 | 0.00582 | -0.0667 | 90.0687
1.5 | 0.5577 | 0.00431 | -0.0633 | 129.3968
2 | 0.6066 | 0.00437 | -0.0622 | 138.8101
2.5 | 0.6574 | 0.00462 | -0.0616 | 142.2944
3 | 0.7076 | 0.00491 | -0.0609 | 144.1141
3.5 | 0.7564 | 0.00523 | -0.0599 | 144.6272
4 | 0.8062 | 0.00554 | -0.0593 | 145.5235
4.5 | 0.8551 | 0.00586 | -0.0585 | 145.9215
5 | 0.8958 | 0.00643 | -0.0561 | 139.3157
5.5 | 0.9379 | 0.00694 | -0.054 | 135.1441
6 | 0.9773 | 0.00745 | -0.0514 | 131.1812
6.5 | 1.0105 | 0.00793 | -0.0474 | 127.4275
7 | 1.0405 | 0.00861 | -0.043 | 120.8479
7.5 | 1.0697 | 0.00938 | -0.0387 | 114.0405
8 | 1.0956 | 0.01028 | -0.0339 | 106.5759
8.5 | 1.1247 | 0.01114 | -0.0298 | 100.9605
9 | 1.1747 | 0.01212 | -0.0307 | 96.9224
10.5 | 1.2918 | 0.01473 | -0.0263 | 87.6986
11 | 1.3226 | 0.01575 | -0.0234 | 83.9746
11.5 | 1.3516 | 0.01691 | -0.0204 | 79.929
12 | 1.3805 | 0.0181 | -0.0176 | 76.2707
12.5 | 1.4077 | 0.01943 | -0.0147 | 72.4498
13 | 1.4323 | 0.02095 | -0.0118 | 68.3675
13.5 | 1.456 | 0.02259 | -0.0089 | 64.4533
14 | 1.4783 | 0.02438 | -0.0061 | 60.6358
14.5 | 1.4943 | 0.0267 | -0.003 | 55.9663
15 | 1.5105 | 0.02914 | -0.0002 | 51.836
15.5 | 1.5258 | 0.0318 | 0.0022 | 47.9811
16 | 1.5423 | 0.0345 | 0.004 | 44.7043
16.5 | 1.5529 | 0.03791 | 0.0059 | 40.9628
17 | 1.5583 | 0.04204 | 0.0075 | 37.0671
17.5 | 1.5609 | 0.04676 | 0.0085 | 33.3811
18 | 1.5595 | 0.05222 | 0.009 | 29.864
18.5 | 1.5435 | 0.05984 | 0.0087 | 25.7938
19 | 1.5285 | 0.06791 | 0.0074 | 22.5077
19.5 | 1.5219 | 0.07529 | 0.0053 | 20.2138
20 | 1.5067 | 0.08432 | 0.0023 | 17.8688

## 59. Re 3M Mach 0.10 (1)
BIGFOIL.COM POLAR EXPORT
NACA67-711 a=0.0
NACA67-711 a=0.0 |  |  |  | Cl Max: | 1.38 | at alpha= | 10.5 | deg
JavaFoil+Calcfoil stall+Eppler ext transition |  |  |  | L/D Max: | 128.348 | at alpha= | 5 | deg
Re: | 3000000 |  |  | Cd Min: | 0.00543 | at alpha= | 1.5 | deg
Mach: | 0.1 |  |  | Cl=0 at alpha= | -3.4052 | deg
|  |  |  | @ Cl=0.1, Cd= | 0.0068029
|  |  |  | @ Cl=0.4, Cd= | 0.006572
|  |  |  | @ Cl=0.6, Cd= | 0.0054964
alpha (deg) | Cl | Cd | Cm | Cl/Cd
-15 | -0.236 | 0.11252 | -0.018 | -2.098
-14.5 | -0.248 | 0.10658 | -0.018 | -2.329
-14 | -0.26 | 0.10122 | -0.018 | -2.572
-13.5 | -0.272 | 0.09667 | -0.018 | -2.817
-13 | -0.284 | 0.09173 | -0.018 | -3.096
-12.5 | -0.295 | 0.08674 | -0.019 | -3.4
-12 | -0.305 | 0.08174 | -0.019 | -3.731
-11.5 | -0.314 | 0.07928 | -0.019 | -3.955
-11 | -0.321 | 0.07424 | -0.019 | -4.317
-10.5 | -0.325 | 0.07112 | -0.019 | -4.575
-10 | -0.328 | 0.06791 | -0.019 | -4.823
-9.5 | -0.327 | 0.06356 | -0.019 | -5.141
-9 | -0.323 | 0.05974 | -0.02 | -5.4
-8.5 | -0.315 | 0.05536 | -0.02 | -5.683
-8 | -0.302 | 0.05305 | -0.02 | -5.698
-7.5 | -0.286 | 0.04873 | -0.021 | -5.863
-7 | -0.265 | 0.0461 | -0.021 | -5.739
-6.5 | -0.239 | 0.04322 | -0.022 | -5.531
-6 | -0.209 | 0.04024 | -0.023 | -5.201
-5.5 | -0.175 | 0.03835 | -0.023 | -4.571
-5 | -0.138 | 0.03597 | -0.024 | -3.835
-4.5 | -0.097 | 0.03388 | -0.025 | -2.876
-4 | -0.054 | 0.03161 | -0.027 | -1.72
-3.5 | -0.011 | 0.00672 | -0.053 | -1.65
-3 | 0.047 | 0.00674 | -0.054 | 6.966
-2.5 | 0.106 | 0.00681 | -0.054 | 15.627
-2 | 0.167 | 0.00675 | -0.055 | 24.688
-1.5 | 0.227 | 0.00676 | -0.056 | 33.606
-1 | 0.288 | 0.00684 | -0.057 | 42.062
-0.5 | 0.348 | 0.00678 | -0.058 | 51.383
0 | 0.408 | 0.00654 | -0.058 | 62.47
0.5 | 0.468 | 0.00661 | -0.059 | 70.812
1 | 0.527 | 0.00633 | -0.06 | 83.247
1.5 | 0.586 | 0.00543 | -0.061 | 108.008
2 | 0.645 | 0.00571 | -0.061 | 113.01
2.5 | 0.703 | 0.00597 | -0.062 | 117.838
3 | 0.761 | 0.00614 | -0.063 | 123.94
3.5 | 0.819 | 0.00648 | -0.064 | 126.357
4 | 0.877 | 0.0069 | -0.065 | 127.132
4.5 | 0.934 | 0.00728 | -0.066 | 128.193
5 | 0.99 | 0.00771 | -0.066 | 128.348
5.5 | 1.045 | 0.00822 | -0.067 | 127.071
6 | 1.098 | 0.00875 | -0.068 | 125.557
6.5 | 1.15 | 0.0094 | -0.069 | 122.243
7 | 1.198 | 0.01017 | -0.07 | 117.828
7.5 | 1.24 | 0.01254 | -0.07 | 98.88
8 | 1.281 | 0.01323 | -0.071 | 96.805
8.5 | 1.317 | 0.014 | -0.072 | 94.097
9 | 1.347 | 0.01499 | -0.073 | 89.85
9.5 | 1.366 | 0.01597 | -0.073 | 85.54
10 | 1.377 | 0.0168 | -0.074 | 81.965
10.5 | 1.38 | 0.01781 | -0.075 | 77.483
11 | 1.374 | 0.01893 | -0.076 | 72.563
11.5 | 1.359 | 0.02011 | -0.077 | 67.556
12 | 1.335 | 0.02142 | -0.077 | 62.358
12.5 | 1.304 | 0.02288 | -0.078 | 56.994
13 | 1.264 | 0.025 | -0.078 | 50.551
13.5 | 1.22 | 0.0266 | -0.079 | 45.857
14 | 1.169 | 0.02891 | -0.08 | 40.448
14.5 | 1.114 | 0.03193 | -0.08 | 34.886
15 | 1.017 | 0.04749 | -0.076 | 21.408
15.5 | 0.964 | 0.05002 | -0.077 | 19.261

## 60. Re 3M Mach 0.10 (2)
BIGFOIL.COM POLAR EXPORT
NACA67-711 a=0.0
NACA67-711 a=0.0 |  |  |  | Cl Max: | 1.547 | at alpha= | 17 | deg
XFOIL ncrit=9 |  |  |  | L/D Max: | 145.789 | at alpha= | 4.5 | deg
Re: | 3000000 |  |  | Cd Min: | 0.21466 | at alpha= | -19.5 | deg
Mach: | 0.1 |  |  | Cl=0 at alpha= | -3.8376 | deg
|  |  |  | @ Cl=0.1, Cd= | 0.0063537
|  |  |  | @ Cl=0.4, Cd= | 0.0056656
|  |  |  | @ Cl=0.6, Cd= | 0.0044268
alpha (deg) | Cl | Cd | Cm | Cl/Cd
-19.5 | -0.4744 | 0.21466 | -0.0131 | -2.21
-19 | -0.4477 | 0.20705 | -0.0203 | -2.1623
-18 | -0.4153 | 0.19454 | -0.027 | -2.1348
-17.5 | -0.3991 | 0.18812 | -0.0305 | -2.1215
-17 | -0.3831 | 0.18153 | -0.0339 | -2.1104
-16.5 | -0.3665 | 0.1753 | -0.0374 | -2.0907
-16 | -0.3536 | 0.16738 | -0.0411 | -2.1126
-15 | -0.3202 | 0.15538 | -0.048 | -2.0608
-14.5 | -0.3027 | 0.14924 | -0.0513 | -2.0283
-14 | -0.2878 | 0.14259 | -0.0545 | -2.0184
-13.5 | -0.2725 | 0.13595 | -0.0579 | -2.0044
-13 | -0.2584 | 0.1292 | -0.0612 | -2
-12.5 | -0.2444 | 0.12279 | -0.0642 | -1.9904
-12 | -0.2321 | 0.11585 | -0.0674 | -2.0035
-11.5 | -0.2193 | 0.10935 | -0.0704 | -2.0055
-11 | -0.2082 | 0.10288 | -0.0732 | -2.0237
-10.5 | -0.1971 | 0.09672 | -0.0759 | -2.0378
-10 | -0.1881 | 0.09028 | -0.0787 | -2.0835
-9.5 | -0.1898 | 0.08273 | -0.0815 | -2.2942
-9 | -0.1811 | 0.07776 | -0.0838 | -2.329
-8.5 | -0.1855 | 0.07178 | -0.0871 | -2.5843
-7 | -0.3387 | 0.0133 | -0.0689 | -25.4662
-6.5 | -0.2864 | 0.01203 | -0.0686 | -23.8071
-6 | -0.2333 | 0.01067 | -0.0683 | -21.865
-5.5 | -0.1791 | 0.00967 | -0.0682 | -18.5212
-5 | -0.1243 | 0.00898 | -0.0682 | -13.8419
-4.5 | -0.0716 | 0.00778 | -0.0677 | -9.2031
-4 | -0.0178 | 0.00709 | -0.0674 | -2.5106
-3.5 | 0.037 | 0.00674 | -0.0673 | 5.4896
-3 | 0.0916 | 0.00639 | -0.0672 | 14.3349
-2.5 | 0.1472 | 0.00615 | -0.0674 | 23.935
-2 | 0.2026 | 0.00595 | -0.0675 | 34.0504
-1.5 | 0.2579 | 0.00579 | -0.0676 | 44.5423
-1 | 0.3141 | 0.00574 | -0.0679 | 54.7213
-0.5 | 0.3682 | 0.00563 | -0.0678 | 65.3996
0 | 0.4218 | 0.00569 | -0.0677 | 74.1301
0.5 | 0.4746 | 0.00574 | -0.0674 | 82.6829
1 | 0.5271 | 0.00584 | -0.067 | 90.2568
1.5 | 0.563 | 0.00453 | -0.064 | 124.2826
2 | 0.6096 | 0.0044 | -0.0624 | 138.5455
3 | 0.7109 | 0.00493 | -0.061 | 144.1988
3.5 | 0.76 | 0.00525 | -0.06 | 144.7619
4 | 0.8099 | 0.00556 | -0.0593 | 145.6655
4.5 | 0.8587 | 0.00589 | -0.0584 | 145.7895
5 | 0.8994 | 0.00646 | -0.0559 | 139.226
5.5 | 0.9411 | 0.00697 | -0.0537 | 135.0215
6 | 0.979 | 0.00747 | -0.0506 | 131.0576
6.5 | 1.0117 | 0.00799 | -0.0465 | 126.6208
7 | 1.042 | 0.00868 | -0.0421 | 120.0461
7.5 | 1.0717 | 0.00946 | -0.0378 | 113.2875
8 | 1.0973 | 0.0104 | -0.0328 | 105.5096
9.5 | 1.2288 | 0.01317 | -0.0307 | 93.303
10 | 1.2623 | 0.01402 | -0.0279 | 90.0357
10.5 | 1.2945 | 0.01497 | -0.025 | 86.4729
11 | 1.3254 | 0.01603 | -0.022 | 82.6825
11.5 | 1.3543 | 0.01723 | -0.0189 | 78.6013
12 | 1.3822 | 0.01853 | -0.0159 | 74.5926
12.5 | 1.4096 | 0.0199 | -0.013 | 70.8342
13 | 1.4326 | 0.02159 | -0.0098 | 66.3548
13.5 | 1.4568 | 0.02325 | -0.0069 | 62.6581
14 | 1.4779 | 0.0252 | -0.004 | 58.6468
14.5 | 1.4907 | 0.02786 | -0.0006 | 53.5068
15 | 1.5091 | 0.03026 | 0.0019 | 49.8711
15.5 | 1.5226 | 0.03319 | 0.0043 | 45.8753
16 | 1.5371 | 0.03623 | 0.0062 | 42.4262
16.5 | 1.5454 | 0.04004 | 0.008 | 38.5964
17 | 1.547 | 0.04478 | 0.0095 | 34.5467
17.5 | 1.5466 | 0.05011 | 0.0102 | 30.8641
18 | 1.5397 | 0.05649 | 0.0102 | 27.2562
18.5 | 1.5124 | 0.06603 | 0.0091 | 22.9047
19 | 1.5043 | 0.07361 | 0.0072 | 20.4361
19.5 | 1.4962 | 0.08159 | 0.0046 | 18.338
20 | 1.4765 | 0.09171 | 0.0007 | 16.0997

## 61. Re 3M Mach 0.25 (1)
BIGFOIL.COM POLAR EXPORT
NACA67-711 a=0.0
NACA67-711 a=0.0 |  |  |  | Cl Max: | 1.369 | at alpha= | 9.5 | deg
JavaFoil+Calcfoil stall+Eppler ext transition |  |  |  | L/D Max: | 126.987 | at alpha= | 4.5 | deg
Re: | 3000000 |  |  | Cd Min: | 0.00585 | at alpha= | 2 | deg
Mach: | 0.25 |  |  | Cl=0 at alpha= | -3.4211 | deg
|  |  |  | @ Cl=0.1, Cd= | 0.0068767
|  |  |  | @ Cl=0.4, Cd= | 0.0066351
|  |  |  | @ Cl=0.6, Cd= | 0.0071913
alpha (deg) | Cl | Cd | Cm | Cl/Cd
-13 | -0.056 | 0.09464 | -0.019 | -0.59
-12.5 | -0.053 | 0.08928 | -0.019 | -0.593
-12 | -0.05 | 0.0841 | -0.02 | -0.595
-11.5 | -0.047 | 0.07845 | -0.02 | -0.601
-11 | -0.113 | 0.07585 | -0.02 | -1.492
-10.5 | -0.156 | 0.07158 | -0.02 | -2.173
-10 | -0.188 | 0.06778 | -0.02 | -2.77
-9.5 | -0.213 | 0.06335 | -0.021 | -3.368
-9 | -0.233 | 0.06076 | -0.02 | -3.829
-8.5 | -0.245 | 0.0571 | -0.021 | -4.299
-8 | -0.251 | 0.05521 | -0.02 | -4.548
-7.5 | -0.25 | 0.05071 | -0.021 | -4.923
-7 | -0.241 | 0.04738 | -0.021 | -5.079
-6.5 | -0.224 | 0.04548 | -0.021 | -4.931
-6 | -0.201 | 0.04183 | -0.022 | -4.812
-5.5 | -0.172 | 0.03893 | -0.023 | -4.417
-5 | -0.137 | 0.0368 | -0.024 | -3.726
-4.5 | -0.098 | 0.03457 | -0.025 | -2.831
-4 | -0.055 | 0.03256 | -0.026 | -1.687
-3.5 | -0.009 | 0.03025 | -0.029 | -0.302
-3 | 0.048 | 0.0068 | -0.055 | 7.061
-2.5 | 0.109 | 0.00689 | -0.056 | 15.822
-2 | 0.171 | 0.00688 | -0.057 | 24.837
-1.5 | 0.233 | 0.00693 | -0.058 | 33.624
-1 | 0.295 | 0.00672 | -0.058 | 43.94
-0.5 | 0.358 | 0.00658 | -0.059 | 54.391
0 | 0.419 | 0.00666 | -0.06 | 62.949
0.5 | 0.48 | 0.00631 | -0.061 | 76.122
1 | 0.541 | 0.00727 | -0.062 | 74.4
1.5 | 0.601 | 0.00719 | -0.062 | 83.677
2 | 0.662 | 0.00585 | -0.063 | 113.057
2.5 | 0.722 | 0.00612 | -0.064 | 117.82
3 | 0.781 | 0.00631 | -0.065 | 123.775
3.5 | 0.841 | 0.0067 | -0.066 | 125.379
4 | 0.9 | 0.00712 | -0.066 | 126.284
4.5 | 0.958 | 0.00754 | -0.067 | 126.987
5 | 1.015 | 0.008 | -0.068 | 126.858
5.5 | 1.071 | 0.00854 | -0.069 | 125.397
6 | 1.125 | 0.00914 | -0.07 | 123.083
6.5 | 1.177 | 0.00987 | -0.071 | 119.272
7 | 1.225 | 0.01081 | -0.071 | 113.376
7.5 | 1.267 | 0.0132 | -0.072 | 95.955
8 | 1.305 | 0.01399 | -0.073 | 93.299
8.5 | 1.337 | 0.01499 | -0.074 | 89.176
9 | 1.36 | 0.01611 | -0.075 | 84.451
9.5 | 1.369 | 0.01711 | -0.075 | 80.001
10 | 1.365 | 0.01824 | -0.076 | 74.873
10.5 | 1.348 | 0.01943 | -0.077 | 69.412
11 | 1.317 | 0.02087 | -0.078 | 63.082
11.5 | 1.27 | 0.02265 | -0.078 | 56.08
12 | 1.209 | 0.02438 | -0.079 | 49.597
12.5 | 1.134 | 0.02672 | -0.079 | 42.438
13 | 1.045 | 0.02975 | -0.08 | 35.118
13.5 | 0.936 | 0.03569 | -0.079 | 26.229
14 | 0.782 | 0.06115 | -0.071 | 12.788
14.5 | 0.652 | 0.08791 | -0.062 | 7.416

## 62. Re 3M Mach 0.25 (2)
BIGFOIL.COM POLAR EXPORT
NACA67-711 a=0.0
NACA67-711 a=0.0 |  |  |  | Cl Max: | 1.4897 | at alpha= | 16 | deg
XFOIL ncrit=9 |  |  |  | L/D Max: | 144.286 | at alpha= | 4 | deg
Re: | 3000000 |  |  | Cd Min: | 0.22429 | at alpha= | -20 | deg
Mach: | 0.25 |  |  | Cl=0 at alpha= | -3.8592 | deg
|  |  |  | @ Cl=0.1, Cd= | 0.0065942
|  |  |  | @ Cl=0.4, Cd= | 0.0057177
|  |  |  | @ Cl=0.6, Cd= | 0.00535
alpha (deg) | Cl | Cd | Cm | Cl/Cd
-20 | -0.4979 | 0.22429 | -0.0091 | -2.2199
-19 | -0.4536 | 0.21011 | -0.0196 | -2.1589
-18.5 | -0.4366 | 0.20361 | -0.0231 | -2.1443
-18 | -0.4191 | 0.19732 | -0.0267 | -2.124
-17.5 | -0.4019 | 0.19077 | -0.0303 | -2.1067
-17 | -0.3844 | 0.18402 | -0.0341 | -2.0889
-16.5 | -0.3668 | 0.17766 | -0.0377 | -2.0646
-16 | -0.353 | 0.16966 | -0.0414 | -2.0806
-15.5 | -0.3352 | 0.16341 | -0.0451 | -2.0513
-15 | -0.3175 | 0.1574 | -0.0486 | -2.0172
-14.5 | -0.299 | 0.15118 | -0.052 | -1.9778
-14 | -0.2825 | 0.14435 | -0.0556 | -1.957
-13.5 | -0.2666 | 0.13773 | -0.059 | -1.9357
-12.5 | -0.2361 | 0.1244 | -0.0657 | -1.8979
-12 | -0.2226 | 0.11741 | -0.069 | -1.8959
-11.5 | -0.2089 | 0.11092 | -0.072 | -1.8833
-11 | -0.1965 | 0.10445 | -0.075 | -1.8813
-10.5 | -0.1836 | 0.09817 | -0.0779 | -1.8702
-10 | -0.1729 | 0.09175 | -0.0807 | -1.8845
-9.5 | -0.1711 | 0.08448 | -0.0835 | -2.0253
-9 | -0.1598 | 0.07945 | -0.0858 | -2.0113
-8.5 | -0.1545 | 0.0734 | -0.0887 | -2.1049
-8 | -0.1655 | 0.06752 | -0.0911 | -2.4511
-7.5 | -0.1705 | 0.06208 | -0.0906 | -2.7465
-7 | -0.1598 | 0.05616 | -0.0912 | -2.8454
-6.5 | -0.1435 | 0.04997 | -0.091 | -2.8717
-6 | -0.1201 | 0.04376 | -0.09 | -2.7445
-5 | -0.119 | 0.01398 | -0.0737 | -8.5122
-4.5 | -0.0704 | 0.0091 | -0.0721 | -7.7363
-4 | -0.0158 | 0.00753 | -0.0712 | -2.0983
-3.5 | 0.0403 | 0.00698 | -0.0708 | 5.7736
-3 | 0.0976 | 0.00661 | -0.0706 | 14.7655
-2.5 | 0.1538 | 0.00624 | -0.0703 | 24.6474
-2 | 0.2108 | 0.00599 | -0.0702 | 35.192
-1.5 | 0.2681 | 0.00583 | -0.0702 | 45.9863
-1 | 0.3257 | 0.00578 | -0.0704 | 56.3495
-0.5 | 0.381 | 0.00569 | -0.0701 | 66.9596
0 | 0.4359 | 0.00577 | -0.0699 | 75.5459
1 | 0.5432 | 0.00594 | -0.0689 | 91.4478
1.5 | 0.5911 | 0.00563 | -0.0674 | 104.9911
2 | 0.6267 | 0.00451 | -0.0637 | 138.9579
2.5 | 0.6778 | 0.00478 | -0.0626 | 141.7992
3 | 0.7291 | 0.00506 | -0.0617 | 144.0909
3.5 | 0.7783 | 0.0054 | -0.0603 | 144.1296
4 | 0.8282 | 0.00574 | -0.0591 | 144.2857
4.5 | 0.8768 | 0.00609 | -0.0577 | 143.9737
5 | 0.9177 | 0.00661 | -0.0547 | 138.8351
5.5 | 0.9513 | 0.00717 | -0.0502 | 132.6778
6 | 0.9861 | 0.00769 | -0.046 | 128.2315
6.5 | 1.02 | 0.00835 | -0.0417 | 122.1557
7 | 1.0514 | 0.00911 | -0.0372 | 115.4116
7.5 | 1.0824 | 0.00995 | -0.0327 | 108.7839
8 | 1.1079 | 0.01101 | -0.0274 | 100.6267
8.5 | 1.1476 | 0.01213 | -0.0254 | 94.6084
9 | 1.206 | 0.01331 | -0.0275 | 90.6086
10.5 | 1.3084 | 0.01646 | -0.0179 | 79.4897
11 | 1.338 | 0.0178 | -0.0143 | 75.1685
11.5 | 1.366 | 0.01931 | -0.0107 | 70.7405
12 | 1.3926 | 0.02095 | -0.0072 | 66.4726
12.5 | 1.4145 | 0.02297 | -0.0033 | 61.5803
13 | 1.4372 | 0.02505 | 0.0001 | 57.3733
13.5 | 1.4533 | 0.02773 | 0.0038 | 52.4089
14 | 1.4662 | 0.03085 | 0.0072 | 47.5267
14.5 | 1.4753 | 0.03452 | 0.0103 | 42.7375
15 | 1.4867 | 0.03829 | 0.0126 | 38.8274
15.5 | 1.4857 | 0.0435 | 0.0147 | 34.154
16 | 1.4897 | 0.04863 | 0.0157 | 30.6334
16.5 | 1.4836 | 0.05521 | 0.0161 | 26.8719
17 | 1.462 | 0.06415 | 0.0151 | 22.7903
17.5 | 1.4441 | 0.0733 | 0.0129 | 19.7012
18 | 1.4156 | 0.08463 | 0.0091 | 16.7269
18.5 | 1.3755 | 0.09847 | 0.0031 | 13.9687
19 | 1.3451 | 0.11157 | -0.0033 | 12.0561
19.5 | 1.3018 | 0.12762 | -0.0119 | 10.2006
20 | 1.2734 | 0.1415 | -0.0199 | 8.9993

## 63. Re 3M Mach 0.50 (1)
BIGFOIL.COM POLAR EXPORT
NACA67-711 a=0.0
NACA67-711 a=0.0 |  |  |  | Cl Max: | 1.352 | at alpha= | 7.5 | deg
JavaFoil+Calcfoil stall+Eppler ext transition |  |  |  | L/D Max: | 121.07 | at alpha= | 4 | deg
Re: | 3000000 |  |  | Cd Min: | 0.00636 | at alpha= | 2 | deg
Mach: | 0.5 |  |  | Cl=0 at alpha= | -3.41 | deg
|  |  |  | @ Cl=0.1, Cd= | 0.028709
|  |  |  | @ Cl=0.4, Cd= | 0.007367
|  |  |  | @ Cl=0.6, Cd= | 0.0075169
alpha (deg) | Cl | Cd | Cm | Cl/Cd
-20 | -0.911 | 0.16809 | -0.021 | -5.421
-19.5 | -0.884 | 0.16321 | -0.022 | -5.419
-19 | -0.857 | 0.15786 | -0.022 | -5.431
-18.5 | -0.829 | 0.14952 | -0.021 | -5.543
-18 | -0.802 | 0.14602 | -0.021 | -5.49
-17.5 | -0.775 | 0.14299 | -0.021 | -5.417
-17 | -0.748 | 0.13575 | -0.022 | -5.506
-16.5 | -0.72 | 0.13289 | -0.022 | -5.42
-16 | -0.693 | 0.12754 | -0.022 | -5.435
-15.5 | -0.666 | 0.12616 | -0.023 | -5.278
-15 | -0.639 | 0.12035 | -0.023 | -5.307
-14.5 | -0.61 | 0.11426 | -0.022 | -5.338
-14 | -0.583 | 0.1102 | -0.022 | -5.288
-13.5 | -0.555 | 0.12895 | -0.022 | -4.303
-13 | -0.528 | 0.10323 | -0.023 | -5.115
-12.5 | -0.501 | 0.09972 | -0.023 | -5.02
-12 | -0.473 | 0.09615 | -0.023 | -4.921
-11.5 | -0.446 | 0.09286 | -0.024 | -4.8
-11 | -0.418 | 0.08956 | -0.024 | -4.67
-10.5 | -0.39 | 0.08188 | -0.023 | -4.764
-10 | -0.363 | 0.07163 | -0.024 | -5.063
-9.5 | -0.335 | 0.06297 | -0.024 | -5.325
-9 | -0.308 | 0.05867 | -0.025 | -5.247
-8.5 | -0.28 | 0.05487 | -0.025 | -5.11
-8 | -0.253 | 0.05014 | -0.026 | -5.043
-7.5 | -0.225 | 0.04715 | -0.026 | -4.78
-7 | -0.197 | 0.05704 | -0.024 | -3.46
-6.5 | -0.17 | 0.04812 | -0.024 | -3.53
-6 | -0.142 | 0.04351 | -0.025 | -3.275
-5.5 | -0.115 | 0.04001 | -0.026 | -2.876
-5 | -0.088 | 0.03744 | -0.027 | -2.34
-4.5 | -0.06 | 0.03878 | -0.025 | -1.548
-4 | -0.04 | 0.03595 | -0.025 | -1.116
-3.5 | -0.009 | 0.03371 | -0.027 | -0.271
-3 | 0.041 | 0.03127 | -0.029 | 1.317
-2.5 | 0.096 | 0.02969 | -0.031 | 3.236
-2 | 0.189 | 0.00687 | -0.063 | 27.519
-1.5 | 0.259 | 0.0072 | -0.064 | 35.982
-1 | 0.329 | 0.00728 | -0.065 | 45.186
-0.5 | 0.399 | 0.00737 | -0.066 | 54.199
0 | 0.466 | 0.00717 | -0.067 | 65.052
0.5 | 0.534 | 0.00731 | -0.068 | 73.024
1 | 0.601 | 0.00752 | -0.068 | 79.973
1.5 | 0.669 | 0.00778 | -0.069 | 85.941
2 | 0.736 | 0.00636 | -0.07 | 115.6
2.5 | 0.802 | 0.00676 | -0.071 | 118.641
3 | 0.868 | 0.00719 | -0.072 | 120.802
3.5 | 0.934 | 0.00771 | -0.073 | 121.048
4 | 0.999 | 0.00825 | -0.074 | 121.07
4.5 | 1.063 | 0.0088 | -0.075 | 120.781
5 | 1.125 | 0.00949 | -0.076 | 118.45
5.5 | 1.185 | 0.01026 | -0.077 | 115.445
6 | 1.241 | 0.01124 | -0.078 | 110.457
6.5 | 1.292 | 0.01254 | -0.078 | 102.985
7 | 1.33 | 0.01553 | -0.079 | 85.644
7.5 | 1.352 | 0.01682 | -0.08 | 80.401
8 | 1.347 | 0.01882 | -0.081 | 71.573
8.5 | 1.286 | 0.02091 | -0.082 | 61.522
9 | 0.802 | 0.02347 | -0.082 | 34.195
9.5 | 0.692 | 0.06979 | -0.038 | 9.909
10 | 0.854 | 0.02839 | -0.083 | 30.084
10.5 | 0.746 | 0.07099 | -0.044 | 10.51
11 | 0.77 | 0.08088 | -0.041 | 9.518
11.5 | 0.796 | 0.09239 | -0.042 | 8.615
12 | 0.821 | 0.09473 | -0.042 | 8.67
12.5 | 0.847 | 0.09941 | -0.043 | 8.52

## 64. Re 3M Mach 0.50 (2)
BIGFOIL.COM POLAR EXPORT
NACA67-711 a=0.0
NACA67-711 a=0.0 |  |  |  | Cl Max: | 1.3758 | at alpha= | 11 | deg
XFOIL ncrit=9 |  |  |  | L/D Max: | 137.838 | at alpha= | 3 | deg
Re: | 3000000 |  |  | Cd Min: | 0.24035 | at alpha= | -20 | deg
Mach: | 0.5 |  |  | Cl=0 at alpha= | -4.7416 | deg
|  |  |  | @ Cl=0.1, Cd= | 0.01849
|  |  |  | @ Cl=0.4, Cd= | 0.0060816
|  |  |  | @ Cl=0.6, Cd= | 0.0063938
alpha (deg) | Cl | Cd | Cm | Cl/Cd
-20 | -0.5259 | 0.24035 | -0.0091 | -2.1881
-19.5 | -0.5043 | 0.23243 | -0.0133 | -2.1697
-19 | -0.4822 | 0.22502 | -0.0179 | -2.1429
-18.5 | -0.4606 | 0.21762 | -0.0223 | -2.1165
-18 | -0.4385 | 0.21036 | -0.0268 | -2.0845
-17.5 | -0.4166 | 0.20303 | -0.0313 | -2.0519
-17 | -0.3951 | 0.1956 | -0.0356 | -2.0199
-16.5 | -0.3727 | 0.18839 | -0.0401 | -1.9783
-16 | -0.3526 | 0.18025 | -0.0444 | -1.9562
-15.5 | -0.3316 | 0.17333 | -0.0486 | -1.9131
-15 | -0.3096 | 0.1665 | -0.0528 | -1.8595
-14.5 | -0.2869 | 0.15937 | -0.057 | -1.8002
-14 | -0.2663 | 0.15214 | -0.061 | -1.7504
-13.5 | -0.2462 | 0.14508 | -0.065 | -1.697
-13 | -0.2266 | 0.1379 | -0.069 | -1.6432
-12.5 | -0.2069 | 0.13097 | -0.0729 | -1.5798
-12 | -0.1888 | 0.1237 | -0.0767 | -1.5263
-11.5 | -0.1706 | 0.11687 | -0.0803 | -1.4597
-11 | -0.1531 | 0.11009 | -0.0838 | -1.3907
-10.5 | -0.1359 | 0.10359 | -0.0871 | -1.3119
-10 | -0.1198 | 0.09701 | -0.0904 | -1.2349
-9.5 | -0.1067 | 0.09056 | -0.0934 | -1.1782
-9 | -0.0907 | 0.08474 | -0.0963 | -1.0703
-8.5 | -0.0785 | 0.07812 | -0.0994 | -1.0049
-8 | -0.068 | 0.07219 | -0.1022 | -0.94196
-7.5 | -0.0626 | 0.06603 | -0.1054 | -0.94805
-7 | -0.0673 | 0.06044 | -0.1073 | -1.1135
-6.5 | -0.0697 | 0.05511 | -0.1064 | -1.2647
-6 | -0.0578 | 0.04924 | -0.1065 | -1.1738
-5 | -0.0169 | 0.0371 | -0.1037 | -0.45553
-4.5 | 0.0158 | 0.03183 | -0.1012 | 0.49639
-4 | 0.0507 | 0.02575 | -0.0972 | 1.9689
-3.5 | 0.09 | 0.01954 | -0.0923 | 4.6059
-3 | 0.1378 | 0.01452 | -0.0884 | 9.4904
-2.5 | 0.1903 | 0.00729 | -0.0852 | 26.1043
-2 | 0.2517 | 0.00646 | -0.0835 | 38.9628
-1.5 | 0.3145 | 0.00614 | -0.0823 | 51.2215
-1 | 0.377 | 0.00607 | -0.0814 | 62.1087
-0.5 | 0.4367 | 0.0061 | -0.0801 | 71.5902
0 | 0.4956 | 0.00615 | -0.0788 | 80.5854
0.5 | 0.553 | 0.00626 | -0.0773 | 88.3387
1 | 0.6092 | 0.00642 | -0.0756 | 94.891
1.5 | 0.6641 | 0.00658 | -0.0736 | 100.9271
2 | 0.6896 | 0.00512 | -0.0664 | 134.6875
2.5 | 0.74 | 0.00537 | -0.0634 | 137.8026
3 | 0.7843 | 0.00569 | -0.059 | 137.8383
3.5 | 0.8245 | 0.00612 | -0.0538 | 134.7222
4 | 0.8664 | 0.00662 | -0.0491 | 130.8761
4.5 | 0.911 | 0.00717 | -0.045 | 127.0572
5 | 0.955 | 0.00775 | -0.0407 | 123.2258
5.5 | 0.9924 | 0.00861 | -0.0354 | 115.2613
6 | 1.0306 | 0.00948 | -0.0303 | 108.7131
6.5 | 1.0687 | 0.01042 | -0.0251 | 102.5624
7 | 1.1035 | 0.01154 | -0.0195 | 95.6239
7.5 | 1.1328 | 0.01293 | -0.0132 | 87.6102
8 | 1.1774 | 0.01503 | -0.0112 | 78.3367
8.5 | 1.2401 | 0.01697 | -0.012 | 73.076
10.5 | 1.3586 | 0.02551 | 0.0101 | 53.2575
11 | 1.3758 | 0.0291 | 0.0156 | 47.2784
11.5 | 1.3731 | 0.03447 | 0.0212 | 39.8346
12 | 1.3567 | 0.04148 | 0.0254 | 32.7073
12.5 | 1.3296 | 0.05008 | 0.0276 | 26.5495
13 | 1.2945 | 0.06029 | 0.0275 | 21.4712
13.5 | 1.2636 | 0.07102 | 0.0253 | 17.7922
14 | 1.2266 | 0.08344 | 0.0208 | 14.7004
14.5 | 1.1943 | 0.09624 | 0.0149 | 12.4096
15 | 1.1603 | 0.11018 | 0.0074 | 10.5309
15.5 | 1.1332 | 0.12392 | -0.0006 | 9.1446
16 | 1.1065 | 0.13829 | -0.0095 | 8.0013

## 65. Re 4M Mach 0.00 (1)
BIGFOIL.COM POLAR EXPORT
NACA67-711 a=0.0
NACA67-711 a=0.0 |  |  |  | Cl Max: | 1.384 | at alpha= | 10.5 | deg
JavaFoil+Calcfoil stall+Eppler ext transition |  |  |  | L/D Max: | 130.945 | at alpha= | 5 | deg
Re: | 4000000 |  |  | Cd Min: | 0.00535 | at alpha= | 1.5 | deg
Mach: | 0 |  |  | Cl=0 at alpha= | -3.4052 | deg
|  |  |  | @ Cl=0.1, Cd= | 0.006649
|  |  |  | @ Cl=0.4, Cd= | 0.0067219
|  |  |  | @ Cl=0.6, Cd= | 0.0054135
alpha (deg) | Cl | Cd | Cm | Cl/Cd
-15.5 | -0.264 | 0.11495 | -0.018 | -2.3
-15 | -0.275 | 0.10897 | -0.018 | -2.522
-14.5 | -0.285 | 0.10345 | -0.018 | -2.758
-14 | -0.296 | 0.09916 | -0.018 | -2.981
-13.5 | -0.306 | 0.09285 | -0.018 | -3.29
-13 | -0.315 | 0.08911 | -0.019 | -3.534
-12.5 | -0.323 | 0.0851 | -0.019 | -3.801
-12 | -0.331 | 0.08044 | -0.019 | -4.113
-11.5 | -0.337 | 0.07705 | -0.019 | -4.372
-11 | -0.341 | 0.07344 | -0.019 | -4.646
-10.5 | -0.343 | 0.06947 | -0.019 | -4.941
-10 | -0.343 | 0.06505 | -0.02 | -5.271
-9.5 | -0.339 | 0.06217 | -0.02 | -5.461
-9 | -0.333 | 0.05825 | -0.02 | -5.714
-8.5 | -0.323 | 0.0538 | -0.021 | -5.995
-8 | -0.308 | 0.05163 | -0.021 | -5.969
-7.5 | -0.29 | 0.04763 | -0.021 | -6.088
-7 | -0.267 | 0.04472 | -0.022 | -5.982
-6.5 | -0.241 | 0.04222 | -0.023 | -5.705
-6 | -0.21 | 0.03933 | -0.024 | -5.348
-5.5 | -0.176 | 0.03756 | -0.024 | -4.68
-5 | -0.138 | 0.03542 | -0.025 | -3.897
-4.5 | -0.097 | 0.03326 | -0.026 | -2.929
-4 | -0.054 | 0.03073 | -0.029 | -1.771
-3.5 | -0.011 | 0.00668 | -0.053 | -1.656
-3 | 0.047 | 0.00664 | -0.053 | 7.042
-2.5 | 0.106 | 0.00665 | -0.054 | 15.929
-2 | 0.166 | 0.00662 | -0.055 | 25.073
-1.5 | 0.226 | 0.00671 | -0.056 | 33.673
-1 | 0.286 | 0.00679 | -0.057 | 42.135
-0.5 | 0.347 | 0.00665 | -0.057 | 52.095
0 | 0.406 | 0.00673 | -0.058 | 60.433
0.5 | 0.466 | 0.00647 | -0.059 | 72.04
1 | 0.525 | 0.00654 | -0.06 | 80.204
1.5 | 0.584 | 0.00535 | -0.06 | 109.135
2 | 0.642 | 0.00558 | -0.061 | 115.15
2.5 | 0.7 | 0.00584 | -0.062 | 119.852
3 | 0.758 | 0.00615 | -0.063 | 123.388
3.5 | 0.816 | 0.0064 | -0.064 | 127.59
4 | 0.873 | 0.00675 | -0.064 | 129.407
4.5 | 0.93 | 0.00712 | -0.065 | 130.608
5 | 0.986 | 0.00753 | -0.066 | 130.945
5.5 | 1.041 | 0.00799 | -0.067 | 130.253
6 | 1.094 | 0.00852 | -0.068 | 128.356
6.5 | 1.145 | 0.00919 | -0.068 | 124.687
7 | 1.193 | 0.00992 | -0.069 | 120.264
7.5 | 1.237 | 0.01181 | -0.07 | 104.692
8 | 1.278 | 0.01245 | -0.071 | 102.617
8.5 | 1.315 | 0.01314 | -0.072 | 100.015
9 | 1.345 | 0.01409 | -0.072 | 95.435
9.5 | 1.366 | 0.01501 | -0.073 | 90.963
10 | 1.379 | 0.01578 | -0.074 | 87.385
10.5 | 1.384 | 0.01674 | -0.075 | 82.712
11 | 1.382 | 0.01771 | -0.076 | 78.016
11.5 | 1.371 | 0.01867 | -0.076 | 73.43
12 | 1.352 | 0.01987 | -0.077 | 68.073
12.5 | 1.326 | 0.0212 | -0.078 | 62.534
13 | 1.292 | 0.02297 | -0.078 | 56.26
13.5 | 1.254 | 0.02428 | -0.079 | 51.635
14 | 1.21 | 0.02628 | -0.08 | 46.019
14.5 | 1.162 | 0.02842 | -0.08 | 40.89
15 | 1.105 | 0.03301 | -0.08 | 33.479
15.5 | 1.054 | 0.03505 | -0.081 | 30.082

## 66. Re 4M Mach 0.00 (2)
BIGFOIL.COM POLAR EXPORT
NACA67-711 a=0.0
NACA67-711 a=0.0 |  |  |  | Cl Max: | 1.5987 | at alpha= | 18.5 | deg
XFOIL ncrit=9 |  |  |  | L/D Max: | 150.428 | at alpha= | 4 | deg
Re: | 4000000 |  |  | Cd Min: | 0.08014 | at alpha= | -9.5 | deg
Mach: | 0 |  |  | Cl=0 at alpha= | -3.8069 | deg
|  |  |  | @ Cl=0.1, Cd= | 0.0058942
|  |  |  | @ Cl=0.4, Cd= | 0.0054833
|  |  |  | @ Cl=0.6, Cd= | 0.0045977
alpha (deg) | Cl | Cd | Cm | Cl/Cd
-9.5 | -0.2032 | 0.08014 | -0.0818 | -2.5356
-9 | -0.1983 | 0.0749 | -0.0844 | -2.6475
-8.5 | -0.2136 | 0.0692 | -0.0863 | -3.0867
-8 | -0.216 | 0.06433 | -0.0859 | -3.3577
-7.5 | -0.4004 | 0.01084 | -0.066 | -36.9373
-7 | -0.3475 | 0.00984 | -0.0659 | -35.315
-6.5 | -0.293 | 0.0093 | -0.066 | -31.5054
-6 | -0.2389 | 0.00866 | -0.066 | -27.5866
-5.5 | -0.1845 | 0.00804 | -0.066 | -22.9478
-5 | -0.1298 | 0.00751 | -0.0661 | -17.2836
-4.5 | -0.0752 | 0.00706 | -0.0661 | -10.6516
-4 | -0.0207 | 0.0067 | -0.0661 | -3.0896
-3.5 | 0.0329 | 0.00616 | -0.0659 | 5.3409
-3 | 0.0882 | 0.00595 | -0.0661 | 14.8235
-2.5 | 0.1432 | 0.00569 | -0.0662 | 25.167
-2 | 0.1984 | 0.00553 | -0.0664 | 35.877
-1.5 | 0.2538 | 0.00542 | -0.0666 | 46.8266
-1 | 0.3087 | 0.00541 | -0.0668 | 57.061
-0.5 | 0.3624 | 0.00542 | -0.0667 | 66.8635
0 | 0.4159 | 0.00551 | -0.0666 | 75.4809
0.5 | 0.4689 | 0.00559 | -0.0664 | 83.8819
1 | 0.5215 | 0.0057 | -0.0662 | 91.4912
1.5 | 0.573 | 0.00573 | -0.0658 | 100
2 | 0.6071 | 0.0043 | -0.0624 | 141.186
2.5 | 0.6585 | 0.00452 | -0.0619 | 145.6858
3 | 0.7088 | 0.0048 | -0.0613 | 147.6667
3.5 | 0.7592 | 0.00508 | -0.0607 | 149.4488
4 | 0.8093 | 0.00538 | -0.0601 | 150.4275
4.5 | 0.8575 | 0.00572 | -0.0592 | 149.9126
5 | 0.898 | 0.00637 | -0.0568 | 140.9733
5.5 | 0.9433 | 0.00677 | -0.0553 | 139.3353
6 | 0.9841 | 0.00727 | -0.053 | 135.3645
6.5 | 1.0189 | 0.00782 | -0.0494 | 130.2941
7 | 1.0487 | 0.00844 | -0.0449 | 124.2536
7.5 | 1.0786 | 0.00922 | -0.0407 | 116.9848
8 | 1.1069 | 0.01006 | -0.0363 | 110.0298
8.5 | 1.1383 | 0.01079 | -0.0326 | 105.4958
9 | 1.1706 | 0.01151 | -0.0292 | 101.7029
9.5 | 1.2219 | 0.01226 | -0.0301 | 99.6656
11.5 | 1.3685 | 0.0159 | -0.0228 | 86.0692
12 | 1.3979 | 0.01703 | -0.0199 | 82.0846
12.5 | 1.4251 | 0.01831 | -0.017 | 77.8318
13 | 1.4526 | 0.01961 | -0.0142 | 74.0745
13.5 | 1.4763 | 0.02118 | -0.0112 | 69.7025
14 | 1.4973 | 0.02298 | -0.0081 | 65.1567
14.5 | 1.5191 | 0.02481 | -0.0054 | 61.2293
15 | 1.541 | 0.02672 | -0.003 | 57.6722
15.5 | 1.5582 | 0.02907 | -0.0004 | 53.6017
16 | 1.571 | 0.03192 | 0.0021 | 49.2168
16.5 | 1.576 | 0.03562 | 0.0048 | 44.2448
17 | 1.5844 | 0.0393 | 0.0066 | 40.3155
17.5 | 1.5889 | 0.0436 | 0.0079 | 36.4427
18 | 1.5952 | 0.04799 | 0.0086 | 33.2403
18.5 | 1.5987 | 0.05293 | 0.0088 | 30.204
19 | 1.5976 | 0.05868 | 0.0085 | 27.2256
19.5 | 1.5934 | 0.06515 | 0.0075 | 24.4574
20 | 1.5843 | 0.07261 | 0.0057 | 21.8193

## 67. Re 4M Mach 0.10 (1)
BIGFOIL.COM POLAR EXPORT
NACA67-711 a=0.0
NACA67-711 a=0.0 |  |  |  | Cl Max: | 1.382 | at alpha= | 10.5 | deg
JavaFoil+Calcfoil stall+Eppler ext transition |  |  |  | L/D Max: | 130.591 | at alpha= | 5 | deg
Re: | 4000000 |  |  | Cd Min: | 0.00535 | at alpha= | 1.5 | deg
Mach: | 0.1 |  |  | Cl=0 at alpha= | -3.4052 | deg
|  |  |  | @ Cl=0.1, Cd= | 0.0066371
|  |  |  | @ Cl=0.4, Cd= | 0.0066997
|  |  |  | @ Cl=0.6, Cd= | 0.0054117
alpha (deg) | Cl | Cd | Cm | Cl/Cd
-15 | -0.236 | 0.11001 | -0.018 | -2.147
-14.5 | -0.248 | 0.10427 | -0.018 | -2.381
-14 | -0.26 | 0.09893 | -0.018 | -2.633
-13.5 | -0.272 | 0.09441 | -0.019 | -2.886
-13 | -0.284 | 0.0892 | -0.019 | -3.185
-12.5 | -0.295 | 0.08508 | -0.019 | -3.468
-12 | -0.305 | 0.08017 | -0.019 | -3.805
-11.5 | -0.314 | 0.07711 | -0.019 | -4.068
-11 | -0.321 | 0.07356 | -0.019 | -4.359
-10.5 | -0.325 | 0.06949 | -0.019 | -4.684
-10 | -0.328 | 0.06598 | -0.02 | -4.967
-9.5 | -0.327 | 0.06205 | -0.02 | -5.268
-9 | -0.323 | 0.05855 | -0.02 | -5.513
-8.5 | -0.315 | 0.05411 | -0.021 | -5.816
-8 | -0.302 | 0.05177 | -0.021 | -5.842
-7.5 | -0.286 | 0.04774 | -0.022 | -5.988
-7 | -0.265 | 0.04522 | -0.022 | -5.853
-6.5 | -0.239 | 0.04248 | -0.022 | -5.63
-6 | -0.209 | 0.03942 | -0.024 | -5.314
-5.5 | -0.175 | 0.03784 | -0.024 | -4.638
-5 | -0.138 | 0.03547 | -0.025 | -3.892
-4.5 | -0.098 | 0.03342 | -0.026 | -2.919
-4 | -0.055 | 0.031 | -0.029 | -1.758
-3.5 | -0.011 | 0.00669 | -0.053 | -1.66
-3 | 0.047 | 0.0067 | -0.054 | 7.016
-2.5 | 0.106 | 0.00663 | -0.054 | 16.045
-2 | 0.167 | 0.00667 | -0.055 | 24.981
-1.5 | 0.227 | 0.00673 | -0.056 | 33.772
-1 | 0.288 | 0.00679 | -0.057 | 42.4
-0.5 | 0.348 | 0.00664 | -0.058 | 52.498
0 | 0.409 | 0.00671 | -0.058 | 60.9
0.5 | 0.468 | 0.00653 | -0.059 | 71.681
1 | 0.527 | 0.00626 | -0.06 | 84.255
1.5 | 0.586 | 0.00535 | -0.061 | 109.497
2 | 0.645 | 0.00561 | -0.062 | 115.06
2.5 | 0.704 | 0.00586 | -0.062 | 120.09
3 | 0.762 | 0.00618 | -0.063 | 123.305
3.5 | 0.82 | 0.00644 | -0.064 | 127.26
4 | 0.877 | 0.00679 | -0.065 | 129.181
4.5 | 0.934 | 0.00717 | -0.066 | 130.316
5 | 0.99 | 0.00758 | -0.066 | 130.591
5.5 | 1.045 | 0.00806 | -0.067 | 129.73
6 | 1.099 | 0.00859 | -0.068 | 127.882
6.5 | 1.15 | 0.00928 | -0.069 | 123.975
7 | 1.199 | 0.01002 | -0.07 | 119.64
7.5 | 1.242 | 0.01191 | -0.07 | 104.236
8 | 1.282 | 0.01256 | -0.071 | 102.052
8.5 | 1.319 | 0.0133 | -0.072 | 99.184
9 | 1.348 | 0.01423 | -0.073 | 94.725
9.5 | 1.367 | 0.01518 | -0.074 | 90.075
10 | 1.379 | 0.01597 | -0.074 | 86.321
10.5 | 1.382 | 0.01698 | -0.075 | 81.369
11 | 1.376 | 0.01798 | -0.076 | 76.49
11.5 | 1.361 | 0.01909 | -0.077 | 71.272
12 | 1.338 | 0.02028 | -0.077 | 65.959
12.5 | 1.306 | 0.02161 | -0.078 | 60.446
13 | 1.267 | 0.02361 | -0.079 | 53.643
13.5 | 1.222 | 0.02506 | -0.079 | 48.784
14 | 1.172 | 0.0272 | -0.08 | 43.088
14.5 | 1.118 | 0.02969 | -0.08 | 37.647
15 | 1.048 | 0.03631 | -0.08 | 28.869
15.5 | 0.99 | 0.03922 | -0.08 | 25.239

## 68. Re 4M Mach 0.10 (2)
BIGFOIL.COM POLAR EXPORT
NACA67-711 a=0.0
NACA67-711 a=0.0 |  |  |  | Cl Max: | 1.584 | at alpha= | 18 | deg
XFOIL ncrit=9 |  |  |  | L/D Max: | 150.556 | at alpha= | 4 | deg
Re: | 4000000 |  |  | Cd Min: | 0.21983 | at alpha= | -20 | deg
Mach: | 0.1 |  |  | Cl=0 at alpha= | -3.8098 | deg
|  |  |  | @ Cl=0.1, Cd= | 0.0059083
|  |  |  | @ Cl=0.4, Cd= | 0.0054892
|  |  |  | @ Cl=0.6, Cd= | 0.0047519
alpha (deg) | Cl | Cd | Cm | Cl/Cd
-20 | -0.4872 | 0.21983 | -0.0115 | -2.2163
-19.5 | -0.4672 | 0.21377 | -0.016 | -2.1855
-19 | -0.4508 | 0.20765 | -0.0193 | -2.171
-18.5 | -0.4344 | 0.20128 | -0.0227 | -2.1582
-18 | -0.4173 | 0.19508 | -0.0263 | -2.1391
-17.5 | -0.4005 | 0.18862 | -0.0299 | -2.1233
-17 | -0.3839 | 0.18196 | -0.0335 | -2.1098
-16.5 | -0.3672 | 0.17574 | -0.037 | -2.0895
-16 | -0.3515 | 0.16833 | -0.0407 | -2.0882
-15.5 | -0.3404 | 0.1597 | -0.0445 | -2.1315
-15 | -0.3239 | 0.15368 | -0.0479 | -2.1076
-14.5 | -0.3059 | 0.14819 | -0.0514 | -2.0642
-14 | -0.2905 | 0.14182 | -0.0547 | -2.0484
-13.5 | -0.2752 | 0.13546 | -0.058 | -2.0316
-13 | -0.2598 | 0.1291 | -0.0613 | -2.0124
-12.5 | -0.2449 | 0.12276 | -0.0644 | -1.9949
-12 | -0.2316 | 0.11589 | -0.0674 | -1.9984
-11.5 | -0.2186 | 0.10939 | -0.0704 | -1.9984
-11 | -0.2068 | 0.1029 | -0.0734 | -2.0097
-10.5 | -0.1955 | 0.09675 | -0.0761 | -2.0207
-10 | -0.1867 | 0.09044 | -0.0787 | -2.0644
-9.5 | -0.1985 | 0.08057 | -0.0821 | -2.4637
-9 | -0.1929 | 0.07533 | -0.0847 | -2.5607
-8.5 | -0.2052 | 0.06952 | -0.0872 | -2.9517
-7 | -0.3497 | 0.01026 | -0.067 | -34.0838
-6.5 | -0.2949 | 0.00961 | -0.067 | -30.6868
-6 | -0.2403 | 0.0089 | -0.0669 | -27
-5.5 | -0.1854 | 0.00821 | -0.0669 | -22.5822
-5 | -0.1303 | 0.00763 | -0.0669 | -17.0773
-4.5 | -0.0754 | 0.00714 | -0.0668 | -10.5602
-4 | -0.0205 | 0.00675 | -0.0668 | -3.037
-3.5 | 0.0334 | 0.00618 | -0.0665 | 5.4045
-3 | 0.089 | 0.00596 | -0.0666 | 14.9329
-2.5 | 0.1443 | 0.0057 | -0.0667 | 25.3158
-2 | 0.1999 | 0.00553 | -0.0669 | 36.1483
-1.5 | 0.2555 | 0.00543 | -0.0671 | 47.0534
-1 | 0.3107 | 0.00542 | -0.0672 | 57.3247
-0.5 | 0.3646 | 0.00543 | -0.0671 | 67.1455
0 | 0.4184 | 0.00552 | -0.067 | 75.7971
0.5 | 0.4715 | 0.00561 | -0.0668 | 84.0463
1 | 0.5245 | 0.00572 | -0.0666 | 91.6958
1.5 | 0.5762 | 0.00575 | -0.0662 | 100.2087
2 | 0.6103 | 0.00432 | -0.0627 | 141.2731
2.5 | 0.6617 | 0.00454 | -0.0621 | 145.7489
3 | 0.7124 | 0.00482 | -0.0615 | 147.8008
3.5 | 0.7628 | 0.0051 | -0.0608 | 149.5686
4 | 0.813 | 0.0054 | -0.0602 | 150.5556
4.5 | 0.8614 | 0.00574 | -0.0592 | 150.0697
5 | 0.9016 | 0.0064 | -0.0566 | 140.875
5.5 | 0.9467 | 0.0068 | -0.055 | 139.2206
6 | 0.9871 | 0.00731 | -0.0525 | 135.0342
6.5 | 1.0201 | 0.00786 | -0.0484 | 129.7837
7 | 1.0503 | 0.00851 | -0.044 | 123.4195
7.5 | 1.0803 | 0.0093 | -0.0397 | 116.1613
8 | 1.1083 | 0.01017 | -0.0352 | 108.9774
8.5 | 1.1401 | 0.01091 | -0.0314 | 104.5005
9 | 1.1734 | 0.01163 | -0.0281 | 100.8942
9.5 | 1.2275 | 0.01243 | -0.0296 | 98.753
11.5 | 1.3707 | 0.01624 | -0.0212 | 84.4027
12 | 1.4003 | 0.0174 | -0.0183 | 80.477
12.5 | 1.4265 | 0.01879 | -0.0151 | 75.918
13 | 1.4544 | 0.02013 | -0.0123 | 72.2504
13.5 | 1.4762 | 0.02188 | -0.009 | 67.468
14 | 1.4989 | 0.02364 | -0.0061 | 63.4052
14.5 | 1.5194 | 0.02566 | -0.0032 | 59.2128
15 | 1.5396 | 0.02778 | -0.0007 | 55.4212
15.5 | 1.5552 | 0.03039 | 0.002 | 51.1747
16 | 1.5638 | 0.03373 | 0.0047 | 46.3623
16.5 | 1.5691 | 0.03763 | 0.0071 | 41.6981
17 | 1.5781 | 0.04146 | 0.0086 | 38.0632
17.5 | 1.5799 | 0.04626 | 0.0098 | 34.1526
18 | 1.584 | 0.05113 | 0.0102 | 30.9799
18.5 | 1.5838 | 0.05676 | 0.0101 | 27.9035
19 | 1.5788 | 0.06334 | 0.0093 | 24.9258
19.5 | 1.5706 | 0.07064 | 0.0077 | 22.2339
20 | 1.5578 | 0.07904 | 0.0052 | 19.709

## 69. Re 4M Mach 0.25 (1)
BIGFOIL.COM POLAR EXPORT
NACA67-711 a=0.0
NACA67-711 a=0.0 |  |  |  | Cl Max: | 1.371 | at alpha= | 9.5 | deg
JavaFoil+Calcfoil stall+Eppler ext transition |  |  |  | L/D Max: | 129.369 | at alpha= | 4.5 | deg
Re: | 4000000 |  |  | Cd Min: | 0.00574 | at alpha= | 2 | deg
Mach: | 0.25 |  |  | Cl=0 at alpha= | -3.4211 | deg
|  |  |  | @ Cl=0.1, Cd= | 0.006777
|  |  |  | @ Cl=0.4, Cd= | 0.0065585
|  |  |  | @ Cl=0.6, Cd= | 0.0073064
alpha (deg) | Cl | Cd | Cm | Cl/Cd
-13 | -0.056 | 0.09283 | -0.019 | -0.602
-12.5 | -0.053 | 0.08726 | -0.02 | -0.607
-12 | -0.05 | 0.08196 | -0.02 | -0.611
-11.5 | -0.047 | 0.0775 | -0.02 | -0.609
-11 | -0.113 | 0.07422 | -0.02 | -1.525
-10.5 | -0.156 | 0.07048 | -0.02 | -2.208
-10 | -0.188 | 0.06708 | -0.021 | -2.8
-9.5 | -0.213 | 0.06268 | -0.021 | -3.405
-9 | -0.233 | 0.06022 | -0.021 | -3.865
-8.5 | -0.246 | 0.05619 | -0.021 | -4.37
-8 | -0.251 | 0.0538 | -0.021 | -4.669
-7.5 | -0.25 | 0.0496 | -0.022 | -5.036
-7 | -0.241 | 0.04657 | -0.022 | -5.171
-6.5 | -0.224 | 0.0444 | -0.022 | -5.054
-6 | -0.201 | 0.0409 | -0.023 | -4.922
-5.5 | -0.172 | 0.03855 | -0.024 | -4.463
-5 | -0.137 | 0.03643 | -0.024 | -3.767
-4.5 | -0.098 | 0.03423 | -0.026 | -2.862
-4 | -0.055 | 0.03226 | -0.027 | -1.705
-3.5 | -0.009 | 0.02875 | -0.032 | -0.32
-3 | 0.048 | 0.00676 | -0.055 | 7.099
-2.5 | 0.109 | 0.00678 | -0.056 | 16.083
-2 | 0.171 | 0.00676 | -0.057 | 25.303
-1.5 | 0.233 | 0.00683 | -0.058 | 34.124
-1 | 0.295 | 0.00668 | -0.058 | 44.237
-0.5 | 0.358 | 0.00671 | -0.059 | 53.313
0 | 0.419 | 0.00649 | -0.06 | 64.632
0.5 | 0.481 | 0.00625 | -0.061 | 76.847
1 | 0.541 | 0.0072 | -0.062 | 75.14
1.5 | 0.602 | 0.00731 | -0.062 | 82.276
2 | 0.662 | 0.00574 | -0.063 | 115.426
2.5 | 0.722 | 0.00602 | -0.064 | 119.974
3 | 0.782 | 0.00627 | -0.065 | 124.748
3.5 | 0.841 | 0.00664 | -0.066 | 126.739
4 | 0.9 | 0.007 | -0.066 | 128.665
4.5 | 0.959 | 0.00741 | -0.067 | 129.369
5 | 1.016 | 0.00785 | -0.068 | 129.329
5.5 | 1.072 | 0.00839 | -0.069 | 127.794
6 | 1.126 | 0.00898 | -0.07 | 125.376
6.5 | 1.178 | 0.00973 | -0.071 | 121.137
7 | 1.226 | 0.01056 | -0.071 | 116.139
7.5 | 1.268 | 0.01251 | -0.072 | 101.327
8 | 1.306 | 0.01328 | -0.073 | 98.367
8.5 | 1.338 | 0.01426 | -0.074 | 93.842
9 | 1.362 | 0.01531 | -0.075 | 88.947
9.5 | 1.371 | 0.01628 | -0.075 | 84.196
10 | 1.367 | 0.01732 | -0.076 | 78.943
10.5 | 1.35 | 0.01843 | -0.077 | 73.243
11 | 1.319 | 0.01979 | -0.078 | 66.646
11.5 | 1.272 | 0.02146 | -0.078 | 59.285
12 | 1.212 | 0.02292 | -0.079 | 52.885
12.5 | 1.137 | 0.02508 | -0.08 | 45.319
13 | 1.048 | 0.0278 | -0.08 | 37.708
13.5 | 0.947 | 0.03157 | -0.08 | 30.008
14 | 0.817 | 0.04317 | -0.077 | 18.938
14.5 | 0.692 | 0.05691 | -0.074 | 12.166

## 70. Re 4M Mach 0.25 (2)
BIGFOIL.COM POLAR EXPORT
NACA67-711 a=0.0
NACA67-711 a=0.0 |  |  |  | Cl Max: | 1.527 | at alpha= | 15.5 | deg
XFOIL ncrit=9 |  |  |  | L/D Max: | 149.66 | at alpha= | 4.5 | deg
Re: | 4000000 |  |  | Cd Min: | 0.22276 | at alpha= | -20 | deg
Mach: | 0.25 |  |  | Cl=0 at alpha= | -3.8303 | deg
|  |  |  | @ Cl=0.1, Cd= | 0.0060355
|  |  |  | @ Cl=0.4, Cd= | 0.0055434
|  |  |  | @ Cl=0.6, Cd= | 0.0056173
alpha (deg) | Cl | Cd | Cm | Cl/Cd
-20 | -0.4918 | 0.22276 | -0.0116 | -2.2078
-19.5 | -0.4742 | 0.21701 | -0.0151 | -2.1852
-19 | -0.4566 | 0.2107 | -0.0187 | -2.1671
-18.5 | -0.4389 | 0.20415 | -0.0223 | -2.1499
-18 | -0.4208 | 0.19777 | -0.0261 | -2.1277
-17.5 | -0.4028 | 0.19116 | -0.0299 | -2.1071
-17 | -0.3853 | 0.18443 | -0.0336 | -2.0891
-16.5 | -0.3672 | 0.17801 | -0.0374 | -2.0628
-16 | -0.3508 | 0.1707 | -0.0411 | -2.0551
-15.5 | -0.3339 | 0.16371 | -0.0448 | -2.0396
-15 | -0.3204 | 0.15577 | -0.0487 | -2.0569
-14.5 | -0.3018 | 0.15034 | -0.0522 | -2.0074
-14 | -0.2851 | 0.14381 | -0.0557 | -1.9825
-13.5 | -0.2686 | 0.13735 | -0.0592 | -1.9556
-13 | -0.2524 | 0.13088 | -0.0625 | -1.9285
-12 | -0.222 | 0.11744 | -0.069 | -1.8903
-11.5 | -0.2079 | 0.1109 | -0.0722 | -1.8747
-11 | -0.195 | 0.1044 | -0.0752 | -1.8678
-10.5 | -0.1824 | 0.09822 | -0.078 | -1.8571
-10 | -0.1716 | 0.09185 | -0.0808 | -1.8683
-9.5 | -0.1663 | 0.08471 | -0.0836 | -1.9632
-9 | -0.1687 | 0.07728 | -0.0865 | -2.183
-8.5 | -0.1661 | 0.07172 | -0.0892 | -2.316
-8 | -0.1776 | 0.06648 | -0.0906 | -2.6715
-7.5 | -0.1784 | 0.06137 | -0.0903 | -2.907
-7 | -0.1652 | 0.05593 | -0.091 | -2.9537
-6.5 | -0.145 | 0.04974 | -0.091 | -2.9152
-5.5 | -0.1895 | 0.01009 | -0.0717 | -18.781
-5 | -0.1329 | 0.00872 | -0.0713 | -15.2408
-4.5 | -0.0759 | 0.00778 | -0.0709 | -9.7558
-4 | -0.0189 | 0.00711 | -0.0705 | -2.6582
-3.5 | 0.0368 | 0.00642 | -0.07 | 5.7321
-3 | 0.0934 | 0.00607 | -0.0697 | 15.3871
-2.5 | 0.1508 | 0.00577 | -0.0696 | 26.1352
-2 | 0.208 | 0.00558 | -0.0696 | 37.276
-1.5 | 0.2654 | 0.0055 | -0.0696 | 48.2545
-1 | 0.3218 | 0.00547 | -0.0696 | 58.83
-0.5 | 0.377 | 0.00551 | -0.0693 | 68.4211
0 | 0.4321 | 0.00559 | -0.0691 | 77.2987
0.5 | 0.4868 | 0.00567 | -0.0688 | 85.8554
1 | 0.5407 | 0.00581 | -0.0684 | 93.0637
1.5 | 0.5937 | 0.00589 | -0.0679 | 100.798
2 | 0.6272 | 0.00444 | -0.0639 | 141.2613
2.5 | 0.6797 | 0.00464 | -0.0632 | 146.4871
3 | 0.731 | 0.00494 | -0.0623 | 147.9757
3.5 | 0.7814 | 0.00525 | -0.0611 | 148.8381
4 | 0.8323 | 0.00557 | -0.0602 | 149.4255
4.5 | 0.8815 | 0.00589 | -0.0588 | 149.6604
5 | 0.9196 | 0.00656 | -0.0554 | 140.1829
5.5 | 0.9601 | 0.00699 | -0.0523 | 137.3534
6 | 0.9939 | 0.00751 | -0.0478 | 132.3435
6.5 | 1.0282 | 0.00815 | -0.0436 | 126.1595
7 | 1.0603 | 0.0089 | -0.0391 | 119.1348
7.5 | 1.0909 | 0.00976 | -0.0345 | 111.7725
8 | 1.1189 | 0.01077 | -0.0297 | 103.8904
8.5 | 1.151 | 0.0116 | -0.0255 | 99.2241
9 | 1.1956 | 0.01245 | -0.0242 | 96.0321
9.5 | 1.2578 | 0.01342 | -0.0268 | 93.7258
11 | 1.3557 | 0.01677 | -0.0165 | 80.8408
11.5 | 1.3846 | 0.01817 | -0.0129 | 76.2025
12 | 1.4107 | 0.0198 | -0.0091 | 71.2475
12.5 | 1.4369 | 0.02148 | -0.0056 | 66.8948
13 | 1.4583 | 0.02356 | -0.0018 | 61.8973
13.5 | 1.4796 | 0.0258 | 0.0016 | 57.3488
14 | 1.4991 | 0.02828 | 0.0049 | 53.0092
14.5 | 1.5114 | 0.03151 | 0.0082 | 47.9657
15 | 1.522 | 0.0351 | 0.0111 | 43.3618
15.5 | 1.527 | 0.03948 | 0.0135 | 38.6778
16 | 1.523 | 0.04505 | 0.0155 | 33.8069
16.5 | 1.5182 | 0.05121 | 0.0164 | 29.6466
17 | 1.5074 | 0.05848 | 0.0163 | 25.7763
17.5 | 1.4905 | 0.06706 | 0.0149 | 22.2264
18 | 1.4693 | 0.07678 | 0.0123 | 19.1365
18.5 | 1.446 | 0.08748 | 0.0084 | 16.5295
19 | 1.4195 | 0.09929 | 0.0033 | 14.2965
19.5 | 1.3856 | 0.11283 | -0.0035 | 12.2804
20 | 1.3557 | 0.12633 | -0.0108 | 10.7314

## 71. Re 4M Mach 0.50 (1)
BIGFOIL.COM POLAR EXPORT
NACA67-711 a=0.0
NACA67-711 a=0.0 |  |  |  | Cl Max: | 1.354 | at alpha= | 7.5 | deg
JavaFoil+Calcfoil stall+Eppler ext transition |  |  |  | L/D Max: | 123.667 | at alpha= | 4 | deg
Re: | 4000000 |  |  | Cd Min: | 0.00626 | at alpha= | 2 | deg
Mach: | 0.5 |  |  | Cl=0 at alpha= | -3.41 | deg
|  |  |  | @ Cl=0.1, Cd= | 0.028351
|  |  |  | @ Cl=0.4, Cd= | 0.0072516
|  |  |  | @ Cl=0.6, Cd= | 0.007395
alpha (deg) | Cl | Cd | Cm | Cl/Cd
-20 | -0.912 | 0.16437 | -0.021 | -5.547
-19.5 | -0.885 | 0.15953 | -0.022 | -5.547
-19 | -0.858 | 0.15165 | -0.022 | -5.657
-18.5 | -0.829 | 0.14614 | -0.021 | -5.675
-18 | -0.802 | 0.14103 | -0.021 | -5.686
-17.5 | -0.775 | 0.13901 | -0.022 | -5.574
-17 | -0.748 | 0.13084 | -0.022 | -5.715
-16.5 | -0.721 | 0.12879 | -0.022 | -5.595
-16 | -0.693 | 0.12274 | -0.022 | -5.65
-15.5 | -0.666 | 0.12232 | -0.023 | -5.446
-15 | -0.639 | 0.11665 | -0.023 | -5.477
-14.5 | -0.61 | 0.11193 | -0.022 | -5.453
-14 | -0.583 | 0.10098 | -0.023 | -5.775
-13.5 | -0.555 | 0.12255 | -0.022 | -4.529
-13 | -0.529 | 0.0855 | -0.023 | -6.181
-12.5 | -0.501 | 0.08121 | -0.024 | -6.17
-12 | -0.474 | 0.07579 | -0.024 | -6.251
-11.5 | -0.446 | 0.07059 | -0.025 | -6.322
-11 | -0.419 | 0.06596 | -0.025 | -6.349
-10.5 | -0.39 | 0.07782 | -0.023 | -5.014
-10 | -0.363 | 0.06838 | -0.024 | -5.305
-9.5 | -0.335 | 0.06136 | -0.025 | -5.468
-9 | -0.308 | 0.05653 | -0.025 | -5.449
-8.5 | -0.281 | 0.05298 | -0.026 | -5.295
-8 | -0.253 | 0.04933 | -0.026 | -5.13
-7.5 | -0.226 | 0.04631 | -0.027 | -4.87
-7 | -0.197 | 0.05507 | -0.025 | -3.586
-6.5 | -0.17 | 0.0477 | -0.025 | -3.562
-6 | -0.143 | 0.04282 | -0.026 | -3.328
-5.5 | -0.115 | 0.03935 | -0.026 | -2.925
-5 | -0.088 | 0.03691 | -0.027 | -2.375
-4.5 | -0.06 | 0.03802 | -0.025 | -1.58
-4 | -0.04 | 0.03573 | -0.026 | -1.123
-3.5 | -0.009 | 0.03317 | -0.027 | -0.275
-3 | 0.041 | 0.03088 | -0.03 | 1.335
-2.5 | 0.096 | 0.02932 | -0.032 | 3.282
-2 | 0.189 | 0.00679 | -0.063 | 27.845
-1.5 | 0.259 | 0.00654 | -0.064 | 39.6
-1 | 0.329 | 0.00717 | -0.065 | 45.89
-0.5 | 0.399 | 0.00725 | -0.066 | 55.081
0 | 0.466 | 0.00736 | -0.067 | 63.345
0.5 | 0.534 | 0.00723 | -0.068 | 73.873
1 | 0.602 | 0.0074 | -0.068 | 81.275
1.5 | 0.669 | 0.00756 | -0.069 | 88.471
2 | 0.736 | 0.00626 | -0.07 | 117.495
2.5 | 0.803 | 0.00668 | -0.071 | 120.231
3 | 0.869 | 0.00712 | -0.072 | 121.939
3.5 | 0.934 | 0.00757 | -0.073 | 123.399
4 | 1 | 0.00808 | -0.074 | 123.667
4.5 | 1.064 | 0.00861 | -0.075 | 123.553
5 | 1.126 | 0.00928 | -0.076 | 121.255
5.5 | 1.185 | 0.01005 | -0.077 | 117.953
6 | 1.242 | 0.01106 | -0.078 | 112.319
6.5 | 1.292 | 0.01222 | -0.079 | 105.811
7 | 1.331 | 0.01475 | -0.079 | 90.257
7.5 | 1.354 | 0.01596 | -0.08 | 84.824
8 | 1.349 | 0.01786 | -0.081 | 75.524
8.5 | 1.288 | 0.01984 | -0.082 | 64.91
9 | 0.804 | 0.02222 | -0.083 | 36.179
9.5 | 0.693 | 0.06777 | -0.042 | 10.233
10 | 0.859 | 0.02639 | -0.084 | 32.562
10.5 | 0.891 | 0.02629 | -0.085 | 33.895
11 | 0.771 | 0.07816 | -0.044 | 9.87
11.5 | 0.796 | 0.09094 | -0.042 | 8.754
12 | 0.822 | 0.08573 | -0.044 | 9.592
12.5 | 0.848 | 0.09557 | -0.045 | 8.876

## 72. Re 4M Mach 0.50 (2)
BIGFOIL.COM POLAR EXPORT
NACA67-711 a=0.0
NACA67-711 a=0.0 |  |  |  | Cl Max: | 1.4021 | at alpha= | 11 | deg
XFOIL ncrit=9 |  |  |  | L/D Max: | 144.39 | at alpha= | 3 | deg
Re: | 4000000 |  |  | Cd Min: | 0.23976 | at alpha= | -20 | deg
Mach: | 0.5 |  |  | Cl=0 at alpha= | -4.7284 | deg
|  |  |  | @ Cl=0.1, Cd= | 0.014835
|  |  |  | @ Cl=0.4, Cd= | 0.0058279
|  |  |  | @ Cl=0.6, Cd= | 0.0061921
alpha (deg) | Cl | Cd | Cm | Cl/Cd
-20 | -0.529 | 0.23976 | -0.0081 | -2.2064
-19.5 | -0.5064 | 0.23288 | -0.0127 | -2.1745
-19 | -0.4841 | 0.22543 | -0.0173 | -2.1475
-18.5 | -0.4618 | 0.21793 | -0.0219 | -2.119
-18 | -0.4396 | 0.21067 | -0.0264 | -2.0867
-17.5 | -0.4172 | 0.20329 | -0.031 | -2.0522
-17 | -0.3953 | 0.19584 | -0.0354 | -2.0185
-16.5 | -0.3731 | 0.18866 | -0.0398 | -1.9776
-16 | -0.3515 | 0.18086 | -0.0442 | -1.9435
-15.5 | -0.3303 | 0.17341 | -0.0485 | -1.9047
-15 | -0.3094 | 0.16595 | -0.0527 | -1.8644
-14.5 | -0.2889 | 0.15905 | -0.0569 | -1.8164
-14 | -0.2678 | 0.15195 | -0.0611 | -1.7624
-13.5 | -0.247 | 0.14502 | -0.0651 | -1.7032
-13 | -0.2263 | 0.13782 | -0.069 | -1.642
-12.5 | -0.2065 | 0.13094 | -0.0728 | -1.5771
-12 | -0.1882 | 0.12371 | -0.0766 | -1.5213
-11.5 | -0.1697 | 0.11684 | -0.0803 | -1.4524
-11 | -0.1519 | 0.11 | -0.084 | -1.3809
-10.5 | -0.1343 | 0.10348 | -0.0874 | -1.2978
-10 | -0.1183 | 0.09692 | -0.0906 | -1.2206
-9.5 | -0.1058 | 0.08998 | -0.0937 | -1.1758
-9 | -0.0962 | 0.08316 | -0.0967 | -1.1568
-8.5 | -0.0812 | 0.07761 | -0.0995 | -1.0463
-8 | -0.0669 | 0.07199 | -0.1021 | -0.9293
-7.5 | -0.0619 | 0.0659 | -0.1052 | -0.9393
-7 | -0.067 | 0.06028 | -0.1073 | -1.1115
-6.5 | -0.0698 | 0.05494 | -0.1064 | -1.2705
-6 | -0.0582 | 0.04917 | -0.1064 | -1.1836
-5.5 | -0.0382 | 0.04341 | -0.1057 | -0.87998
-5 | -0.0151 | 0.0376 | -0.104 | -0.4016
-4.5 | 0.0127 | 0.03097 | -0.1007 | 0.41007
-4 | 0.0479 | 0.02474 | -0.0965 | 1.9361
-3.5 | 0.0873 | 0.01873 | -0.0916 | 4.661
-3 | 0.1218 | 0.00815 | -0.0856 | 14.9448
-2.5 | 0.1847 | 0.00652 | -0.0841 | 28.3282
-2 | 0.2468 | 0.00595 | -0.0825 | 41.479
-1.5 | 0.3094 | 0.00577 | -0.0813 | 53.6222
-1 | 0.371 | 0.00579 | -0.0802 | 64.076
-0.5 | 0.4322 | 0.00587 | -0.0792 | 73.6286
0 | 0.4916 | 0.00593 | -0.078 | 82.9005
0.5 | 0.5503 | 0.00607 | -0.0768 | 90.659
1 | 0.6073 | 0.00621 | -0.0753 | 97.7939
1.5 | 0.6638 | 0.00638 | -0.0736 | 104.0439
2 | 0.697 | 0.00517 | -0.068 | 134.8162
2.5 | 0.7448 | 0.0052 | -0.0645 | 143.2308
3 | 0.7927 | 0.00549 | -0.0609 | 144.3898
3.5 | 0.8328 | 0.00587 | -0.0556 | 141.8739
4 | 0.8759 | 0.00635 | -0.0511 | 137.937
4.5 | 0.9199 | 0.00686 | -0.0468 | 134.0962
5 | 0.9654 | 0.00743 | -0.0428 | 129.9327
5.5 | 0.9986 | 0.00836 | -0.0367 | 119.4498
6 | 1.0414 | 0.00913 | -0.0323 | 114.0635
6.5 | 1.0781 | 0.0101 | -0.0268 | 106.7426
7 | 1.1135 | 0.01121 | -0.0213 | 99.331
7.5 | 1.1436 | 0.01256 | -0.015 | 91.051
8 | 1.1683 | 0.01426 | -0.0083 | 81.9285
8.5 | 1.2299 | 0.01591 | -0.0084 | 77.3036
9 | 1.2979 | 0.01772 | -0.0096 | 73.2449
9.5 | 1.3247 | 0.01938 | -0.0026 | 68.354
10 | 1.3562 | 0.02151 | 0.0028 | 63.0497
10.5 | 1.3835 | 0.02409 | 0.0084 | 57.4305
11 | 1.4021 | 0.02749 | 0.0143 | 51.004
11.5 | 1.399 | 0.0327 | 0.0205 | 42.7829
12 | 1.3801 | 0.03964 | 0.0253 | 34.8158
12.5 | 1.3512 | 0.04813 | 0.0281 | 28.074
13 | 1.3148 | 0.05818 | 0.0285 | 22.5988
13.5 | 1.2833 | 0.06877 | 0.0267 | 18.6608
14 | 1.2454 | 0.08104 | 0.0225 | 15.3677
14.5 | 1.2131 | 0.09366 | 0.0168 | 12.9522
15 | 1.1771 | 0.10774 | 0.0092 | 10.9254
15.5 | 1.1483 | 0.12155 | 0.0012 | 9.4471
16 | 1.1175 | 0.13642 | -0.008 | 8.1916

## 73. Re 5M Mach 0.00 (1)
BIGFOIL.COM POLAR EXPORT
NACA67-711 a=0.0
NACA67-711 a=0.0 |  |  |  | Cl Max: | 1.386 | at alpha= | 10.5 | deg
JavaFoil+Calcfoil stall+Eppler ext transition |  |  |  | L/D Max: | 133.257 | at alpha= | 1.5 | deg
Re: | 5000000 |  |  | Cd Min: | 0.00438 | at alpha= | 1.5 | deg
Mach: | 0 |  |  | Cl=0 at alpha= | -3.4052 | deg
|  |  |  | @ Cl=0.1, Cd= | 0.006609
|  |  |  | @ Cl=0.4, Cd= | 0.0066065
|  |  |  | @ Cl=0.6, Cd= | 0.0046945
alpha (deg) | Cl | Cd | Cm | Cl/Cd
-15.5 | -0.264 | 0.11386 | -0.018 | -2.323
-15 | -0.275 | 0.10766 | -0.018 | -2.554
-14.5 | -0.285 | 0.10258 | -0.018 | -2.783
-14 | -0.296 | 0.09747 | -0.018 | -3.034
-13.5 | -0.306 | 0.09268 | -0.019 | -3.298
-13 | -0.315 | 0.08757 | -0.019 | -3.597
-12.5 | -0.324 | 0.08426 | -0.019 | -3.84
-12 | -0.331 | 0.07975 | -0.019 | -4.15
-11.5 | -0.337 | 0.07654 | -0.019 | -4.402
-11 | -0.341 | 0.07218 | -0.019 | -4.727
-10.5 | -0.343 | 0.06904 | -0.019 | -4.972
-10 | -0.343 | 0.06379 | -0.02 | -5.376
-9.5 | -0.34 | 0.06107 | -0.02 | -5.561
-9 | -0.333 | 0.05726 | -0.02 | -5.813
-8.5 | -0.323 | 0.05338 | -0.021 | -6.044
-8 | -0.308 | 0.05074 | -0.021 | -6.075
-7.5 | -0.29 | 0.0469 | -0.022 | -6.186
-7 | -0.268 | 0.04402 | -0.023 | -6.081
-6.5 | -0.241 | 0.04158 | -0.023 | -5.795
-6 | -0.21 | 0.03884 | -0.024 | -5.419
-5.5 | -0.176 | 0.0372 | -0.024 | -4.727
-5 | -0.138 | 0.03502 | -0.025 | -3.945
-4.5 | -0.098 | 0.03298 | -0.027 | -2.958
-4 | -0.055 | 0.02803 | -0.033 | -1.966
-3.5 | -0.011 | 0.00662 | -0.053 | -1.67
-3 | 0.047 | 0.0066 | -0.053 | 7.094
-2.5 | 0.106 | 0.00661 | -0.054 | 16.019
-2 | 0.166 | 0.0066 | -0.055 | 25.14
-1.5 | 0.226 | 0.00665 | -0.056 | 33.993
-1 | 0.286 | 0.0067 | -0.057 | 42.715
-0.5 | 0.347 | 0.00658 | -0.057 | 52.696
0 | 0.407 | 0.00661 | -0.058 | 61.501
0.5 | 0.466 | 0.00642 | -0.059 | 72.538
1 | 0.525 | 0.00645 | -0.06 | 81.4
1.5 | 0.584 | 0.00438 | -0.06 | 133.257
2 | 0.642 | 0.00552 | -0.061 | 116.268
2.5 | 0.701 | 0.00582 | -0.062 | 120.447
3 | 0.759 | 0.00611 | -0.063 | 124.058
3.5 | 0.816 | 0.00643 | -0.064 | 126.953
4 | 0.874 | 0.00667 | -0.064 | 130.978
4.5 | 0.931 | 0.00703 | -0.065 | 132.357
5 | 0.986 | 0.00742 | -0.066 | 132.951
5.5 | 1.041 | 0.0079 | -0.067 | 131.822
6 | 1.094 | 0.00844 | -0.068 | 129.669
6.5 | 1.146 | 0.00911 | -0.069 | 125.712
7 | 1.194 | 0.00976 | -0.069 | 122.406
7.5 | 1.238 | 0.01136 | -0.07 | 108.939
8 | 1.279 | 0.01197 | -0.071 | 106.824
8.5 | 1.316 | 0.01263 | -0.072 | 104.132
9 | 1.346 | 0.01354 | -0.073 | 99.379
9.5 | 1.367 | 0.01441 | -0.073 | 94.864
10 | 1.38 | 0.01517 | -0.074 | 90.995
10.5 | 1.386 | 0.01609 | -0.075 | 86.144
11 | 1.383 | 0.01702 | -0.076 | 81.25
11.5 | 1.372 | 0.01794 | -0.076 | 76.495
12 | 1.354 | 0.01907 | -0.077 | 70.996
12.5 | 1.328 | 0.02031 | -0.078 | 65.377
13 | 1.294 | 0.022 | -0.079 | 58.81
13.5 | 1.256 | 0.02321 | -0.079 | 54.11
14 | 1.212 | 0.02513 | -0.08 | 48.224
14.5 | 1.164 | 0.0271 | -0.08 | 42.955
15 | 1.11 | 0.03082 | -0.081 | 36.017
15.5 | 1.059 | 0.0326 | -0.081 | 32.499

## 74. Re 5M Mach 0.00 (2)
BIGFOIL.COM POLAR EXPORT
NACA67-711 a=0.0
NACA67-711 a=0.0 |  |  |  | Cl Max: | 1.6377 | at alpha= | 19 | deg
XFOIL ncrit=9 |  |  |  | L/D Max: | 153.89 | at alpha= | 4 | deg
Re: | 5000000 |  |  | Cd Min: | 0.0665 | at alpha= | 20 | deg
Mach: | 0 |  |  | Cl=0 at alpha= | -3.7812 | deg
|  |  |  | @ Cl=0.1, Cd= | 0.0055692
|  |  |  | @ Cl=0.4, Cd= | 0.0053924
|  |  |  | @ Cl=0.6, Cd= | 0.0045719
alpha (deg) | Cl | Cd | Cm | Cl/Cd
-9 | -0.5586 | 0.01354 | -0.0662 | -41.2555
-8.5 | -0.5078 | 0.01234 | -0.0658 | -41.1507
-8 | -0.4556 | 0.0114 | -0.0656 | -39.9649
-7.5 | -0.4016 | 0.01087 | -0.0657 | -36.9457
-7 | -0.3515 | 0.0091 | -0.0651 | -38.6264
-6.5 | -0.2976 | 0.00838 | -0.0651 | -35.5131
-6 | -0.2429 | 0.00783 | -0.0652 | -31.0217
-5.5 | -0.1882 | 0.00734 | -0.0652 | -25.6403
-5 | -0.1336 | 0.00692 | -0.0653 | -19.3064
-4.5 | -0.0789 | 0.00653 | -0.0653 | -12.0827
-4 | -0.0238 | 0.00619 | -0.0654 | -3.8449
-3.5 | 0.0306 | 0.00587 | -0.0654 | 5.2129
-3 | 0.086 | 0.00562 | -0.0656 | 15.3025
-2.5 | 0.1411 | 0.00542 | -0.0657 | 26.0332
-2 | 0.1965 | 0.00529 | -0.0659 | 37.1456
-1.5 | 0.2515 | 0.00526 | -0.0661 | 47.8137
-1 | 0.3058 | 0.00527 | -0.0662 | 58.0266
-0.5 | 0.3598 | 0.00534 | -0.0662 | 67.3783
0 | 0.4135 | 0.00541 | -0.0661 | 76.4325
1 | 0.5199 | 0.00562 | -0.0659 | 92.5089
1.5 | 0.5721 | 0.00571 | -0.0657 | 100.1926
2 | 0.6074 | 0.00427 | -0.0626 | 142.2482
2.5 | 0.6589 | 0.00447 | -0.0621 | 147.4049
3 | 0.7094 | 0.00473 | -0.0615 | 149.9789
3.5 | 0.7604 | 0.00499 | -0.0611 | 152.3848
4 | 0.811 | 0.00527 | -0.0606 | 153.8899
5 | 0.9005 | 0.00627 | -0.0574 | 143.6204
5.5 | 0.9461 | 0.00667 | -0.056 | 141.8441
6 | 0.9882 | 0.00719 | -0.054 | 137.4409
6.5 | 1.0247 | 0.00771 | -0.0508 | 132.9053
7 | 1.0554 | 0.00834 | -0.0464 | 126.5468
7.5 | 1.0851 | 0.00905 | -0.0421 | 119.9006
8 | 1.1156 | 0.00985 | -0.0381 | 113.2589
8.5 | 1.1497 | 0.01048 | -0.0348 | 109.7042
9 | 1.1837 | 0.01111 | -0.0317 | 106.5437
9.5 | 1.2195 | 0.01169 | -0.0289 | 104.3199
10 | 1.2729 | 0.01249 | -0.0305 | 101.9135
12 | 1.4107 | 0.01627 | -0.0217 | 86.7056
12.5 | 1.4391 | 0.01745 | -0.0188 | 82.4699
13 | 1.4669 | 0.01871 | -0.016 | 78.4019
13.5 | 1.4911 | 0.02021 | -0.0129 | 73.7803
14 | 1.5172 | 0.02165 | -0.0103 | 70.0785
14.5 | 1.5395 | 0.02337 | -0.0075 | 65.8751
15 | 1.56 | 0.0253 | -0.0048 | 61.6601
15.5 | 1.5771 | 0.02756 | -0.002 | 57.2242
16 | 1.5902 | 0.03028 | 0.0007 | 52.5165
16.5 | 1.6046 | 0.03306 | 0.0029 | 48.536
17 | 1.6162 | 0.03625 | 0.0049 | 44.5848
17.5 | 1.6249 | 0.03994 | 0.0065 | 40.6835
18 | 1.6332 | 0.04384 | 0.0076 | 37.2536
18.5 | 1.6372 | 0.04847 | 0.0083 | 33.7776
19 | 1.6377 | 0.05372 | 0.0085 | 30.4859
19.5 | 1.6335 | 0.05984 | 0.0081 | 27.2978
20 | 1.6279 | 0.0665 | 0.0069 | 24.4797

## 75. Re 5M Mach 0.10 (1)
BIGFOIL.COM POLAR EXPORT
NACA67-711 a=0.0
NACA67-711 a=0.0 |  |  |  | Cl Max: | 1.383 | at alpha= | 10.5 | deg
JavaFoil+Calcfoil stall+Eppler ext transition |  |  |  | L/D Max: | 132.655 | at alpha= | 5 | deg
Re: | 5000000 |  |  | Cd Min: | 0.00531 | at alpha= | 1.5 | deg
Mach: | 0.1 |  |  | Cl=0 at alpha= | -3.4052 | deg
|  |  |  | @ Cl=0.1, Cd= | 0.006588
|  |  |  | @ Cl=0.4, Cd= | 0.0066938
|  |  |  | @ Cl=0.6, Cd= | 0.0053615
alpha (deg) | Cl | Cd | Cm | Cl/Cd
-15 | -0.236 | 0.10781 | -0.018 | -2.191
-14.5 | -0.248 | 0.10319 | -0.018 | -2.407
-14 | -0.261 | 0.09755 | -0.019 | -2.671
-13.5 | -0.273 | 0.09315 | -0.019 | -2.927
-13 | -0.284 | 0.08902 | -0.019 | -3.193
-12.5 | -0.295 | 0.08363 | -0.019 | -3.529
-12 | -0.305 | 0.08015 | -0.019 | -3.807
-11.5 | -0.314 | 0.07655 | -0.019 | -4.098
-11 | -0.321 | 0.07307 | -0.019 | -4.389
-10.5 | -0.326 | 0.06937 | -0.02 | -4.692
-10 | -0.328 | 0.06555 | -0.02 | -5.001
-9.5 | -0.327 | 0.06163 | -0.02 | -5.306
-9 | -0.323 | 0.05783 | -0.02 | -5.583
-8.5 | -0.315 | 0.05373 | -0.021 | -5.859
-8 | -0.302 | 0.0514 | -0.021 | -5.884
-7.5 | -0.286 | 0.04753 | -0.022 | -6.018
-7 | -0.265 | 0.04482 | -0.022 | -5.909
-6.5 | -0.239 | 0.04176 | -0.023 | -5.73
-6 | -0.21 | 0.03898 | -0.024 | -5.377
-5.5 | -0.176 | 0.03748 | -0.024 | -4.685
-5 | -0.138 | 0.03514 | -0.025 | -3.932
-4.5 | -0.098 | 0.03314 | -0.027 | -2.947
-4 | -0.055 | 0.03005 | -0.03 | -1.822
-3.5 | -0.011 | 0.00664 | -0.053 | -1.672
-3 | 0.047 | 0.00657 | -0.054 | 7.146
-2.5 | 0.106 | 0.00659 | -0.054 | 16.143
-2 | 0.167 | 0.00666 | -0.055 | 25.032
-1.5 | 0.227 | 0.00673 | -0.056 | 33.734
-1 | 0.288 | 0.00673 | -0.057 | 42.779
-0.5 | 0.348 | 0.0066 | -0.058 | 52.786
0 | 0.409 | 0.00671 | -0.058 | 60.901
0.5 | 0.468 | 0.00642 | -0.059 | 72.886
1 | 0.527 | 0.00649 | -0.06 | 81.263
1.5 | 0.587 | 0.00531 | -0.061 | 110.477
2 | 0.645 | 0.00554 | -0.062 | 116.46
2.5 | 0.704 | 0.00583 | -0.062 | 120.674
3 | 0.762 | 0.00616 | -0.063 | 123.65
3.5 | 0.82 | 0.00638 | -0.064 | 128.591
4 | 0.878 | 0.00671 | -0.065 | 130.771
4.5 | 0.935 | 0.00708 | -0.066 | 132.105
5 | 0.991 | 0.00747 | -0.066 | 132.655
5.5 | 1.046 | 0.00795 | -0.067 | 131.64
6 | 1.099 | 0.0085 | -0.068 | 129.351
6.5 | 1.151 | 0.00919 | -0.069 | 125.293
7 | 1.199 | 0.00984 | -0.07 | 121.913
7.5 | 1.243 | 0.01147 | -0.07 | 108.345
8 | 1.283 | 0.01208 | -0.071 | 106.261
8.5 | 1.32 | 0.01277 | -0.072 | 103.367
9 | 1.349 | 0.01368 | -0.073 | 98.637
9.5 | 1.369 | 0.01458 | -0.074 | 93.836
10 | 1.38 | 0.01535 | -0.074 | 89.894
10.5 | 1.383 | 0.01632 | -0.075 | 84.75
11 | 1.377 | 0.01726 | -0.076 | 79.753
11.5 | 1.362 | 0.01832 | -0.077 | 74.351
12 | 1.339 | 0.01947 | -0.078 | 68.802
12.5 | 1.308 | 0.02073 | -0.078 | 63.097
13 | 1.269 | 0.02261 | -0.079 | 56.108
13.5 | 1.224 | 0.02395 | -0.079 | 51.131
14 | 1.174 | 0.02594 | -0.08 | 45.279
14.5 | 1.12 | 0.02816 | -0.081 | 39.797
15 | 1.058 | 0.03266 | -0.081 | 32.409
15.5 | 1.001 | 0.03492 | -0.081 | 28.657

## 76. Re 5M Mach 0.10 (2)
BIGFOIL.COM POLAR EXPORT
NACA67-711 a=0.0
NACA67-711 a=0.0 |  |  |  | Cl Max: | 1.6236 | at alpha= | 18.5 | deg
XFOIL ncrit=9 |  |  |  | L/D Max: | 154.026 | at alpha= | 4 | deg
Re: | 5000000 |  |  | Cd Min: | 0.07243 | at alpha= | 20 | deg
Mach: | 0.1 |  |  | Cl=0 at alpha= | -3.7838 | deg
|  |  |  | @ Cl=0.1, Cd= | 0.0055824
|  |  |  | @ Cl=0.4, Cd= | 0.0053993
|  |  |  | @ Cl=0.6, Cd= | 0.0047253
alpha (deg) | Cl | Cd | Cm | Cl/Cd
-8 | -0.4574 | 0.01226 | -0.0671 | -37.3083
-7.5 | -0.4041 | 0.01137 | -0.0669 | -35.5409
-7 | -0.3508 | 0.01041 | -0.0667 | -33.6984
-6.5 | -0.2997 | 0.00861 | -0.0661 | -34.8084
-6 | -0.2445 | 0.008 | -0.0661 | -30.5625
-5.5 | -0.1893 | 0.00746 | -0.0661 | -25.3753
-3.5 | 0.0313 | 0.00592 | -0.066 | 5.2872
-3 | 0.0868 | 0.00563 | -0.0661 | 15.4174
-2.5 | 0.1423 | 0.00543 | -0.0662 | 26.2063
-2 | 0.1979 | 0.0053 | -0.0664 | 37.3396
-1.5 | 0.2532 | 0.00527 | -0.0666 | 48.0455
-1 | 0.3078 | 0.00528 | -0.0666 | 58.2955
-0.5 | 0.3621 | 0.00535 | -0.0666 | 67.6822
0 | 0.4159 | 0.00542 | -0.0665 | 76.7343
0.5 | 0.4696 | 0.00552 | -0.0664 | 85.0725
1 | 0.5229 | 0.00563 | -0.0663 | 92.8774
1.5 | 0.5753 | 0.00573 | -0.066 | 100.4014
2 | 0.6107 | 0.00429 | -0.0628 | 142.3543
2.5 | 0.6623 | 0.00449 | -0.0624 | 147.5056
3 | 0.713 | 0.00474 | -0.0617 | 150.4219
3.5 | 0.7642 | 0.005 | -0.0612 | 152.84
4 | 0.8148 | 0.00529 | -0.0607 | 154.0265
4.5 | 0.862 | 0.00574 | -0.0595 | 150.1742
5 | 0.9043 | 0.00629 | -0.0573 | 143.7679
5.5 | 0.9498 | 0.0067 | -0.0558 | 141.7612
6 | 0.9916 | 0.00722 | -0.0536 | 137.3407
6.5 | 1.0258 | 0.00774 | -0.0498 | 132.5323
7 | 1.0569 | 0.00839 | -0.0454 | 125.9714
7.5 | 1.0871 | 0.00912 | -0.0411 | 119.1996
8 | 1.1174 | 0.00994 | -0.037 | 112.4145
8.5 | 1.152 | 0.01059 | -0.0338 | 108.7819
9 | 1.1858 | 0.01124 | -0.0305 | 105.4982
9.5 | 1.2225 | 0.01183 | -0.0278 | 103.339
10 | 1.2791 | 0.01267 | -0.03 | 100.955
10.5 | 1.3204 | 0.01357 | -0.0289 | 97.3029
11 | 1.3526 | 0.0145 | -0.026 | 93.2828
11.5 | 1.3831 | 0.01555 | -0.0229 | 88.9453
12 | 1.4133 | 0.01665 | -0.02 | 84.8829
12.5 | 1.4419 | 0.01786 | -0.0171 | 80.7335
13 | 1.4681 | 0.01926 | -0.014 | 76.2253
13.5 | 1.4932 | 0.02076 | -0.011 | 71.9268
14 | 1.5183 | 0.02232 | -0.0082 | 68.0242
14.5 | 1.5395 | 0.02421 | -0.0052 | 63.5894
15 | 1.558 | 0.02638 | -0.0023 | 59.0599
15.5 | 1.5734 | 0.02889 | 0.0006 | 54.4618
16 | 1.5885 | 0.03162 | 0.003 | 50.2372
16.5 | 1.6007 | 0.03472 | 0.0053 | 46.1031
17 | 1.6107 | 0.03826 | 0.0072 | 42.0988
17.5 | 1.6168 | 0.04239 | 0.0087 | 38.1411
18 | 1.6228 | 0.04677 | 0.0096 | 34.6975
18.5 | 1.6236 | 0.05201 | 0.01 | 31.2171
19 | 1.6207 | 0.05795 | 0.0098 | 27.9672
19.5 | 1.6128 | 0.06489 | 0.0089 | 24.8544
20 | 1.6032 | 0.07243 | 0.0071 | 22.1345

## 77. Re 5M Mach 0.25 (1)
BIGFOIL.COM POLAR EXPORT
NACA67-711 a=0.0
NACA67-711 a=0.0 |  |  |  | Cl Max: | 1.372 | at alpha= | 9.5 | deg
JavaFoil+Calcfoil stall+Eppler ext transition |  |  |  | L/D Max: | 131.068 | at alpha= | 4.5 | deg
Re: | 5000000 |  |  | Cd Min: | 0.00568 | at alpha= | 2 | deg
Mach: | 0.25 |  |  | Cl=0 at alpha= | -3.4068 | deg
|  |  |  | @ Cl=0.1, Cd= | 0.0066759
|  |  |  | @ Cl=0.4, Cd= | 0.0065129
|  |  |  | @ Cl=0.6, Cd= | 0.0072054
alpha (deg) | Cl | Cd | Cm | Cl/Cd
-13 | -0.056 | 0.09028 | -0.02 | -0.619
-12.5 | -0.053 | 0.08606 | -0.02 | -0.616
-12 | -0.05 | 0.08066 | -0.02 | -0.621
-11.5 | -0.047 | 0.07615 | -0.02 | -0.62
-11 | -0.113 | 0.07428 | -0.02 | -1.524
-10.5 | -0.156 | 0.06955 | -0.02 | -2.237
-10 | -0.188 | 0.0665 | -0.021 | -2.824
-9.5 | -0.213 | 0.06158 | -0.021 | -3.466
-9 | -0.233 | 0.05914 | -0.021 | -3.937
-8.5 | -0.246 | 0.05549 | -0.021 | -4.426
-8 | -0.251 | 0.05274 | -0.021 | -4.765
-7.5 | -0.25 | 0.04861 | -0.022 | -5.139
-7 | -0.241 | 0.04567 | -0.022 | -5.275
-6.5 | -0.224 | 0.04389 | -0.022 | -5.114
-6 | -0.201 | 0.04065 | -0.023 | -4.954
-5.5 | -0.172 | 0.03797 | -0.024 | -4.533
-5 | -0.137 | 0.03613 | -0.025 | -3.801
-4.5 | -0.098 | 0.03403 | -0.026 | -2.88
-4 | -0.055 | 0.03192 | -0.028 | -1.725
-3.5 | -0.011 | 0.0067 | -0.054 | -1.686
-3 | 0.048 | 0.00671 | -0.055 | 7.156
-2.5 | 0.109 | 0.00667 | -0.056 | 16.334
-2 | 0.171 | 0.00674 | -0.057 | 25.367
-1.5 | 0.233 | 0.0068 | -0.058 | 34.262
-1 | 0.295 | 0.00658 | -0.058 | 44.886
-0.5 | 0.358 | 0.00663 | -0.059 | 53.93
0 | 0.419 | 0.00646 | -0.06 | 64.91
0.5 | 0.481 | 0.0062 | -0.061 | 77.491
1 | 0.541 | 0.00707 | -0.062 | 76.57
1.5 | 0.602 | 0.00721 | -0.062 | 83.51
2 | 0.662 | 0.00568 | -0.063 | 116.682
2.5 | 0.722 | 0.00601 | -0.064 | 120.167
3 | 0.782 | 0.00633 | -0.065 | 123.481
3.5 | 0.842 | 0.00655 | -0.066 | 128.402
4 | 0.901 | 0.00693 | -0.066 | 129.95
4.5 | 0.959 | 0.00732 | -0.067 | 131.068
5 | 1.016 | 0.00776 | -0.068 | 131.031
5.5 | 1.072 | 0.00829 | -0.069 | 129.396
6 | 1.127 | 0.00889 | -0.07 | 126.753
6.5 | 1.179 | 0.00962 | -0.071 | 122.592
7 | 1.227 | 0.0103 | -0.072 | 119.108
7.5 | 1.269 | 0.01203 | -0.072 | 105.496
8 | 1.307 | 0.01276 | -0.073 | 102.415
8.5 | 1.34 | 0.0137 | -0.074 | 97.81
9 | 1.363 | 0.01471 | -0.075 | 92.652
9.5 | 1.372 | 0.0156 | -0.076 | 87.952
10 | 1.368 | 0.01663 | -0.076 | 82.262
10.5 | 1.352 | 0.01772 | -0.077 | 76.287
11 | 1.32 | 0.01901 | -0.078 | 69.458
11.5 | 1.274 | 0.02057 | -0.079 | 61.936
12 | 1.214 | 0.02194 | -0.079 | 55.315
12.5 | 1.139 | 0.02395 | -0.08 | 47.547
13 | 1.051 | 0.02632 | -0.08 | 39.923
13.5 | 0.952 | 0.02928 | -0.081 | 32.529
14 | 0.841 | 0.03419 | -0.08 | 24.589
14.5 | 0.715 | 0.04375 | -0.078 | 16.335

## 78. Re 5M Mach 0.25 (2)
BIGFOIL.COM POLAR EXPORT
NACA67-711 a=0.0
NACA67-711 a=0.0 |  |  |  | Cl Max: | 1.5591 | at alpha= | 16 | deg
XFOIL ncrit=9 |  |  |  | L/D Max: | 153.757 | at alpha= | 4 | deg
Re: | 5000000 |  |  | Cd Min: | 0.11585 | at alpha= | 20 | deg
Mach: | 0.25 |  |  | Cl=0 at alpha= | -3.8016 | deg
|  |  |  | @ Cl=0.1, Cd= | 0.0056995
|  |  |  | @ Cl=0.4, Cd= | 0.0054531
|  |  |  | @ Cl=0.6, Cd= | 0.0055285
alpha (deg) | Cl | Cd | Cm | Cl/Cd
-6 | -0.2518 | 0.00979 | -0.0713 | -25.7201
-5.5 | -0.1949 | 0.00855 | -0.0708 | -22.7953
-5 | -0.1374 | 0.00778 | -0.0705 | -17.6607
-4.5 | -0.0798 | 0.00706 | -0.0701 | -11.3031
-4 | -0.0227 | 0.00651 | -0.0697 | -3.4869
-3.5 | 0.0345 | 0.00614 | -0.0695 | 5.6189
-3 | 0.0912 | 0.00573 | -0.0692 | 15.9162
-2.5 | 0.1489 | 0.00553 | -0.0692 | 26.9259
-2 | 0.206 | 0.00537 | -0.0691 | 38.3613
-1.5 | 0.2628 | 0.00532 | -0.0691 | 49.3985
-1 | 0.3186 | 0.00534 | -0.0689 | 59.6629
-0.5 | 0.3745 | 0.00543 | -0.0688 | 68.9687
0 | 0.4296 | 0.00548 | -0.0686 | 78.3942
0.5 | 0.4847 | 0.00559 | -0.0684 | 86.7084
1 | 0.539 | 0.00572 | -0.0681 | 94.2308
1.5 | 0.5926 | 0.00583 | -0.0677 | 101.6467
2 | 0.6277 | 0.0044 | -0.0641 | 142.6591
2.5 | 0.6805 | 0.00459 | -0.0635 | 148.2571
3 | 0.7322 | 0.00485 | -0.0626 | 150.9691
3.5 | 0.7842 | 0.00512 | -0.0618 | 153.1641
4 | 0.8349 | 0.00543 | -0.0608 | 153.7569
4.5 | 0.8831 | 0.00584 | -0.0593 | 151.2158
5 | 0.9233 | 0.00645 | -0.0563 | 143.1473
5.5 | 0.9669 | 0.00687 | -0.0538 | 140.7424
6 | 1 | 0.00739 | -0.0491 | 135.318
6.5 | 1.034 | 0.00799 | -0.0448 | 129.4118
7 | 1.0671 | 0.00872 | -0.0405 | 122.3739
8 | 1.1282 | 0.01048 | -0.0314 | 107.6527
8.5 | 1.1634 | 0.01123 | -0.0278 | 103.5975
9 | 1.1976 | 0.01199 | -0.024 | 99.8832
9.5 | 1.2486 | 0.01277 | -0.024 | 97.776
10 | 1.31 | 0.01392 | -0.0266 | 94.1092
11.5 | 1.3991 | 0.01736 | -0.0147 | 80.5933
12 | 1.4279 | 0.0188 | -0.0111 | 75.9521
12.5 | 1.452 | 0.02055 | -0.0072 | 70.6569
13 | 1.4786 | 0.02227 | -0.0039 | 66.3943
13.5 | 1.5 | 0.02439 | -0.0002 | 61.5006
14 | 1.5194 | 0.02681 | 0.0032 | 56.6729
14.5 | 1.5339 | 0.02975 | 0.0067 | 51.5597
15 | 1.5426 | 0.03335 | 0.01 | 46.2549
15.5 | 1.548 | 0.03753 | 0.0128 | 41.247
16 | 1.5591 | 0.04155 | 0.0146 | 37.5235
16.5 | 1.5578 | 0.047 | 0.0161 | 33.1447
17 | 1.5496 | 0.05363 | 0.0168 | 28.8943
17.5 | 1.5379 | 0.06115 | 0.0163 | 25.1496
18 | 1.5221 | 0.06969 | 0.0147 | 21.841
18.5 | 1.5007 | 0.07956 | 0.0118 | 18.8625
19 | 1.4774 | 0.09031 | 0.0076 | 16.3592
19.5 | 1.4446 | 0.10314 | 0.0018 | 14.0062
20 | 1.416 | 0.11585 | -0.0048 | 12.2227

## 79. Re 5M Mach 0.50 (1)
BIGFOIL.COM POLAR EXPORT
NACA67-711 a=0.0
NACA67-711 a=0.0 |  |  |  | Cl Max: | 1.355 | at alpha= | 7.5 | deg
JavaFoil+Calcfoil stall+Eppler ext transition |  |  |  | L/D Max: | 125.455 | at alpha= | 4.5 | deg
Re: | 5000000 |  |  | Cd Min: | 0.00634 | at alpha= | 2 | deg
Mach: | 0.5 |  |  | Cl=0 at alpha= | -3.41 | deg
|  |  |  | @ Cl=0.1, Cd= | 0.028053
|  |  |  | @ Cl=0.4, Cd= | 0.0071428
|  |  |  | @ Cl=0.6, Cd= | 0.0072955
alpha (deg) | Cl | Cd | Cm | Cl/Cd
-20 | -0.912 | 0.16124 | -0.022 | -5.657
-19.5 | -0.885 | 0.15643 | -0.022 | -5.659
-19 | -0.858 | 0.14675 | -0.022 | -5.849
-18.5 | -0.83 | 0.14187 | -0.022 | -5.851
-18 | -0.802 | 0.13766 | -0.022 | -5.828
-17.5 | -0.775 | 0.1353 | -0.022 | -5.73
-17 | -0.748 | 0.12759 | -0.022 | -5.864
-16.5 | -0.721 | 0.12746 | -0.022 | -5.657
-16 | -0.694 | 0.1196 | -0.023 | -5.801
-15.5 | -0.667 | 0.11866 | -0.023 | -5.617
-15 | -0.639 | 0.11523 | -0.023 | -5.546
-14.5 | -0.611 | 0.10899 | -0.023 | -5.604
-14 | -0.584 | 0.09847 | -0.023 | -5.926
-13.5 | -0.555 | 0.1175 | -0.022 | -4.724
-13 | -0.529 | 0.08483 | -0.024 | -6.236
-12.5 | -0.501 | 0.07905 | -0.024 | -6.344
-12 | -0.474 | 0.07392 | -0.025 | -6.414
-11.5 | -0.447 | 0.06933 | -0.025 | -6.444
-11 | -0.419 | 0.06499 | -0.026 | -6.451
-10.5 | -0.39 | 0.07534 | -0.024 | -5.182
-10 | -0.363 | 0.06771 | -0.024 | -5.361
-9.5 | -0.336 | 0.06056 | -0.025 | -5.542
-9 | -0.308 | 0.05584 | -0.025 | -5.519
-8.5 | -0.281 | 0.05241 | -0.026 | -5.355
-8 | -0.253 | 0.04848 | -0.027 | -5.223
-7.5 | -0.226 | 0.04561 | -0.027 | -4.949
-7 | -0.197 | 0.0529 | -0.025 | -3.733
-6.5 | -0.17 | 0.04672 | -0.025 | -3.638
-6 | -0.143 | 0.04219 | -0.026 | -3.379
-5.5 | -0.115 | 0.03904 | -0.027 | -2.95
-5 | -0.088 | 0.03675 | -0.028 | -2.387
-4.5 | -0.06 | 0.03764 | -0.026 | -1.596
-4 | -0.04 | 0.03543 | -0.026 | -1.133
-3.5 | -0.009 | 0.03308 | -0.028 | -0.276
-3 | 0.041 | 0.03066 | -0.031 | 1.346
-2.5 | 0.096 | 0.02901 | -0.033 | 3.322
-2 | 0.189 | 0.00675 | -0.063 | 28.017
-1.5 | 0.259 | 0.00646 | -0.064 | 40.084
-1 | 0.329 | 0.00706 | -0.065 | 46.642
-0.5 | 0.399 | 0.00714 | -0.066 | 55.908
0 | 0.467 | 0.00733 | -0.067 | 63.673
0.5 | 0.535 | 0.00715 | -0.068 | 74.804
1 | 0.602 | 0.0073 | -0.069 | 82.527
1.5 | 0.669 | 0.00744 | -0.069 | 90.015
2 | 0.736 | 0.00634 | -0.07 | 116.185
2.5 | 0.803 | 0.00665 | -0.071 | 120.794
3 | 0.869 | 0.00705 | -0.072 | 123.316
3.5 | 0.935 | 0.00749 | -0.073 | 124.781
4 | 1 | 0.00798 | -0.074 | 125.298
4.5 | 1.064 | 0.00848 | -0.075 | 125.455
5 | 1.126 | 0.00915 | -0.076 | 123.088
5.5 | 1.186 | 0.00992 | -0.077 | 119.515
6 | 1.242 | 0.01092 | -0.078 | 113.786
6.5 | 1.293 | 0.0119 | -0.079 | 108.665
7 | 1.332 | 0.01418 | -0.079 | 93.975
7.5 | 1.355 | 0.0153 | -0.08 | 88.553
8 | 1.35 | 0.01717 | -0.081 | 78.629
8.5 | 1.289 | 0.01905 | -0.082 | 67.669
9 | 0.805 | 0.02132 | -0.083 | 37.754
9.5 | 0.712 | 0.05971 | -0.058 | 11.925
10 | 0.861 | 0.02514 | -0.084 | 34.259
10.5 | 0.893 | 0.02514 | -0.085 | 35.504
11 | 0.81 | 0.06159 | -0.067 | 13.148
11.5 | 0.797 | 0.08861 | -0.043 | 8.991
12 | 0.826 | 0.0838 | -0.049 | 9.856
12.5 | 0.849 | 0.09416 | -0.047 | 9.019

## 80. Re 5M Mach 0.50 (2)
BIGFOIL.COM POLAR EXPORT
NACA67-711 a=0.0
NACA67-711 a=0.0 |  |  |  | Cl Max: | 1.4242 | at alpha= | 11 | deg
XFOIL ncrit=9 |  |  |  | L/D Max: | 148.29 | at alpha= | 3 | deg
Re: | 5000000 |  |  | Cd Min: | 0.13496 | at alpha= | 16 | deg
Mach: | 0.5 |  |  | Cl=0 at alpha= | -4.5831 | deg
|  |  |  | @ Cl=0.1, Cd= | 0.013243
|  |  |  | @ Cl=0.4, Cd= | 0.0056818
|  |  |  | @ Cl=0.6, Cd= | 0.0060432
alpha (deg) | Cl | Cd | Cm | Cl/Cd
-5 | -0.0256 | 0.03521 | -0.1027 | -0.72707
-4.5 | 0.0051 | 0.02897 | -0.0993 | 0.17604
-4 | 0.0418 | 0.02322 | -0.0953 | 1.8002
-3.5 | 0.0843 | 0.0178 | -0.0909 | 4.736
-3 | 0.1192 | 0.00767 | -0.0851 | 15.5411
-2.5 | 0.1802 | 0.00607 | -0.0832 | 29.687
-1.5 | 0.3054 | 0.00561 | -0.0805 | 54.4385
-1 | 0.3677 | 0.00565 | -0.0795 | 65.0796
-0.5 | 0.4286 | 0.00571 | -0.0785 | 75.0613
0 | 0.4887 | 0.00579 | -0.0775 | 84.4041
0.5 | 0.5484 | 0.00591 | -0.0765 | 92.7919
1 | 0.6065 | 0.00606 | -0.0751 | 100.0825
1.5 | 0.6637 | 0.00622 | -0.0737 | 106.7042
2 | 0.717 | 0.0063 | -0.0714 | 113.8095
2.5 | 0.7481 | 0.00509 | -0.0652 | 146.9745
3 | 0.7978 | 0.00538 | -0.062 | 148.29
3.5 | 0.837 | 0.00575 | -0.0566 | 145.5652
4 | 0.8814 | 0.00616 | -0.0522 | 143.0844
4.5 | 0.9266 | 0.00667 | -0.0482 | 138.9205
5 | 0.969 | 0.00728 | -0.0435 | 133.1044
5.5 | 1.0049 | 0.00816 | -0.0379 | 123.1495
6 | 1.047 | 0.0089 | -0.0333 | 117.6404
7 | 1.12 | 0.01097 | -0.0224 | 102.0966
7.5 | 1.1498 | 0.01233 | -0.016 | 93.2522
8 | 1.1775 | 0.01385 | -0.0095 | 85.0181
9 | 1.292 | 0.01673 | -0.0069 | 77.2265
9.5 | 1.3589 | 0.01874 | -0.0078 | 72.5133
10 | 1.3748 | 0.02063 | 0.001 | 66.6408
10.5 | 1.4037 | 0.02308 | 0.0068 | 60.8189
11 | 1.4242 | 0.02629 | 0.0129 | 54.1727
11.5 | 1.4199 | 0.03143 | 0.0196 | 45.1766
12 | 1.399 | 0.03833 | 0.025 | 36.4988
12.5 | 1.3684 | 0.04672 | 0.0283 | 29.2894
13 | 1.3309 | 0.05663 | 0.0292 | 23.5017
13.5 | 1.2973 | 0.06719 | 0.0277 | 19.3079
14 | 1.2556 | 0.07968 | 0.0236 | 15.758
14.5 | 1.2219 | 0.09235 | 0.0179 | 13.2312
15 | 1.1838 | 0.10663 | 0.0102 | 11.1019
15.5 | 1.1556 | 0.12031 | 0.0022 | 9.6052
16 | 1.1262 | 0.13496 | -0.0068 | 8.3447

## 81. Re 6M Mach 0.00 (1)
BIGFOIL.COM POLAR EXPORT
NACA67-711 a=0.0
NACA67-711 a=0.0 |  |  |  | Cl Max: | 1.387 | at alpha= | 10.5 | deg
JavaFoil+Calcfoil stall+Eppler ext transition |  |  |  | L/D Max: | 134.586 | at alpha= | 1.5 | deg
Re: | 6000000 |  |  | Cd Min: | 0.00434 | at alpha= | 1.5 | deg
Mach: | 0 |  |  | Cl=0 at alpha= | -3.4052 | deg
|  |  |  | @ Cl=0.1, Cd= | 0.0066059
|  |  |  | @ Cl=0.4, Cd= | 0.006623
|  |  |  | @ Cl=0.6, Cd= | 0.0046655
alpha (deg) | Cl | Cd | Cm | Cl/Cd
-15.5 | -0.265 | 0.11205 | -0.018 | -2.361
-15 | -0.275 | 0.10727 | -0.018 | -2.564
-14.5 | -0.286 | 0.10129 | -0.018 | -2.819
-14 | -0.296 | 0.09627 | -0.019 | -3.072
-13.5 | -0.306 | 0.09145 | -0.019 | -3.344
-13 | -0.315 | 0.08687 | -0.019 | -3.628
-12.5 | -0.324 | 0.08284 | -0.019 | -3.907
-12 | -0.331 | 0.07921 | -0.019 | -4.18
-11.5 | -0.337 | 0.07609 | -0.019 | -4.428
-11 | -0.341 | 0.07196 | -0.019 | -4.742
-10.5 | -0.343 | 0.06821 | -0.02 | -5.033
-10 | -0.343 | 0.06292 | -0.02 | -5.454
-9.5 | -0.34 | 0.06038 | -0.02 | -5.625
-9 | -0.333 | 0.05677 | -0.021 | -5.866
-8.5 | -0.323 | 0.05286 | -0.021 | -6.105
-8 | -0.308 | 0.05046 | -0.021 | -6.113
-7.5 | -0.29 | 0.04674 | -0.022 | -6.209
-7 | -0.268 | 0.04407 | -0.023 | -6.074
-6.5 | -0.241 | 0.04096 | -0.024 | -5.888
-6 | -0.21 | 0.03888 | -0.024 | -5.413
-5.5 | -0.176 | 0.03699 | -0.025 | -4.756
-5 | -0.138 | 0.03483 | -0.026 | -3.971
-4.5 | -0.098 | 0.03249 | -0.028 | -3.007
-4 | -0.067 | 0.00656 | -0.052 | -10.223
-3.5 | -0.011 | 0.00657 | -0.053 | -1.683
-3 | 0.047 | 0.00657 | -0.053 | 7.123
-2.5 | 0.106 | 0.00661 | -0.054 | 16.03
-2 | 0.166 | 0.0066 | -0.055 | 25.157
-1.5 | 0.226 | 0.0066 | -0.056 | 34.251
-1 | 0.286 | 0.00668 | -0.057 | 42.822
-0.5 | 0.347 | 0.00657 | -0.057 | 52.733
0 | 0.407 | 0.00663 | -0.058 | 61.347
0.5 | 0.466 | 0.00632 | -0.059 | 73.752
1 | 0.525 | 0.00636 | -0.06 | 82.566
1.5 | 0.584 | 0.00434 | -0.06 | 134.586
2 | 0.642 | 0.00552 | -0.061 | 116.287
2.5 | 0.701 | 0.0058 | -0.062 | 120.809
3 | 0.759 | 0.00608 | -0.063 | 124.729
3.5 | 0.817 | 0.00639 | -0.064 | 127.73
4 | 0.874 | 0.00663 | -0.064 | 131.841
4.5 | 0.931 | 0.00695 | -0.065 | 133.89
5 | 0.987 | 0.00736 | -0.066 | 134.072
5.5 | 1.041 | 0.00782 | -0.067 | 133.184
6 | 1.095 | 0.00836 | -0.068 | 130.938
6.5 | 1.146 | 0.00899 | -0.069 | 127.472
7 | 1.195 | 0.00955 | -0.069 | 125.084
7.5 | 1.238 | 0.01105 | -0.07 | 112.093
8 | 1.279 | 0.01161 | -0.071 | 110.203
8.5 | 1.317 | 0.01223 | -0.072 | 107.665
9 | 1.347 | 0.01311 | -0.073 | 102.738
9.5 | 1.368 | 0.01395 | -0.073 | 98.047
10 | 1.381 | 0.01468 | -0.074 | 94.09
10.5 | 1.387 | 0.01556 | -0.075 | 89.116
11 | 1.384 | 0.01647 | -0.076 | 84.059
11.5 | 1.374 | 0.01732 | -0.077 | 79.294
12 | 1.355 | 0.01835 | -0.077 | 73.851
12.5 | 1.329 | 0.01963 | -0.078 | 67.705
13 | 1.296 | 0.02125 | -0.079 | 60.968
13.5 | 1.258 | 0.02237 | -0.079 | 56.212
14 | 1.213 | 0.02419 | -0.08 | 50.172
14.5 | 1.166 | 0.02606 | -0.081 | 44.741
15 | 1.113 | 0.02939 | -0.081 | 37.853
15.5 | 1.062 | 0.03112 | -0.081 | 34.132

## 82. Re 6M Mach 0.00 (2)
BIGFOIL.COM POLAR EXPORT
NACA67-711 a=0.0
NACA67-711 a=0.0 |  |  |  | Cl Max: | 1.6634 | at alpha= | 19 | deg
XFOIL ncrit=9 |  |  |  | L/D Max: | 156.192 | at alpha= | 4 | deg
Re: | 6000000 |  |  | Cd Min: | 0.06303 | at alpha= | 20 | deg
Mach: | 0 |  |  | Cl=0 at alpha= | -3.7648 | deg
|  |  |  | @ Cl=0.1, Cd= | 0.0053644
|  |  |  | @ Cl=0.4, Cd= | 0.0053291
|  |  |  | @ Cl=0.6, Cd= | 0.0045646
alpha (deg) | Cl | Cd | Cm | Cl/Cd
-10 | -0.6668 | 0.01411 | -0.0659 | -47.2573
-9.5 | -0.6193 | 0.01239 | -0.0651 | -49.9839
-9 | -0.5679 | 0.01141 | -0.0648 | -49.7721
-8.5 | -0.5146 | 0.01079 | -0.0647 | -47.6923
-8 | -0.4611 | 0.01017 | -0.0647 | -45.3392
-7.5 | -0.4066 | 0.0098 | -0.0648 | -41.4898
-7 | -0.3524 | 0.00919 | -0.0649 | -38.346
-6.5 | -0.3 | 0.00794 | -0.0646 | -37.7834
-6 | -0.2457 | 0.00736 | -0.0646 | -33.3832
-5.5 | -0.1912 | 0.00692 | -0.0646 | -27.6301
-5 | -0.1362 | 0.00654 | -0.0647 | -20.8257
-4.5 | -0.0812 | 0.00619 | -0.0648 | -13.1179
-4 | -0.0262 | 0.0059 | -0.0649 | -4.4407
-3.5 | 0.0295 | 0.00567 | -0.0652 | 5.2028
-3 | 0.0842 | 0.00541 | -0.0652 | 15.5638
-2.5 | 0.1396 | 0.00525 | -0.0654 | 26.5905
-2 | 0.1946 | 0.00516 | -0.0656 | 37.7132
-1.5 | 0.2494 | 0.00518 | -0.0657 | 48.1467
-1 | 0.3034 | 0.00521 | -0.0657 | 58.2342
-0.5 | 0.3579 | 0.00529 | -0.0658 | 67.656
0 | 0.4117 | 0.00534 | -0.0658 | 77.0974
0.5 | 0.4653 | 0.00545 | -0.0658 | 85.3761
1 | 0.5185 | 0.00556 | -0.0657 | 93.2554
1.5 | 0.571 | 0.00568 | -0.0655 | 100.5282
2 | 0.6074 | 0.00428 | -0.0626 | 141.9159
2.5 | 0.6589 | 0.00444 | -0.0622 | 148.4009
3.5 | 0.7615 | 0.00493 | -0.0614 | 154.4625
4 | 0.8122 | 0.0052 | -0.0609 | 156.1923
4.5 | 0.8573 | 0.00572 | -0.0594 | 149.8776
5 | 0.903 | 0.00619 | -0.058 | 145.8805
5.5 | 0.9474 | 0.00664 | -0.0564 | 142.6807
6 | 0.9916 | 0.00708 | -0.0548 | 140.0565
6.5 | 1.0303 | 0.00764 | -0.0521 | 134.856
7 | 1.0595 | 0.00826 | -0.0473 | 128.2688
7.5 | 1.0901 | 0.00896 | -0.0431 | 121.6629
8 | 1.1238 | 0.00959 | -0.0397 | 117.1846
8.5 | 1.1585 | 0.01023 | -0.0365 | 113.2454
9 | 1.1942 | 0.01083 | -0.0337 | 110.2678
9.5 | 1.2299 | 0.01136 | -0.0309 | 108.2658
10 | 1.2669 | 0.012 | -0.0286 | 105.575
10.5 | 1.325 | 0.01292 | -0.0314 | 102.5542
11 | 1.3591 | 0.01375 | -0.0288 | 98.8436
11.5 | 1.3905 | 0.01469 | -0.026 | 94.6562
12 | 1.4206 | 0.01573 | -0.0231 | 90.3115
12.5 | 1.4508 | 0.01679 | -0.0204 | 86.4086
13 | 1.4776 | 0.01807 | -0.0174 | 81.7709
13.5 | 1.505 | 0.01935 | -0.0147 | 77.7778
14 | 1.531 | 0.02075 | -0.012 | 73.7831
14.5 | 1.5534 | 0.02242 | -0.0091 | 69.2864
15 | 1.5721 | 0.02442 | -0.006 | 64.3776
15.5 | 1.5896 | 0.02661 | -0.0031 | 59.7369
16 | 1.6108 | 0.02864 | -0.001 | 56.243
16.5 | 1.6259 | 0.03126 | 0.0014 | 52.0122
17 | 1.6388 | 0.03421 | 0.0035 | 47.9041
17.5 | 1.6495 | 0.03756 | 0.0053 | 43.9164
18 | 1.6587 | 0.04123 | 0.0067 | 40.2304
18.5 | 1.6624 | 0.04567 | 0.0078 | 36.4003
19 | 1.6634 | 0.0507 | 0.0083 | 32.8087
19.5 | 1.6579 | 0.05672 | 0.0083 | 29.2295
20 | 1.6536 | 0.06303 | 0.0075 | 26.2351

## 83. Re 6M Mach 0.10 (1)
BIGFOIL.COM POLAR EXPORT
NACA67-711 a=0.0
NACA67-711 a=0.0 |  |  |  | Cl Max: | 1.384 | at alpha= | 10.5 | deg
JavaFoil+Calcfoil stall+Eppler ext transition |  |  |  | L/D Max: | 134.689 | at alpha= | 1.5 | deg
Re: | 6000000 |  |  | Cd Min: | 0.00436 | at alpha= | 1.5 | deg
Mach: | 0.1 |  |  | Cl=0 at alpha= | -3.4052 | deg
|  |  |  | @ Cl=0.1, Cd= | 0.0065859
|  |  |  | @ Cl=0.4, Cd= | 0.0065941
|  |  |  | @ Cl=0.6, Cd= | 0.0046222
alpha (deg) | Cl | Cd | Cm | Cl/Cd
-15 | -0.236 | 0.1077 | -0.018 | -2.194
-14.5 | -0.248 | 0.10152 | -0.019 | -2.447
-14 | -0.261 | 0.09699 | -0.019 | -2.687
-13.5 | -0.273 | 0.09244 | -0.019 | -2.95
-13 | -0.284 | 0.08785 | -0.019 | -3.236
-12.5 | -0.295 | 0.08326 | -0.019 | -3.546
-12 | -0.305 | 0.07905 | -0.019 | -3.861
-11.5 | -0.314 | 0.07647 | -0.019 | -4.103
-11 | -0.321 | 0.07183 | -0.019 | -4.465
-10.5 | -0.326 | 0.0681 | -0.02 | -4.78
-10 | -0.328 | 0.06474 | -0.02 | -5.064
-9.5 | -0.327 | 0.06081 | -0.02 | -5.38
-9 | -0.323 | 0.05714 | -0.021 | -5.652
-8.5 | -0.315 | 0.05301 | -0.021 | -5.94
-8 | -0.303 | 0.05044 | -0.021 | -6
-7.5 | -0.286 | 0.0472 | -0.022 | -6.062
-7 | -0.265 | 0.04413 | -0.023 | -6.004
-6.5 | -0.24 | 0.04111 | -0.024 | -5.827
-6 | -0.21 | 0.03915 | -0.024 | -5.353
-5.5 | -0.176 | 0.03726 | -0.025 | -4.714
-5 | -0.138 | 0.035 | -0.026 | -3.951
-4.5 | -0.098 | 0.03275 | -0.027 | -2.986
-4 | -0.067 | 0.00654 | -0.052 | -10.279
-3.5 | -0.011 | 0.00659 | -0.053 | -1.684
-3 | 0.047 | 0.00655 | -0.054 | 7.173
-2.5 | 0.106 | 0.00659 | -0.054 | 16.148
-2 | 0.167 | 0.00657 | -0.055 | 25.378
-1.5 | 0.227 | 0.00664 | -0.056 | 34.221
-1 | 0.288 | 0.00669 | -0.057 | 43.021
-0.5 | 0.348 | 0.00656 | -0.058 | 53.139
0 | 0.409 | 0.0066 | -0.058 | 61.933
0.5 | 0.468 | 0.00638 | -0.059 | 73.409
1 | 0.528 | 0.00639 | -0.06 | 82.513
1.5 | 0.587 | 0.00436 | -0.061 | 134.689
2 | 0.646 | 0.00555 | -0.062 | 116.215
2.5 | 0.704 | 0.00583 | -0.062 | 120.721
3 | 0.762 | 0.00611 | -0.063 | 124.896
3.5 | 0.821 | 0.00642 | -0.064 | 127.865
4 | 0.878 | 0.00666 | -0.065 | 131.87
4.5 | 0.935 | 0.007 | -0.066 | 133.619
5 | 0.991 | 0.00741 | -0.066 | 133.716
5.5 | 1.046 | 0.00789 | -0.067 | 132.682
6 | 1.1 | 0.00843 | -0.068 | 130.46
6.5 | 1.151 | 0.00907 | -0.069 | 126.873
7 | 1.2 | 0.00963 | -0.07 | 124.574
7.5 | 1.243 | 0.01113 | -0.07 | 111.748
8 | 1.284 | 0.01171 | -0.071 | 109.651
8.5 | 1.321 | 0.01236 | -0.072 | 106.866
9 | 1.35 | 0.01324 | -0.073 | 101.956
9.5 | 1.37 | 0.01412 | -0.074 | 97.021
10 | 1.381 | 0.01486 | -0.075 | 92.957
10.5 | 1.384 | 0.01578 | -0.075 | 87.687
11 | 1.378 | 0.01671 | -0.076 | 82.467
11.5 | 1.364 | 0.01765 | -0.077 | 77.268
12 | 1.34 | 0.01882 | -0.078 | 71.234
12.5 | 1.31 | 0.02003 | -0.078 | 65.366
13 | 1.27 | 0.02178 | -0.079 | 58.32
13.5 | 1.226 | 0.0231 | -0.08 | 53.096
14 | 1.176 | 0.02494 | -0.08 | 47.15
14.5 | 1.122 | 0.02706 | -0.081 | 41.478
15 | 1.062 | 0.03097 | -0.081 | 34.282
15.5 | 1.005 | 0.0328 | -0.081 | 30.648

## 84. Re 6M Mach 0.10 (2)
BIGFOIL.COM POLAR EXPORT
NACA67-711 a=0.0
NACA67-711 a=0.0 |  |  |  | Cl Max: | 1.6499 | at alpha= | 18.5 | deg
XFOIL ncrit=9 |  |  |  | L/D Max: | 156.341 | at alpha= | 4 | deg
Re: | 6000000 |  |  | Cd Min: | 0.06918 | at alpha= | 20 | deg
Mach: | 0.1 |  |  | Cl=0 at alpha= | -3.7661 | deg
|  |  |  | @ Cl=0.1, Cd= | 0.0053842
|  |  |  | @ Cl=0.4, Cd= | 0.0053369
|  |  |  | @ Cl=0.6, Cd= | 0.0047086
alpha (deg) | Cl | Cd | Cm | Cl/Cd
-9 | -0.5689 | 0.01282 | -0.0668 | -44.376
-8.5 | -0.5178 | 0.01148 | -0.0663 | -45.1045
-8 | -0.4647 | 0.01057 | -0.066 | -43.964
-7.5 | -0.41 | 0.01007 | -0.0659 | -40.715
-7 | -0.3553 | 0.00937 | -0.0659 | -37.9189
-6.5 | -0.3019 | 0.00821 | -0.0656 | -36.7722
-6 | -0.2473 | 0.0075 | -0.0655 | -32.9733
-5.5 | -0.1923 | 0.00702 | -0.0654 | -27.3932
-5 | -0.1369 | 0.00661 | -0.0655 | -20.711
-4.5 | -0.0814 | 0.00624 | -0.0655 | -13.0449
-4 | -0.0262 | 0.00593 | -0.0655 | -4.4182
-3.5 | 0.0298 | 0.00569 | -0.0657 | 5.2373
-3 | 0.085 | 0.00543 | -0.0657 | 15.6538
-2.5 | 0.1407 | 0.00526 | -0.0659 | 26.749
-2 | 0.196 | 0.00517 | -0.066 | 37.911
-1.5 | 0.251 | 0.00519 | -0.0661 | 48.3622
-1 | 0.3054 | 0.00521 | -0.0661 | 58.618
-0.5 | 0.3601 | 0.0053 | -0.0662 | 67.9434
0 | 0.4142 | 0.00535 | -0.0662 | 77.4206
0.5 | 0.468 | 0.00547 | -0.0661 | 85.5576
1 | 0.5214 | 0.00558 | -0.066 | 93.4409
1.5 | 0.5743 | 0.00569 | -0.0658 | 100.9315
2 | 0.6107 | 0.0043 | -0.0629 | 142.0233
2.5 | 0.6624 | 0.00445 | -0.0624 | 148.8539
3 | 0.7139 | 0.0047 | -0.062 | 151.8936
3.5 | 0.7652 | 0.00495 | -0.0615 | 154.5859
4 | 0.8161 | 0.00522 | -0.061 | 156.341
4.5 | 0.8614 | 0.00573 | -0.0594 | 150.3316
5 | 0.9068 | 0.00622 | -0.0579 | 145.7878
5.5 | 0.9512 | 0.00666 | -0.0562 | 142.8228
6 | 0.9951 | 0.00711 | -0.0544 | 139.9578
6.5 | 1.0314 | 0.00767 | -0.0511 | 134.472
7 | 1.0608 | 0.00831 | -0.0463 | 127.6534
7.5 | 1.0917 | 0.00904 | -0.0421 | 120.7633
8 | 1.1256 | 0.00969 | -0.0386 | 116.161
8.5 | 1.1605 | 0.01033 | -0.0354 | 112.3427
9 | 1.1965 | 0.01095 | -0.0325 | 109.2694
9.5 | 1.2324 | 0.01151 | -0.0296 | 107.0721
10 | 1.272 | 0.01219 | -0.0278 | 104.3478
10.5 | 1.3311 | 0.01316 | -0.0307 | 101.1474
11 | 1.3626 | 0.01399 | -0.0275 | 97.3981
11.5 | 1.3939 | 0.01497 | -0.0245 | 93.1129
12 | 1.4234 | 0.01608 | -0.0214 | 88.5199
12.5 | 1.4529 | 0.01722 | -0.0185 | 84.3728
13 | 1.4801 | 0.01854 | -0.0155 | 79.8328
13.5 | 1.5073 | 0.01988 | -0.0127 | 75.8199
14 | 1.5328 | 0.02139 | -0.0098 | 71.6597
14.5 | 1.554 | 0.02322 | -0.0067 | 66.9251
15 | 1.5707 | 0.02546 | -0.0035 | 61.6929
15.5 | 1.5893 | 0.02767 | -0.0008 | 57.4377
16 | 1.6091 | 0.02994 | 0.0015 | 53.7442
16.5 | 1.6229 | 0.03281 | 0.0038 | 49.4636
17 | 1.6339 | 0.03611 | 0.0059 | 45.2479
17.5 | 1.6426 | 0.03985 | 0.0076 | 41.2196
18 | 1.6493 | 0.04396 | 0.0089 | 37.5182
18.5 | 1.6499 | 0.04901 | 0.0097 | 33.6646
19 | 1.6472 | 0.05472 | 0.0099 | 30.1023
19.5 | 1.6343 | 0.06202 | 0.0094 | 26.3512
20 | 1.6261 | 0.06918 | 0.0079 | 23.5053

## 85. Re 6M Mach 0.25 (1)
BIGFOIL.COM POLAR EXPORT
NACA67-711 a=0.0
NACA67-711 a=0.0 |  |  |  | Cl Max: | 1.373 | at alpha= | 9.5 | deg
JavaFoil+Calcfoil stall+Eppler ext transition |  |  |  | L/D Max: | 132.554 | at alpha= | 4.5 | deg
Re: | 6000000 |  |  | Cd Min: | 0.00567 | at alpha= | 2 | deg
Mach: | 0.25 |  |  | Cl=0 at alpha= | -3.4068 | deg
|  |  |  | @ Cl=0.1, Cd= | 0.0066644
|  |  |  | @ Cl=0.4, Cd= | 0.0064674
|  |  |  | @ Cl=0.6, Cd= | 0.0071253
alpha (deg) | Cl | Cd | Cm | Cl/Cd
-13 | -0.056 | 0.09036 | -0.02 | -0.618
-12.5 | -0.053 | 0.08623 | -0.02 | -0.615
-12 | -0.05 | 0.08064 | -0.02 | -0.621
-11.5 | -0.047 | 0.07621 | -0.021 | -0.619
-11 | -0.113 | 0.0729 | -0.02 | -1.553
-10.5 | -0.156 | 0.06954 | -0.021 | -2.238
-10 | -0.188 | 0.06514 | -0.021 | -2.884
-9.5 | -0.213 | 0.06091 | -0.021 | -3.505
-9 | -0.233 | 0.05824 | -0.021 | -3.998
-8.5 | -0.246 | 0.05497 | -0.021 | -4.468
-8 | -0.251 | 0.0519 | -0.021 | -4.844
-7.5 | -0.25 | 0.04852 | -0.022 | -5.149
-7 | -0.241 | 0.04537 | -0.022 | -5.309
-6.5 | -0.225 | 0.04351 | -0.023 | -5.16
-6 | -0.201 | 0.04027 | -0.023 | -5.003
-5.5 | -0.172 | 0.03786 | -0.025 | -4.549
-5 | -0.137 | 0.03589 | -0.025 | -3.829
-4.5 | -0.098 | 0.03379 | -0.027 | -2.903
-4 | -0.055 | 0.0316 | -0.029 | -1.745
-3.5 | -0.011 | 0.00667 | -0.054 | -1.694
-3 | 0.048 | 0.00669 | -0.055 | 7.182
-2.5 | 0.109 | 0.00666 | -0.056 | 16.352
-2 | 0.171 | 0.00669 | -0.057 | 25.564
-1.5 | 0.233 | 0.00675 | -0.058 | 34.538
-1 | 0.295 | 0.00656 | -0.058 | 45.008
-0.5 | 0.358 | 0.00663 | -0.059 | 53.967
0 | 0.42 | 0.00639 | -0.06 | 65.655
0.5 | 0.481 | 0.00645 | -0.061 | 74.59
1 | 0.542 | 0.00612 | -0.062 | 88.463
1.5 | 0.602 | 0.00716 | -0.062 | 84.137
2 | 0.663 | 0.00567 | -0.063 | 116.847
2.5 | 0.723 | 0.00598 | -0.064 | 120.858
3 | 0.782 | 0.00628 | -0.065 | 124.622
3.5 | 0.842 | 0.00651 | -0.066 | 129.377
4 | 0.901 | 0.00686 | -0.067 | 131.292
4.5 | 0.959 | 0.00724 | -0.067 | 132.554
5 | 1.017 | 0.00767 | -0.068 | 132.519
5.5 | 1.073 | 0.0082 | -0.069 | 130.871
6 | 1.127 | 0.00881 | -0.07 | 127.903
6.5 | 1.179 | 0.0095 | -0.071 | 124.076
7 | 1.227 | 0.01093 | -0.071 | 112.263
7.5 | 1.27 | 0.01171 | -0.072 | 108.46
8 | 1.308 | 0.01234 | -0.073 | 105.97
8.5 | 1.341 | 0.01326 | -0.074 | 101.088
9 | 1.364 | 0.01424 | -0.075 | 95.79
9.5 | 1.373 | 0.01511 | -0.076 | 90.859
10 | 1.369 | 0.01611 | -0.076 | 85.019
10.5 | 1.353 | 0.01716 | -0.077 | 78.841
11 | 1.321 | 0.01847 | -0.078 | 71.551
11.5 | 1.275 | 0.01988 | -0.079 | 64.167
12 | 1.215 | 0.02122 | -0.079 | 57.278
12.5 | 1.14 | 0.02312 | -0.08 | 49.323
13 | 1.053 | 0.02534 | -0.08 | 41.544
13.5 | 0.955 | 0.02804 | -0.081 | 34.038
14 | 0.846 | 0.03171 | -0.081 | 26.695
14.5 | 0.727 | 0.03772 | -0.08 | 19.272

## 86. Re 6M Mach 0.25 (2)
BIGFOIL.COM POLAR EXPORT
NACA67-711 a=0.0
NACA67-711 a=0.0 |  |  |  | Cl Max: | 1.5866 | at alpha= | 16.5 | deg
XFOIL ncrit=9 |  |  |  | L/D Max: | 156.045 | at alpha= | 4 | deg
Re: | 6000000 |  |  | Cd Min: | 0.11052 | at alpha= | 20 | deg
Mach: | 0.25 |  |  | Cl=0 at alpha= | -3.779 | deg
|  |  |  | @ Cl=0.1, Cd= | 0.0054953
|  |  |  | @ Cl=0.4, Cd= | 0.00538
|  |  |  | @ Cl=0.6, Cd= | 0.005447
alpha (deg) | Cl | Cd | Cm | Cl/Cd
-6 | -0.251 | 0.0104 | -0.0713 | -24.1346
-5.5 | -0.1985 | 0.00786 | -0.0702 | -25.2545
-5 | -0.1404 | 0.00718 | -0.0699 | -19.5543
-4.5 | -0.0827 | 0.00662 | -0.0695 | -12.4924
-4 | -0.0255 | 0.00617 | -0.0691 | -4.1329
-3.5 | 0.0322 | 0.00582 | -0.069 | 5.5326
-3 | 0.0895 | 0.00553 | -0.0688 | 16.1844
-2.5 | 0.147 | 0.00534 | -0.0688 | 27.5281
-2 | 0.2037 | 0.00523 | -0.0686 | 38.9484
-1.5 | 0.2602 | 0.00522 | -0.0686 | 49.8467
-1 | 0.3163 | 0.00526 | -0.0685 | 60.1331
-0.5 | 0.3722 | 0.00535 | -0.0684 | 69.5701
0 | 0.4277 | 0.00541 | -0.0682 | 79.0573
0.5 | 0.483 | 0.00552 | -0.0681 | 87.5
1 | 0.5378 | 0.00563 | -0.0679 | 95.524
1.5 | 0.5918 | 0.00575 | -0.0676 | 102.9217
2 | 0.6286 | 0.00439 | -0.0643 | 143.1891
2.5 | 0.6809 | 0.00454 | -0.0636 | 149.978
3 | 0.7327 | 0.00481 | -0.0628 | 152.3285
3.5 | 0.7849 | 0.00507 | -0.0621 | 154.8126
4 | 0.8364 | 0.00536 | -0.0612 | 156.0448
4.5 | 0.8828 | 0.00582 | -0.0594 | 151.6838
5 | 0.926 | 0.00638 | -0.0569 | 145.1411
5.5 | 0.9698 | 0.00682 | -0.0545 | 142.1994
6 | 1.0054 | 0.00728 | -0.0503 | 138.1044
6.5 | 1.0379 | 0.00791 | -0.0457 | 131.2137
7 | 1.071 | 0.00863 | -0.0414 | 124.102
7.5 | 1.1017 | 0.00948 | -0.0367 | 116.2131
8 | 1.1364 | 0.01025 | -0.0329 | 110.8683
8.5 | 1.1732 | 0.01091 | -0.0295 | 107.5344
9 | 1.2093 | 0.01162 | -0.0261 | 104.0706
9.5 | 1.2451 | 0.01235 | -0.0227 | 100.8178
10 | 1.3031 | 0.01334 | -0.0244 | 97.6837
10.5 | 1.3643 | 0.01452 | -0.027 | 93.9601
12 | 1.4397 | 0.01814 | -0.0126 | 79.366
12.5 | 1.4667 | 0.0197 | -0.0089 | 74.4518
13 | 1.4924 | 0.02143 | -0.0053 | 69.6407
13.5 | 1.5142 | 0.02348 | -0.0016 | 64.4889
14 | 1.5335 | 0.02586 | 0.0021 | 59.3001
14.5 | 1.5473 | 0.02876 | 0.0058 | 53.8004
15 | 1.5667 | 0.03147 | 0.0085 | 49.7839
15.5 | 1.5751 | 0.03523 | 0.0115 | 44.7091
16 | 1.5853 | 0.03915 | 0.0137 | 40.493
16.5 | 1.5866 | 0.04415 | 0.0156 | 35.9366
17 | 1.5814 | 0.0502 | 0.0167 | 31.502
17.5 | 1.5745 | 0.05685 | 0.0169 | 27.6957
18 | 1.5615 | 0.0647 | 0.016 | 24.1345
18.5 | 1.5396 | 0.07421 | 0.0138 | 20.7465
19 | 1.5162 | 0.08462 | 0.0102 | 17.9177
19.5 | 1.4727 | 0.0986 | 0.0042 | 14.9361
20 | 1.4477 | 0.11052 | -0.0017 | 13.099

## 87. Re 6M Mach 0.50 (1)
BIGFOIL.COM POLAR EXPORT
NACA67-711 a=0.0
NACA67-711 a=0.0 |  |  |  | Cl Max: | 1.356 | at alpha= | 7.5 | deg
JavaFoil+Calcfoil stall+Eppler ext transition |  |  |  | L/D Max: | 127.042 | at alpha= | 4.5 | deg
Re: | 6000000 |  |  | Cd Min: | 0.00632 | at alpha= | 2 | deg
Mach: | 0.5 |  |  | Cl=0 at alpha= | -3.41 | deg
|  |  |  | @ Cl=0.1, Cd= | 0.02772
|  |  |  | @ Cl=0.4, Cd= | 0.0071116
|  |  |  | @ Cl=0.6, Cd= | 0.0072148
alpha (deg) | Cl | Cd | Cm | Cl/Cd
-20 | -0.912 | 0.15841 | -0.022 | -5.76
-19.5 | -0.886 | 0.15361 | -0.022 | -5.765
-19 | -0.859 | 0.14489 | -0.022 | -5.926
-18.5 | -0.831 | 0.14129 | -0.022 | -5.879
-18 | -0.803 | 0.13664 | -0.022 | -5.873
-17.5 | -0.775 | 0.13409 | -0.022 | -5.783
-17 | -0.748 | 0.12661 | -0.022 | -5.911
-16.5 | -0.721 | 0.12391 | -0.023 | -5.82
-16 | -0.694 | 0.11668 | -0.023 | -5.948
-15.5 | -0.667 | 0.11518 | -0.023 | -5.788
-15 | -0.639 | 0.11377 | -0.023 | -5.618
-14.5 | -0.611 | 0.10628 | -0.023 | -5.749
-14 | -0.584 | 0.09758 | -0.023 | -5.983
-13.5 | -0.555 | 0.11317 | -0.022 | -4.907
-13 | -0.529 | 0.08353 | -0.024 | -6.336
-12.5 | -0.502 | 0.07789 | -0.025 | -6.443
-12 | -0.475 | 0.07319 | -0.025 | -6.484
-11.5 | -0.447 | 0.06831 | -0.026 | -6.545
-11 | -0.42 | 0.06421 | -0.026 | -6.535
-10.5 | -0.39 | 0.07455 | -0.024 | -5.238
-10 | -0.363 | 0.06652 | -0.025 | -5.458
-9.5 | -0.336 | 0.06011 | -0.025 | -5.585
-9 | -0.308 | 0.05512 | -0.026 | -5.592
-8.5 | -0.281 | 0.05197 | -0.026 | -5.402
-8 | -0.254 | 0.0477 | -0.027 | -5.315
-7.5 | -0.226 | 0.04479 | -0.028 | -5.046
-7 | -0.198 | 0.05184 | -0.025 | -3.81
-6.5 | -0.17 | 0.04634 | -0.025 | -3.668
-6 | -0.143 | 0.04175 | -0.026 | -3.415
-5.5 | -0.115 | 0.03879 | -0.027 | -2.969
-5 | -0.088 | 0.03653 | -0.028 | -2.402
-4.5 | -0.06 | 0.03763 | -0.026 | -1.597
-4 | -0.04 | 0.03525 | -0.027 | -1.139
-3.5 | -0.009 | 0.03284 | -0.028 | -0.278
-3 | 0.041 | 0.03062 | -0.031 | 1.348
-2.5 | 0.097 | 0.02843 | -0.035 | 3.401
-2 | 0.189 | 0.00665 | -0.063 | 28.443
-1.5 | 0.259 | 0.00637 | -0.064 | 40.676
-1 | 0.329 | 0.00702 | -0.065 | 46.885
-0.5 | 0.399 | 0.00711 | -0.066 | 56.178
0 | 0.467 | 0.00722 | -0.067 | 64.603
0.5 | 0.535 | 0.00737 | -0.068 | 72.564
1 | 0.602 | 0.00721 | -0.069 | 83.569
1.5 | 0.67 | 0.00741 | -0.069 | 90.321
2 | 0.737 | 0.00632 | -0.07 | 116.462
2.5 | 0.803 | 0.0066 | -0.071 | 121.754
3 | 0.869 | 0.00698 | -0.072 | 124.534
3.5 | 0.935 | 0.00742 | -0.073 | 126.124
4 | 1 | 0.00788 | -0.074 | 127.03
4.5 | 1.065 | 0.00838 | -0.075 | 127.042
5 | 1.126 | 0.00906 | -0.076 | 124.379
5.5 | 1.187 | 0.00983 | -0.077 | 120.686
6 | 1.243 | 0.01078 | -0.078 | 115.331
6.5 | 1.293 | 0.01261 | -0.079 | 102.528
7 | 1.333 | 0.01376 | -0.079 | 96.918
7.5 | 1.356 | 0.0148 | -0.08 | 91.587
8 | 1.351 | 0.01662 | -0.081 | 81.277
8.5 | 1.29 | 0.01843 | -0.082 | 70.028
9 | 0.806 | 0.02058 | -0.083 | 39.148
9.5 | 0.826 | 0.02495 | -0.082 | 33.107
10 | 0.862 | 0.02424 | -0.084 | 35.581
10.5 | 0.894 | 0.02427 | -0.085 | 36.827
11 | 0.915 | 0.02879 | -0.085 | 31.779
11.5 | 0.797 | 0.08667 | -0.045 | 9.199
12 | 0.972 | 0.03158 | -0.087 | 30.773
12.5 | 0.852 | 0.09125 | -0.05 | 9.334

## 88. Re 6M Mach 0.50 (2)
BIGFOIL.COM POLAR EXPORT
NACA67-711 a=0.0
NACA67-711 a=0.0 |  |  |  | Cl Max: | 1.4424 | at alpha= | 11 | deg
XFOIL ncrit=9 |  |  |  | L/D Max: | 150.866 | at alpha= | 3 | deg
Re: | 6000000 |  |  | Cd Min: | 0.24006 | at alpha= | -20 | deg
Mach: | 0.5 |  |  | Cl=0 at alpha= | -4.5689 | deg
|  |  |  | @ Cl=0.1, Cd= | 0.011297
|  |  |  | @ Cl=0.4, Cd= | 0.0055688
|  |  |  | @ Cl=0.6, Cd= | 0.0059558
alpha (deg) | Cl | Cd | Cm | Cl/Cd
-20 | -0.5295 | 0.24006 | -0.0076 | -2.2057
-19.5 | -0.5089 | 0.23172 | -0.0122 | -2.1962
-19 | -0.4864 | 0.22463 | -0.017 | -2.1653
-18.5 | -0.4639 | 0.2174 | -0.0217 | -2.1339
-18 | -0.4412 | 0.21058 | -0.0264 | -2.0952
-17.5 | -0.4184 | 0.20342 | -0.031 | -2.0568
-17 | -0.3959 | 0.19606 | -0.0354 | -2.0193
-16.5 | -0.3736 | 0.18887 | -0.0399 | -1.9781
-16 | -0.3512 | 0.18107 | -0.0443 | -1.9396
-15.5 | -0.3297 | 0.17365 | -0.0486 | -1.8986
-15 | -0.3086 | 0.1662 | -0.0529 | -1.8568
-14.5 | -0.2879 | 0.15832 | -0.0571 | -1.8185
-14 | -0.2672 | 0.15101 | -0.0613 | -1.7694
-13.5 | -0.2466 | 0.14388 | -0.0654 | -1.7139
-13 | -0.2297 | 0.13599 | -0.0696 | -1.6891
-12.5 | -0.2094 | 0.12955 | -0.0735 | -1.6164
-12 | -0.1898 | 0.12296 | -0.0772 | -1.5436
-11.5 | -0.1705 | 0.1165 | -0.0808 | -1.4635
-11 | -0.1518 | 0.10988 | -0.0844 | -1.3815
-10.5 | -0.1346 | 0.1032 | -0.0879 | -1.3043
-10 | -0.1179 | 0.09672 | -0.0912 | -1.219
-9.5 | -0.1082 | 0.08906 | -0.0944 | -1.2149
-9 | -0.0939 | 0.08299 | -0.0973 | -1.1315
-8.5 | -0.0834 | 0.07656 | -0.1 | -1.0893
-8 | -0.0696 | 0.07076 | -0.1028 | -0.98361
-7.5 | -0.0663 | 0.06461 | -0.106 | -1.0262
-5.5 | -0.0491 | 0.04157 | -0.105 | -1.1811
-5 | -0.0244 | 0.03529 | -0.1029 | -0.69141
-4.5 | 0.0039 | 0.02865 | -0.0991 | 0.13613
-4 | 0.0371 | 0.022 | -0.0943 | 1.6864
-3.5 | 0.0802 | 0.01684 | -0.0901 | 4.7625
-3 | 0.1156 | 0.00693 | -0.0846 | 16.6811
-2.5 | 0.1768 | 0.00581 | -0.0825 | 30.4303
-2 | 0.2397 | 0.00557 | -0.081 | 43.0341
-1.5 | 0.302 | 0.0055 | -0.0798 | 54.9091
-1 | 0.3645 | 0.00554 | -0.0789 | 65.7942
-0.5 | 0.4262 | 0.00559 | -0.0781 | 76.2433
0 | 0.4869 | 0.0057 | -0.0772 | 85.4211
0.5 | 0.5466 | 0.00581 | -0.0761 | 94.0792
1 | 0.6052 | 0.00597 | -0.0749 | 101.3735
1.5 | 0.6632 | 0.00612 | -0.0736 | 108.366
2 | 0.7183 | 0.00626 | -0.0717 | 114.7444
2.5 | 0.7502 | 0.00501 | -0.0657 | 149.7405
3 | 0.8011 | 0.00531 | -0.0628 | 150.8663
3.5 | 0.8424 | 0.00564 | -0.0578 | 149.3617
4.5 | 0.9319 | 0.00649 | -0.0492 | 143.5901
5 | 0.9713 | 0.00721 | -0.0441 | 134.7157
5.5 | 1.0092 | 0.00799 | -0.0387 | 126.3079
6 | 1.052 | 0.00875 | -0.0342 | 120.2286
6.5 | 1.0893 | 0.00969 | -0.0288 | 112.4149
7 | 1.1253 | 0.01078 | -0.0232 | 104.3878
7.5 | 1.1554 | 0.01216 | -0.0169 | 95.0164
8 | 1.1892 | 0.01344 | -0.0111 | 88.4821
8.5 | 1.2295 | 0.01457 | -0.0061 | 84.3857
9 | 1.2852 | 0.01601 | -0.0044 | 80.2748
9.5 | 1.3547 | 0.01796 | -0.0057 | 75.4287
11 | 1.4424 | 0.02544 | 0.0115 | 56.6981
11.5 | 1.4367 | 0.03056 | 0.0187 | 47.0124
12 | 1.4143 | 0.03742 | 0.0245 | 37.7953
12.5 | 1.381 | 0.04581 | 0.0282 | 30.1463
13 | 1.3387 | 0.0559 | 0.0295 | 23.9481
13.5 | 1.3048 | 0.06631 | 0.0282 | 19.6773
14 | 1.2623 | 0.07876 | 0.0243 | 16.0272
14.5 | 1.229 | 0.0913 | 0.0187 | 13.4611
15 | 1.1908 | 0.10554 | 0.0111 | 11.2829
15.5 | 1.163 | 0.11911 | 0.0033 | 9.7641
16 | 1.1339 | 0.1337 | -0.0058 | 8.4809

## 89. Re 7M Mach 0.00 (1)
BIGFOIL.COM POLAR EXPORT
NACA67-711 a=0.0
NACA67-711 a=0.0 |  |  |  | Cl Max: | 1.388 | at alpha= | 10.5 | deg
JavaFoil+Calcfoil stall+Eppler ext transition |  |  |  | L/D Max: | 135.08 | at alpha= | 5 | deg
Re: | 7000000 |  |  | Cd Min: | 0.0047 | at alpha= | 1.5 | deg
Mach: | 0 |  |  | Cl=0 at alpha= | -3.4052 | deg
|  |  |  | @ Cl=0.1, Cd= | 0.006568
|  |  |  | @ Cl=0.4, Cd= | 0.0065088
|  |  |  | @ Cl=0.6, Cd= | 0.0049224
alpha (deg) | Cl | Cd | Cm | Cl/Cd
-15.5 | -0.265 | 0.11093 | -0.018 | -2.385
-15 | -0.275 | 0.10605 | -0.018 | -2.594
-14.5 | -0.286 | 0.10011 | -0.019 | -2.853
-14 | -0.296 | 0.09555 | -0.019 | -3.096
-13.5 | -0.306 | 0.09069 | -0.019 | -3.372
-13 | -0.315 | 0.08612 | -0.019 | -3.659
-12.5 | -0.324 | 0.08223 | -0.019 | -3.937
-12 | -0.331 | 0.07852 | -0.02 | -4.218
-11.5 | -0.337 | 0.07451 | -0.019 | -4.524
-11 | -0.341 | 0.07145 | -0.019 | -4.776
-10.5 | -0.343 | 0.06755 | -0.02 | -5.083
-10 | -0.343 | 0.06231 | -0.02 | -5.509
-9.5 | -0.34 | 0.05995 | -0.02 | -5.667
-9 | -0.333 | 0.05609 | -0.021 | -5.939
-8.5 | -0.323 | 0.05241 | -0.021 | -6.161
-8 | -0.309 | 0.04996 | -0.022 | -6.176
-7.5 | -0.29 | 0.04637 | -0.022 | -6.26
-7 | -0.268 | 0.04377 | -0.023 | -6.119
-6.5 | -0.241 | 0.0408 | -0.024 | -5.914
-6 | -0.21 | 0.03874 | -0.024 | -5.433
-5.5 | -0.176 | 0.03692 | -0.025 | -4.767
-5 | -0.138 | 0.03461 | -0.026 | -3.999
-4.5 | -0.098 | 0.03212 | -0.028 | -3.047
-4 | -0.067 | 0.00654 | -0.052 | -10.261
-3.5 | -0.011 | 0.00659 | -0.053 | -1.678
-3 | 0.047 | 0.00655 | -0.053 | 7.141
-2.5 | 0.106 | 0.00657 | -0.054 | 16.118
-2 | 0.166 | 0.00653 | -0.055 | 25.418
-1.5 | 0.226 | 0.00658 | -0.056 | 34.329
-1 | 0.286 | 0.00668 | -0.057 | 42.875
-0.5 | 0.347 | 0.0065 | -0.057 | 53.292
0 | 0.407 | 0.00651 | -0.058 | 62.495
0.5 | 0.466 | 0.00663 | -0.059 | 70.26
1 | 0.525 | 0.00632 | -0.06 | 83.141
1.5 | 0.584 | 0.0047 | -0.061 | 124.254
2 | 0.643 | 0.00552 | -0.061 | 116.427
2.5 | 0.701 | 0.00578 | -0.062 | 121.38
3 | 0.759 | 0.00605 | -0.063 | 125.403
3.5 | 0.817 | 0.00636 | -0.064 | 128.371
4 | 0.874 | 0.00656 | -0.065 | 133.263
4.5 | 0.931 | 0.00701 | -0.065 | 132.838
5 | 0.987 | 0.00731 | -0.066 | 135.08
5.5 | 1.042 | 0.00778 | -0.067 | 133.869
6 | 1.095 | 0.00834 | -0.068 | 131.297
6.5 | 1.147 | 0.00887 | -0.069 | 129.229
7 | 1.195 | 0.0101 | -0.069 | 118.298
7.5 | 1.239 | 0.01078 | -0.07 | 114.948
8 | 1.28 | 0.01131 | -0.071 | 113.175
8.5 | 1.317 | 0.01196 | -0.072 | 110.153
9 | 1.348 | 0.01276 | -0.073 | 105.648
9.5 | 1.369 | 0.01358 | -0.073 | 100.752
10 | 1.382 | 0.01431 | -0.074 | 96.579
10.5 | 1.388 | 0.01514 | -0.075 | 91.646
11 | 1.385 | 0.01601 | -0.076 | 86.5
11.5 | 1.375 | 0.01682 | -0.077 | 81.708
12 | 1.356 | 0.01784 | -0.077 | 76.035
12.5 | 1.33 | 0.01909 | -0.078 | 69.68
13 | 1.297 | 0.02063 | -0.079 | 62.863
13.5 | 1.259 | 0.02171 | -0.079 | 57.995
14 | 1.215 | 0.02342 | -0.08 | 51.877
14.5 | 1.167 | 0.02521 | -0.081 | 46.307
15 | 1.115 | 0.02839 | -0.081 | 39.259
15.5 | 1.064 | 0.02992 | -0.082 | 35.572

## 90. Re 7M Mach 0.00 (2)
BIGFOIL.COM POLAR EXPORT
NACA67-711 a=0.0
NACA67-711 a=0.0 |  |  |  | Cl Max: | 1.6806 | at alpha= | 19 | deg
XFOIL ncrit=9 |  |  |  | L/D Max: | 156.57 | at alpha= | 4 | deg
Re: | 7000000 |  |  | Cd Min: | 0.06104 | at alpha= | 20 | deg
Mach: | 0 |  |  | Cl=0 at alpha= | -3.7496 | deg
|  |  |  | @ Cl=0.1, Cd= | 0.0052329
|  |  |  | @ Cl=0.4, Cd= | 0.0052989
|  |  |  | @ Cl=0.6, Cd= | 0.0047091
alpha (deg) | Cl | Cd | Cm | Cl/Cd
-10.5 | -0.724 | 0.01378 | -0.0653 | -52.5399
-10 | -0.6763 | 0.0122 | -0.0646 | -55.4344
-9.5 | -0.6255 | 0.01111 | -0.0642 | -56.3006
-9 | -0.5728 | 0.01042 | -0.064 | -54.9712
-8.5 | -0.5189 | 0.00995 | -0.064 | -52.1508
-8 | -0.465 | 0.00944 | -0.064 | -49.2585
-7.5 | -0.41 | 0.00907 | -0.0642 | -45.204
-7 | -0.3553 | 0.00855 | -0.0644 | -41.5556
-6.5 | -0.3013 | 0.00784 | -0.0643 | -38.4311
-6 | -0.2477 | 0.00714 | -0.0642 | -34.6919
-5.5 | -0.193 | 0.00666 | -0.0642 | -28.979
-5 | -0.138 | 0.00628 | -0.0643 | -21.9745
-4.5 | -0.0831 | 0.00597 | -0.0644 | -13.9196
-4 | -0.0278 | 0.00568 | -0.0646 | -4.8944
-3.5 | 0.0277 | 0.00549 | -0.0648 | 5.0455
-3 | 0.0829 | 0.00527 | -0.0649 | 15.7306
-2.5 | 0.1382 | 0.00515 | -0.0651 | 26.835
-2 | 0.1928 | 0.0051 | -0.0652 | 37.8039
-1.5 | 0.2474 | 0.00511 | -0.0653 | 48.4149
-1 | 0.3018 | 0.00515 | -0.0654 | 58.6019
-0.5 | 0.356 | 0.00525 | -0.0655 | 67.8095
0 | 0.41 | 0.00531 | -0.0655 | 77.2128
0.5 | 0.464 | 0.00541 | -0.0656 | 85.7671
1 | 0.5175 | 0.00551 | -0.0655 | 93.9201
1.5 | 0.5703 | 0.00562 | -0.0654 | 101.4769
2 | 0.6091 | 0.00443 | -0.063 | 137.4944
2.5 | 0.6589 | 0.00444 | -0.0623 | 148.4009
3 | 0.7105 | 0.00464 | -0.0619 | 153.125
3.5 | 0.7618 | 0.00489 | -0.0615 | 155.7873
4 | 0.8126 | 0.00519 | -0.0611 | 156.5703
4.5 | 0.8568 | 0.00574 | -0.0594 | 149.2683
5 | 0.9043 | 0.00612 | -0.0584 | 147.7614
5.5 | 0.9497 | 0.00658 | -0.0569 | 144.3313
6 | 0.9939 | 0.00701 | -0.0553 | 141.7832
6.5 | 1.0343 | 0.00757 | -0.0529 | 136.6314
7 | 1.0644 | 0.00817 | -0.0484 | 130.2815
7.5 | 1.0956 | 0.00883 | -0.0443 | 124.077
8 | 1.1304 | 0.00941 | -0.041 | 120.1275
8.5 | 1.1671 | 0.00996 | -0.0382 | 117.1787
9 | 1.2029 | 0.01053 | -0.0353 | 114.2355
9.5 | 1.2385 | 0.01112 | -0.0325 | 111.3759
10 | 1.2721 | 0.01175 | -0.0294 | 108.2638
11 | 1.3666 | 0.01339 | -0.03 | 102.0612
11.5 | 1.3995 | 0.01424 | -0.0273 | 98.2795
12 | 1.4298 | 0.01524 | -0.0244 | 93.8189
12.5 | 1.4592 | 0.01632 | -0.0216 | 89.4118
13 | 1.4878 | 0.01748 | -0.0188 | 85.1144
13.5 | 1.5157 | 0.01871 | -0.016 | 81.0102
14 | 1.542 | 0.02007 | -0.0133 | 76.8311
14.5 | 1.5644 | 0.02173 | -0.0103 | 71.9926
15 | 1.5846 | 0.02357 | -0.0073 | 67.2295
15.5 | 1.6057 | 0.02546 | -0.0047 | 63.0676
16 | 1.626 | 0.02749 | -0.0024 | 59.1488
16.5 | 1.6419 | 0.02998 | 0.0001 | 54.7665
17 | 1.6562 | 0.03273 | 0.0023 | 50.6019
17.5 | 1.6677 | 0.0359 | 0.0042 | 46.454
18 | 1.677 | 0.03945 | 0.0058 | 42.5095
18.5 | 1.68 | 0.04381 | 0.0073 | 38.3474
19 | 1.6806 | 0.04873 | 0.0081 | 34.488
19.5 | 1.6717 | 0.05501 | 0.0084 | 30.389
20 | 1.6685 | 0.06104 | 0.0078 | 27.3345

## 91. Re 7M Mach 0.10 (1)
BIGFOIL.COM POLAR EXPORT
NACA67-711 a=0.0
NACA67-711 a=0.0 |  |  |  | Cl Max: | 1.385 | at alpha= | 10.5 | deg
JavaFoil+Calcfoil stall+Eppler ext transition |  |  |  | L/D Max: | 134.737 | at alpha= | 5 | deg
Re: | 7000000 |  |  | Cd Min: | 0.00469 | at alpha= | 1.5 | deg
Mach: | 0.1 |  |  | Cl=0 at alpha= | -3.4052 | deg
|  |  |  | @ Cl=0.1, Cd= | 0.0065551
|  |  |  | @ Cl=0.4, Cd= | 0.0065641
|  |  |  | @ Cl=0.6, Cd= | 0.0048773
alpha (deg) | Cl | Cd | Cm | Cl/Cd
-15 | -0.236 | 0.10666 | -0.018 | -2.216
-14.5 | -0.249 | 0.1018 | -0.019 | -2.441
-14 | -0.261 | 0.09587 | -0.019 | -2.719
-13.5 | -0.273 | 0.09124 | -0.019 | -2.989
-13 | -0.284 | 0.08751 | -0.019 | -3.249
-12.5 | -0.295 | 0.08246 | -0.019 | -3.581
-12 | -0.305 | 0.07853 | -0.02 | -3.887
-11.5 | -0.314 | 0.07501 | -0.019 | -4.184
-11 | -0.321 | 0.07144 | -0.02 | -4.49
-10.5 | -0.326 | 0.0676 | -0.02 | -4.817
-10 | -0.328 | 0.06404 | -0.02 | -5.119
-9.5 | -0.327 | 0.06014 | -0.02 | -5.441
-9 | -0.323 | 0.05661 | -0.021 | -5.705
-8.5 | -0.315 | 0.05291 | -0.021 | -5.954
-8 | -0.303 | 0.05038 | -0.022 | -6.008
-7.5 | -0.286 | 0.04665 | -0.022 | -6.134
-7 | -0.265 | 0.04379 | -0.023 | -6.053
-6.5 | -0.24 | 0.0409 | -0.024 | -5.858
-6 | -0.21 | 0.03892 | -0.024 | -5.387
-5.5 | -0.176 | 0.03716 | -0.025 | -4.728
-5 | -0.138 | 0.03477 | -0.026 | -3.98
-4.5 | -0.098 | 0.03237 | -0.028 | -3.027
-4 | -0.067 | 0.00654 | -0.052 | -10.291
-3.5 | -0.011 | 0.00657 | -0.053 | -1.689
-3 | 0.047 | 0.0066 | -0.054 | 7.121
-2.5 | 0.106 | 0.00655 | -0.054 | 16.244
-2 | 0.167 | 0.00654 | -0.055 | 25.485
-1.5 | 0.227 | 0.00663 | -0.056 | 34.274
-1 | 0.288 | 0.00667 | -0.057 | 43.158
-0.5 | 0.348 | 0.00653 | -0.058 | 53.377
0 | 0.409 | 0.00657 | -0.058 | 62.167
0.5 | 0.468 | 0.00631 | -0.059 | 74.172
1 | 0.528 | 0.00632 | -0.06 | 83.553
1.5 | 0.587 | 0.00469 | -0.061 | 125.262
2 | 0.646 | 0.00554 | -0.062 | 116.619
2.5 | 0.704 | 0.00582 | -0.062 | 120.992
3 | 0.763 | 0.00607 | -0.063 | 125.597
3.5 | 0.821 | 0.00638 | -0.064 | 128.621
4 | 0.878 | 0.0066 | -0.065 | 133.112
4.5 | 0.936 | 0.00696 | -0.066 | 134.527
5 | 0.991 | 0.00736 | -0.066 | 134.737
5.5 | 1.047 | 0.00783 | -0.067 | 133.751
6 | 1.1 | 0.00839 | -0.068 | 131.105
6.5 | 1.152 | 0.00895 | -0.069 | 128.742
7 | 1.2 | 0.01017 | -0.07 | 117.915
7.5 | 1.244 | 0.01086 | -0.071 | 114.497
8 | 1.285 | 0.01141 | -0.071 | 112.607
8.5 | 1.321 | 0.01207 | -0.072 | 109.494
9 | 1.351 | 0.01288 | -0.073 | 104.881
9.5 | 1.37 | 0.01373 | -0.074 | 99.788
10 | 1.382 | 0.01448 | -0.075 | 95.429
10.5 | 1.385 | 0.01534 | -0.075 | 90.264
11 | 1.379 | 0.01624 | -0.076 | 84.933
11.5 | 1.365 | 0.01717 | -0.077 | 79.502
12 | 1.342 | 0.0183 | -0.078 | 73.312
12.5 | 1.311 | 0.01947 | -0.078 | 67.313
13 | 1.272 | 0.02116 | -0.079 | 60.087
13.5 | 1.228 | 0.02238 | -0.08 | 54.862
14 | 1.177 | 0.02416 | -0.08 | 48.735
14.5 | 1.124 | 0.02619 | -0.081 | 42.911
15 | 1.064 | 0.02972 | -0.081 | 35.808
15.5 | 1.008 | 0.03144 | -0.082 | 32.053

## 92. Re 7M Mach 0.10 (2)
BIGFOIL.COM POLAR EXPORT
NACA67-711 a=0.0
NACA67-711 a=0.0 |  |  |  | Cl Max: | 1.6672 | at alpha= | 18 | deg
XFOIL ncrit=9 |  |  |  | L/D Max: | 155.589 | at alpha= | 3.5 | deg
Re: | 7000000 |  |  | Cd Min: | 0.06671 | at alpha= | 20 | deg
Mach: | 0.1 |  |  | Cl=0 at alpha= | -3.7513 | deg
|  |  |  | @ Cl=0.1, Cd= | 0.0052547
|  |  |  | @ Cl=0.4, Cd= | 0.0052928
|  |  |  | @ Cl=0.6, Cd= | 0.0049612
alpha (deg) | Cl | Cd | Cm | Cl/Cd
-9.5 | -0.6275 | 0.01246 | -0.0664 | -50.3612
-9 | -0.5766 | 0.01116 | -0.0658 | -51.6667
-8.5 | -0.5232 | 0.01036 | -0.0655 | -50.5019
-8 | -0.469 | 0.00971 | -0.0653 | -48.3007
-7.5 | -0.4135 | 0.00926 | -0.0653 | -44.6544
-7 | -0.3584 | 0.00868 | -0.0653 | -41.2903
-6.5 | -0.3021 | 0.00844 | -0.0655 | -35.7938
-6 | -0.2492 | 0.00729 | -0.0651 | -34.1838
-5.5 | -0.1941 | 0.00675 | -0.0651 | -28.7556
-5 | -0.1387 | 0.00635 | -0.0651 | -21.8425
-4.5 | -0.0834 | 0.00601 | -0.0651 | -13.8769
-4 | -0.0277 | 0.00571 | -0.0652 | -4.8511
-3.5 | 0.028 | 0.0055 | -0.0653 | 5.0909
-3 | 0.0836 | 0.00529 | -0.0654 | 15.8034
-2.5 | 0.1393 | 0.00517 | -0.0656 | 26.9439
-2 | 0.1942 | 0.00511 | -0.0657 | 38.0039
-1.5 | 0.2491 | 0.00512 | -0.0658 | 48.6523
-1 | 0.3037 | 0.00516 | -0.0658 | 58.8566
0 | 0.4125 | 0.00531 | -0.0659 | 77.6836
0.5 | 0.4667 | 0.00542 | -0.0659 | 86.107
1 | 0.5205 | 0.00551 | -0.0659 | 94.4646
1.5 | 0.5735 | 0.00564 | -0.0657 | 101.6844
2 | 0.6141 | 0.0046 | -0.0636 | 133.5
2.5 | 0.6623 | 0.00446 | -0.0625 | 148.4978
3 | 0.714 | 0.00466 | -0.0621 | 153.2189
3.5 | 0.7655 | 0.00492 | -0.0617 | 155.5894
4.5 | 0.8609 | 0.00575 | -0.0594 | 149.7217
5 | 0.9082 | 0.00615 | -0.0583 | 147.6748
5.5 | 0.9535 | 0.00661 | -0.0567 | 144.2511
6 | 0.9976 | 0.00704 | -0.055 | 141.7045
6.5 | 1.0364 | 0.0076 | -0.0522 | 136.3684
7 | 1.0655 | 0.00822 | -0.0473 | 129.6229
7.5 | 1.0971 | 0.0089 | -0.0432 | 123.2697
8 | 1.1323 | 0.00949 | -0.0399 | 119.3151
8.5 | 1.1695 | 0.01006 | -0.0371 | 116.2525
9 | 1.2056 | 0.01063 | -0.0341 | 113.4149
9.5 | 1.2408 | 0.01125 | -0.0312 | 110.2933
10 | 1.2739 | 0.01191 | -0.0279 | 106.9605
11 | 1.3697 | 0.01364 | -0.0286 | 100.4179
11.5 | 1.4024 | 0.01454 | -0.0257 | 96.4512
12 | 1.4334 | 0.01556 | -0.0228 | 92.1208
12.5 | 1.462 | 0.01673 | -0.0198 | 87.3879
13 | 1.4915 | 0.01789 | -0.017 | 83.3706
13.5 | 1.518 | 0.01925 | -0.014 | 78.8571
14 | 1.5431 | 0.02075 | -0.0111 | 74.3663
14.5 | 1.5644 | 0.02254 | -0.0079 | 69.4055
15 | 1.5863 | 0.02439 | -0.0051 | 65.039
15.5 | 1.6064 | 0.02644 | -0.0024 | 60.7564
16 | 1.6252 | 0.0287 | 0.0001 | 56.6272
16.5 | 1.6393 | 0.03148 | 0.0026 | 52.0743
17 | 1.6512 | 0.03458 | 0.0049 | 47.7501
17.5 | 1.6614 | 0.03807 | 0.0067 | 43.6407
18 | 1.6672 | 0.04215 | 0.0083 | 39.554
18.5 | 1.6667 | 0.04716 | 0.0094 | 35.3414
19 | 1.6638 | 0.05275 | 0.0099 | 31.5412
19.5 | 1.6509 | 0.05987 | 0.0097 | 27.5747
20 | 1.6442 | 0.06671 | 0.0085 | 24.647

## 93. Re 7M Mach 0.25 (1)
BIGFOIL.COM POLAR EXPORT
NACA67-711 a=0.0
NACA67-711 a=0.0 |  |  |  | Cl Max: | 1.374 | at alpha= | 9.5 | deg
JavaFoil+Calcfoil stall+Eppler ext transition |  |  |  | L/D Max: | 133.621 | at alpha= | 4.5 | deg
Re: | 7000000 |  |  | Cd Min: | 0.00567 | at alpha= | 2 | deg
Mach: | 0.25 |  |  | Cl=0 at alpha= | -3.4068 | deg
|  |  |  | @ Cl=0.1, Cd= | 0.0066274
|  |  |  | @ Cl=0.4, Cd= | 0.0064068
|  |  |  | @ Cl=0.6, Cd= | 0.0070457
alpha (deg) | Cl | Cd | Cm | Cl/Cd
-13 | -0.056 | 0.08984 | -0.02 | -0.622
-12.5 | -0.053 | 0.08444 | -0.02 | -0.628
-12 | -0.05 | 0.08005 | -0.02 | -0.626
-11.5 | -0.047 | 0.07557 | -0.021 | -0.625
-11 | -0.113 | 0.07297 | -0.021 | -1.552
-10.5 | -0.156 | 0.0687 | -0.021 | -2.266
-10 | -0.188 | 0.06485 | -0.021 | -2.897
-9.5 | -0.214 | 0.06059 | -0.021 | -3.525
-9 | -0.233 | 0.05799 | -0.021 | -4.016
-8.5 | -0.246 | 0.05446 | -0.021 | -4.511
-8 | -0.251 | 0.05191 | -0.022 | -4.843
-7.5 | -0.25 | 0.04829 | -0.022 | -5.175
-7 | -0.241 | 0.04522 | -0.023 | -5.328
-6.5 | -0.225 | 0.04328 | -0.023 | -5.189
-6 | -0.202 | 0.04027 | -0.024 | -5.006
-5.5 | -0.172 | 0.03759 | -0.025 | -4.583
-5 | -0.137 | 0.03573 | -0.026 | -3.847
-4.5 | -0.098 | 0.03358 | -0.027 | -2.923
-4 | -0.055 | 0.03125 | -0.029 | -1.767
-3.5 | -0.011 | 0.00666 | -0.054 | -1.697
-3 | 0.048 | 0.00667 | -0.055 | 7.202
-2.5 | 0.109 | 0.00662 | -0.056 | 16.457
-2 | 0.171 | 0.00662 | -0.057 | 25.849
-1.5 | 0.233 | 0.00669 | -0.058 | 34.835
-1 | 0.295 | 0.00657 | -0.058 | 44.957
-0.5 | 0.358 | 0.00661 | -0.059 | 54.109
0 | 0.42 | 0.00631 | -0.06 | 66.463
0.5 | 0.481 | 0.00638 | -0.061 | 75.386
1 | 0.542 | 0.00605 | -0.062 | 89.5
1.5 | 0.602 | 0.00708 | -0.062 | 85.112
2 | 0.663 | 0.00567 | -0.063 | 116.868
2.5 | 0.723 | 0.00595 | -0.064 | 121.506
3 | 0.783 | 0.00625 | -0.065 | 125.24
3.5 | 0.842 | 0.00656 | -0.066 | 128.341
4 | 0.901 | 0.0068 | -0.067 | 132.448
4.5 | 0.96 | 0.00718 | -0.067 | 133.621
5 | 1.017 | 0.00761 | -0.068 | 133.556
5.5 | 1.073 | 0.00815 | -0.069 | 131.723
6 | 1.128 | 0.00876 | -0.07 | 128.779
6.5 | 1.18 | 0.00934 | -0.071 | 126.38
7 | 1.227 | 0.01082 | -0.072 | 113.379
7.5 | 1.27 | 0.01139 | -0.072 | 111.536
8 | 1.309 | 0.01203 | -0.073 | 108.796
8.5 | 1.341 | 0.01291 | -0.074 | 103.864
9 | 1.365 | 0.01384 | -0.075 | 98.6
9.5 | 1.374 | 0.01469 | -0.076 | 93.484
10 | 1.37 | 0.01567 | -0.076 | 87.435
10.5 | 1.354 | 0.01668 | -0.077 | 81.133
11 | 1.322 | 0.01795 | -0.078 | 73.691
11.5 | 1.277 | 0.01931 | -0.079 | 66.1
12 | 1.216 | 0.02059 | -0.079 | 59.077
12.5 | 1.142 | 0.02239 | -0.08 | 50.979
13 | 1.054 | 0.02457 | -0.081 | 42.91
13.5 | 0.956 | 0.02704 | -0.081 | 35.356
14 | 0.849 | 0.03024 | -0.081 | 28.07
14.5 | 0.734 | 0.03445 | -0.081 | 21.302

## 94. Re 7M Mach 0.25 (2)
BIGFOIL.COM POLAR EXPORT
NACA67-711 a=0.0
NACA67-711 a=0.0 |  |  |  | Cl Max: | 1.609 | at alpha= | 16.5 | deg
XFOIL ncrit=9 |  |  |  | L/D Max: | 157.759 | at alpha= | 4 | deg
Re: | 7000000 |  |  | Cd Min: | 0.10751 | at alpha= | 20 | deg
Mach: | 0.25 |  |  | Cl=0 at alpha= | -3.7626 | deg
|  |  |  | @ Cl=0.1, Cd= | 0.0053783
|  |  |  | @ Cl=0.4, Cd= | 0.005317
|  |  |  | @ Cl=0.6, Cd= | 0.0056735
alpha (deg) | Cl | Cd | Cm | Cl/Cd
-6.5 | -0.3126 | 0.01034 | -0.0711 | -30.2321
-6 | -0.2559 | 0.00916 | -0.0705 | -27.9367
-5.5 | -0.2002 | 0.00755 | -0.0698 | -26.5166
-5 | -0.1427 | 0.00681 | -0.0694 | -20.9545
-4.5 | -0.0851 | 0.00632 | -0.069 | -13.4652
-4 | -0.0273 | 0.00591 | -0.0688 | -4.6193
-3.5 | 0.0302 | 0.00562 | -0.0686 | 5.3737
-3 | 0.0881 | 0.00542 | -0.0685 | 16.2546
-2.5 | 0.1451 | 0.00522 | -0.0684 | 27.7969
-2 | 0.2017 | 0.00515 | -0.0682 | 39.165
-1.5 | 0.2581 | 0.00516 | -0.0681 | 50.0194
-1 | 0.3143 | 0.00522 | -0.0681 | 60.2107
-0.5 | 0.3705 | 0.00528 | -0.0681 | 70.1705
0 | 0.4263 | 0.00535 | -0.068 | 79.6822
0.5 | 0.4817 | 0.00546 | -0.0679 | 88.2234
1 | 0.5368 | 0.00557 | -0.0677 | 96.3734
1.5 | 0.5908 | 0.00572 | -0.0674 | 103.2867
2 | 0.6403 | 0.00547 | -0.0663 | 117.0567
2.5 | 0.6808 | 0.00454 | -0.0636 | 149.9559
3 | 0.7334 | 0.00475 | -0.063 | 154.4
3.5 | 0.7859 | 0.00502 | -0.0624 | 156.5538
4 | 0.8377 | 0.00531 | -0.0615 | 157.7589
4.5 | 0.8823 | 0.00585 | -0.0594 | 150.8205
5 | 0.9279 | 0.00631 | -0.0573 | 147.0523
5.5 | 0.9728 | 0.00677 | -0.0552 | 143.6928
6 | 1.0098 | 0.0072 | -0.0513 | 140.25
6.5 | 1.0423 | 0.00783 | -0.0466 | 133.1162
7 | 1.0749 | 0.00852 | -0.0421 | 126.162
7.5 | 1.1071 | 0.00935 | -0.0378 | 118.4064
8 | 1.1442 | 0.00998 | -0.0343 | 114.6493
8.5 | 1.1821 | 0.01064 | -0.0311 | 111.0996
9 | 1.2189 | 0.01131 | -0.0278 | 107.7719
9.5 | 1.2546 | 0.01202 | -0.0243 | 104.376
10 | 1.2966 | 0.01289 | -0.0224 | 100.5896
10.5 | 1.3586 | 0.01405 | -0.0251 | 96.6975
12 | 1.4497 | 0.01763 | -0.0138 | 82.2292
12.5 | 1.4788 | 0.01906 | -0.0104 | 77.5866
13 | 1.5037 | 0.02079 | -0.0066 | 72.328
13.5 | 1.5248 | 0.02286 | -0.0027 | 66.7017
14 | 1.5497 | 0.02483 | 0.0005 | 62.4124
14.5 | 1.5668 | 0.02744 | 0.0041 | 57.0991
15 | 1.5853 | 0.03012 | 0.0072 | 52.6328
15.5 | 1.5962 | 0.03357 | 0.0103 | 47.5484
16 | 1.6049 | 0.03747 | 0.0128 | 42.8316
16.5 | 1.609 | 0.04207 | 0.015 | 38.2458
17 | 1.6002 | 0.04826 | 0.0166 | 33.1579
17.5 | 1.6002 | 0.05402 | 0.0171 | 29.6224
18 | 1.579 | 0.06252 | 0.0166 | 25.2559
18.5 | 1.5472 | 0.07309 | 0.0143 | 21.1684
19 | 1.5236 | 0.08346 | 0.0109 | 18.2555
19.5 | 1.4919 | 0.09558 | 0.0058 | 15.6089
20 | 1.4661 | 0.10751 | 0 | 13.6369

## 95. Re 7M Mach 0.50 (1)
BIGFOIL.COM POLAR EXPORT
NACA67-711 a=0.0
NACA67-711 a=0.0 |  |  |  | Cl Max: | 1.357 | at alpha= | 7.5 | deg
JavaFoil+Calcfoil stall+Eppler ext transition |  |  |  | L/D Max: | 128.154 | at alpha= | 4 | deg
Re: | 7000000 |  |  | Cd Min: | 0.0063 | at alpha= | 2 | deg
Mach: | 0.5 |  |  | Cl=0 at alpha= | -3.41 | deg
|  |  |  | @ Cl=0.1, Cd= | 0.012727
|  |  |  | @ Cl=0.4, Cd= | 0.0070909
|  |  |  | @ Cl=0.6, Cd= | 0.007163
alpha (deg) | Cl | Cd | Cm | Cl/Cd
-20 | -0.913 | 0.15523 | -0.022 | -5.879
-19.5 | -0.886 | 0.15042 | -0.022 | -5.888
-19 | -0.859 | 0.14243 | -0.022 | -6.03
-18.5 | -0.831 | 0.13959 | -0.022 | -5.953
-18 | -0.803 | 0.13259 | -0.022 | -6.058
-17.5 | -0.776 | 0.12519 | -0.022 | -6.199
-17 | -0.749 | 0.11646 | -0.023 | -6.434
-16.5 | -0.722 | 0.11173 | -0.023 | -6.462
-16 | -0.695 | 0.10398 | -0.023 | -6.683
-15.5 | -0.668 | 0.09943 | -0.024 | -6.714
-15 | -0.639 | 0.11193 | -0.023 | -5.711
-14.5 | -0.611 | 0.10506 | -0.023 | -5.818
-14 | -0.584 | 0.09665 | -0.024 | -6.043
-13.5 | -0.555 | 0.11045 | -0.022 | -5.028
-13 | -0.53 | 0.08253 | -0.024 | -6.417
-12.5 | -0.502 | 0.07674 | -0.025 | -6.544
-12 | -0.475 | 0.07226 | -0.025 | -6.571
-11.5 | -0.448 | 0.06744 | -0.026 | -6.637
-11 | -0.42 | 0.06309 | -0.027 | -6.664
-10.5 | -0.391 | 0.07425 | -0.024 | -5.261
-10 | -0.363 | 0.06583 | -0.025 | -5.517
-9.5 | -0.336 | 0.05907 | -0.025 | -5.684
-9 | -0.308 | 0.05464 | -0.026 | -5.643
-8.5 | -0.281 | 0.0514 | -0.027 | -5.464
-8 | -0.254 | 0.04733 | -0.028 | -5.36
-7.5 | -0.226 | 0.04452 | -0.029 | -5.082
-7 | -0.198 | 0.04733 | -0.026 | -4.175
-6.5 | -0.17 | 0.04567 | -0.025 | -3.723
-6 | -0.143 | 0.04164 | -0.026 | -3.425
-5.5 | -0.115 | 0.03857 | -0.028 | -2.988
-5 | -0.088 | 0.03633 | -0.029 | -2.416
-4.5 | -0.06 | 0.03733 | -0.026 | -1.61
-4 | -0.04 | 0.03505 | -0.027 | -1.146
-3.5 | -0.009 | 0.03271 | -0.029 | -0.279
-3 | 0.041 | 0.03045 | -0.032 | 1.357
-2.5 | 0.119 | 0.00702 | -0.063 | 16.957
-2 | 0.189 | 0.00709 | -0.063 | 26.671
-1.5 | 0.259 | 0.00664 | -0.064 | 39.019
-1 | 0.329 | 0.00701 | -0.065 | 46.979
-0.5 | 0.399 | 0.00709 | -0.066 | 56.298
0 | 0.467 | 0.00715 | -0.067 | 65.272
0.5 | 0.535 | 0.00726 | -0.068 | 73.681
1 | 0.602 | 0.00716 | -0.069 | 84.198
1.5 | 0.67 | 0.00739 | -0.069 | 90.587
2 | 0.737 | 0.0063 | -0.07 | 116.971
2.5 | 0.803 | 0.00654 | -0.071 | 122.822
3 | 0.87 | 0.00694 | -0.072 | 125.367
3.5 | 0.936 | 0.00735 | -0.073 | 127.214
4 | 1.001 | 0.00781 | -0.074 | 128.154
4.5 | 1.065 | 0.00832 | -0.075 | 128.071
5 | 1.127 | 0.00898 | -0.076 | 125.533
5.5 | 1.187 | 0.00979 | -0.077 | 121.292
6 | 1.243 | 0.0106 | -0.078 | 117.286
6.5 | 1.293 | 0.01251 | -0.079 | 103.397
7 | 1.334 | 0.01341 | -0.079 | 99.48
7.5 | 1.357 | 0.01445 | -0.08 | 93.883
8 | 1.352 | 0.01617 | -0.081 | 83.602
8.5 | 1.291 | 0.01794 | -0.082 | 71.997
9 | 0.806 | 0.02003 | -0.083 | 40.238
9.5 | 0.829 | 0.02394 | -0.083 | 34.623
10 | 0.864 | 0.02353 | -0.084 | 36.707
10.5 | 0.895 | 0.02363 | -0.085 | 37.871
11 | 0.918 | 0.02748 | -0.085 | 33.4
11.5 | 0.798 | 0.08612 | -0.045 | 9.261
12 | 0.976 | 0.02988 | -0.087 | 32.666
12.5 | 0.872 | 0.08154 | -0.062 | 10.69

## 96. Re 7M Mach 0.50 (2)
BIGFOIL.COM POLAR EXPORT
NACA67-711 a=0.0
NACA67-711 a=0.0 |  |  |  | Cl Max: | 1.4577 | at alpha= | 11 | deg
XFOIL ncrit=9 |  |  |  | L/D Max: | 153.614 | at alpha= | 3 | deg
Re: | 7000000 |  |  | Cd Min: | 0.24035 | at alpha= | -20 | deg
Mach: | 0.5 |  |  | Cl=0 at alpha= | -4.5205 | deg
|  |  |  | @ Cl=0.1, Cd= | 0.0095576
|  |  |  | @ Cl=0.4, Cd= | 0.0054765
|  |  |  | @ Cl=0.6, Cd= | 0.0058686
alpha (deg) | Cl | Cd | Cm | Cl/Cd
-20 | -0.5299 | 0.24035 | -0.0075 | -2.2047
-19.5 | -0.5075 | 0.23208 | -0.0122 | -2.1867
-19 | -0.4854 | 0.22457 | -0.0169 | -2.1615
-18.5 | -0.4647 | 0.2165 | -0.0216 | -2.1464
-18 | -0.442 | 0.20975 | -0.0264 | -2.1073
-17.5 | -0.4194 | 0.20274 | -0.0309 | -2.0687
-17 | -0.3966 | 0.19567 | -0.0355 | -2.0269
-16.5 | -0.3742 | 0.18834 | -0.04 | -1.9868
-16 | -0.3513 | 0.18112 | -0.0444 | -1.9396
-14.5 | -0.2873 | 0.15827 | -0.0573 | -1.8153
-14 | -0.2667 | 0.15098 | -0.0615 | -1.7665
-12 | -0.189 | 0.12235 | -0.0774 | -1.5447
-11.5 | -0.1733 | 0.11512 | -0.0812 | -1.5054
-11 | -0.1537 | 0.10893 | -0.0848 | -1.411
-10.5 | -0.1394 | 0.10151 | -0.0883 | -1.3733
-10 | -0.125 | 0.09469 | -0.0917 | -1.3201
-9.5 | -0.0812 | 0.0778 | -0.0806 | -1.0437
-9 | -0.0669 | 0.07137 | -0.0836 | -0.93737
-8.5 | -0.058 | 0.0641 | -0.0866 | -0.90484
-8 | -0.0469 | 0.05745 | -0.0895 | -0.81636
-7.5 | -0.0707 | 0.06418 | -0.1063 | -1.1016
-7 | -0.0742 | 0.05916 | -0.1073 | -1.2542
-6.5 | -0.0823 | 0.05317 | -0.1064 | -1.5479
-6 | -0.071 | 0.04717 | -0.1061 | -1.5052
-5.5 | -0.0512 | 0.04113 | -0.105 | -1.2448
-5 | -0.0257 | 0.03498 | -0.1028 | -0.73471
-4.5 | 0.0011 | 0.0279 | -0.0987 | 0.039427
-4 | 0.0326 | 0.021 | -0.0934 | 1.5524
-3.5 | 0.0751 | 0.0156 | -0.089 | 4.8141
-3 | 0.1126 | 0.0065 | -0.0841 | 17.3231
-2.5 | 0.1747 | 0.00573 | -0.0821 | 30.4887
-2 | 0.2367 | 0.00547 | -0.0805 | 43.2724
-1.5 | 0.2994 | 0.00542 | -0.0793 | 55.2399
-1 | 0.3623 | 0.00544 | -0.0785 | 66.5993
-0.5 | 0.4242 | 0.0055 | -0.0777 | 77.1273
0 | 0.4853 | 0.00563 | -0.0769 | 86.1989
0.5 | 0.5452 | 0.00573 | -0.0759 | 95.1483
1 | 0.6045 | 0.00588 | -0.0749 | 102.8061
1.5 | 0.6628 | 0.00604 | -0.0736 | 109.7351
2 | 0.7191 | 0.0062 | -0.0719 | 115.9839
2.5 | 0.7526 | 0.00494 | -0.0663 | 152.3482
3 | 0.8034 | 0.00523 | -0.0633 | 153.6138
4 | 0.889 | 0.00595 | -0.0538 | 149.4118
4.5 | 0.9368 | 0.00637 | -0.0502 | 147.0644
5 | 0.9717 | 0.00715 | -0.0442 | 135.9021
5.5 | 1.0134 | 0.00786 | -0.0395 | 128.9313
6 | 1.0546 | 0.00863 | -0.0347 | 122.2016
6.5 | 1.0936 | 0.00954 | -0.0295 | 114.6331
7 | 1.1305 | 0.01059 | -0.0241 | 106.7517
7.5 | 1.16 | 0.01196 | -0.0176 | 96.99
8 | 1.1972 | 0.01315 | -0.0122 | 91.0418
8.5 | 1.2392 | 0.01422 | -0.0074 | 87.1449
9 | 1.2804 | 0.01547 | -0.0026 | 82.7666
10 | 1.4041 | 0.01948 | -0.0021 | 72.0791
10.5 | 1.436 | 0.02175 | 0.0037 | 66.023
11 | 1.4577 | 0.02483 | 0.0102 | 58.7072
11.5 | 1.45 | 0.03003 | 0.0177 | 48.285
12 | 1.4249 | 0.03697 | 0.0238 | 38.5421
12.5 | 1.3898 | 0.04534 | 0.0279 | 30.6528
13 | 1.3465 | 0.05527 | 0.0296 | 24.3622
13.5 | 1.3123 | 0.06552 | 0.0287 | 20.029
14 | 1.2685 | 0.07795 | 0.0249 | 16.2733
14.5 | 1.2358 | 0.09035 | 0.0195 | 13.6779
15 | 1.1972 | 0.10454 | 0.012 | 11.4521
15.5 | 1.1696 | 0.11806 | 0.0041 | 9.9068
16 | 1.1403 | 0.13265 | -0.0049 | 8.5963

## 97. Re 8M Mach 0.00 (1)
BIGFOIL.COM POLAR EXPORT
NACA67-711 a=0.0
NACA67-711 a=0.0 |  |  |  | Cl Max: | 1.388 | at alpha= | 10.5 | deg
JavaFoil+Calcfoil stall+Eppler ext transition |  |  |  | L/D Max: | 143.026 | at alpha= | 2 | deg
Re: | 8000000 |  |  | Cd Min: | 0.00449 | at alpha= | 2 | deg
Mach: | 0 |  |  | Cl=0 at alpha= | -3.4052 | deg
|  |  |  | @ Cl=0.1, Cd= | 0.0064851
|  |  |  | @ Cl=0.4, Cd= | 0.0064807
|  |  |  | @ Cl=0.6, Cd= | 0.0046431
alpha (deg) | Cl | Cd | Cm | Cl/Cd
-15.5 | -0.265 | 0.11062 | -0.018 | -2.392
-15 | -0.275 | 0.10464 | -0.018 | -2.629
-14.5 | -0.286 | 0.10025 | -0.019 | -2.849
-14 | -0.296 | 0.09494 | -0.019 | -3.117
-13.5 | -0.306 | 0.09009 | -0.019 | -3.396
-13 | -0.315 | 0.08631 | -0.019 | -3.653
-12.5 | -0.324 | 0.08144 | -0.019 | -3.975
-12 | -0.331 | 0.07718 | -0.02 | -4.292
-11.5 | -0.337 | 0.0752 | -0.02 | -4.483
-11 | -0.341 | 0.07043 | -0.02 | -4.847
-10.5 | -0.343 | 0.06737 | -0.02 | -5.098
-10 | -0.343 | 0.06166 | -0.021 | -5.568
-9.5 | -0.34 | 0.05935 | -0.021 | -5.726
-9 | -0.333 | 0.05586 | -0.021 | -5.965
-8.5 | -0.323 | 0.05213 | -0.022 | -6.195
-8 | -0.309 | 0.04948 | -0.022 | -6.238
-7.5 | -0.29 | 0.04614 | -0.023 | -6.294
-7 | -0.268 | 0.04355 | -0.023 | -6.15
-6.5 | -0.241 | 0.04072 | -0.024 | -5.927
-6 | -0.211 | 0.03864 | -0.025 | -5.45
-5.5 | -0.176 | 0.03677 | -0.025 | -4.789
-5 | -0.138 | 0.03444 | -0.027 | -4.02
-4.5 | -0.098 | 0.03178 | -0.029 | -3.084
-4 | -0.067 | 0.00656 | -0.052 | -10.227
-3.5 | -0.011 | 0.00656 | -0.053 | -1.685
-3 | 0.047 | 0.00653 | -0.053 | 7.16
-2.5 | 0.106 | 0.00648 | -0.054 | 16.356
-2 | 0.166 | 0.00649 | -0.055 | 25.555
-1.5 | 0.226 | 0.00659 | -0.056 | 34.311
-1 | 0.286 | 0.0066 | -0.057 | 43.376
-0.5 | 0.347 | 0.00641 | -0.057 | 54.041
0 | 0.407 | 0.00649 | -0.058 | 62.619
0.5 | 0.466 | 0.00655 | -0.059 | 71.116
1 | 0.525 | 0.00628 | -0.06 | 83.607
1.5 | 0.584 | 0.0047 | -0.061 | 124.23
2 | 0.643 | 0.00449 | -0.061 | 143.026
2.5 | 0.701 | 0.00576 | -0.062 | 121.821
3 | 0.759 | 0.00603 | -0.063 | 125.98
3.5 | 0.817 | 0.00633 | -0.064 | 129.158
4 | 0.875 | 0.00661 | -0.065 | 132.346
4.5 | 0.932 | 0.00696 | -0.065 | 133.783
5 | 0.987 | 0.00725 | -0.066 | 136.1
5.5 | 1.042 | 0.00773 | -0.067 | 134.821
6 | 1.096 | 0.00824 | -0.068 | 132.902
6.5 | 1.147 | 0.00873 | -0.069 | 131.395
7 | 1.195 | 0.0099 | -0.069 | 120.729
7.5 | 1.24 | 0.01055 | -0.07 | 117.56
8 | 1.281 | 0.01107 | -0.071 | 115.739
8.5 | 1.318 | 0.0117 | -0.072 | 112.66
9 | 1.349 | 0.01245 | -0.073 | 108.285
9.5 | 1.369 | 0.01326 | -0.073 | 103.248
10 | 1.383 | 0.01397 | -0.074 | 99.007
10.5 | 1.388 | 0.01478 | -0.075 | 93.965
11 | 1.386 | 0.01562 | -0.076 | 88.721
11.5 | 1.375 | 0.01642 | -0.077 | 83.74
12 | 1.357 | 0.0174 | -0.077 | 78.003
12.5 | 1.331 | 0.0186 | -0.078 | 71.541
13 | 1.298 | 0.02012 | -0.079 | 64.516
13.5 | 1.26 | 0.02114 | -0.08 | 59.597
14 | 1.216 | 0.0228 | -0.08 | 53.344
14.5 | 1.169 | 0.02451 | -0.081 | 47.67
15 | 1.116 | 0.0275 | -0.081 | 40.579
15.5 | 1.066 | 0.029 | -0.082 | 36.742

## 98. Re 8M Mach 0.00 (2)
BIGFOIL.COM POLAR EXPORT
NACA67-711 a=0.0
NACA67-711 a=0.0 |  |  |  | Cl Max: | 1.6928 | at alpha= | 19 | deg
XFOIL ncrit=9 |  |  |  | L/D Max: | 157.5 | at alpha= | 4 | deg
Re: | 8000000 |  |  | Cd Min: | 0.05863 | at alpha= | 20 | deg
Mach: | 0 |  |  | Cl=0 at alpha= | -3.7383 | deg
|  |  |  | @ Cl=0.1, Cd= | 0.0051401
|  |  |  | @ Cl=0.4, Cd= | 0.0052569
|  |  |  | @ Cl=0.6, Cd= | 0.005608
alpha (deg) | Cl | Cd | Cm | Cl/Cd
-11 | -0.7718 | 0.01529 | -0.066 | -50.4774
-10.5 | -0.7292 | 0.01284 | -0.0646 | -56.7913
-10 | -0.6808 | 0.01136 | -0.0639 | -59.9296
-9.5 | -0.6295 | 0.01039 | -0.0635 | -60.5871
-9 | -0.5763 | 0.00979 | -0.0634 | -58.8662
-8.5 | -0.5222 | 0.00937 | -0.0635 | -55.7311
-8 | -0.4677 | 0.00889 | -0.0636 | -52.6097
-7.5 | -0.4126 | 0.00854 | -0.0638 | -48.3138
-7 | -0.3578 | 0.00808 | -0.0639 | -44.2822
-6.5 | -0.3022 | 0.00786 | -0.0642 | -38.4478
-6 | -0.2487 | 0.00702 | -0.064 | -35.4274
-5.5 | -0.1942 | 0.0065 | -0.064 | -29.8769
-5 | -0.1394 | 0.00613 | -0.0641 | -22.7406
-4.5 | -0.0843 | 0.0058 | -0.0641 | -14.5345
-4 | -0.0291 | 0.00553 | -0.0643 | -5.2622
-3.5 | 0.0265 | 0.00533 | -0.0645 | 4.9719
-3 | 0.0817 | 0.00517 | -0.0647 | 15.8027
-2.5 | 0.1367 | 0.00508 | -0.0648 | 26.9094
-2 | 0.1912 | 0.00506 | -0.0649 | 37.7866
-1.5 | 0.2457 | 0.00508 | -0.065 | 48.3661
-1 | 0.3003 | 0.00513 | -0.0651 | 58.538
-0.5 | 0.3547 | 0.00519 | -0.0652 | 68.343
0 | 0.4089 | 0.00527 | -0.0653 | 77.5901
0.5 | 0.4629 | 0.00537 | -0.0654 | 86.2011
1 | 0.5166 | 0.00546 | -0.0654 | 94.6154
1.5 | 0.5695 | 0.00559 | -0.0653 | 101.8784
2 | 0.6203 | 0.00562 | -0.0648 | 110.3737
2.5 | 0.6586 | 0.00444 | -0.0622 | 148.3333
3 | 0.7109 | 0.00462 | -0.062 | 153.8745
3.5 | 0.7627 | 0.00486 | -0.0617 | 156.9342
4 | 0.8127 | 0.00516 | -0.0612 | 157.5
4.5 | 0.8574 | 0.00572 | -0.0596 | 149.8951
5 | 0.9057 | 0.00607 | -0.0587 | 149.2092
5.5 | 0.9511 | 0.00653 | -0.0573 | 145.6508
6 | 0.9959 | 0.00697 | -0.0558 | 142.8838
6.5 | 1.0366 | 0.00751 | -0.0535 | 138.0293
7 | 1.0695 | 0.0081 | -0.0495 | 132.037
7.5 | 1.1001 | 0.00872 | -0.0452 | 126.1583
8 | 1.1372 | 0.00923 | -0.0423 | 123.2069
8.5 | 1.1731 | 0.00976 | -0.0393 | 120.1947
9 | 1.2107 | 0.0103 | -0.0368 | 117.5437
9.5 | 1.2465 | 0.01086 | -0.034 | 114.779
10 | 1.2801 | 0.01151 | -0.0309 | 111.2163
10.5 | 1.3137 | 0.01219 | -0.0279 | 107.7687
11 | 1.3725 | 0.01307 | -0.0309 | 105.0115
13 | 1.4973 | 0.01696 | -0.0201 | 88.2842
13.5 | 1.5247 | 0.01821 | -0.0172 | 83.7287
14 | 1.551 | 0.01955 | -0.0144 | 79.335
14.5 | 1.5735 | 0.02117 | -0.0114 | 74.3269
15.5 | 1.6192 | 0.02455 | -0.0062 | 65.9552
16 | 1.6389 | 0.02658 | -0.0036 | 61.6591
16.5 | 1.655 | 0.02897 | -0.0011 | 57.1281
17 | 1.6684 | 0.03175 | 0.0013 | 52.548
17.5 | 1.6821 | 0.03464 | 0.0033 | 48.5595
18 | 1.6899 | 0.03822 | 0.0052 | 44.2151
18.5 | 1.6922 | 0.04256 | 0.0068 | 39.7603
19 | 1.6928 | 0.04738 | 0.0079 | 35.7282
19.5 | 1.6896 | 0.0529 | 0.0083 | 31.9395
20 | 1.6874 | 0.05863 | 0.008 | 28.7805

## 99. Re 8M Mach 0.10 (1)
BIGFOIL.COM POLAR EXPORT
NACA67-711 a=0.0
NACA67-711 a=0.0 |  |  |  | Cl Max: | 1.386 | at alpha= | 10.5 | deg
JavaFoil+Calcfoil stall+Eppler ext transition |  |  |  | L/D Max: | 136.07 | at alpha= | 5 | deg
Re: | 8000000 |  |  | Cd Min: | 0.00472 | at alpha= | 1.5 | deg
Mach: | 0.1 |  |  | Cl=0 at alpha= | -3.4052 | deg
|  |  |  | @ Cl=0.1, Cd= | 0.0064971
|  |  |  | @ Cl=0.4, Cd= | 0.0064912
|  |  |  | @ Cl=0.6, Cd= | 0.0048985
alpha (deg) | Cl | Cd | Cm | Cl/Cd
-15 | -0.236 | 0.10616 | -0.018 | -2.226
-14.5 | -0.249 | 0.10027 | -0.019 | -2.479
-14 | -0.261 | 0.09593 | -0.019 | -2.718
-13.5 | -0.273 | 0.09024 | -0.019 | -3.023
-13 | -0.284 | 0.08589 | -0.019 | -3.311
-12.5 | -0.295 | 0.08175 | -0.02 | -3.613
-12 | -0.305 | 0.07772 | -0.02 | -3.929
-11.5 | -0.314 | 0.07496 | -0.02 | -4.188
-11 | -0.321 | 0.07086 | -0.02 | -4.528
-10.5 | -0.326 | 0.0676 | -0.02 | -4.818
-10 | -0.328 | 0.06382 | -0.02 | -5.138
-9.5 | -0.327 | 0.05974 | -0.021 | -5.478
-9 | -0.323 | 0.05637 | -0.021 | -5.732
-8.5 | -0.315 | 0.05224 | -0.022 | -6.032
-8 | -0.303 | 0.04978 | -0.022 | -6.083
-7.5 | -0.286 | 0.04643 | -0.023 | -6.165
-7 | -0.265 | 0.04364 | -0.023 | -6.076
-6.5 | -0.24 | 0.04086 | -0.024 | -5.866
-6 | -0.21 | 0.03886 | -0.024 | -5.396
-5.5 | -0.176 | 0.03706 | -0.025 | -4.742
-5 | -0.138 | 0.03459 | -0.027 | -4.002
-4.5 | -0.098 | 0.03207 | -0.029 | -3.058
-4 | -0.067 | 0.0066 | -0.052 | -10.195
-3.5 | -0.011 | 0.00654 | -0.053 | -1.696
-3 | 0.047 | 0.00656 | -0.054 | 7.166
-2.5 | 0.106 | 0.00649 | -0.054 | 16.389
-2 | 0.167 | 0.00655 | -0.055 | 25.461
-1.5 | 0.227 | 0.00661 | -0.056 | 34.352
-1 | 0.288 | 0.00666 | -0.057 | 43.22
-0.5 | 0.348 | 0.00644 | -0.058 | 54.123
0 | 0.409 | 0.0065 | -0.058 | 62.898
0.5 | 0.468 | 0.00657 | -0.059 | 71.267
1 | 0.528 | 0.00629 | -0.06 | 83.964
1.5 | 0.587 | 0.00472 | -0.061 | 124.383
2 | 0.646 | 0.00553 | -0.062 | 116.834
2.5 | 0.704 | 0.00578 | -0.062 | 121.851
3 | 0.763 | 0.00604 | -0.063 | 126.223
3.5 | 0.821 | 0.00634 | -0.064 | 129.411
4 | 0.879 | 0.00657 | -0.065 | 133.656
4.5 | 0.936 | 0.007 | -0.066 | 133.645
5 | 0.992 | 0.00729 | -0.067 | 136.07
5.5 | 1.047 | 0.00778 | -0.067 | 134.547
6 | 1.101 | 0.00832 | -0.068 | 132.274
6.5 | 1.152 | 0.0088 | -0.069 | 130.886
7 | 1.2 | 0.01 | -0.07 | 120.04
7.5 | 1.245 | 0.01064 | -0.071 | 116.976
8 | 1.286 | 0.01118 | -0.071 | 114.991
8.5 | 1.322 | 0.01182 | -0.072 | 111.857
9 | 1.352 | 0.01258 | -0.073 | 107.473
9.5 | 1.371 | 0.01341 | -0.074 | 102.266
10 | 1.383 | 0.01415 | -0.075 | 97.741
10.5 | 1.386 | 0.01497 | -0.075 | 92.555
11 | 1.38 | 0.01585 | -0.076 | 87.036
11.5 | 1.366 | 0.01674 | -0.077 | 81.557
12 | 1.342 | 0.01783 | -0.078 | 75.266
12.5 | 1.312 | 0.01897 | -0.078 | 69.128
13 | 1.273 | 0.02063 | -0.079 | 61.678
13.5 | 1.229 | 0.0218 | -0.08 | 56.36
14 | 1.179 | 0.02351 | -0.08 | 50.142
14.5 | 1.125 | 0.02542 | -0.081 | 44.25
15 | 1.066 | 0.02871 | -0.081 | 37.124
15.5 | 1.01 | 0.03039 | -0.082 | 33.223

## 100. Re 8M Mach 0.10 (2)
BIGFOIL.COM POLAR EXPORT
NACA67-711 a=0.0
NACA67-711 a=0.0 |  |  |  | Cl Max: | 1.6805 | at alpha= | 18 | deg
XFOIL ncrit=9 |  |  |  | L/D Max: | 157.683 | at alpha= | 4 | deg
Re: | 8000000 |  |  | Cd Min: | 0.11195 | at alpha= | -12 | deg
Mach: | 0.1 |  |  | Cl=0 at alpha= | -3.7397 | deg
|  |  |  | @ Cl=0.1, Cd= | 0.0051583
|  |  |  | @ Cl=0.4, Cd= | 0.0052554
|  |  |  | @ Cl=0.6, Cd= | 0.0056313
alpha (deg) | Cl | Cd | Cm | Cl/Cd
-12 | -0.2423 | 0.11195 | -0.0687 | -2.1644
-10 | -0.6812 | 0.01319 | -0.0666 | -51.6452
-9.5 | -0.6332 | 0.01135 | -0.0656 | -55.7885
-9 | -0.5811 | 0.01031 | -0.0651 | -56.3628
-8.5 | -0.5269 | 0.00969 | -0.0649 | -54.3756
-8 | -0.472 | 0.0091 | -0.0648 | -51.8681
-7.5 | -0.4163 | 0.00869 | -0.0648 | -47.9056
-7 | -0.3609 | 0.00819 | -0.0649 | -44.0659
-6.5 | -0.3047 | 0.00796 | -0.0651 | -38.2789
-6 | -0.2501 | 0.00721 | -0.0649 | -34.6879
-5.5 | -0.1954 | 0.00659 | -0.0648 | -29.651
-5 | -0.1402 | 0.00619 | -0.0648 | -22.6494
-4.5 | -0.0847 | 0.00584 | -0.0648 | -14.5034
-4 | -0.0291 | 0.00555 | -0.0649 | -5.2432
-3.5 | 0.0268 | 0.00535 | -0.0651 | 5.0093
-3 | 0.0825 | 0.00519 | -0.0652 | 15.896
-2.5 | 0.1378 | 0.00509 | -0.0653 | 27.0727
-2 | 0.1925 | 0.00507 | -0.0653 | 37.9684
-1.5 | 0.2473 | 0.00509 | -0.0654 | 48.5855
-1 | 0.3022 | 0.00513 | -0.0655 | 58.9084
-0.5 | 0.3569 | 0.0052 | -0.0656 | 68.6346
0 | 0.4114 | 0.00527 | -0.0657 | 78.0645
0.5 | 0.4656 | 0.00537 | -0.0657 | 86.7039
1 | 0.5195 | 0.00547 | -0.0657 | 94.9726
1.5 | 0.5727 | 0.00561 | -0.0656 | 102.0856
2 | 0.6239 | 0.00565 | -0.0651 | 110.4248
2.5 | 0.662 | 0.00445 | -0.0625 | 148.764
3 | 0.7145 | 0.00463 | -0.0622 | 154.3197
3.5 | 0.7664 | 0.00488 | -0.0619 | 157.0492
4 | 0.8168 | 0.00518 | -0.0613 | 157.6834
4.5 | 0.8615 | 0.00574 | -0.0596 | 150.0871
5 | 0.9096 | 0.00609 | -0.0586 | 149.3596
5.5 | 0.955 | 0.00656 | -0.0571 | 145.5793
6 | 0.9997 | 0.007 | -0.0554 | 142.8143
6.5 | 1.0397 | 0.00754 | -0.0529 | 137.8912
7 | 1.0702 | 0.00814 | -0.0483 | 131.4742
7.5 | 1.1017 | 0.00878 | -0.0441 | 125.4784
8 | 1.1393 | 0.0093 | -0.0412 | 122.5054
8.5 | 1.1755 | 0.00986 | -0.0382 | 119.2191
9 | 1.213 | 0.01041 | -0.0356 | 116.5226
9.5 | 1.2489 | 0.01099 | -0.0327 | 113.6397
10 | 1.2827 | 0.01166 | -0.0295 | 110.0086
10.5 | 1.3194 | 0.01237 | -0.0271 | 106.6613
11 | 1.3793 | 0.01331 | -0.0302 | 103.6289
11.5 | 1.4095 | 0.01421 | -0.0268 | 99.1907
12 | 1.4414 | 0.01515 | -0.024 | 95.1419
12.5 | 1.4704 | 0.01629 | -0.021 | 90.264
13 | 1.5003 | 0.01741 | -0.0182 | 86.1746
13.5 | 1.5263 | 0.01879 | -0.0151 | 81.2294
14 | 1.5518 | 0.02024 | -0.0121 | 76.67
14.5 | 1.5743 | 0.02195 | -0.009 | 71.7221
15 | 1.5989 | 0.02357 | -0.0064 | 67.8362
15.5 | 1.6197 | 0.02554 | -0.0037 | 63.4182
16 | 1.6371 | 0.02784 | -0.001 | 58.8039
16.5 | 1.6526 | 0.03044 | 0.0016 | 54.2904
17 | 1.6635 | 0.03356 | 0.0041 | 49.5679
17.5 | 1.6761 | 0.03675 | 0.0059 | 45.6082
18 | 1.6805 | 0.04086 | 0.0077 | 41.1282
18.5 | 1.6787 | 0.04587 | 0.0092 | 36.5969
19 | 1.6743 | 0.05154 | 0.0099 | 32.4854
19.5 | 1.6765 | 0.05675 | 0.0098 | 29.5419
20 | 1.671 | 0.06323 | 0.009 | 26.4273

## 101. Re 8M Mach 0.25 (1)
BIGFOIL.COM POLAR EXPORT
NACA67-711 a=0.0
NACA67-711 a=0.0 |  |  |  | Cl Max: | 1.375 | at alpha= | 9.5 | deg
JavaFoil+Calcfoil stall+Eppler ext transition |  |  |  | L/D Max: | 134.528 | at alpha= | 4.5 | deg
Re: | 8000000 |  |  | Cd Min: | 0.00564 | at alpha= | 2 | deg
Mach: | 0.25 |  |  | Cl=0 at alpha= | -3.4068 | deg
|  |  |  | @ Cl=0.1, Cd= | 0.0066285
|  |  |  | @ Cl=0.4, Cd= | 0.0065736
|  |  |  | @ Cl=0.6, Cd= | 0.0070463
alpha (deg) | Cl | Cd | Cm | Cl/Cd
-13 | -0.056 | 0.08986 | -0.02 | -0.622
-12.5 | -0.053 | 0.08438 | -0.02 | -0.628
-12 | -0.05 | 0.07998 | -0.02 | -0.627
-11.5 | -0.047 | 0.07547 | -0.021 | -0.626
-11 | -0.113 | 0.07228 | -0.021 | -1.567
-10.5 | -0.156 | 0.06827 | -0.021 | -2.28
-10 | -0.188 | 0.06436 | -0.021 | -2.92
-9.5 | -0.214 | 0.06018 | -0.021 | -3.549
-9 | -0.233 | 0.05779 | -0.021 | -4.031
-8.5 | -0.246 | 0.05388 | -0.022 | -4.56
-8 | -0.251 | 0.05125 | -0.022 | -4.906
-7.5 | -0.25 | 0.04806 | -0.022 | -5.201
-7 | -0.241 | 0.04496 | -0.023 | -5.36
-6.5 | -0.225 | 0.04299 | -0.023 | -5.225
-6 | -0.202 | 0.03997 | -0.024 | -5.044
-5.5 | -0.172 | 0.03761 | -0.025 | -4.581
-5 | -0.137 | 0.03562 | -0.026 | -3.86
-4.5 | -0.098 | 0.03341 | -0.027 | -2.939
-4 | -0.055 | 0.031 | -0.03 | -1.783
-3.5 | -0.011 | 0.00663 | -0.054 | -1.704
-3 | 0.048 | 0.00662 | -0.055 | 7.251
-2.5 | 0.109 | 0.00663 | -0.056 | 16.438
-2 | 0.171 | 0.00663 | -0.057 | 25.81
-1.5 | 0.233 | 0.00667 | -0.058 | 34.931
-1 | 0.295 | 0.00673 | -0.058 | 43.902
-0.5 | 0.358 | 0.00656 | -0.059 | 54.529
0 | 0.42 | 0.00658 | -0.06 | 63.833
0.5 | 0.481 | 0.00631 | -0.061 | 76.179
1 | 0.542 | 0.00636 | -0.062 | 85.187
1.5 | 0.602 | 0.00707 | -0.062 | 85.26
2 | 0.663 | 0.00564 | -0.063 | 117.516
2.5 | 0.723 | 0.00592 | -0.064 | 122.14
3 | 0.783 | 0.00621 | -0.065 | 125.996
3.5 | 0.842 | 0.00652 | -0.066 | 129.268
4 | 0.902 | 0.00677 | -0.067 | 133.251
4.5 | 0.96 | 0.00714 | -0.067 | 134.528
5 | 1.017 | 0.00758 | -0.068 | 134.22
5.5 | 1.074 | 0.00809 | -0.069 | 132.777
6 | 1.128 | 0.00866 | -0.07 | 130.199
6.5 | 1.18 | 0.00922 | -0.071 | 128.053
7 | 1.228 | 0.0106 | -0.072 | 115.884
7.5 | 1.271 | 0.01114 | -0.072 | 114.072
8 | 1.31 | 0.01179 | -0.073 | 111.079
8.5 | 1.342 | 0.01261 | -0.074 | 106.428
9 | 1.366 | 0.01352 | -0.075 | 101.033
9.5 | 1.375 | 0.01434 | -0.076 | 95.846
10 | 1.371 | 0.0153 | -0.077 | 89.603
10.5 | 1.354 | 0.01628 | -0.077 | 83.186
11 | 1.323 | 0.01749 | -0.078 | 75.637
11.5 | 1.277 | 0.01883 | -0.079 | 67.841
12 | 1.217 | 0.02006 | -0.08 | 60.689
12.5 | 1.143 | 0.02181 | -0.08 | 52.394
13 | 1.055 | 0.0239 | -0.081 | 44.15
13.5 | 0.957 | 0.0263 | -0.081 | 36.4
14 | 0.851 | 0.02922 | -0.081 | 29.114
14.5 | 0.733 | 0.0342 | -0.081 | 21.444

## 102. Re 8M Mach 0.25 (2)
BIGFOIL.COM POLAR EXPORT
NACA67-711 a=0.0
NACA67-711 a=0.0 |  |  |  | Cl Max: | 1.6247 | at alpha= | 16.5 | deg
XFOIL ncrit=9 |  |  |  | L/D Max: | 159.089 | at alpha= | 4 | deg
Re: | 8000000 |  |  | Cd Min: | 0.17503 | at alpha= | -16.5 | deg
Mach: | 0.25 |  |  | Cl=0 at alpha= | -3.7491 | deg
|  |  |  | @ Cl=0.1, Cd= | 0.0052493
|  |  |  | @ Cl=0.4, Cd= | 0.0052843
|  |  |  | @ Cl=0.6, Cd= | 0.0056813
alpha (deg) | Cl | Cd | Cm | Cl/Cd
-16.5 | -0.3738 | 0.17503 | -0.0376 | -2.1356
-16 | -0.3524 | 0.17031 | -0.0414 | -2.0692
-15 | -0.3183 | 0.15658 | -0.049 | -2.0328
-14.5 | -0.2992 | 0.14991 | -0.0525 | -1.9959
-14 | -0.2832 | 0.14303 | -0.0561 | -1.98
-13 | -0.2518 | 0.12943 | -0.0632 | -1.9455
-12 | -0.228 | 0.11471 | -0.0701 | -1.9876
-11.5 | -0.2177 | 0.10754 | -0.0734 | -2.0244
-10 | -0.1945 | 0.08625 | -0.0827 | -2.2551
-9.5 | -0.1769 | 0.08217 | -0.0848 | -2.1529
-9 | -0.1668 | 0.07693 | -0.0873 | -2.1682
-7 | -0.3725 | 0.01084 | -0.0714 | -34.3635
-6.5 | -0.3173 | 0.00924 | -0.0705 | -34.3398
-6 | -0.2588 | 0.00843 | -0.0701 | -30.6999
-5.5 | -0.2004 | 0.0077 | -0.0698 | -26.026
-5 | -0.1443 | 0.00663 | -0.0691 | -21.7647
-4.5 | -0.0867 | 0.0061 | -0.0687 | -14.2131
-4 | -0.029 | 0.00573 | -0.0684 | -5.0611
-3.5 | 0.0288 | 0.00545 | -0.0683 | 5.2844
-3 | 0.0866 | 0.00528 | -0.0682 | 16.4015
-2.5 | 0.1434 | 0.00515 | -0.068 | 27.8447
-2 | 0.1998 | 0.00512 | -0.0679 | 39.0234
-1.5 | 0.2563 | 0.00512 | -0.0678 | 50.0586
-1 | 0.313 | 0.00517 | -0.0678 | 60.5416
-0.5 | 0.369 | 0.00524 | -0.0678 | 70.4198
0 | 0.425 | 0.00532 | -0.0678 | 79.8872
0.5 | 0.4805 | 0.00542 | -0.0677 | 88.6531
1 | 0.5358 | 0.00552 | -0.0676 | 97.0652
1.5 | 0.59 | 0.00567 | -0.0673 | 104.0564
2 | 0.643 | 0.00573 | -0.0668 | 112.2164
2.5 | 0.681 | 0.00452 | -0.0637 | 150.6637
3 | 0.7341 | 0.00473 | -0.0632 | 155.2008
3.5 | 0.7867 | 0.00499 | -0.0626 | 157.6553
4 | 0.8384 | 0.00527 | -0.0617 | 159.0892
5 | 0.93 | 0.00624 | -0.0578 | 149.0385
5.5 | 0.9745 | 0.00671 | -0.0556 | 145.231
6 | 1.0139 | 0.00714 | -0.0522 | 142.0028
6.5 | 1.0456 | 0.00775 | -0.0473 | 134.9161
7 | 1.0789 | 0.00843 | -0.0429 | 127.9834
7.5 | 1.1124 | 0.00918 | -0.0387 | 121.1765
8 | 1.1501 | 0.0098 | -0.0354 | 117.3571
8.5 | 1.188 | 0.01044 | -0.0322 | 113.7931
9 | 1.2258 | 0.01108 | -0.029 | 110.6318
9.5 | 1.2636 | 0.01175 | -0.0258 | 107.5404
10 | 1.2953 | 0.0126 | -0.0217 | 102.8016
10.5 | 1.3529 | 0.01365 | -0.0234 | 99.1136
11 | 1.4147 | 0.01483 | -0.0261 | 95.3945
11.5 | 1.4301 | 0.01582 | -0.0188 | 90.3982
12 | 1.4599 | 0.01714 | -0.0152 | 85.175
12.5 | 1.4888 | 0.01857 | -0.0117 | 80.1723
13 | 1.5143 | 0.02025 | -0.0079 | 74.7802
13.5 | 1.5392 | 0.02207 | -0.0043 | 69.7417
14 | 1.5642 | 0.02398 | -0.001 | 65.2294
14.5 | 1.5826 | 0.02646 | 0.0026 | 59.811
15 | 1.6007 | 0.0291 | 0.0059 | 55.0069
15.5 | 1.6136 | 0.03233 | 0.009 | 49.9103
16 | 1.6181 | 0.03644 | 0.0121 | 44.4045
16.5 | 1.6247 | 0.04073 | 0.0143 | 39.8895
17 | 1.612 | 0.04709 | 0.0164 | 34.2323
17.5 | 1.6119 | 0.05277 | 0.0171 | 30.5458
18 | 1.5948 | 0.06064 | 0.0169 | 26.2995
18.5 | 1.5769 | 0.0693 | 0.0155 | 22.7547
19 | 1.5567 | 0.07886 | 0.0127 | 19.74
19.5 | 1.5259 | 0.0905 | 0.0082 | 16.8608
20 | 1.5012 | 0.10198 | 0.0029 | 14.7205

## 103. Re 8M Mach 0.50 (1)
BIGFOIL.COM POLAR EXPORT
NACA67-711 a=0.0
NACA67-711 a=0.0 |  |  |  | Cl Max: | 1.357 | at alpha= | 7.5 | deg
JavaFoil+Calcfoil stall+Eppler ext transition |  |  |  | L/D Max: | 128.963 | at alpha= | 4 | deg
Re: | 8000000 |  |  | Cd Min: | 0.00626 | at alpha= | 2 | deg
Mach: | 0.5 |  |  | Cl=0 at alpha= | -3.41 | deg
|  |  |  | @ Cl=0.1, Cd= | 0.012666
|  |  |  | @ Cl=0.4, Cd= | 0.0070013
|  |  |  | @ Cl=0.6, Cd= | 0.0071626
alpha (deg) | Cl | Cd | Cm | Cl/Cd
-20 | -0.913 | 0.15419 | -0.022 | -5.92
-19.5 | -0.886 | 0.1494 | -0.022 | -5.93
-19 | -0.859 | 0.14261 | -0.022 | -6.023
-18.5 | -0.831 | 0.13693 | -0.022 | -6.071
-18 | -0.804 | 0.12975 | -0.022 | -6.193
-17.5 | -0.777 | 0.1237 | -0.023 | -6.277
-17 | -0.75 | 0.1159 | -0.023 | -6.47
-16.5 | -0.722 | 0.10942 | -0.023 | -6.602
-16 | -0.696 | 0.10331 | -0.024 | -6.733
-15.5 | -0.668 | 0.09848 | -0.024 | -6.785
-15 | -0.639 | 0.11133 | -0.023 | -5.742
-14.5 | -0.611 | 0.10273 | -0.023 | -5.951
-14 | -0.584 | 0.09452 | -0.024 | -6.181
-13.5 | -0.555 | 0.10863 | -0.023 | -5.113
-13 | -0.53 | 0.08171 | -0.025 | -6.483
-12.5 | -0.502 | 0.07647 | -0.025 | -6.569
-12 | -0.475 | 0.07124 | -0.026 | -6.671
-11.5 | -0.448 | 0.06659 | -0.027 | -6.729
-11 | -0.421 | 0.06226 | -0.027 | -6.76
-10.5 | -0.391 | 0.07207 | -0.024 | -5.42
-10 | -0.363 | 0.06504 | -0.025 | -5.584
-9.5 | -0.336 | 0.05865 | -0.025 | -5.726
-9 | -0.308 | 0.05444 | -0.026 | -5.666
-8.5 | -0.281 | 0.05115 | -0.027 | -5.494
-8 | -0.254 | 0.04673 | -0.028 | -5.431
-7.5 | -0.226 | 0.04404 | -0.029 | -5.138
-7 | -0.198 | 0.04667 | -0.026 | -4.234
-6.5 | -0.17 | 0.04515 | -0.025 | -3.766
-6 | -0.143 | 0.04128 | -0.027 | -3.455
-5.5 | -0.115 | 0.03831 | -0.028 | -3.008
-5 | -0.088 | 0.03619 | -0.029 | -2.426
-4.5 | -0.06 | 0.03723 | -0.026 | -1.615
-4 | -0.04 | 0.03497 | -0.027 | -1.149
-3.5 | -0.009 | 0.03275 | -0.029 | -0.279
-3 | 0.041 | 0.03029 | -0.032 | 1.365
-2.5 | 0.119 | 0.00699 | -0.063 | 17.034
-2 | 0.189 | 0.0071 | -0.063 | 26.639
-1.5 | 0.259 | 0.00659 | -0.064 | 39.306
-1 | 0.329 | 0.00696 | -0.065 | 47.317
-0.5 | 0.399 | 0.007 | -0.066 | 57.023
0 | 0.467 | 0.00709 | -0.067 | 65.827
0.5 | 0.535 | 0.00722 | -0.068 | 74.106
1 | 0.603 | 0.00716 | -0.069 | 84.227
1.5 | 0.67 | 0.00732 | -0.069 | 91.494
2 | 0.737 | 0.00626 | -0.07 | 117.702
2.5 | 0.804 | 0.00652 | -0.071 | 123.261
3 | 0.87 | 0.00689 | -0.072 | 126.197
3.5 | 0.936 | 0.00728 | -0.073 | 128.465
4 | 1.001 | 0.00776 | -0.074 | 128.963
4.5 | 1.065 | 0.00826 | -0.075 | 128.962
5 | 1.127 | 0.00892 | -0.076 | 126.407
5.5 | 1.187 | 0.00968 | -0.077 | 122.654
6 | 1.244 | 0.01041 | -0.078 | 119.499
6.5 | 1.294 | 0.01225 | -0.079 | 105.597
7 | 1.335 | 0.01311 | -0.08 | 101.786
7.5 | 1.357 | 0.01416 | -0.08 | 95.876
8 | 1.352 | 0.0158 | -0.081 | 85.623
8.5 | 1.292 | 0.01751 | -0.082 | 73.806
9 | 0.807 | 0.01956 | -0.083 | 41.244
9.5 | 0.831 | 0.02319 | -0.083 | 35.822
10 | 0.864 | 0.02294 | -0.084 | 37.672
10.5 | 0.896 | 0.02298 | -0.085 | 38.971
11 | 0.92 | 0.02661 | -0.086 | 34.554
11.5 | 0.798 | 0.08497 | -0.046 | 9.391
12 | 0.978 | 0.02886 | -0.087 | 33.885
12.5 | 0.936 | 0.05239 | -0.079 | 17.86

## 104. Re 8M Mach 0.50 (2)
BIGFOIL.COM POLAR EXPORT
NACA67-711 a=0.0
NACA67-711 a=0.0 |  |  |  | Cl Max: | 1.4612 | at alpha= | 11.5 | deg
XFOIL ncrit=9 |  |  |  | L/D Max: | 155.897 | at alpha= | 3.5 | deg
Re: | 8000000 |  |  | Cd Min: | 0.18719 | at alpha= | -16.5 | deg
Mach: | 0.5 |  |  | Cl=0 at alpha= | -4.477 | deg
|  |  |  | @ Cl=0.1, Cd= | 0.0080739
|  |  |  | @ Cl=0.4, Cd= | 0.0054248
|  |  |  | @ Cl=0.6, Cd= | 0.0057999
alpha (deg) | Cl | Cd | Cm | Cl/Cd
-16.5 | -0.3758 | 0.18719 | -0.04 | -2.0076
-16 | -0.3523 | 0.18082 | -0.0445 | -1.9483
-15.5 | -0.3306 | 0.17337 | -0.0489 | -1.9069
-15 | -0.3096 | 0.16571 | -0.0532 | -1.8683
-14.5 | -0.2869 | 0.15825 | -0.0574 | -1.813
-14 | -0.2664 | 0.15096 | -0.0616 | -1.7647
-13.5 | -0.2459 | 0.14385 | -0.0657 | -1.7094
-13 | -0.2261 | 0.1366 | -0.0697 | -1.6552
-12.5 | -0.2062 | 0.12966 | -0.0737 | -1.5903
-12 | -0.1883 | 0.12226 | -0.0776 | -1.5402
-11.5 | -0.1697 | 0.11544 | -0.0813 | -1.47
-11 | -0.1557 | 0.10804 | -0.0851 | -1.4411
-10.5 | -0.1386 | 0.10155 | -0.0885 | -1.3648
-10 | -0.1243 | 0.09474 | -0.0918 | -1.312
-9.5 | -0.1134 | 0.08754 | -0.0951 | -1.2954
-9 | -0.0949 | 0.08225 | -0.0979 | -1.1538
-8.5 | -0.0826 | 0.07619 | -0.1007 | -1.0841
-8 | -0.0724 | 0.07035 | -0.1032 | -1.0291
-7.5 | -0.0709 | 0.06405 | -0.1067 | -1.1069
-7 | -0.0743 | 0.0591 | -0.1074 | -1.2572
-6.5 | -0.0827 | 0.05316 | -0.1064 | -1.5557
-6 | -0.071 | 0.04707 | -0.1062 | -1.5084
-5.5 | -0.0515 | 0.04102 | -0.1051 | -1.2555
-5 | -0.0264 | 0.03477 | -0.1027 | -0.75928
-4.5 | -0.0014 | 0.0273 | -0.0983 | -0.051282
-4 | 0.029 | 0.0202 | -0.0928 | 1.4356
-3.5 | 0.0683 | 0.0141 | -0.0878 | 4.844
-3 | 0.1097 | 0.00623 | -0.0836 | 17.6083
-2.5 | 0.1717 | 0.00561 | -0.0815 | 30.6061
-2 | 0.2341 | 0.00541 | -0.08 | 43.2717
-1.5 | 0.2973 | 0.00535 | -0.0789 | 55.5701
-1 | 0.3603 | 0.00538 | -0.0781 | 66.9703
-0.5 | 0.4223 | 0.00545 | -0.0774 | 77.4862
0 | 0.4839 | 0.00555 | -0.0766 | 87.1892
0.5 | 0.5444 | 0.00566 | -0.0758 | 96.1837
1 | 0.604 | 0.00581 | -0.0748 | 103.9587
2 | 0.7197 | 0.00613 | -0.0721 | 117.4062
2.5 | 0.7546 | 0.00489 | -0.0667 | 154.3149
3 | 0.8057 | 0.00519 | -0.0638 | 155.2408
3.5 | 0.8512 | 0.00546 | -0.0596 | 155.8974
4 | 0.8935 | 0.00585 | -0.0548 | 152.735
4.5 | 0.9401 | 0.00628 | -0.0508 | 149.6975
5 | 0.973 | 0.0071 | -0.0445 | 137.0423
5.5 | 1.0169 | 0.00775 | -0.0401 | 131.2129
6 | 1.0569 | 0.00854 | -0.0351 | 123.7588
6.5 | 1.0981 | 0.0094 | -0.0303 | 116.8191
7 | 1.1334 | 0.01047 | -0.0245 | 108.2521
7.5 | 1.1655 | 0.01176 | -0.0184 | 99.1071
8 | 1.2043 | 0.01291 | -0.0132 | 93.2843
8.5 | 1.2468 | 0.01394 | -0.0084 | 89.4405
9 | 1.2864 | 0.01515 | -0.0031 | 84.9109
9.5 | 1.3449 | 0.01669 | -0.0018 | 80.5812
10 | 1.4126 | 0.01893 | -0.0027 | 74.6223
11.5 | 1.4612 | 0.02965 | 0.0167 | 49.2816
12 | 1.4345 | 0.03667 | 0.023 | 39.1192
12.5 | 1.3983 | 0.04501 | 0.0274 | 31.0664
13 | 1.3534 | 0.05482 | 0.0295 | 24.6881
13.5 | 1.319 | 0.06487 | 0.029 | 20.333
14 | 1.2733 | 0.07734 | 0.0254 | 16.4637
14.5 | 1.2417 | 0.08953 | 0.0202 | 13.8691
15 | 1.2026 | 0.10372 | 0.0127 | 11.5947
15.5 | 1.1752 | 0.11716 | 0.0049 | 10.0307
16 | 1.1453 | 0.13181 | -0.0042 | 8.689
16.5 | 1.1261 | 0.14518 | -0.0126 | 7.7566

## 105. Re 10M Mach 0.00 (1)
BIGFOIL.COM POLAR EXPORT
NACA67-711 a=0.0
NACA67-711 a=0.0 |  |  |  | Cl Max: | 1.39 | at alpha= | 10.5 | deg
JavaFoil+Calcfoil stall+Eppler ext transition |  |  |  | L/D Max: | 137.648 | at alpha= | 5 | deg
Re: | 10000000 |  |  | Cd Min: | 0.00466 | at alpha= | 1.5 | deg
Mach: | 0 |  |  | Cl=0 at alpha= | -3.4052 | deg
|  |  |  | @ Cl=0.1, Cd= | 0.0064759
|  |  |  | @ Cl=0.4, Cd= | 0.006403
|  |  |  | @ Cl=0.6, Cd= | 0.0047061
alpha (deg) | Cl | Cd | Cm | Cl/Cd
-15.5 | -0.265 | 0.10915 | -0.018 | -2.425
-15 | -0.275 | 0.10447 | -0.019 | -2.634
-14.5 | -0.286 | 0.09877 | -0.019 | -2.892
-14 | -0.296 | 0.09406 | -0.019 | -3.147
-13.5 | -0.306 | 0.08966 | -0.019 | -3.413
-13 | -0.315 | 0.08442 | -0.019 | -3.736
-12.5 | -0.324 | 0.08019 | -0.02 | -4.039
-12 | -0.331 | 0.07645 | -0.02 | -4.334
-11.5 | -0.337 | 0.07375 | -0.02 | -4.573
-11 | -0.341 | 0.0705 | -0.02 | -4.844
-10.5 | -0.344 | 0.06634 | -0.02 | -5.179
-10 | -0.343 | 0.06132 | -0.021 | -5.601
-9.5 | -0.34 | 0.05872 | -0.021 | -5.789
-9 | -0.333 | 0.05539 | -0.021 | -6.018
-8.5 | -0.323 | 0.05164 | -0.022 | -6.257
-8 | -0.309 | 0.04923 | -0.022 | -6.273
-7.5 | -0.29 | 0.04587 | -0.023 | -6.332
-7 | -0.268 | 0.04343 | -0.023 | -6.171
-6.5 | -0.242 | 0.04039 | -0.025 | -5.98
-6 | -0.211 | 0.03841 | -0.025 | -5.487
-5.5 | -0.176 | 0.03647 | -0.026 | -4.833
-5 | -0.139 | 0.03416 | -0.027 | -4.057
-4.5 | -0.099 | 0.02952 | -0.032 | -3.355
-4 | -0.067 | 0.00652 | -0.052 | -10.287
-3.5 | -0.011 | 0.00649 | -0.053 | -1.705
-3 | 0.047 | 0.00644 | -0.053 | 7.262
-2.5 | 0.106 | 0.00648 | -0.054 | 16.354
-2 | 0.166 | 0.00648 | -0.055 | 25.588
-1.5 | 0.226 | 0.00651 | -0.056 | 34.717
-1 | 0.286 | 0.00652 | -0.057 | 43.876
-0.5 | 0.347 | 0.00635 | -0.057 | 54.59
0 | 0.407 | 0.00641 | -0.058 | 63.465
0.5 | 0.466 | 0.00648 | -0.059 | 71.943
1 | 0.525 | 0.00622 | -0.06 | 84.507
1.5 | 0.584 | 0.00466 | -0.061 | 125.335
2 | 0.643 | 0.00483 | -0.061 | 133.059
2.5 | 0.701 | 0.00571 | -0.062 | 122.82
3 | 0.76 | 0.00596 | -0.063 | 127.364
3.5 | 0.818 | 0.00625 | -0.064 | 130.88
4 | 0.875 | 0.00656 | -0.065 | 133.436
4.5 | 0.932 | 0.00688 | -0.065 | 135.423
5 | 0.988 | 0.00718 | -0.066 | 137.648
5.5 | 1.043 | 0.00765 | -0.067 | 136.317
6 | 1.096 | 0.0081 | -0.068 | 135.292
6.5 | 1.148 | 0.00855 | -0.069 | 134.238
7 | 1.196 | 0.00972 | -0.069 | 122.993
7.5 | 1.241 | 0.01016 | -0.07 | 122.169
8 | 1.282 | 0.0107 | -0.071 | 119.771
8.5 | 1.319 | 0.01136 | -0.072 | 116.119
9 | 1.35 | 0.01201 | -0.073 | 112.416
9.5 | 1.371 | 0.01275 | -0.074 | 107.508
10 | 1.384 | 0.01342 | -0.074 | 103.113
10.5 | 1.39 | 0.01419 | -0.075 | 97.948
11 | 1.387 | 0.01499 | -0.076 | 92.528
11.5 | 1.377 | 0.01577 | -0.077 | 87.314
12 | 1.358 | 0.01669 | -0.077 | 81.405
12.5 | 1.333 | 0.01785 | -0.078 | 74.67
13 | 1.3 | 0.01925 | -0.079 | 67.527
13.5 | 1.262 | 0.02025 | -0.08 | 62.309
14 | 1.218 | 0.02178 | -0.08 | 55.928
14.5 | 1.171 | 0.02341 | -0.081 | 50
15 | 1.118 | 0.0263 | -0.081 | 42.499
15.5 | 1.068 | 0.02759 | -0.082 | 38.708

## 106. Re 10M Mach 0.00 (2)
BIGFOIL.COM POLAR EXPORT
NACA67-711 a=0.0
NACA67-711 a=0.0 |  |  |  | Cl Max: | 1.7266 | at alpha= | 19.5 | deg
XFOIL ncrit=9 |  |  |  | L/D Max: | 159.415 | at alpha= | 3.5 | deg
Re: | 10000000 |  |  | Cd Min: | 0.10138 | at alpha= | -11.5 | deg
Mach: | 0 |  |  | Cl=0 at alpha= | -3.7174 | deg
|  |  |  | @ Cl=0.1, Cd= | 0.0050671
|  |  |  | @ Cl=0.4, Cd= | 0.0052071
|  |  |  | @ Cl=0.6, Cd= | 0.0056075
alpha (deg) | Cl | Cd | Cm | Cl/Cd
-11.5 | -0.2467 | 0.10138 | -0.0724 | -2.4334
-10.5 | -0.7311 | 0.01274 | -0.0643 | -57.3862
-10 | -0.6842 | 0.01097 | -0.0633 | -62.3701
-9.5 | -0.6344 | 0.00964 | -0.0627 | -65.8091
-9 | -0.5812 | 0.00897 | -0.0626 | -64.7938
-8.5 | -0.5267 | 0.00856 | -0.0627 | -61.5304
-8 | -0.472 | 0.00814 | -0.0628 | -57.9853
-7.5 | -0.4168 | 0.00782 | -0.063 | -53.2992
-7 | -0.3619 | 0.00743 | -0.0631 | -48.7079
-6.5 | -0.306 | 0.00718 | -0.0634 | -42.6184
-6 | -0.2504 | 0.00686 | -0.0637 | -36.5015
-5.5 | -0.196 | 0.00635 | -0.0637 | -30.8661
-5 | -0.1412 | 0.00592 | -0.0637 | -23.8514
-4.5 | -0.0864 | 0.00559 | -0.0637 | -15.4562
-4 | -0.0312 | 0.00532 | -0.0639 | -5.8647
-3.5 | 0.024 | 0.00516 | -0.064 | 4.6512
-3 | 0.0792 | 0.00509 | -0.0642 | 15.5599
-2.5 | 0.1337 | 0.00503 | -0.0643 | 26.5805
-2 | 0.1884 | 0.00501 | -0.0644 | 37.6048
-1.5 | 0.2432 | 0.00502 | -0.0645 | 48.4462
-1 | 0.298 | 0.00508 | -0.0647 | 58.6614
-0.5 | 0.3526 | 0.00512 | -0.0648 | 68.8672
0 | 0.407 | 0.00522 | -0.065 | 77.9693
0.5 | 0.4611 | 0.0053 | -0.0651 | 87
1 | 0.5149 | 0.00541 | -0.0651 | 95.1756
1.5 | 0.5681 | 0.00554 | -0.0651 | 102.5451
2 | 0.6201 | 0.00565 | -0.0648 | 109.7522
2.5 | 0.6588 | 0.00442 | -0.0623 | 149.0498
3 | 0.7113 | 0.00459 | -0.0622 | 154.9673
3.5 | 0.7636 | 0.00479 | -0.062 | 159.4154
4 | 0.8127 | 0.00515 | -0.0612 | 157.8058
4.5 | 0.8584 | 0.00568 | -0.0599 | 151.1268
5 | 0.9076 | 0.00602 | -0.0592 | 150.7641
5.5 | 0.9539 | 0.00643 | -0.0579 | 148.3515
6 | 0.9983 | 0.00691 | -0.0563 | 144.4718
6.5 | 1.0416 | 0.00739 | -0.0545 | 140.9472
7 | 1.0774 | 0.00796 | -0.0512 | 135.3518
7.5 | 1.1094 | 0.00852 | -0.0471 | 130.2113
8 | 1.1464 | 0.00897 | -0.0441 | 127.8038
9 | 1.2209 | 0.00997 | -0.0387 | 122.4574
9.5 | 1.2585 | 0.0105 | -0.0362 | 119.8571
10 | 1.292 | 0.01115 | -0.033 | 115.8744
10.5 | 1.326 | 0.01177 | -0.0301 | 112.6593
11 | 1.3629 | 0.01243 | -0.028 | 109.646
11.5 | 1.4229 | 0.01339 | -0.0313 | 106.2659
13 | 1.5118 | 0.01624 | -0.0222 | 93.0911
13.5 | 1.5383 | 0.0175 | -0.0191 | 87.9029
14 | 1.5663 | 0.01874 | -0.0165 | 83.5806
14.5 | 1.592 | 0.02013 | -0.0137 | 79.0859
15 | 1.6178 | 0.02156 | -0.0113 | 75.0371
15.5 | 1.6403 | 0.02325 | -0.0086 | 70.5505
16 | 1.6575 | 0.0254 | -0.0057 | 65.2559
16.5 | 1.674 | 0.02769 | -0.0029 | 60.455
17 | 1.6882 | 0.0303 | -0.0004 | 55.7162
17.5 | 1.7031 | 0.03299 | 0.0017 | 51.6247
18 | 1.7104 | 0.03646 | 0.0039 | 46.9117
18.5 | 1.7158 | 0.04036 | 0.0057 | 42.5124
19 | 1.7199 | 0.04458 | 0.007 | 38.5801
19.5 | 1.7266 | 0.04881 | 0.0076 | 35.3739
20 | 1.7261 | 0.05402 | 0.0079 | 31.953

## 107. Re 10M Mach 0.10 (1)
BIGFOIL.COM POLAR EXPORT
NACA67-711 a=0.0
NACA67-711 a=0.0 |  |  |  | Cl Max: | 1.387 | at alpha= | 10.5 | deg
JavaFoil+Calcfoil stall+Eppler ext transition |  |  |  | L/D Max: | 144.871 | at alpha= | 2 | deg
Re: | 10000000 |  |  | Cd Min: | 0.00446 | at alpha= | 2 | deg
Mach: | 0.1 |  |  | Cl=0 at alpha= | -3.4052 | deg
|  |  |  | @ Cl=0.1, Cd= | 0.006478
|  |  |  | @ Cl=0.4, Cd= | 0.0064041
|  |  |  | @ Cl=0.6, Cd= | 0.0058946
alpha (deg) | Cl | Cd | Cm | Cl/Cd
-15 | -0.236 | 0.10539 | -0.019 | -2.243
-14.5 | -0.249 | 0.10015 | -0.019 | -2.482
-14 | -0.261 | 0.09457 | -0.019 | -2.758
-13.5 | -0.273 | 0.08992 | -0.019 | -3.034
-13 | -0.284 | 0.08504 | -0.02 | -3.345
-12.5 | -0.295 | 0.08081 | -0.02 | -3.656
-12 | -0.305 | 0.07671 | -0.02 | -3.982
-11.5 | -0.314 | 0.07434 | -0.02 | -4.224
-11 | -0.321 | 0.07039 | -0.02 | -4.56
-10.5 | -0.326 | 0.06681 | -0.02 | -4.876
-10 | -0.328 | 0.06353 | -0.02 | -5.163
-9.5 | -0.327 | 0.0594 | -0.021 | -5.512
-9 | -0.323 | 0.05557 | -0.021 | -5.816
-8.5 | -0.315 | 0.05184 | -0.022 | -6.081
-8 | -0.303 | 0.04952 | -0.022 | -6.118
-7.5 | -0.286 | 0.04615 | -0.023 | -6.205
-7 | -0.265 | 0.04341 | -0.023 | -6.111
-6.5 | -0.24 | 0.0407 | -0.025 | -5.892
-6 | -0.21 | 0.03866 | -0.025 | -5.427
-5.5 | -0.176 | 0.03677 | -0.025 | -4.784
-5 | -0.139 | 0.03441 | -0.027 | -4.028
-4.5 | -0.098 | 0.03114 | -0.03 | -3.163
-4 | -0.067 | 0.00653 | -0.052 | -10.297
-3.5 | -0.011 | 0.0065 | -0.053 | -1.707
-3 | 0.047 | 0.00646 | -0.054 | 7.275
-2.5 | 0.106 | 0.00648 | -0.054 | 16.429
-2 | 0.167 | 0.00649 | -0.055 | 25.672
-1.5 | 0.227 | 0.00655 | -0.056 | 34.694
-1 | 0.288 | 0.00657 | -0.057 | 43.816
-0.5 | 0.348 | 0.00637 | -0.058 | 54.699
0 | 0.409 | 0.00641 | -0.058 | 63.773
0.5 | 0.468 | 0.00654 | -0.059 | 71.584
1 | 0.528 | 0.00622 | -0.06 | 84.927
1.5 | 0.587 | 0.0063 | -0.061 | 93.21
2 | 0.646 | 0.00446 | -0.062 | 144.871
2.5 | 0.705 | 0.00574 | -0.062 | 122.743
3 | 0.763 | 0.00599 | -0.063 | 127.352
3.5 | 0.822 | 0.00626 | -0.064 | 131.129
4 | 0.879 | 0.00658 | -0.065 | 133.522
4.5 | 0.936 | 0.00693 | -0.066 | 135.074
5 | 0.992 | 0.00723 | -0.067 | 137.273
5.5 | 1.048 | 0.00768 | -0.067 | 136.343
6 | 1.101 | 0.00817 | -0.068 | 134.793
6.5 | 1.153 | 0.00865 | -0.069 | 133.374
7 | 1.201 | 0.00979 | -0.07 | 122.727
7.5 | 1.246 | 0.01025 | -0.071 | 121.531
8 | 1.287 | 0.01079 | -0.071 | 119.195
8.5 | 1.323 | 0.01146 | -0.072 | 115.402
9 | 1.353 | 0.01216 | -0.073 | 111.222
9.5 | 1.372 | 0.01289 | -0.074 | 106.484
10 | 1.384 | 0.01359 | -0.075 | 101.799
10.5 | 1.387 | 0.01437 | -0.075 | 96.502
11 | 1.381 | 0.01522 | -0.076 | 90.733
11.5 | 1.367 | 0.01607 | -0.077 | 85.039
12 | 1.344 | 0.01712 | -0.078 | 78.503
12.5 | 1.313 | 0.01821 | -0.079 | 72.122
13 | 1.274 | 0.01974 | -0.079 | 64.546
13.5 | 1.231 | 0.02087 | -0.08 | 58.982
14 | 1.181 | 0.02246 | -0.081 | 52.571
14.5 | 1.127 | 0.02428 | -0.081 | 46.427
15 | 1.068 | 0.02746 | -0.081 | 38.884
15.5 | 1.012 | 0.02872 | -0.082 | 35.244

## 108. Re 10M Mach 0.10 (2)
BIGFOIL.COM POLAR EXPORT
NACA67-711 a=0.0
NACA67-711 a=0.0 |  |  |  | Cl Max: | 1.7147 | at alpha= | 19.5 | deg
XFOIL ncrit=9 |  |  |  | L/D Max: | 159.563 | at alpha= | 3.5 | deg
Re: | 10000000 |  |  | Cd Min: | 0.148 | at alpha= | -14.5 | deg
Mach: | 0.1 |  |  | Cl=0 at alpha= | -3.7189 | deg
|  |  |  | @ Cl=0.1, Cd= | 0.005078
|  |  |  | @ Cl=0.4, Cd= | 0.0052128
|  |  |  | @ Cl=0.6, Cd= | 0.0056105
alpha (deg) | Cl | Cd | Cm | Cl/Cd
-15 | -0.2708 | 0.14693 | -0.031 | -1.8431
-14.5 | -0.3027 | 0.148 | -0.0518 | -2.0453
-14 | -0.2879 | 0.14119 | -0.0553 | -2.0391
-13.5 | -0.2726 | 0.13449 | -0.0587 | -2.0269
-12 | -0.243 | 0.11152 | -0.0691 | -2.179
-10 | -0.6855 | 0.01259 | -0.066 | -54.448
-9.5 | -0.6379 | 0.01069 | -0.0649 | -59.6726
-9 | -0.5864 | 0.00937 | -0.0642 | -62.5827
-8.5 | -0.5317 | 0.00879 | -0.0641 | -60.4892
-8 | -0.4765 | 0.0083 | -0.064 | -57.4096
-7.5 | -0.4207 | 0.00794 | -0.0641 | -52.9849
-7 | -0.3651 | 0.00752 | -0.0641 | -48.5505
-6.5 | -0.3085 | 0.00726 | -0.0643 | -42.4931
-6 | -0.2523 | 0.00693 | -0.0645 | -36.4069
-5.5 | -0.197 | 0.00648 | -0.0645 | -30.4012
-5 | -0.142 | 0.00598 | -0.0644 | -23.7458
-4.5 | -0.0868 | 0.00563 | -0.0644 | -15.4174
-4 | -0.0312 | 0.00535 | -0.0645 | -5.8318
-3.5 | 0.0243 | 0.00517 | -0.0646 | 4.7002
-3 | 0.0799 | 0.0051 | -0.0647 | 15.6667
-2.5 | 0.1347 | 0.00504 | -0.0647 | 26.7262
-2 | 0.1897 | 0.00501 | -0.0648 | 37.8643
-1.5 | 0.2448 | 0.00503 | -0.0649 | 48.668
-1 | 0.2999 | 0.00509 | -0.0651 | 58.9194
-0.5 | 0.3548 | 0.00513 | -0.0652 | 69.1618
0 | 0.4094 | 0.00523 | -0.0653 | 78.2792
0.5 | 0.4639 | 0.00531 | -0.0654 | 87.3635
1 | 0.5178 | 0.00542 | -0.0654 | 95.5351
1.5 | 0.5713 | 0.00555 | -0.0654 | 102.9369
2 | 0.6235 | 0.00566 | -0.0651 | 110.159
2.5 | 0.6623 | 0.00443 | -0.0626 | 149.5034
3 | 0.715 | 0.0046 | -0.0624 | 155.4348
3.5 | 0.7675 | 0.00481 | -0.0622 | 159.5634
4 | 0.8168 | 0.00517 | -0.0614 | 157.9884
4.5 | 0.8624 | 0.0057 | -0.0599 | 151.2982
5.5 | 0.9579 | 0.00646 | -0.0577 | 148.2817
6 | 1.0023 | 0.00694 | -0.056 | 144.4236
6.5 | 1.0453 | 0.00742 | -0.0541 | 140.876
7 | 1.0779 | 0.008 | -0.0499 | 134.7375
7.5 | 1.1106 | 0.00858 | -0.0459 | 129.4406
8 | 1.1482 | 0.00904 | -0.043 | 127.0133
8.5 | 1.1862 | 0.00955 | -0.0402 | 124.2094
9 | 1.2232 | 0.01008 | -0.0374 | 121.3492
9.5 | 1.2612 | 0.01062 | -0.0349 | 118.7571
10 | 1.2947 | 0.0113 | -0.0316 | 114.5752
10.5 | 1.3281 | 0.01196 | -0.0285 | 111.0452
11.5 | 1.4225 | 0.01361 | -0.0289 | 104.5187
12 | 1.4537 | 0.01458 | -0.0259 | 99.7051
12.5 | 1.4856 | 0.01555 | -0.0232 | 95.537
13 | 1.5151 | 0.01668 | -0.0203 | 90.8333
13.5 | 1.5423 | 0.01798 | -0.0172 | 85.7786
14 | 1.5706 | 0.01925 | -0.0146 | 81.5896
14.5 | 1.5959 | 0.02075 | -0.0117 | 76.9108
15 | 1.6202 | 0.02234 | -0.009 | 72.5246
15.5 | 1.6417 | 0.0242 | -0.0062 | 67.8388
16 | 1.6572 | 0.02657 | -0.0031 | 62.3711
16.5 | 1.6726 | 0.02909 | -0.0003 | 57.4974
17 | 1.6833 | 0.03213 | 0.0024 | 52.3903
17.5 | 1.6973 | 0.03505 | 0.0045 | 48.4251
18 | 1.7042 | 0.03878 | 0.0065 | 43.9453
18.5 | 1.7095 | 0.04287 | 0.0081 | 39.8764
19 | 1.7114 | 0.04757 | 0.0091 | 35.9765
19.5 | 1.7147 | 0.05241 | 0.0095 | 32.717
20 | 1.7115 | 0.05821 | 0.0094 | 29.4022

## 109. Re 10M Mach 0.25 (1)
BIGFOIL.COM POLAR EXPORT
NACA67-711 a=0.0
NACA67-711 a=0.0 |  |  |  | Cl Max: | 1.376 | at alpha= | 9.5 | deg
JavaFoil+Calcfoil stall+Eppler ext transition |  |  |  | L/D Max: | 135.81 | at alpha= | 4.5 | deg
Re: | 10000000 |  |  | Cd Min: | 0.00562 | at alpha= | 2 | deg
Mach: | 0.25 |  |  | Cl=0 at alpha= | -3.4068 | deg
|  |  |  | @ Cl=0.1, Cd= | 0.006567
|  |  |  | @ Cl=0.4, Cd= | 0.0064703
|  |  |  | @ Cl=0.6, Cd= | 0.0060072
alpha (deg) | Cl | Cd | Cm | Cl/Cd
-13 | -0.056 | 0.08836 | -0.02 | -0.633
-12.5 | -0.053 | 0.08277 | -0.02 | -0.641
-12 | -0.05 | 0.07854 | -0.021 | -0.638
-11.5 | -0.047 | 0.07407 | -0.021 | -0.638
-11 | -0.113 | 0.07169 | -0.021 | -1.58
-10.5 | -0.156 | 0.06797 | -0.021 | -2.291
-10 | -0.188 | 0.06413 | -0.021 | -2.931
-9.5 | -0.214 | 0.05936 | -0.022 | -3.6
-9 | -0.233 | 0.05696 | -0.022 | -4.09
-8.5 | -0.246 | 0.05329 | -0.022 | -4.612
-8 | -0.251 | 0.05099 | -0.022 | -4.932
-7.5 | -0.25 | 0.04756 | -0.022 | -5.257
-7 | -0.241 | 0.04463 | -0.023 | -5.402
-6.5 | -0.225 | 0.04278 | -0.023 | -5.253
-6 | -0.202 | 0.03975 | -0.024 | -5.075
-5.5 | -0.172 | 0.03739 | -0.025 | -4.61
-5 | -0.138 | 0.03544 | -0.026 | -3.882
-4.5 | -0.098 | 0.03322 | -0.028 | -2.958
-4 | -0.056 | 0.03004 | -0.032 | -1.849
-3.5 | -0.011 | 0.00659 | -0.054 | -1.716
-3 | 0.048 | 0.00655 | -0.055 | 7.328
-2.5 | 0.109 | 0.00657 | -0.056 | 16.599
-2 | 0.171 | 0.00657 | -0.057 | 26.036
-1.5 | 0.233 | 0.00661 | -0.058 | 35.292
-1 | 0.295 | 0.00663 | -0.058 | 44.566
-0.5 | 0.358 | 0.00645 | -0.059 | 55.52
0 | 0.42 | 0.00648 | -0.06 | 64.741
0.5 | 0.481 | 0.00626 | -0.061 | 76.828
1 | 0.542 | 0.00634 | -0.062 | 85.46
1.5 | 0.603 | 0.00599 | -0.062 | 100.698
2 | 0.663 | 0.00562 | -0.063 | 118.036
2.5 | 0.723 | 0.00588 | -0.064 | 123.129
3 | 0.783 | 0.00614 | -0.065 | 127.579
3.5 | 0.843 | 0.00645 | -0.066 | 130.696
4 | 0.902 | 0.00669 | -0.067 | 134.833
4.5 | 0.961 | 0.00707 | -0.067 | 135.81
5 | 1.018 | 0.0075 | -0.068 | 135.779
5.5 | 1.074 | 0.00801 | -0.069 | 134.133
6 | 1.129 | 0.00848 | -0.07 | 133.06
6.5 | 1.18 | 0.00959 | -0.071 | 123.139
7 | 1.229 | 0.01023 | -0.072 | 120.117
7.5 | 1.272 | 0.01076 | -0.072 | 118.273
8 | 1.311 | 0.01138 | -0.073 | 115.118
8.5 | 1.343 | 0.01215 | -0.074 | 110.518
9 | 1.367 | 0.01299 | -0.075 | 105.18
9.5 | 1.376 | 0.01378 | -0.076 | 99.824
10 | 1.372 | 0.0147 | -0.077 | 93.337
10.5 | 1.356 | 0.01563 | -0.077 | 86.746
11 | 1.325 | 0.0168 | -0.078 | 78.863
11.5 | 1.279 | 0.01806 | -0.079 | 70.795
12 | 1.219 | 0.01922 | -0.08 | 63.406
12.5 | 1.145 | 0.02086 | -0.08 | 54.859
13 | 1.057 | 0.02296 | -0.081 | 46.042
13.5 | 0.959 | 0.02503 | -0.081 | 38.337
14 | 0.853 | 0.02766 | -0.082 | 30.846
14.5 | 0.739 | 0.03131 | -0.082 | 23.602

## 110. Re 10M Mach 0.25 (2)
BIGFOIL.COM POLAR EXPORT
NACA67-711 a=0.0
NACA67-711 a=0.0 |  |  |  | Cl Max: | 1.6524 | at alpha= | 17 | deg
XFOIL ncrit=9 |  |  |  | L/D Max: | 160.857 | at alpha= | 3.5 | deg
Re: | 10000000 |  |  | Cd Min: | 0.09396 | at alpha= | 20 | deg
Mach: | 0.25 |  |  | Cl=0 at alpha= | -3.727 | deg
|  |  |  | @ Cl=0.1, Cd= | 0.0051326
|  |  |  | @ Cl=0.4, Cd= | 0.0052252
|  |  |  | @ Cl=0.6, Cd= | 0.0056269
alpha (deg) | Cl | Cd | Cm | Cl/Cd
-10 | -0.1968 | 0.08561 | -0.083 | -2.2988
-9.5 | -0.1779 | 0.0816 | -0.0853 | -2.1801
-7.5 | -0.4341 | 0.0111 | -0.0716 | -39.1081
-7 | -0.3813 | 0.00888 | -0.0703 | -42.9392
-6.5 | -0.3224 | 0.0081 | -0.0698 | -39.8025
-6 | -0.2632 | 0.00754 | -0.0694 | -34.9072
-5.5 | -0.2042 | 0.00708 | -0.0691 | -28.8418
-5 | -0.1457 | 0.0065 | -0.0688 | -22.4154
-4.5 | -0.089 | 0.00588 | -0.0682 | -15.1361
-4 | -0.0314 | 0.0055 | -0.0679 | -5.7091
-3.5 | 0.0261 | 0.00527 | -0.0677 | 4.9526
-3 | 0.0835 | 0.00515 | -0.0676 | 16.2136
-2.5 | 0.1403 | 0.00509 | -0.0674 | 27.5639
-2 | 0.197 | 0.00505 | -0.0674 | 39.0099
-1.5 | 0.2537 | 0.00505 | -0.0673 | 50.2376
-1 | 0.3105 | 0.00512 | -0.0674 | 60.6445
-0.5 | 0.3667 | 0.00516 | -0.0674 | 71.0659
0 | 0.4229 | 0.00527 | -0.0674 | 80.2467
0.5 | 0.4787 | 0.00534 | -0.0674 | 89.6442
1 | 0.5342 | 0.00546 | -0.0673 | 97.8388
1.5 | 0.5889 | 0.0056 | -0.0671 | 105.1607
2 | 0.6425 | 0.00573 | -0.0667 | 112.1291
2.5 | 0.681 | 0.00451 | -0.0638 | 150.9978
3 | 0.7349 | 0.00469 | -0.0634 | 156.6951
3.5 | 0.7882 | 0.0049 | -0.0629 | 160.8571
4 | 0.8389 | 0.00524 | -0.0619 | 160.0954
4.5 | 0.8837 | 0.0058 | -0.0598 | 152.3621
5 | 0.933 | 0.00617 | -0.0585 | 151.2156
5.5 | 0.978 | 0.00663 | -0.0563 | 147.5113
6 | 1.0192 | 0.00709 | -0.0534 | 143.7518
6.5 | 1.0534 | 0.00759 | -0.0489 | 138.7879
7 | 1.0845 | 0.0083 | -0.044 | 130.6627
7.5 | 1.1204 | 0.00895 | -0.0402 | 125.1844
8 | 1.1603 | 0.00948 | -0.0372 | 122.3945
8.5 | 1.1997 | 0.01006 | -0.0342 | 119.2545
9 | 1.238 | 0.0107 | -0.0311 | 115.7009
9.5 | 1.2746 | 0.01138 | -0.0277 | 112.0035
10 | 1.309 | 0.01218 | -0.024 | 107.4713
10.5 | 1.3438 | 0.01297 | -0.0205 | 103.6083
11 | 1.4065 | 0.01408 | -0.0233 | 99.8935
11.5 | 1.4664 | 0.01539 | -0.0257 | 95.2827
12.5 | 1.5058 | 0.01787 | -0.014 | 84.2641
13 | 1.5358 | 0.0193 | -0.0107 | 79.5751
13.5 | 1.5626 | 0.021 | -0.0072 | 74.4095
14 | 1.5881 | 0.02286 | -0.0039 | 69.4707
14.5 | 1.6103 | 0.02507 | -0.0005 | 64.2321
15 | 1.6276 | 0.02768 | 0.0031 | 58.8006
15.5 | 1.6428 | 0.03066 | 0.0063 | 53.5812
16 | 1.6458 | 0.0347 | 0.0099 | 47.4294
16.5 | 1.6496 | 0.03898 | 0.0127 | 42.3191
17 | 1.6524 | 0.04361 | 0.015 | 37.8904
17.5 | 1.6491 | 0.04915 | 0.0166 | 33.5524
18 | 1.6397 | 0.05574 | 0.0173 | 29.4169
18.5 | 1.6242 | 0.06359 | 0.0168 | 25.5418
19 | 1.6067 | 0.07228 | 0.015 | 22.2288
19.5 | 1.5772 | 0.08323 | 0.0114 | 18.9499
20 | 1.554 | 0.09396 | 0.007 | 16.539

## 111. Re 10M Mach 0.50 (1)
BIGFOIL.COM POLAR EXPORT
NACA67-711 a=0.0
NACA67-711 a=0.0 |  |  |  | Cl Max: | 1.358 | at alpha= | 7.5 | deg
JavaFoil+Calcfoil stall+Eppler ext transition |  |  |  | L/D Max: | 130.689 | at alpha= | 4 | deg
Re: | 10000000 |  |  | Cd Min: | 0.00612 | at alpha= | -1 | deg
Mach: | 0.5 |  |  | Cl=0 at alpha= | -3.41 | deg
|  |  |  | @ Cl=0.1, Cd= | 0.012592
|  |  |  | @ Cl=0.4, Cd= | 0.0069213
|  |  |  | @ Cl=0.6, Cd= | 0.0073416
alpha (deg) | Cl | Cd | Cm | Cl/Cd
-20 | -0.913 | 0.15168 | -0.022 | -6.02
-19.5 | -0.886 | 0.14689 | -0.022 | -6.033
-19 | -0.859 | 0.14083 | -0.022 | -6.101
-18.5 | -0.832 | 0.13425 | -0.022 | -6.196
-18 | -0.804 | 0.12914 | -0.023 | -6.228
-17.5 | -0.777 | 0.12168 | -0.023 | -6.387
-17 | -0.751 | 0.11381 | -0.023 | -6.594
-16.5 | -0.723 | 0.10779 | -0.024 | -6.71
-16 | -0.696 | 0.10096 | -0.024 | -6.897
-15.5 | -0.669 | 0.09673 | -0.024 | -6.916
-15 | -0.639 | 0.10796 | -0.023 | -5.922
-14.5 | -0.612 | 0.10184 | -0.023 | -6.005
-14 | -0.584 | 0.0933 | -0.024 | -6.264
-13.5 | -0.556 | 0.09365 | -0.023 | -5.933
-13 | -0.53 | 0.0803 | -0.025 | -6.601
-12.5 | -0.503 | 0.07485 | -0.026 | -6.722
-12 | -0.476 | 0.07001 | -0.027 | -6.8
-11.5 | -0.449 | 0.06545 | -0.027 | -6.858
-11 | -0.422 | 0.06052 | -0.029 | -6.976
-10.5 | -0.391 | 0.07093 | -0.024 | -5.508
-10 | -0.363 | 0.06386 | -0.025 | -5.688
-9.5 | -0.336 | 0.05838 | -0.026 | -5.757
-9 | -0.309 | 0.05377 | -0.027 | -5.741
-8.5 | -0.281 | 0.05036 | -0.028 | -5.587
-8 | -0.254 | 0.04629 | -0.029 | -5.489
-7.5 | -0.227 | 0.04351 | -0.03 | -5.21
-7 | -0.198 | 0.04683 | -0.026 | -4.222
-6.5 | -0.17 | 0.04496 | -0.026 | -3.782
-6 | -0.143 | 0.04112 | -0.027 | -3.47
-5.5 | -0.115 | 0.03824 | -0.028 | -3.015
-5 | -0.088 | 0.03608 | -0.029 | -2.434
-4.5 | -0.06 | 0.03698 | -0.027 | -1.626
-4 | -0.04 | 0.03466 | -0.027 | -1.159
-3.5 | -0.009 | 0.03257 | -0.029 | -0.281
-3 | 0.041 | 0.03002 | -0.033 | 1.379
-2.5 | 0.119 | 0.00698 | -0.063 | 17.061
-2 | 0.189 | 0.00705 | -0.063 | 26.819
-1.5 | 0.259 | 0.00652 | -0.064 | 39.749
-1 | 0.329 | 0.00612 | -0.065 | 53.815
-0.5 | 0.399 | 0.00692 | -0.066 | 57.741
0 | 0.467 | 0.00701 | -0.067 | 66.633
0.5 | 0.535 | 0.00716 | -0.068 | 74.81
1 | 0.603 | 0.00735 | -0.069 | 82.008
1.5 | 0.67 | 0.00724 | -0.07 | 92.601
2 | 0.737 | 0.00619 | -0.07 | 119.125
2.5 | 0.804 | 0.00655 | -0.071 | 122.698
3 | 0.871 | 0.0068 | -0.072 | 127.993
3.5 | 0.936 | 0.0072 | -0.073 | 130.037
4 | 1.002 | 0.00766 | -0.074 | 130.689
4.5 | 1.066 | 0.00819 | -0.075 | 130.124
5 | 1.128 | 0.00885 | -0.076 | 127.479
5.5 | 1.188 | 0.00951 | -0.077 | 124.983
6 | 1.245 | 0.01016 | -0.078 | 122.508
6.5 | 1.295 | 0.01183 | -0.079 | 109.494
7 | 1.336 | 0.01264 | -0.08 | 105.72
7.5 | 1.358 | 0.01366 | -0.081 | 99.442
8 | 1.354 | 0.01519 | -0.081 | 89.127
8.5 | 1.293 | 0.01681 | -0.082 | 76.959
9 | 0.808 | 0.01877 | -0.083 | 43.035
9.5 | 0.833 | 0.02218 | -0.083 | 37.537
10 | 0.866 | 0.02204 | -0.084 | 39.281
10.5 | 0.897 | 0.02206 | -0.086 | 40.657
11 | 0.922 | 0.02536 | -0.086 | 36.337
11.5 | 0.799 | 0.08356 | -0.047 | 9.567
12 | 0.98 | 0.0276 | -0.088 | 35.521
12.5 | 0.988 | 0.03554 | -0.086 | 27.813

## 112. Re 10M Mach 0.50 (2)
BIGFOIL.COM POLAR EXPORT
NACA67-711 a=0.0
NACA67-711 a=0.0 |  |  |  | Cl Max: | 1.4732 | at alpha= | 10.5 | deg
XFOIL ncrit=9 |  |  |  | L/D Max: | 159.201 | at alpha= | 3.5 | deg
Re: | 10000000 |  |  | Cd Min: | 0.04462 | at alpha= | 12.5 | deg
Mach: | 0.5 |  |  | Cl=0 at alpha= | -99 | deg
|  |  |  | @ Cl=0.1, Cd= | 0.00544
|  |  |  | @ Cl=0.4, Cd= | 0.00544
|  |  |  | @ Cl=0.6, Cd= | 0.0056821
alpha (deg) | Cl | Cd | Cm | Cl/Cd
0 | 0.4818 | 0.00544 | -0.0763 | 88.5662
0.5 | 0.543 | 0.00555 | -0.0755 | 97.8378
1 | 0.6034 | 0.00569 | -0.0747 | 106.0457
1.5 | 0.6622 | 0.00585 | -0.0736 | 113.1966
2 | 0.7202 | 0.00601 | -0.0722 | 119.8336
2.5 | 0.7564 | 0.00488 | -0.0671 | 155
3 | 0.8088 | 0.00511 | -0.0645 | 158.2779
3.5 | 0.8565 | 0.00538 | -0.0608 | 159.2007
4 | 0.8992 | 0.00572 | -0.0559 | 157.2028
4.5 | 0.9435 | 0.00618 | -0.0515 | 152.6699
5 | 0.9767 | 0.00699 | -0.0452 | 139.7282
5.5 | 1.0212 | 0.00759 | -0.0409 | 134.5455
6 | 1.0627 | 0.00836 | -0.0361 | 127.1172
6.5 | 1.1041 | 0.00917 | -0.0312 | 120.4035
7 | 1.1397 | 0.01026 | -0.0255 | 111.0819
7.5 | 1.1745 | 0.01143 | -0.0196 | 102.7559
8 | 1.2178 | 0.0124 | -0.015 | 98.2097
8.5 | 1.2625 | 0.0134 | -0.0104 | 94.2164
9 | 1.303 | 0.01457 | -0.0052 | 89.4303
9.5 | 1.3411 | 0.01586 | 0.0004 | 84.5586
10 | 1.4054 | 0.01791 | 0.0004 | 78.4701
10.5 | 1.4732 | 0.02032 | 0 | 72.5
12 | 1.4504 | 0.03619 | 0.0217 | 40.0774
12.5 | 1.4134 | 0.04462 | 0.0261 | 31.6764

## 113. Re 12M Mach 0.00 (1)
BIGFOIL.COM POLAR EXPORT
NACA67-711 a=0.0
NACA67-711 a=0.0 |  |  |  | Cl Max: | 1.391 | at alpha= | 10.5 | deg
JavaFoil+Calcfoil stall+Eppler ext transition |  |  |  | L/D Max: | 153.667 | at alpha= | 2.5 | deg
Re: | 12000000 |  |  | Cd Min: | 0.00457 | at alpha= | 2.5 | deg
Mach: | 0 |  |  | Cl=0 at alpha= | -3.4052 | deg
|  |  |  | @ Cl=0.1, Cd= | 0.0064041
|  |  |  | @ Cl=0.4, Cd= | 0.0063557
|  |  |  | @ Cl=0.6, Cd= | 0.005823
alpha (deg) | Cl | Cd | Cm | Cl/Cd
-15.5 | -0.265 | 0.10811 | -0.018 | -2.448
-15 | -0.275 | 0.10338 | -0.019 | -2.663
-14.5 | -0.286 | 0.09887 | -0.019 | -2.89
-14 | -0.296 | 0.09291 | -0.019 | -3.187
-13.5 | -0.306 | 0.08858 | -0.019 | -3.455
-13 | -0.315 | 0.08405 | -0.02 | -3.753
-12.5 | -0.324 | 0.08035 | -0.02 | -4.032
-12 | -0.331 | 0.0758 | -0.02 | -4.372
-11.5 | -0.337 | 0.07371 | -0.02 | -4.576
-11 | -0.342 | 0.06985 | -0.02 | -4.89
-10.5 | -0.344 | 0.06587 | -0.02 | -5.216
-10 | -0.344 | 0.06113 | -0.021 | -5.621
-9.5 | -0.34 | 0.05811 | -0.021 | -5.852
-9 | -0.333 | 0.05483 | -0.022 | -6.081
-8.5 | -0.323 | 0.05122 | -0.022 | -6.311
-8 | -0.309 | 0.04885 | -0.022 | -6.324
-7.5 | -0.291 | 0.04577 | -0.023 | -6.348
-7 | -0.268 | 0.04314 | -0.024 | -6.214
-6.5 | -0.242 | 0.04016 | -0.025 | -6.019
-6 | -0.211 | 0.03815 | -0.025 | -5.528
-5.5 | -0.176 | 0.03626 | -0.026 | -4.864
-5 | -0.139 | 0.0338 | -0.028 | -4.108
-4.5 | -0.121 | 0.00649 | -0.051 | -18.602
-4 | -0.067 | 0.00648 | -0.052 | -10.343
-3.5 | -0.011 | 0.00641 | -0.053 | -1.724
-3 | 0.047 | 0.00644 | -0.053 | 7.265
-2.5 | 0.106 | 0.0064 | -0.054 | 16.542
-2 | 0.166 | 0.00644 | -0.055 | 25.78
-1.5 | 0.226 | 0.00643 | -0.056 | 35.136
-1 | 0.286 | 0.00644 | -0.057 | 44.448
-0.5 | 0.347 | 0.00655 | -0.057 | 52.906
0 | 0.407 | 0.00633 | -0.058 | 64.237
0.5 | 0.466 | 0.00648 | -0.059 | 71.946
1 | 0.526 | 0.00616 | -0.06 | 85.323
1.5 | 0.584 | 0.0062 | -0.061 | 94.346
2 | 0.643 | 0.00481 | -0.061 | 133.709
2.5 | 0.702 | 0.00457 | -0.062 | 153.667
3 | 0.76 | 0.00591 | -0.063 | 128.517
3.5 | 0.818 | 0.00621 | -0.064 | 131.786
4 | 0.875 | 0.00649 | -0.065 | 134.878
4.5 | 0.932 | 0.00686 | -0.065 | 135.948
5 | 0.988 | 0.00725 | -0.066 | 136.307
5.5 | 1.043 | 0.00754 | -0.067 | 138.353
6 | 1.097 | 0.00793 | -0.068 | 138.318
6.5 | 1.148 | 0.0089 | -0.069 | 129.053
7 | 1.197 | 0.00944 | -0.069 | 126.761
7.5 | 1.241 | 0.00987 | -0.07 | 125.748
8 | 1.283 | 0.0104 | -0.071 | 123.372
8.5 | 1.32 | 0.01103 | -0.072 | 119.65
9 | 1.35 | 0.01169 | -0.073 | 115.472
9.5 | 1.372 | 0.01234 | -0.074 | 111.129
10 | 1.385 | 0.01299 | -0.074 | 106.628
10.5 | 1.391 | 0.01373 | -0.075 | 101.302
11 | 1.388 | 0.01451 | -0.076 | 95.707
11.5 | 1.378 | 0.01524 | -0.077 | 90.407
12 | 1.36 | 0.01614 | -0.078 | 84.252
12.5 | 1.334 | 0.01725 | -0.078 | 77.338
13 | 1.301 | 0.01862 | -0.079 | 69.851
13.5 | 1.263 | 0.01963 | -0.08 | 64.343
14 | 1.22 | 0.02103 | -0.08 | 57.986
14.5 | 1.173 | 0.02257 | -0.081 | 51.942
15 | 1.12 | 0.02531 | -0.081 | 44.243
15.5 | 1.069 | 0.02658 | -0.082 | 40.235

## 114. Re 12M Mach 0.00 (2)
BIGFOIL.COM POLAR EXPORT
NACA67-711 a=0.0
NACA67-711 a=0.0 |  |  |  | Cl Max: | 1.7551 | at alpha= | 20 | deg
XFOIL ncrit=9 |  |  |  | L/D Max: | 159.833 | at alpha= | 3.5 | deg
Re: | 12000000 |  |  | Cd Min: | 0.05085 | at alpha= | 20 | deg
Mach: | 0 |  |  | Cl=0 at alpha= | -3.6989 | deg
|  |  |  | @ Cl=0.1, Cd= | 0.0050201
|  |  |  | @ Cl=0.4, Cd= | 0.0051709
|  |  |  | @ Cl=0.6, Cd= | 0.0055813
alpha (deg) | Cl | Cd | Cm | Cl/Cd
-10.5 | -0.6861 | 0.0221 | -0.0695 | -31.0452
-10 | -0.6839 | 0.01134 | -0.0633 | -60.3086
-9.5 | -0.6351 | 0.00976 | -0.0626 | -65.0717
-9 | -0.5846 | 0.00845 | -0.062 | -69.1834
-8.5 | -0.5301 | 0.00804 | -0.0621 | -65.9328
-8 | -0.4753 | 0.00766 | -0.0622 | -62.0496
-7.5 | -0.42 | 0.00734 | -0.0624 | -57.2207
-7 | -0.3648 | 0.00697 | -0.0626 | -52.3386
-6.5 | -0.309 | 0.00672 | -0.0628 | -45.9821
-6 | -0.2534 | 0.00644 | -0.0631 | -39.3478
-5.5 | -0.1977 | 0.00614 | -0.0633 | -32.1987
-5 | -0.1425 | 0.00583 | -0.0635 | -24.4425
-4.5 | -0.0878 | 0.00546 | -0.0635 | -16.0806
-4 | -0.033 | 0.00523 | -0.0635 | -6.3098
-3.5 | 0.0218 | 0.00507 | -0.0636 | 4.2998
-2.5 | 0.1315 | 0.005 | -0.0638 | 26.3
-2 | 0.1862 | 0.00498 | -0.064 | 37.3896
-1.5 | 0.2411 | 0.00499 | -0.0641 | 48.3166
-1 | 0.2961 | 0.00505 | -0.0644 | 58.6337
-0.5 | 0.3508 | 0.00509 | -0.0645 | 68.9194
0 | 0.4055 | 0.00518 | -0.0647 | 78.2819
0.5 | 0.4596 | 0.00526 | -0.0648 | 87.3764
1 | 0.5135 | 0.00538 | -0.0649 | 95.4461
1.5 | 0.5671 | 0.0055 | -0.0649 | 103.1091
2 | 0.6197 | 0.00563 | -0.0647 | 110.071
2.5 | 0.6592 | 0.00442 | -0.0625 | 149.1403
3 | 0.7116 | 0.00459 | -0.0623 | 155.0327
3.5 | 0.764 | 0.00478 | -0.0621 | 159.8326
4 | 0.8122 | 0.00519 | -0.0612 | 156.4933
4.5 | 0.8599 | 0.00562 | -0.0602 | 153.0071
5 | 0.9087 | 0.00598 | -0.0594 | 151.9565
5.5 | 0.956 | 0.00638 | -0.0584 | 149.8433
6 | 1.0013 | 0.00682 | -0.057 | 146.8182
6.5 | 1.0445 | 0.00732 | -0.0552 | 142.6913
7 | 1.0844 | 0.00787 | -0.0527 | 137.7891
7.5 | 1.1176 | 0.00833 | -0.0488 | 134.1657
8 | 1.155 | 0.00875 | -0.0458 | 132
8.5 | 1.1931 | 0.00918 | -0.0431 | 129.9673
9 | 1.2306 | 0.00968 | -0.0405 | 127.1281
9.5 | 1.2668 | 0.01022 | -0.0377 | 123.953
10 | 1.3023 | 0.01083 | -0.0349 | 120.2493
10.5 | 1.3363 | 0.01147 | -0.032 | 116.5039
11 | 1.3701 | 0.01208 | -0.0291 | 113.4189
12 | 1.4608 | 0.0138 | -0.0292 | 105.8551
12.5 | 1.4933 | 0.01467 | -0.0267 | 101.7928
13 | 1.5233 | 0.01573 | -0.0239 | 96.8404
13.5 | 1.5528 | 0.01684 | -0.0212 | 92.209
14 | 1.5828 | 0.01797 | -0.0189 | 88.0801
14.5 | 1.61 | 0.01929 | -0.0163 | 83.4629
15 | 1.6358 | 0.02073 | -0.0138 | 78.9098
15.5 | 1.6584 | 0.02242 | -0.0111 | 73.9697
16 | 1.6759 | 0.02455 | -0.0081 | 68.2648
16.5 | 1.6936 | 0.02673 | -0.0054 | 63.3595
17.5 | 1.723 | 0.03196 | -0.0007 | 53.9111
18 | 1.7359 | 0.03472 | 0.0016 | 49.9971
18.5 | 1.7439 | 0.03817 | 0.0036 | 45.6877
19 | 1.7484 | 0.04201 | 0.0055 | 41.6187
19.5 | 1.7545 | 0.046 | 0.0066 | 38.1413
20 | 1.7551 | 0.05085 | 0.0074 | 34.5152

## 115. Re 12M Mach 0.10 (1)
BIGFOIL.COM POLAR EXPORT
NACA67-711 a=0.0
NACA67-711 a=0.0 |  |  |  | Cl Max: | 1.388 | at alpha= | 10.5 | deg
JavaFoil+Calcfoil stall+Eppler ext transition |  |  |  | L/D Max: | 153.742 | at alpha= | 2.5 | deg
Re: | 12000000 |  |  | Cd Min: | 0.00459 | at alpha= | 2.5 | deg
Mach: | 0.1 |  |  | Cl=0 at alpha= | -3.4052 | deg
|  |  |  | @ Cl=0.1, Cd= | 0.0064469
|  |  |  | @ Cl=0.4, Cd= | 0.0063882
|  |  |  | @ Cl=0.6, Cd= | 0.0058915
alpha (deg) | Cl | Cd | Cm | Cl/Cd
-15 | -0.236 | 0.10382 | -0.019 | -2.277
-14.5 | -0.249 | 0.09912 | -0.019 | -2.509
-14 | -0.261 | 0.09466 | -0.019 | -2.756
-13.5 | -0.273 | 0.08893 | -0.019 | -3.069
-13 | -0.285 | 0.08477 | -0.02 | -3.357
-12.5 | -0.296 | 0.0802 | -0.02 | -3.685
-12 | -0.306 | 0.07615 | -0.02 | -4.012
-11.5 | -0.314 | 0.07371 | -0.02 | -4.261
-11 | -0.321 | 0.06975 | -0.02 | -4.603
-10.5 | -0.326 | 0.06618 | -0.02 | -4.924
-10 | -0.328 | 0.06297 | -0.02 | -5.21
-9.5 | -0.327 | 0.05873 | -0.021 | -5.576
-9 | -0.323 | 0.05534 | -0.022 | -5.843
-8.5 | -0.315 | 0.05166 | -0.022 | -6.104
-8 | -0.303 | 0.04913 | -0.022 | -6.168
-7.5 | -0.286 | 0.04606 | -0.023 | -6.219
-7 | -0.265 | 0.04325 | -0.024 | -6.135
-6.5 | -0.24 | 0.04038 | -0.025 | -5.944
-6 | -0.21 | 0.03844 | -0.025 | -5.461
-5.5 | -0.176 | 0.03655 | -0.026 | -4.816
-5 | -0.139 | 0.03407 | -0.028 | -4.073
-4.5 | -0.121 | 0.00645 | -0.051 | -18.745
-4 | -0.067 | 0.0065 | -0.052 | -10.351
-3.5 | -0.011 | 0.00645 | -0.053 | -1.72
-3 | 0.047 | 0.00642 | -0.054 | 7.321
-2.5 | 0.106 | 0.00645 | -0.054 | 16.51
-2 | 0.167 | 0.0064 | -0.055 | 26.06
-1.5 | 0.227 | 0.00647 | -0.056 | 35.124
-1 | 0.288 | 0.0065 | -0.057 | 44.244
-0.5 | 0.348 | 0.00632 | -0.058 | 55.143
0 | 0.409 | 0.0064 | -0.058 | 63.901
0.5 | 0.469 | 0.00647 | -0.059 | 72.425
1 | 0.528 | 0.00619 | -0.06 | 85.317
1.5 | 0.587 | 0.0062 | -0.061 | 94.704
2 | 0.646 | 0.0048 | -0.062 | 134.561
2.5 | 0.705 | 0.00459 | -0.062 | 153.742
3 | 0.764 | 0.00595 | -0.063 | 128.258
3.5 | 0.822 | 0.00623 | -0.064 | 131.846
4 | 0.88 | 0.00653 | -0.065 | 134.726
4.5 | 0.937 | 0.00688 | -0.066 | 136.108
5 | 0.993 | 0.00729 | -0.067 | 136.238
5.5 | 1.048 | 0.00761 | -0.067 | 137.803
6 | 1.102 | 0.00801 | -0.068 | 137.638
6.5 | 1.153 | 0.00896 | -0.069 | 128.755
7 | 1.202 | 0.0095 | -0.07 | 126.498
7.5 | 1.246 | 0.00996 | -0.071 | 125.104
8 | 1.287 | 0.0105 | -0.071 | 122.621
8.5 | 1.324 | 0.01113 | -0.072 | 118.907
9 | 1.354 | 0.01181 | -0.073 | 114.671
9.5 | 1.373 | 0.01254 | -0.074 | 109.512
10 | 1.385 | 0.01321 | -0.075 | 104.854
10.5 | 1.388 | 0.01398 | -0.076 | 99.282
11 | 1.382 | 0.01479 | -0.076 | 93.448
11.5 | 1.368 | 0.01554 | -0.077 | 88.06
12 | 1.345 | 0.01656 | -0.078 | 81.236
12.5 | 1.314 | 0.01766 | -0.079 | 74.406
13 | 1.276 | 0.01909 | -0.079 | 66.814
13.5 | 1.232 | 0.02021 | -0.08 | 60.962
14 | 1.182 | 0.02168 | -0.081 | 54.551
14.5 | 1.129 | 0.02339 | -0.081 | 48.266
15 | 1.07 | 0.02633 | -0.082 | 40.634
15.5 | 1.014 | 0.0279 | -0.082 | 36.335

## 116. Re 12M Mach 0.10 (2)
BIGFOIL.COM POLAR EXPORT
NACA67-711 a=0.0
NACA67-711 a=0.0 |  |  |  | Cl Max: | 1.7431 | at alpha= | 19.5 | deg
XFOIL ncrit=9 |  |  |  | L/D Max: | 160.334 | at alpha= | 3.5 | deg
Re: | 12000000 |  |  | Cd Min: | 0.05487 | at alpha= | 20 | deg
Mach: | 0.1 |  |  | Cl=0 at alpha= | -3.7005 | deg
|  |  |  | @ Cl=0.1, Cd= | 0.0050394
|  |  |  | @ Cl=0.4, Cd= | 0.0051674
|  |  |  | @ Cl=0.6, Cd= | 0.0055786
alpha (deg) | Cl | Cd | Cm | Cl/Cd
-10 | -0.6784 | 0.01428 | -0.0667 | -47.507
-9.5 | -0.6385 | 0.0108 | -0.0647 | -59.1204
-9 | -0.5894 | 0.00895 | -0.0638 | -65.8547
-8.5 | -0.5352 | 0.00825 | -0.0635 | -64.8727
-8 | -0.4799 | 0.00781 | -0.0634 | -61.4469
-7.5 | -0.4239 | 0.00745 | -0.0635 | -56.8993
-7 | -0.368 | 0.00705 | -0.0636 | -52.1986
-6.5 | -0.3116 | 0.0068 | -0.0637 | -45.8235
-6 | -0.2554 | 0.00651 | -0.0639 | -39.232
-5.5 | -0.1991 | 0.00619 | -0.0641 | -32.1648
-5 | -0.1432 | 0.00591 | -0.0642 | -24.2301
-4.5 | -0.0883 | 0.0055 | -0.0641 | -16.0545
-4 | -0.033 | 0.00525 | -0.0641 | -6.2857
-3.5 | 0.0221 | 0.00509 | -0.0641 | 4.3418
-3 | 0.0773 | 0.00506 | -0.0642 | 15.2767
-2.5 | 0.1325 | 0.00501 | -0.0643 | 26.4471
-2 | 0.1875 | 0.00498 | -0.0644 | 37.6506
-1.5 | 0.2427 | 0.00499 | -0.0646 | 48.6373
-0.5 | 0.353 | 0.00509 | -0.0649 | 69.3517
0.5 | 0.4623 | 0.00527 | -0.0652 | 87.723
1 | 0.5165 | 0.00538 | -0.0652 | 96.0037
1.5 | 0.5703 | 0.0055 | -0.0652 | 103.6909
2 | 0.6232 | 0.00564 | -0.0651 | 110.4965
2.5 | 0.6627 | 0.00443 | -0.0627 | 149.5937
3 | 0.7153 | 0.0046 | -0.0625 | 155.5
3.5 | 0.768 | 0.00479 | -0.0623 | 160.334
4 | 0.8163 | 0.00521 | -0.0613 | 156.6795
4.5 | 0.864 | 0.00564 | -0.0602 | 153.1915
5 | 0.9129 | 0.00599 | -0.0594 | 152.404
5.5 | 0.9601 | 0.00641 | -0.0582 | 149.7816
6 | 1.0054 | 0.00685 | -0.0567 | 146.7737
6.5 | 1.0483 | 0.00735 | -0.0547 | 142.6259
7 | 1.0854 | 0.00789 | -0.0515 | 137.5665
7.5 | 1.1186 | 0.00839 | -0.0475 | 133.3254
8 | 1.1568 | 0.00882 | -0.0446 | 131.1565
8.5 | 1.1955 | 0.00926 | -0.042 | 129.1037
9 | 1.2334 | 0.00978 | -0.0393 | 126.1145
9.5 | 1.2695 | 0.01033 | -0.0364 | 122.8945
10 | 1.3047 | 0.01097 | -0.0334 | 118.9335
10.5 | 1.3395 | 0.01163 | -0.0305 | 115.1763
11 | 1.3726 | 0.01227 | -0.0273 | 111.8663
12 | 1.466 | 0.01407 | -0.0278 | 104.1933
12.5 | 1.4979 | 0.01502 | -0.0251 | 99.727
13 | 1.5276 | 0.01616 | -0.0222 | 94.5297
14 | 1.5875 | 0.01853 | -0.0171 | 85.6719
14.5 | 1.6147 | 0.01992 | -0.0144 | 81.0592
15 | 1.6392 | 0.02155 | -0.0117 | 76.065
15.5 | 1.6608 | 0.0234 | -0.0089 | 70.9744
16 | 1.6769 | 0.02577 | -0.0058 | 65.0718
16.5 | 1.6933 | 0.02817 | -0.003 | 60.11
17.5 | 1.7215 | 0.03375 | 0.0018 | 51.0074
18 | 1.7338 | 0.03675 | 0.0039 | 47.1782
18.5 | 1.739 | 0.04055 | 0.0061 | 42.8853
19 | 1.7405 | 0.04484 | 0.0079 | 38.8158
19.5 | 1.7431 | 0.04945 | 0.0089 | 35.2497
20 | 1.7407 | 0.05487 | 0.0093 | 31.7241

## 117. Re 12M Mach 0.25 (1)
BIGFOIL.COM POLAR EXPORT
NACA67-711 a=0.0
NACA67-711 a=0.0 |  |  |  | Cl Max: | 1.377 | at alpha= | 9.5 | deg
JavaFoil+Calcfoil stall+Eppler ext transition |  |  |  | L/D Max: | 136.832 | at alpha= | 5 | deg
Re: | 12000000 |  |  | Cd Min: | 0.00556 | at alpha= | 2 | deg
Mach: | 0.25 |  |  | Cl=0 at alpha= | -3.4068 | deg
|  |  |  | @ Cl=0.1, Cd= | 0.006533
|  |  |  | @ Cl=0.4, Cd= | 0.0064571
|  |  |  | @ Cl=0.6, Cd= | 0.0063161
alpha (deg) | Cl | Cd | Cm | Cl/Cd
-13 | -0.056 | 0.08719 | -0.02 | -0.641
-12.5 | -0.053 | 0.08207 | -0.02 | -0.646
-12 | -0.05 | 0.07841 | -0.021 | -0.639
-11.5 | -0.047 | 0.07391 | -0.021 | -0.639
-11 | -0.113 | 0.07069 | -0.021 | -1.603
-10.5 | -0.156 | 0.06718 | -0.021 | -2.318
-10 | -0.188 | 0.06378 | -0.021 | -2.948
-9.5 | -0.214 | 0.05934 | -0.022 | -3.602
-9 | -0.233 | 0.05652 | -0.022 | -4.123
-8.5 | -0.246 | 0.05332 | -0.022 | -4.611
-8 | -0.252 | 0.05057 | -0.022 | -4.975
-7.5 | -0.25 | 0.0473 | -0.023 | -5.287
-7 | -0.241 | 0.0445 | -0.023 | -5.42
-6.5 | -0.225 | 0.04251 | -0.024 | -5.289
-6 | -0.202 | 0.03967 | -0.025 | -5.086
-5.5 | -0.172 | 0.03723 | -0.026 | -4.631
-5 | -0.138 | 0.03531 | -0.027 | -3.898
-4.5 | -0.098 | 0.03299 | -0.028 | -2.981
-4 | -0.068 | 0.00652 | -0.054 | -10.444
-3.5 | -0.011 | 0.00656 | -0.054 | -1.724
-3 | 0.048 | 0.00655 | -0.055 | 7.335
-2.5 | 0.109 | 0.00653 | -0.056 | 16.687
-2 | 0.171 | 0.00651 | -0.057 | 26.257
-1.5 | 0.233 | 0.00649 | -0.058 | 35.907
-1 | 0.295 | 0.00657 | -0.058 | 44.975
-0.5 | 0.358 | 0.00643 | -0.059 | 55.62
0 | 0.42 | 0.00647 | -0.06 | 64.888
0.5 | 0.481 | 0.0062 | -0.061 | 77.626
1 | 0.542 | 0.00624 | -0.062 | 86.822
1.5 | 0.603 | 0.00632 | -0.062 | 95.376
2 | 0.663 | 0.00556 | -0.063 | 119.247
2.5 | 0.724 | 0.00582 | -0.064 | 124.3
3 | 0.784 | 0.00609 | -0.065 | 128.627
3.5 | 0.843 | 0.00638 | -0.066 | 132.087
4 | 0.903 | 0.00672 | -0.067 | 134.257
4.5 | 0.961 | 0.0071 | -0.067 | 135.364
5 | 1.018 | 0.00744 | -0.068 | 136.832
5.5 | 1.075 | 0.00789 | -0.069 | 136.297
6 | 1.129 | 0.00831 | -0.07 | 135.979
6.5 | 1.181 | 0.00935 | -0.071 | 126.374
7 | 1.23 | 0.00994 | -0.072 | 123.661
7.5 | 1.273 | 0.01046 | -0.073 | 121.671
8 | 1.311 | 0.01109 | -0.073 | 118.274
8.5 | 1.344 | 0.0118 | -0.074 | 113.89
9 | 1.368 | 0.01263 | -0.075 | 108.299
9.5 | 1.377 | 0.01342 | -0.076 | 102.602
10 | 1.374 | 0.01422 | -0.077 | 96.566
10.5 | 1.357 | 0.01512 | -0.077 | 89.732
11 | 1.326 | 0.01629 | -0.078 | 81.376
11.5 | 1.28 | 0.01743 | -0.079 | 73.446
12 | 1.22 | 0.01858 | -0.08 | 65.677
12.5 | 1.146 | 0.02017 | -0.08 | 56.811
13 | 1.059 | 0.02192 | -0.081 | 48.31
13.5 | 0.961 | 0.02419 | -0.081 | 39.711
14 | 0.854 | 0.02672 | -0.082 | 31.969
14.5 | 0.741 | 0.03009 | -0.082 | 24.619

## 118. Re 12M Mach 0.25 (2)
BIGFOIL.COM POLAR EXPORT
NACA67-711 a=0.0
NACA67-711 a=0.0 |  |  |  | Cl Max: | 1.6892 | at alpha= | 17 | deg
XFOIL ncrit=9 |  |  |  | L/D Max: | 161.701 | at alpha= | 3.5 | deg
Re: | 12000000 |  |  | Cd Min: | 0.12283 | at alpha= | -12.5 | deg
Mach: | 0.25 |  |  | Cl=0 at alpha= | -3.7089 | deg
|  |  |  | @ Cl=0.1, Cd= | 0.0050865
|  |  |  | @ Cl=0.4, Cd= | 0.0051759
|  |  |  | @ Cl=0.6, Cd= | 0.0055708
alpha (deg) | Cl | Cd | Cm | Cl/Cd
-12.5 | -0.2345 | 0.12283 | -0.0671 | -1.9091
-11.5 | -0.2286 | 0.104 | -0.0746 | -2.1981
-11 | -0.215 | 0.09798 | -0.0775 | -2.1943
-10.5 | -0.2041 | 0.09184 | -0.0804 | -2.2223
-10 | -0.1981 | 0.085 | -0.0835 | -2.3306
-9.5 | -0.1788 | 0.08122 | -0.0856 | -2.2014
-8 | -0.3747 | 0.03441 | -0.0839 | -10.8893
-7.5 | -0.443 | 0.0092 | -0.0706 | -48.1522
-7 | -0.3855 | 0.00805 | -0.0697 | -47.8882
-6.5 | -0.3261 | 0.00747 | -0.0692 | -43.6546
-6 | -0.2666 | 0.00701 | -0.0688 | -38.0314
-5.5 | -0.2072 | 0.00659 | -0.0686 | -31.4416
-5 | -0.148 | 0.00627 | -0.0684 | -23.6045
-4.5 | -0.0904 | 0.00576 | -0.068 | -15.6944
-4 | -0.0333 | 0.00539 | -0.0676 | -6.1781
-3.5 | 0.0239 | 0.00519 | -0.0673 | 4.605
-3 | 0.0807 | 0.0051 | -0.0671 | 15.8235
-2.5 | 0.1379 | 0.00506 | -0.067 | 27.253
-2 | 0.1948 | 0.00503 | -0.067 | 38.7276
-1.5 | 0.2516 | 0.00503 | -0.067 | 50.0199
-1 | 0.3084 | 0.00507 | -0.067 | 60.8284
-0.5 | 0.365 | 0.00512 | -0.0671 | 71.2891
0 | 0.4214 | 0.00521 | -0.0671 | 80.8829
0.5 | 0.4773 | 0.00529 | -0.0671 | 90.2268
1 | 0.5329 | 0.00542 | -0.0671 | 98.321
1.5 | 0.5881 | 0.00554 | -0.067 | 106.1552
2 | 0.6421 | 0.00568 | -0.0667 | 113.0458
2.5 | 0.6817 | 0.00449 | -0.064 | 151.8263
3 | 0.7354 | 0.00467 | -0.0636 | 157.4732
3.5 | 0.7891 | 0.00488 | -0.0632 | 161.7008
4 | 0.8389 | 0.00525 | -0.062 | 159.7905
4.5 | 0.8856 | 0.00575 | -0.0602 | 154.0174
5 | 0.9351 | 0.0061 | -0.059 | 153.2951
5.5 | 0.981 | 0.00657 | -0.057 | 149.3151
6 | 1.0247 | 0.00702 | -0.0545 | 145.9687
6.5 | 1.0592 | 0.00748 | -0.0501 | 141.6043
7 | 1.0905 | 0.00816 | -0.0452 | 133.6397
7.5 | 1.1276 | 0.00875 | -0.0416 | 128.8686
8 | 1.1692 | 0.00921 | -0.0388 | 126.949
8.5 | 1.2089 | 0.00977 | -0.0358 | 123.7359
9 | 1.2476 | 0.01036 | -0.0327 | 120.4247
9.5 | 1.2855 | 0.01103 | -0.0295 | 116.5458
10 | 1.3195 | 0.01184 | -0.0257 | 111.4443
10.5 | 1.3542 | 0.01261 | -0.0221 | 107.391
11.5 | 1.4544 | 0.01468 | -0.0222 | 99.0736
12 | 1.4937 | 0.01584 | -0.0202 | 94.2992
12.5 | 1.5244 | 0.01719 | -0.0167 | 88.6795
13 | 1.5555 | 0.01861 | -0.0135 | 83.5841
13.5 | 1.5836 | 0.02022 | -0.0101 | 78.3185
14 | 1.6095 | 0.02207 | -0.0068 | 72.9271
14.5 | 1.634 | 0.0241 | -0.0035 | 67.8008
15 | 1.6487 | 0.02691 | 0.0004 | 61.2672
15.5 | 1.6659 | 0.0297 | 0.0035 | 56.0909
16 | 1.6782 | 0.03309 | 0.0066 | 50.7162
16.5 | 1.6854 | 0.03702 | 0.0095 | 45.5267
17 | 1.6892 | 0.04149 | 0.012 | 40.7134
17.5 | 1.6861 | 0.04647 | 0.0146 | 36.2836
18 | 1.6748 | 0.05245 | 0.0167 | 31.9314
18.5 | 1.66 | 0.0596 | 0.0173 | 27.8523
19 | 1.6439 | 0.06774 | 0.0163 | 24.2678
19.5 | 1.6166 | 0.07788 | 0.0136 | 20.7576
20 | 1.595 | 0.08805 | 0.0098 | 18.1147

## 119. Re 12M Mach 0.50 (1)
BIGFOIL.COM POLAR EXPORT
NACA67-711 a=0.0
NACA67-711 a=0.0 |  |  |  | Cl Max: | 1.359 | at alpha= | 7.5 | deg
JavaFoil+Calcfoil stall+Eppler ext transition |  |  |  | L/D Max: | 131.582 | at alpha= | 4 | deg
Re: | 12000000 |  |  | Cd Min: | 0.00602 | at alpha= | -1 | deg
Mach: | 0.5 |  |  | Cl=0 at alpha= | -3.41 | deg
|  |  |  | @ Cl=0.1, Cd= | 0.01249
|  |  |  | @ Cl=0.4, Cd= | 0.0068712
|  |  |  | @ Cl=0.6, Cd= | 0.0072542
alpha (deg) | Cl | Cd | Cm | Cl/Cd
-20 | -0.916 | 0.13932 | -0.023 | -6.571
-19.5 | -0.889 | 0.1332 | -0.023 | -6.673
-19 | -0.86 | 0.13977 | -0.023 | -6.149
-18.5 | -0.832 | 0.13241 | -0.023 | -6.284
-18 | -0.805 | 0.127 | -0.023 | -6.337
-17.5 | -0.778 | 0.12015 | -0.023 | -6.473
-17 | -0.751 | 0.11215 | -0.024 | -6.699
-16.5 | -0.724 | 0.1067 | -0.024 | -6.785
-16 | -0.698 | 0.09864 | -0.025 | -7.081
-15.5 | -0.671 | 0.0946 | -0.025 | -7.09
-15 | -0.639 | 0.1066 | -0.023 | -5.998
-14.5 | -0.612 | 0.09944 | -0.023 | -6.152
-14 | -0.585 | 0.0923 | -0.024 | -6.333
-13.5 | -0.556 | 0.09273 | -0.023 | -5.995
-13 | -0.531 | 0.07943 | -0.025 | -6.68
-12.5 | -0.504 | 0.07375 | -0.026 | -6.828
-12 | -0.477 | 0.06908 | -0.027 | -6.898
-11.5 | -0.45 | 0.06406 | -0.028 | -7.022
-11 | -0.424 | 0.0587 | -0.03 | -7.216
-10.5 | -0.391 | 0.07004 | -0.024 | -5.579
-10 | -0.363 | 0.06302 | -0.025 | -5.765
-9.5 | -0.336 | 0.05765 | -0.026 | -5.83
-9 | -0.309 | 0.05314 | -0.027 | -5.814
-8.5 | -0.281 | 0.05009 | -0.028 | -5.618
-8 | -0.254 | 0.04575 | -0.029 | -5.56
-7.5 | -0.227 | 0.04296 | -0.03 | -5.282
-7 | -0.198 | 0.04635 | -0.026 | -4.267
-6.5 | -0.17 | 0.04433 | -0.026 | -3.836
-6 | -0.143 | 0.04093 | -0.027 | -3.487
-5.5 | -0.115 | 0.03815 | -0.028 | -3.023
-5 | -0.088 | 0.03595 | -0.029 | -2.444
-4.5 | -0.06 | 0.03677 | -0.027 | -1.636
-4 | -0.04 | 0.03456 | -0.027 | -1.163
-3.5 | -0.009 | 0.03237 | -0.03 | -0.283
-3 | 0.041 | 0.02966 | -0.034 | 1.398
-2.5 | 0.119 | 0.00696 | -0.063 | 17.099
-2 | 0.189 | 0.00695 | -0.063 | 27.215
-1.5 | 0.259 | 0.00642 | -0.064 | 40.331
-1 | 0.329 | 0.00602 | -0.065 | 54.646
-0.5 | 0.399 | 0.00687 | -0.066 | 58.136
0 | 0.467 | 0.00695 | -0.067 | 67.207
0.5 | 0.536 | 0.00713 | -0.068 | 75.135
1 | 0.603 | 0.00726 | -0.069 | 83.105
1.5 | 0.671 | 0.00745 | -0.07 | 90.046
2 | 0.738 | 0.00615 | -0.07 | 119.95
2.5 | 0.804 | 0.00648 | -0.071 | 124.053
3 | 0.871 | 0.00672 | -0.072 | 129.568
3.5 | 0.937 | 0.00713 | -0.073 | 131.355
4 | 1.002 | 0.00762 | -0.074 | 131.582
4.5 | 1.066 | 0.00813 | -0.075 | 131.1
5 | 1.128 | 0.00871 | -0.076 | 129.529
5.5 | 1.189 | 0.00929 | -0.077 | 127.938
6 | 1.245 | 0.01061 | -0.078 | 117.299
6.5 | 1.296 | 0.01152 | -0.079 | 112.512
7 | 1.337 | 0.01231 | -0.08 | 108.605
7.5 | 1.359 | 0.01329 | -0.081 | 102.274
8 | 1.355 | 0.01474 | -0.081 | 91.917
8.5 | 1.294 | 0.01626 | -0.082 | 79.608
9 | 0.808 | 0.01819 | -0.083 | 44.448
9.5 | 0.834 | 0.02133 | -0.083 | 39.12
10 | 0.867 | 0.02133 | -0.085 | 40.623
10.5 | 0.898 | 0.02126 | -0.086 | 42.248
11 | 0.923 | 0.02438 | -0.086 | 37.873
11.5 | 0.801 | 0.08132 | -0.049 | 9.847
12 | 0.982 | 0.02647 | -0.088 | 37.093
12.5 | 1 | 0.032 | -0.087 | 31.243

## 120. Re 12M Mach 0.50 (2)
BIGFOIL.COM POLAR EXPORT
NACA67-711 a=0.0
NACA67-711 a=0.0 |  |  |  | Cl Max: | 1.4695 | at alpha= | 10.5 | deg
XFOIL ncrit=9 |  |  |  | L/D Max: | 162.241 | at alpha= | 3.5 | deg
Re: | 12000000 |  |  | Cd Min: | 0.01936 | at alpha= | 10.5 | deg
Mach: | 0.5 |  |  | Cl=0 at alpha= | -99 | deg
|  |  |  | @ Cl=0.1, Cd= | 0.00537
|  |  |  | @ Cl=0.4, Cd= | 0.00537
|  |  |  | @ Cl=0.6, Cd= | 0.0055955
alpha (deg) | Cl | Cd | Cm | Cl/Cd
0 | 0.48 | 0.00537 | -0.0759 | 89.3855
0.5 | 0.5416 | 0.00549 | -0.0753 | 98.6521
1 | 0.6025 | 0.0056 | -0.0746 | 107.5893
1.5 | 0.6618 | 0.00576 | -0.0735 | 114.8958
2 | 0.7202 | 0.00593 | -0.0723 | 121.4503
2.5 | 0.7742 | 0.00605 | -0.0701 | 127.9669
3 | 0.8111 | 0.00505 | -0.065 | 160.6139
3.5 | 0.8615 | 0.00531 | -0.0619 | 162.2411
4 | 0.9047 | 0.00561 | -0.0571 | 161.2656
4.5 | 0.9447 | 0.00615 | -0.0518 | 153.6098
5 | 0.9801 | 0.00688 | -0.0458 | 142.4564
5.5 | 1.0257 | 0.00747 | -0.0417 | 137.3092
6 | 1.0671 | 0.00821 | -0.0368 | 129.9756
6.5 | 1.1101 | 0.00899 | -0.0322 | 123.4816
7 | 1.1435 | 0.0101 | -0.026 | 113.2178
7.5 | 1.1839 | 0.0111 | -0.021 | 106.6577
8 | 1.2273 | 0.01206 | -0.0163 | 101.7662
8.5 | 1.2727 | 0.01299 | -0.0117 | 97.9754
9 | 1.3141 | 0.01416 | -0.0066 | 92.8037
9.5 | 1.3528 | 0.01546 | -0.001 | 87.5032
10 | 1.3975 | 0.01715 | 0.0031 | 81.4869
10.5 | 1.4695 | 0.01936 | 0.0023 | 75.9039

## 121. Re 14M Mach 0.00 (1)
BIGFOIL.COM POLAR EXPORT
NACA67-711 a=0.0
NACA67-711 a=0.0 |  |  |  | Cl Max: | 1.392 | at alpha= | 10.5 | deg
JavaFoil+Calcfoil stall+Eppler ext transition |  |  |  | L/D Max: | 141.808 | at alpha= | 2.5 | deg
Re: | 14000000 |  |  | Cd Min: | 0.00477 | at alpha= | 2 | deg
Mach: | 0 |  |  | Cl=0 at alpha= | -3.4052 | deg
|  |  |  | @ Cl=0.1, Cd= | 0.006379
|  |  |  | @ Cl=0.4, Cd= | 0.0063645
|  |  |  | @ Cl=0.6, Cd= | 0.0058005
alpha (deg) | Cl | Cd | Cm | Cl/Cd
-15.5 | -0.265 | 0.10796 | -0.019 | -2.453
-15 | -0.275 | 0.10198 | -0.019 | -2.7
-14.5 | -0.286 | 0.09745 | -0.019 | -2.933
-14 | -0.296 | 0.09314 | -0.019 | -3.179
-13.5 | -0.306 | 0.08877 | -0.019 | -3.448
-13 | -0.315 | 0.08333 | -0.02 | -3.786
-12.5 | -0.324 | 0.07969 | -0.02 | -4.067
-12 | -0.332 | 0.07577 | -0.02 | -4.376
-11.5 | -0.337 | 0.07299 | -0.02 | -4.623
-11 | -0.342 | 0.06909 | -0.02 | -4.945
-10.5 | -0.344 | 0.06564 | -0.02 | -5.236
-10 | -0.344 | 0.06052 | -0.021 | -5.679
-9.5 | -0.34 | 0.05798 | -0.021 | -5.866
-9 | -0.334 | 0.05473 | -0.022 | -6.094
-8.5 | -0.323 | 0.05141 | -0.022 | -6.288
-8 | -0.309 | 0.04876 | -0.023 | -6.336
-7.5 | -0.291 | 0.0456 | -0.023 | -6.374
-7 | -0.268 | 0.04298 | -0.024 | -6.24
-6.5 | -0.242 | 0.03999 | -0.025 | -6.048
-6 | -0.211 | 0.03799 | -0.026 | -5.554
-5.5 | -0.176 | 0.0361 | -0.026 | -4.889
-5 | -0.139 | 0.03344 | -0.028 | -4.156
-4.5 | -0.121 | 0.00648 | -0.051 | -18.611
-4 | -0.067 | 0.00647 | -0.052 | -10.359
-3.5 | -0.011 | 0.00636 | -0.053 | -1.738
-3 | 0.047 | 0.00637 | -0.053 | 7.347
-2.5 | 0.106 | 0.00638 | -0.054 | 16.604
-2 | 0.166 | 0.00636 | -0.055 | 26.082
-1.5 | 0.226 | 0.00641 | -0.056 | 35.254
-1 | 0.286 | 0.00643 | -0.057 | 44.492
-0.5 | 0.347 | 0.00655 | -0.057 | 52.933
0 | 0.407 | 0.00634 | -0.058 | 64.14
0.5 | 0.466 | 0.00638 | -0.059 | 73.087
1 | 0.526 | 0.00648 | -0.06 | 81.117
1.5 | 0.585 | 0.00616 | -0.061 | 94.884
2 | 0.643 | 0.00477 | -0.061 | 134.988
2.5 | 0.702 | 0.00495 | -0.062 | 141.808
3 | 0.76 | 0.00587 | -0.063 | 129.426
3.5 | 0.818 | 0.00615 | -0.064 | 133.139
4 | 0.876 | 0.00644 | -0.065 | 136.072
4.5 | 0.933 | 0.0068 | -0.065 | 137.257
5 | 0.989 | 0.00718 | -0.066 | 137.784
5.5 | 1.044 | 0.00746 | -0.067 | 139.843
6 | 1.098 | 0.00782 | -0.068 | 140.353
6.5 | 1.149 | 0.0087 | -0.069 | 131.981
7 | 1.197 | 0.00921 | -0.07 | 129.975
7.5 | 1.242 | 0.00966 | -0.07 | 128.553
8 | 1.283 | 0.01018 | -0.071 | 126.11
8.5 | 1.321 | 0.01076 | -0.072 | 122.768
9 | 1.351 | 0.01144 | -0.073 | 118.142
9.5 | 1.372 | 0.01207 | -0.074 | 113.703
10 | 1.386 | 0.0127 | -0.074 | 109.18
10.5 | 1.392 | 0.01341 | -0.075 | 103.802
11 | 1.389 | 0.01417 | -0.076 | 98.027
11.5 | 1.379 | 0.01487 | -0.077 | 92.732
12 | 1.361 | 0.0158 | -0.078 | 86.135
12.5 | 1.335 | 0.01679 | -0.078 | 79.523
13 | 1.302 | 0.01812 | -0.079 | 71.855
13.5 | 1.264 | 0.01903 | -0.08 | 66.451
14 | 1.221 | 0.02044 | -0.081 | 59.726
14.5 | 1.174 | 0.02191 | -0.081 | 53.578
15 | 1.121 | 0.02444 | -0.082 | 45.879
15.5 | 1.071 | 0.02577 | -0.082 | 41.544

## 122. Re 14M Mach 0.00 (2)
BIGFOIL.COM POLAR EXPORT
NACA67-711 a=0.0
NACA67-711 a=0.0 |  |  |  | Cl Max: | 1.7829 | at alpha= | 19.5 | deg
XFOIL ncrit=9 |  |  |  | L/D Max: | 160.189 | at alpha= | 3.5 | deg
Re: | 14000000 |  |  | Cd Min: | 0.04852 | at alpha= | 20 | deg
Mach: | 0 |  |  | Cl=0 at alpha= | -3.6814 | deg
|  |  |  | @ Cl=0.1, Cd= | 0.0049962
|  |  |  | @ Cl=0.4, Cd= | 0.005144
|  |  |  | @ Cl=0.6, Cd= | 0.0055736
alpha (deg) | Cl | Cd | Cm | Cl/Cd
-11.5 | -0.8237 | 0.0162 | -0.066 | -50.8457
-9.5 | -0.6352 | 0.00997 | -0.0625 | -63.7111
-9 | -0.5872 | 0.00812 | -0.0616 | -72.3153
-8.5 | -0.5328 | 0.00769 | -0.0616 | -69.2848
-8 | -0.4778 | 0.00731 | -0.0617 | -65.3625
-7.5 | -0.4225 | 0.00699 | -0.0619 | -60.4435
-7 | -0.3673 | 0.00665 | -0.0621 | -55.2331
-6.5 | -0.3115 | 0.00641 | -0.0624 | -48.5959
-6 | -0.2557 | 0.00613 | -0.0626 | -41.7129
-5.5 | -0.2001 | 0.00588 | -0.0628 | -34.0306
-5 | -0.1443 | 0.00564 | -0.0631 | -25.5851
-4.5 | -0.0891 | 0.0054 | -0.0632 | -16.5
-4 | -0.0346 | 0.00518 | -0.0632 | -6.6795
-3.5 | 0.0197 | 0.00505 | -0.0632 | 3.901
-3 | 0.0747 | 0.00501 | -0.0634 | 14.9102
-2.5 | 0.1297 | 0.00498 | -0.0635 | 26.0442
-2 | 0.1844 | 0.00496 | -0.0636 | 37.1774
-1.5 | 0.2394 | 0.00498 | -0.0638 | 48.0723
-1 | 0.2945 | 0.00502 | -0.0641 | 58.6653
-0.5 | 0.3493 | 0.00507 | -0.0643 | 68.8955
0 | 0.4041 | 0.00515 | -0.0645 | 78.466
0.5 | 0.4584 | 0.00524 | -0.0646 | 87.4809
1 | 0.5124 | 0.00536 | -0.0647 | 95.597
1.5 | 0.566 | 0.00549 | -0.0647 | 103.0965
2 | 0.6189 | 0.00562 | -0.0646 | 110.1246
2.5 | 0.6597 | 0.00446 | -0.0626 | 147.9148
3 | 0.7122 | 0.00457 | -0.0624 | 155.8425
3.5 | 0.7641 | 0.00477 | -0.0622 | 160.1887
4 | 0.8112 | 0.00523 | -0.0611 | 155.1052
4.5 | 0.8611 | 0.00558 | -0.0605 | 154.319
5 | 0.9093 | 0.00596 | -0.0596 | 152.5671
5.5 | 0.9578 | 0.00631 | -0.0588 | 151.7908
6 | 1.0038 | 0.00676 | -0.0575 | 148.4911
6.5 | 1.0469 | 0.00726 | -0.0557 | 144.2011
7 | 1.0896 | 0.00774 | -0.0538 | 140.7752
7.5 | 1.1259 | 0.00817 | -0.0505 | 137.8091
8 | 1.1619 | 0.00858 | -0.0472 | 135.4196
8.5 | 1.2 | 0.009 | -0.0445 | 133.3333
9 | 1.2383 | 0.00944 | -0.042 | 131.1758
9.5 | 1.2753 | 0.00997 | -0.0393 | 127.9137
10 | 1.3095 | 0.01059 | -0.0362 | 123.6544
10.5 | 1.3449 | 0.01118 | -0.0335 | 120.2952
11 | 1.379 | 0.01183 | -0.0307 | 116.568
11.5 | 1.411 | 0.01246 | -0.0274 | 113.2424
12 | 1.4668 | 0.01338 | -0.03 | 109.6263
12.5 | 1.5255 | 0.0144 | -0.0333 | 105.9375
13.5 | 1.567 | 0.01632 | -0.0236 | 96.0172
14 | 1.5981 | 0.01744 | -0.0214 | 91.6342
14.5 | 1.6277 | 0.01869 | -0.0192 | 87.0894
15 | 1.6533 | 0.02018 | -0.0167 | 81.9277
15.5 | 1.676 | 0.02189 | -0.014 | 76.5646
16 | 1.6949 | 0.02392 | -0.0111 | 70.857
16.5 | 1.7146 | 0.02599 | -0.0086 | 65.9715
17 | 1.7346 | 0.02811 | -0.0064 | 61.7076
17.5 | 1.75 | 0.03071 | -0.0042 | 56.9847
18 | 1.7647 | 0.03339 | -0.0021 | 52.8512
18.5 | 1.7746 | 0.03667 | -0.0001 | 48.3938
19 | 1.7808 | 0.04034 | 0.0018 | 44.1448
19.5 | 1.7829 | 0.0441 | 0.0042 | 40.4286
20 | 1.7794 | 0.04852 | 0.0064 | 36.6735

## 123. Re 14M Mach 0.10 (1)
BIGFOIL.COM POLAR EXPORT
NACA67-711 a=0.0
NACA67-711 a=0.0 |  |  |  | Cl Max: | 1.389 | at alpha= | 10.5 | deg
JavaFoil+Calcfoil stall+Eppler ext transition |  |  |  | L/D Max: | 154.428 | at alpha= | 2.5 | deg
Re: | 14000000 |  |  | Cd Min: | 0.00457 | at alpha= | 2.5 | deg
Mach: | 0.1 |  |  | Cl=0 at alpha= | -3.4052 | deg
|  |  |  | @ Cl=0.1, Cd= | 0.0063441
|  |  |  | @ Cl=0.4, Cd= | 0.006368
|  |  |  | @ Cl=0.6, Cd= | 0.0058759
alpha (deg) | Cl | Cd | Cm | Cl/Cd
-15 | -0.237 | 0.10368 | -0.019 | -2.281
-14.5 | -0.249 | 0.09775 | -0.019 | -2.544
-14 | -0.261 | 0.09328 | -0.019 | -2.797
-13.5 | -0.273 | 0.08827 | -0.02 | -3.092
-13 | -0.285 | 0.08403 | -0.02 | -3.387
-12.5 | -0.296 | 0.07949 | -0.02 | -3.718
-12 | -0.306 | 0.0762 | -0.02 | -4.011
-11.5 | -0.314 | 0.07307 | -0.02 | -4.299
-11 | -0.321 | 0.06965 | -0.02 | -4.61
-10.5 | -0.326 | 0.06599 | -0.021 | -4.939
-10 | -0.328 | 0.06276 | -0.021 | -5.229
-9.5 | -0.328 | 0.05861 | -0.021 | -5.589
-9 | -0.323 | 0.05524 | -0.022 | -5.854
-8.5 | -0.315 | 0.05152 | -0.022 | -6.122
-8 | -0.303 | 0.04896 | -0.023 | -6.191
-7.5 | -0.287 | 0.04587 | -0.023 | -6.246
-7 | -0.265 | 0.04308 | -0.024 | -6.161
-6.5 | -0.24 | 0.04019 | -0.025 | -5.975
-6 | -0.21 | 0.03828 | -0.026 | -5.488
-5.5 | -0.176 | 0.03638 | -0.026 | -4.841
-5 | -0.139 | 0.03372 | -0.028 | -4.12
-4.5 | -0.121 | 0.00648 | -0.051 | -18.669
-4 | -0.067 | 0.00645 | -0.052 | -10.421
-3.5 | -0.011 | 0.00644 | -0.053 | -1.723
-3 | 0.047 | 0.00638 | -0.054 | 7.359
-2.5 | 0.106 | 0.00634 | -0.054 | 16.777
-2 | 0.167 | 0.00639 | -0.055 | 26.09
-1.5 | 0.227 | 0.00639 | -0.056 | 35.56
-1 | 0.288 | 0.00643 | -0.057 | 44.723
-0.5 | 0.348 | 0.00653 | -0.058 | 53.374
0 | 0.409 | 0.00634 | -0.058 | 64.457
0.5 | 0.469 | 0.00638 | -0.059 | 73.451
1 | 0.528 | 0.00645 | -0.06 | 81.907
1.5 | 0.587 | 0.00618 | -0.061 | 95.014
2 | 0.646 | 0.0048 | -0.062 | 134.74
2.5 | 0.705 | 0.00457 | -0.062 | 154.428
3 | 0.764 | 0.00589 | -0.063 | 129.672
3.5 | 0.822 | 0.00617 | -0.064 | 133.326
4 | 0.88 | 0.0065 | -0.065 | 135.368
4.5 | 0.937 | 0.00683 | -0.066 | 137.29
5 | 0.993 | 0.0072 | -0.067 | 137.885
5.5 | 1.049 | 0.0075 | -0.067 | 139.879
6 | 1.102 | 0.00788 | -0.068 | 139.823
6.5 | 1.154 | 0.00885 | -0.069 | 130.317
7 | 1.202 | 0.0093 | -0.07 | 129.334
7.5 | 1.247 | 0.00974 | -0.071 | 128.098
8 | 1.288 | 0.01027 | -0.072 | 125.369
8.5 | 1.325 | 0.01086 | -0.072 | 121.996
9 | 1.354 | 0.01155 | -0.073 | 117.23
9.5 | 1.374 | 0.0122 | -0.074 | 112.619
10 | 1.386 | 0.01285 | -0.075 | 107.884
10.5 | 1.389 | 0.01359 | -0.076 | 102.172
11 | 1.383 | 0.01437 | -0.076 | 96.231
11.5 | 1.369 | 0.01511 | -0.077 | 90.597
12 | 1.346 | 0.01607 | -0.078 | 83.79
12.5 | 1.315 | 0.01715 | -0.079 | 76.699
13 | 1.277 | 0.01854 | -0.079 | 68.895
13.5 | 1.233 | 0.01962 | -0.08 | 62.84
14 | 1.184 | 0.02102 | -0.081 | 56.31
14.5 | 1.13 | 0.02282 | -0.081 | 49.51
15 | 1.07 | 0.0258 | -0.082 | 41.492
15.5 | 1.015 | 0.02688 | -0.082 | 37.757

## 124. Re 14M Mach 0.10 (2)
BIGFOIL.COM POLAR EXPORT
NACA67-711 a=0.0
NACA67-711 a=0.0 |  |  |  | Cl Max: | 1.7734 | at alpha= | 19 | deg
XFOIL ncrit=9 |  |  |  | L/D Max: | 160.69 | at alpha= | 3.5 | deg
Re: | 14000000 |  |  | Cd Min: | 0.05248 | at alpha= | 20 | deg
Mach: | 0.1 |  |  | Cl=0 at alpha= | -3.6828 | deg
|  |  |  | @ Cl=0.1, Cd= | 0.0050022
|  |  |  | @ Cl=0.4, Cd= | 0.0051416
|  |  |  | @ Cl=0.6, Cd= | 0.0055712
alpha (deg) | Cl | Cd | Cm | Cl/Cd
-10 | -0.6885 | 0.01238 | -0.0655 | -55.6139
-9.5 | -0.6372 | 0.01126 | -0.0648 | -56.5897
-8.5 | -0.538 | 0.00789 | -0.063 | -68.1876
-8 | -0.4824 | 0.00745 | -0.063 | -64.7517
-7.5 | -0.4264 | 0.00709 | -0.063 | -60.141
-7 | -0.3705 | 0.00673 | -0.0631 | -55.052
-6.5 | -0.3141 | 0.00648 | -0.0633 | -48.4722
-6 | -0.2577 | 0.00619 | -0.0634 | -41.6317
-5.5 | -0.2016 | 0.00592 | -0.0636 | -34.0541
-5 | -0.1452 | 0.00568 | -0.0638 | -25.5634
-4.5 | -0.0895 | 0.00544 | -0.0639 | -16.4522
-4 | -0.0347 | 0.0052 | -0.0638 | -6.6731
-3.5 | 0.02 | 0.00507 | -0.0638 | 3.9448
-3 | 0.0753 | 0.00502 | -0.0639 | 15
-2.5 | 0.1307 | 0.00498 | -0.064 | 26.245
-2 | 0.1857 | 0.00497 | -0.0641 | 37.3642
-1.5 | 0.241 | 0.00498 | -0.0643 | 48.3936
-1 | 0.2963 | 0.00503 | -0.0645 | 58.9066
-0.5 | 0.3514 | 0.00508 | -0.0646 | 69.1732
0 | 0.4066 | 0.00515 | -0.0649 | 78.9515
0.5 | 0.4611 | 0.00524 | -0.065 | 87.9962
1 | 0.5154 | 0.00536 | -0.065 | 96.1567
1.5 | 0.5692 | 0.00549 | -0.065 | 103.6794
2 | 0.6223 | 0.00563 | -0.0649 | 110.5329
2.5 | 0.6633 | 0.00447 | -0.0628 | 148.3893
3 | 0.7159 | 0.00458 | -0.0627 | 156.31
3.5 | 0.7681 | 0.00478 | -0.0624 | 160.6904
4 | 0.8153 | 0.00524 | -0.0612 | 155.5916
5 | 0.9136 | 0.00598 | -0.0596 | 152.7759
5.5 | 0.9621 | 0.00634 | -0.0587 | 151.7508
6 | 1.0079 | 0.00679 | -0.0572 | 148.4389
6.5 | 1.0508 | 0.00729 | -0.0552 | 144.1427
7 | 1.0925 | 0.00778 | -0.053 | 140.4242
7.5 | 1.1263 | 0.00822 | -0.0491 | 137.0195
8 | 1.1635 | 0.00865 | -0.0459 | 134.5087
8.5 | 1.202 | 0.00908 | -0.0432 | 132.3789
9 | 1.2406 | 0.00954 | -0.0407 | 130.0419
9.5 | 1.2777 | 0.01008 | -0.0379 | 126.756
10 | 1.3124 | 0.01074 | -0.0348 | 122.1974
10.5 | 1.3481 | 0.01133 | -0.032 | 118.985
11 | 1.3814 | 0.01201 | -0.0289 | 115.0208
11.5 | 1.4143 | 0.01269 | -0.0258 | 111.45
12 | 1.475 | 0.01365 | -0.0292 | 108.0586
12.5 | 1.5324 | 0.01479 | -0.0322 | 103.6105
13.5 | 1.5733 | 0.01676 | -0.022 | 93.8723
14 | 1.6044 | 0.01796 | -0.0198 | 89.3318
14.5 | 1.6332 | 0.01929 | -0.0173 | 84.6656
15 | 1.6566 | 0.02098 | -0.0144 | 78.9609
15.5 | 1.6785 | 0.0228 | -0.0116 | 73.6184
16 | 1.6987 | 0.02486 | -0.0088 | 68.3307
16.5 | 1.7167 | 0.02713 | -0.0061 | 63.2768
17 | 1.7359 | 0.02949 | -0.0039 | 58.864
17.5 | 1.749 | 0.03239 | -0.0015 | 53.9981
18 | 1.7627 | 0.03533 | 0.0005 | 49.8924
18.5 | 1.7707 | 0.03897 | 0.0025 | 45.4375
19 | 1.7734 | 0.04305 | 0.0045 | 41.194
19.5 | 1.7686 | 0.04746 | 0.0072 | 37.2651
20 | 1.7639 | 0.05248 | 0.0088 | 33.6109

## 125. Re 14M Mach 0.25 (1)
BIGFOIL.COM POLAR EXPORT
NACA67-711 a=0.0
NACA67-711 a=0.0 |  |  |  | Cl Max: | 1.377 | at alpha= | 9.5 | deg
JavaFoil+Calcfoil stall+Eppler ext transition |  |  |  | L/D Max: | 147.769 | at alpha= | 2 | deg
Re: | 14000000 |  |  | Cd Min: | 0.00449 | at alpha= | 2 | deg
Mach: | 0.25 |  |  | Cl=0 at alpha= | -3.4068 | deg
|  |  |  | @ Cl=0.1, Cd= | 0.0064274
|  |  |  | @ Cl=0.4, Cd= | 0.0064003
|  |  |  | @ Cl=0.6, Cd= | 0.0062751
alpha (deg) | Cl | Cd | Cm | Cl/Cd
-13 | -0.056 | 0.08714 | -0.02 | -0.642
-12.5 | -0.053 | 0.08194 | -0.021 | -0.647
-12 | -0.05 | 0.07725 | -0.021 | -0.649
-11.5 | -0.047 | 0.07287 | -0.021 | -0.648
-11 | -0.113 | 0.07099 | -0.021 | -1.596
-10.5 | -0.156 | 0.06665 | -0.021 | -2.337
-10 | -0.188 | 0.06333 | -0.021 | -2.969
-9.5 | -0.214 | 0.05885 | -0.022 | -3.633
-9 | -0.233 | 0.05655 | -0.022 | -4.122
-8.5 | -0.246 | 0.05318 | -0.022 | -4.624
-8 | -0.252 | 0.05069 | -0.022 | -4.963
-7.5 | -0.25 | 0.04713 | -0.023 | -5.308
-7 | -0.241 | 0.0442 | -0.024 | -5.457
-6.5 | -0.225 | 0.04247 | -0.024 | -5.295
-6 | -0.202 | 0.03955 | -0.025 | -5.103
-5.5 | -0.173 | 0.03708 | -0.026 | -4.652
-5 | -0.138 | 0.03513 | -0.027 | -3.921
-4.5 | -0.098 | 0.03268 | -0.029 | -3.014
-4 | -0.068 | 0.0065 | -0.054 | -10.488
-3.5 | -0.011 | 0.00653 | -0.054 | -1.732
-3 | 0.048 | 0.00647 | -0.055 | 7.416
-2.5 | 0.109 | 0.00642 | -0.056 | 16.968
-2 | 0.171 | 0.00646 | -0.057 | 26.471
-1.5 | 0.233 | 0.00649 | -0.058 | 35.944
-1 | 0.295 | 0.00655 | -0.058 | 45.14
-0.5 | 0.358 | 0.00638 | -0.059 | 56.085
0 | 0.42 | 0.00641 | -0.06 | 65.514
0.5 | 0.481 | 0.00649 | -0.061 | 74.166
1 | 0.542 | 0.00618 | -0.062 | 87.775
1.5 | 0.603 | 0.00628 | -0.062 | 95.99
2 | 0.664 | 0.00449 | -0.063 | 147.769
2.5 | 0.724 | 0.0058 | -0.064 | 124.922
3 | 0.784 | 0.00605 | -0.065 | 129.58
3.5 | 0.844 | 0.00634 | -0.066 | 132.985
4 | 0.903 | 0.00666 | -0.067 | 135.497
4.5 | 0.962 | 0.00704 | -0.068 | 136.544
5 | 1.019 | 0.00736 | -0.068 | 138.49
5.5 | 1.075 | 0.00775 | -0.069 | 138.658
6 | 1.13 | 0.00824 | -0.07 | 137.093
6.5 | 1.182 | 0.00923 | -0.071 | 128.003
7 | 1.23 | 0.00973 | -0.072 | 126.441
7.5 | 1.274 | 0.01022 | -0.073 | 124.565
8 | 1.312 | 0.01083 | -0.073 | 121.191
8.5 | 1.345 | 0.0115 | -0.074 | 116.924
9 | 1.369 | 0.01229 | -0.075 | 111.377
9.5 | 1.377 | 0.01305 | -0.076 | 105.549
10 | 1.374 | 0.01383 | -0.077 | 99.358
10.5 | 1.358 | 0.01471 | -0.078 | 92.317
11 | 1.327 | 0.01581 | -0.078 | 83.923
11.5 | 1.281 | 0.01696 | -0.079 | 75.519
12 | 1.221 | 0.0181 | -0.08 | 67.473
12.5 | 1.147 | 0.01954 | -0.081 | 58.687
13 | 1.06 | 0.02127 | -0.081 | 49.837
13.5 | 0.962 | 0.02339 | -0.082 | 41.133
14 | 0.856 | 0.02578 | -0.082 | 33.185
14.5 | 0.742 | 0.02878 | -0.082 | 25.795

## 126. Re 14M Mach 0.25 (2)
BIGFOIL.COM POLAR EXPORT
NACA67-711 a=0.0
NACA67-711 a=0.0 |  |  |  | Cl Max: | 1.7193 | at alpha= | 17.5 | deg
XFOIL ncrit=9 |  |  |  | L/D Max: | 162.804 | at alpha= | 3.5 | deg
Re: | 14000000 |  |  | Cd Min: | 0.12935 | at alpha= | -13 | deg
Mach: | 0.25 |  |  | Cl=0 at alpha= | -3.691 | deg
|  |  |  | @ Cl=0.1, Cd= | 0.0050488
|  |  |  | @ Cl=0.4, Cd= | 0.0051417
|  |  |  | @ Cl=0.6, Cd= | 0.0055479
alpha (deg) | Cl | Cd | Cm | Cl/Cd
-13 | -0.2494 | 0.12935 | -0.0639 | -1.9281
-12.5 | -0.2335 | 0.1228 | -0.0674 | -1.9015
-12 | -0.2398 | 0.11076 | -0.0716 | -2.165
-11.5 | -0.2291 | 0.10369 | -0.0748 | -2.2095
-11 | -0.2156 | 0.09771 | -0.0777 | -2.2065
-10.5 | -0.2044 | 0.09146 | -0.0807 | -2.2349
-10 | -0.1996 | 0.08455 | -0.0838 | -2.3607
-9.5 | -0.1795 | 0.08096 | -0.0858 | -2.2171
-9 | -0.1681 | 0.07598 | -0.0883 | -2.2124
-8 | -0.4974 | 0.01116 | -0.0717 | -44.5699
-7.5 | -0.447 | 0.00846 | -0.0701 | -52.8369
-7 | -0.3886 | 0.00756 | -0.0692 | -51.4021
-6.5 | -0.3289 | 0.00706 | -0.0687 | -46.5864
-6 | -0.2692 | 0.00662 | -0.0684 | -40.6647
-5.5 | -0.2098 | 0.00627 | -0.0681 | -33.4609
-5 | -0.1504 | 0.00596 | -0.0679 | -25.2349
-4.5 | -0.0918 | 0.00568 | -0.0677 | -16.162
-4 | -0.0351 | 0.00535 | -0.0673 | -6.5607
-3.5 | 0.0217 | 0.00517 | -0.0669 | 4.1973
-3 | 0.0786 | 0.00506 | -0.0667 | 15.5336
-2.5 | 0.1361 | 0.00503 | -0.0667 | 27.0577
-2 | 0.1929 | 0.00501 | -0.0666 | 38.503
-1.5 | 0.2497 | 0.00501 | -0.0666 | 49.8403
-1 | 0.3066 | 0.00504 | -0.0667 | 60.8333
-0.5 | 0.3635 | 0.00509 | -0.0668 | 71.4145
0 | 0.42 | 0.00517 | -0.0669 | 81.2379
0.5 | 0.4761 | 0.00527 | -0.0669 | 90.3416
1 | 0.5318 | 0.00539 | -0.0669 | 98.6642
1.5 | 0.5872 | 0.00551 | -0.0669 | 106.5699
2 | 0.6412 | 0.00567 | -0.0665 | 113.0864
2.5 | 0.687 | 0.00496 | -0.0649 | 138.5081
3 | 0.7361 | 0.00465 | -0.0637 | 158.3011
3.5 | 0.7896 | 0.00485 | -0.0633 | 162.8041
4 | 0.8385 | 0.00526 | -0.062 | 159.4106
4.5 | 0.8871 | 0.0057 | -0.0606 | 155.6316
5 | 0.9364 | 0.00607 | -0.0593 | 154.2669
5.5 | 0.9837 | 0.00648 | -0.0575 | 151.8056
6 | 1.0283 | 0.00696 | -0.0553 | 147.7443
6.5 | 1.0635 | 0.00742 | -0.051 | 143.3288
7 | 1.0977 | 0.008 | -0.0466 | 137.2125
7.5 | 1.1346 | 0.00855 | -0.0429 | 132.7018
8 | 1.1753 | 0.00905 | -0.04 | 129.8674
8.5 | 1.215 | 0.00957 | -0.0369 | 126.9592
9 | 1.2548 | 0.01015 | -0.034 | 123.6256
9.5 | 1.2931 | 0.01078 | -0.0308 | 119.9536
10 | 1.3281 | 0.01157 | -0.0272 | 114.7882
10.5 | 1.3631 | 0.01235 | -0.0236 | 110.3725
11 | 1.3964 | 0.01311 | -0.0197 | 106.5141
11.5 | 1.4538 | 0.01418 | -0.0213 | 102.5247
12 | 1.5151 | 0.01552 | -0.0241 | 97.6224
13.5 | 1.5986 | 0.01967 | -0.0123 | 81.271
14 | 1.6247 | 0.02151 | -0.0088 | 75.5323
14.5 | 1.6502 | 0.02345 | -0.0056 | 70.371
15 | 1.6688 | 0.02597 | -0.0019 | 64.2588
15.5 | 1.6844 | 0.02884 | 0.0015 | 58.405
16 | 1.7023 | 0.03178 | 0.0043 | 53.5651
16.5 | 1.7119 | 0.03548 | 0.0072 | 48.2497
17 | 1.7175 | 0.03982 | 0.0097 | 43.1316
17.5 | 1.7193 | 0.0446 | 0.0119 | 38.5493
18 | 1.7102 | 0.05044 | 0.014 | 33.9056
18.5 | 1.6899 | 0.05676 | 0.0169 | 29.7727
19 | 1.6738 | 0.06429 | 0.0169 | 26.0352
19.5 | 1.6481 | 0.07383 | 0.015 | 22.3229
20 | 1.628 | 0.08352 | 0.0118 | 19.4923

## 127. Re 14M Mach 0.50 (1)
BIGFOIL.COM POLAR EXPORT
NACA67-711 a=0.0
NACA67-711 a=0.0 |  |  |  | Cl Max: | 1.36 | at alpha= | 7.5 | deg
JavaFoil+Calcfoil stall+Eppler ext transition |  |  |  | L/D Max: | 133.099 | at alpha= | 4 | deg
Re: | 14000000 |  |  | Cd Min: | 0.006 | at alpha= | -0.5 | deg
Mach: | 0.5 |  |  | Cl=0 at alpha= | -3.4118 | deg
|  |  |  | @ Cl=0.1, Cd= | 0.0124
|  |  |  | @ Cl=0.4, Cd= | 0.0060133
|  |  |  | @ Cl=0.6, Cd= | 0.0071819
alpha (deg) | Cl | Cd | Cm | Cl/Cd
-20 | -0.915 | 0.1476 | -0.023 | -6.201
-19.5 | -0.888 | 0.14047 | -0.023 | -6.325
-19 | -0.86 | 0.13856 | -0.023 | -6.206
-18.5 | -0.832 | 0.13135 | -0.023 | -6.337
-18 | -0.805 | 0.12558 | -0.023 | -6.411
-17.5 | -0.778 | 0.11835 | -0.023 | -6.574
-17 | -0.752 | 0.11058 | -0.024 | -6.802
-16.5 | -0.725 | 0.1049 | -0.024 | -6.912
-16 | -0.7 | 0.09644 | -0.026 | -7.26
-15.5 | -0.672 | 0.0927 | -0.026 | -7.249
-15 | -0.639 | 0.10721 | -0.023 | -5.964
-14.5 | -0.612 | 0.09849 | -0.023 | -6.212
-14 | -0.585 | 0.09079 | -0.024 | -6.44
-13.5 | -0.556 | 0.0917 | -0.023 | -6.065
-13 | -0.531 | 0.07823 | -0.026 | -6.786
-12.5 | -0.504 | 0.07306 | -0.026 | -6.898
-12 | -0.477 | 0.06778 | -0.027 | -7.041
-11.5 | -0.451 | 0.06296 | -0.029 | -7.156
-11 | -0.425 | 0.0569 | -0.031 | -7.473
-10.5 | -0.391 | 0.06923 | -0.025 | -5.645
-10 | -0.363 | 0.06236 | -0.025 | -5.827
-9.5 | -0.336 | 0.05691 | -0.026 | -5.91
-9 | -0.309 | 0.05272 | -0.027 | -5.862
-8.5 | -0.281 | 0.05 | -0.028 | -5.629
-8 | -0.255 | 0.04534 | -0.03 | -5.617
-7.5 | -0.227 | 0.04261 | -0.031 | -5.331
-7 | -0.198 | 0.04575 | -0.026 | -4.324
-6.5 | -0.17 | 0.04432 | -0.026 | -3.837
-6 | -0.143 | 0.04095 | -0.027 | -3.487
-5.5 | -0.115 | 0.03798 | -0.028 | -3.037
-5 | -0.088 | 0.03595 | -0.029 | -2.444
-4.5 | -0.06 | 0.03676 | -0.027 | -1.636
-4 | -0.04 | 0.03454 | -0.028 | -1.164
-3.5 | -0.009 | 0.03234 | -0.03 | -0.283
-3 | 0.042 | 0.02931 | -0.035 | 1.417
-2.5 | 0.119 | 0.00686 | -0.063 | 17.352
-2 | 0.189 | 0.00686 | -0.063 | 27.581
-1.5 | 0.259 | 0.00635 | -0.064 | 40.822
-1 | 0.329 | 0.00634 | -0.065 | 51.962
-0.5 | 0.399 | 0.006 | -0.066 | 66.564
0 | 0.468 | 0.00692 | -0.067 | 67.564
0.5 | 0.536 | 0.00701 | -0.068 | 76.397
1 | 0.603 | 0.00719 | -0.069 | 83.9
1.5 | 0.671 | 0.00737 | -0.07 | 91.044
2 | 0.738 | 0.00612 | -0.071 | 120.509
2.5 | 0.805 | 0.00645 | -0.071 | 124.868
3 | 0.871 | 0.0067 | -0.072 | 130.027
3.5 | 0.937 | 0.00709 | -0.073 | 132.184
4 | 1.002 | 0.00753 | -0.074 | 133.099
4.5 | 1.067 | 0.00804 | -0.075 | 132.731
5 | 1.129 | 0.00861 | -0.076 | 131.051
5.5 | 1.189 | 0.00913 | -0.077 | 130.202
6 | 1.246 | 0.0104 | -0.078 | 119.72
6.5 | 1.297 | 0.01123 | -0.079 | 115.487
7 | 1.337 | 0.012 | -0.08 | 111.412
7.5 | 1.36 | 0.01299 | -0.081 | 104.654
8 | 1.355 | 0.01438 | -0.081 | 94.282
8.5 | 1.295 | 0.01587 | -0.082 | 81.605
9 | 0.809 | 0.01768 | -0.083 | 45.768
9.5 | 0.835 | 0.02063 | -0.084 | 40.497
10 | 0.868 | 0.0207 | -0.085 | 41.905
10.5 | 0.899 | 0.02058 | -0.086 | 43.676
11 | 0.924 | 0.02365 | -0.086 | 39.09
11.5 | 0.805 | 0.07939 | -0.053 | 10.141
12 | 0.983 | 0.02556 | -0.088 | 38.476
12.5 | 1.004 | 0.0304 | -0.088 | 33.017

## 128. Re 14M Mach 0.50 (2)
BIGFOIL.COM POLAR EXPORT
NACA67-711 a=0.0
NACA67-711 a=0.0 |  |  |  | Cl Max: | 1.4642 | at alpha= | 10.5 | deg
XFOIL ncrit=9 |  |  |  | L/D Max: | 164.116 | at alpha= | 4 | deg
Re: | 14000000 |  |  | Cd Min: | 0.01859 | at alpha= | 10.5 | deg
Mach: | 0.5 |  |  | Cl=0 at alpha= | -99 | deg
|  |  |  | @ Cl=0.1, Cd= | 0.00532
|  |  |  | @ Cl=0.4, Cd= | 0.00532
|  |  |  | @ Cl=0.6, Cd= | 0.0055372
alpha (deg) | Cl | Cd | Cm | Cl/Cd
0 | 0.4783 | 0.00532 | -0.0756 | 89.906
0.5 | 0.5403 | 0.00544 | -0.0751 | 99.3199
1 | 0.6017 | 0.00554 | -0.0744 | 108.6101
1.5 | 0.6616 | 0.00569 | -0.0735 | 116.2742
2 | 0.7197 | 0.00588 | -0.0722 | 122.398
2.5 | 0.7745 | 0.00605 | -0.0702 | 128.0165
3 | 0.8133 | 0.005 | -0.0655 | 162.66
3.5 | 0.8651 | 0.00528 | -0.0626 | 163.8447
4 | 0.9092 | 0.00554 | -0.058 | 164.1155
4.5 | 0.9452 | 0.00614 | -0.052 | 153.9414
5 | 0.9842 | 0.00678 | -0.0466 | 145.1622
5.5 | 1.0299 | 0.00734 | -0.0424 | 140.3134
6 | 1.0712 | 0.00809 | -0.0375 | 132.4104
6.5 | 1.1131 | 0.00888 | -0.0326 | 125.3491
7 | 1.1485 | 0.00993 | -0.0268 | 115.6596
7.5 | 1.1904 | 0.01088 | -0.0219 | 109.4118
8 | 1.2349 | 0.01176 | -0.0172 | 105.0085
8.5 | 1.2805 | 0.01272 | -0.0127 | 100.6682
9 | 1.3224 | 0.01385 | -0.0076 | 95.4801
9.5 | 1.3634 | 0.01508 | -0.0022 | 90.4111
10 | 1.3977 | 0.01661 | 0.0041 | 84.1481
10.5 | 1.4642 | 0.01859 | 0.0045 | 78.7628

## 129. Re 16M Mach 0.00 (1)
BIGFOIL.COM POLAR EXPORT
NACA67-711 a=0.0
NACA67-711 a=0.0 |  |  |  | Cl Max: | 1.392 | at alpha= | 10.5 | deg
JavaFoil+Calcfoil stall+Eppler ext transition |  |  |  | L/D Max: | 162.943 | at alpha= | 3 | deg
Re: | 16000000 |  |  | Cd Min: | 0.00467 | at alpha= | 3 | deg
Mach: | 0 |  |  | Cl=0 at alpha= | -3.4052 | deg
|  |  |  | @ Cl=0.1, Cd= | 0.006298
|  |  |  | @ Cl=0.4, Cd= | 0.0062757
|  |  |  | @ Cl=0.6, Cd= | 0.0057631
alpha (deg) | Cl | Cd | Cm | Cl/Cd
-15.5 | -0.265 | 0.10674 | -0.019 | -2.481
-15 | -0.275 | 0.10198 | -0.019 | -2.7
-14.5 | -0.286 | 0.09743 | -0.019 | -2.934
-14 | -0.296 | 0.09203 | -0.019 | -3.218
-13.5 | -0.306 | 0.0877 | -0.019 | -3.49
-13 | -0.316 | 0.08308 | -0.02 | -3.798
-12.5 | -0.324 | 0.07869 | -0.02 | -4.118
-12 | -0.332 | 0.07543 | -0.02 | -4.396
-11.5 | -0.338 | 0.0724 | -0.02 | -4.662
-11 | -0.342 | 0.0687 | -0.021 | -4.976
-10.5 | -0.344 | 0.06487 | -0.021 | -5.302
-10 | -0.344 | 0.06076 | -0.021 | -5.656
-9.5 | -0.34 | 0.05844 | -0.021 | -5.82
-9 | -0.333 | 0.05472 | -0.022 | -6.094
-8.5 | -0.323 | 0.05112 | -0.022 | -6.324
-8 | -0.309 | 0.04851 | -0.023 | -6.37
-7.5 | -0.291 | 0.0454 | -0.023 | -6.404
-7 | -0.268 | 0.04275 | -0.024 | -6.275
-6.5 | -0.242 | 0.03981 | -0.026 | -6.078
-6 | -0.211 | 0.03782 | -0.026 | -5.581
-5.5 | -0.177 | 0.03594 | -0.027 | -4.913
-5 | -0.139 | 0.03296 | -0.029 | -4.227
-4.5 | -0.121 | 0.00648 | -0.051 | -18.618
-4 | -0.067 | 0.00641 | -0.052 | -10.459
-3.5 | -0.011 | 0.00638 | -0.053 | -1.732
-3 | 0.047 | 0.00628 | -0.053 | 7.447
-2.5 | 0.106 | 0.0063 | -0.054 | 16.828
-2 | 0.166 | 0.00633 | -0.055 | 26.207
-1.5 | 0.226 | 0.00635 | -0.056 | 35.619
-1 | 0.286 | 0.0064 | -0.057 | 44.768
-0.5 | 0.347 | 0.00647 | -0.057 | 53.54
0 | 0.407 | 0.00625 | -0.058 | 65.044
0.5 | 0.466 | 0.00634 | -0.059 | 73.565
1 | 0.526 | 0.00642 | -0.06 | 81.869
1.5 | 0.585 | 0.00612 | -0.061 | 95.487
2 | 0.643 | 0.00474 | -0.061 | 135.635
2.5 | 0.702 | 0.00493 | -0.062 | 142.535
3 | 0.76 | 0.00467 | -0.063 | 162.943
3.5 | 0.818 | 0.00611 | -0.064 | 133.926
4 | 0.876 | 0.00642 | -0.065 | 136.456
4.5 | 0.933 | 0.00676 | -0.065 | 138.099
5 | 0.989 | 0.00711 | -0.066 | 139.13
5.5 | 1.044 | 0.00734 | -0.067 | 142.245
6 | 1.098 | 0.00798 | -0.068 | 137.612
6.5 | 1.149 | 0.00862 | -0.069 | 133.374
7 | 1.198 | 0.00903 | -0.07 | 132.722
7.5 | 1.243 | 0.00944 | -0.07 | 131.627
8 | 1.284 | 0.00996 | -0.071 | 128.887
8.5 | 1.321 | 0.01053 | -0.072 | 125.444
9 | 1.352 | 0.01116 | -0.073 | 121.112
9.5 | 1.373 | 0.01178 | -0.074 | 116.552
10 | 1.387 | 0.0124 | -0.074 | 111.864
10.5 | 1.392 | 0.0131 | -0.075 | 106.326
11 | 1.39 | 0.01383 | -0.076 | 100.516
11.5 | 1.38 | 0.01452 | -0.077 | 95.036
12 | 1.361 | 0.0154 | -0.078 | 88.401
12.5 | 1.336 | 0.01637 | -0.078 | 81.612
13 | 1.303 | 0.01766 | -0.079 | 73.776
13.5 | 1.265 | 0.01859 | -0.08 | 68.062
14 | 1.222 | 0.0199 | -0.081 | 61.429
14.5 | 1.175 | 0.02127 | -0.081 | 55.232
15 | 1.123 | 0.02367 | -0.082 | 47.444
15.5 | 1.072 | 0.02501 | -0.082 | 42.858

## 130. Re 16M Mach 0.00 (2)
BIGFOIL.COM POLAR EXPORT
NACA67-711 a=0.0
NACA67-711 a=0.0 |  |  |  | Cl Max: | 1.8106 | at alpha= | 20 | deg
XFOIL ncrit=9 |  |  |  | L/D Max: | 160.231 | at alpha= | 3.5 | deg
Re: | 16000000 |  |  | Cd Min: | 0.04715 | at alpha= | 20 | deg
Mach: | 0 |  |  | Cl=0 at alpha= | -3.6659 | deg
|  |  |  | @ Cl=0.1, Cd= | 0.0049702
|  |  |  | @ Cl=0.4, Cd= | 0.0051306
|  |  |  | @ Cl=0.6, Cd= | 0.0055553
alpha (deg) | Cl | Cd | Cm | Cl/Cd
-12.5 | -0.9295 | 0.01657 | -0.0663 | -56.0954
-12 | -0.8882 | 0.0145 | -0.0647 | -61.2552
-11.5 | -0.8433 | 0.01285 | -0.0636 | -65.6265
-11 | -0.7953 | 0.01156 | -0.0628 | -68.7976
-10.5 | -0.7449 | 0.01055 | -0.0623 | -70.6066
-10 | -0.6925 | 0.00985 | -0.062 | -70.3046
-9.5 | -0.6397 | 0.00917 | -0.0618 | -69.7601
-9 | -0.5892 | 0.0079 | -0.0612 | -74.5823
-8.5 | -0.5349 | 0.00742 | -0.0613 | -72.0889
-8 | -0.4799 | 0.00704 | -0.0614 | -68.1676
-7.5 | -0.4246 | 0.00673 | -0.0615 | -63.0906
-7 | -0.3693 | 0.00642 | -0.0617 | -57.5234
-6.5 | -0.3134 | 0.00616 | -0.062 | -50.8766
-6 | -0.2578 | 0.00592 | -0.0622 | -43.5473
-5.5 | -0.202 | 0.00567 | -0.0625 | -35.6261
-5 | -0.1463 | 0.00547 | -0.0627 | -26.7459
-4.5 | -0.091 | 0.00532 | -0.0629 | -17.1053
-3.5 | 0.0181 | 0.00503 | -0.0629 | 3.5984
-3 | 0.0731 | 0.00498 | -0.0631 | 14.6787
-2.5 | 0.1283 | 0.00496 | -0.0633 | 25.8669
-2 | 0.1831 | 0.00494 | -0.0634 | 37.0648
-1.5 | 0.2382 | 0.00495 | -0.0636 | 48.1212
-1 | 0.2933 | 0.00499 | -0.0639 | 58.7776
-0.5 | 0.3482 | 0.00505 | -0.0641 | 68.9505
0.5 | 0.4574 | 0.00522 | -0.0644 | 87.6245
1 | 0.5115 | 0.00534 | -0.0645 | 95.7865
1.5 | 0.5651 | 0.00547 | -0.0646 | 103.309
2 | 0.6183 | 0.0056 | -0.0645 | 110.4107
2.5 | 0.6703 | 0.00563 | -0.0643 | 119.0586
3 | 0.7124 | 0.00455 | -0.0625 | 156.5714
3.5 | 0.7643 | 0.00477 | -0.0623 | 160.2306
4.5 | 0.862 | 0.00554 | -0.0607 | 155.5957
5 | 0.9108 | 0.00592 | -0.0599 | 153.8514
5.5 | 0.9596 | 0.00625 | -0.0592 | 153.536
6 | 1.0061 | 0.00668 | -0.058 | 150.6138
6.5 | 1.0495 | 0.00719 | -0.0562 | 145.9666
7.5 | 1.1341 | 0.00802 | -0.0522 | 141.409
8 | 1.1694 | 0.0084 | -0.0487 | 139.2143
8.5 | 1.2065 | 0.00884 | -0.0458 | 136.4819
9 | 1.2438 | 0.00929 | -0.043 | 133.8859
9.5 | 1.2807 | 0.00981 | -0.0403 | 130.5505
10 | 1.3155 | 0.0104 | -0.0373 | 126.4904
10.5 | 1.3524 | 0.01095 | -0.0349 | 123.5068
11 | 1.3869 | 0.01156 | -0.032 | 119.974
11.5 | 1.419 | 0.01224 | -0.0289 | 115.9314
12 | 1.4598 | 0.01297 | -0.0279 | 112.552
12.5 | 1.5196 | 0.01401 | -0.0315 | 108.4654
14 | 1.6119 | 0.01699 | -0.0237 | 94.8735
14.5 | 1.6425 | 0.01818 | -0.0216 | 90.3465
15 | 1.6667 | 0.01971 | -0.0188 | 84.5611
15.5 | 1.6899 | 0.02138 | -0.0161 | 79.0412
16 | 1.7124 | 0.02312 | -0.0135 | 74.0657
16.5 | 1.7331 | 0.0251 | -0.011 | 69.0478
17 | 1.7535 | 0.02714 | -0.0088 | 64.6094
17.5 | 1.7692 | 0.02968 | -0.0065 | 59.6092
18 | 1.7845 | 0.03231 | -0.0044 | 55.2306
18.5 | 1.7966 | 0.03534 | -0.0024 | 50.8376
19 | 1.8044 | 0.03893 | -0.0006 | 46.3499
19.5 | 1.8095 | 0.04281 | 0.001 | 42.2682
20 | 1.8106 | 0.04715 | 0.0026 | 38.4008

## 131. Re 16M Mach 0.10 (1)
BIGFOIL.COM POLAR EXPORT
NACA67-711 a=0.0
NACA67-711 a=0.0 |  |  |  | Cl Max: | 1.39 | at alpha= | 10.5 | deg
JavaFoil+Calcfoil stall+Eppler ext transition |  |  |  | L/D Max: | 163.57 | at alpha= | 3 | deg
Re: | 16000000 |  |  | Cd Min: | 0.00467 | at alpha= | 3 | deg
Mach: | 0.1 |  |  | Cl=0 at alpha= | -3.4052 | deg
|  |  |  | @ Cl=0.1, Cd= | 0.006332
|  |  |  | @ Cl=0.4, Cd= | 0.006308
|  |  |  | @ Cl=0.6, Cd= | 0.0058236
alpha (deg) | Cl | Cd | Cm | Cl/Cd
-15 | -0.237 | 0.1025 | -0.019 | -2.308
-14.5 | -0.249 | 0.09778 | -0.019 | -2.544
-14 | -0.261 | 0.09223 | -0.019 | -2.829
-13.5 | -0.273 | 0.08821 | -0.02 | -3.094
-13 | -0.285 | 0.08387 | -0.02 | -3.394
-12.5 | -0.296 | 0.07926 | -0.02 | -3.73
-12 | -0.306 | 0.07524 | -0.02 | -4.062
-11.5 | -0.314 | 0.07282 | -0.02 | -4.315
-11 | -0.321 | 0.06901 | -0.021 | -4.655
-10.5 | -0.326 | 0.06502 | -0.021 | -5.015
-10 | -0.328 | 0.06191 | -0.021 | -5.304
-9.5 | -0.327 | 0.05879 | -0.021 | -5.571
-9 | -0.323 | 0.0553 | -0.022 | -5.847
-8.5 | -0.315 | 0.05133 | -0.022 | -6.145
-8 | -0.303 | 0.04877 | -0.023 | -6.215
-7.5 | -0.287 | 0.04565 | -0.023 | -6.278
-7 | -0.266 | 0.04285 | -0.024 | -6.198
-6.5 | -0.24 | 0.04026 | -0.025 | -5.964
-6 | -0.21 | 0.0381 | -0.026 | -5.516
-5.5 | -0.176 | 0.03621 | -0.026 | -4.866
-5 | -0.139 | 0.03349 | -0.029 | -4.153
-4.5 | -0.121 | 0.00645 | -0.051 | -18.754
-4 | -0.067 | 0.00643 | -0.052 | -10.463
-3.5 | -0.011 | 0.00636 | -0.053 | -1.744
-3 | 0.047 | 0.00635 | -0.054 | 7.393
-2.5 | 0.106 | 0.00633 | -0.054 | 16.809
-2 | 0.167 | 0.0063 | -0.055 | 26.476
-1.5 | 0.227 | 0.00637 | -0.056 | 35.654
-1 | 0.288 | 0.00646 | -0.057 | 44.527
-0.5 | 0.348 | 0.00647 | -0.058 | 53.807
0 | 0.409 | 0.00628 | -0.058 | 65.062
0.5 | 0.469 | 0.00634 | -0.059 | 73.943
1 | 0.528 | 0.00639 | -0.06 | 82.675
1.5 | 0.588 | 0.00609 | -0.061 | 96.492
2 | 0.647 | 0.00478 | -0.062 | 135.251
2.5 | 0.706 | 0.00492 | -0.063 | 143.449
3 | 0.764 | 0.00467 | -0.063 | 163.57
3.5 | 0.822 | 0.00616 | -0.064 | 133.558
4 | 0.88 | 0.00646 | -0.065 | 136.22
4.5 | 0.938 | 0.00679 | -0.066 | 138.136
5 | 0.994 | 0.00713 | -0.067 | 139.296
5.5 | 1.049 | 0.00737 | -0.067 | 142.264
6 | 1.103 | 0.00804 | -0.068 | 137.07
6.5 | 1.154 | 0.00871 | -0.069 | 132.45
7 | 1.203 | 0.00911 | -0.07 | 132.012
7.5 | 1.248 | 0.00954 | -0.071 | 130.733
8 | 1.289 | 0.01004 | -0.072 | 128.31
8.5 | 1.325 | 0.01064 | -0.072 | 124.513
9 | 1.355 | 0.01129 | -0.073 | 120.049
9.5 | 1.375 | 0.01192 | -0.074 | 115.322
10 | 1.386 | 0.01254 | -0.075 | 110.547
10.5 | 1.39 | 0.01327 | -0.076 | 104.76
11 | 1.384 | 0.01404 | -0.076 | 98.592
11.5 | 1.37 | 0.01474 | -0.077 | 92.946
12 | 1.347 | 0.01572 | -0.078 | 85.683
12.5 | 1.316 | 0.01676 | -0.079 | 78.521
13 | 1.278 | 0.01808 | -0.079 | 70.669
13.5 | 1.234 | 0.01913 | -0.08 | 64.496
14 | 1.185 | 0.02048 | -0.081 | 57.853
14.5 | 1.131 | 0.02218 | -0.081 | 50.992
15 | 1.073 | 0.02465 | -0.082 | 43.535
15.5 | 1.016 | 0.02608 | -0.083 | 38.969

## 132. Re 16M Mach 0.10 (2)
BIGFOIL.COM POLAR EXPORT
NACA67-711 a=0.0
NACA67-711 a=0.0 |  |  |  | Cl Max: | 1.7982 | at alpha= | 19 | deg
XFOIL ncrit=9 |  |  |  | L/D Max: | 160.732 | at alpha= | 3.5 | deg
Re: | 16000000 |  |  | Cd Min: | 0.05114 | at alpha= | 20 | deg
Mach: | 0.1 |  |  | Cl=0 at alpha= | -3.6685 | deg
|  |  |  | @ Cl=0.1, Cd= | 0.0049805
|  |  |  | @ Cl=0.4, Cd= | 0.0051269
|  |  |  | @ Cl=0.6, Cd= | 0.005547
alpha (deg) | Cl | Cd | Cm | Cl/Cd
-11 | -0.7901 | 0.01454 | -0.0668 | -54.3398
-10.5 | -0.7473 | 0.01207 | -0.0651 | -61.9138
-10 | -0.6964 | 0.01093 | -0.0644 | -63.7145
-9.5 | -0.6441 | 0.00998 | -0.0639 | -64.5391
-8.5 | -0.54 | 0.00762 | -0.0627 | -70.8661
-8 | -0.4845 | 0.00717 | -0.0626 | -67.5732
-7.5 | -0.4285 | 0.00683 | -0.0627 | -62.7379
-7 | -0.3726 | 0.0065 | -0.0627 | -57.3231
-6.5 | -0.316 | 0.00623 | -0.0629 | -50.7223
-6 | -0.2598 | 0.00597 | -0.063 | -43.5176
-5.5 | -0.2034 | 0.00571 | -0.0632 | -35.6217
-5 | -0.1472 | 0.00551 | -0.0634 | -26.7151
-4.5 | -0.0915 | 0.00535 | -0.0635 | -17.1028
-4 | -0.0364 | 0.00521 | -0.0635 | -6.9866
-3.5 | 0.0185 | 0.00507 | -0.0635 | 3.6489
-3 | 0.0737 | 0.00499 | -0.0636 | 14.7695
-2.5 | 0.1292 | 0.00497 | -0.0637 | 25.996
-2 | 0.1844 | 0.00495 | -0.0639 | 37.2525
-1.5 | 0.2398 | 0.00496 | -0.064 | 48.3468
-1 | 0.2951 | 0.00499 | -0.0643 | 59.1383
-0.5 | 0.3504 | 0.00505 | -0.0645 | 69.3861
0.5 | 0.4601 | 0.00522 | -0.0648 | 88.1418
1 | 0.5145 | 0.00534 | -0.0649 | 96.3483
1.5 | 0.5683 | 0.00547 | -0.0649 | 103.894
2 | 0.6218 | 0.0056 | -0.0648 | 111.0357
2.5 | 0.674 | 0.00564 | -0.0646 | 119.5035
3 | 0.7162 | 0.00456 | -0.0627 | 157.0614
3.5 | 0.7683 | 0.00478 | -0.0625 | 160.7322
4 | 0.8154 | 0.00525 | -0.0612 | 155.3143
4.5 | 0.8662 | 0.00556 | -0.0607 | 155.7914
5 | 0.915 | 0.00594 | -0.0599 | 154.0404
5.5 | 0.964 | 0.00627 | -0.0591 | 153.748
6 | 1.0104 | 0.0067 | -0.0577 | 150.806
6.5 | 1.0535 | 0.00723 | -0.0558 | 145.7123
7.5 | 1.1345 | 0.00806 | -0.0507 | 140.7568
8 | 1.1706 | 0.00846 | -0.0474 | 138.3688
8.5 | 1.2084 | 0.00892 | -0.0445 | 135.4709
9 | 1.2461 | 0.00939 | -0.0417 | 132.705
9.5 | 1.2836 | 0.00992 | -0.039 | 129.3952
10 | 1.3187 | 0.01052 | -0.0359 | 125.3517
10.5 | 1.355 | 0.01112 | -0.0332 | 121.8525
11 | 1.3898 | 0.01174 | -0.0304 | 118.3816
11.5 | 1.4221 | 0.01247 | -0.0271 | 114.0417
12.5 | 1.5168 | 0.01431 | -0.0281 | 105.9958
13 | 1.5542 | 0.01526 | -0.0266 | 101.848
13.5 | 1.5862 | 0.01635 | -0.0242 | 97.0153
14 | 1.6168 | 0.01755 | -0.0218 | 92.1254
14.5 | 1.6463 | 0.01883 | -0.0194 | 87.4296
15 | 1.6692 | 0.02053 | -0.0164 | 81.3054
15.5 | 1.6915 | 0.02231 | -0.0135 | 75.818
16.5 | 1.7345 | 0.02628 | -0.0084 | 66.0008
17 | 1.7544 | 0.02851 | -0.0061 | 61.5363
17.5 | 1.7694 | 0.03125 | -0.0038 | 56.6208
18 | 1.7826 | 0.0342 | -0.0016 | 52.1228
18.5 | 1.7927 | 0.03761 | 0.0003 | 47.6655
19 | 1.7982 | 0.04154 | 0.0022 | 43.2884
19.5 | 1.7968 | 0.04623 | 0.0039 | 38.8665
20 | 1.7927 | 0.05114 | 0.0056 | 35.0548

## 133. Re 16M Mach 0.25 (1)
BIGFOIL.COM POLAR EXPORT
NACA67-711 a=0.0
NACA67-711 a=0.0 |  |  |  | Cl Max: | 1.378 | at alpha= | 9.5 | deg
JavaFoil+Calcfoil stall+Eppler ext transition |  |  |  | L/D Max: | 140.378 | at alpha= | 5.5 | deg
Re: | 16000000 |  |  | Cd Min: | 0.00483 | at alpha= | 2 | deg
Mach: | 0.25 |  |  | Cl=0 at alpha= | -3.4068 | deg
|  |  |  | @ Cl=0.1, Cd= | 0.0063774
|  |  |  | @ Cl=0.4, Cd= | 0.006351
|  |  |  | @ Cl=0.6, Cd= | 0.006168
alpha (deg) | Cl | Cd | Cm | Cl/Cd
-13 | -0.056 | 0.08622 | -0.02 | -0.649
-12.5 | -0.053 | 0.08113 | -0.021 | -0.654
-12 | -0.05 | 0.07744 | -0.021 | -0.648
-11.5 | -0.047 | 0.07291 | -0.021 | -0.648
-11 | -0.113 | 0.07033 | -0.021 | -1.611
-10.5 | -0.156 | 0.06632 | -0.021 | -2.35
-10 | -0.188 | 0.06264 | -0.022 | -3.003
-9.5 | -0.214 | 0.05867 | -0.022 | -3.644
-9 | -0.233 | 0.05673 | -0.022 | -4.109
-8.5 | -0.246 | 0.05293 | -0.022 | -4.646
-8 | -0.252 | 0.05082 | -0.022 | -4.95
-7.5 | -0.25 | 0.04684 | -0.023 | -5.342
-7 | -0.241 | 0.04425 | -0.024 | -5.453
-6.5 | -0.225 | 0.04214 | -0.024 | -5.337
-6 | -0.202 | 0.03937 | -0.025 | -5.127
-5.5 | -0.173 | 0.03689 | -0.026 | -4.678
-5 | -0.138 | 0.03497 | -0.027 | -3.939
-4.5 | -0.099 | 0.03244 | -0.029 | -3.04
-4 | -0.068 | 0.00651 | -0.054 | -10.468
-3.5 | -0.011 | 0.00647 | -0.054 | -1.746
-3 | 0.048 | 0.00642 | -0.055 | 7.474
-2.5 | 0.109 | 0.00637 | -0.056 | 17.108
-2 | 0.171 | 0.00637 | -0.057 | 26.865
-1.5 | 0.233 | 0.00644 | -0.058 | 36.202
-1 | 0.295 | 0.0065 | -0.058 | 45.429
-0.5 | 0.358 | 0.00629 | -0.059 | 56.876
0 | 0.42 | 0.00638 | -0.06 | 65.785
0.5 | 0.481 | 0.00647 | -0.061 | 74.344
1 | 0.542 | 0.00613 | -0.062 | 88.421
1.5 | 0.603 | 0.00617 | -0.063 | 97.792
2 | 0.664 | 0.00483 | -0.063 | 137.345
2.5 | 0.724 | 0.00576 | -0.064 | 125.76
3 | 0.784 | 0.00602 | -0.065 | 130.231
3.5 | 0.844 | 0.0063 | -0.066 | 133.98
4 | 0.903 | 0.00663 | -0.067 | 136.232
4.5 | 0.962 | 0.007 | -0.068 | 137.506
5 | 1.019 | 0.0073 | -0.068 | 139.555
5.5 | 1.076 | 0.00766 | -0.069 | 140.378
6 | 1.13 | 0.00837 | -0.07 | 135.024
6.5 | 1.182 | 0.00905 | -0.071 | 130.678
7 | 1.231 | 0.00952 | -0.072 | 129.267
7.5 | 1.274 | 0.01001 | -0.073 | 127.281
8 | 1.313 | 0.01065 | -0.073 | 123.265
8.5 | 1.345 | 0.01125 | -0.074 | 119.559
9 | 1.369 | 0.01201 | -0.075 | 113.986
9.5 | 1.378 | 0.01275 | -0.076 | 108.055
10 | 1.375 | 0.01351 | -0.077 | 101.76
10.5 | 1.359 | 0.01435 | -0.078 | 94.694
11 | 1.328 | 0.01543 | -0.078 | 86.026
11.5 | 1.282 | 0.01667 | -0.079 | 76.866
12 | 1.222 | 0.01762 | -0.08 | 69.338
12.5 | 1.148 | 0.01909 | -0.081 | 60.122
13 | 1.061 | 0.02072 | -0.081 | 51.221
13.5 | 0.963 | 0.02273 | -0.082 | 42.371
14 | 0.857 | 0.02501 | -0.082 | 34.261
14.5 | 0.744 | 0.0278 | -0.083 | 26.761

## 134. Re 16M Mach 0.25 (2)
BIGFOIL.COM POLAR EXPORT
NACA67-711 a=0.0
NACA67-711 a=0.0 |  |  |  | Cl Max: | 1.7443 | at alpha= | 17.5 | deg
XFOIL ncrit=9 |  |  |  | L/D Max: | 163.264 | at alpha= | 3.5 | deg
Re: | 16000000 |  |  | Cd Min: | 0.22294 | at alpha= | -20 | deg
Mach: | 0.25 |  |  | Cl=0 at alpha= | -3.6749 | deg
|  |  |  | @ Cl=0.1, Cd= | 0.0050279
|  |  |  | @ Cl=0.4, Cd= | 0.0051234
|  |  |  | @ Cl=0.6, Cd= | 0.0055283
alpha (deg) | Cl | Cd | Cm | Cl/Cd
-20 | -0.4973 | 0.22294 | -0.0098 | -2.2306
-19.5 | -0.4775 | 0.21696 | -0.0138 | -2.2009
-19 | -0.4594 | 0.21029 | -0.0179 | -2.1846
-18.5 | -0.4432 | 0.20274 | -0.0221 | -2.1861
-18 | -0.4242 | 0.19659 | -0.0261 | -2.1578
-17.5 | -0.4077 | 0.18886 | -0.0301 | -2.1587
-15.5 | -0.338 | 0.16112 | -0.0459 | -2.0978
-15 | -0.3188 | 0.15531 | -0.0497 | -2.0527
-14.5 | -0.2976 | 0.1498 | -0.0532 | -1.9866
-14 | -0.281 | 0.14293 | -0.0569 | -1.966
-13.5 | -0.2644 | 0.13623 | -0.0606 | -1.9408
-13 | -0.2487 | 0.12932 | -0.0641 | -1.9231
-12.5 | -0.2575 | 0.11608 | -0.0686 | -2.2183
-12 | -0.2443 | 0.10935 | -0.072 | -2.2341
-11.5 | -0.2296 | 0.10344 | -0.075 | -2.2196
-11 | -0.2157 | 0.09743 | -0.078 | -2.2139
-10 | -0.2009 | 0.08421 | -0.084 | -2.3857
-9.5 | -0.1795 | 0.08071 | -0.0861 | -2.224
-9 | -0.1683 | 0.0758 | -0.0885 | -2.2203
-8.5 | -0.1766 | 0.06941 | -0.0921 | -2.5443
-8 | -0.3808 | 0.03318 | -0.0834 | -11.4768
-7.5 | -0.4495 | 0.00809 | -0.0697 | -55.5624
-7 | -0.3909 | 0.00724 | -0.0689 | -53.9917
-6.5 | -0.3311 | 0.00674 | -0.0684 | -49.1246
-6 | -0.2714 | 0.00636 | -0.0679 | -42.673
-5.5 | -0.2119 | 0.00602 | -0.0677 | -35.1993
-5 | -0.1527 | 0.00576 | -0.0675 | -26.5104
-4.5 | -0.0943 | 0.00553 | -0.0673 | -17.0524
-4 | -0.037 | 0.00534 | -0.0669 | -6.9288
-3.5 | 0.0199 | 0.00517 | -0.0666 | 3.8491
-3 | 0.0769 | 0.00504 | -0.0664 | 15.2579
-2 | 0.1913 | 0.00498 | -0.0663 | 38.4137
-1.5 | 0.2484 | 0.00498 | -0.0664 | 49.8795
-1 | 0.3054 | 0.00501 | -0.0665 | 60.9581
-0.5 | 0.3622 | 0.00507 | -0.0666 | 71.4398
0 | 0.4188 | 0.00515 | -0.0667 | 81.3204
0.5 | 0.475 | 0.00525 | -0.0667 | 90.4762
1 | 0.5308 | 0.00536 | -0.0668 | 99.0299
1.5 | 0.5861 | 0.00549 | -0.0667 | 106.7577
2 | 0.6406 | 0.00564 | -0.0665 | 113.5816
2.5 | 0.6942 | 0.0057 | -0.0661 | 121.7895
3 | 0.7365 | 0.00463 | -0.0638 | 159.0713
3.5 | 0.7902 | 0.00484 | -0.0634 | 163.2645
4 | 0.8378 | 0.00531 | -0.0619 | 157.7778
4.5 | 0.8882 | 0.00566 | -0.0608 | 156.9258
5 | 0.9378 | 0.00604 | -0.0596 | 155.2649
6 | 1.0317 | 0.00686 | -0.056 | 150.3936
6.5 | 1.0674 | 0.00738 | -0.0518 | 144.6341
7 | 1.1021 | 0.00789 | -0.0475 | 139.6831
7.5 | 1.1412 | 0.00838 | -0.0441 | 136.1814
8 | 1.1817 | 0.00885 | -0.0411 | 133.5254
8.5 | 1.2218 | 0.00938 | -0.0381 | 130.2559
9 | 1.2611 | 0.00995 | -0.035 | 126.7437
9.5 | 1.2992 | 0.01058 | -0.0318 | 122.7977
10 | 1.335 | 0.01132 | -0.0283 | 117.9329
10.5 | 1.3709 | 0.01206 | -0.0248 | 113.6733
11 | 1.4054 | 0.01286 | -0.0212 | 109.2846
11.5 | 1.4466 | 0.01375 | -0.0192 | 105.2073
12 | 1.5094 | 0.01505 | -0.0222 | 100.2924
12.5 | 1.5499 | 0.01631 | -0.0206 | 95.0276
13 | 1.5813 | 0.0177 | -0.0173 | 89.339
13.5 | 1.6111 | 0.0192 | -0.014 | 83.9115
14 | 1.6373 | 0.02101 | -0.0105 | 77.9296
14.5 | 1.6633 | 0.02291 | -0.0072 | 72.6015
15 | 1.6853 | 0.02519 | -0.0038 | 66.9035
15.5 | 1.7037 | 0.02781 | -0.0005 | 61.2621
16 | 1.721 | 0.03075 | 0.0025 | 55.9675
16.5 | 1.7333 | 0.03418 | 0.0054 | 50.7109
17 | 1.7396 | 0.03839 | 0.0081 | 45.3139
17.5 | 1.7443 | 0.04294 | 0.0102 | 40.6218
18 | 1.7374 | 0.04873 | 0.0121 | 35.6536
18.5 | 1.7244 | 0.05508 | 0.0139 | 31.3072
19 | 1.7001 | 0.06159 | 0.017 | 27.6035
19.5 | 1.6747 | 0.07058 | 0.0159 | 23.7277
20 | 1.6556 | 0.07983 | 0.0132 | 20.7391

## 135. Re 16M Mach 0.50 (1)
BIGFOIL.COM POLAR EXPORT
NACA67-711 a=0.0
NACA67-711 a=0.0 |  |  |  | Cl Max: | 1.361 | at alpha= | 7.5 | deg
JavaFoil+Calcfoil stall+Eppler ext transition |  |  |  | L/D Max: | 133.942 | at alpha= | 4.5 | deg
Re: | 16000000 |  |  | Cd Min: | 0.0059 | at alpha= | -0.5 | deg
Mach: | 0.5 |  |  | Cl=0 at alpha= | -3.4118 | deg
|  |  |  | @ Cl=0.1, Cd= | 0.012176
|  |  |  | @ Cl=0.4, Cd= | 0.0059141
|  |  |  | @ Cl=0.6, Cd= | 0.00713
alpha (deg) | Cl | Cd | Cm | Cl/Cd
-20 | -0.914 | 0.15238 | -0.022 | -6.001
-19.5 | -0.888 | 0.14607 | -0.023 | -6.077
-19 | -0.86 | 0.13723 | -0.023 | -6.269
-18.5 | -0.833 | 0.13039 | -0.023 | -6.386
-18 | -0.805 | 0.12486 | -0.023 | -6.448
-17.5 | -0.779 | 0.11767 | -0.023 | -6.617
-17 | -0.753 | 0.10893 | -0.024 | -6.913
-16.5 | -0.726 | 0.10389 | -0.025 | -6.988
-16 | -0.702 | 0.09438 | -0.026 | -7.437
-15.5 | -0.674 | 0.09061 | -0.026 | -7.435
-15 | -0.639 | 0.10571 | -0.023 | -6.049
-14.5 | -0.612 | 0.09806 | -0.024 | -6.24
-14 | -0.585 | 0.09031 | -0.024 | -6.475
-13.5 | -0.556 | 0.09034 | -0.024 | -6.159
-13 | -0.531 | 0.07841 | -0.026 | -6.774
-12.5 | -0.504 | 0.07262 | -0.027 | -6.944
-12 | -0.478 | 0.06697 | -0.028 | -7.134
-11.5 | -0.452 | 0.0619 | -0.029 | -7.294
-11 | -0.426 | 0.05544 | -0.031 | -7.692
-10.5 | -0.391 | 0.06905 | -0.025 | -5.66
-10 | -0.363 | 0.06212 | -0.025 | -5.85
-9.5 | -0.336 | 0.05726 | -0.026 | -5.874
-9 | -0.309 | 0.05247 | -0.027 | -5.891
-8.5 | -0.282 | 0.04983 | -0.028 | -5.649
-8 | -0.255 | 0.04512 | -0.03 | -5.647
-7.5 | -0.227 | 0.04222 | -0.031 | -5.387
-7 | -0.198 | 0.04566 | -0.027 | -4.333
-6.5 | -0.17 | 0.04417 | -0.026 | -3.851
-6 | -0.143 | 0.0406 | -0.027 | -3.516
-5.5 | -0.115 | 0.03791 | -0.029 | -3.043
-5 | -0.088 | 0.03578 | -0.029 | -2.456
-4.5 | -0.06 | 0.03651 | -0.027 | -1.648
-4 | -0.04 | 0.03462 | -0.028 | -1.161
-3.5 | -0.009 | 0.03228 | -0.03 | -0.284
-3 | 0.042 | 0.02865 | -0.036 | 1.454
-2.5 | 0.119 | 0.00678 | -0.063 | 17.576
-2 | 0.189 | 0.00681 | -0.063 | 27.748
-1.5 | 0.259 | 0.00658 | -0.064 | 39.383
-1 | 0.329 | 0.00626 | -0.065 | 52.601
-0.5 | 0.399 | 0.0059 | -0.066 | 67.639
0 | 0.468 | 0.00687 | -0.067 | 68.041
0.5 | 0.536 | 0.00697 | -0.068 | 76.873
1 | 0.604 | 0.00714 | -0.069 | 84.545
1.5 | 0.671 | 0.00728 | -0.07 | 92.21
2 | 0.738 | 0.0061 | -0.071 | 121.069
2.5 | 0.805 | 0.0064 | -0.071 | 125.747
3 | 0.871 | 0.00666 | -0.072 | 130.847
3.5 | 0.937 | 0.00706 | -0.073 | 132.797
4 | 1.003 | 0.00749 | -0.074 | 133.815
4.5 | 1.067 | 0.00797 | -0.075 | 133.942
5 | 1.129 | 0.00849 | -0.076 | 133.012
5.5 | 1.19 | 0.00905 | -0.077 | 131.43
6 | 1.246 | 0.01032 | -0.078 | 120.701
6.5 | 1.297 | 0.01096 | -0.079 | 118.312
7 | 1.338 | 0.01175 | -0.08 | 113.901
7.5 | 1.361 | 0.01276 | -0.081 | 106.635
8 | 1.356 | 0.01407 | -0.082 | 96.419
8.5 | 1.296 | 0.01549 | -0.082 | 83.647
9 | 0.809 | 0.01728 | -0.083 | 46.849
9.5 | 0.836 | 0.02015 | -0.084 | 41.487
10 | 0.868 | 0.02016 | -0.085 | 43.066
10.5 | 0.9 | 0.0201 | -0.086 | 44.747
11 | 0.926 | 0.02302 | -0.086 | 40.215
11.5 | 0.812 | 0.07552 | -0.057 | 10.75
12 | 0.984 | 0.02491 | -0.088 | 39.511
12.5 | 1.006 | 0.02949 | -0.088 | 34.099

## 136. Re 16M Mach 0.50 (2)
BIGFOIL.COM POLAR EXPORT
NACA67-711 a=0.0
NACA67-711 a=0.0 |  |  |  | Cl Max: | 1.4733 | at alpha= | 12 | deg
XFOIL ncrit=9 |  |  |  | L/D Max: | 686 | at alpha= | -1 | deg
Re: | 16000000 |  |  | Cd Min: | 0.1528 | at alpha= | -15.5 | deg
Mach: | 0.5 |  |  | Cl=0 at alpha= | -4.02 | deg
|  |  |  | @ Cl=0.1, Cd= | 0.00056172
|  |  |  | @ Cl=0.4, Cd= | 0.002529
|  |  |  | @ Cl=0.6, Cd= | 0.0054781
alpha (deg) | Cl | Cd | Cm | Cl/Cd
-15.5 | -0.2788 | 0.1528 | -0.0286 | -1.8246
-15 | -0.2585 | 0.14769 | -0.0334 | -1.7503
-14.5 | -0.2384 | 0.14272 | -0.0383 | -1.6704
-14 | -0.2185 | 0.138 | -0.0432 | -1.5833
-13.5 | -0.2019 | 0.13369 | -0.0486 | -1.5102
-13 | -0.1838 | 0.12755 | -0.0532 | -1.441
-12.5 | -0.1656 | 0.12111 | -0.0575 | -1.3674
-12 | -0.1876 | 0.12154 | -0.0789 | -1.5435
-11.5 | -0.1697 | 0.11446 | -0.0828 | -1.4826
-11 | -0.1559 | 0.10673 | -0.0865 | -1.4607
-10.5 | -0.1424 | 0.09938 | -0.0901 | -1.4329
-10 | -0.1282 | 0.09266 | -0.0934 | -1.3836
-9 | -0.0966 | 0.0807 | -0.0995 | -1.197
-8.5 | -0.0842 | 0.07486 | -0.1021 | -1.1248
-8 | -0.0703 | 0.06965 | -0.1047 | -1.0093
-7.5 | -0.0719 | 0.06329 | -0.1084 | -1.136
-7 | -0.0741 | 0.05898 | -0.108 | -1.2564
-6.5 | -0.0849 | 0.05249 | -0.107 | -1.6175
-6 | -0.075 | 0.04615 | -0.1064 | -1.6251
-5.5 | -0.0594 | 0.03929 | -0.1047 | -1.5118
-5 | -0.0458 | 0.03078 | -0.1004 | -1.488
-4.5 | -0.0216 | 0.02345 | -0.0951 | -0.92111
-3.5 | 0.0234 | 0.00074 | -0.0797 | 31.6216
-3 | 0.0866 | 0.00057 | -0.0778 | 151.9298
-2.5 | 0.1513 | 0.00053 | -0.0764 | 285.4717
-2 | 0.216 | 0.00051 | -0.0756 | 423.5294
-1.5 | 0.2797 | 0.0005 | -0.0748 | 559.4
-1 | 0.343 | 0.0005 | -0.0743 | 686
0 | 0.477 | 0.00527 | -0.0754 | 90.5123
1 | 0.6011 | 0.00548 | -0.0744 | 109.6898
1.5 | 0.6614 | 0.00563 | -0.0735 | 117.4778
2 | 0.7194 | 0.00583 | -0.0722 | 123.3962
3 | 0.8144 | 0.00498 | -0.0657 | 163.5341
3.5 | 0.8684 | 0.00521 | -0.0633 | 166.6795
4 | 0.9122 | 0.00548 | -0.0586 | 166.4599
4.5 | 0.9454 | 0.00615 | -0.052 | 153.7236
5 | 0.9871 | 0.00671 | -0.0471 | 147.1088
5.5 | 1.0326 | 0.00727 | -0.0429 | 142.0358
6 | 1.0761 | 0.00795 | -0.0383 | 135.3585
6.5 | 1.1146 | 0.00882 | -0.0329 | 126.3719
7 | 1.1526 | 0.0098 | -0.0274 | 117.6122
7.5 | 1.197 | 0.01063 | -0.0228 | 112.6058
8 | 1.2429 | 0.01149 | -0.0183 | 108.1723
8.5 | 1.2881 | 0.01244 | -0.0137 | 103.545
9 | 1.3313 | 0.01351 | -0.0086 | 98.5418
9.5 | 1.3729 | 0.01476 | -0.0033 | 93.0149
10 | 1.4097 | 0.01622 | 0.0027 | 86.9112
10.5 | 1.4593 | 0.0179 | 0.0066 | 81.5251
12 | 1.4733 | 0.03558 | 0.0198 | 41.4081
12.5 | 1.4338 | 0.04426 | 0.0241 | 32.3949

## 137. Re 18M Mach 0.00 (1)
BIGFOIL.COM POLAR EXPORT
NACA67-711 a=0.0
NACA67-711 a=0.0 |  |  |  | Cl Max: | 1.393 | at alpha= | 10.5 | deg
JavaFoil+Calcfoil stall+Eppler ext transition |  |  |  | L/D Max: | 150.885 | at alpha= | 3 | deg
Re: | 18000000 |  |  | Cd Min: | 0.00474 | at alpha= | 2 | deg
Mach: | 0 |  |  | Cl=0 at alpha= | -3.4052 | deg
|  |  |  | @ Cl=0.1, Cd= | 0.0062461
|  |  |  | @ Cl=0.4, Cd= | 0.0062745
|  |  |  | @ Cl=0.6, Cd= | 0.0057319
alpha (deg) | Cl | Cd | Cm | Cl/Cd
-15.5 | -0.265 | 0.10733 | -0.019 | -2.467
-15 | -0.275 | 0.10253 | -0.019 | -2.685
-14.5 | -0.286 | 0.09794 | -0.019 | -2.918
-14 | -0.296 | 0.09247 | -0.019 | -3.202
-13.5 | -0.306 | 0.08808 | -0.019 | -3.475
-13 | -0.315 | 0.08347 | -0.02 | -3.779
-12.5 | -0.324 | 0.07903 | -0.02 | -4.1
-12 | -0.332 | 0.07484 | -0.02 | -4.43
-11.5 | -0.338 | 0.0717 | -0.02 | -4.708
-11 | -0.342 | 0.06806 | -0.021 | -5.022
-10.5 | -0.344 | 0.06474 | -0.021 | -5.313
-10 | -0.344 | 0.06026 | -0.021 | -5.704
-9.5 | -0.34 | 0.05787 | -0.021 | -5.878
-9 | -0.334 | 0.05454 | -0.022 | -6.115
-8.5 | -0.323 | 0.05074 | -0.023 | -6.375
-8 | -0.309 | 0.04882 | -0.023 | -6.328
-7.5 | -0.291 | 0.04514 | -0.024 | -6.445
-7 | -0.268 | 0.04257 | -0.024 | -6.303
-6.5 | -0.242 | 0.03983 | -0.025 | -6.073
-6 | -0.211 | 0.03728 | -0.027 | -5.671
-5.5 | -0.177 | 0.03573 | -0.027 | -4.945
-5 | -0.14 | 0.03239 | -0.03 | -4.312
-4.5 | -0.121 | 0.00642 | -0.051 | -18.793
-4 | -0.067 | 0.00637 | -0.052 | -10.526
-3.5 | -0.011 | 0.0063 | -0.053 | -1.756
-3 | 0.047 | 0.0063 | -0.053 | 7.424
-2.5 | 0.106 | 0.00624 | -0.054 | 16.984
-2 | 0.166 | 0.00626 | -0.055 | 26.5
-1.5 | 0.226 | 0.00634 | -0.056 | 35.637
-1 | 0.286 | 0.00639 | -0.057 | 44.799
-0.5 | 0.347 | 0.00646 | -0.057 | 53.675
0 | 0.407 | 0.00625 | -0.058 | 65.113
0.5 | 0.466 | 0.00632 | -0.059 | 73.796
1 | 0.526 | 0.00634 | -0.06 | 82.918
1.5 | 0.585 | 0.00607 | -0.061 | 96.26
2 | 0.644 | 0.00474 | -0.061 | 135.835
2.5 | 0.702 | 0.0049 | -0.062 | 143.365
3 | 0.761 | 0.00504 | -0.063 | 150.885
3.5 | 0.819 | 0.00607 | -0.064 | 134.951
4 | 0.876 | 0.0064 | -0.065 | 136.994
4.5 | 0.933 | 0.00672 | -0.065 | 138.969
5 | 0.989 | 0.00701 | -0.066 | 141.109
5.5 | 1.045 | 0.00735 | -0.067 | 142.157
6 | 1.098 | 0.00791 | -0.068 | 138.74
6.5 | 1.15 | 0.00846 | -0.069 | 135.908
7 | 1.198 | 0.00886 | -0.07 | 135.233
7.5 | 1.243 | 0.00927 | -0.07 | 134.101
8 | 1.285 | 0.00979 | -0.071 | 131.195
8.5 | 1.322 | 0.01034 | -0.072 | 127.863
9 | 1.353 | 0.01094 | -0.073 | 123.626
9.5 | 1.374 | 0.01155 | -0.074 | 118.979
10 | 1.387 | 0.01214 | -0.075 | 114.324
10.5 | 1.393 | 0.01282 | -0.075 | 108.686
11 | 1.391 | 0.01354 | -0.076 | 102.689
11.5 | 1.38 | 0.0142 | -0.077 | 97.202
12 | 1.362 | 0.01513 | -0.078 | 90.047
12.5 | 1.336 | 0.01605 | -0.078 | 83.263
13 | 1.304 | 0.0173 | -0.079 | 75.374
13.5 | 1.266 | 0.01818 | -0.08 | 69.651
14 | 1.223 | 0.01946 | -0.081 | 62.866
14.5 | 1.176 | 0.02093 | -0.081 | 56.162
15 | 1.124 | 0.02306 | -0.082 | 48.749
15.5 | 1.073 | 0.02445 | -0.082 | 43.89

## 138. Re 18M Mach 0.00 (2)
BIGFOIL.COM POLAR EXPORT
NACA67-711 a=0.0
NACA67-711 a=0.0 |  |  |  | Cl Max: | 1.8301 | at alpha= | 20 | deg
XFOIL ncrit=9 |  |  |  | L/D Max: | 159.541 | at alpha= | 3.5 | deg
Re: | 18000000 |  |  | Cd Min: | 0.04593 | at alpha= | 20 | deg
Mach: | 0 |  |  | Cl=0 at alpha= | -3.6545 | deg
|  |  |  | @ Cl=0.1, Cd= | 0.0049649
|  |  |  | @ Cl=0.4, Cd= | 0.0050973
|  |  |  | @ Cl=0.6, Cd= | 0.0055298
alpha (deg) | Cl | Cd | Cm | Cl/Cd
-13 | -0.987 | 0.01602 | -0.0659 | -61.6105
-12.5 | -0.946 | 0.01402 | -0.0642 | -67.475
-12 | -0.8989 | 0.01282 | -0.0633 | -70.117
-11 | -0.8003 | 0.01073 | -0.062 | -74.5853
-10.5 | -0.7488 | 0.00992 | -0.0617 | -75.4839
-10 | -0.6959 | 0.0093 | -0.0615 | -74.828
-9.5 | -0.6427 | 0.00869 | -0.0613 | -73.9586
-8.5 | -0.5366 | 0.0072 | -0.0609 | -74.5278
-8 | -0.4816 | 0.00684 | -0.0611 | -70.4094
-7.5 | -0.4264 | 0.00654 | -0.0612 | -65.1988
-7 | -0.3709 | 0.00623 | -0.0614 | -59.5345
-6.5 | -0.3151 | 0.00599 | -0.0616 | -52.6043
-6 | -0.2593 | 0.00574 | -0.0619 | -45.1742
-5.5 | -0.2037 | 0.00553 | -0.0621 | -36.8354
-5 | -0.1481 | 0.00536 | -0.0624 | -27.6306
-4.5 | -0.0929 | 0.00524 | -0.0625 | -17.729
-4 | -0.038 | 0.00515 | -0.0626 | -7.3786
-3.5 | 0.017 | 0.00506 | -0.0627 | 3.3597
-3 | 0.0716 | 0.00497 | -0.0628 | 14.4064
-2.5 | 0.1269 | 0.00496 | -0.063 | 25.5847
-2 | 0.1819 | 0.00494 | -0.0632 | 36.8219
-1.5 | 0.2371 | 0.00494 | -0.0634 | 47.996
-1 | 0.2922 | 0.00497 | -0.0637 | 58.7928
-0.5 | 0.3473 | 0.00503 | -0.0639 | 69.0457
0 | 0.4021 | 0.0051 | -0.0641 | 78.8431
0.5 | 0.4567 | 0.0052 | -0.0643 | 87.8269
1 | 0.5109 | 0.00531 | -0.0644 | 96.2147
1.5 | 0.5645 | 0.00545 | -0.0645 | 103.578
2 | 0.6179 | 0.00557 | -0.0645 | 110.9336
2.5 | 0.6707 | 0.00562 | -0.0644 | 119.3416
3.5 | 0.7642 | 0.00479 | -0.0623 | 159.5407
4.5 | 0.8625 | 0.00552 | -0.0608 | 156.25
5 | 0.9121 | 0.00587 | -0.0602 | 155.3833
5.5 | 0.9609 | 0.00622 | -0.0594 | 154.4855
6 | 1.0079 | 0.00662 | -0.0583 | 152.2508
6.5 | 1.0515 | 0.00714 | -0.0566 | 147.2689
7 | 1.0968 | 0.00752 | -0.0552 | 145.8511
7.5 | 1.1396 | 0.00793 | -0.0533 | 143.7074
8 | 1.1762 | 0.00826 | -0.0501 | 142.3971
8.5 | 1.2125 | 0.00867 | -0.0469 | 139.8501
9 | 1.2494 | 0.00914 | -0.0441 | 136.6958
9.5 | 1.2859 | 0.00964 | -0.0413 | 133.3921
10 | 1.322 | 0.0102 | -0.0385 | 129.6078
10.5 | 1.3579 | 0.01076 | -0.0358 | 126.1989
11 | 1.3935 | 0.01134 | -0.0332 | 122.8836
11.5 | 1.426 | 0.01204 | -0.0301 | 118.4385
12 | 1.4577 | 0.01267 | -0.0269 | 115.0513
12.5 | 1.5101 | 0.01363 | -0.0289 | 110.7924
13 | 1.5575 | 0.01458 | -0.0297 | 106.8244
13.5 | 1.5909 | 0.01556 | -0.0276 | 102.2429
14 | 1.6226 | 0.01663 | -0.0254 | 97.5707
14.5 | 1.6532 | 0.01779 | -0.0233 | 92.9286
15 | 1.6771 | 0.01934 | -0.0204 | 86.7166
15.5 | 1.7011 | 0.02094 | -0.0177 | 81.2369
16 | 1.7255 | 0.02254 | -0.0154 | 76.5528
16.5 | 1.7468 | 0.02444 | -0.0129 | 71.473
17 | 1.7677 | 0.02642 | -0.0106 | 66.9076
17.5 | 1.785 | 0.02878 | -0.0083 | 62.0222
18 | 1.8014 | 0.0313 | -0.0062 | 57.5527
18.5 | 1.8128 | 0.03435 | -0.0041 | 52.7744
19 | 1.8231 | 0.03766 | -0.0023 | 48.4095
19.5 | 1.8277 | 0.0416 | -0.0006 | 43.9351
20 | 1.8301 | 0.04593 | 0.0008 | 39.8454

## 139. Re 18M Mach 0.10 (1)
BIGFOIL.COM POLAR EXPORT
NACA67-711 a=0.0
NACA67-711 a=0.0 |  |  |  | Cl Max: | 1.39 | at alpha= | 10.5 | deg
JavaFoil+Calcfoil stall+Eppler ext transition |  |  |  | L/D Max: | 164.326 | at alpha= | 3 | deg
Re: | 18000000 |  |  | Cd Min: | 0.00465 | at alpha= | 3 | deg
Mach: | 0.1 |  |  | Cl=0 at alpha= | -3.4052 | deg
|  |  |  | @ Cl=0.1, Cd= | 0.006271
|  |  |  | @ Cl=0.4, Cd= | 0.006281
|  |  |  | @ Cl=0.6, Cd= | 0.0057797
alpha (deg) | Cl | Cd | Cm | Cl/Cd
-15 | -0.237 | 0.10207 | -0.019 | -2.317
-14.5 | -0.249 | 0.09735 | -0.019 | -2.555
-14 | -0.261 | 0.09283 | -0.019 | -2.811
-13.5 | -0.273 | 0.0883 | -0.02 | -3.092
-13 | -0.285 | 0.0835 | -0.02 | -3.408
-12.5 | -0.296 | 0.07968 | -0.02 | -3.71
-12 | -0.306 | 0.07554 | -0.02 | -4.046
-11.5 | -0.314 | 0.07212 | -0.02 | -4.358
-11 | -0.321 | 0.06835 | -0.021 | -4.7
-10.5 | -0.326 | 0.06493 | -0.021 | -5.023
-10 | -0.328 | 0.06178 | -0.021 | -5.315
-9.5 | -0.328 | 0.0586 | -0.021 | -5.59
-9 | -0.323 | 0.05511 | -0.022 | -5.868
-8.5 | -0.316 | 0.05092 | -0.023 | -6.198
-8 | -0.303 | 0.04884 | -0.023 | -6.205
-7.5 | -0.287 | 0.04532 | -0.024 | -6.326
-7 | -0.266 | 0.04277 | -0.024 | -6.212
-6.5 | -0.24 | 0.0401 | -0.025 | -5.991
-6 | -0.21 | 0.03762 | -0.026 | -5.593
-5.5 | -0.176 | 0.03598 | -0.027 | -4.899
-5 | -0.139 | 0.03306 | -0.029 | -4.214
-4.5 | -0.121 | 0.00642 | -0.051 | -18.818
-4 | -0.067 | 0.00635 | -0.052 | -10.595
-3.5 | -0.011 | 0.00631 | -0.053 | -1.758
-3 | 0.047 | 0.00628 | -0.054 | 7.483
-2.5 | 0.106 | 0.00627 | -0.054 | 16.963
-2 | 0.167 | 0.00629 | -0.055 | 26.497
-1.5 | 0.227 | 0.00631 | -0.056 | 35.97
-1 | 0.288 | 0.00641 | -0.057 | 44.904
-0.5 | 0.348 | 0.00646 | -0.058 | 53.94
0 | 0.409 | 0.00625 | -0.058 | 65.413
0.5 | 0.469 | 0.00632 | -0.059 | 74.106
1 | 0.528 | 0.00639 | -0.06 | 82.616
1.5 | 0.588 | 0.00604 | -0.061 | 97.283
2 | 0.647 | 0.00476 | -0.062 | 135.85
2.5 | 0.706 | 0.00494 | -0.063 | 142.947
3 | 0.764 | 0.00465 | -0.063 | 164.326
3.5 | 0.823 | 0.00611 | -0.064 | 134.614
4 | 0.88 | 0.00643 | -0.065 | 136.999
4.5 | 0.938 | 0.00674 | -0.066 | 139.156
5 | 0.994 | 0.00705 | -0.067 | 140.987
5.5 | 1.049 | 0.00738 | -0.067 | 142.197
6 | 1.103 | 0.00805 | -0.068 | 137.016
6.5 | 1.155 | 0.00852 | -0.069 | 135.614
7 | 1.203 | 0.00894 | -0.07 | 134.684
7.5 | 1.248 | 0.00936 | -0.071 | 133.388
8 | 1.289 | 0.00988 | -0.072 | 130.412
8.5 | 1.326 | 0.01044 | -0.072 | 127.036
9 | 1.356 | 0.01109 | -0.073 | 122.269
9.5 | 1.375 | 0.01171 | -0.074 | 117.44
10 | 1.387 | 0.01229 | -0.075 | 112.866
10.5 | 1.39 | 0.01299 | -0.076 | 107.002
11 | 1.385 | 0.01373 | -0.076 | 100.826
11.5 | 1.371 | 0.01443 | -0.077 | 94.968
12 | 1.348 | 0.01538 | -0.078 | 87.598
12.5 | 1.317 | 0.0164 | -0.079 | 80.324
13 | 1.279 | 0.01769 | -0.08 | 72.276
13.5 | 1.235 | 0.01871 | -0.08 | 66.016
14 | 1.186 | 0.02003 | -0.081 | 59.183
14.5 | 1.132 | 0.02171 | -0.082 | 52.14
15 | 1.074 | 0.02399 | -0.082 | 44.768
15.5 | 1.017 | 0.02561 | -0.083 | 39.711

## 140. Re 18M Mach 0.10 (2)
BIGFOIL.COM POLAR EXPORT
NACA67-711 a=0.0
NACA67-711 a=0.0 |  |  |  | Cl Max: | 1.8164 | at alpha= | 19 | deg
XFOIL ncrit=9 |  |  |  | L/D Max: | 160.397 | at alpha= | 3.5 | deg
Re: | 18000000 |  |  | Cd Min: | 0.0502 | at alpha= | 20 | deg
Mach: | 0.1 |  |  | Cl=0 at alpha= | -3.6552 | deg
|  |  |  | @ Cl=0.1, Cd= | 0.00497
|  |  |  | @ Cl=0.4, Cd= | 0.0051034
|  |  |  | @ Cl=0.6, Cd= | 0.0055282
alpha (deg) | Cl | Cd | Cm | Cl/Cd
-11.5 | -0.8466 | 0.01454 | -0.0668 | -58.2256
-11 | -0.8032 | 0.01232 | -0.0652 | -65.1948
-10.5 | -0.7538 | 0.01097 | -0.0643 | -68.7147
-10 | -0.7013 | 0.01011 | -0.0637 | -69.367
-9.5 | -0.6482 | 0.00928 | -0.0633 | -69.8491
-9 | -0.5945 | 0.00847 | -0.0629 | -70.1889
-8.5 | -0.5416 | 0.00743 | -0.0624 | -72.8937
-8 | -0.4862 | 0.00697 | -0.0623 | -69.7561
-7.5 | -0.4303 | 0.00664 | -0.0623 | -64.8042
-7 | -0.3742 | 0.0063 | -0.0624 | -59.3968
-6.5 | -0.3178 | 0.00605 | -0.0626 | -52.5289
-6 | -0.2614 | 0.00579 | -0.0627 | -45.1468
-5.5 | -0.2052 | 0.00557 | -0.0629 | -36.8402
-5 | -0.1491 | 0.00539 | -0.0631 | -27.6623
-4.5 | -0.0935 | 0.00527 | -0.0631 | -17.7419
-4 | -0.0382 | 0.00517 | -0.0632 | -7.3888
-3.5 | 0.0172 | 0.00507 | -0.0633 | 3.3925
-3 | 0.0722 | 0.00497 | -0.0633 | 14.5272
-2.5 | 0.1278 | 0.00497 | -0.0635 | 25.7143
-2 | 0.1831 | 0.00494 | -0.0636 | 37.0648
-1.5 | 0.2386 | 0.00494 | -0.0638 | 48.2996
-1 | 0.294 | 0.00497 | -0.0641 | 59.1549
-0.5 | 0.3495 | 0.00503 | -0.0643 | 69.4831
0 | 0.4045 | 0.00511 | -0.0645 | 79.1585
0.5 | 0.4593 | 0.0052 | -0.0647 | 88.3269
1 | 0.5138 | 0.00531 | -0.0648 | 96.7608
1.5 | 0.5677 | 0.00545 | -0.0648 | 104.1651
2 | 0.6214 | 0.00558 | -0.0648 | 111.362
2.5 | 0.6743 | 0.00563 | -0.0647 | 119.7691
3 | 0.7164 | 0.00457 | -0.0628 | 156.7615
3.5 | 0.7683 | 0.00479 | -0.0625 | 160.3967
4 | 0.8157 | 0.00525 | -0.0613 | 155.3714
4.5 | 0.8667 | 0.00554 | -0.0609 | 156.444
5 | 0.9164 | 0.00589 | -0.0602 | 155.5857
5.5 | 0.9652 | 0.00625 | -0.0593 | 154.432
6 | 1.0122 | 0.00665 | -0.0581 | 152.2105
6.5 | 1.0556 | 0.00718 | -0.0562 | 147.0195
7 | 1.1007 | 0.00756 | -0.0547 | 145.5952
7.5 | 1.1404 | 0.00795 | -0.052 | 143.4465
8 | 1.1772 | 0.00831 | -0.0487 | 141.6606
8.5 | 1.2146 | 0.00875 | -0.0457 | 138.8114
9 | 1.2522 | 0.00923 | -0.0428 | 135.6663
9.5 | 1.289 | 0.00974 | -0.04 | 132.3409
10 | 1.325 | 0.01033 | -0.0371 | 128.2672
10.5 | 1.3605 | 0.01093 | -0.0342 | 124.4739
11 | 1.3969 | 0.01151 | -0.0316 | 121.364
12.5 | 1.5167 | 0.01393 | -0.0276 | 108.8801
13 | 1.5639 | 0.01495 | -0.0282 | 104.6087
13.5 | 1.5959 | 0.01604 | -0.0258 | 99.495
14 | 1.6265 | 0.01722 | -0.0234 | 94.4541
14.5 | 1.6569 | 0.01845 | -0.021 | 89.8049
15 | 1.68 | 0.02011 | -0.0179 | 83.5405
16 | 1.7291 | 0.02345 | -0.0129 | 73.7356
16.5 | 1.7493 | 0.02554 | -0.0103 | 68.4926
17 | 1.7689 | 0.02774 | -0.0078 | 63.7671
17.5 | 1.7849 | 0.03036 | -0.0055 | 58.7912
18 | 1.7995 | 0.03314 | -0.0033 | 54.2999
18.5 | 1.809 | 0.03658 | -0.0012 | 49.4533
19 | 1.8164 | 0.04034 | 0.0006 | 45.0273
19.5 | 1.8127 | 0.04528 | 0.0024 | 40.0331
20 | 1.8112 | 0.0502 | 0.0036 | 36.0797

## 141. Re 18M Mach 0.25 (1)
BIGFOIL.COM POLAR EXPORT
NACA67-711 a=0.0
NACA67-711 a=0.0 |  |  |  | Cl Max: | 1.379 | at alpha= | 9.5 | deg
JavaFoil+Calcfoil stall+Eppler ext transition |  |  |  | L/D Max: | 157.975 | at alpha= | 2.5 | deg
Re: | 18000000 |  |  | Cd Min: | 0.00459 | at alpha= | 2.5 | deg
Mach: | 0.25 |  |  | Cl=0 at alpha= | -3.4068 | deg
|  |  |  | @ Cl=0.1, Cd= | 0.0063585
|  |  |  | @ Cl=0.4, Cd= | 0.0063871
|  |  |  | @ Cl=0.6, Cd= | 0.0061175
alpha (deg) | Cl | Cd | Cm | Cl/Cd
-13 | -0.056 | 0.08638 | -0.02 | -0.648
-12.5 | -0.053 | 0.08194 | -0.021 | -0.647
-12 | -0.05 | 0.07658 | -0.021 | -0.655
-11.5 | -0.047 | 0.07278 | -0.021 | -0.649
-11 | -0.113 | 0.06963 | -0.021 | -1.628
-10.5 | -0.156 | 0.0664 | -0.021 | -2.347
-10 | -0.188 | 0.06268 | -0.022 | -3.001
-9.5 | -0.214 | 0.05866 | -0.022 | -3.645
-9 | -0.233 | 0.05621 | -0.022 | -4.147
-8.5 | -0.246 | 0.05262 | -0.023 | -4.676
-8 | -0.252 | 0.0506 | -0.022 | -4.972
-7.5 | -0.25 | 0.04681 | -0.023 | -5.347
-7 | -0.241 | 0.04411 | -0.024 | -5.471
-6.5 | -0.225 | 0.04196 | -0.024 | -5.361
-6 | -0.202 | 0.03906 | -0.025 | -5.171
-5.5 | -0.173 | 0.03643 | -0.027 | -4.745
-5 | -0.138 | 0.03477 | -0.027 | -3.964
-4.5 | -0.099 | 0.03232 | -0.03 | -3.052
-4 | -0.068 | 0.00648 | -0.054 | -10.513
-3.5 | -0.011 | 0.00644 | -0.054 | -1.754
-3 | 0.048 | 0.00635 | -0.055 | 7.566
-2.5 | 0.109 | 0.00636 | -0.056 | 17.153
-2 | 0.171 | 0.00636 | -0.057 | 26.881
-1.5 | 0.233 | 0.00637 | -0.058 | 36.607
-1 | 0.295 | 0.00649 | -0.058 | 45.545
-0.5 | 0.358 | 0.00657 | -0.059 | 54.47
0 | 0.42 | 0.0063 | -0.06 | 66.649
0.5 | 0.481 | 0.00642 | -0.061 | 74.995
1 | 0.543 | 0.00607 | -0.062 | 89.337
1.5 | 0.603 | 0.00612 | -0.063 | 98.572
2 | 0.664 | 0.00482 | -0.063 | 137.846
2.5 | 0.724 | 0.00459 | -0.064 | 157.975
3 | 0.784 | 0.00598 | -0.065 | 131.109
3.5 | 0.844 | 0.00629 | -0.066 | 134.137
4 | 0.903 | 0.0066 | -0.067 | 136.822
4.5 | 0.962 | 0.00696 | -0.068 | 138.249
5 | 1.02 | 0.00728 | -0.068 | 140.088
5.5 | 1.076 | 0.00755 | -0.069 | 142.456
6 | 1.13 | 0.00838 | -0.07 | 134.883
6.5 | 1.183 | 0.00889 | -0.071 | 133.007
7 | 1.231 | 0.00935 | -0.072 | 131.693
7.5 | 1.275 | 0.00982 | -0.073 | 129.868
8 | 1.313 | 0.01046 | -0.073 | 125.548
8.5 | 1.346 | 0.01109 | -0.074 | 121.347
9 | 1.37 | 0.01181 | -0.075 | 115.951
9.5 | 1.379 | 0.01253 | -0.076 | 110.035
10 | 1.376 | 0.01322 | -0.077 | 104.036
10.5 | 1.359 | 0.01404 | -0.078 | 96.82
11 | 1.328 | 0.01518 | -0.078 | 87.469
11.5 | 1.282 | 0.01631 | -0.079 | 78.626
12 | 1.223 | 0.01729 | -0.08 | 70.71
12.5 | 1.149 | 0.01864 | -0.081 | 61.609
13 | 1.062 | 0.02024 | -0.081 | 52.461
13.5 | 0.964 | 0.02216 | -0.082 | 43.513
14 | 0.858 | 0.02438 | -0.082 | 35.19
14.5 | 0.744 | 0.02732 | -0.083 | 27.25

## 142. Re 18M Mach 0.25 (2)
BIGFOIL.COM POLAR EXPORT
NACA67-711 a=0.0
NACA67-711 a=0.0 |  |  |  | Cl Max: | 1.764 | at alpha= | 17.5 | deg
XFOIL ncrit=9 |  |  |  | L/D Max: | 163.264 | at alpha= | 3.5 | deg
Re: | 18000000 |  |  | Cd Min: | 0.07692 | at alpha= | 20 | deg
Mach: | 0.25 |  |  | Cl=0 at alpha= | -3.6609 | deg
|  |  |  | @ Cl=0.1, Cd= | 0.0050072
|  |  |  | @ Cl=0.4, Cd= | 0.005098
|  |  |  | @ Cl=0.6, Cd= | 0.0055176
alpha (deg) | Cl | Cd | Cm | Cl/Cd
-7.5 | -0.4508 | 0.008 | -0.0695 | -56.35
-7 | -0.3927 | 0.007 | -0.0686 | -56.1
-6.5 | -0.3331 | 0.00652 | -0.068 | -51.089
-6 | -0.2733 | 0.00615 | -0.0676 | -44.439
-5.5 | -0.2139 | 0.00585 | -0.0673 | -36.5641
-5 | -0.1547 | 0.00561 | -0.0671 | -27.5758
-4.5 | -0.0965 | 0.00543 | -0.0668 | -17.7716
-4 | -0.039 | 0.00527 | -0.0666 | -7.4004
-3.5 | 0.0185 | 0.00516 | -0.0664 | 3.5853
-3 | 0.0755 | 0.00502 | -0.0661 | 15.0398
-2.5 | 0.1329 | 0.00499 | -0.0661 | 26.6333
-2 | 0.1899 | 0.00496 | -0.0661 | 38.2863
-1.5 | 0.2471 | 0.00495 | -0.0662 | 49.9192
-1 | 0.3043 | 0.00498 | -0.0663 | 61.1044
-0.5 | 0.3613 | 0.00505 | -0.0664 | 71.5446
0 | 0.4178 | 0.00512 | -0.0665 | 81.6016
0.5 | 0.4742 | 0.00522 | -0.0666 | 90.8429
1 | 0.5301 | 0.00533 | -0.0666 | 99.4559
1.5 | 0.5852 | 0.00548 | -0.0665 | 106.7883
2 | 0.6403 | 0.00562 | -0.0664 | 113.9324
3 | 0.7369 | 0.00463 | -0.0639 | 159.1577
3.5 | 0.7902 | 0.00484 | -0.0635 | 163.2645
4 | 0.8376 | 0.00532 | -0.0619 | 157.4436
4.5 | 0.889 | 0.00564 | -0.061 | 157.6241
5 | 0.9389 | 0.00601 | -0.0598 | 156.223
5.5 | 0.9879 | 0.00639 | -0.0584 | 154.6009
6 | 1.0342 | 0.0068 | -0.0565 | 152.0882
6.5 | 1.0714 | 0.00735 | -0.0527 | 145.7687
7 | 1.108 | 0.00776 | -0.0486 | 142.7835
7.5 | 1.1464 | 0.00825 | -0.0451 | 138.9576
8 | 1.1876 | 0.00868 | -0.0422 | 136.8203
8.5 | 1.2282 | 0.00919 | -0.0393 | 133.6453
9 | 1.267 | 0.00976 | -0.0361 | 129.8156
9.5 | 1.3052 | 0.01038 | -0.0328 | 125.7418
10 | 1.3404 | 0.01113 | -0.0292 | 120.4313
10.5 | 1.3787 | 0.01182 | -0.0261 | 116.6413
11 | 1.4131 | 0.01263 | -0.0224 | 111.8844
11.5 | 1.4448 | 0.01346 | -0.0183 | 107.3403
12 | 1.5036 | 0.01462 | -0.0204 | 102.8454
12.5 | 1.5646 | 0.01599 | -0.0231 | 97.8487
13.5 | 1.6219 | 0.01879 | -0.0154 | 86.3172
14 | 1.65 | 0.02046 | -0.0121 | 80.6452
14.5 | 1.6752 | 0.02238 | -0.0086 | 74.8525
15 | 1.6999 | 0.02445 | -0.0055 | 69.5256
15.5 | 1.719 | 0.02701 | -0.0021 | 63.6431
16 | 1.7365 | 0.02987 | 0.001 | 58.1353
16.5 | 1.75 | 0.0332 | 0.004 | 52.7108
17 | 1.7568 | 0.0373 | 0.0068 | 47.0992
17.5 | 1.764 | 0.04163 | 0.0089 | 42.3733
18 | 1.7588 | 0.04722 | 0.0109 | 37.2469
18.5 | 1.7492 | 0.05349 | 0.0124 | 32.7014
19 | 1.7321 | 0.06021 | 0.014 | 28.7676
19.5 | 1.6972 | 0.06802 | 0.0165 | 24.9515
20 | 1.6781 | 0.07692 | 0.0143 | 21.8162

## 143. Re 18M Mach 0.50 (1)
BIGFOIL.COM POLAR EXPORT
NACA67-711 a=0.0
NACA67-711 a=0.0 |  |  |  | Cl Max: | 1.361 | at alpha= | 7.5 | deg
JavaFoil+Calcfoil stall+Eppler ext transition |  |  |  | L/D Max: | 135.458 | at alpha= | 4.5 | deg
Re: | 18000000 |  |  | Cd Min: | 0.00606 | at alpha= | 2 | deg
Mach: | 0.5 |  |  | Cl=0 at alpha= | -3.4118 | deg
|  |  |  | @ Cl=0.1, Cd= | 0.011911
|  |  |  | @ Cl=0.4, Cd= | 0.0062484
|  |  |  | @ Cl=0.6, Cd= | 0.00708
alpha (deg) | Cl | Cd | Cm | Cl/Cd
-20 | -0.914 | 0.15781 | -0.022 | -5.794
-19.5 | -0.887 | 0.14849 | -0.023 | -5.976
-19 | -0.859 | 0.14402 | -0.022 | -5.967
-18.5 | -0.832 | 0.13595 | -0.023 | -6.12
-18 | -0.805 | 0.13299 | -0.023 | -6.05
-17.5 | -0.778 | 0.12211 | -0.023 | -6.371
-17 | -0.751 | 0.11441 | -0.024 | -6.568
-16.5 | -0.725 | 0.10727 | -0.024 | -6.759
-16 | -0.698 | 0.10057 | -0.025 | -6.943
-15.5 | -0.671 | 0.09597 | -0.025 | -6.991
-15 | -0.64 | 0.10094 | -0.024 | -6.336
-14.5 | -0.612 | 0.09703 | -0.024 | -6.307
-14 | -0.585 | 0.09076 | -0.024 | -6.446
-13.5 | -0.557 | 0.08977 | -0.024 | -6.199
-13 | -0.531 | 0.07768 | -0.026 | -6.84
-12.5 | -0.505 | 0.07173 | -0.027 | -7.037
-12 | -0.478 | 0.06632 | -0.028 | -7.212
-11.5 | -0.452 | 0.06085 | -0.03 | -7.434
-11 | -0.428 | 0.05324 | -0.032 | -8.048
-10.5 | -0.391 | 0.06817 | -0.025 | -5.733
-10 | -0.363 | 0.06239 | -0.025 | -5.826
-9.5 | -0.336 | 0.05679 | -0.026 | -5.924
-9 | -0.309 | 0.05247 | -0.028 | -5.893
-8.5 | -0.282 | 0.04952 | -0.028 | -5.686
-8 | -0.255 | 0.04484 | -0.03 | -5.687
-7.5 | -0.228 | 0.04176 | -0.032 | -5.455
-7 | -0.198 | 0.04571 | -0.027 | -4.329
-6.5 | -0.17 | 0.04414 | -0.026 | -3.855
-6 | -0.143 | 0.04054 | -0.028 | -3.522
-5.5 | -0.115 | 0.0377 | -0.029 | -3.06
-5 | -0.088 | 0.0357 | -0.03 | -2.462
-4.5 | -0.06 | 0.03645 | -0.027 | -1.65
-4 | -0.04 | 0.03449 | -0.028 | -1.165
-3.5 | -0.009 | 0.03238 | -0.03 | -0.283
-3 | 0.042 | 0.02791 | -0.038 | 1.498
-2.5 | 0.119 | 0.00667 | -0.063 | 17.851
-2 | 0.189 | 0.00673 | -0.063 | 28.078
-1.5 | 0.259 | 0.00654 | -0.064 | 39.617
-1 | 0.329 | 0.00623 | -0.065 | 52.84
-0.5 | 0.399 | 0.00624 | -0.066 | 64.039
0 | 0.468 | 0.00682 | -0.067 | 68.575
0.5 | 0.536 | 0.00692 | -0.068 | 77.422
1 | 0.604 | 0.00709 | -0.069 | 85.142
1.5 | 0.671 | 0.00725 | -0.07 | 92.62
2 | 0.738 | 0.00606 | -0.071 | 121.897
2.5 | 0.805 | 0.00637 | -0.071 | 126.378
3 | 0.872 | 0.00669 | -0.072 | 130.301
3.5 | 0.938 | 0.00701 | -0.073 | 133.851
4 | 1.003 | 0.00746 | -0.074 | 134.413
4.5 | 1.068 | 0.00788 | -0.075 | 135.458
5 | 1.13 | 0.00838 | -0.076 | 134.879
5.5 | 1.19 | 0.00923 | -0.077 | 128.902
6 | 1.246 | 0.01015 | -0.078 | 122.789
6.5 | 1.298 | 0.01075 | -0.079 | 120.684
7 | 1.339 | 0.01152 | -0.08 | 116.207
7.5 | 1.361 | 0.01253 | -0.081 | 108.671
8 | 1.357 | 0.01376 | -0.082 | 98.579
8.5 | 1.297 | 0.01518 | -0.082 | 85.4
9 | 0.81 | 0.01695 | -0.083 | 47.782
9.5 | 0.837 | 0.01971 | -0.084 | 42.467
10 | 0.869 | 0.0197 | -0.085 | 44.12
10.5 | 0.9 | 0.01964 | -0.086 | 45.83
11 | 0.926 | 0.02253 | -0.086 | 41.105
11.5 | 0.829 | 0.06685 | -0.065 | 12.396
12 | 0.985 | 0.02431 | -0.088 | 40.536
12.5 | 1.007 | 0.02855 | -0.088 | 35.288

## 144. Re 18M Mach 0.50 (2)
BIGFOIL.COM POLAR EXPORT
NACA67-711 a=0.0
NACA67-711 a=0.0 |  |  |  | Cl Max: | 1.5179 | at alpha= | 11 | deg
XFOIL ncrit=9 |  |  |  | L/D Max: | 827.551 | at alpha= | -0.5 | deg
Re: | 18000000 |  |  | Cd Min: | 0.16333 | at alpha= | -15 | deg
Mach: | 0.5 |  |  | Cl=0 at alpha= | -3.8371 | deg
|  |  |  | @ Cl=0.1, Cd= | 0.00056051
|  |  |  | @ Cl=0.4, Cd= | 0.00049087
|  |  |  | @ Cl=0.6, Cd= | 0.0054393
alpha (deg) | Cl | Cd | Cm | Cl/Cd
-15 | -0.3115 | 0.16333 | -0.0542 | -1.9072
-14.5 | -0.2857 | 0.15795 | -0.0584 | -1.8088
-14 | -0.264 | 0.15071 | -0.0626 | -1.7517
-13.5 | -0.2428 | 0.14356 | -0.0668 | -1.6913
-13 | -0.2225 | 0.13627 | -0.071 | -1.6328
-12.5 | -0.202 | 0.12937 | -0.075 | -1.5614
-12 | -0.1871 | 0.12141 | -0.0792 | -1.5411
-11.5 | -0.1699 | 0.11417 | -0.083 | -1.4881
-11 | -0.1591 | 0.10577 | -0.0869 | -1.5042
-10.5 | -0.1445 | 0.09882 | -0.0903 | -1.4623
-10 | -0.129 | 0.09223 | -0.0938 | -1.3987
-9.5 | -0.1124 | 0.08615 | -0.0968 | -1.3047
-9 | -0.097 | 0.08053 | -0.0996 | -1.2045
-8.5 | -0.0843 | 0.07467 | -0.1024 | -1.129
-8 | -0.0697 | 0.06956 | -0.105 | -1.002
-7.5 | -0.0718 | 0.06323 | -0.1086 | -1.1355
-7 | -0.0737 | 0.05898 | -0.1081 | -1.2496
-6.5 | -0.0772 | 0.03763 | -0.0961 | -2.0516
-6 | -0.0871 | 0.02884 | -0.0958 | -3.0201
-5.5 | -0.0793 | 0.02103 | -0.0942 | -3.7708
-5 | -0.0653 | 0.01336 | -0.0909 | -4.8877
-4.5 | -0.0387 | 0.00783 | -0.087 | -4.9425
-4 | -0.0101 | 0.00349 | -0.0824 | -2.894
-3.5 | 0.0209 | 0.00071 | -0.0793 | 29.4366
-3 | 0.0846 | 0.00057 | -0.0775 | 148.4211
-2.5 | 0.1495 | 0.00053 | -0.0761 | 282.0755
-2 | 0.2143 | 0.00051 | -0.0753 | 420.1961
-1.5 | 0.2784 | 0.0005 | -0.0746 | 556.8
-1 | 0.3421 | 0.0005 | -0.0742 | 684.2
-0.5 | 0.4055 | 0.00049 | -0.0738 | 827.551
0 | 0.476 | 0.00523 | -0.0752 | 91.0134
0.5 | 0.5388 | 0.00533 | -0.0748 | 101.0882
1 | 0.6004 | 0.00544 | -0.0742 | 110.3676
1.5 | 0.6608 | 0.0056 | -0.0734 | 118
2 | 0.7193 | 0.00579 | -0.0722 | 124.2314
2.5 | 0.776 | 0.00596 | -0.0706 | 130.2013
3 | 0.8163 | 0.00495 | -0.0661 | 164.9091
3.5 | 0.8711 | 0.00516 | -0.0639 | 168.8178
4 | 0.9136 | 0.00547 | -0.0589 | 167.0201
4.5 | 0.9464 | 0.00612 | -0.0522 | 154.6405
5 | 0.9886 | 0.00666 | -0.0474 | 148.4384
5.5 | 1.0344 | 0.00722 | -0.0433 | 143.2687
6 | 1.078 | 0.00788 | -0.0386 | 136.802
6.5 | 1.1174 | 0.00873 | -0.0333 | 127.9954
7 | 1.1572 | 0.00964 | -0.0281 | 120.0415
7.5 | 1.2032 | 0.01041 | -0.0237 | 115.5812
8 | 1.2503 | 0.01124 | -0.0193 | 111.2367
8.5 | 1.2957 | 0.01216 | -0.0146 | 106.5543
9 | 1.3388 | 0.01326 | -0.0095 | 100.9653
9.5 | 1.3795 | 0.0145 | -0.004 | 95.1379
10 | 1.4187 | 0.0159 | 0.0018 | 89.2264
10.5 | 1.4562 | 0.01738 | 0.0081 | 83.786
11 | 1.5179 | 0.02039 | 0.0087 | 74.4434
11.5 | 1.508 | 0.02696 | 0.015 | 55.9347
12 | 1.4809 | 0.03525 | 0.0194 | 42.0113
12.5 | 1.4407 | 0.04398 | 0.0237 | 32.7581
13.5 | 1.2409 | 0.05724 | 0.0229 | 21.6789
14 | 1.2062 | 0.07156 | 0.0176 | 16.8558
14.5 | 1.1745 | 0.08508 | 0.0112 | 13.8047
15 | 1.1451 | 0.09779 | 0.0037 | 11.7098
15.5 | 1.1094 | 0.10858 | -0.0054 | 10.2174
16 | 1.0819 | 0.11872 | -0.0142 | 9.113

## 145. Re 20M Mach 0.00 (1)
BIGFOIL.COM POLAR EXPORT
NACA67-711 a=0.0
NACA67-711 a=0.0 |  |  |  | Cl Max: | 1.394 | at alpha= | 10.5 | deg
JavaFoil+Calcfoil stall+Eppler ext transition |  |  |  | L/D Max: | 171.096 | at alpha= | 3.5 | deg
Re: | 20000000 |  |  | Cd Min: | 0.00471 | at alpha= | 2 | deg
Mach: | 0 |  |  | Cl=0 at alpha= | -3.4052 | deg
|  |  |  | @ Cl=0.1, Cd= | 0.00623
|  |  |  | @ Cl=0.4, Cd= | 0.0064983
|  |  |  | @ Cl=0.6, Cd= | 0.0059778
alpha (deg) | Cl | Cd | Cm | Cl/Cd
-15.5 | -0.265 | 0.10674 | -0.019 | -2.481
-15 | -0.275 | 0.10192 | -0.019 | -2.701
-14.5 | -0.286 | 0.09732 | -0.019 | -2.937
-14 | -0.296 | 0.09191 | -0.019 | -3.222
-13.5 | -0.306 | 0.0875 | -0.02 | -3.498
-13 | -0.315 | 0.08292 | -0.02 | -3.805
-12.5 | -0.324 | 0.07917 | -0.02 | -4.094
-12 | -0.332 | 0.07497 | -0.02 | -4.423
-11.5 | -0.338 | 0.07185 | -0.02 | -4.699
-11 | -0.342 | 0.06817 | -0.021 | -5.016
-10.5 | -0.344 | 0.06429 | -0.021 | -5.351
-10 | -0.344 | 0.06022 | -0.021 | -5.709
-9.5 | -0.34 | 0.05789 | -0.021 | -5.876
-9 | -0.334 | 0.05458 | -0.022 | -6.112
-8.5 | -0.323 | 0.051 | -0.023 | -6.341
-8 | -0.309 | 0.04875 | -0.023 | -6.338
-7.5 | -0.291 | 0.0449 | -0.024 | -6.482
-7 | -0.269 | 0.04227 | -0.025 | -6.353
-6.5 | -0.242 | 0.03971 | -0.026 | -6.093
-6 | -0.212 | 0.03708 | -0.027 | -5.706
-5.5 | -0.177 | 0.03554 | -0.027 | -4.975
-5 | -0.14 | 0.03125 | -0.032 | -4.49
-4.5 | -0.121 | 0.00638 | -0.051 | -18.911
-4 | -0.067 | 0.00635 | -0.052 | -10.571
-3.5 | -0.011 | 0.00626 | -0.053 | -1.767
-3 | 0.047 | 0.00623 | -0.053 | 7.51
-2.5 | 0.106 | 0.00623 | -0.054 | 17.007
-2 | 0.166 | 0.00626 | -0.055 | 26.498
-1.5 | 0.226 | 0.00626 | -0.056 | 36.098
-1 | 0.286 | 0.00634 | -0.057 | 45.177
-0.5 | 0.347 | 0.00641 | -0.057 | 54.118
0 | 0.407 | 0.00651 | -0.058 | 62.543
0.5 | 0.466 | 0.00627 | -0.059 | 74.4
1 | 0.526 | 0.00627 | -0.06 | 83.829
1.5 | 0.585 | 0.00641 | -0.061 | 91.196
2 | 0.644 | 0.00471 | -0.061 | 136.532
2.5 | 0.702 | 0.00487 | -0.062 | 144.075
3 | 0.761 | 0.00507 | -0.063 | 150.172
3.5 | 0.819 | 0.00479 | -0.064 | 171.096
4 | 0.876 | 0.00636 | -0.065 | 137.917
4.5 | 0.934 | 0.00665 | -0.066 | 140.367
5 | 0.99 | 0.00695 | -0.066 | 142.399
5.5 | 1.045 | 0.0073 | -0.067 | 143.088
6 | 1.098 | 0.00788 | -0.068 | 139.462
6.5 | 1.15 | 0.00835 | -0.069 | 137.805
7 | 1.199 | 0.00872 | -0.07 | 137.461
7.5 | 1.244 | 0.00913 | -0.07 | 136.26
8 | 1.285 | 0.00966 | -0.071 | 132.969
8.5 | 1.322 | 0.01015 | -0.072 | 130.231
9 | 1.353 | 0.01078 | -0.073 | 125.53
9.5 | 1.374 | 0.01137 | -0.074 | 120.83
10 | 1.388 | 0.01196 | -0.075 | 116.068
10.5 | 1.394 | 0.01258 | -0.075 | 110.768
11 | 1.392 | 0.01328 | -0.076 | 104.798
11.5 | 1.381 | 0.01394 | -0.077 | 99.098
12 | 1.363 | 0.01483 | -0.078 | 91.884
12.5 | 1.337 | 0.01573 | -0.079 | 85.001
13 | 1.304 | 0.01695 | -0.079 | 76.96
13.5 | 1.267 | 0.01781 | -0.08 | 71.149
14 | 1.224 | 0.01903 | -0.081 | 64.294
14.5 | 1.177 | 0.02048 | -0.081 | 57.446
15 | 1.125 | 0.02254 | -0.082 | 49.909
15.5 | 1.074 | 0.02387 | -0.082 | 44.994

## 146. Re 20M Mach 0.00 (2)
BIGFOIL.COM POLAR EXPORT
NACA67-711 a=0.0
NACA67-711 a=0.0 |  |  |  | Cl Max: | 1.8453 | at alpha= | 20 | deg
XFOIL ncrit=9 |  |  |  | L/D Max: | 158.773 | at alpha= | 3.5 | deg
Re: | 20000000 |  |  | Cd Min: | 0.04483 | at alpha= | 20 | deg
Mach: | 0 |  |  | Cl=0 at alpha= | -3.6397 | deg
|  |  |  | @ Cl=0.1, Cd= | 0.00496
|  |  |  | @ Cl=0.4, Cd= | 0.0050783
|  |  |  | @ Cl=0.6, Cd= | 0.0055107
alpha (deg) | Cl | Cd | Cm | Cl/Cd
-14 | -1.0774 | 0.01838 | -0.068 | -58.6181
-13.5 | -1.0408 | 0.01605 | -0.0659 | -64.8474
-13 | -0.9991 | 0.01427 | -0.0644 | -70.014
-12.5 | -0.9535 | 0.01292 | -0.0633 | -73.8003
-12 | -0.9048 | 0.01193 | -0.0625 | -75.8424
-11.5 | -0.8549 | 0.01099 | -0.0619 | -77.7889
-11 | -0.8038 | 0.01019 | -0.0615 | -78.8813
-10.5 | -0.7517 | 0.00948 | -0.0612 | -79.2932
-10 | -0.6986 | 0.00891 | -0.0611 | -78.4063
-9.5 | -0.645 | 0.00834 | -0.061 | -77.3381
-9 | -0.591 | 0.00779 | -0.0609 | -75.8665
-8.5 | -0.5381 | 0.00704 | -0.0607 | -76.4347
-8 | -0.4832 | 0.00669 | -0.0608 | -72.2272
-7.5 | -0.4278 | 0.00638 | -0.0609 | -67.0533
-7 | -0.3723 | 0.00608 | -0.0611 | -61.2336
-6.5 | -0.3166 | 0.00585 | -0.0614 | -54.1197
-6 | -0.2608 | 0.00562 | -0.0616 | -46.4057
-5.5 | -0.2052 | 0.00543 | -0.0618 | -37.7901
-5 | -0.1499 | 0.00531 | -0.062 | -28.2298
-4.5 | -0.0947 | 0.00521 | -0.0622 | -18.1766
-4 | -0.0396 | 0.00512 | -0.0623 | -7.7344
-3 | 0.0703 | 0.00496 | -0.0626 | 14.1734
-2.5 | 0.1257 | 0.00496 | -0.0628 | 25.3427
-2 | 0.1808 | 0.00493 | -0.063 | 36.6734
-1.5 | 0.236 | 0.00493 | -0.0632 | 47.8702
-1 | 0.2912 | 0.00496 | -0.0635 | 58.7097
-0.5 | 0.3465 | 0.00501 | -0.0638 | 69.1617
0 | 0.4013 | 0.00508 | -0.064 | 78.9961
0.5 | 0.456 | 0.00518 | -0.0642 | 88.0309
1 | 0.5102 | 0.00529 | -0.0643 | 96.4461
1.5 | 0.5639 | 0.00543 | -0.0644 | 103.849
2 | 0.6176 | 0.00555 | -0.0644 | 111.2793
2.5 | 0.671 | 0.00559 | -0.0645 | 120.0358
3 | 0.7128 | 0.00456 | -0.0626 | 156.3158
3.5 | 0.7637 | 0.00481 | -0.0622 | 158.7734
4 | 0.8119 | 0.00523 | -0.0613 | 155.239
4.5 | 0.8629 | 0.00551 | -0.0609 | 156.6062
5 | 0.9127 | 0.00585 | -0.0603 | 156.0171
5.5 | 0.9617 | 0.00621 | -0.0596 | 154.8631
6 | 1.0087 | 0.00661 | -0.0585 | 152.6021
6.5 | 1.0542 | 0.00705 | -0.0571 | 149.5319
7 | 1.0996 | 0.00745 | -0.0558 | 147.5973
7.5 | 1.1436 | 0.00784 | -0.0542 | 145.8673
8 | 1.1817 | 0.00817 | -0.0512 | 144.6389
8.5 | 1.2182 | 0.00853 | -0.0481 | 142.8136
9 | 1.2548 | 0.009 | -0.0451 | 139.4222
9.5 | 1.2915 | 0.00948 | -0.0423 | 136.2342
10 | 1.3277 | 0.01003 | -0.0396 | 132.3729
10.5 | 1.3631 | 0.01059 | -0.0368 | 128.7158
11 | 1.3991 | 0.01116 | -0.0342 | 125.3674
11.5 | 1.4322 | 0.01183 | -0.0312 | 121.0651
12 | 1.4659 | 0.01246 | -0.0284 | 117.6485
12.5 | 1.5074 | 0.01333 | -0.0279 | 113.0833
13 | 1.5678 | 0.01428 | -0.0315 | 109.7899
14.5 | 1.6617 | 0.01749 | -0.0246 | 95.0086
15 | 1.686 | 0.019 | -0.0218 | 88.7368
16 | 1.7369 | 0.02201 | -0.017 | 78.9141
16.5 | 1.7588 | 0.02384 | -0.0144 | 73.7752
17 | 1.78 | 0.02579 | -0.0121 | 69.019
17.5 | 1.7976 | 0.02807 | -0.0098 | 64.0399
18 | 1.8142 | 0.03055 | -0.0076 | 59.3846
18.5 | 1.8276 | 0.03338 | -0.0055 | 54.7513
19 | 1.8372 | 0.03672 | -0.0036 | 50.0327
19.5 | 1.8414 | 0.04068 | -0.0018 | 45.2655
20 | 1.8453 | 0.04483 | -0.0004 | 41.1622

## 147. Re 20M Mach 0.10 (1)
BIGFOIL.COM POLAR EXPORT
NACA67-711 a=0.0
NACA67-711 a=0.0 |  |  |  | Cl Max: | 1.391 | at alpha= | 10.5 | deg
JavaFoil+Calcfoil stall+Eppler ext transition |  |  |  | L/D Max: | 151.003 | at alpha= | 3 | deg
Re: | 20000000 |  |  | Cd Min: | 0.00475 | at alpha= | 2 | deg
Mach: | 0.1 |  |  | Cl=0 at alpha= | -3.4052 | deg
|  |  |  | @ Cl=0.1, Cd= | 0.0062241
|  |  |  | @ Cl=0.4, Cd= | 0.006248
|  |  |  | @ Cl=0.6, Cd= | 0.0060485
alpha (deg) | Cl | Cd | Cm | Cl/Cd
-15 | -0.237 | 0.10263 | -0.019 | -2.305
-14.5 | -0.249 | 0.09784 | -0.019 | -2.542
-14 | -0.261 | 0.09328 | -0.019 | -2.797
-13.5 | -0.273 | 0.08773 | -0.02 | -3.111
-13 | -0.285 | 0.08381 | -0.02 | -3.396
-12.5 | -0.296 | 0.07916 | -0.02 | -3.734
-12 | -0.306 | 0.07577 | -0.02 | -4.034
-11.5 | -0.314 | 0.07171 | -0.021 | -4.383
-11 | -0.321 | 0.06852 | -0.021 | -4.69
-10.5 | -0.326 | 0.06449 | -0.021 | -5.057
-10 | -0.328 | 0.06141 | -0.021 | -5.348
-9.5 | -0.328 | 0.05824 | -0.021 | -5.624
-9 | -0.323 | 0.05514 | -0.022 | -5.865
-8.5 | -0.316 | 0.0512 | -0.022 | -6.163
-8 | -0.303 | 0.04879 | -0.023 | -6.214
-7.5 | -0.287 | 0.04518 | -0.024 | -6.348
-7 | -0.266 | 0.0426 | -0.025 | -6.238
-6.5 | -0.24 | 0.03994 | -0.026 | -6.016
-6 | -0.211 | 0.03742 | -0.027 | -5.628
-5.5 | -0.176 | 0.03585 | -0.027 | -4.92
-5 | -0.14 | 0.03254 | -0.03 | -4.291
-4.5 | -0.121 | 0.00635 | -0.051 | -19.039
-4 | -0.067 | 0.00636 | -0.052 | -10.573
-3.5 | -0.011 | 0.00627 | -0.053 | -1.769
-3 | 0.047 | 0.00626 | -0.054 | 7.504
-2.5 | 0.106 | 0.00622 | -0.054 | 17.101
-2 | 0.167 | 0.00625 | -0.055 | 26.653
-1.5 | 0.227 | 0.00634 | -0.056 | 35.839
-1 | 0.288 | 0.00634 | -0.057 | 45.417
-0.5 | 0.348 | 0.00641 | -0.058 | 54.394
0 | 0.409 | 0.00622 | -0.058 | 65.816
0.5 | 0.469 | 0.00629 | -0.059 | 74.553
1 | 0.528 | 0.00632 | -0.06 | 83.542
1.5 | 0.588 | 0.00638 | -0.061 | 92.115
2 | 0.647 | 0.00475 | -0.062 | 136.284
2.5 | 0.706 | 0.0049 | -0.063 | 143.937
3 | 0.764 | 0.00506 | -0.063 | 151.003
3.5 | 0.823 | 0.00609 | -0.064 | 135.012
4 | 0.881 | 0.00638 | -0.065 | 138.052
4.5 | 0.938 | 0.00669 | -0.066 | 140.193
5 | 0.994 | 0.00698 | -0.067 | 142.514
5.5 | 1.05 | 0.00733 | -0.068 | 143.17
6 | 1.103 | 0.00795 | -0.068 | 138.813
6.5 | 1.155 | 0.0084 | -0.069 | 137.509
7 | 1.204 | 0.00877 | -0.07 | 137.223
7.5 | 1.249 | 0.0092 | -0.071 | 135.665
8 | 1.29 | 0.00974 | -0.072 | 132.395
8.5 | 1.326 | 0.01025 | -0.072 | 129.378
9 | 1.356 | 0.01089 | -0.073 | 124.551
9.5 | 1.376 | 0.01149 | -0.074 | 119.791
10 | 1.388 | 0.0121 | -0.075 | 114.692
10.5 | 1.391 | 0.01274 | -0.076 | 109.153
11 | 1.385 | 0.01348 | -0.077 | 102.78
11.5 | 1.371 | 0.01415 | -0.077 | 96.917
12 | 1.348 | 0.01512 | -0.078 | 89.158
12.5 | 1.318 | 0.01609 | -0.079 | 81.902
13 | 1.279 | 0.01737 | -0.08 | 73.659
13.5 | 1.236 | 0.01837 | -0.08 | 67.262
14 | 1.187 | 0.01961 | -0.081 | 60.517
14.5 | 1.133 | 0.02122 | -0.082 | 53.392
15 | 1.075 | 0.02342 | -0.082 | 45.906
15.5 | 1.018 | 0.02502 | -0.083 | 40.701

## 148. Re 20M Mach 0.10 (2)
BIGFOIL.COM POLAR EXPORT
NACA67-711 a=0.0
NACA67-711 a=0.0 |  |  |  | Cl Max: | 1.8313 | at alpha= | 19 | deg
XFOIL ncrit=9 |  |  |  | L/D Max: | 157.149 | at alpha= | 3 | deg
Re: | 20000000 |  |  | Cd Min: | 0.0492 | at alpha= | 20 | deg
Mach: | 0.1 |  |  | Cl=0 at alpha= | -3.6405 | deg
|  |  |  | @ Cl=0.1, Cd= | 0.0049648
|  |  |  | @ Cl=0.4, Cd= | 0.0050846
|  |  |  | @ Cl=0.6, Cd= | 0.0055032
alpha (deg) | Cl | Cd | Cm | Cl/Cd
-12 | -0.9015 | 0.01478 | -0.0671 | -60.9946
-11.5 | -0.8578 | 0.01274 | -0.0655 | -67.3312
-11 | -0.8092 | 0.01135 | -0.0644 | -71.2952
-10.5 | -0.758 | 0.0103 | -0.0637 | -73.5922
-10 | -0.7047 | 0.00956 | -0.0632 | -73.7134
-9.5 | -0.651 | 0.00881 | -0.0628 | -73.8933
-8.5 | -0.543 | 0.00729 | -0.0621 | -74.4856
-8 | -0.4877 | 0.00683 | -0.062 | -71.4056
-7.5 | -0.4317 | 0.00647 | -0.0621 | -66.7233
-7 | -0.3756 | 0.00615 | -0.0621 | -61.0732
-6.5 | -0.3193 | 0.00591 | -0.0623 | -54.0271
-6 | -0.2629 | 0.00567 | -0.0624 | -46.3668
-5.5 | -0.2068 | 0.00547 | -0.0626 | -37.8062
-5 | -0.1509 | 0.00533 | -0.0627 | -28.3114
-4.5 | -0.0953 | 0.00523 | -0.0628 | -18.2218
-4 | -0.0398 | 0.00514 | -0.0629 | -7.7432
-3 | 0.0709 | 0.00497 | -0.0631 | 14.2656
-2.5 | 0.1266 | 0.00496 | -0.0633 | 25.5242
-2 | 0.182 | 0.00493 | -0.0634 | 36.9168
-1.5 | 0.2376 | 0.00493 | -0.0637 | 48.1947
-1 | 0.2931 | 0.00496 | -0.0639 | 59.0927
-0.5 | 0.3486 | 0.00501 | -0.0642 | 69.5808
0 | 0.4037 | 0.00509 | -0.0644 | 79.3124
0.5 | 0.4587 | 0.00518 | -0.0645 | 88.5521
1 | 0.5132 | 0.00529 | -0.0647 | 97.0132
1.5 | 0.567 | 0.00543 | -0.0647 | 104.4199
2 | 0.6211 | 0.00555 | -0.0648 | 111.9099
2.5 | 0.6746 | 0.0056 | -0.0647 | 120.4643
3 | 0.7166 | 0.00456 | -0.0628 | 157.1491
4 | 0.8159 | 0.00524 | -0.0614 | 155.7061
4.5 | 0.8671 | 0.00553 | -0.061 | 156.7993
5 | 0.917 | 0.00587 | -0.0603 | 156.2181
5.5 | 0.9661 | 0.00623 | -0.0595 | 155.0722
6 | 1.0131 | 0.00664 | -0.0583 | 152.5753
6.5 | 1.0584 | 0.00708 | -0.0568 | 149.4915
7 | 1.1036 | 0.00749 | -0.0553 | 147.3431
7.5 | 1.1457 | 0.00787 | -0.0531 | 145.5781
8 | 1.1822 | 0.00822 | -0.0497 | 143.82
8.5 | 1.2199 | 0.0086 | -0.0467 | 141.8488
9 | 1.2573 | 0.00908 | -0.0438 | 138.4692
9.5 | 1.2941 | 0.00958 | -0.0409 | 135.0835
10 | 1.3303 | 0.01016 | -0.038 | 130.935
10.5 | 1.3664 | 0.01073 | -0.0352 | 127.3439
11 | 1.4025 | 0.01134 | -0.0326 | 123.6772
11.5 | 1.4357 | 0.01202 | -0.0295 | 119.4426
12 | 1.4682 | 0.01271 | -0.0264 | 115.5153
12.5 | 1.5162 | 0.01362 | -0.027 | 111.3216
13 | 1.5758 | 0.01469 | -0.0304 | 107.2703
14 | 1.6353 | 0.0169 | -0.0247 | 96.7633
14.5 | 1.6661 | 0.01811 | -0.0224 | 91.9989
15 | 1.6914 | 0.01962 | -0.0196 | 86.208
16 | 1.7409 | 0.02288 | -0.0144 | 76.0883
17 | 1.782 | 0.027 | -0.0093 | 66
17.5 | 1.7984 | 0.02956 | -0.0069 | 60.839
18 | 1.8121 | 0.03239 | -0.0046 | 55.9463
18.5 | 1.8232 | 0.03563 | -0.0025 | 51.1704
19 | 1.8313 | 0.03932 | -0.0007 | 46.5743
19.5 | 1.826 | 0.04435 | 0.0013 | 41.1725
20 | 1.8257 | 0.0492 | 0.0025 | 37.1077

## 149. Re 20M Mach 0.25 (1)
BIGFOIL.COM POLAR EXPORT
NACA67-711 a=0.0
NACA67-711 a=0.0 |  |  |  | Cl Max: | 1.379 | at alpha= | 9.5 | deg
JavaFoil+Calcfoil stall+Eppler ext transition |  |  |  | L/D Max: | 159.311 | at alpha= | 2.5 | deg
Re: | 20000000 |  |  | Cd Min: | 0.00455 | at alpha= | 2.5 | deg
Mach: | 0.25 |  |  | Cl=0 at alpha= | -3.4068 | deg
|  |  |  | @ Cl=0.1, Cd= | 0.0063
|  |  |  | @ Cl=0.4, Cd= | 0.0063571
|  |  |  | @ Cl=0.6, Cd= | 0.0060775
alpha (deg) | Cl | Cd | Cm | Cl/Cd
-13 | -0.056 | 0.08646 | -0.02 | -0.647
-12.5 | -0.053 | 0.08126 | -0.021 | -0.653
-12 | -0.05 | 0.07647 | -0.021 | -0.656
-11.5 | -0.047 | 0.07276 | -0.021 | -0.649
-11 | -0.113 | 0.07011 | -0.021 | -1.617
-10.5 | -0.156 | 0.06606 | -0.022 | -2.359
-10 | -0.188 | 0.06232 | -0.022 | -3.019
-9.5 | -0.214 | 0.05828 | -0.022 | -3.67
-9 | -0.233 | 0.05624 | -0.022 | -4.145
-8.5 | -0.246 | 0.05224 | -0.023 | -4.71
-8 | -0.252 | 0.05048 | -0.022 | -4.985
-7.5 | -0.25 | 0.04661 | -0.024 | -5.372
-7 | -0.241 | 0.04391 | -0.024 | -5.499
-6.5 | -0.225 | 0.0419 | -0.024 | -5.37
-6 | -0.202 | 0.03895 | -0.026 | -5.188
-5.5 | -0.173 | 0.0365 | -0.027 | -4.735
-5 | -0.138 | 0.03465 | -0.028 | -3.98
-4.5 | -0.099 | 0.03207 | -0.03 | -3.079
-4 | -0.068 | 0.00641 | -0.054 | -10.633
-3.5 | -0.011 | 0.00639 | -0.054 | -1.769
-3 | 0.048 | 0.0063 | -0.055 | 7.622
-2.5 | 0.109 | 0.0063 | -0.056 | 17.302
-2 | 0.171 | 0.00632 | -0.057 | 27.057
-1.5 | 0.233 | 0.00636 | -0.058 | 36.647
-1 | 0.295 | 0.00644 | -0.058 | 45.877
-0.5 | 0.358 | 0.00654 | -0.059 | 54.744
0 | 0.42 | 0.00627 | -0.06 | 67.016
0.5 | 0.481 | 0.00633 | -0.061 | 76.011
1 | 0.543 | 0.00603 | -0.062 | 90.055
1.5 | 0.603 | 0.00608 | -0.063 | 99.22
2 | 0.664 | 0.0048 | -0.063 | 138.391
2.5 | 0.725 | 0.00455 | -0.064 | 159.311
3 | 0.785 | 0.00597 | -0.065 | 131.495
3.5 | 0.844 | 0.00626 | -0.066 | 134.933
4 | 0.904 | 0.00657 | -0.067 | 137.537
4.5 | 0.962 | 0.0069 | -0.068 | 139.505
5 | 1.02 | 0.00722 | -0.068 | 141.361
5.5 | 1.076 | 0.0075 | -0.069 | 143.462
6 | 1.131 | 0.00824 | -0.07 | 137.175
6.5 | 1.183 | 0.00876 | -0.071 | 135.049
7 | 1.232 | 0.00919 | -0.072 | 133.963
7.5 | 1.275 | 0.00966 | -0.073 | 132.035
8 | 1.314 | 0.01028 | -0.073 | 127.772
8.5 | 1.347 | 0.01094 | -0.074 | 123.041
9 | 1.37 | 0.01161 | -0.075 | 118.042
9.5 | 1.379 | 0.0123 | -0.076 | 112.118
10 | 1.376 | 0.01304 | -0.077 | 105.555
10.5 | 1.36 | 0.01385 | -0.078 | 98.165
11 | 1.329 | 0.01485 | -0.078 | 89.483
11.5 | 1.283 | 0.01602 | -0.079 | 80.07
12 | 1.223 | 0.01695 | -0.08 | 72.193
12.5 | 1.149 | 0.01831 | -0.081 | 62.761
13 | 1.063 | 0.01984 | -0.081 | 53.574
13.5 | 0.965 | 0.02168 | -0.082 | 44.524
14 | 0.859 | 0.02377 | -0.082 | 36.129
14.5 | 0.745 | 0.02663 | -0.083 | 27.991

## 150. Re 20M Mach 0.25 (2)
BIGFOIL.COM POLAR EXPORT
NACA67-711 a=0.0
NACA67-711 a=0.0 |  |  |  | Cl Max: | 1.7805 | at alpha= | 17.5 | deg
XFOIL ncrit=9 |  |  |  | L/D Max: | 163.223 | at alpha= | 3.5 | deg
Re: | 20000000 |  |  | Cd Min: | 0.07463 | at alpha= | 20 | deg
Mach: | 0.25 |  |  | Cl=0 at alpha= | -3.6471 | deg
|  |  |  | @ Cl=0.1, Cd= | 0.0050042
|  |  |  | @ Cl=0.4, Cd= | 0.0050791
|  |  |  | @ Cl=0.6, Cd= | 0.0054935
alpha (deg) | Cl | Cd | Cm | Cl/Cd
-7.5 | -0.4506 | 0.00818 | -0.0695 | -55.0856
-7 | -0.3942 | 0.00685 | -0.0683 | -57.5474
-6.5 | -0.3347 | 0.00634 | -0.0677 | -52.7918
-6 | -0.2749 | 0.00599 | -0.0673 | -45.8932
-5.5 | -0.2155 | 0.00571 | -0.067 | -37.7408
-5 | -0.1567 | 0.00552 | -0.0667 | -28.3877
-4.5 | -0.0985 | 0.00537 | -0.0665 | -18.3426
-4 | -0.0408 | 0.00523 | -0.0662 | -7.8011
-3.5 | 0.017 | 0.00513 | -0.0661 | 3.3138
-3 | 0.0741 | 0.00502 | -0.0659 | 14.761
-2 | 0.1888 | 0.00495 | -0.0659 | 38.1414
-1.5 | 0.2461 | 0.00494 | -0.066 | 49.8178
-1 | 0.3032 | 0.00496 | -0.0661 | 61.129
-0.5 | 0.3604 | 0.00503 | -0.0663 | 71.6501
0 | 0.4169 | 0.0051 | -0.0664 | 81.7451
0.5 | 0.4736 | 0.00519 | -0.0665 | 91.2524
1 | 0.5296 | 0.0053 | -0.0666 | 99.9245
1.5 | 0.5845 | 0.00546 | -0.0664 | 107.0513
2 | 0.6401 | 0.00558 | -0.0664 | 114.7133
3 | 0.7374 | 0.00461 | -0.0641 | 159.9566
3.5 | 0.79 | 0.00484 | -0.0635 | 163.2231
4 | 0.8377 | 0.00532 | -0.0619 | 157.4624
4.5 | 0.8901 | 0.0056 | -0.0612 | 158.9464
5 | 0.9397 | 0.00599 | -0.06 | 156.8781
5.5 | 0.9894 | 0.00634 | -0.0587 | 156.0568
6 | 1.0357 | 0.00678 | -0.0568 | 152.7581
6.5 | 1.0767 | 0.00726 | -0.0538 | 148.3058
7 | 1.1125 | 0.00768 | -0.0495 | 144.8568
7.5 | 1.1508 | 0.00814 | -0.0459 | 141.3759
8 | 1.1923 | 0.00857 | -0.0431 | 139.1249
8.5 | 1.2329 | 0.00904 | -0.0401 | 136.3827
9 | 1.2716 | 0.00962 | -0.0369 | 132.183
9.5 | 1.3097 | 0.01023 | -0.0336 | 128.0254
10 | 1.3461 | 0.01096 | -0.0301 | 122.8193
10.5 | 1.3842 | 0.01163 | -0.027 | 119.0198
11 | 1.4191 | 0.01241 | -0.0234 | 114.3513
11.5 | 1.452 | 0.01327 | -0.0195 | 109.4197
12.5 | 1.5481 | 0.01555 | -0.019 | 99.5563
13 | 1.5963 | 0.01698 | -0.0192 | 94.0106
13.5 | 1.6305 | 0.01846 | -0.0166 | 88.3261
14.5 | 1.6865 | 0.02187 | -0.01 | 77.1148
15 | 1.7119 | 0.02387 | -0.0068 | 71.7176
15.5 | 1.7331 | 0.02626 | -0.0035 | 65.9977
16 | 1.7489 | 0.02919 | -0.0002 | 59.9144
16.5 | 1.7652 | 0.03228 | 0.0027 | 54.684
17 | 1.7715 | 0.03634 | 0.0057 | 48.7479
17.5 | 1.7805 | 0.04051 | 0.0079 | 43.9521
18 | 1.7766 | 0.04592 | 0.01 | 38.689
18.5 | 1.7684 | 0.05213 | 0.0114 | 33.9229
19 | 1.755 | 0.05881 | 0.0125 | 29.8419
19.5 | 1.7163 | 0.06606 | 0.0166 | 25.9809
20 | 1.6963 | 0.07463 | 0.0151 | 22.7295

## 151. Re 20M Mach 0.50 (1)
BIGFOIL.COM POLAR EXPORT
NACA67-711 a=0.0
NACA67-711 a=0.0 |  |  |  | Cl Max: | 1.362 | at alpha= | 7.5 | deg
JavaFoil+Calcfoil stall+Eppler ext transition |  |  |  | L/D Max: | 136.998 | at alpha= | 5 | deg
Re: | 20000000 |  |  | Cd Min: | 0.00588 | at alpha= | 0 | deg
Mach: | 0.5 |  |  | Cl=0 at alpha= | -3.425 | deg
|  |  |  | @ Cl=0.1, Cd= | 0.0066316
|  |  |  | @ Cl=0.4, Cd= | 0.0061855
|  |  |  | @ Cl=0.6, Cd= | 0.0070418
alpha (deg) | Cl | Cd | Cm | Cl/Cd
-20 | -0.914 | 0.15859 | -0.022 | -5.764
-19.5 | -0.887 | 0.1504 | -0.023 | -5.9
-19 | -0.859 | 0.14683 | -0.022 | -5.851
-18.5 | -0.832 | 0.14166 | -0.022 | -5.871
-18 | -0.804 | 0.1374 | -0.023 | -5.854
-17.5 | -0.778 | 0.12624 | -0.023 | -6.16
-17 | -0.75 | 0.11841 | -0.023 | -6.338
-16.5 | -0.724 | 0.11043 | -0.024 | -6.553
-16 | -0.697 | 0.1043 | -0.024 | -6.68
-15.5 | -0.67 | 0.09944 | -0.025 | -6.733
-15 | -0.64 | 0.10202 | -0.023 | -6.269
-14.5 | -0.612 | 0.09819 | -0.024 | -6.232
-14 | -0.585 | 0.08942 | -0.024 | -6.543
-13.5 | -0.557 | 0.08835 | -0.024 | -6.3
-13 | -0.532 | 0.07728 | -0.026 | -6.878
-12.5 | -0.505 | 0.07109 | -0.027 | -7.106
-12 | -0.479 | 0.06541 | -0.029 | -7.323
-11.5 | -0.453 | 0.0596 | -0.03 | -7.608
-11 | -0.432 | 0.04993 | -0.034 | -8.648
-10.5 | -0.391 | 0.0692 | -0.025 | -5.649
-10 | -0.364 | 0.06223 | -0.025 | -5.842
-9.5 | -0.337 | 0.05641 | -0.027 | -5.967
-9 | -0.309 | 0.05216 | -0.028 | -5.93
-8.5 | -0.282 | 0.04937 | -0.028 | -5.706
-8 | -0.255 | 0.0444 | -0.031 | -5.749
-7.5 | -0.228 | 0.04131 | -0.032 | -5.521
-7 | -0.198 | 0.04541 | -0.027 | -4.358
-6.5 | -0.17 | 0.04379 | -0.026 | -3.886
-6 | -0.143 | 0.04059 | -0.028 | -3.518
-5.5 | -0.115 | 0.03776 | -0.029 | -3.056
-5 | -0.088 | 0.03563 | -0.03 | -2.468
-4.5 | -0.06 | 0.03618 | -0.027 | -1.663
-4 | -0.04 | 0.03434 | -0.028 | -1.171
-3.5 | -0.009 | 0.03233 | -0.03 | -0.283
-3 | 0.051 | 0.00661 | -0.062 | 7.74
-2.5 | 0.119 | 0.00664 | -0.063 | 17.924
-2 | 0.189 | 0.00666 | -0.063 | 28.411
-1.5 | 0.259 | 0.00648 | -0.064 | 40.004
-1 | 0.329 | 0.00618 | -0.065 | 53.289
-0.5 | 0.399 | 0.00619 | -0.066 | 64.497
0 | 0.468 | 0.00588 | -0.067 | 79.603
0.5 | 0.536 | 0.00691 | -0.068 | 77.642
1 | 0.604 | 0.00705 | -0.069 | 85.713
1.5 | 0.671 | 0.0072 | -0.07 | 93.302
2 | 0.739 | 0.00739 | -0.071 | 100.011
2.5 | 0.806 | 0.00633 | -0.071 | 127.277
3 | 0.872 | 0.00669 | -0.072 | 130.366
3.5 | 0.938 | 0.00699 | -0.073 | 134.287
4 | 1.003 | 0.00741 | -0.074 | 135.369
4.5 | 1.068 | 0.00781 | -0.075 | 136.682
5 | 1.13 | 0.00825 | -0.076 | 136.998
5.5 | 1.19 | 0.00914 | -0.077 | 130.235
6 | 1.247 | 0.01 | -0.078 | 124.739
6.5 | 1.298 | 0.01061 | -0.079 | 122.42
7 | 1.339 | 0.01134 | -0.08 | 118.06
7.5 | 1.362 | 0.0123 | -0.081 | 110.693
8 | 1.357 | 0.01354 | -0.082 | 100.237
8.5 | 1.297 | 0.01491 | -0.082 | 87.033
9 | 0.81 | 0.01661 | -0.083 | 48.785
9.5 | 0.838 | 0.01929 | -0.084 | 43.432
10 | 0.869 | 0.01933 | -0.085 | 44.986
10.5 | 0.901 | 0.01926 | -0.086 | 46.779
11 | 0.927 | 0.02213 | -0.086 | 41.878
11.5 | 0.862 | 0.05162 | -0.074 | 16.704
12 | 0.986 | 0.02377 | -0.088 | 41.492
12.5 | 1.009 | 0.02773 | -0.088 | 36.369

## 152. Re 20M Mach 0.50 (2)
BIGFOIL.COM POLAR EXPORT
NACA67-711 a=0.0
NACA67-711 a=0.0 |  |  |  | Cl Max: | 1.516 | at alpha= | 11 | deg
XFOIL ncrit=9 |  |  |  | L/D Max: | 169.747 | at alpha= | 3.5 | deg
Re: | 20000000 |  |  | Cd Min: | 0.23859 | at alpha= | -20 | deg
Mach: | 0.5 |  |  | Cl=0 at alpha= | -3.9601 | deg
|  |  |  | @ Cl=0.1, Cd= | 0.0053684
|  |  |  | @ Cl=0.4, Cd= | 0.0050942
|  |  |  | @ Cl=0.6, Cd= | 0.0054212
alpha (deg) | Cl | Cd | Cm | Cl/Cd
-20 | -0.5316 | 0.23859 | -0.0076 | -2.2281
-19.5 | -0.507 | 0.23258 | -0.0125 | -2.1799
-19 | -0.485 | 0.2249 | -0.0175 | -2.1565
-18.5 | -0.4634 | 0.21667 | -0.0222 | -2.1387
-18 | -0.44 | 0.20992 | -0.0269 | -2.096
-17.5 | -0.4181 | 0.20224 | -0.0316 | -2.0673
-17 | -0.3968 | 0.19403 | -0.0362 | -2.045
-16.5 | -0.3734 | 0.18719 | -0.0408 | -1.9948
-16 | -0.3541 | 0.1782 | -0.0454 | -1.9871
-15.5 | -0.3337 | 0.17026 | -0.0498 | -1.9599
-15 | -0.3115 | 0.1632 | -0.0543 | -1.9087
-14.5 | -0.2858 | 0.15778 | -0.0586 | -1.8114
-14 | -0.2193 | 0.13808 | -0.0431 | -1.5882
-13.5 | -0.2024 | 0.13381 | -0.0485 | -1.5126
-13 | -0.1842 | 0.12766 | -0.053 | -1.4429
-12.5 | -0.1658 | 0.1212 | -0.0573 | -1.368
-12 | -0.1867 | 0.12133 | -0.0794 | -1.5388
-11.5 | -0.1774 | 0.11207 | -0.0834 | -1.5829
-11 | -0.1613 | 0.10515 | -0.0871 | -1.534
-10.5 | -0.1454 | 0.09837 | -0.0906 | -1.4781
-10 | -0.1296 | 0.09192 | -0.094 | -1.4099
-9 | -0.097 | 0.08038 | -0.0998 | -1.2068
-8.5 | -0.0841 | 0.07452 | -0.1026 | -1.1286
-8 | -0.0692 | 0.06952 | -0.1051 | -0.9954
-7.5 | -0.0714 | 0.06323 | -0.1087 | -1.1292
-6.5 | -0.0848 | 0.05251 | -0.1071 | -1.6149
-6 | -0.0868 | 0.04422 | -0.1059 | -1.9629
-5.5 | -0.0755 | 0.03656 | -0.1032 | -2.0651
-5 | -0.0583 | 0.02873 | -0.0988 | -2.0292
-4.5 | -0.0298 | 0.0223 | -0.0938 | -1.3363
-3.5 | 0.0254 | 0.00612 | -0.0822 | 4.1503
-3 | 0.0892 | 0.00541 | -0.08 | 16.488
-2.5 | 0.1541 | 0.00516 | -0.0784 | 29.8643
-2 | 0.2194 | 0.00509 | -0.0773 | 43.1041
-1.5 | 0.2843 | 0.00507 | -0.0766 | 56.075
-1 | 0.3483 | 0.00507 | -0.076 | 68.6982
-0.5 | 0.4125 | 0.0051 | -0.0756 | 80.8824
0 | 0.4754 | 0.00519 | -0.0751 | 91.5992
0.5 | 0.5381 | 0.00529 | -0.0747 | 101.7202
1 | 0.5995 | 0.00542 | -0.0741 | 110.6089
1.5 | 0.6601 | 0.00557 | -0.0733 | 118.5099
2 | 0.7187 | 0.00577 | -0.0721 | 124.5581
2.5 | 0.776 | 0.00594 | -0.0706 | 130.6397
3 | 0.8179 | 0.00495 | -0.0665 | 165.2323
3.5 | 0.8725 | 0.00514 | -0.0642 | 169.7471
4 | 0.9153 | 0.00545 | -0.0593 | 167.945
6 | 1.0822 | 0.00776 | -0.0393 | 139.4588
6.5 | 1.1205 | 0.00864 | -0.0338 | 129.6875
7 | 1.1622 | 0.00947 | -0.0288 | 122.7244
7.5 | 1.2083 | 0.01026 | -0.0244 | 117.768
8 | 1.2566 | 0.01101 | -0.0202 | 114.1326
8.5 | 1.3018 | 0.01195 | -0.0154 | 108.9372
9 | 1.3437 | 0.01307 | -0.0101 | 102.808
9.5 | 1.3857 | 0.01425 | -0.0047 | 97.2421
10 | 1.4257 | 0.01564 | 0.001 | 91.1573
10.5 | 1.4652 | 0.0171 | 0.0071 | 85.6842
11 | 1.516 | 0.01965 | 0.0103 | 77.1501