## index
index | Re | Mach | Datasource
1 | 50000 | 0 | JavaFoil+Calcfoil stall+Eppler ext transition
2 | 50000 | 0 | XFOIL ncrit=9
3 | 50000 | 0.1 | JavaFoil+Calcfoil stall+Eppler ext transition
4 | 50000 | 0.1 | XFOIL ncrit=9
5 | 50000 | 0.25 | JavaFoil+Calcfoil stall+Eppler ext transition
6 | 50000 | 0.25 | XFOIL ncrit=9
7 | 50000 | 0.5 | JavaFoil+Calcfoil stall+Eppler ext transition
8 | 50000 | 0.5 | XFOIL ncrit=9
9 | 100000 | 0 | JavaFoil+Calcfoil stall+Eppler ext transition
10 | 100000 | 0 | XFOIL ncrit=9
11 | 100000 | 0.1 | JavaFoil+Calcfoil stall+Eppler ext transition
12 | 100000 | 0.1 | XFOIL ncrit=9
13 | 100000 | 0.25 | JavaFoil+Calcfoil stall+Eppler ext transition
14 | 100000 | 0.25 | XFOIL ncrit=9
15 | 100000 | 0.5 | JavaFoil+Calcfoil stall+Eppler ext transition
16 | 100000 | 0.5 | XFOIL ncrit=9
17 | 250000 | 0 | JavaFoil+Calcfoil stall+Eppler ext transition
18 | 250000 | 0 | XFOIL ncrit=9
19 | 250000 | 0.1 | JavaFoil+Calcfoil stall+Eppler ext transition
20 | 250000 | 0.1 | XFOIL ncrit=9
21 | 250000 | 0.25 | JavaFoil+Calcfoil stall+Eppler ext transition
22 | 250000 | 0.25 | XFOIL ncrit=9
23 | 250000 | 0.5 | JavaFoil+Calcfoil stall+Eppler ext transition
24 | 250000 | 0.5 | XFOIL ncrit=9
25 | 500000 | 0 | JavaFoil+Calcfoil stall+Eppler ext transition
26 | 500000 | 0 | XFOIL ncrit=9
27 | 500000 | 0.1 | JavaFoil+Calcfoil stall+Eppler ext transition
28 | 500000 | 0.1 | XFOIL ncrit=9
29 | 500000 | 0.25 | JavaFoil+Calcfoil stall+Eppler ext transition
30 | 500000 | 0.25 | XFOIL ncrit=9
31 | 500000 | 0.5 | JavaFoil+Calcfoil stall+Eppler ext transition
32 | 500000 | 0.5 | XFOIL ncrit=9
33 | 750000 | 0 | JavaFoil+Calcfoil stall+Eppler ext transition
34 | 750000 | 0 | XFOIL ncrit=9
35 | 750000 | 0.1 | JavaFoil+Calcfoil stall+Eppler ext transition
36 | 750000 | 0.1 | XFOIL ncrit=9
37 | 750000 | 0.25 | JavaFoil+Calcfoil stall+Eppler ext transition
38 | 750000 | 0.25 | XFOIL ncrit=9
39 | 750000 | 0.5 | JavaFoil+Calcfoil stall+Eppler ext transition
40 | 750000 | 0.5 | XFOIL ncrit=9
41 | 1000000 | 0 | JavaFoil+Calcfoil stall+Eppler ext transition
42 | 1000000 | 0 | XFOIL ncrit=9
43 | 1000000 | 0.1 | JavaFoil+Calcfoil stall+Eppler ext transition
44 | 1000000 | 0.1 | XFOIL ncrit=9
45 | 1000000 | 0.25 | JavaFoil+Calcfoil stall+Eppler ext transition
46 | 1000000 | 0.25 | XFOIL ncrit=9
47 | 1000000 | 0.5 | JavaFoil+Calcfoil stall+Eppler ext transition
48 | 1000000 | 0.5 | XFOIL ncrit=9
49 | 2000000 | 0 | JavaFoil+Calcfoil stall+Eppler ext transition
50 | 2000000 | 0 | XFOIL ncrit=9
51 | 2000000 | 0.1 | JavaFoil+Calcfoil stall+Eppler ext transition
52 | 2000000 | 0.1 | XFOIL ncrit=9
53 | 2000000 | 0.25 | JavaFoil+Calcfoil stall+Eppler ext transition
54 | 2000000 | 0.25 | XFOIL ncrit=9
55 | 2000000 | 0.5 | JavaFoil+Calcfoil stall+Eppler ext transition
56 | 2000000 | 0.5 | XFOIL ncrit=9
57 | 3000000 | 0 | JavaFoil+Calcfoil stall+Eppler ext transition
58 | 3000000 | 0 | XFOIL ncrit=9
59 | 3000000 | 0.1 | JavaFoil+Calcfoil stall+Eppler ext transition
60 | 3000000 | 0.1 | XFOIL ncrit=9
61 | 3000000 | 0.25 | JavaFoil+Calcfoil stall+Eppler ext transition
62 | 3000000 | 0.25 | XFOIL ncrit=9
63 | 3000000 | 0.5 | JavaFoil+Calcfoil stall+Eppler ext transition
64 | 3000000 | 0.5 | XFOIL ncrit=9
65 | 4000000 | 0 | JavaFoil+Calcfoil stall+Eppler ext transition
66 | 4000000 | 0 | XFOIL ncrit=9
67 | 4000000 | 0.1 | JavaFoil+Calcfoil stall+Eppler ext transition
68 | 4000000 | 0.1 | XFOIL ncrit=9
69 | 4000000 | 0.25 | JavaFoil+Calcfoil stall+Eppler ext transition
70 | 4000000 | 0.25 | XFOIL ncrit=9
71 | 4000000 | 0.5 | JavaFoil+Calcfoil stall+Eppler ext transition
72 | 4000000 | 0.5 | XFOIL ncrit=9
73 | 5000000 | 0 | JavaFoil+Calcfoil stall+Eppler ext transition
74 | 5000000 | 0 | XFOIL ncrit=9
75 | 5000000 | 0.1 | JavaFoil+Calcfoil stall+Eppler ext transition
76 | 5000000 | 0.1 | XFOIL ncrit=9
77 | 5000000 | 0.25 | JavaFoil+Calcfoil stall+Eppler ext transition
78 | 5000000 | 0.25 | XFOIL ncrit=9
79 | 5000000 | 0.5 | JavaFoil+Calcfoil stall+Eppler ext transition
80 | 5000000 | 0.5 | XFOIL ncrit=9
81 | 6000000 | 0 | JavaFoil+Calcfoil stall+Eppler ext transition
82 | 6000000 | 0 | XFOIL ncrit=9
83 | 6000000 | 0.1 | JavaFoil+Calcfoil stall+Eppler ext transition
84 | 6000000 | 0.1 | XFOIL ncrit=9
85 | 6000000 | 0.25 | JavaFoil+Calcfoil stall+Eppler ext transition
86 | 6000000 | 0.25 | XFOIL ncrit=9
87 | 6000000 | 0.5 | JavaFoil+Calcfoil stall+Eppler ext transition
88 | 6000000 | 0.5 | XFOIL ncrit=9
89 | 7000000 | 0 | JavaFoil+Calcfoil stall+Eppler ext transition
90 | 7000000 | 0 | XFOIL ncrit=9
91 | 7000000 | 0.1 | JavaFoil+Calcfoil stall+Eppler ext transition
92 | 7000000 | 0.1 | XFOIL ncrit=9
93 | 7000000 | 0.25 | JavaFoil+Calcfoil stall+Eppler ext transition
94 | 7000000 | 0.25 | XFOIL ncrit=9
95 | 7000000 | 0.5 | JavaFoil+Calcfoil stall+Eppler ext transition
96 | 7000000 | 0.5 | XFOIL ncrit=9
97 | 8000000 | 0 | JavaFoil+Calcfoil stall+Eppler ext transition
98 | 8000000 | 0 | XFOIL ncrit=9
99 | 8000000 | 0.1 | JavaFoil+Calcfoil stall+Eppler ext transition
100 | 8000000 | 0.1 | XFOIL ncrit=9
101 | 8000000 | 0.25 | JavaFoil+Calcfoil stall+Eppler ext transition
102 | 8000000 | 0.25 | XFOIL ncrit=9
103 | 8000000 | 0.5 | JavaFoil+Calcfoil stall+Eppler ext transition
104 | 8000000 | 0.5 | XFOIL ncrit=9
105 | 10000000 | 0 | JavaFoil+Calcfoil stall+Eppler ext transition
106 | 10000000 | 0 | XFOIL ncrit=9
107 | 10000000 | 0.1 | JavaFoil+Calcfoil stall+Eppler ext transition
108 | 10000000 | 0.1 | XFOIL ncrit=9
109 | 10000000 | 0.25 | JavaFoil+Calcfoil stall+Eppler ext transition
110 | 10000000 | 0.25 | XFOIL ncrit=9
111 | 10000000 | 0.5 | JavaFoil+Calcfoil stall+Eppler ext transition
112 | 10000000 | 0.5 | XFOIL ncrit=9
113 | 12000000 | 0 | JavaFoil+Calcfoil stall+Eppler ext transition
114 | 12000000 | 0 | XFOIL ncrit=9
115 | 12000000 | 0.1 | JavaFoil+Calcfoil stall+Eppler ext transition
116 | 12000000 | 0.1 | XFOIL ncrit=9
117 | 12000000 | 0.25 | JavaFoil+Calcfoil stall+Eppler ext transition
118 | 12000000 | 0.25 | XFOIL ncrit=9
119 | 12000000 | 0.5 | JavaFoil+Calcfoil stall+Eppler ext transition
120 | 12000000 | 0.5 | XFOIL ncrit=9
121 | 14000000 | 0 | JavaFoil+Calcfoil stall+Eppler ext transition
122 | 14000000 | 0 | XFOIL ncrit=9
123 | 14000000 | 0.1 | JavaFoil+Calcfoil stall+Eppler ext transition
124 | 14000000 | 0.1 | XFOIL ncrit=9
125 | 14000000 | 0.25 | JavaFoil+Calcfoil stall+Eppler ext transition
126 | 14000000 | 0.25 | XFOIL ncrit=9
127 | 14000000 | 0.5 | JavaFoil+Calcfoil stall+Eppler ext transition
128 | 14000000 | 0.5 | XFOIL ncrit=9
129 | 16000000 | 0 | JavaFoil+Calcfoil stall+Eppler ext transition
130 | 16000000 | 0 | XFOIL ncrit=9
131 | 16000000 | 0.1 | JavaFoil+Calcfoil stall+Eppler ext transition
132 | 16000000 | 0.1 | XFOIL ncrit=9
133 | 16000000 | 0.25 | JavaFoil+Calcfoil stall+Eppler ext transition
134 | 16000000 | 0.25 | XFOIL ncrit=9
135 | 16000000 | 0.5 | JavaFoil+Calcfoil stall+Eppler ext transition
136 | 16000000 | 0.5 | XFOIL ncrit=9
137 | 18000000 | 0 | JavaFoil+Calcfoil stall+Eppler ext transition
138 | 18000000 | 0 | XFOIL ncrit=9
139 | 18000000 | 0.1 | JavaFoil+Calcfoil stall+Eppler ext transition
140 | 18000000 | 0.1 | XFOIL ncrit=9
141 | 18000000 | 0.25 | JavaFoil+Calcfoil stall+Eppler ext transition
142 | 18000000 | 0.25 | XFOIL ncrit=9
143 | 18000000 | 0.5 | JavaFoil+Calcfoil stall+Eppler ext transition
144 | 18000000 | 0.5 | XFOIL ncrit=9
145 | 20000000 | 0 | JavaFoil+Calcfoil stall+Eppler ext transition
146 | 20000000 | 0 | XFOIL ncrit=9
147 | 20000000 | 0.1 | JavaFoil+Calcfoil stall+Eppler ext transition
148 | 20000000 | 0.1 | XFOIL ncrit=9
149 | 20000000 | 0.25 | JavaFoil+Calcfoil stall+Eppler ext transition
150 | 20000000 | 0.25 | XFOIL ncrit=9
151 | 20000000 | 0.5 | JavaFoil+Calcfoil stall+Eppler ext transition
152 | 20000000 | 0.5 | XFOIL ncrit=9

## 1. Re 50k Mach 0.00 (1)
BIGFOIL.COM POLAR EXPORT
NACA66-215 a=0.2
NACA66-215 a=0.2 |  |  |  | Cl Max: | 1.022 | at alpha= | 13 | deg
JavaFoil+Calcfoil stall+Eppler ext transition |  |  |  | L/D Max: | 28.177 | at alpha= | 4.5 | deg
Re: | 50000 |  |  | Cd Min: | 0.01915 | at alpha= | -1.5 | deg
Mach: | 0 |  |  | Cl=0 at alpha= | -1.0833 | deg
|  |  |  | @ Cl=0.1, Cd= | 0.019721
|  |  |  | @ Cl=0.4, Cd= | 0.021036
|  |  |  | @ Cl=0.6, Cd= | 0.042981
alpha (deg) | Cl | Cd | Cm | Cl/Cd
-19 | -0.681 | 0.33232 | 0.007 | -2.05
-18.5 | -0.705 | 0.31707 | 0.007 | -2.225
-18 | -0.729 | 0.29297 | 0.007 | -2.488
-17.5 | -0.752 | 0.26353 | 0.006 | -2.853
-17 | -0.774 | 0.25202 | 0.006 | -3.07
-16.5 | -0.794 | 0.24239 | 0.005 | -3.277
-16 | -0.813 | 0.21679 | 0.005 | -3.751
-15.5 | -0.823 | 0.21102 | 0.005 | -3.902
-15 | -0.83 | 0.19291 | 0.005 | -4.302
-14.5 | -0.834 | 0.17404 | 0.004 | -4.793
-14 | -0.836 | 0.16471 | 0.004 | -5.076
-13.5 | -0.835 | 0.15055 | 0.004 | -5.546
-13 | -0.831 | 0.14261 | 0.003 | -5.829
-12.5 | -0.824 | 0.12841 | 0.003 | -6.42
-12 | -0.815 | 0.12485 | 0.003 | -6.524
-11.5 | -0.801 | 0.11201 | 0.002 | -7.155
-11 | -0.785 | 0.10565 | 0.002 | -7.432
-10.5 | -0.766 | 0.09795 | 0.001 | -7.815
-10 | -0.743 | 0.09143 | 0.001 | -8.124
-9.5 | -0.717 | 0.08565 | 0.001 | -8.373
-9 | -0.688 | 0.0785 | 0 | -8.771
-8.5 | -0.657 | 0.07259 | 0 | -9.05
-8 | -0.623 | 0.06803 | -0.001 | -9.155
-7.5 | -0.586 | 0.06367 | -0.001 | -9.21
-7 | -0.548 | 0.05883 | -0.001 | -9.311
-6.5 | -0.507 | 0.05488 | -0.002 | -9.242
-6 | -0.465 | 0.05156 | -0.002 | -9.017
-5.5 | -0.421 | 0.04858 | -0.003 | -8.657
-5 | -0.375 | 0.04584 | -0.003 | -8.186
-4.5 | -0.329 | 0.0434 | -0.004 | -7.584
-4 | -0.282 | 0.0414 | -0.004 | -6.819
-3.5 | -0.235 | 0.03959 | -0.005 | -5.935
-3 | -0.187 | 0.03815 | -0.006 | -4.903
-2.5 | -0.139 | 0.03694 | -0.006 | -3.754
-2 | -0.11 | 0.01939 | -0.013 | -5.665
-1.5 | -0.05 | 0.01915 | -0.014 | -2.615
-1 | 0.01 | 0.01951 | -0.015 | 0.492
-0.5 | 0.068 | 0.01944 | -0.016 | 3.483
0 | 0.125 | 0.01994 | -0.017 | 6.262
0.5 | 0.182 | 0.02009 | -0.018 | 9.075
1 | 0.239 | 0.0203 | -0.019 | 11.774
1.5 | 0.296 | 0.02053 | -0.02 | 14.419
2 | 0.353 | 0.02078 | -0.021 | 16.993
2.5 | 0.41 | 0.02109 | -0.022 | 19.438
3 | 0.466 | 0.02145 | -0.023 | 21.723
3.5 | 0.522 | 0.02187 | -0.024 | 23.86
4 | 0.597 | 0.02258 | -0.026 | 26.449
4.5 | 0.653 | 0.02319 | -0.027 | 28.177
5 | 0.589 | 0.04235 | -0.014 | 13.916
5.5 | 0.634 | 0.04493 | -0.014 | 14.101
6 | 0.677 | 0.04758 | -0.014 | 14.226
6.5 | 0.719 | 0.05086 | -0.014 | 14.141
7 | 0.76 | 0.05446 | -0.014 | 13.955
7.5 | 0.799 | 0.05764 | -0.015 | 13.863
8 | 0.836 | 0.06188 | -0.015 | 13.509
8.5 | 0.871 | 0.06651 | -0.015 | 13.092
9 | 0.903 | 0.07172 | -0.015 | 12.589
9.5 | 0.932 | 0.0774 | -0.015 | 12.047
10 | 0.959 | 0.08287 | -0.015 | 11.574
10.5 | 0.98 | 0.08857 | -0.016 | 11.06
11 | 0.996 | 0.09502 | -0.016 | 10.482
11.5 | 1.009 | 0.10257 | -0.016 | 9.833
12 | 1.017 | 0.11221 | -0.016 | 9.064
12.5 | 1.021 | 0.1203 | -0.017 | 8.49
13 | 1.022 | 0.13055 | -0.017 | 7.827
13.5 | 1.018 | 0.14072 | -0.017 | 7.237
14 | 1.011 | 0.14757 | -0.017 | 6.854
14.5 | 1.001 | 0.16755 | -0.017 | 5.975
15 | 0.988 | 0.17383 | -0.018 | 5.682
15.5 | 0.972 | 0.19182 | -0.018 | 5.066
16 | 0.953 | 0.20048 | -0.018 | 4.755
16.5 | 0.933 | 0.21367 | -0.019 | 4.366
17 | 0.908 | 0.23425 | -0.019 | 3.876
17.5 | 0.88 | 0.25633 | -0.019 | 3.432
18 | 0.851 | 0.26489 | -0.019 | 3.211

## 2. Re 50k Mach 0.00 (2)
BIGFOIL.COM POLAR EXPORT
NACA66-215 a=0.2
NACA66-215 a=0.2 |  |  |  | Cl Max: | 0.9879 | at alpha= | 10.5 | deg
XFOIL ncrit=9 |  |  |  | L/D Max: | 23.1408 | at alpha= | 8 | deg
Re: | 50000 |  |  | Cd Min: | 0.17663 | at alpha= | 15.5 | deg
Mach: | 0 |  |  | Cl=0 at alpha= | 1.1066 | deg
|  |  |  | @ Cl=0.1, Cd= | 0.049083
|  |  |  | @ Cl=0.4, Cd= | 0.05808
|  |  |  | @ Cl=0.6, Cd= | 0.046925
alpha (deg) | Cl | Cd | Cm | Cl/Cd
-12 | -0.3866 | 0.12875 | -0.0353 | -3.0027
-10.5 | -0.3837 | 0.11496 | -0.028 | -3.3377
-10 | -0.3859 | 0.11099 | -0.0228 | -3.4769
-9.5 | -0.3923 | 0.1077 | -0.0169 | -3.6425
-9 | -0.3981 | 0.10413 | -0.0114 | -3.8231
-8 | -0.6669 | 0.08283 | -0.0134 | -8.0514
-7.5 | -0.7956 | 0.07472 | -0.0043 | -10.6478
-7 | -0.835 | 0.06238 | 0.0008 | -13.3857
-6.5 | -0.8181 | 0.05518 | 0.0056 | -14.826
-6 | -0.7973 | 0.04952 | 0.0109 | -16.1006
-5.5 | -0.7635 | 0.04453 | 0.0142 | -17.1457
-5 | -0.725 | 0.04085 | 0.0172 | -17.7479
-4 | -0.149 | 0.0424 | -0.0347 | -3.5142
-3.5 | -0.1367 | 0.04186 | -0.0306 | -3.2656
-3 | -0.1229 | 0.04146 | -0.0266 | -2.9643
-2.5 | -0.1081 | 0.04117 | -0.0226 | -2.6257
-2 | -0.0927 | 0.04099 | -0.0186 | -2.2615
-1.5 | -0.077 | 0.0409 | -0.0145 | -1.8826
-1 | -0.0612 | 0.0409 | -0.0105 | -1.4963
-0.5 | -0.0456 | 0.04098 | -0.0064 | -1.1127
0 | -0.0305 | 0.04114 | -0.0023 | -0.74137
0.5 | -0.0161 | 0.04137 | 0.0018 | -0.38917
1 | -0.0026 | 0.04168 | 0.0059 | -0.06238
1.5 | 0.0096 | 0.04205 | 0.0101 | 0.2283
2 | 0.0205 | 0.0425 | 0.0144 | 0.48235
2.5 | 0.0297 | 0.04299 | 0.0187 | 0.69086
3 | 0.0373 | 0.04353 | 0.0232 | 0.85688
3.5 | 0.0429 | 0.04409 | 0.0276 | 0.97301
4 | 0.0468 | 0.04465 | 0.0322 | 1.0482
4.5 | 0.0496 | 0.04526 | 0.0366 | 1.0959
5 | 0.0535 | 0.04606 | 0.0405 | 1.1615
5.5 | 0.1458 | 0.05206 | 0.0267 | 2.8006
6 | 0.3534 | 0.05701 | 0.003 | 6.1989
6.5 | 0.4113 | 0.05834 | 0.002 | 7.0501
7 | 0.4333 | 0.05909 | 0.0061 | 7.3329
7.5 | 0.4806 | 0.05952 | 0.0076 | 8.0746
8 | 0.7412 | 0.03203 | 0.0167 | 23.1408
8.5 | 0.6996 | 0.03555 | 0.0303 | 19.6793
9 | 0.7596 | 0.03853 | 0.0321 | 19.7145
9.5 | 0.9599 | 0.04638 | 0.0134 | 20.6964
10 | 0.9855 | 0.05134 | 0.0179 | 19.1956
10.5 | 0.9879 | 0.05633 | 0.0246 | 17.5377
11 | 0.9779 | 0.06176 | 0.0315 | 15.8339
11.5 | 0.9345 | 0.06726 | 0.0405 | 13.8938
12 | 0.8805 | 0.07469 | 0.0461 | 11.7887
12.5 | 0.8288 | 0.0843 | 0.0475 | 9.8316
13 | 0.7039 | 0.10565 | 0.0377 | 6.6626
14 | 0.5881 | 0.1578 | 0.0033 | 3.7269
15 | 0.5894 | 0.1698 | -0.0019 | 3.4711
15.5 | 0.6035 | 0.17663 | -0.004 | 3.4167

## 3. Re 50k Mach 0.10 (1)
BIGFOIL.COM POLAR EXPORT
NACA66-215 a=0.2
NACA66-215 a=0.2 |  |  |  | Cl Max: | 1.012 | at alpha= | 12.5 | deg
JavaFoil+Calcfoil stall+Eppler ext transition |  |  |  | L/D Max: | 28.173 | at alpha= | 4.5 | deg
Re: | 50000 |  |  | Cd Min: | 0.0192 | at alpha= | -1.5 | deg
Mach: | 0.1 |  |  | Cl=0 at alpha= | -1.0833 | deg
|  |  |  | @ Cl=0.1, Cd= | 0.019768
|  |  |  | @ Cl=0.4, Cd= | 0.021095
|  |  |  | @ Cl=0.6, Cd= | 0.042902
alpha (deg) | Cl | Cd | Cm | Cl/Cd
-18.5 | -0.655 | 0.31986 | 0.007 | -2.048
-18 | -0.682 | 0.30262 | 0.006 | -2.254
-17.5 | -0.709 | 0.28047 | 0.006 | -2.527
-17 | -0.734 | 0.27036 | 0.006 | -2.716
-16.5 | -0.759 | 0.25844 | 0.005 | -2.936
-16 | -0.781 | 0.23678 | 0.005 | -3.3
-15.5 | -0.795 | 0.214 | 0.005 | -3.717
-15 | -0.805 | 0.20281 | 0.005 | -3.97
-14.5 | -0.813 | 0.18494 | 0.004 | -4.394
-14 | -0.817 | 0.17042 | 0.004 | -4.795
-13.5 | -0.819 | 0.15984 | 0.004 | -5.126
-13 | -0.818 | 0.14457 | 0.003 | -5.659
-12.5 | -0.814 | 0.13415 | 0.003 | -6.066
-12 | -0.806 | 0.12585 | 0.003 | -6.406
-11.5 | -0.795 | 0.11659 | 0.002 | -6.82
-11 | -0.781 | 0.10564 | 0.002 | -7.389
-10.5 | -0.763 | 0.09959 | 0.001 | -7.656
-10 | -0.741 | 0.093 | 0.001 | -7.969
-9.5 | -0.716 | 0.08519 | 0.001 | -8.409
-9 | -0.689 | 0.07881 | 0 | -8.737
-8.5 | -0.658 | 0.0736 | 0 | -8.937
-8 | -0.624 | 0.06891 | -0.001 | -9.057
-7.5 | -0.588 | 0.06337 | -0.001 | -9.277
-7 | -0.55 | 0.05863 | -0.001 | -9.373
-6.5 | -0.509 | 0.05526 | -0.002 | -9.213
-6 | -0.467 | 0.05185 | -0.002 | -9.001
-5.5 | -0.422 | 0.04855 | -0.003 | -8.699
-5 | -0.377 | 0.04601 | -0.003 | -8.192
-4.5 | -0.331 | 0.04353 | -0.004 | -7.596
-4 | -0.284 | 0.04151 | -0.004 | -6.834
-3.5 | -0.236 | 0.03967 | -0.005 | -5.951
-3 | -0.188 | 0.0382 | -0.006 | -4.92
-2.5 | -0.139 | 0.03699 | -0.006 | -3.768
-2 | -0.11 | 0.01944 | -0.014 | -5.678
-1.5 | -0.05 | 0.0192 | -0.015 | -2.622
-1 | 0.01 | 0.01957 | -0.015 | 0.493
-0.5 | 0.068 | 0.01947 | -0.016 | 3.497
0 | 0.125 | 0.02 | -0.017 | 6.271
0.5 | 0.183 | 0.02015 | -0.018 | 9.089
1 | 0.24 | 0.02036 | -0.019 | 11.795
1.5 | 0.298 | 0.02056 | -0.02 | 14.474
2 | 0.355 | 0.02085 | -0.021 | 17.016
2.5 | 0.412 | 0.02116 | -0.022 | 19.463
3 | 0.468 | 0.02151 | -0.023 | 21.775
3.5 | 0.524 | 0.02195 | -0.024 | 23.885
4 | 0.6 | 0.02269 | -0.026 | 26.453
4.5 | 0.657 | 0.0233 | -0.027 | 28.173
5 | 0.592 | 0.04242 | -0.014 | 13.959
5.5 | 0.636 | 0.04507 | -0.014 | 14.121
6 | 0.68 | 0.04775 | -0.014 | 14.24
6.5 | 0.722 | 0.05084 | -0.014 | 14.208
7 | 0.763 | 0.05479 | -0.014 | 13.926
7.5 | 0.802 | 0.05802 | -0.015 | 13.821
8 | 0.839 | 0.06243 | -0.015 | 13.433
8.5 | 0.873 | 0.06726 | -0.015 | 12.98
9 | 0.905 | 0.07275 | -0.015 | 12.434
9.5 | 0.934 | 0.07772 | -0.016 | 12.011
10 | 0.959 | 0.08476 | -0.016 | 11.32
10.5 | 0.978 | 0.09056 | -0.016 | 10.804
11 | 0.993 | 0.09711 | -0.016 | 10.231
11.5 | 1.004 | 0.10491 | -0.016 | 9.57
12 | 1.01 | 0.11351 | -0.016 | 8.899
12.5 | 1.012 | 0.12183 | -0.017 | 8.306
13 | 1.01 | 0.13279 | -0.017 | 7.603
13.5 | 1.003 | 0.14154 | -0.017 | 7.087
14 | 0.993 | 0.15508 | -0.017 | 6.401
14.5 | 0.979 | 0.17116 | -0.017 | 5.718
15 | 0.962 | 0.18593 | -0.018 | 5.172
15.5 | 0.942 | 0.19868 | -0.018 | 4.74
16 | 0.919 | 0.21051 | -0.018 | 4.367
16.5 | 0.895 | 0.22885 | -0.019 | 3.91
17 | 0.866 | 0.24866 | -0.019 | 3.482
17.5 | 0.833 | 0.25875 | -0.019 | 3.22

## 4. Re 50k Mach 0.10 (2)
BIGFOIL.COM POLAR EXPORT
NACA66-215 a=0.2
NACA66-215 a=0.2 |  |  |  | Cl Max: | 0.9799 | at alpha= | 10 | deg
XFOIL ncrit=9 |  |  |  | L/D Max: | 22.6424 | at alpha= | 8 | deg
Re: | 50000 |  |  | Cd Min: | 0.17026 | at alpha= | 15 | deg
Mach: | 0.1 |  |  | Cl=0 at alpha= | 1.1008 | deg
|  |  |  | @ Cl=0.1, Cd= | 0.049384
|  |  |  | @ Cl=0.4, Cd= | 0.058451
|  |  |  | @ Cl=0.6, Cd= | 0.17026
alpha (deg) | Cl | Cd | Cm | Cl/Cd
-12 | -0.387 | 0.12942 | -0.0356 | -2.9903
-11.5 | -0.3751 | 0.12341 | -0.0349 | -3.0395
-10.5 | -0.3822 | 0.11548 | -0.028 | -3.3097
-10 | -0.3861 | 0.11163 | -0.0227 | -3.4587
-9.5 | -0.3927 | 0.1083 | -0.0169 | -3.626
-9 | -0.3992 | 0.10473 | -0.0114 | -3.8117
-8 | -0.6759 | 0.0825 | -0.0146 | -8.1927
-7 | -0.8238 | 0.06286 | -0.0011 | -13.1053
-6.5 | -0.8191 | 0.05586 | 0.005 | -14.6634
-6 | -0.8003 | 0.05016 | 0.0105 | -15.9549
-5.5 | -0.7673 | 0.04506 | 0.0139 | -17.0284
-5 | -0.7294 | 0.04128 | 0.017 | -17.6696
-4 | -0.1499 | 0.04262 | -0.0348 | -3.5171
-3.5 | -0.1375 | 0.04207 | -0.0308 | -3.2684
-3 | -0.1237 | 0.04166 | -0.0267 | -2.9693
-2.5 | -0.1088 | 0.04136 | -0.0227 | -2.6306
-2 | -0.0933 | 0.04118 | -0.0186 | -2.2657
-1.5 | -0.0774 | 0.04109 | -0.0146 | -1.8837
-1 | -0.0615 | 0.04109 | -0.0105 | -1.4967
-0.5 | -0.0458 | 0.04117 | -0.0065 | -1.1125
0 | -0.0306 | 0.04133 | -0.0024 | -0.74038
0.5 | -0.0161 | 0.04157 | 0.0017 | -0.3873
1 | -0.0025 | 0.04188 | 0.0059 | -0.059694
1.5 | 0.0099 | 0.04227 | 0.0101 | 0.23421
2 | 0.0209 | 0.04273 | 0.0144 | 0.48912
2.5 | 0.0303 | 0.04324 | 0.0187 | 0.70074
3 | 0.038 | 0.04379 | 0.0231 | 0.86778
3.5 | 0.0439 | 0.04437 | 0.0275 | 0.98941
4 | 0.0479 | 0.04496 | 0.0321 | 1.0654
4.5 | 0.0508 | 0.04559 | 0.0365 | 1.1143
5 | 0.0545 | 0.04639 | 0.0404 | 1.1748
5.5 | 0.163 | 0.05353 | 0.0238 | 3.045
6 | 0.3549 | 0.05722 | 0.0031 | 6.2024
6.5 | 0.4007 | 0.05847 | 0.0037 | 6.8531
7 | 0.4488 | 0.05928 | 0.0047 | 7.5709
7.5 | 0.4886 | 0.05957 | 0.0074 | 8.2021
8 | 0.7352 | 0.03247 | 0.0188 | 22.6424
8.5 | 0.6981 | 0.03604 | 0.0314 | 19.3701
9.5 | 0.9593 | 0.04695 | 0.0148 | 20.4324
10 | 0.9799 | 0.05184 | 0.0199 | 18.9024
10.5 | 0.9774 | 0.05683 | 0.0271 | 17.1987
11 | 0.9589 | 0.06212 | 0.0348 | 15.4363
11.5 | 0.9182 | 0.06798 | 0.0426 | 13.5069
12 | 0.8655 | 0.07576 | 0.0473 | 11.4242
12.5 | 0.8168 | 0.08568 | 0.048 | 9.5331
13 | 0.6961 | 0.10752 | 0.0371 | 6.4741
13.5 | 0.5584 | 0.14837 | 0.0054 | 3.7636
14 | 0.5877 | 0.15837 | 0.0034 | 3.7109
14.5 | 0.5804 | 0.16358 | 0.0007 | 3.5481
15 | 0.5885 | 0.17026 | -0.0019 | 3.4565

## 5. Re 50k Mach 0.25 (1)
BIGFOIL.COM POLAR EXPORT
NACA66-215 a=0.2
NACA66-215 a=0.2 |  |  |  | Cl Max: | 0.965 | at alpha= | 11 | deg
JavaFoil+Calcfoil stall+Eppler ext transition |  |  |  | L/D Max: | 28.173 | at alpha= | 4.5 | deg
Re: | 50000 |  |  | Cd Min: | 0.01948 | at alpha= | -1.5 | deg
Mach: | 0.25 |  |  | Cl=0 at alpha= | -1.0807 | deg
|  |  |  | @ Cl=0.1, Cd= | 0.020054
|  |  |  | @ Cl=0.4, Cd= | 0.021385
|  |  |  | @ Cl=0.6, Cd= | 0.023043
alpha (deg) | Cl | Cd | Cm | Cl/Cd
-16.5 | -0.43 | 0.37403 | 0.006 | -1.149
-16 | -0.493 | 0.37214 | 0.005 | -1.325
-15.5 | -0.541 | 0.32177 | 0.005 | -1.682
-15 | -0.583 | 0.29094 | 0.004 | -2.002
-14.5 | -0.62 | 0.24612 | 0.004 | -2.518
-14 | -0.653 | 0.22143 | 0.004 | -2.947
-13.5 | -0.68 | 0.199 | 0.004 | -3.419
-13 | -0.703 | 0.17843 | 0.003 | -3.94
-12.5 | -0.72 | 0.1601 | 0.003 | -4.5
-12 | -0.732 | 0.14572 | 0.003 | -5.024
-11.5 | -0.738 | 0.12792 | 0.002 | -5.771
-11 | -0.738 | 0.11808 | 0.002 | -6.253
-10.5 | -0.733 | 0.10817 | 0.001 | -6.775
-10 | -0.722 | 0.10125 | 0.001 | -7.129
-9.5 | -0.706 | 0.09102 | 0.001 | -7.752
-9 | -0.684 | 0.08287 | 0 | -8.258
-8.5 | -0.659 | 0.07698 | 0 | -8.556
-8 | -0.629 | 0.07159 | -0.001 | -8.781
-7.5 | -0.595 | 0.06614 | -0.001 | -8.999
-7 | -0.558 | 0.06077 | -0.002 | -9.19
-6.5 | -0.519 | 0.05695 | -0.002 | -9.109
-6 | -0.477 | 0.05277 | -0.002 | -9.035
-5.5 | -0.432 | 0.04951 | -0.003 | -8.728
-5 | -0.386 | 0.04631 | -0.003 | -8.337
-4.5 | -0.339 | 0.04397 | -0.004 | -7.708
-4 | -0.291 | 0.04187 | -0.004 | -6.95
-3.5 | -0.242 | 0.03996 | -0.005 | -6.063
-3 | -0.193 | 0.03843 | -0.006 | -5.021
-2.5 | -0.143 | 0.03721 | -0.006 | -3.846
-2 | -0.113 | 0.01974 | -0.014 | -5.734
-1.5 | -0.052 | 0.01948 | -0.015 | -2.651
-1 | 0.01 | 0.01989 | -0.015 | 0.497
-0.5 | 0.07 | 0.01979 | -0.016 | 3.53
0 | 0.129 | 0.02031 | -0.017 | 6.342
0.5 | 0.188 | 0.02047 | -0.018 | 9.188
1 | 0.247 | 0.02067 | -0.019 | 11.93
1.5 | 0.306 | 0.02088 | -0.02 | 14.636
2 | 0.364 | 0.02119 | -0.021 | 17.193
2.5 | 0.423 | 0.02151 | -0.022 | 19.664
3 | 0.481 | 0.0219 | -0.023 | 21.952
3.5 | 0.538 | 0.02235 | -0.025 | 24.082
4 | 0.615 | 0.02321 | -0.027 | 26.508
4.5 | 0.673 | 0.02388 | -0.028 | 28.173
5 | 0.607 | 0.04292 | -0.014 | 14.144
5.5 | 0.652 | 0.04555 | -0.014 | 14.322
6 | 0.696 | 0.04856 | -0.014 | 14.341
6.5 | 0.739 | 0.05178 | -0.014 | 14.266
7 | 0.779 | 0.05527 | -0.015 | 14.092
7.5 | 0.817 | 0.05972 | -0.015 | 13.674
8 | 0.852 | 0.06462 | -0.015 | 13.178
8.5 | 0.883 | 0.06903 | -0.015 | 12.791
9 | 0.911 | 0.07663 | -0.015 | 11.884
9.5 | 0.934 | 0.08184 | -0.015 | 11.415
10 | 0.953 | 0.08887 | -0.016 | 10.728
10.5 | 0.963 | 0.09703 | -0.016 | 9.921
11 | 0.965 | 0.10822 | -0.016 | 8.917
11.5 | 0.96 | 0.11662 | -0.016 | 8.234
12 | 0.948 | 0.12933 | -0.016 | 7.331
12.5 | 0.929 | 0.14237 | -0.016 | 6.523
13 | 0.902 | 0.15408 | -0.017 | 5.855
13.5 | 0.868 | 0.1787 | -0.017 | 4.859
14 | 0.828 | 0.19643 | -0.017 | 4.215
14.5 | 0.781 | 0.21077 | -0.017 | 3.707
15 | 0.729 | 0.25507 | -0.017 | 2.859
15.5 | 0.672 | 0.27777 | -0.018 | 2.421
16 | 0.611 | 0.32108 | -0.017 | 1.903

## 6. Re 50k Mach 0.25 (2)
BIGFOIL.COM POLAR EXPORT
NACA66-215 a=0.2
NACA66-215 a=0.2 |  |  |  | Cl Max: | 0.9431 | at alpha= | 9.5 | deg
XFOIL ncrit=9 |  |  |  | L/D Max: | 20.2457 | at alpha= | 9 | deg
Re: | 50000 |  |  | Cd Min: | 0.1471 | at alpha= | 14.5 | deg
Mach: | 0.25 |  |  | Cl=0 at alpha= | 1.0687 | deg
|  |  |  | @ Cl=0.1, Cd= | 0.050313
|  |  |  | @ Cl=0.4, Cd= | 0.059178
|  |  |  | @ Cl=0.6, Cd= | 0.1471
alpha (deg) | Cl | Cd | Cm | Cl/Cd
-11.5 | -0.3671 | 0.12609 | -0.0359 | -2.9114
-11 | -0.3811 | 0.12273 | -0.0325 | -3.1052
-10.5 | -0.3778 | 0.11858 | -0.0278 | -3.186
-10 | -0.3887 | 0.11514 | -0.0224 | -3.3759
-9 | -0.4085 | 0.10834 | -0.0112 | -3.7705
-8.5 | -0.6 | 0.08912 | -0.0271 | -6.7325
-8 | -0.7026 | 0.0817 | -0.0206 | -8.5998
-7.5 | -0.7759 | 0.07389 | -0.0129 | -10.5007
-7 | -0.815 | 0.06639 | -0.0051 | -12.2759
-6.5 | -0.8198 | 0.05939 | 0.0013 | -13.8037
-6 | -0.8138 | 0.05365 | 0.0081 | -15.1687
-5.5 | -0.7851 | 0.04798 | 0.0119 | -16.3631
-5 | -0.7521 | 0.04371 | 0.0159 | -17.2066
-4.5 | -0.7081 | 0.04004 | 0.0186 | -17.6848
-4 | -0.155 | 0.04384 | -0.0357 | -3.5356
-3.5 | -0.1421 | 0.04321 | -0.0316 | -3.2886
-3 | -0.1278 | 0.04274 | -0.0274 | -2.9902
-2.5 | -0.1123 | 0.04242 | -0.0233 | -2.6473
-2 | -0.0963 | 0.04221 | -0.0192 | -2.2814
-1.5 | -0.0798 | 0.04211 | -0.0151 | -1.895
-1 | -0.0633 | 0.04211 | -0.011 | -1.5032
-0.5 | -0.047 | 0.0422 | -0.0068 | -1.1137
0 | -0.0312 | 0.04238 | -0.0027 | -0.7362
0.5 | -0.016 | 0.04266 | 0.0015 | -0.37506
1 | -0.0018 | 0.04302 | 0.0057 | -0.041841
1.5 | 0.0113 | 0.04346 | 0.0099 | 0.26001
2 | 0.023 | 0.04398 | 0.0142 | 0.52296
2.5 | 0.0332 | 0.04457 | 0.0184 | 0.7449
3 | 0.0418 | 0.04522 | 0.0228 | 0.92437
3.5 | 0.0486 | 0.04591 | 0.0272 | 1.0586
4 | 0.0537 | 0.04663 | 0.0316 | 1.1516
4.5 | 0.0572 | 0.04739 | 0.0359 | 1.207
5 | 0.0938 | 0.05013 | 0.0332 | 1.8711
5.5 | 0.3452 | 0.05753 | -0.0006 | 6.0003
6 | 0.3947 | 0.05895 | -0.0006 | 6.6955
6.5 | 0.4166 | 0.05989 | 0.0034 | 6.9561
7 | 0.4614 | 0.0606 | 0.0054 | 7.6139
7.5 | 0.5081 | 0.06033 | 0.0083 | 8.422
8 | 0.7102 | 0.03521 | 0.0267 | 20.1704
8.5 | 0.6988 | 0.03836 | 0.036 | 18.2169
9 | 0.8898 | 0.04395 | 0.0231 | 20.2457
9.5 | 0.9431 | 0.04961 | 0.0237 | 19.0103
10 | 0.9388 | 0.05398 | 0.0317 | 17.3916
10.5 | 0.9199 | 0.05904 | 0.0397 | 15.581
11 | 0.8891 | 0.06512 | 0.0462 | 13.6533
11.5 | 0.8469 | 0.07256 | 0.0504 | 11.6717
12 | 0.802 | 0.08196 | 0.0512 | 9.7853
13 | 0.6692 | 0.11548 | 0.0355 | 5.7949
13.5 | 0.6192 | 0.13987 | 0.0198 | 4.427
14 | 0.4205 | 0.144 | 0.0156 | 2.9201
14.5 | 0.4136 | 0.1471 | 0.0135 | 2.8117

## 7. Re 50k Mach 0.50 (1)
BIGFOIL.COM POLAR EXPORT
NACA66-215 a=0.2
NACA66-215 a=0.2 |  |  |  | Cl Max: | 1.152 | at alpha= | 20 | deg
JavaFoil+Calcfoil stall+Eppler ext transition |  |  |  | L/D Max: | 26.51 | at alpha= | 4 | deg
Re: | 50000 |  |  | Cd Min: | 0.02054 | at alpha= | -1 | deg
Mach: | 0.5 |  |  | Cl=0 at alpha= | -1.0809 | deg
|  |  |  | @ Cl=0.1, Cd= | 0.02135
|  |  |  | @ Cl=0.4, Cd= | 0.022649
|  |  |  | @ Cl=0.6, Cd= | 0.024238
alpha (deg) | Cl | Cd | Cm | Cl/Cd
-20 | -1.04 | 0.42619 | 0.014 | -2.44
-19.5 | -1.013 | 0.42326 | 0.013 | -2.394
-19 | -0.987 | 0.41955 | 0.012 | -2.352
-18.5 | -0.958 | 0.40714 | 0.011 | -2.352
-18 | -0.931 | 0.402 | 0.011 | -2.315
-17.5 | -0.904 | 0.39027 | 0.01 | -2.316
-17 | -0.877 | 0.38165 | 0.01 | -2.299
-16.5 | -0.851 | 0.37575 | 0.009 | -2.264
-16 | -0.822 | 0.37175 | 0.008 | -2.21
-15.5 | -0.795 | 0.35191 | 0.007 | -2.258
-15 | -0.768 | 0.35762 | 0.007 | -2.147
-14.5 | -0.741 | 0.3329 | 0.006 | -2.225
-14 | -0.714 | 0.3046 | 0.006 | -2.343
-13.5 | -0.685 | 0.29794 | 0.005 | -2.301
-13 | -0.658 | 0.29149 | 0.004 | -2.256
-12.5 | -0.631 | 0.2827 | 0.004 | -2.231
-12 | -0.603 | 0.26358 | 0.003 | -2.289
-11.5 | -0.576 | 0.25642 | 0.003 | -2.247
-11 | -0.549 | 0.26349 | 0.002 | -2.083
-10.5 | -0.522 | 0.25151 | 0.002 | -2.074
-10 | -0.493 | 0.24231 | 0.001 | -2.035
-9.5 | -0.467 | 0.69246 | 0.001 | -0.674
-9 | -0.438 | 0.22866 | 0 | -1.916
-8.5 | -0.411 | 0.18572 | 0 | -2.212
-8 | -0.383 | 0.18359 | -0.001 | -2.087
-7.5 | -0.355 | 0.15401 | -0.001 | -2.306
-7 | -0.53 | 0.08461 | -0.002 | -6.265
-6.5 | -0.531 | 0.07096 | -0.002 | -7.477
-6 | -0.506 | 0.06083 | -0.003 | -8.312
-5.5 | -0.466 | 0.05528 | -0.003 | -8.435
-5 | -0.421 | 0.05002 | -0.004 | -8.425
-4.5 | -0.373 | 0.04686 | -0.004 | -7.955
-4 | -0.322 | 0.04407 | -0.005 | -7.299
-3.5 | -0.269 | 0.04162 | -0.005 | -6.459
-3 | -0.215 | 0.03972 | -0.006 | -5.402
-2.5 | -0.159 | 0.03825 | -0.007 | -4.17
-2 | -0.104 | 0.03706 | -0.008 | -2.796
-1.5 | -0.057 | 0.0208 | -0.016 | -2.758
-1 | 0.011 | 0.02054 | -0.018 | 0.556
-0.5 | 0.078 | 0.02121 | -0.018 | 3.663
0 | 0.144 | 0.02163 | -0.019 | 6.637
0.5 | 0.21 | 0.02179 | -0.02 | 9.624
1 | 0.275 | 0.02203 | -0.021 | 12.48
1.5 | 0.341 | 0.02234 | -0.023 | 15.248
2 | 0.406 | 0.02268 | -0.024 | 17.901
2.5 | 0.471 | 0.02314 | -0.025 | 20.365
3 | 0.536 | 0.02361 | -0.026 | 22.679
3.5 | 0.599 | 0.02422 | -0.027 | 24.731
4 | 0.681 | 0.0257 | -0.029 | 26.51
4.5 | 0.622 | 0.04205 | -0.015 | 14.79
5 | 0.671 | 0.04493 | -0.014 | 14.941
5.5 | 0.718 | 0.04845 | -0.015 | 14.815
6 | 0.759 | 0.05249 | -0.015 | 14.468
6.5 | 0.794 | 0.05748 | -0.015 | 13.818
7 | 0.818 | 0.064 | -0.015 | 12.787
7.5 | 0.824 | 0.07231 | -0.015 | 11.392
8 | 0.788 | 0.08733 | -0.015 | 9.021
8.5 | 0.528 | 0.14726 | -0.015 | 3.586
9 | 0.555 | 0.19482 | -0.015 | 2.849
9.5 | 0.583 | 0.23731 | -0.018 | 2.456
10 | 0.61 | 0.21331 | -0.019 | 2.86
10.5 | 0.637 | 0.21771 | -0.019 | 2.927
11 | 0.664 | 0.23771 | -0.02 | 2.794
11.5 | 0.692 | 0.24518 | -0.022 | 2.824
12 | 0.719 | 0.28095 | -0.023 | 2.56
12.5 | 0.746 | 0.2872 | -0.023 | 2.597
13 | 0.773 | 0.27256 | -0.024 | 2.835
13.5 | 0.799 | 0.29586 | -0.025 | 2.702
14 | 0.828 | 0.33577 | -0.027 | 2.466
14.5 | 0.855 | 0.31182 | -0.028 | 2.741
15 | 0.881 | 0.331 | -0.029 | 2.662
15.5 | 0.908 | 0.35613 | -0.03 | 2.55
16 | 0.937 | 0.37108 | -0.032 | 2.524
16.5 | 0.963 | 0.36707 | -0.033 | 2.623
17 | 0.989 | 0.3896 | -0.033 | 2.539
17.5 | 1.018 | 0.40848 | -0.036 | 2.493
18 | 1.045 | 0.4022 | -0.037 | 2.598
18.5 | 1.071 | 0.41238 | -0.037 | 2.597
19 | 1.097 | 0.41941 | -0.038 | 2.616
19.5 | 1.125 | 0.45736 | -0.04 | 2.461
20 | 1.152 | 0.47682 | -0.041 | 2.417

## 8. Re 50k Mach 0.50 (2)
BIGFOIL.COM POLAR EXPORT
NACA66-215 a=0.2
NACA66-215 a=0.2 |  |  |  | Cl Max: | 0.7946 | at alpha= | 20 | deg
XFOIL ncrit=9 |  |  |  | L/D Max: | 16.9353 | at alpha= | 7.5 | deg
Re: | 50000 |  |  | Cd Min: | 0.26231 | at alpha= | 20 | deg
Mach: | 0.5 |  |  | Cl=0 at alpha= | 1.0256 | deg
|  |  |  | @ Cl=0.1, Cd= | 0.052283
|  |  |  | @ Cl=0.4, Cd= | 0.063125
|  |  |  | @ Cl=0.6, Cd= | 0.18582
alpha (deg) | Cl | Cd | Cm | Cl/Cd
-20 | -0.6431 | 0.25561 | 0.0073 | -2.5159
-19.5 | -0.6134 | 0.24284 | 0.0036 | -2.5259
-19 | -0.5949 | 0.23725 | -0.0017 | -2.5075
-18.5 | -0.5726 | 0.22869 | -0.0064 | -2.5038
-18 | -0.5542 | 0.22311 | -0.0112 | -2.484
-17.5 | -0.5275 | 0.21321 | -0.0149 | -2.4741
-17 | -0.5266 | 0.21339 | -0.021 | -2.4678
-16.5 | -0.4874 | 0.19925 | -0.0234 | -2.4462
-16 | -0.4681 | 0.19197 | -0.0274 | -2.4384
-15.5 | -0.4559 | 0.18678 | -0.0316 | -2.4408
-15 | -0.4485 | 0.18284 | -0.0353 | -2.453
-14.5 | -0.4273 | 0.17501 | -0.0379 | -2.4416
-14 | -0.407 | 0.16731 | -0.0403 | -2.4326
-13.5 | -0.3938 | 0.16103 | -0.0422 | -2.4455
-13 | -0.3837 | 0.15499 | -0.0432 | -2.4756
-12.5 | -0.3612 | 0.14747 | -0.0422 | -2.4493
-12 | -0.3646 | 0.14389 | -0.0392 | -2.5339
-11.5 | -0.3902 | 0.14283 | -0.0348 | -2.7319
-10.5 | -0.3816 | 0.13239 | -0.0268 | -2.8824
-9.5 | -0.3919 | 0.1238 | -0.0186 | -3.1656
-9 | -0.4953 | 0.10824 | -0.0356 | -4.5759
-8.5 | -0.5611 | 0.09733 | -0.041 | -5.7649
-8 | -0.5723 | 0.08966 | -0.0388 | -6.383
-7.5 | -0.6479 | 0.08238 | -0.0354 | -7.8648
-7 | -0.6933 | 0.07685 | -0.0278 | -9.0215
-6.5 | -0.743 | 0.07138 | -0.0187 | -10.4091
-6 | -0.7827 | 0.06558 | -0.0097 | -11.935
-5.5 | -0.8036 | 0.05985 | -0.0012 | -13.4269
-5 | -0.8055 | 0.05432 | 0.0064 | -14.8288
-4.5 | -0.7889 | 0.04933 | 0.0129 | -15.9923
-4 | -0.7508 | 0.04459 | 0.0172 | -16.8379
-3 | -0.1451 | 0.04761 | -0.0307 | -3.0477
-2.5 | -0.1277 | 0.0471 | -0.0262 | -2.7113
-2 | -0.1094 | 0.04678 | -0.0217 | -2.3386
-1.5 | -0.0907 | 0.04662 | -0.0172 | -1.9455
-1 | -0.0719 | 0.04662 | -0.0127 | -1.5423
-0.5 | -0.0532 | 0.04676 | -0.0083 | -1.1377
0 | -0.035 | 0.04704 | -0.0039 | -0.74405
0.5 | -0.0175 | 0.04745 | 0.0005 | -0.36881
1 | -0.0008 | 0.04798 | 0.0049 | -0.016674
1.5 | 0.0148 | 0.04865 | 0.0092 | 0.30421
2 | 0.0293 | 0.04944 | 0.0135 | 0.59264
2.5 | 0.0424 | 0.05035 | 0.0178 | 0.84211
3.5 | 0.237 | 0.05688 | -0.0058 | 4.1667
4 | 0.2979 | 0.05905 | -0.0086 | 5.0449
4.5 | 0.3398 | 0.06071 | -0.0079 | 5.5971
5 | 0.378 | 0.06239 | -0.0062 | 6.0587
5.5 | 0.4277 | 0.06405 | -0.0054 | 6.6776
6 | 0.4458 | 0.06533 | -0.0004 | 6.8238
6.5 | 0.4826 | 0.06636 | 0.0031 | 7.2725
7 | 0.5473 | 0.0651 | 0.0071 | 8.4071
7.5 | 0.7167 | 0.04232 | 0.0341 | 16.9353
8 | 0.7247 | 0.04517 | 0.0427 | 16.0438
8.5 | 0.7679 | 0.04853 | 0.0479 | 15.8232
9 | 0.7816 | 0.0532 | 0.0538 | 14.6917
10 | 0.7451 | 0.06613 | 0.062 | 11.2672
10.5 | 0.6987 | 0.07598 | 0.0613 | 9.1958
11 | 0.6552 | 0.08808 | 0.0567 | 7.4387
11.5 | 0.5998 | 0.10508 | 0.0459 | 5.708
12 | 0.5785 | 0.11906 | 0.038 | 4.8589
12.5 | 0.5792 | 0.13014 | 0.033 | 4.4506
13 | 0.5707 | 0.14234 | 0.0257 | 4.0094
13.5 | 0.5691 | 0.15452 | 0.0183 | 3.683
14 | 0.5724 | 0.17134 | 0.0071 | 3.3407
14.5 | 0.5744 | 0.17677 | 0.0031 | 3.2494
15 | 0.6052 | 0.18766 | 0.0001 | 3.225
15.5 | 0.6248 | 0.1955 | -0.0031 | 3.1959
16 | 0.6387 | 0.20182 | -0.0069 | 3.1647
16.5 | 0.6503 | 0.20778 | -0.0113 | 3.1298
17 | 0.6705 | 0.21585 | -0.0154 | 3.1063
17.5 | 0.6968 | 0.22552 | -0.0188 | 3.0897
18 | 0.7262 | 0.23675 | -0.022 | 3.0674
18.5 | 0.7329 | 0.23902 | -0.0279 | 3.0663
19 | 0.7531 | 0.24714 | -0.0326 | 3.0473
19.5 | 0.7865 | 0.26103 | -0.0354 | 3.0131
20 | 0.7946 | 0.26231 | -0.042 | 3.0292

## 9. Re 100k Mach 0.00 (1)
BIGFOIL.COM POLAR EXPORT
NACA66-215 a=0.2
NACA66-215 a=0.2 |  |  |  | Cl Max: | 1.022 | at alpha= | 12.5 | deg
JavaFoil+Calcfoil stall+Eppler ext transition |  |  |  | L/D Max: | 36.717 | at alpha= | 5.5 | deg
Re: | 100000 |  |  | Cd Min: | 0.0141 | at alpha= | -0.5 | deg
Mach: | 0 |  |  | Cl=0 at alpha= | -1.0833 | deg
|  |  |  | @ Cl=0.1, Cd= | 0.014398
|  |  |  | @ Cl=0.4, Cd= | 0.015635
|  |  |  | @ Cl=0.6, Cd= | 0.018891
alpha (deg) | Cl | Cd | Cm | Cl/Cd
-19 | -0.681 | 0.27133 | 0.007 | -2.511
-18.5 | -0.705 | 0.25586 | 0.007 | -2.757
-18 | -0.729 | 0.23516 | 0.007 | -3.1
-17.5 | -0.752 | 0.22093 | 0.006 | -3.404
-17 | -0.774 | 0.21381 | 0.006 | -3.62
-16.5 | -0.794 | 0.2027 | 0.006 | -3.919
-16 | -0.813 | 0.18671 | 0.005 | -4.357
-15.5 | -0.824 | 0.17695 | 0.005 | -4.654
-15 | -0.83 | 0.16518 | 0.005 | -5.026
-14.5 | -0.834 | 0.15152 | 0.004 | -5.507
-14 | -0.836 | 0.14041 | 0.004 | -5.956
-13.5 | -0.835 | 0.12988 | 0.004 | -6.431
-13 | -0.831 | 0.12295 | 0.003 | -6.762
-12.5 | -0.825 | 0.11225 | 0.003 | -7.346
-12 | -0.815 | 0.10724 | 0.003 | -7.597
-11.5 | -0.802 | 0.09844 | 0.002 | -8.143
-11 | -0.785 | 0.09319 | 0.002 | -8.427
-10.5 | -0.766 | 0.08754 | 0.001 | -8.746
-10 | -0.743 | 0.08119 | 0.001 | -9.15
-9.5 | -0.717 | 0.07564 | 0.001 | -9.481
-9 | -0.689 | 0.06977 | 0 | -9.869
-8.5 | -0.657 | 0.065 | 0 | -10.108
-8 | -0.623 | 0.06088 | -0.001 | -10.231
-7.5 | -0.586 | 0.05713 | -0.001 | -10.264
-7 | -0.548 | 0.05297 | -0.002 | -10.342
-6.5 | -0.507 | 0.04962 | -0.002 | -10.222
-6 | -0.465 | 0.04697 | -0.002 | -9.898
-5.5 | -0.421 | 0.04427 | -0.003 | -9.501
-5 | -0.375 | 0.04186 | -0.003 | -8.967
-4.5 | -0.329 | 0.03973 | -0.004 | -8.287
-4 | -0.282 | 0.03789 | -0.004 | -7.455
-3.5 | -0.235 | 0.0362 | -0.005 | -6.495
-3 | -0.187 | 0.03486 | -0.006 | -5.368
-2.5 | -0.17 | 0.01605 | -0.013 | -10.569
-2 | -0.11 | 0.01576 | -0.014 | -6.987
-1.5 | -0.05 | 0.01551 | -0.015 | -3.239
-1 | 0.01 | 0.01419 | -0.015 | 0.683
-0.5 | 0.068 | 0.0141 | -0.016 | 4.849
0 | 0.126 | 0.01464 | -0.017 | 8.599
0.5 | 0.184 | 0.01479 | -0.018 | 12.417
1 | 0.241 | 0.01499 | -0.019 | 16.047
1.5 | 0.298 | 0.01522 | -0.02 | 19.572
2 | 0.355 | 0.01543 | -0.021 | 23.008
2.5 | 0.412 | 0.01569 | -0.022 | 26.262
3 | 0.468 | 0.016 | -0.023 | 29.269
3.5 | 0.524 | 0.01633 | -0.024 | 32.097
4 | 0.599 | 0.01888 | -0.027 | 31.744
4.5 | 0.656 | 0.01948 | -0.028 | 33.648
5 | 0.711 | 0.02016 | -0.029 | 35.265
5.5 | 0.764 | 0.02082 | -0.03 | 36.717
6 | 0.677 | 0.04407 | -0.014 | 15.371
6.5 | 0.719 | 0.04698 | -0.014 | 15.314
7 | 0.76 | 0.05008 | -0.015 | 15.181
7.5 | 0.799 | 0.05314 | -0.015 | 15.04
8 | 0.836 | 0.05698 | -0.015 | 14.677
8.5 | 0.871 | 0.06079 | -0.016 | 14.327
9 | 0.903 | 0.06521 | -0.016 | 13.85
9.5 | 0.933 | 0.06987 | -0.016 | 13.349
10 | 0.959 | 0.07549 | -0.016 | 12.709
10.5 | 0.98 | 0.08031 | -0.016 | 12.201
11 | 0.996 | 0.08688 | -0.016 | 11.468
11.5 | 1.009 | 0.09307 | -0.017 | 10.84
12 | 1.017 | 0.09837 | -0.017 | 10.34
12.5 | 1.022 | 0.1071 | -0.017 | 9.539
13 | 1.022 | 0.11456 | -0.017 | 8.921
13.5 | 1.019 | 0.12106 | -0.018 | 8.413
14 | 1.012 | 0.12979 | -0.018 | 7.794
14.5 | 1.001 | 0.14199 | -0.018 | 7.051
15 | 0.988 | 0.14881 | -0.018 | 6.638
15.5 | 0.972 | 0.16186 | -0.018 | 6.004
16 | 0.953 | 0.17277 | -0.019 | 5.519
16.5 | 0.933 | 0.18705 | -0.019 | 4.989
17 | 0.908 | 0.19838 | -0.019 | 4.578
17.5 | 0.88 | 0.20969 | -0.02 | 4.196

## 10. Re 100k Mach 0.00 (2)
BIGFOIL.COM POLAR EXPORT
NACA66-215 a=0.2
NACA66-215 a=0.2 |  |  |  | Cl Max: | 1.0143 | at alpha= | 12 | deg
XFOIL ncrit=9 |  |  |  | L/D Max: | 40.7873 | at alpha= | 6 | deg
Re: | 100000 |  |  | Cd Min: | 0.1887 | at alpha= | 17 | deg
Mach: | 0 |  |  | Cl=0 at alpha= | -1.901 | deg
|  |  |  | @ Cl=0.1, Cd= | 0.037253
|  |  |  | @ Cl=0.4, Cd= | 0.038807
|  |  |  | @ Cl=0.6, Cd= | 0.038754
alpha (deg) | Cl | Cd | Cm | Cl/Cd
-6 | -0.7848 | 0.04302 | 0.0103 | -18.2427
-5.5 | -0.7515 | 0.03815 | 0.0147 | -19.6986
-4.5 | -0.6969 | 0.03238 | 0.025 | -21.5225
-4 | -0.6531 | 0.03013 | 0.0267 | -21.6761
-3.5 | -0.6123 | 0.02871 | 0.0288 | -21.3271
-3 | -0.5744 | 0.02721 | 0.0314 | -21.1099
-2.5 | -0.0652 | 0.03786 | -0.0306 | -1.7221
-2 | -0.0138 | 0.03749 | -0.033 | -0.3681
-1.5 | 0.0559 | 0.0375 | -0.0389 | 1.4907
-1 | 0.104 | 0.03723 | -0.0408 | 2.7934
-0.5 | 0.165 | 0.03736 | -0.0449 | 4.4165
0 | 0.2275 | 0.03748 | -0.0492 | 6.0699
0.5 | 0.2673 | 0.0378 | -0.0489 | 7.0714
1 | 0.3084 | 0.0382 | -0.0486 | 8.0733
1.5 | 0.3554 | 0.03857 | -0.049 | 9.2144
2 | 0.4101 | 0.03886 | -0.0505 | 10.5533
2.5 | 0.4389 | 0.03925 | -0.0473 | 11.1822
3 | 0.4827 | 0.03942 | -0.0464 | 12.2451
3.5 | 0.5424 | 0.03925 | -0.0478 | 13.8191
4 | 0.6133 | 0.03864 | -0.0504 | 15.8722
4.5 | 0.6349 | 0.03863 | -0.045 | 16.4354
5 | 0.8812 | 0.02524 | -0.0634 | 34.9128
5.5 | 0.8944 | 0.02351 | -0.0537 | 38.0434
6 | 0.9014 | 0.0221 | -0.0402 | 40.7873
6.5 | 0.8479 | 0.02519 | -0.0231 | 33.6602
7 | 0.8165 | 0.02716 | -0.0098 | 30.0626
7.5 | 0.7974 | 0.02865 | 0.0012 | 27.8325
8 | 0.7844 | 0.02998 | 0.0111 | 26.1641
8.5 | 0.7823 | 0.03103 | 0.0197 | 25.2111
9 | 0.9481 | 0.03661 | 0.0033 | 25.8973
9.5 | 0.9862 | 0.03948 | 0.0061 | 24.9797
10 | 1.0077 | 0.04299 | 0.0113 | 23.4403
10.5 | 1.0029 | 0.04597 | 0.0204 | 21.8164
11 | 1.0012 | 0.05006 | 0.0276 | 20
11.5 | 0.9955 | 0.05586 | 0.0339 | 17.8213
12 | 1.0143 | 0.06556 | 0.0353 | 15.4713
12.5 | 0.9194 | 0.06944 | 0.0471 | 13.2402
13 | 0.8601 | 0.07965 | 0.0492 | 10.7985
13.5 | 0.7657 | 0.09557 | 0.044 | 8.0119
14 | 0.6093 | 0.14368 | 0.0124 | 4.2407
14.5 | 0.6257 | 0.15119 | 0.011 | 4.1385
15 | 0.6436 | 0.15805 | 0.0095 | 4.0721
15.5 | 0.6293 | 0.16663 | 0.0031 | 3.7766
16 | 0.6553 | 0.17495 | 0.0023 | 3.7456
16.5 | 0.6581 | 0.18117 | -0.0023 | 3.6325
17 | 0.6562 | 0.1887 | -0.0079 | 3.4775

## 11. Re 100k Mach 0.10 (1)
BIGFOIL.COM POLAR EXPORT
NACA66-215 a=0.2
NACA66-215 a=0.2 |  |  |  | Cl Max: | 1.012 | at alpha= | 12.5 | deg
JavaFoil+Calcfoil stall+Eppler ext transition |  |  |  | L/D Max: | 36.678 | at alpha= | 5.5 | deg
Re: | 100000 |  |  | Cd Min: | 0.01413 | at alpha= | -0.5 | deg
Mach: | 0.1 |  |  | Cl=0 at alpha= | -1.0833 | deg
|  |  |  | @ Cl=0.1, Cd= | 0.014435
|  |  |  | @ Cl=0.4, Cd= | 0.015686
|  |  |  | @ Cl=0.6, Cd= | 0.018892
alpha (deg) | Cl | Cd | Cm | Cl/Cd
-18.5 | -0.655 | 0.26404 | 0.007 | -2.481
-18 | -0.682 | 0.24733 | 0.007 | -2.758
-17.5 | -0.709 | 0.23781 | 0.006 | -2.981
-17 | -0.734 | 0.22544 | 0.006 | -3.258
-16.5 | -0.759 | 0.20932 | 0.006 | -3.625
-16 | -0.782 | 0.19775 | 0.005 | -3.952
-15.5 | -0.795 | 0.17588 | 0.005 | -4.523
-15 | -0.805 | 0.16989 | 0.005 | -4.739
-14.5 | -0.813 | 0.15387 | 0.004 | -5.282
-14 | -0.817 | 0.14697 | 0.004 | -5.562
-13.5 | -0.819 | 0.13155 | 0.004 | -6.229
-13 | -0.818 | 0.12539 | 0.003 | -6.526
-12.5 | -0.814 | 0.1168 | 0.003 | -6.968
-12 | -0.806 | 0.10891 | 0.003 | -7.403
-11.5 | -0.795 | 0.09917 | 0.002 | -8.019
-11 | -0.781 | 0.09354 | 0.002 | -8.346
-10.5 | -0.763 | 0.0884 | 0.001 | -8.627
-10 | -0.741 | 0.08167 | 0.001 | -9.075
-9.5 | -0.716 | 0.07555 | 0.001 | -9.482
-9 | -0.689 | 0.07022 | 0 | -9.807
-8.5 | -0.658 | 0.06576 | 0 | -10.003
-8 | -0.624 | 0.06152 | -0.001 | -10.145
-7.5 | -0.588 | 0.05762 | -0.001 | -10.204
-7 | -0.55 | 0.05333 | -0.002 | -10.305
-6.5 | -0.509 | 0.04988 | -0.002 | -10.206
-6 | -0.467 | 0.04694 | -0.002 | -9.944
-5.5 | -0.422 | 0.04425 | -0.003 | -9.547
-5 | -0.377 | 0.04198 | -0.003 | -8.98
-4.5 | -0.331 | 0.03984 | -0.004 | -8.304
-4 | -0.284 | 0.03791 | -0.004 | -7.486
-3.5 | -0.236 | 0.03626 | -0.005 | -6.515
-3 | -0.188 | 0.03491 | -0.006 | -5.387
-2.5 | -0.17 | 0.01611 | -0.013 | -10.583
-2 | -0.111 | 0.0158 | -0.014 | -7.006
-1.5 | -0.05 | 0.01555 | -0.015 | -3.246
-1 | 0.01 | 0.01423 | -0.015 | 0.684
-0.5 | 0.069 | 0.01413 | -0.016 | 4.867
0 | 0.126 | 0.01469 | -0.017 | 8.604
0.5 | 0.184 | 0.01484 | -0.018 | 12.427
1 | 0.242 | 0.01505 | -0.019 | 16.06
1.5 | 0.299 | 0.01523 | -0.02 | 19.665
2 | 0.357 | 0.01549 | -0.021 | 23.018
2.5 | 0.414 | 0.01575 | -0.022 | 26.278
3 | 0.471 | 0.01603 | -0.023 | 29.365
3.5 | 0.527 | 0.0164 | -0.024 | 32.108
4 | 0.602 | 0.01896 | -0.027 | 31.747
4.5 | 0.659 | 0.01957 | -0.028 | 33.643
5 | 0.714 | 0.02026 | -0.029 | 35.245
5.5 | 0.768 | 0.02093 | -0.03 | 36.678
6 | 0.68 | 0.04418 | -0.014 | 15.399
6.5 | 0.723 | 0.04687 | -0.015 | 15.418
7 | 0.763 | 0.04996 | -0.015 | 15.276
7.5 | 0.802 | 0.05348 | -0.015 | 15
8 | 0.839 | 0.05674 | -0.015 | 14.782
8.5 | 0.873 | 0.06053 | -0.016 | 14.424
9 | 0.905 | 0.06607 | -0.016 | 13.695
9.5 | 0.934 | 0.06994 | -0.016 | 13.352
10 | 0.96 | 0.07611 | -0.016 | 12.61
10.5 | 0.979 | 0.08029 | -0.016 | 12.189
11 | 0.994 | 0.08725 | -0.017 | 11.39
11.5 | 1.004 | 0.09252 | -0.017 | 10.853
12 | 1.01 | 0.09982 | -0.017 | 10.121
12.5 | 1.012 | 0.10898 | -0.017 | 9.287
13 | 1.01 | 0.11704 | -0.017 | 8.627
13.5 | 1.003 | 0.12366 | -0.018 | 8.113
14 | 0.993 | 0.13322 | -0.018 | 7.452
14.5 | 0.979 | 0.14573 | -0.018 | 6.716
15 | 0.962 | 0.1561 | -0.018 | 6.161
15.5 | 0.942 | 0.16954 | -0.019 | 5.555
16 | 0.919 | 0.18272 | -0.019 | 5.032
16.5 | 0.895 | 0.19072 | -0.019 | 4.693
17 | 0.866 | 0.20405 | -0.019 | 4.243
17.5 | 0.833 | 0.21735 | -0.019 | 3.834

## 12. Re 100k Mach 0.10 (2)
BIGFOIL.COM POLAR EXPORT
NACA66-215 a=0.2
NACA66-215 a=0.2 |  |  |  | Cl Max: | 1.0039 | at alpha= | 10 | deg
XFOIL ncrit=9 |  |  |  | L/D Max: | 39.8267 | at alpha= | 6 | deg
Re: | 100000 |  |  | Cd Min: | 0.15889 | at alpha= | 15 | deg
Mach: | 0.1 |  |  | Cl=0 at alpha= | -1.884 | deg
|  |  |  | @ Cl=0.1, Cd= | 0.037419
|  |  |  | @ Cl=0.4, Cd= | 0.038893
|  |  |  | @ Cl=0.6, Cd= | 0.038937
alpha (deg) | Cl | Cd | Cm | Cl/Cd
-11 | -0.4878 | 0.10815 | -0.0447 | -4.5104
-10.5 | -0.5129 | 0.10337 | -0.0403 | -4.9618
-10 | -0.5595 | 0.09771 | -0.0386 | -5.7261
-9.5 | -0.6533 | 0.09072 | -0.0363 | -7.2013
-9 | -0.6577 | 0.08535 | -0.0312 | -7.7059
-8.5 | -0.7378 | 0.08028 | -0.0244 | -9.1903
-8 | -0.7591 | 0.07454 | -0.0193 | -10.1838
-6 | -0.7854 | 0.04356 | 0.0093 | -18.0303
-5.5 | -0.7525 | 0.03859 | 0.0138 | -19.4999
-4.5 | -0.7014 | 0.03272 | 0.0249 | -21.4364
-4 | -0.6572 | 0.03038 | 0.0267 | -21.6327
-3.5 | -0.6159 | 0.02892 | 0.0287 | -21.2967
-3 | -0.5772 | 0.02744 | 0.0313 | -21.035
-2.5 | -0.0725 | 0.03805 | -0.0294 | -1.9054
-2 | -0.017 | 0.0377 | -0.0325 | -0.45093
-1.5 | 0.0563 | 0.03766 | -0.0391 | 1.495
-1 | 0.1035 | 0.0374 | -0.0408 | 2.7674
-0.5 | 0.1588 | 0.03756 | -0.0437 | 4.2279
0 | 0.2319 | 0.03768 | -0.0499 | 6.1545
0.5 | 0.2736 | 0.03795 | -0.05 | 7.2095
1 | 0.3151 | 0.03834 | -0.0497 | 8.2186
1.5 | 0.3633 | 0.03871 | -0.0503 | 9.3852
2 | 0.4196 | 0.03899 | -0.052 | 10.7617
2.5 | 0.4373 | 0.03941 | -0.0469 | 11.0962
3 | 0.4885 | 0.03952 | -0.0471 | 12.3608
3.5 | 0.5518 | 0.03929 | -0.0489 | 14.0443
4.5 | 0.6434 | 0.03862 | -0.0457 | 16.6598
5 | 0.8667 | 0.0263 | -0.061 | 32.9544
5.5 | 0.8976 | 0.02333 | -0.053 | 38.4741
6 | 0.8961 | 0.0225 | -0.0384 | 39.8267
6.5 | 0.8426 | 0.02542 | -0.0213 | 33.1471
7 | 0.8126 | 0.02742 | -0.0083 | 29.6353
7.5 | 0.7943 | 0.02894 | 0.0025 | 27.4464
8 | 0.7828 | 0.03028 | 0.0123 | 25.852
8.5 | 0.7836 | 0.03139 | 0.0204 | 24.9634
9 | 0.9439 | 0.03676 | 0.0053 | 25.6774
9.5 | 0.9877 | 0.04005 | 0.0072 | 24.6617
10 | 1.0039 | 0.04347 | 0.0133 | 23.0941
10.5 | 0.9969 | 0.04649 | 0.0226 | 21.4433
11 | 0.9919 | 0.05056 | 0.0302 | 19.6183
11.5 | 0.9831 | 0.05627 | 0.0365 | 17.4711
12 | 0.9732 | 0.06373 | 0.0411 | 15.2707
12.5 | 0.9205 | 0.06968 | 0.0478 | 13.2104
13 | 0.8393 | 0.08052 | 0.0497 | 10.4235
13.5 | 0.6745 | 0.11587 | 0.0304 | 5.8212
14 | 0.6076 | 0.14441 | 0.0124 | 4.2075
14.5 | 0.6324 | 0.15181 | 0.012 | 4.1657
15 | 0.6403 | 0.15889 | 0.0091 | 4.0298

## 13. Re 100k Mach 0.25 (1)
BIGFOIL.COM POLAR EXPORT
NACA66-215 a=0.2
NACA66-215 a=0.2 |  |  |  | Cl Max: | 0.965 | at alpha= | 11 | deg
JavaFoil+Calcfoil stall+Eppler ext transition |  |  |  | L/D Max: | 35.091 | at alpha= | 5 | deg
Re: | 100000 |  |  | Cd Min: | 0.01437 | at alpha= | -0.5 | deg
Mach: | 0.25 |  |  | Cl=0 at alpha= | -1.0807 | deg
|  |  |  | @ Cl=0.1, Cd= | 0.01465
|  |  |  | @ Cl=0.4, Cd= | 0.01592
|  |  |  | @ Cl=0.6, Cd= | 0.018839
alpha (deg) | Cl | Cd | Cm | Cl/Cd
-16 | -0.493 | 0.30129 | 0.005 | -1.637
-15.5 | -0.541 | 0.25322 | 0.005 | -2.138
-15 | -0.583 | 0.2287 | 0.005 | -2.547
-14.5 | -0.62 | 0.19794 | 0.004 | -3.132
-14 | -0.653 | 0.1804 | 0.004 | -3.617
-13.5 | -0.681 | 0.15917 | 0.004 | -4.276
-13 | -0.703 | 0.14994 | 0.003 | -4.69
-12.5 | -0.72 | 0.13463 | 0.003 | -5.351
-12 | -0.732 | 0.12702 | 0.003 | -5.766
-11.5 | -0.738 | 0.11079 | 0.002 | -6.664
-11 | -0.739 | 0.10347 | 0.002 | -7.137
-10.5 | -0.733 | 0.09511 | 0.001 | -7.707
-10 | -0.722 | 0.08766 | 0.001 | -8.236
-9.5 | -0.706 | 0.07905 | 0.001 | -8.925
-9 | -0.684 | 0.0732 | 0 | -9.35
-8.5 | -0.659 | 0.06824 | 0 | -9.652
-8 | -0.629 | 0.06386 | -0.001 | -9.846
-7.5 | -0.595 | 0.0589 | -0.001 | -10.105
-7 | -0.559 | 0.05433 | -0.002 | -10.28
-6.5 | -0.519 | 0.05117 | -0.002 | -10.138
-6 | -0.477 | 0.04788 | -0.002 | -9.959
-5.5 | -0.432 | 0.04494 | -0.003 | -9.616
-5 | -0.386 | 0.04234 | -0.003 | -9.121
-4.5 | -0.339 | 0.04021 | -0.004 | -8.432
-4 | -0.291 | 0.03818 | -0.005 | -7.624
-3.5 | -0.242 | 0.03649 | -0.005 | -6.643
-3 | -0.193 | 0.03508 | -0.006 | -5.504
-2.5 | -0.175 | 0.01636 | -0.013 | -10.684
-2 | -0.114 | 0.01604 | -0.014 | -7.081
-1.5 | -0.052 | 0.01576 | -0.015 | -3.285
-1 | 0.01 | 0.01448 | -0.016 | 0.689
-0.5 | 0.071 | 0.01437 | -0.017 | 4.908
0 | 0.13 | 0.01494 | -0.018 | 8.679
0.5 | 0.189 | 0.0151 | -0.019 | 12.534
1 | 0.248 | 0.01531 | -0.02 | 16.199
1.5 | 0.307 | 0.01549 | -0.021 | 19.83
2 | 0.366 | 0.01577 | -0.022 | 23.206
2.5 | 0.425 | 0.01603 | -0.023 | 26.506
3 | 0.483 | 0.01636 | -0.024 | 29.517
3.5 | 0.54 | 0.01672 | -0.025 | 32.323
4 | 0.617 | 0.01944 | -0.027 | 31.759
4.5 | 0.675 | 0.0201 | -0.028 | 33.578
5 | 0.731 | 0.02084 | -0.029 | 35.091
5.5 | 0.653 | 0.04183 | -0.015 | 15.62
6 | 0.697 | 0.04469 | -0.015 | 15.586
6.5 | 0.739 | 0.04739 | -0.015 | 15.589
7 | 0.779 | 0.05085 | -0.015 | 15.322
7.5 | 0.817 | 0.05439 | -0.015 | 15.017
8 | 0.852 | 0.05801 | -0.016 | 14.681
8.5 | 0.883 | 0.06281 | -0.016 | 14.062
9 | 0.911 | 0.06754 | -0.016 | 13.487
9.5 | 0.935 | 0.07334 | -0.016 | 12.742
10 | 0.954 | 0.07949 | -0.016 | 11.997
10.5 | 0.963 | 0.08642 | -0.017 | 11.142
11 | 0.965 | 0.09443 | -0.016 | 10.22
11.5 | 0.96 | 0.10146 | -0.017 | 9.466
12 | 0.948 | 0.11057 | -0.017 | 8.575
12.5 | 0.929 | 0.12093 | -0.017 | 7.681
13 | 0.902 | 0.13187 | -0.017 | 6.842
13.5 | 0.868 | 0.14963 | -0.017 | 5.804
14 | 0.828 | 0.16344 | -0.017 | 5.066
14.5 | 0.781 | 0.17464 | -0.017 | 4.475
15 | 0.729 | 0.199 | -0.018 | 3.665
15.5 | 0.672 | 0.21626 | -0.018 | 3.109
16 | 0.611 | 0.25722 | -0.018 | 2.376

## 14. Re 100k Mach 0.25 (2)
BIGFOIL.COM POLAR EXPORT
NACA66-215 a=0.2
NACA66-215 a=0.2 |  |  |  | Cl Max: | 0.9716 | at alpha= | 9.5 | deg
XFOIL ncrit=9 |  |  |  | L/D Max: | 36.0588 | at alpha= | 6 | deg
Re: | 100000 |  |  | Cd Min: | 0.15593 | at alpha= | 14.5 | deg
Mach: | 0.25 |  |  | Cl=0 at alpha= | -1.8512 | deg
|  |  |  | @ Cl=0.1, Cd= | 0.038497
|  |  |  | @ Cl=0.4, Cd= | 0.039839
|  |  |  | @ Cl=0.6, Cd= | 0.039759
alpha (deg) | Cl | Cd | Cm | Cl/Cd
-6 | -0.7814 | 0.04619 | 0.0031 | -16.9171
-5.5 | -0.7512 | 0.04106 | 0.0076 | -18.2952
-5 | -0.7172 | 0.03746 | 0.0119 | -19.1458
-3.5 | -0.6365 | 0.03009 | 0.0284 | -21.1532
-3 | -0.5937 | 0.02874 | 0.0309 | -20.6576
-2.5 | -0.0891 | 0.0389 | -0.0276 | -2.2905
-2 | -0.0156 | 0.03864 | -0.0338 | -0.40373
-1.5 | 0.0368 | 0.03841 | -0.0362 | 0.95808
-1 | 0.1099 | 0.03851 | -0.0423 | 2.8538
-0.5 | 0.1541 | 0.03844 | -0.043 | 4.0088
0 | 0.2027 | 0.03869 | -0.0444 | 5.2391
0.5 | 0.2591 | 0.0389 | -0.047 | 6.6607
1 | 0.3135 | 0.03922 | -0.049 | 7.9934
1.5 | 0.3584 | 0.0396 | -0.0487 | 9.0505
2 | 0.4105 | 0.0399 | -0.0494 | 10.2882
2.5 | 0.4714 | 0.04003 | -0.0512 | 11.7762
3 | 0.4947 | 0.04041 | -0.0465 | 12.242
3.5 | 0.5523 | 0.04022 | -0.047 | 13.732
4 | 0.6258 | 0.03951 | -0.0494 | 15.839
4.5 | 0.6499 | 0.0394 | -0.0439 | 16.4949
5 | 0.8786 | 0.02615 | -0.0575 | 33.5985
5.5 | 0.8701 | 0.02523 | -0.0444 | 34.4867
6 | 0.8701 | 0.02413 | -0.0292 | 36.0588
6.5 | 0.8187 | 0.02684 | -0.0129 | 30.503
7 | 0.7951 | 0.02894 | -0.0012 | 27.4741
7.5 | 0.7806 | 0.03054 | 0.009 | 25.5599
8 | 0.7778 | 0.03191 | 0.0179 | 24.3748
8.5 | 0.8053 | 0.03352 | 0.023 | 24.0245
9 | 0.885 | 0.03641 | 0.0215 | 24.3065
9.5 | 0.9716 | 0.04222 | 0.0172 | 23.0128
10 | 0.9627 | 0.04488 | 0.0272 | 21.4505
10.5 | 0.9559 | 0.04876 | 0.0354 | 19.6042
11 | 0.9429 | 0.0536 | 0.0422 | 17.5914
11.5 | 0.9216 | 0.05942 | 0.0476 | 15.5099
12 | 0.8907 | 0.06631 | 0.0516 | 13.4324
12.5 | 0.8631 | 0.07485 | 0.0531 | 11.5311
13 | 0.8095 | 0.08443 | 0.0523 | 9.5878
13.5 | 0.6983 | 0.10746 | 0.039 | 6.4982
14 | 0.6026 | 0.14812 | 0.0126 | 4.0683
14.5 | 0.6496 | 0.15593 | 0.0148 | 4.166

## 15. Re 100k Mach 0.50 (1)
BIGFOIL.COM POLAR EXPORT
NACA66-215 a=0.2
NACA66-215 a=0.2 |  |  |  | Cl Max: | 1.152 | at alpha= | 20 | deg
JavaFoil+Calcfoil stall+Eppler ext transition |  |  |  | L/D Max: | 33.136 | at alpha= | 3.5 | deg
Re: | 100000 |  |  | Cd Min: | 0.01545 | at alpha= | -0.5 | deg
Mach: | 0.5 |  |  | Cl=0 at alpha= | -1.0797 | deg
|  |  |  | @ Cl=0.1, Cd= | 0.015643
|  |  |  | @ Cl=0.4, Cd= | 0.0169
|  |  |  | @ Cl=0.6, Cd= | 0.018123
alpha (deg) | Cl | Cd | Cm | Cl/Cd
-20 | -1.04 | 0.34471 | 0.014 | -3.017
-19.5 | -1.013 | 0.32956 | 0.013 | -3.075
-19 | -0.987 | 0.32435 | 0.013 | -3.043
-18.5 | -0.958 | 0.32563 | 0.011 | -2.941
-18 | -0.931 | 0.32079 | 0.011 | -2.902
-17.5 | -0.904 | 0.31581 | 0.01 | -2.863
-17 | -0.877 | 0.31019 | 0.01 | -2.828
-16.5 | -0.851 | 0.30462 | 0.009 | -2.792
-16 | -0.822 | 0.27844 | 0.008 | -2.951
-15.5 | -0.795 | 0.28267 | 0.007 | -2.811
-15 | -0.768 | 0.27119 | 0.007 | -2.831
-14.5 | -0.741 | 0.25278 | 0.006 | -2.93
-14 | -0.714 | 0.24785 | 0.006 | -2.88
-13.5 | -0.686 | 0.23674 | 0.005 | -2.896
-13 | -0.658 | 0.23371 | 0.004 | -2.814
-12.5 | -0.631 | 0.21416 | 0.004 | -2.945
-12 | -0.603 | 0.21253 | 0.003 | -2.84
-11.5 | -0.576 | 0.20629 | 0.003 | -2.793
-11 | -0.549 | 0.20866 | 0.002 | -2.63
-10.5 | -0.522 | 0.18861 | 0.002 | -2.765
-10 | -0.493 | 0.18086 | 0.001 | -2.726
-9.5 | -0.467 | 0.51261 | 0.001 | -0.911
-9 | -0.438 | 0.17761 | 0 | -2.467
-8.5 | -0.411 | 0.14415 | 0 | -2.849
-8 | -0.383 | 0.14201 | -0.001 | -2.699
-7.5 | -0.355 | 0.11933 | -0.001 | -2.977
-7 | -0.53 | 0.06994 | -0.002 | -7.579
-6.5 | -0.531 | 0.06125 | -0.002 | -8.663
-6 | -0.506 | 0.05389 | -0.003 | -9.382
-5.5 | -0.466 | 0.04925 | -0.003 | -9.468
-5 | -0.421 | 0.04486 | -0.004 | -9.394
-4.5 | -0.373 | 0.04236 | -0.004 | -8.802
-4 | -0.322 | 0.03983 | -0.005 | -8.077
-3.5 | -0.269 | 0.03771 | -0.006 | -7.13
-3 | -0.215 | 0.03609 | -0.006 | -5.949
-2.5 | -0.16 | 0.03468 | -0.007 | -4.601
-2 | -0.126 | 0.01715 | -0.015 | -7.348
-1.5 | -0.058 | 0.01681 | -0.017 | -3.422
-1 | 0.011 | 0.01652 | -0.018 | 0.693
-0.5 | 0.078 | 0.01545 | -0.018 | 5.068
0 | 0.144 | 0.01603 | -0.019 | 8.997
0.5 | 0.211 | 0.01619 | -0.021 | 13.003
1 | 0.276 | 0.01641 | -0.022 | 16.808
1.5 | 0.342 | 0.01665 | -0.023 | 20.523
2 | 0.407 | 0.01693 | -0.024 | 24.053
2.5 | 0.473 | 0.01729 | -0.025 | 27.344
3 | 0.537 | 0.01767 | -0.026 | 30.403
3.5 | 0.601 | 0.01813 | -0.028 | 33.136
4 | 0.683 | 0.02168 | -0.03 | 31.518
4.5 | 0.746 | 0.02263 | -0.031 | 32.944
5 | 0.672 | 0.04116 | -0.015 | 16.325
5.5 | 0.718 | 0.04404 | -0.015 | 16.3
6 | 0.76 | 0.04761 | -0.015 | 15.954
6.5 | 0.795 | 0.05205 | -0.016 | 15.264
7 | 0.819 | 0.05691 | -0.016 | 14.383
7.5 | 0.824 | 0.06406 | -0.016 | 12.862
8 | 0.788 | 0.07363 | -0.015 | 10.7
8.5 | 0.528 | 0.11916 | -0.016 | 4.431
9 | 0.555 | 0.1493 | -0.015 | 3.718
9.5 | 0.583 | 0.18497 | -0.018 | 3.152
10 | 0.61 | 0.16963 | -0.019 | 3.597
10.5 | 0.637 | 0.17353 | -0.019 | 3.672
11 | 0.664 | 0.17837 | -0.02 | 3.724
11.5 | 0.692 | 0.19756 | -0.023 | 3.505
12 | 0.719 | 0.22234 | -0.023 | 3.235
12.5 | 0.746 | 0.22799 | -0.024 | 3.272
13 | 0.773 | 0.221 | -0.024 | 3.497
13.5 | 0.799 | 0.23349 | -0.025 | 3.424
14 | 0.828 | 0.25318 | -0.028 | 3.27
14.5 | 0.855 | 0.25221 | -0.028 | 3.389
15 | 0.881 | 0.26581 | -0.029 | 3.315
15.5 | 0.908 | 0.26896 | -0.03 | 3.376
16 | 0.937 | 0.28299 | -0.032 | 3.31
16.5 | 0.963 | 0.29423 | -0.033 | 3.273
17 | 0.989 | 0.30615 | -0.033 | 3.231
17.5 | 1.018 | 0.3286 | -0.036 | 3.099
18 | 1.045 | 0.32351 | -0.037 | 3.23
18.5 | 1.071 | 0.3292 | -0.037 | 3.253
19 | 1.097 | 0.34008 | -0.038 | 3.226
19.5 | 1.126 | 0.37595 | -0.04 | 2.995
20 | 1.152 | 0.38202 | -0.041 | 3.016

## 16. Re 100k Mach 0.50 (2)
BIGFOIL.COM POLAR EXPORT
NACA66-215 a=0.2
NACA66-215 a=0.2 |  |  |  | Cl Max: | 0.8544 | at alpha= | 5.5 | deg
XFOIL ncrit=9 |  |  |  | L/D Max: | 30.6127 | at alpha= | 5.5 | deg
Re: | 100000 |  |  | Cd Min: | 0.12609 | at alpha= | -10.5 | deg
Mach: | 0.5 |  |  | Cl=0 at alpha= | -1.5716 | deg
|  |  |  | @ Cl=0.1, Cd= | 0.042447
|  |  |  | @ Cl=0.4, Cd= | 0.043937
|  |  |  | @ Cl=0.6, Cd= | 0.043728
alpha (deg) | Cl | Cd | Cm | Cl/Cd
-10.5 | -0.4521 | 0.12609 | -0.0346 | -3.5855
-10 | -0.4751 | 0.12076 | -0.0338 | -3.9342
-9.5 | -0.4677 | 0.11318 | -0.0366 | -4.1324
-9 | -0.4572 | 0.10591 | -0.0383 | -4.3169
-8.5 | -0.4551 | 0.09939 | -0.0389 | -4.5789
-8 | -0.5643 | 0.07573 | -0.0594 | -7.4515
-7.5 | -0.6184 | 0.0693 | -0.054 | -8.9235
-7 | -0.6802 | 0.06537 | -0.0431 | -10.4054
-6.5 | -0.709 | 0.06053 | -0.0335 | -11.7132
-6 | -0.7323 | 0.05583 | -0.0235 | -13.1166
-5.5 | -0.7411 | 0.05102 | -0.0144 | -14.5257
-5 | -0.7324 | 0.04621 | -0.0067 | -15.8494
-4.5 | -0.7019 | 0.04193 | -0.0012 | -16.7398
-4 | -0.6515 | 0.03854 | 0.0017 | -16.9045
-3.5 | -0.5965 | 0.03607 | 0.0043 | -16.5373
-3 | -0.513 | 0.03414 | 0.0021 | -15.0264
-2.5 | -0.4707 | 0.0329 | 0.0065 | -14.307
-2 | -0.0634 | 0.04284 | -0.0294 | -1.4799
-1.5 | 0.0106 | 0.0426 | -0.0344 | 0.24883
-1 | 0.0705 | 0.0424 | -0.0369 | 1.6627
-0.5 | 0.1265 | 0.04249 | -0.0386 | 2.9772
0 | 0.1827 | 0.0427 | -0.0402 | 4.2787
0.5 | 0.2381 | 0.04299 | -0.0414 | 5.5385
1 | 0.3025 | 0.04323 | -0.044 | 6.9975
1.5 | 0.3712 | 0.04352 | -0.0467 | 8.5294
2 | 0.4002 | 0.04394 | -0.0426 | 9.1079
2.5 | 0.4677 | 0.044 | -0.0443 | 10.6295
3 | 0.5126 | 0.04423 | -0.0424 | 11.5894
3.5 | 0.5895 | 0.04374 | -0.0442 | 13.4774
4 | 0.6251 | 0.0437 | -0.0396 | 14.3043
4.5 | 0.6621 | 0.04331 | -0.0345 | 15.2875
5 | 0.7725 | 0.03534 | -0.0301 | 21.8591
5.5 | 0.8544 | 0.02791 | -0.0193 | 30.6127
6 | 0.8042 | 0.03065 | -0.0026 | 26.2382
6.5 | 0.768 | 0.03393 | 0.01 | 22.6348
7 | 0.7562 | 0.03622 | 0.0201 | 20.878
7.5 | 0.7614 | 0.03795 | 0.0289 | 20.0632
8 | 0.8089 | 0.0396 | 0.0346 | 20.4268
8.5 | 0.8453 | 0.04255 | 0.0402 | 19.866
9 | 0.8396 | 0.04553 | 0.0494 | 18.4406
9.5 | 0.815 | 0.04878 | 0.0591 | 16.7077
10 | 0.7906 | 0.05422 | 0.0647 | 14.5813
10.5 | 0.7593 | 0.06168 | 0.0667 | 12.3103

## 17. Re 250k Mach 0.00 (1)
BIGFOIL.COM POLAR EXPORT
NACA66-215 a=0.2
NACA66-215 a=0.2 |  |  |  | Cl Max: | 1.023 | at alpha= | 13 | deg
JavaFoil+Calcfoil stall+Eppler ext transition |  |  |  | L/D Max: | 50.722 | at alpha= | 3.5 | deg
Re: | 250000 |  |  | Cd Min: | 0.00913 | at alpha= | -0.5 | deg
Mach: | 0 |  |  | Cl=0 at alpha= | -1.0833 | deg
|  |  |  | @ Cl=0.1, Cd= | 0.0093317
|  |  |  | @ Cl=0.4, Cd= | 0.010241
|  |  |  | @ Cl=0.6, Cd= | 0.014772
alpha (deg) | Cl | Cd | Cm | Cl/Cd
-19 | -0.682 | 0.22121 | 0.007 | -3.081
-18.5 | -0.706 | 0.21141 | 0.007 | -3.338
-18 | -0.729 | 0.19505 | 0.007 | -3.739
-17.5 | -0.752 | 0.18651 | 0.007 | -4.034
-17 | -0.774 | 0.17674 | 0.006 | -4.381
-16.5 | -0.795 | 0.16478 | 0.006 | -4.823
-16 | -0.814 | 0.15499 | 0.006 | -5.251
-15.5 | -0.824 | 0.14643 | 0.005 | -5.627
-15 | -0.831 | 0.13819 | 0.005 | -6.01
-14.5 | -0.835 | 0.12634 | 0.005 | -6.607
-14 | -0.837 | 0.11915 | 0.004 | -7.021
-13.5 | -0.836 | 0.11187 | 0.004 | -7.469
-13 | -0.832 | 0.10435 | 0.004 | -7.972
-12.5 | -0.825 | 0.09879 | 0.003 | -8.351
-12 | -0.815 | 0.09315 | 0.003 | -8.751
-11.5 | -0.802 | 0.0857 | 0.002 | -9.358
-11 | -0.786 | 0.08022 | 0.002 | -9.793
-10.5 | -0.766 | 0.07664 | 0.001 | -9.994
-10 | -0.743 | 0.07128 | 0.001 | -10.424
-9.5 | -0.717 | 0.06677 | 0.001 | -10.744
-9 | -0.689 | 0.062 | 0 | -11.109
-8.5 | -0.657 | 0.05826 | 0 | -11.281
-8 | -0.623 | 0.05484 | -0.001 | -11.362
-7.5 | -0.587 | 0.0516 | -0.001 | -11.368
-7 | -0.548 | 0.0479 | -0.002 | -11.441
-6.5 | -0.507 | 0.04528 | -0.002 | -11.207
-6 | -0.465 | 0.04278 | -0.003 | -10.874
-5.5 | -0.421 | 0.04039 | -0.003 | -10.424
-5 | -0.376 | 0.0382 | -0.004 | -9.836
-4.5 | -0.33 | 0.03619 | -0.004 | -9.113
-4 | -0.346 | 0.01355 | -0.01 | -25.551
-3.5 | -0.288 | 0.01321 | -0.011 | -21.817
-3 | -0.23 | 0.01288 | -0.012 | -17.821
-2.5 | -0.17 | 0.0126 | -0.013 | -13.521
-2 | -0.111 | 0.01232 | -0.014 | -8.977
-1.5 | -0.05 | 0.01208 | -0.015 | -4.174
-1 | 0.01 | 0.00918 | -0.016 | 1.079
-0.5 | 0.07 | 0.00913 | -0.017 | 7.664
0 | 0.128 | 0.00952 | -0.018 | 13.479
0.5 | 0.187 | 0.00964 | -0.019 | 19.425
1 | 0.245 | 0.0098 | -0.02 | 25.025
1.5 | 0.303 | 0.00996 | -0.021 | 30.428
2 | 0.361 | 0.01012 | -0.022 | 35.7
2.5 | 0.419 | 0.0103 | -0.023 | 40.68
3 | 0.476 | 0.01051 | -0.024 | 45.265
3.5 | 0.533 | 0.0105 | -0.025 | 50.722
4 | 0.602 | 0.0149 | -0.027 | 40.375
4.5 | 0.658 | 0.01563 | -0.028 | 42.107
5 | 0.714 | 0.0162 | -0.029 | 44.057
5.5 | 0.768 | 0.01676 | -0.03 | 45.8
6 | 0.82 | 0.01741 | -0.031 | 47.08
6.5 | 0.87 | 0.01828 | -0.032 | 47.613
7 | 0.762 | 0.04566 | -0.017 | 16.696
7.5 | 0.801 | 0.04859 | -0.016 | 16.475
8 | 0.837 | 0.05173 | -0.016 | 16.179
8.5 | 0.872 | 0.05505 | -0.017 | 15.835
9 | 0.904 | 0.05923 | -0.017 | 15.264
9.5 | 0.934 | 0.06341 | -0.017 | 14.726
10 | 0.96 | 0.0674 | -0.017 | 14.244
10.5 | 0.981 | 0.07232 | -0.017 | 13.56
11 | 0.997 | 0.07743 | -0.017 | 12.875
11.5 | 1.01 | 0.08152 | -0.018 | 12.384
12 | 1.018 | 0.08884 | -0.018 | 11.459
12.5 | 1.022 | 0.09379 | -0.018 | 10.9
13 | 1.023 | 0.10041 | -0.018 | 10.183
13.5 | 1.019 | 0.10715 | -0.018 | 9.509
14 | 1.012 | 0.11378 | -0.019 | 8.894
14.5 | 1.001 | 0.12257 | -0.019 | 8.171
15 | 0.988 | 0.1303 | -0.019 | 7.584
15.5 | 0.972 | 0.13873 | -0.019 | 7.008
16 | 0.954 | 0.14844 | -0.02 | 6.426
16.5 | 0.934 | 0.15802 | -0.021 | 5.908
17 | 0.908 | 0.16637 | -0.02 | 5.461
17.5 | 0.88 | 0.18072 | -0.021 | 4.872
18 | 0.851 | 0.18848 | -0.021 | 4.515

## 18. Re 250k Mach 0.00 (2)
BIGFOIL.COM POLAR EXPORT
NACA66-215 a=0.2
NACA66-215 a=0.2 |  |  |  | Cl Max: | 1.0576 | at alpha= | 12.5 | deg
XFOIL ncrit=9 |  |  |  | L/D Max: | 54.4743 | at alpha= | 6 | deg
Re: | 250000 |  |  | Cd Min: | 0.05897 | at alpha= | 13 | deg
Mach: | 0 |  |  | Cl=0 at alpha= | -99 | deg
|  |  |  | @ Cl=0.1, Cd= | 0.02122
|  |  |  | @ Cl=0.4, Cd= | 0.018476
|  |  |  | @ Cl=0.6, Cd= | 0.014637
alpha (deg) | Cl | Cd | Cm | Cl/Cd
0 | 0.1041 | 0.02122 | -0.0153 | 4.9057
1.5 | 0.1943 | 0.02053 | -0.0041 | 9.4642
2 | 0.2554 | 0.02007 | -0.0052 | 12.7255
2.5 | 0.3042 | 0.01961 | -0.0044 | 15.5125
3 | 0.3706 | 0.01879 | -0.0063 | 19.7233
3.5 | 0.4212 | 0.01825 | -0.0055 | 23.0795
4.5 | 0.5544 | 0.01602 | -0.008 | 34.6067
5 | 0.6223 | 0.01396 | -0.0084 | 44.5774
5.5 | 0.6572 | 0.01308 | -0.0041 | 50.2446
6 | 0.6891 | 0.01265 | 0.0012 | 54.4743
6.5 | 0.6767 | 0.01356 | 0.0134 | 49.9041
7 | 0.649 | 0.01559 | 0.0263 | 41.6292
7.5 | 0.6338 | 0.01918 | 0.0344 | 33.0448
8 | 0.677 | 0.02119 | 0.0334 | 31.949
8.5 | 0.7221 | 0.02377 | 0.0314 | 30.3786
9 | 0.78 | 0.02574 | 0.0279 | 30.303
9.5 | 0.8294 | 0.02785 | 0.0269 | 29.781
10 | 0.8594 | 0.02933 | 0.0305 | 29.3011
10.5 | 0.9096 | 0.03144 | 0.0307 | 28.9313
11 | 0.967 | 0.03458 | 0.0298 | 27.9641
11.5 | 1.0127 | 0.03809 | 0.0297 | 26.587
12 | 1.0549 | 0.0447 | 0.0294 | 23.5996
12.5 | 1.0576 | 0.04897 | 0.0341 | 21.5969
13 | 0.9885 | 0.05897 | 0.0439 | 16.7628

## 19. Re 250k Mach 0.10 (1)
BIGFOIL.COM POLAR EXPORT
NACA66-215 a=0.2
NACA66-215 a=0.2 |  |  |  | Cl Max: | 1.013 | at alpha= | 12.5 | deg
JavaFoil+Calcfoil stall+Eppler ext transition |  |  |  | L/D Max: | 51.607 | at alpha= | 3.5 | deg
Re: | 250000 |  |  | Cd Min: | 0.00915 | at alpha= | -0.5 | deg
Mach: | 0.1 |  |  | Cl=0 at alpha= | -1.082 | deg
|  |  |  | @ Cl=0.1, Cd= | 0.0093585
|  |  |  | @ Cl=0.4, Cd= | 0.010285
|  |  |  | @ Cl=0.6, Cd= | 0.014713
alpha (deg) | Cl | Cd | Cm | Cl/Cd
-18.5 | -0.655 | 0.21935 | 0.007 | -2.987
-18 | -0.682 | 0.20162 | 0.007 | -3.385
-17.5 | -0.709 | 0.1942 | 0.007 | -3.651
-17 | -0.735 | 0.18875 | 0.006 | -3.893
-16.5 | -0.759 | 0.1712 | 0.006 | -4.434
-16 | -0.782 | 0.16063 | 0.006 | -4.868
-15.5 | -0.796 | 0.14717 | 0.005 | -5.407
-15 | -0.806 | 0.14048 | 0.005 | -5.734
-14.5 | -0.813 | 0.13006 | 0.005 | -6.252
-14 | -0.818 | 0.12408 | 0.004 | -6.591
-13.5 | -0.82 | 0.11483 | 0.004 | -7.14
-13 | -0.819 | 0.10705 | 0.004 | -7.648
-12.5 | -0.814 | 0.10008 | 0.003 | -8.136
-12 | -0.807 | 0.09293 | 0.003 | -8.68
-11.5 | -0.796 | 0.08681 | 0.002 | -9.164
-11 | -0.781 | 0.08036 | 0.002 | -9.718
-10.5 | -0.763 | 0.07663 | 0.001 | -9.955
-10 | -0.741 | 0.07124 | 0.001 | -10.407
-9.5 | -0.717 | 0.06702 | 0.001 | -10.694
-9 | -0.689 | 0.06257 | 0 | -11.009
-8.5 | -0.658 | 0.05831 | 0 | -11.283
-8 | -0.624 | 0.05495 | -0.001 | -11.362
-7.5 | -0.588 | 0.05169 | -0.001 | -11.379
-7 | -0.55 | 0.04796 | -0.002 | -11.465
-6.5 | -0.509 | 0.04533 | -0.002 | -11.236
-6 | -0.467 | 0.04282 | -0.003 | -10.906
-5.5 | -0.423 | 0.04038 | -0.003 | -10.47
-5 | -0.377 | 0.03831 | -0.004 | -9.852
-4.5 | -0.331 | 0.03629 | -0.004 | -9.132
-4 | -0.284 | 0.03455 | -0.005 | -8.228
-3.5 | -0.29 | 0.01326 | -0.011 | -21.839
-3 | -0.231 | 0.01293 | -0.012 | -17.842
-2.5 | -0.171 | 0.01264 | -0.013 | -13.541
-2 | -0.111 | 0.01235 | -0.014 | -8.992
-1.5 | -0.051 | 0.0121 | -0.015 | -4.186
-1 | 0.01 | 0.00922 | -0.016 | 1.08
-0.5 | 0.07 | 0.00915 | -0.017 | 7.687
0 | 0.129 | 0.00956 | -0.018 | 13.482
0.5 | 0.188 | 0.00968 | -0.019 | 19.414
1 | 0.246 | 0.00984 | -0.02 | 25.023
1.5 | 0.305 | 0.00997 | -0.021 | 30.581
2 | 0.363 | 0.01017 | -0.022 | 35.678
2.5 | 0.421 | 0.01035 | -0.023 | 40.666
3 | 0.478 | 0.01054 | -0.024 | 45.386
3.5 | 0.535 | 0.01037 | -0.026 | 51.607
4 | 0.604 | 0.01498 | -0.027 | 40.354
4.5 | 0.661 | 0.01569 | -0.028 | 42.132
5 | 0.717 | 0.01627 | -0.029 | 44.061
5.5 | 0.771 | 0.01689 | -0.03 | 45.658
6 | 0.823 | 0.01751 | -0.032 | 47.014
6.5 | 0.874 | 0.01838 | -0.033 | 47.544
7 | 0.765 | 0.04579 | -0.017 | 16.711
7.5 | 0.803 | 0.04876 | -0.016 | 16.473
8 | 0.84 | 0.05208 | -0.016 | 16.12
8.5 | 0.874 | 0.05555 | -0.017 | 15.736
9 | 0.906 | 0.05927 | -0.017 | 15.282
9.5 | 0.935 | 0.06356 | -0.017 | 14.706
10 | 0.961 | 0.06761 | -0.017 | 14.207
10.5 | 0.979 | 0.07271 | -0.017 | 13.47
11 | 0.995 | 0.07727 | -0.018 | 12.873
11.5 | 1.005 | 0.08247 | -0.018 | 12.184
12 | 1.011 | 0.08793 | -0.018 | 11.497
12.5 | 1.013 | 0.09507 | -0.018 | 10.654
13 | 1.01 | 0.10127 | -0.018 | 9.974
13.5 | 1.004 | 0.10749 | -0.019 | 9.338
14 | 0.993 | 0.11497 | -0.018 | 8.637
14.5 | 0.979 | 0.12461 | -0.018 | 7.857
15 | 0.962 | 0.13445 | -0.019 | 7.155
15.5 | 0.942 | 0.14051 | -0.02 | 6.706
16 | 0.92 | 0.14873 | -0.019 | 6.183
16.5 | 0.895 | 0.16321 | -0.02 | 5.486
17 | 0.866 | 0.17126 | -0.021 | 5.058
17.5 | 0.834 | 0.18058 | -0.021 | 4.617

## 20. Re 250k Mach 0.10 (2)
BIGFOIL.COM POLAR EXPORT
NACA66-215 a=0.2
NACA66-215 a=0.2 |  |  |  | Cl Max: | 1.0441 | at alpha= | 12 | deg
XFOIL ncrit=9 |  |  |  | L/D Max: | 54.0345 | at alpha= | 6 | deg
Re: | 250000 |  |  | Cd Min: | 0.18039 | at alpha= | 17 | deg
Mach: | 0.1 |  |  | Cl=0 at alpha= | -1.4068 | deg
|  |  |  | @ Cl=0.1, Cd= | 0.021492
|  |  |  | @ Cl=0.4, Cd= | 0.018514
|  |  |  | @ Cl=0.6, Cd= | 0.014706
alpha (deg) | Cl | Cd | Cm | Cl/Cd
-14.5 | -0.4783 | 0.14104 | -0.0425 | -3.3912
-14 | -0.4587 | 0.1331 | -0.0428 | -3.4463
-13.5 | -0.4423 | 0.12681 | -0.0453 | -3.4879
-13 | -0.4349 | 0.11901 | -0.0497 | -3.6543
-11.5 | -0.4581 | 0.0799 | -0.0827 | -5.7334
-11 | -0.4877 | 0.06868 | -0.0906 | -7.101
-10.5 | -0.526 | 0.06203 | -0.0889 | -8.4798
-10 | -0.5644 | 0.0575 | -0.082 | -9.8157
-9.5 | -0.6157 | 0.05892 | -0.0685 | -10.4498
-9 | -0.6016 | 0.04819 | -0.0682 | -12.4839
-8.5 | -0.5838 | 0.04464 | -0.0645 | -13.078
-7.5 | -0.5397 | 0.02946 | -0.0526 | -18.3198
-7 | -0.49 | 0.02694 | -0.0516 | -18.1886
-6.5 | -0.4187 | 0.02287 | -0.0548 | -18.3078
-6 | -0.3566 | 0.02118 | -0.0569 | -16.8366
-5.5 | -0.2996 | 0.01985 | -0.0579 | -15.0932
-5 | -0.2608 | 0.01876 | -0.0554 | -13.9019
-4.5 | -0.2304 | 0.01811 | -0.0513 | -12.7223
-4 | -0.2032 | 0.01784 | -0.0473 | -11.3901
-3.5 | -0.1928 | 0.01679 | -0.04 | -11.483
-3 | -0.2307 | 0.01546 | -0.0228 | -14.9224
-2.5 | -0.192 | 0.01705 | -0.0179 | -11.261
-2 | -0.1267 | 0.0195 | -0.0156 | -6.4974
-1.5 | -0.004 | 0.02196 | -0.024 | -0.18215
-0.5 | 0.0389 | 0.02173 | -0.0133 | 1.7902
0 | 0.0885 | 0.02164 | -0.0128 | 4.0896
1 | 0.1715 | 0.02057 | -0.0089 | 8.3374
2 | 0.235 | 0.02051 | -0.0017 | 11.4578
2.5 | 0.3072 | 0.01966 | -0.0045 | 15.6256
3 | 0.3825 | 0.01869 | -0.0077 | 20.4655
3.5 | 0.4242 | 0.01827 | -0.0056 | 23.2184
4.5 | 0.5514 | 0.01618 | -0.0069 | 34.0791
5 | 0.62 | 0.0141 | -0.0073 | 43.9716
5.5 | 0.6569 | 0.01315 | -0.0032 | 49.9544
6 | 0.6884 | 0.01274 | 0.0023 | 54.0345
6.5 | 0.6729 | 0.01371 | 0.015 | 49.081
7 | 0.6447 | 0.01587 | 0.0277 | 40.6238
7.5 | 0.6323 | 0.01942 | 0.0353 | 32.5592
8 | 0.676 | 0.02142 | 0.0344 | 31.5593
8.5 | 0.7211 | 0.02403 | 0.0324 | 30.0083
9 | 0.779 | 0.02605 | 0.029 | 29.904
9.5 | 0.8412 | 0.02858 | 0.0264 | 29.4332
10 | 0.861 | 0.0297 | 0.0315 | 28.9899
10.5 | 0.9123 | 0.03196 | 0.0317 | 28.5451
11 | 0.9677 | 0.03529 | 0.0311 | 27.4214
11.5 | 1.0104 | 0.03895 | 0.0314 | 25.9409
12 | 1.0441 | 0.04539 | 0.0321 | 23.0029
12.5 | 1.0424 | 0.04982 | 0.037 | 20.9233
13 | 0.9712 | 0.0599 | 0.0459 | 16.2137
13.5 | 0.7984 | 0.08724 | 0.0467 | 9.1518
14 | 0.7077 | 0.1099 | 0.0329 | 6.4395
14.5 | 0.6703 | 0.12986 | 0.0208 | 5.1617
15 | 0.6844 | 0.13557 | 0.0193 | 5.0483
15.5 | 0.6645 | 0.15104 | 0.0109 | 4.3995
16 | 0.6629 | 0.16148 | 0.0045 | 4.1052
17 | 0.671 | 0.18039 | -0.0058 | 3.7197

## 21. Re 250k Mach 0.25 (1)
BIGFOIL.COM POLAR EXPORT
NACA66-215 a=0.2
NACA66-215 a=0.2 |  |  |  | Cl Max: | 0.966 | at alpha= | 11 | deg
JavaFoil+Calcfoil stall+Eppler ext transition |  |  |  | L/D Max: | 49.602 | at alpha= | 3.5 | deg
Re: | 250000 |  |  | Cd Min: | 0.0093 | at alpha= | -0.5 | deg
Mach: | 0.25 |  |  | Cl=0 at alpha= | -1.0807 | deg
|  |  |  | @ Cl=0.1, Cd= | 0.0095147
|  |  |  | @ Cl=0.4, Cd= | 0.010479
|  |  |  | @ Cl=0.6, Cd= | 0.014034
alpha (deg) | Cl | Cd | Cm | Cl/Cd
-16.5 | -0.43 | 0.23613 | 0.007 | -1.822
-16 | -0.493 | 0.227 | 0.005 | -2.173
-15.5 | -0.541 | 0.19812 | 0.005 | -2.733
-15 | -0.583 | 0.18153 | 0.005 | -3.21
-14.5 | -0.62 | 0.158 | 0.004 | -3.924
-14 | -0.653 | 0.14289 | 0.004 | -4.568
-13.5 | -0.681 | 0.13143 | 0.004 | -5.18
-13 | -0.703 | 0.12285 | 0.003 | -5.726
-12.5 | -0.721 | 0.11241 | 0.003 | -6.412
-12 | -0.733 | 0.10258 | 0.003 | -7.142
-11.5 | -0.739 | 0.09491 | 0.002 | -7.783
-11 | -0.739 | 0.08754 | 0.002 | -8.44
-10.5 | -0.733 | 0.0813 | 0.002 | -9.019
-10 | -0.722 | 0.07444 | 0.001 | -9.7
-9.5 | -0.706 | 0.06941 | 0.001 | -10.167
-9 | -0.685 | 0.06478 | 0 | -10.568
-8.5 | -0.659 | 0.05992 | 0 | -10.994
-8 | -0.629 | 0.05654 | -0.001 | -11.123
-7.5 | -0.595 | 0.0525 | -0.001 | -11.342
-7 | -0.559 | 0.04882 | -0.002 | -11.444
-6.5 | -0.519 | 0.04617 | -0.002 | -11.241
-6 | -0.477 | 0.04329 | -0.003 | -11.02
-5.5 | -0.432 | 0.04092 | -0.003 | -10.569
-5 | -0.387 | 0.03852 | -0.004 | -10.037
-4.5 | -0.339 | 0.03659 | -0.004 | -9.278
-4 | -0.292 | 0.03479 | -0.005 | -8.382
-3.5 | -0.297 | 0.01351 | -0.011 | -21.98
-3 | -0.237 | 0.01315 | -0.012 | -17.981
-2.5 | -0.176 | 0.01284 | -0.013 | -13.674
-2 | -0.114 | 0.01254 | -0.014 | -9.087
-1.5 | -0.052 | 0.01227 | -0.016 | -4.235
-1 | 0.01 | 0.00938 | -0.016 | 1.088
-0.5 | 0.072 | 0.0093 | -0.017 | 7.753
0 | 0.132 | 0.00976 | -0.019 | 13.549
0.5 | 0.193 | 0.00988 | -0.02 | 19.504
1 | 0.252 | 0.01005 | -0.021 | 25.126
1.5 | 0.313 | 0.01018 | -0.022 | 30.688
2 | 0.372 | 0.0104 | -0.023 | 35.781
2.5 | 0.432 | 0.01057 | -0.024 | 40.836
3 | 0.49 | 0.01081 | -0.025 | 45.363
3.5 | 0.549 | 0.01106 | -0.026 | 49.602
4 | 0.62 | 0.0152 | -0.028 | 40.773
4.5 | 0.678 | 0.016 | -0.029 | 42.359
5 | 0.734 | 0.0168 | -0.03 | 43.724
5.5 | 0.789 | 0.01744 | -0.031 | 45.262
6 | 0.842 | 0.01815 | -0.032 | 46.376
6.5 | 0.892 | 0.01888 | -0.033 | 47.276
7 | 0.78 | 0.04624 | -0.016 | 16.877
7.5 | 0.817 | 0.04931 | -0.016 | 16.572
8 | 0.852 | 0.05271 | -0.016 | 16.171
8.5 | 0.884 | 0.05656 | -0.017 | 15.628
9 | 0.912 | 0.0615 | -0.017 | 14.826
9.5 | 0.935 | 0.06532 | -0.017 | 14.318
10 | 0.954 | 0.07071 | -0.018 | 13.498
10.5 | 0.964 | 0.07643 | -0.018 | 12.607
11 | 0.966 | 0.08132 | -0.017 | 11.872
11.5 | 0.961 | 0.08828 | -0.018 | 10.884
12 | 0.949 | 0.09508 | -0.017 | 9.976
12.5 | 0.929 | 0.10361 | -0.018 | 8.967
13 | 0.902 | 0.11215 | -0.018 | 8.046
13.5 | 0.869 | 0.12386 | -0.018 | 7.013
14 | 0.828 | 0.13448 | -0.018 | 6.158
14.5 | 0.782 | 0.1486 | -0.018 | 5.26
15 | 0.73 | 0.16521 | -0.019 | 4.416
15.5 | 0.673 | 0.18053 | -0.019 | 3.726
16 | 0.611 | 0.19962 | -0.019 | 3.062

## 22. Re 250k Mach 0.25 (2)
BIGFOIL.COM POLAR EXPORT
NACA66-215 a=0.2
NACA66-215 a=0.2 |  |  |  | Cl Max: | 0.9764 | at alpha= | 12 | deg
XFOIL ncrit=9 |  |  |  | L/D Max: | 51.0693 | at alpha= | 6 | deg
Re: | 250000 |  |  | Cd Min: | 0.2257 | at alpha= | -20 | deg
Mach: | 0.25 |  |  | Cl=0 at alpha= | -1.1516 | deg
|  |  |  | @ Cl=0.1, Cd= | 0.022211
|  |  |  | @ Cl=0.4, Cd= | 0.019097
|  |  |  | @ Cl=0.6, Cd= | 0.015164
alpha (deg) | Cl | Cd | Cm | Cl/Cd
-20 | -0.6059 | 0.2257 | 0.0109 | -2.6845
-19.5 | -0.5884 | 0.21918 | 0.0065 | -2.6846
-19 | -0.5873 | 0.21408 | -0.0017 | -2.7434
-18.5 | -0.5606 | 0.20447 | -0.0035 | -2.7417
-18 | -0.5401 | 0.19809 | -0.0066 | -2.7265
-17.5 | -0.5238 | 0.1914 | -0.0108 | -2.7367
-17 | -0.5265 | 0.18496 | -0.0194 | -2.8466
-16.5 | -0.5049 | 0.17574 | -0.0218 | -2.873
-16 | -0.4811 | 0.16924 | -0.0239 | -2.8427
-15.5 | -0.4657 | 0.16244 | -0.0278 | -2.8669
-15 | -0.4693 | 0.15401 | -0.0365 | -3.0472
-14.5 | -0.4655 | 0.14397 | -0.0424 | -3.2333
-14 | -0.4378 | 0.13792 | -0.0425 | -3.1743
-13.5 | -0.423 | 0.13095 | -0.0462 | -3.2302
-13 | -0.4198 | 0.12242 | -0.0521 | -3.4292
-12.5 | -0.4414 | 0.1072 | -0.0667 | -4.1175
-12 | -0.4049 | 0.10205 | -0.0678 | -3.9677
-11.5 | -0.3922 | 0.09239 | -0.076 | -4.245
-11 | -0.442 | 0.07502 | -0.093 | -5.8918
-10.5 | -0.5119 | 0.0688 | -0.0917 | -7.4404
-10 | -0.5653 | 0.06632 | -0.0829 | -8.5238
-9.5 | -0.5591 | 0.05557 | -0.0825 | -10.0612
-9 | -0.557 | 0.05137 | -0.0783 | -10.8429
-7.5 | -0.5398 | 0.03231 | -0.0594 | -16.7069
-7 | -0.4999 | 0.0288 | -0.0553 | -17.3576
-6.5 | -0.4337 | 0.0247 | -0.0574 | -17.5587
-6 | -0.3632 | 0.02221 | -0.0604 | -16.353
-5.5 | -0.2953 | 0.02048 | -0.0627 | -14.4189
-5 | -0.2486 | 0.01931 | -0.0611 | -12.8742
-4.5 | -0.2202 | 0.01862 | -0.0566 | -11.826
-4 | -0.197 | 0.01839 | -0.0514 | -10.7123
-3.5 | -0.1732 | 0.01779 | -0.0457 | -9.7358
-3 | -0.2215 | 0.0161 | -0.0285 | -13.7578
-2.5 | -0.1987 | 0.01709 | -0.019 | -11.6267
-2 | -0.1131 | 0.02022 | -0.0188 | -5.5935
-1.5 | -0.0708 | 0.02219 | -0.0145 | -3.1906
-1 | 0.0308 | 0.0231 | -0.0216 | 1.3333
-0.5 | 0.0668 | 0.0225 | -0.0182 | 2.9689
0.5 | 0.1311 | 0.02194 | -0.0106 | 5.9754
2.5 | 0.3173 | 0.02004 | -0.0044 | 15.8333
3 | 0.3636 | 0.01957 | -0.0027 | 18.5795
4 | 0.4938 | 0.01788 | -0.0048 | 27.6174
4.5 | 0.573 | 0.01603 | -0.0069 | 35.7455
5 | 0.6291 | 0.01423 | -0.0047 | 44.2094
5.5 | 0.6565 | 0.01341 | 0.0014 | 48.956
6 | 0.6782 | 0.01328 | 0.0093 | 51.0693
6.5 | 0.6545 | 0.01466 | 0.0228 | 44.6453
7 | 0.6226 | 0.01752 | 0.035 | 35.5365
7.5 | 0.6268 | 0.02053 | 0.0404 | 30.5309
8 | 0.6691 | 0.02274 | 0.0398 | 29.4239
8.5 | 0.7147 | 0.0255 | 0.038 | 28.0275
9 | 0.7735 | 0.02772 | 0.0352 | 27.904
9.5 | 0.8451 | 0.03052 | 0.0329 | 27.69
10 | 0.8695 | 0.03192 | 0.037 | 27.24
10.5 | 0.918 | 0.03507 | 0.038 | 26.1762
11 | 0.9523 | 0.03937 | 0.0398 | 24.1885
11.5 | 0.9692 | 0.04372 | 0.0426 | 22.1683
12 | 0.9764 | 0.04902 | 0.0455 | 19.9184
12.5 | 0.9421 | 0.05597 | 0.0503 | 16.8322
13 | 0.8882 | 0.06606 | 0.0527 | 13.4454
13.5 | 0.8408 | 0.07688 | 0.0513 | 10.9365
14 | 0.7942 | 0.08983 | 0.0462 | 8.8411
14.5 | 0.6441 | 0.13923 | 0.0169 | 4.6262
15 | 0.6556 | 0.14646 | 0.0141 | 4.4763
15.5 | 0.6732 | 0.15343 | 0.014 | 4.3877
16 | 0.6531 | 0.168 | 0.002 | 3.8875
16.5 | 0.6822 | 0.17148 | 0.0026 | 3.9783
17 | 0.6716 | 0.18499 | -0.007 | 3.6305

## 23. Re 250k Mach 0.50 (1)
BIGFOIL.COM POLAR EXPORT
NACA66-215 a=0.2
NACA66-215 a=0.2 |  |  |  | Cl Max: | 1.152 | at alpha= | 20 | deg
JavaFoil+Calcfoil stall+Eppler ext transition |  |  |  | L/D Max: | 49.602 | at alpha= | 3.5 | deg
Re: | 250000 |  |  | Cd Min: | 0.01006 | at alpha= | -0.5 | deg
Mach: | 0.5 |  |  | Cl=0 at alpha= | -1.0797 | deg
|  |  |  | @ Cl=0.1, Cd= | 0.010221
|  |  |  | @ Cl=0.4, Cd= | 0.011305
|  |  |  | @ Cl=0.6, Cd= | 0.012203
alpha (deg) | Cl | Cd | Cm | Cl/Cd
-20 | -1.04 | 0.26221 | 0.014 | -3.966
-19.5 | -1.013 | 0.25526 | 0.013 | -3.97
-19 | -0.987 | 0.24992 | 0.013 | -3.949
-18.5 | -0.958 | 0.24774 | 0.011 | -3.866
-18 | -0.931 | 0.23914 | 0.011 | -3.892
-17.5 | -0.904 | 0.23874 | 0.01 | -3.787
-17 | -0.877 | 0.23491 | 0.01 | -3.735
-16.5 | -0.851 | 0.22971 | 0.009 | -3.703
-16 | -0.822 | 0.21497 | 0.008 | -3.823
-15.5 | -0.795 | 0.21144 | 0.008 | -3.758
-15 | -0.768 | 0.20334 | 0.007 | -3.775
-14.5 | -0.741 | 0.19707 | 0.006 | -3.759
-14 | -0.714 | 0.17879 | 0.006 | -3.992
-13.5 | -0.686 | 0.17633 | 0.005 | -3.89
-13 | -0.658 | 0.17237 | 0.004 | -3.816
-12.5 | -0.631 | 0.16046 | 0.004 | -3.931
-12 | -0.604 | 0.15837 | 0.003 | -3.811
-11.5 | -0.576 | 0.15309 | 0.003 | -3.764
-11 | -0.549 | 0.15766 | 0.002 | -3.481
-10.5 | -0.522 | 0.13918 | 0.002 | -3.747
-10 | -0.493 | 0.13576 | 0.001 | -3.632
-9.5 | -0.467 | 0.35767 | 0.001 | -1.306
-9 | -0.438 | 0.13486 | 0 | -3.25
-8.5 | -0.411 | 0.11094 | 0 | -3.703
-8 | -0.383 | 0.10892 | -0.001 | -3.519
-7.5 | -0.355 | 0.09296 | -0.001 | -3.822
-7 | -0.53 | 0.05975 | -0.002 | -8.874
-6.5 | -0.531 | 0.0528 | -0.002 | -10.05
-6 | -0.506 | 0.04731 | -0.003 | -10.689
-5.5 | -0.466 | 0.04395 | -0.003 | -10.612
-5 | -0.422 | 0.04045 | -0.004 | -10.423
-4.5 | -0.373 | 0.0382 | -0.004 | -9.766
-4 | -0.322 | 0.03605 | -0.005 | -8.933
-3.5 | -0.269 | 0.03414 | -0.006 | -7.887
-3 | -0.262 | 0.01421 | -0.014 | -18.425
-2.5 | -0.195 | 0.01379 | -0.015 | -14.113
-2 | -0.126 | 0.0134 | -0.016 | -9.436
-1.5 | -0.058 | 0.01308 | -0.017 | -4.413
-1 | 0.011 | 0.01279 | -0.018 | 0.899
-0.5 | 0.08 | 0.01006 | -0.019 | 7.94
0 | 0.147 | 0.0106 | -0.02 | 13.826
0.5 | 0.214 | 0.01074 | -0.022 | 19.899
1 | 0.28 | 0.01093 | -0.023 | 25.596
1.5 | 0.346 | 0.01112 | -0.024 | 31.136
2 | 0.413 | 0.01135 | -0.025 | 36.36
2.5 | 0.478 | 0.01162 | -0.026 | 41.162
3 | 0.543 | 0.0119 | -0.028 | 45.673
3.5 | 0.607 | 0.01224 | -0.029 | 49.602
4 | 0.686 | 0.01759 | -0.031 | 38.977
4.5 | 0.748 | 0.01843 | -0.032 | 40.611
5 | 0.808 | 0.01932 | -0.033 | 41.838
5.5 | 0.863 | 0.02027 | -0.035 | 42.592
6 | 0.76 | 0.04323 | -0.016 | 17.579
6.5 | 0.795 | 0.04652 | -0.016 | 17.089
7 | 0.819 | 0.05044 | -0.017 | 16.236
7.5 | 0.824 | 0.05587 | -0.017 | 14.757
8 | 0.788 | 0.06313 | -0.016 | 12.482
8.5 | 0.528 | 0.09421 | -0.016 | 5.606
9 | 0.555 | 0.11232 | -0.016 | 4.943
9.5 | 0.583 | 0.13539 | -0.019 | 4.306
10 | 0.61 | 0.12833 | -0.019 | 4.755
10.5 | 0.637 | 0.13176 | -0.02 | 4.836
11 | 0.664 | 0.13583 | -0.02 | 4.89
11.5 | 0.692 | 0.14691 | -0.023 | 4.713
12 | 0.719 | 0.16797 | -0.023 | 4.282
12.5 | 0.746 | 0.17312 | -0.024 | 4.309
13 | 0.773 | 0.16603 | -0.025 | 4.655
13.5 | 0.8 | 0.17567 | -0.025 | 4.551
14 | 0.828 | 0.18848 | -0.028 | 4.393
14.5 | 0.855 | 0.18966 | -0.028 | 4.507
15 | 0.881 | 0.19904 | -0.029 | 4.428
15.5 | 0.908 | 0.2074 | -0.03 | 4.379
16 | 0.937 | 0.21398 | -0.032 | 4.377
16.5 | 0.963 | 0.22008 | -0.033 | 4.376
17 | 0.989 | 0.22967 | -0.034 | 4.308
17.5 | 1.018 | 0.23811 | -0.036 | 4.276
18 | 1.045 | 0.24345 | -0.037 | 4.292
18.5 | 1.071 | 0.24616 | -0.037 | 4.351
19 | 1.097 | 0.25421 | -0.038 | 4.316
19.5 | 1.126 | 0.27707 | -0.04 | 4.066
20 | 1.152 | 0.2865 | -0.041 | 4.022

## 24. Re 250k Mach 0.50 (2)
BIGFOIL.COM POLAR EXPORT
NACA66-215 a=0.2
NACA66-215 a=0.2 |  |  |  | Cl Max: | 0.8151 | at alpha= | 10 | deg
XFOIL ncrit=9 |  |  |  | L/D Max: | 42.0528 | at alpha= | 5.5 | deg
Re: | 250000 |  |  | Cd Min: | 0.24523 | at alpha= | -20 | deg
Mach: | 0.5 |  |  | Cl=0 at alpha= | 0.049686 | deg
|  |  |  | @ Cl=0.1, Cd= | 0.024826
|  |  |  | @ Cl=0.4, Cd= | 0.021026
|  |  |  | @ Cl=0.6, Cd= | 0.025536
alpha (deg) | Cl | Cd | Cm | Cl/Cd
-20 | -0.6401 | 0.24523 | 0.0141 | -2.6102
-19.5 | -0.6241 | 0.23859 | 0.0066 | -2.6158
-19 | -0.5993 | 0.22893 | 0.0025 | -2.6178
-18.5 | -0.5753 | 0.22116 | -0.0017 | -2.6013
-18 | -0.5532 | 0.21339 | -0.0069 | -2.5924
-17.5 | -0.5468 | 0.20795 | -0.016 | -2.6295
-17 | -0.5145 | 0.19701 | -0.0186 | -2.6115
-16.5 | -0.4896 | 0.18935 | -0.0228 | -2.5857
-16 | -0.4686 | 0.18158 | -0.0284 | -2.5807
-15.5 | -0.4678 | 0.17535 | -0.0387 | -2.6678
-15 | -0.433 | 0.16492 | -0.0409 | -2.6255
-14.5 | -0.4077 | 0.15749 | -0.0451 | -2.5887
-14 | -0.3874 | 0.14969 | -0.0516 | -2.588
-13.5 | -0.3831 | 0.14023 | -0.0664 | -2.7319
-13 | -0.3414 | 0.13128 | -0.0681 | -2.6005
-12.5 | -0.3218 | 0.1236 | -0.0728 | -2.6036
-12 | -0.3388 | 0.11426 | -0.0836 | -2.9652
-11.5 | -0.3166 | 0.10632 | -0.083 | -2.9778
-11 | -0.3026 | 0.09976 | -0.0847 | -3.0333
-10.5 | -0.3455 | 0.08724 | -0.0993 | -3.9603
-10 | -0.3226 | 0.0802 | -0.0972 | -4.0224
-9.5 | -0.3235 | 0.0724 | -0.1004 | -4.4682
-8.5 | -0.4308 | 0.05036 | -0.1042 | -8.5544
-8 | -0.4434 | 0.04446 | -0.1 | -9.973
-7.5 | -0.4623 | 0.03973 | -0.0917 | -11.636
-7 | -0.4663 | 0.03513 | -0.0839 | -13.2736
-6.5 | -0.4458 | 0.03092 | -0.0776 | -14.4179
-6 | -0.396 | 0.02739 | -0.0749 | -14.4578
-5.5 | -0.3119 | 0.02437 | -0.0781 | -12.7985
-5 | -0.2258 | 0.02248 | -0.0808 | -10.0445
-4.5 | -0.1764 | 0.02127 | -0.0782 | -8.2934
-4 | -0.1431 | 0.02044 | -0.0729 | -7.001
-3.5 | -0.1386 | 0.02056 | -0.0638 | -6.7412
-3 | -0.1346 | 0.02015 | -0.0531 | -6.6799
-2.5 | -0.188 | 0.01986 | -0.0333 | -9.4663
-2 | -0.1956 | 0.01946 | -0.0164 | -10.0514
-1.5 | -0.0262 | 0.02532 | -0.026 | -1.0348
-1 | 0.0469 | 0.02666 | -0.027 | 1.7592
-0.5 | 0.011 | 0.02644 | -0.0098 | 0.41604
0 | -0.0079 | 0.02581 | 0.0044 | -0.30608
1 | 0.1511 | 0.02436 | -0.0014 | 6.2028
1.5 | 0.1162 | 0.0244 | 0.0148 | 4.7623
2 | 0.1981 | 0.02337 | 0.0117 | 8.4767
3 | 0.295 | 0.02251 | 0.0171 | 13.1053
3.5 | 0.3713 | 0.02149 | 0.016 | 17.2778
4 | 0.4511 | 0.0202 | 0.0145 | 22.3317
4.5 | 0.5341 | 0.01826 | 0.0138 | 29.2497
5 | 0.561 | 0.01734 | 0.0218 | 32.3529
5.5 | 0.6371 | 0.01515 | 0.0242 | 42.0528
6 | 0.6304 | 0.01665 | 0.0356 | 37.8619
6.5 | 0.6002 | 0.01968 | 0.0475 | 30.498
7 | 0.583 | 0.02323 | 0.0563 | 25.0969
7.5 | 0.6018 | 0.02578 | 0.0607 | 23.3437
8 | 0.6345 | 0.02862 | 0.0625 | 22.1698
8.5 | 0.6803 | 0.03168 | 0.0629 | 21.4741
9 | 0.7466 | 0.03455 | 0.062 | 21.6093
9.5 | 0.8037 | 0.03892 | 0.0613 | 20.6501
10 | 0.8151 | 0.04378 | 0.064 | 18.6181
10.5 | 0.802 | 0.05018 | 0.0667 | 15.9825
11 | 0.7797 | 0.05798 | 0.067 | 13.4477
11.5 | 0.7522 | 0.06752 | 0.0648 | 11.1404
12 | 0.7191 | 0.07926 | 0.0593 | 9.0727
12.5 | 0.6877 | 0.0927 | 0.0513 | 7.4186
13 | 0.662 | 0.10706 | 0.0425 | 6.1834
13.5 | 0.6195 | 0.13114 | 0.0273 | 4.724
14 | 0.6255 | 0.14115 | 0.023 | 4.4315
15 | 0.626 | 0.16869 | 0.0071 | 3.7109

## 25. Re 500k Mach 0.00 (1)
BIGFOIL.COM POLAR EXPORT
NACA66-215 a=0.2
NACA66-215 a=0.2 |  |  |  | Cl Max: | 1.124 | at alpha= | 9.5 | deg
JavaFoil+Calcfoil stall+Eppler ext transition |  |  |  | L/D Max: | 71.626 | at alpha= | 3.5 | deg
Re: | 500000 |  |  | Cd Min: | 0.00632 | at alpha= | -0.5 | deg
Mach: | 0 |  |  | Cl=0 at alpha= | -1.082 | deg
|  |  |  | @ Cl=0.1, Cd= | 0.006465
|  |  |  | @ Cl=0.4, Cd= | 0.007298
|  |  |  | @ Cl=0.6, Cd= | 0.012645
alpha (deg) | Cl | Cd | Cm | Cl/Cd
-19 | -0.682 | 0.19218 | 0.008 | -3.548
-18.5 | -0.706 | 0.18377 | 0.007 | -3.842
-18 | -0.73 | 0.1784 | 0.007 | -4.091
-17.5 | -0.753 | 0.16564 | 0.007 | -4.545
-17 | -0.775 | 0.15511 | 0.007 | -4.994
-16.5 | -0.795 | 0.14803 | 0.006 | -5.372
-16 | -0.814 | 0.13788 | 0.006 | -5.906
-15.5 | -0.824 | 0.132 | 0.005 | -6.246
-15 | -0.831 | 0.12709 | 0.005 | -6.54
-14.5 | -0.835 | 0.11729 | 0.005 | -7.122
-14 | -0.837 | 0.10941 | 0.004 | -7.652
-13.5 | -0.836 | 0.1034 | 0.004 | -8.087
-13 | -0.832 | 0.09582 | 0.004 | -8.687
-12.5 | -0.826 | 0.09097 | 0.003 | -9.075
-12 | -0.816 | 0.08509 | 0.003 | -9.587
-11.5 | -0.803 | 0.07953 | 0.002 | -10.091
-11 | -0.786 | 0.0749 | 0.002 | -10.496
-10.5 | -0.766 | 0.07054 | 0.002 | -10.865
-10 | -0.743 | 0.06625 | 0.001 | -11.219
-9.5 | -0.718 | 0.062 | 0.001 | -11.577
-9 | -0.689 | 0.05809 | 0 | -11.862
-8.5 | -0.658 | 0.05473 | 0 | -12.014
-8 | -0.624 | 0.05156 | -0.001 | -12.092
-7.5 | -0.587 | 0.04853 | -0.001 | -12.096
-7 | -0.549 | 0.04535 | -0.002 | -12.098
-6.5 | -0.508 | 0.04268 | -0.002 | -11.91
-6 | -0.466 | 0.04027 | -0.003 | -11.576
-5.5 | -0.516 | 0.01262 | -0.007 | -40.918
-5 | -0.461 | 0.01226 | -0.008 | -37.596
-4.5 | -0.405 | 0.01196 | -0.009 | -33.838
-4 | -0.347 | 0.01163 | -0.01 | -29.858
-3.5 | -0.289 | 0.01116 | -0.011 | -25.897
-3 | -0.23 | 0.01067 | -0.012 | -21.582
-2.5 | -0.171 | 0.01063 | -0.013 | -16.068
-2 | -0.111 | 0.01036 | -0.014 | -10.698
-1.5 | -0.051 | 0.01013 | -0.015 | -4.988
-1 | 0.01 | 0.00679 | -0.017 | 1.482
-0.5 | 0.071 | 0.00632 | -0.018 | 11.243
0 | 0.131 | 0.00662 | -0.019 | 19.758
0.5 | 0.191 | 0.00684 | -0.02 | 27.881
1 | 0.25 | 0.0069 | -0.021 | 36.212
1.5 | 0.309 | 0.00715 | -0.022 | 43.237
2 | 0.368 | 0.00726 | -0.023 | 50.704
2.5 | 0.427 | 0.00733 | -0.024 | 58.277
3 | 0.486 | 0.00746 | -0.025 | 65.055
3.5 | 0.543 | 0.00758 | -0.026 | 71.626
4 | 0.604 | 0.013 | -0.027 | 46.414
4.5 | 0.66 | 0.01353 | -0.028 | 48.795
5 | 0.716 | 0.01404 | -0.029 | 51.004
5.5 | 0.77 | 0.01457 | -0.03 | 52.869
6 | 0.823 | 0.01517 | -0.031 | 54.219
6.5 | 0.873 | 0.0158 | -0.033 | 55.26
7 | 0.922 | 0.01652 | -0.034 | 55.812
7.5 | 0.968 | 0.01714 | -0.035 | 56.47
8 | 1.012 | 0.01792 | -0.036 | 56.457
8.5 | 1.053 | 0.01877 | -0.037 | 56.067
9 | 1.09 | 0.01972 | -0.038 | 55.281
9.5 | 1.124 | 0.02058 | -0.038 | 54.619
10 | 0.962 | 0.06364 | -0.019 | 15.116
10.5 | 0.982 | 0.06792 | -0.019 | 14.465
11 | 0.998 | 0.07201 | -0.019 | 13.861
11.5 | 1.011 | 0.07668 | -0.02 | 13.187
12 | 1.019 | 0.0823 | -0.02 | 12.386
12.5 | 1.024 | 0.08647 | -0.02 | 11.837
13 | 1.024 | 0.09337 | -0.02 | 10.964
13.5 | 1.02 | 0.09899 | -0.02 | 10.305
14 | 1.013 | 0.10466 | -0.02 | 9.68
14.5 | 1.002 | 0.11353 | -0.02 | 8.83

## 26. Re 500k Mach 0.00 (2)
BIGFOIL.COM POLAR EXPORT
NACA66-215 a=0.2
NACA66-215 a=0.2 |  |  |  | Cl Max: | 1.0751 | at alpha= | 14 | deg
XFOIL ncrit=9 |  |  |  | L/D Max: | 66.6931 | at alpha= | 5.5 | deg
Re: | 500000 |  |  | Cd Min: | 0.20078 | at alpha= | 19 | deg
Mach: | 0 |  |  | Cl=0 at alpha= | -1.0493 | deg
|  |  |  | @ Cl=0.1, Cd= | 0.01039
|  |  |  | @ Cl=0.4, Cd= | 0.0097711
|  |  |  | @ Cl=0.6, Cd= | 0.009243
alpha (deg) | Cl | Cd | Cm | Cl/Cd
-14 | -0.4815 | 0.12045 | -0.0491 | -3.9975
-13.5 | -0.4618 | 0.11304 | -0.0545 | -4.0853
-13 | -0.4569 | 0.1057 | -0.0577 | -4.3226
-12.5 | -0.4625 | 0.09662 | -0.0618 | -4.7868
-12 | -0.5119 | 0.07729 | -0.0743 | -6.6231
-11.5 | -0.5719 | 0.06545 | -0.0775 | -8.738
-11 | -0.6161 | 0.05822 | -0.0746 | -10.5823
-10.5 | -0.6496 | 0.05296 | -0.0684 | -12.2659
-10 | -0.6814 | 0.05066 | -0.0575 | -13.4505
-9.5 | -0.6886 | 0.04743 | -0.0503 | -14.5182
-9 | -0.7075 | 0.03208 | -0.0419 | -22.0542
-8.5 | -0.6654 | 0.02724 | -0.0408 | -24.4273
-8 | -0.6198 | 0.02373 | -0.0399 | -26.1188
-7.5 | -0.5725 | 0.02203 | -0.0389 | -25.9873
-7 | -0.5069 | 0.01862 | -0.0416 | -27.2234
-6.5 | -0.4529 | 0.01724 | -0.0421 | -26.2703
-6 | -0.4029 | 0.01607 | -0.0418 | -25.0716
-5.5 | -0.357 | 0.01535 | -0.0405 | -23.2573
-5 | -0.3207 | 0.01408 | -0.0377 | -22.777
-4.5 | -0.2792 | 0.01346 | -0.0356 | -20.7429
-4 | -0.236 | 0.01289 | -0.0339 | -18.3088
-3 | -0.1728 | 0.01044 | -0.0267 | -16.5517
-2.5 | -0.1578 | 0.00891 | -0.0193 | -17.7104
-2 | -0.1049 | 0.00933 | -0.0186 | -11.2433
-1.5 | -0.0512 | 0.01007 | -0.0175 | -5.0844
-1 | 0.0056 | 0.01035 | -0.0175 | 0.54106
-0.5 | 0.0619 | 0.01041 | -0.0177 | 5.9462
0 | 0.1182 | 0.01038 | -0.0184 | 11.3873
0.5 | 0.1743 | 0.01031 | -0.0191 | 16.9059
1 | 0.2322 | 0.01015 | -0.0199 | 22.8768
1.5 | 0.2886 | 0.01007 | -0.0206 | 28.6594
2 | 0.3454 | 0.00993 | -0.0213 | 34.7835
2.5 | 0.4038 | 0.00976 | -0.0221 | 41.373
3 | 0.459 | 0.00964 | -0.0223 | 47.6141
3.5 | 0.5157 | 0.00931 | -0.0226 | 55.3921
4 | 0.5714 | 0.00891 | -0.0225 | 64.1302
5.5 | 0.6736 | 0.0101 | -0.0109 | 66.6931
6 | 0.6678 | 0.01158 | -0.0004 | 57.6684
6.5 | 0.6538 | 0.0141 | 0.01 | 46.3688
7 | 0.6695 | 0.01579 | 0.0155 | 42.4003
7.5 | 0.6974 | 0.01702 | 0.019 | 40.9753
8 | 0.7279 | 0.01805 | 0.0221 | 40.3269
8.5 | 0.7469 | 0.01971 | 0.0266 | 37.8945
9 | 0.7727 | 0.02101 | 0.0302 | 36.7777
9.5 | 0.7995 | 0.02233 | 0.0334 | 35.8039
10 | 0.8421 | 0.02427 | 0.0325 | 34.6972
10.5 | 0.8917 | 0.02662 | 0.0306 | 33.4974
11 | 0.9298 | 0.02834 | 0.0316 | 32.8088
11.5 | 0.9657 | 0.03018 | 0.0326 | 31.998
12 | 0.9997 | 0.03223 | 0.0338 | 31.0177
12.5 | 1.0485 | 0.03598 | 0.0336 | 29.1412
13 | 1.0615 | 0.03877 | 0.0365 | 27.3794
13.5 | 1.0719 | 0.04257 | 0.0392 | 25.1797
14 | 1.0751 | 0.04681 | 0.0417 | 22.9673
14.5 | 1.069 | 0.05217 | 0.0439 | 20.4907
15 | 1.06 | 0.05767 | 0.0452 | 18.3804
15.5 | 1.0526 | 0.06333 | 0.0455 | 16.6209
16 | 1.0343 | 0.07091 | 0.0446 | 14.5861
16.5 | 1.0023 | 0.08133 | 0.0416 | 12.3239
17 | 0.9588 | 0.09512 | 0.0354 | 10.0799
17.5 | 0.7047 | 0.17464 | -0.0046 | 4.0352
18 | 0.6982 | 0.19047 | -0.0137 | 3.6657
18.5 | 0.7116 | 0.19709 | -0.0175 | 3.6105
19 | 0.7314 | 0.20078 | -0.0194 | 3.6428

## 27. Re 500k Mach 0.10 (1)
BIGFOIL.COM POLAR EXPORT
NACA66-215 a=0.2
NACA66-215 a=0.2 |  |  |  | Cl Max: | 1.125 | at alpha= | 9.5 | deg
JavaFoil+Calcfoil stall+Eppler ext transition |  |  |  | L/D Max: | 71.407 | at alpha= | 3.5 | deg
Re: | 500000 |  |  | Cd Min: | 0.00633 | at alpha= | -0.5 | deg
Mach: | 0.1 |  |  | Cl=0 at alpha= | -1.082 | deg
|  |  |  | @ Cl=0.1, Cd= | 0.0064798
|  |  |  | @ Cl=0.4, Cd= | 0.0073358
|  |  |  | @ Cl=0.6, Cd= | 0.012554
alpha (deg) | Cl | Cd | Cm | Cl/Cd
-18.5 | -0.656 | 0.19178 | 0.007 | -3.418
-18 | -0.683 | 0.18169 | 0.007 | -3.758
-17.5 | -0.709 | 0.16954 | 0.007 | -4.185
-17 | -0.735 | 0.1623 | 0.007 | -4.53
-16.5 | -0.76 | 0.15578 | 0.006 | -4.876
-16 | -0.782 | 0.14491 | 0.006 | -5.399
-15.5 | -0.796 | 0.13489 | 0.005 | -5.903
-15 | -0.806 | 0.12692 | 0.005 | -6.351
-14.5 | -0.814 | 0.11665 | 0.005 | -6.975
-14 | -0.818 | 0.11098 | 0.004 | -7.373
-13.5 | -0.82 | 0.10293 | 0.004 | -7.97
-13 | -0.819 | 0.09672 | 0.004 | -8.47
-12.5 | -0.815 | 0.0925 | 0.003 | -8.809
-12 | -0.807 | 0.08702 | 0.003 | -9.277
-11.5 | -0.796 | 0.08086 | 0.002 | -9.846
-11 | -0.782 | 0.07587 | 0.002 | -10.3
-10.5 | -0.763 | 0.07106 | 0.002 | -10.744
-10 | -0.742 | 0.06634 | 0.001 | -11.181
-9.5 | -0.717 | 0.06237 | 0.001 | -11.496
-9 | -0.689 | 0.05841 | 0 | -11.799
-8.5 | -0.658 | 0.05495 | 0 | -11.98
-8 | -0.625 | 0.05176 | -0.001 | -12.069
-7.5 | -0.589 | 0.04864 | -0.001 | -12.1
-7 | -0.55 | 0.04549 | -0.002 | -12.099
-6.5 | -0.51 | 0.04278 | -0.002 | -11.924
-6 | -0.468 | 0.04045 | -0.003 | -11.569
-5.5 | -0.518 | 0.0127 | -0.007 | -40.817
-5 | -0.463 | 0.01234 | -0.008 | -37.52
-4.5 | -0.406 | 0.01199 | -0.009 | -33.893
-4 | -0.349 | 0.01167 | -0.01 | -29.888
-3.5 | -0.29 | 0.0112 | -0.011 | -25.936
-3 | -0.231 | 0.01051 | -0.012 | -22.018
-2.5 | -0.172 | 0.01065 | -0.013 | -16.118
-2 | -0.111 | 0.01039 | -0.014 | -10.715
-1.5 | -0.051 | 0.01017 | -0.015 | -4.996
-1 | 0.01 | 0.0068 | -0.017 | 1.487
-0.5 | 0.071 | 0.00633 | -0.018 | 11.27
0 | 0.131 | 0.00664 | -0.019 | 19.777
0.5 | 0.192 | 0.00688 | -0.02 | 27.867
1 | 0.251 | 0.00693 | -0.021 | 36.207
1.5 | 0.311 | 0.00701 | -0.022 | 44.304
2 | 0.37 | 0.00729 | -0.023 | 50.748
2.5 | 0.429 | 0.00738 | -0.024 | 58.142
3 | 0.488 | 0.00749 | -0.025 | 65.155
3.5 | 0.546 | 0.00764 | -0.026 | 71.407
4 | 0.606 | 0.0131 | -0.027 | 46.291
4.5 | 0.663 | 0.01362 | -0.028 | 48.707
5 | 0.719 | 0.01413 | -0.03 | 50.888
5.5 | 0.773 | 0.01467 | -0.031 | 52.724
6 | 0.826 | 0.01526 | -0.032 | 54.126
6.5 | 0.877 | 0.01589 | -0.033 | 55.185
7 | 0.925 | 0.01663 | -0.034 | 55.636
7.5 | 0.971 | 0.0173 | -0.035 | 56.16
8 | 1.015 | 0.01806 | -0.036 | 56.198
8.5 | 1.055 | 0.01895 | -0.037 | 55.668
9 | 1.092 | 0.01986 | -0.038 | 54.978
9.5 | 1.125 | 0.02082 | -0.039 | 54.046
10 | 0.963 | 0.06385 | -0.02 | 15.085
10.5 | 0.981 | 0.0685 | -0.019 | 14.318
11 | 0.997 | 0.07263 | -0.02 | 13.726
11.5 | 1.006 | 0.07745 | -0.019 | 12.99
12 | 1.012 | 0.08262 | -0.02 | 12.252
12.5 | 1.014 | 0.08849 | -0.02 | 11.46
13 | 1.011 | 0.09377 | -0.02 | 10.784
13.5 | 1.005 | 0.09957 | -0.02 | 10.092
14 | 0.994 | 0.10718 | -0.02 | 9.273
14.5 | 0.98 | 0.11495 | -0.02 | 8.524

## 28. Re 500k Mach 0.10 (2)
BIGFOIL.COM POLAR EXPORT
NACA66-215 a=0.2
NACA66-215 a=0.2 |  |  |  | Cl Max: | 1.0599 | at alpha= | 13.5 | deg
XFOIL ncrit=9 |  |  |  | L/D Max: | 75.0623 | at alpha= | 5 | deg
Re: | 500000 |  |  | Cd Min: | 0.19823 | at alpha= | 18.5 | deg
Mach: | 0.1 |  |  | Cl=0 at alpha= | -1.05 | deg
|  |  |  | @ Cl=0.1, Cd= | 0.010432
|  |  |  | @ Cl=0.4, Cd= | 0.0098341
|  |  |  | @ Cl=0.6, Cd= | 0.0087644
alpha (deg) | Cl | Cd | Cm | Cl/Cd
-14.5 | -0.474 | 0.1357 | -0.0403 | -3.493
-14 | -0.4739 | 0.12187 | -0.0493 | -3.8886
-13 | -0.4504 | 0.10756 | -0.057 | -4.1874
-12.5 | -0.4541 | 0.09881 | -0.0608 | -4.5957
-12 | -0.4806 | 0.08391 | -0.0698 | -5.7276
-11 | -0.5957 | 0.05968 | -0.0764 | -9.9816
-10.5 | -0.6328 | 0.05389 | -0.071 | -11.7424
-10 | -0.6728 | 0.05188 | -0.0593 | -12.9684
-9.5 | -0.683 | 0.04815 | -0.0521 | -14.1848
-9 | -0.6795 | 0.03848 | -0.0487 | -17.6585
-8.5 | -0.6651 | 0.02801 | -0.0421 | -23.7451
-8 | -0.6217 | 0.02423 | -0.0407 | -25.6583
-7.5 | -0.5738 | 0.02221 | -0.0398 | -25.8352
-6.5 | -0.4537 | 0.0174 | -0.0429 | -26.0747
-6 | -0.4022 | 0.01618 | -0.0427 | -24.8578
-5.5 | -0.3563 | 0.01542 | -0.0414 | -23.1064
-5 | -0.3196 | 0.01417 | -0.0385 | -22.5547
-4.5 | -0.2784 | 0.01353 | -0.0364 | -20.5765
-4 | -0.2351 | 0.01296 | -0.0346 | -18.1404
-3.5 | -0.1906 | 0.01244 | -0.033 | -15.3215
-3 | -0.1695 | 0.01066 | -0.0276 | -15.9006
-2.5 | -0.1585 | 0.00895 | -0.0194 | -17.7095
-2 | -0.1054 | 0.00937 | -0.0188 | -11.2487
-1.5 | -0.0513 | 0.01011 | -0.0176 | -5.0742
-1 | 0.0057 | 0.01039 | -0.0176 | 0.5486
0 | 0.1186 | 0.01044 | -0.0185 | 11.3602
0.5 | 0.1752 | 0.01036 | -0.0192 | 16.9112
1 | 0.2335 | 0.0102 | -0.02 | 22.8922
1.5 | 0.2898 | 0.01013 | -0.0206 | 28.6081
2 | 0.3472 | 0.00997 | -0.0213 | 34.8245
2.5 | 0.4055 | 0.00982 | -0.0221 | 41.2933
3 | 0.4616 | 0.00968 | -0.0224 | 47.686
3.5 | 0.5185 | 0.00934 | -0.0226 | 55.5139
4 | 0.5746 | 0.00893 | -0.0225 | 64.3449
4.5 | 0.6252 | 0.0086 | -0.0215 | 72.6977
5 | 0.6628 | 0.00883 | -0.018 | 75.0623
5.5 | 0.6731 | 0.01021 | -0.01 | 65.9256
6 | 0.6648 | 0.01174 | 0.0009 | 56.6269
6.5 | 0.6507 | 0.01435 | 0.0113 | 45.3449
7 | 0.6688 | 0.01595 | 0.0164 | 41.931
7.5 | 0.6968 | 0.0172 | 0.0199 | 40.5116
8 | 0.727 | 0.01827 | 0.0231 | 39.792
8.5 | 0.7446 | 0.02005 | 0.0278 | 37.1372
9 | 0.7717 | 0.0213 | 0.0313 | 36.23
9.5 | 0.7983 | 0.02268 | 0.0345 | 35.1984
10 | 0.8405 | 0.02471 | 0.0338 | 34.0146
10.5 | 0.892 | 0.02702 | 0.0318 | 33.0126
11 | 0.9306 | 0.02882 | 0.0328 | 32.2901
11.5 | 0.9665 | 0.03074 | 0.0339 | 31.4411
12 | 1.0011 | 0.03296 | 0.035 | 30.3732
12.5 | 1.043 | 0.03688 | 0.0355 | 28.2809
13 | 1.054 | 0.04006 | 0.0385 | 26.3105
13.5 | 1.0599 | 0.04434 | 0.0413 | 23.9039
14 | 1.0572 | 0.04918 | 0.0439 | 21.4965
14.5 | 1.0424 | 0.0555 | 0.046 | 18.782
15 | 1.0217 | 0.06261 | 0.0467 | 16.3185
15.5 | 0.9885 | 0.07206 | 0.0456 | 13.7177
16 | 0.9254 | 0.08783 | 0.0399 | 10.5363
16.5 | 0.8278 | 0.11521 | 0.0242 | 7.1851
17 | 0.7631 | 0.14258 | 0.0086 | 5.3521
17.5 | 0.7031 | 0.17633 | -0.0052 | 3.9874
18 | 0.698 | 0.1916 | -0.0142 | 3.643
18.5 | 0.7117 | 0.19823 | -0.018 | 3.5903

## 29. Re 500k Mach 0.25 (1)
BIGFOIL.COM POLAR EXPORT
NACA66-215 a=0.2
NACA66-215 a=0.2 |  |  |  | Cl Max: | 1.065 | at alpha= | 8.5 | deg
JavaFoil+Calcfoil stall+Eppler ext transition |  |  |  | L/D Max: | 71.417 | at alpha= | 3.5 | deg
Re: | 500000 |  |  | Cd Min: | 0.00656 | at alpha= | 0 | deg
Mach: | 0.25 |  |  | Cl=0 at alpha= | -1.0807 | deg
|  |  |  | @ Cl=0.1, Cd= | 0.0067406
|  |  |  | @ Cl=0.4, Cd= | 0.007363
|  |  |  | @ Cl=0.6, Cd= | 0.011474
alpha (deg) | Cl | Cd | Cm | Cl/Cd
-16.5 | -0.43 | 0.20526 | 0.007 | -2.097
-16 | -0.493 | 0.19409 | 0.006 | -2.542
-15.5 | -0.542 | 0.16809 | 0.005 | -3.222
-15 | -0.583 | 0.15658 | 0.005 | -3.723
-14.5 | -0.62 | 0.13619 | 0.005 | -4.555
-14 | -0.653 | 0.12753 | 0.004 | -5.121
-13.5 | -0.681 | 0.11697 | 0.004 | -5.823
-13 | -0.704 | 0.10904 | 0.004 | -6.455
-12.5 | -0.721 | 0.10031 | 0.003 | -7.19
-12 | -0.733 | 0.09307 | 0.003 | -7.877
-11.5 | -0.739 | 0.08666 | 0.002 | -8.529
-11 | -0.739 | 0.0791 | 0.002 | -9.344
-10.5 | -0.734 | 0.07399 | 0.002 | -9.915
-10 | -0.722 | 0.06882 | 0.001 | -10.497
-9.5 | -0.706 | 0.06415 | 0.001 | -11.005
-9 | -0.685 | 0.06027 | 0 | -11.364
-8.5 | -0.659 | 0.05601 | 0 | -11.767
-8 | -0.629 | 0.05299 | -0.001 | -11.873
-7.5 | -0.596 | 0.04941 | -0.001 | -12.057
-7 | -0.559 | 0.04622 | -0.002 | -12.099
-6.5 | -0.519 | 0.04353 | -0.002 | -11.934
-6 | -0.478 | 0.04087 | -0.003 | -11.695
-5.5 | -0.433 | 0.03851 | -0.003 | -11.257
-5 | -0.474 | 0.01268 | -0.008 | -37.35
-4.5 | -0.416 | 0.01228 | -0.009 | -33.889
-4 | -0.357 | 0.01162 | -0.01 | -30.767
-3.5 | -0.298 | 0.01104 | -0.011 | -26.963
-3 | -0.237 | 0.01113 | -0.013 | -21.316
-2.5 | -0.176 | 0.01082 | -0.014 | -16.269
-2 | -0.114 | 0.01054 | -0.015 | -10.836
-1.5 | -0.052 | 0.0103 | -0.016 | -5.062
-1 | 0.01 | 0.00689 | -0.017 | 1.505
-0.5 | 0.073 | 0.00688 | -0.018 | 10.645
0 | 0.135 | 0.00656 | -0.019 | 20.531
0.5 | 0.196 | 0.00683 | -0.02 | 28.779
1 | 0.257 | 0.0071 | -0.021 | 36.264
1.5 | 0.319 | 0.00716 | -0.023 | 44.484
2 | 0.379 | 0.00727 | -0.024 | 52.157
2.5 | 0.44 | 0.00754 | -0.025 | 58.372
3 | 0.5 | 0.0077 | -0.026 | 64.938
3.5 | 0.559 | 0.00783 | -0.027 | 71.417
4 | 0.622 | 0.01343 | -0.028 | 46.29
4.5 | 0.68 | 0.01402 | -0.029 | 48.501
5 | 0.737 | 0.01459 | -0.03 | 50.506
5.5 | 0.792 | 0.01518 | -0.031 | 52.141
6 | 0.845 | 0.01581 | -0.032 | 53.407
6.5 | 0.895 | 0.01649 | -0.033 | 54.28
7 | 0.943 | 0.01729 | -0.035 | 54.537
7.5 | 0.988 | 0.01798 | -0.036 | 54.919
8 | 1.029 | 0.019 | -0.037 | 54.127
8.5 | 1.065 | 0.01992 | -0.038 | 53.477
9 | 0.914 | 0.05725 | -0.019 | 15.968
9.5 | 0.937 | 0.06134 | -0.019 | 15.278
10 | 0.956 | 0.06551 | -0.019 | 14.596
10.5 | 0.965 | 0.06999 | -0.019 | 13.78
11 | 0.967 | 0.07581 | -0.019 | 12.751
11.5 | 0.962 | 0.08064 | -0.019 | 11.929
12 | 0.949 | 0.08719 | -0.019 | 10.887
12.5 | 0.93 | 0.09462 | -0.019 | 9.826
13 | 0.903 | 0.10046 | -0.018 | 8.986
13.5 | 0.869 | 0.11144 | -0.019 | 7.798

## 30. Re 500k Mach 0.25 (2)
BIGFOIL.COM POLAR EXPORT
NACA66-215 a=0.2
NACA66-215 a=0.2 |  |  |  | Cl Max: | 0.9991 | at alpha= | 12.5 | deg
XFOIL ncrit=9 |  |  |  | L/D Max: | 73.3295 | at alpha= | 4.5 | deg
Re: | 500000 |  |  | Cd Min: | 0.18371 | at alpha= | 17.5 | deg
Mach: | 0.25 |  |  | Cl=0 at alpha= | -1.053 | deg
|  |  |  | @ Cl=0.1, Cd= | 0.010793
|  |  |  | @ Cl=0.4, Cd= | 0.010141
|  |  |  | @ Cl=0.6, Cd= | 0.0090224
alpha (deg) | Cl | Cd | Cm | Cl/Cd
-14.5 | -0.4537 | 0.13872 | -0.0443 | -3.2706
-14 | -0.4444 | 0.12822 | -0.0499 | -3.4659
-13.5 | -0.4329 | 0.1221 | -0.0517 | -3.5455
-13 | -0.4257 | 0.11524 | -0.0542 | -3.694
-12.5 | -0.4244 | 0.10708 | -0.0577 | -3.9634
-12 | -0.4326 | 0.09623 | -0.0635 | -4.4955
-11.5 | -0.4969 | 0.07467 | -0.0796 | -6.6546
-10.5 | -0.5835 | 0.06041 | -0.0773 | -9.659
-10 | -0.6214 | 0.05581 | -0.07 | -11.1342
-9.5 | -0.6538 | 0.04657 | -0.0635 | -14.0391
-9 | -0.6429 | 0.04258 | -0.0594 | -15.0986
-8.5 | -0.6526 | 0.0324 | -0.0502 | -20.142
-8 | -0.6249 | 0.02732 | -0.0466 | -22.8734
-7.5 | -0.5816 | 0.02392 | -0.0445 | -24.3144
-7 | -0.5233 | 0.02059 | -0.0452 | -25.4153
-6.5 | -0.4598 | 0.01838 | -0.0468 | -25.0163
-6 | -0.3987 | 0.01682 | -0.0478 | -23.7039
-5.5 | -0.3487 | 0.01582 | -0.0468 | -22.0417
-5 | -0.3103 | 0.01463 | -0.0438 | -21.2098
-4.5 | -0.2723 | 0.01387 | -0.0407 | -19.6323
-4 | -0.2287 | 0.01335 | -0.0386 | -17.1311
-3.5 | -0.1873 | 0.0127 | -0.036 | -14.748
-3 | -0.1538 | 0.01165 | -0.0321 | -13.2017
-2.5 | -0.1627 | 0.00911 | -0.0207 | -17.8595
-2 | -0.1087 | 0.00955 | -0.0196 | -11.3822
-1.5 | -0.0523 | 0.01032 | -0.0184 | -5.0678
-1 | 0.0062 | 0.01061 | -0.0182 | 0.58435
-0.5 | 0.0635 | 0.01085 | -0.0183 | 5.8525
0 | 0.1207 | 0.01076 | -0.0189 | 11.2175
0.5 | 0.18 | 0.01062 | -0.0196 | 16.9492
1 | 0.2403 | 0.01051 | -0.0204 | 22.8639
1.5 | 0.297 | 0.01042 | -0.0208 | 28.5029
2 | 0.358 | 0.0102 | -0.0218 | 35.098
2.5 | 0.4152 | 0.01012 | -0.0222 | 41.0277
3 | 0.4764 | 0.00987 | -0.0229 | 48.2675
3.5 | 0.5352 | 0.00946 | -0.0229 | 56.5751
4 | 0.5902 | 0.00909 | -0.0223 | 64.9285
4.5 | 0.6409 | 0.00874 | -0.0207 | 73.3295
5 | 0.6671 | 0.00937 | -0.0147 | 71.1953
5.5 | 0.664 | 0.01075 | -0.0039 | 61.7674
6 | 0.6505 | 0.01271 | 0.0075 | 51.1802
6.5 | 0.638 | 0.01553 | 0.0172 | 41.0818
7 | 0.6649 | 0.01688 | 0.0213 | 39.3898
7.5 | 0.6927 | 0.01828 | 0.025 | 37.8939
8 | 0.7212 | 0.01957 | 0.0286 | 36.8523
8.5 | 0.7385 | 0.02156 | 0.0335 | 34.2532
9 | 0.7657 | 0.02302 | 0.0371 | 33.2624
9.5 | 0.7924 | 0.02462 | 0.0405 | 32.1852
10 | 0.8333 | 0.02706 | 0.0409 | 30.7945
10.5 | 0.894 | 0.02938 | 0.0382 | 30.4289
11 | 0.9329 | 0.03167 | 0.0395 | 29.4569
11.5 | 0.9667 | 0.03436 | 0.041 | 28.1345
12 | 0.9946 | 0.03803 | 0.0428 | 26.153
12.5 | 0.9991 | 0.04327 | 0.0458 | 23.0899
13 | 0.989 | 0.04875 | 0.0489 | 20.2872
13.5 | 0.9666 | 0.05595 | 0.0509 | 17.2761
14 | 0.9357 | 0.06465 | 0.0509 | 14.4733
14.5 | 0.8971 | 0.07579 | 0.048 | 11.8367
15 | 0.8547 | 0.08953 | 0.0415 | 9.5465
15.5 | 0.8056 | 0.10732 | 0.0308 | 7.5065
16 | 0.7486 | 0.13098 | 0.0163 | 5.7154
16.5 | 0.6758 | 0.16923 | -0.001 | 3.9934
17 | 0.6919 | 0.17499 | -0.004 | 3.9539
17.5 | 0.6997 | 0.18371 | -0.0079 | 3.8087

## 31. Re 500k Mach 0.50 (1)
BIGFOIL.COM POLAR EXPORT
NACA66-215 a=0.2
NACA66-215 a=0.2 |  |  |  | Cl Max: | 1.152 | at alpha= | 20 | deg
JavaFoil+Calcfoil stall+Eppler ext transition |  |  |  | L/D Max: | 71.487 | at alpha= | 3.5 | deg
Re: | 500000 |  |  | Cd Min: | 0.0073 | at alpha= | -0.5 | deg
Mach: | 0.5 |  |  | Cl=0 at alpha= | -1.0857 | deg
|  |  |  | @ Cl=0.1, Cd= | 0.0073754
|  |  |  | @ Cl=0.4, Cd= | 0.0080559
|  |  |  | @ Cl=0.6, Cd= | 0.0085292
alpha (deg) | Cl | Cd | Cm | Cl/Cd
-20 | -1.04 | 0.22378 | 0.014 | -4.647
-19.5 | -1.013 | 0.21585 | 0.013 | -4.695
-19 | -0.987 | 0.2104 | 0.013 | -4.691
-18.5 | -0.958 | 0.21122 | 0.012 | -4.536
-18 | -0.931 | 0.20434 | 0.011 | -4.556
-17.5 | -0.904 | 0.19776 | 0.01 | -4.572
-17 | -0.877 | 0.19473 | 0.01 | -4.506
-16.5 | -0.851 | 0.18972 | 0.009 | -4.484
-16 | -0.822 | 0.18163 | 0.008 | -4.526
-15.5 | -0.795 | 0.17345 | 0.008 | -4.582
-15 | -0.768 | 0.17246 | 0.007 | -4.452
-14.5 | -0.741 | 0.15996 | 0.006 | -4.631
-14 | -0.714 | 0.1539 | 0.006 | -4.638
-13.5 | -0.686 | 0.14401 | 0.005 | -4.766
-13 | -0.658 | 0.14361 | 0.004 | -4.581
-12.5 | -0.631 | 0.13539 | 0.004 | -4.659
-12 | -0.604 | 0.13327 | 0.003 | -4.529
-11.5 | -0.576 | 0.1284 | 0.003 | -4.488
-11 | -0.549 | 0.12743 | 0.002 | -4.308
-10.5 | -0.522 | 0.11575 | 0.002 | -4.506
-10 | -0.493 | 0.11449 | 0.001 | -4.308
-9.5 | -0.467 | 0.25305 | 0.001 | -1.845
-9 | -0.438 | 0.10705 | 0 | -4.094
-8.5 | -0.411 | 0.09388 | 0 | -4.378
-8 | -0.383 | 0.08963 | -0.001 | -4.277
-7.5 | -0.355 | 0.07876 | -0.001 | -4.513
-7 | -0.53 | 0.05351 | -0.002 | -9.909
-6.5 | -0.531 | 0.04823 | -0.002 | -11.005
-6 | -0.506 | 0.04335 | -0.003 | -11.67
-5.5 | -0.467 | 0.04086 | -0.003 | -11.42
-5 | -0.422 | 0.03803 | -0.004 | -11.095
-4.5 | -0.374 | 0.03583 | -0.005 | -10.428
-4 | -0.393 | 0.01296 | -0.011 | -30.332
-3.5 | -0.329 | 0.0125 | -0.013 | -26.289
-3 | -0.262 | 0.01204 | -0.014 | -21.799
-2.5 | -0.195 | 0.01164 | -0.015 | -16.763
-2 | -0.127 | 0.01128 | -0.016 | -11.242
-1.5 | -0.058 | 0.01098 | -0.017 | -5.273
-1 | 0.012 | 0.0107 | -0.019 | 1.077
-0.5 | 0.081 | 0.0073 | -0.02 | 11.122
0 | 0.149 | 0.00757 | -0.021 | 19.702
0.5 | 0.218 | 0.00767 | -0.022 | 28.359
1 | 0.285 | 0.00781 | -0.024 | 36.487
1.5 | 0.352 | 0.00795 | -0.025 | 44.307
2 | 0.42 | 0.0081 | -0.026 | 51.869
2.5 | 0.487 | 0.00785 | -0.027 | 62.041
3 | 0.553 | 0.00824 | -0.028 | 67.131
3.5 | 0.618 | 0.00864 | -0.03 | 71.487
4 | 0.688 | 0.01512 | -0.031 | 45.491
4.5 | 0.751 | 0.01583 | -0.032 | 47.429
5 | 0.811 | 0.01662 | -0.034 | 48.769
5.5 | 0.866 | 0.01751 | -0.035 | 49.453
6 | 0.916 | 0.01865 | -0.036 | 49.099
6.5 | 0.797 | 0.04362 | -0.018 | 18.272
7 | 0.82 | 0.04739 | -0.018 | 17.306
7.5 | 0.825 | 0.05209 | -0.018 | 15.842
8 | 0.789 | 0.0587 | -0.017 | 13.433
8.5 | 0.528 | 0.06494 | -0.017 | 8.137
9 | 0.555 | 0.09718 | -0.017 | 5.714
9.5 | 0.583 | 0.11308 | -0.019 | 5.156
10 | 0.61 | 0.10693 | -0.019 | 5.707
10.5 | 0.637 | 0.11007 | -0.02 | 5.79
11 | 0.664 | 0.11693 | -0.02 | 5.681
11.5 | 0.692 | 0.12326 | -0.023 | 5.618
12 | 0.719 | 0.13654 | -0.024 | 5.268
12.5 | 0.746 | 0.14136 | -0.024 | 5.278
13 | 0.773 | 0.14069 | -0.025 | 5.494
13.5 | 0.8 | 0.14858 | -0.025 | 5.382
14 | 0.828 | 0.1587 | -0.028 | 5.218
14.5 | 0.855 | 0.15623 | -0.029 | 5.471
15 | 0.881 | 0.16782 | -0.029 | 5.252
15.5 | 0.908 | 0.17402 | -0.03 | 5.22
16 | 0.937 | 0.18306 | -0.032 | 5.117
16.5 | 0.963 | 0.18547 | -0.033 | 5.193
17 | 0.99 | 0.19383 | -0.034 | 5.105
17.5 | 1.018 | 0.20335 | -0.036 | 5.008
18 | 1.045 | 0.20658 | -0.037 | 5.058
18.5 | 1.071 | 0.21105 | -0.037 | 5.075
19 | 1.097 | 0.21666 | -0.038 | 5.065
19.5 | 1.127 | 0.23212 | -0.041 | 4.856
20 | 1.152 | 0.2363 | -0.041 | 4.877

## 32. Re 500k Mach 0.50 (2)
BIGFOIL.COM POLAR EXPORT
NACA66-215 a=0.2
NACA66-215 a=0.2 |  |  |  | Cl Max: | 0.8153 | at alpha= | 10.5 | deg
XFOIL ncrit=9 |  |  |  | L/D Max: | 65.9613 | at alpha= | 4 | deg
Re: | 500000 |  |  | Cd Min: | 0.24476 | at alpha= | -20 | deg
Mach: | 0.5 |  |  | Cl=0 at alpha= | -1.0151 | deg
|  |  |  | @ Cl=0.1, Cd= | 0.012405
|  |  |  | @ Cl=0.4, Cd= | 0.011458
|  |  |  | @ Cl=0.6, Cd= | 0.010292
alpha (deg) | Cl | Cd | Cm | Cl/Cd
-20 | -0.6438 | 0.24476 | 0.0158 | -2.6303
-19.5 | -0.6218 | 0.23687 | 0.0105 | -2.6251
-19 | -0.6061 | 0.22821 | 0.0031 | -2.6559
-18.5 | -0.5813 | 0.21952 | -0.0007 | -2.6481
-18 | -0.5576 | 0.21232 | -0.0052 | -2.6262
-17.5 | -0.5363 | 0.2041 | -0.0109 | -2.6276
-17 | -0.5259 | 0.19556 | -0.0195 | -2.6892
-16.5 | -0.4953 | 0.18704 | -0.0222 | -2.6481
-16 | -0.4624 | 0.17882 | -0.0303 | -2.5858
-15.5 | -0.4475 | 0.17158 | -0.0335 | -2.6081
-15 | -0.4471 | 0.16306 | -0.04 | -2.7419
-14.5 | -0.4306 | 0.15467 | -0.0426 | -2.784
-14 | -0.4084 | 0.14791 | -0.0446 | -2.7611
-13.5 | -0.3924 | 0.14058 | -0.0481 | -2.7913
-13 | -0.3805 | 0.13258 | -0.0524 | -2.87
-12.5 | -0.3827 | 0.12195 | -0.0605 | -3.1382
-12 | -0.3763 | 0.11226 | -0.0649 | -3.352
-11.5 | -0.3592 | 0.10616 | -0.0663 | -3.3836
-11 | -0.3513 | 0.09821 | -0.0703 | -3.577
-10.5 | -0.3515 | 0.08862 | -0.076 | -3.9664
-10 | -0.3897 | 0.07193 | -0.0913 | -5.4178
-9.5 | -0.4259 | 0.06131 | -0.095 | -6.9467
-9 | -0.4374 | 0.05207 | -0.0953 | -8.4002
-8.5 | -0.4696 | 0.04519 | -0.0923 | -10.3917
-8 | -0.5024 | 0.03837 | -0.0858 | -13.0936
-7.5 | -0.518 | 0.03278 | -0.0777 | -15.8023
-7 | -0.5151 | 0.02836 | -0.0695 | -18.1629
-6.5 | -0.4854 | 0.02496 | -0.0644 | -19.4471
-6 | -0.4169 | 0.021 | -0.0647 | -19.8524
-5.5 | -0.3325 | 0.01852 | -0.067 | -17.9536
-5 | -0.2668 | 0.01704 | -0.0664 | -15.6573
-4.5 | -0.2211 | 0.01567 | -0.0632 | -14.1098
-4 | -0.179 | 0.01473 | -0.0593 | -12.1521
-3.5 | -0.1427 | 0.01393 | -0.0547 | -10.2441
-3 | -0.1064 | 0.01348 | -0.0498 | -7.8932
-2.5 | -0.1052 | 0.01207 | -0.0391 | -8.7158
-2 | -0.1232 | 0.01025 | -0.0236 | -12.0195
-1.5 | -0.0644 | 0.01125 | -0.0212 | -5.7244
-1 | 0.002 | 0.01204 | -0.0203 | 0.16611
-0.5 | 0.0696 | 0.01239 | -0.0201 | 5.6174
0 | 0.1323 | 0.01242 | -0.0201 | 10.6522
0.5 | 0.1926 | 0.01227 | -0.02 | 15.6968
1 | 0.2615 | 0.01191 | -0.0211 | 21.9563
1.5 | 0.3215 | 0.01182 | -0.0206 | 27.1997
2 | 0.3938 | 0.01147 | -0.0218 | 34.333
2.5 | 0.4553 | 0.01135 | -0.0213 | 40.1145
3 | 0.5237 | 0.01105 | -0.0216 | 47.3937
3.5 | 0.5897 | 0.01039 | -0.0208 | 56.7565
4 | 0.6484 | 0.00983 | -0.0186 | 65.9613
5 | 0.6443 | 0.01152 | 0.0066 | 55.9288
5.5 | 0.6247 | 0.01406 | 0.0189 | 44.431
6 | 0.6032 | 0.01741 | 0.0297 | 34.6468
6.5 | 0.6182 | 0.01971 | 0.0358 | 31.3648
7 | 0.6469 | 0.02154 | 0.0403 | 30.0325
7.5 | 0.6719 | 0.02368 | 0.045 | 28.3742
8 | 0.6965 | 0.02598 | 0.0494 | 26.8091
8.5 | 0.7171 | 0.02866 | 0.0544 | 25.0209
9 | 0.7508 | 0.03099 | 0.0584 | 24.2272
9.5 | 0.7835 | 0.03369 | 0.0624 | 23.2562
10 | 0.806 | 0.0373 | 0.0666 | 21.6086
10.5 | 0.8153 | 0.04287 | 0.0688 | 19.018
11 | 0.8133 | 0.05136 | 0.0661 | 15.8353
11.5 | 0.7917 | 0.06036 | 0.0645 | 13.1163
12 | 0.761 | 0.07173 | 0.0598 | 10.6092
12.5 | 0.7285 | 0.08503 | 0.0521 | 8.5676
13 | 0.6933 | 0.10091 | 0.0418 | 6.8705
13.5 | 0.6618 | 0.11871 | 0.0311 | 5.5749
14 | 0.6478 | 0.13369 | 0.023 | 4.8455
14.5 | 0.6475 | 0.14525 | 0.0168 | 4.4578
15 | 0.6376 | 0.16334 | 0.0077 | 3.9035
15.5 | 0.6571 | 0.17014 | 0.0044 | 3.8621

## 33. Re 750k Mach 0.00 (1)
BIGFOIL.COM POLAR EXPORT
NACA66-215 a=0.2
NACA66-215 a=0.2 |  |  |  | Cl Max: | 1.195 | at alpha= | 11 | deg
JavaFoil+Calcfoil stall+Eppler ext transition |  |  |  | L/D Max: | 87.16 | at alpha= | 3.5 | deg
Re: | 750000 |  |  | Cd Min: | 0.00563 | at alpha= | -1 | deg
Mach: | 0 |  |  | Cl=0 at alpha= | -1.082 | deg
|  |  |  | @ Cl=0.1, Cd= | 0.0057536
|  |  |  | @ Cl=0.4, Cd= | 0.0060873
|  |  |  | @ Cl=0.6, Cd= | 0.011436
alpha (deg) | Cl | Cd | Cm | Cl/Cd
-19 | -0.682 | 0.18292 | 0.008 | -3.73
-18.5 | -0.706 | 0.17459 | 0.008 | -4.046
-18 | -0.73 | 0.16492 | 0.007 | -4.427
-17.5 | -0.753 | 0.15728 | 0.007 | -4.789
-17 | -0.775 | 0.14748 | 0.007 | -5.255
-16.5 | -0.796 | 0.14081 | 0.006 | -5.651
-16 | -0.815 | 0.13125 | 0.006 | -6.207
-15.5 | -0.825 | 0.12565 | 0.006 | -6.565
-15 | -0.832 | 0.12118 | 0.005 | -6.862
-14.5 | -0.836 | 0.1114 | 0.005 | -7.502
-14 | -0.838 | 0.10411 | 0.005 | -8.045
-13.5 | -0.837 | 0.09837 | 0.004 | -8.504
-13 | -0.833 | 0.0935 | 0.004 | -8.909
-12.5 | -0.826 | 0.08701 | 0.003 | -9.495
-12 | -0.817 | 0.08272 | 0.003 | -9.871
-11.5 | -0.803 | 0.07724 | 0.003 | -10.399
-11 | -0.787 | 0.07278 | 0.002 | -10.811
-10.5 | -0.767 | 0.06796 | 0.002 | -11.285
-10 | -0.744 | 0.06406 | 0.001 | -11.608
-9.5 | -0.718 | 0.06004 | 0.001 | -11.962
-9 | -0.69 | 0.05648 | 0 | -12.212
-8.5 | -0.658 | 0.05299 | 0 | -12.416
-8 | -0.624 | 0.04997 | -0.001 | -12.497
-7.5 | -0.588 | 0.04684 | -0.001 | -12.551
-7 | -0.55 | 0.04383 | -0.002 | -12.539
-6.5 | -0.623 | 0.01237 | -0.005 | -50.32
-6 | -0.571 | 0.01205 | -0.006 | -47.41
-5.5 | -0.517 | 0.01165 | -0.007 | -44.409
-5 | -0.462 | 0.01124 | -0.008 | -41.082
-4.5 | -0.405 | 0.0109 | -0.009 | -37.189
-4 | -0.348 | 0.01056 | -0.01 | -32.941
-3.5 | -0.29 | 0.01026 | -0.011 | -28.226
-3 | -0.231 | 0.00998 | -0.012 | -23.105
-2.5 | -0.171 | 0.00974 | -0.013 | -17.571
-2 | -0.111 | 0.00952 | -0.014 | -11.669
-1.5 | -0.051 | 0.00914 | -0.016 | -5.54
-1 | 0.01 | 0.00563 | -0.017 | 1.793
-0.5 | 0.071 | 0.00563 | -0.018 | 12.656
0 | 0.132 | 0.00589 | -0.019 | 22.398
0.5 | 0.192 | 0.0059 | -0.02 | 32.629
1 | 0.252 | 0.00598 | -0.021 | 42.222
1.5 | 0.312 | 0.00599 | -0.022 | 52.206
2 | 0.372 | 0.00605 | -0.023 | 61.575
2.5 | 0.432 | 0.00613 | -0.024 | 70.532
3 | 0.491 | 0.00621 | -0.025 | 79.136
3.5 | 0.549 | 0.0063 | -0.026 | 87.16
4 | 0.605 | 0.01194 | -0.027 | 50.629
4.5 | 0.662 | 0.01246 | -0.028 | 53.11
5 | 0.717 | 0.01292 | -0.029 | 55.513
5.5 | 0.772 | 0.01343 | -0.031 | 57.431
6 | 0.824 | 0.01396 | -0.032 | 59.042
6.5 | 0.875 | 0.01454 | -0.033 | 60.173
7 | 0.924 | 0.01523 | -0.034 | 60.663
7.5 | 0.97 | 0.01581 | -0.035 | 61.368
8 | 1.014 | 0.01654 | -0.036 | 61.312
8.5 | 1.055 | 0.01733 | -0.037 | 60.851
9 | 1.092 | 0.01825 | -0.038 | 59.858
9.5 | 1.127 | 0.01916 | -0.039 | 58.805
10 | 1.157 | 0.01999 | -0.04 | 57.902
10.5 | 1.18 | 0.02104 | -0.04 | 56.078
11 | 1.195 | 0.02189 | -0.041 | 54.615
11.5 | 1.016 | 0.0735 | -0.023 | 13.818
12 | 1.022 | 0.07849 | -0.022 | 13.017
12.5 | 1.026 | 0.08391 | -0.022 | 12.226
13 | 1.025 | 0.09023 | -0.021 | 11.359
13.5 | 1.021 | 0.09561 | -0.021 | 10.679
14 | 1.014 | 0.10157 | -0.022 | 9.984
14.5 | 1.003 | 0.10839 | -0.022 | 9.257
15 | 0.99 | 0.11384 | -0.022 | 8.695
15.5 | 0.974 | 0.12189 | -0.022 | 7.989
16 | 0.955 | 0.12837 | -0.022 | 7.442

## 34. Re 750k Mach 0.00 (2)
BIGFOIL.COM POLAR EXPORT
NACA66-215 a=0.2
NACA66-215 a=0.2 |  |  |  | Cl Max: | 1.1333 | at alpha= | 16 | deg
XFOIL ncrit=9 |  |  |  | L/D Max: | 85.13 | at alpha= | 4.5 | deg
Re: | 750000 |  |  | Cd Min: | 0.21943 | at alpha= | 20 | deg
Mach: | 0 |  |  | Cl=0 at alpha= | -1.0699 | deg
|  |  |  | @ Cl=0.1, Cd= | 0.00768
|  |  |  | @ Cl=0.4, Cd= | 0.0073945
|  |  |  | @ Cl=0.6, Cd= | 0.0071149
alpha (deg) | Cl | Cd | Cm | Cl/Cd
-15 | -0.4681 | 0.14407 | -0.0346 | -3.2491
-14 | -0.4921 | 0.11546 | -0.0496 | -4.2621
-13 | -0.4986 | 0.09734 | -0.0579 | -5.1223
-12.5 | -0.5799 | 0.07093 | -0.0744 | -8.1757
-12 | -0.6518 | 0.05887 | -0.0751 | -11.0719
-11.5 | -0.6766 | 0.05394 | -0.0719 | -12.5436
-11 | -0.7032 | 0.04917 | -0.0662 | -14.3014
-10.5 | -0.7228 | 0.04541 | -0.0586 | -15.9172
-10 | -0.7872 | 0.02981 | -0.0438 | -26.4072
-9.5 | -0.7591 | 0.02657 | -0.0406 | -28.5698
-9 | -0.7195 | 0.0232 | -0.039 | -31.0129
-8.5 | -0.672 | 0.0208 | -0.0384 | -32.3077
-7.5 | -0.5636 | 0.01683 | -0.0397 | -33.4878
-7 | -0.5152 | 0.01572 | -0.0392 | -32.7735
-6.5 | -0.4692 | 0.01483 | -0.0381 | -31.6386
-6 | -0.4252 | 0.01399 | -0.0365 | -30.3931
-5.5 | -0.3829 | 0.01315 | -0.0347 | -29.1179
-5 | -0.3427 | 0.01228 | -0.0325 | -27.9072
-4.5 | -0.297 | 0.01175 | -0.0311 | -25.2766
-4 | -0.2516 | 0.01118 | -0.0297 | -22.5045
-3.5 | -0.2036 | 0.01076 | -0.0287 | -18.9219
-3 | -0.1586 | 0.01017 | -0.0272 | -15.5949
-2.5 | -0.1569 | 0.00704 | -0.0187 | -22.2869
-1.5 | -0.0486 | 0.00731 | -0.0181 | -6.6484
-1 | 0.0079 | 0.00758 | -0.0181 | 1.0422
-0.5 | 0.0652 | 0.00768 | -0.0186 | 8.4896
0 | 0.1229 | 0.00768 | -0.0194 | 16.0026
1 | 0.2394 | 0.00755 | -0.0213 | 31.7086
1.5 | 0.2971 | 0.00747 | -0.0222 | 39.7724
2 | 0.3556 | 0.00741 | -0.0231 | 47.9892
2.5 | 0.4128 | 0.00739 | -0.0238 | 55.8593
3 | 0.4708 | 0.00729 | -0.0245 | 64.5816
3.5 | 0.5267 | 0.00713 | -0.0248 | 73.871
4 | 0.58 | 0.00694 | -0.0245 | 83.5735
4.5 | 0.6223 | 0.00731 | -0.0222 | 85.13
5 | 0.6472 | 0.00855 | -0.0171 | 75.6959
5.5 | 0.6595 | 0.01 | -0.0099 | 65.95
6 | 0.6529 | 0.01178 | 0.0005 | 55.4244
6.5 | 0.6638 | 0.01352 | 0.0071 | 49.0976
7 | 0.6969 | 0.01442 | 0.0101 | 48.3287
7.5 | 0.7285 | 0.01545 | 0.0132 | 47.1521
8 | 0.7621 | 0.01638 | 0.0158 | 46.5263
8.5 | 0.7886 | 0.01771 | 0.0193 | 44.5285
9 | 0.8175 | 0.01894 | 0.0223 | 43.1626
9.5 | 0.8453 | 0.02021 | 0.0254 | 41.8258
10 | 0.8717 | 0.02152 | 0.0286 | 40.5065
10.5 | 0.8886 | 0.02359 | 0.0327 | 37.6685
11 | 0.9392 | 0.02549 | 0.0301 | 36.8458
11.5 | 0.9743 | 0.02725 | 0.0307 | 35.7541
12 | 1.0037 | 0.02909 | 0.0323 | 34.5033
12.5 | 1.0308 | 0.03108 | 0.0339 | 33.166
13 | 1.0601 | 0.03411 | 0.0356 | 31.0789
13.5 | 1.0802 | 0.03649 | 0.0374 | 29.6026
14 | 1.0979 | 0.0393 | 0.0391 | 27.9364
14.5 | 1.1122 | 0.04269 | 0.0408 | 26.0529
15 | 1.1232 | 0.04619 | 0.042 | 24.317
15.5 | 1.1295 | 0.05028 | 0.0428 | 22.4642
16 | 1.1333 | 0.05499 | 0.0432 | 20.6092
16.5 | 1.1142 | 0.06325 | 0.0431 | 17.6158
17 | 1.101 | 0.07089 | 0.0412 | 15.5311
17.5 | 1.0749 | 0.08144 | 0.0375 | 13.1987
18 | 1.043 | 0.09419 | 0.0314 | 11.0734
18.5 | 0.995 | 0.11147 | 0.0218 | 8.9262
19 | 0.9222 | 0.13703 | 0.0062 | 6.7299
19.5 | 0.7305 | 0.21351 | -0.0275 | 3.4214
20 | 0.7455 | 0.21943 | -0.0314 | 3.3974

## 35. Re 750k Mach 0.10 (1)
BIGFOIL.COM POLAR EXPORT
NACA66-215 a=0.2
NACA66-215 a=0.2 |  |  |  | Cl Max: | 1.193 | at alpha= | 11 | deg
JavaFoil+Calcfoil stall+Eppler ext transition |  |  |  | L/D Max: | 87 | at alpha= | 3.5 | deg
Re: | 750000 |  |  | Cd Min: | 0.00546 | at alpha= | -0.5 | deg
Mach: | 0.1 |  |  | Cl=0 at alpha= | -1.082 | deg
|  |  |  | @ Cl=0.1, Cd= | 0.0056793
|  |  |  | @ Cl=0.4, Cd= | 0.0061147
|  |  |  | @ Cl=0.6, Cd= | 0.011306
alpha (deg) | Cl | Cd | Cm | Cl/Cd
-18.5 | -0.656 | 0.17826 | 0.008 | -3.679
-18 | -0.683 | 0.16782 | 0.007 | -4.07
-17.5 | -0.71 | 0.162 | 0.007 | -4.382
-17 | -0.736 | 0.15577 | 0.007 | -4.723
-16.5 | -0.76 | 0.14402 | 0.006 | -5.276
-16 | -0.783 | 0.13871 | 0.006 | -5.644
-15.5 | -0.797 | 0.12873 | 0.006 | -6.189
-15 | -0.806 | 0.12124 | 0.005 | -6.652
-14.5 | -0.814 | 0.11141 | 0.005 | -7.307
-14 | -0.819 | 0.10588 | 0.005 | -7.733
-13.5 | -0.821 | 0.10055 | 0.004 | -8.163
-13 | -0.82 | 0.09421 | 0.004 | -8.7
-12.5 | -0.815 | 0.08853 | 0.003 | -9.21
-12 | -0.808 | 0.08317 | 0.003 | -9.712
-11.5 | -0.797 | 0.07755 | 0.002 | -10.273
-11 | -0.782 | 0.07294 | 0.002 | -10.72
-10.5 | -0.764 | 0.06828 | 0.002 | -11.189
-10 | -0.742 | 0.06431 | 0.001 | -11.539
-9.5 | -0.717 | 0.0605 | 0.001 | -11.858
-9 | -0.689 | 0.05663 | 0 | -12.176
-8.5 | -0.659 | 0.05326 | 0 | -12.365
-8 | -0.625 | 0.04997 | -0.001 | -12.517
-7.5 | -0.589 | 0.04703 | -0.001 | -12.532
-7 | -0.551 | 0.04397 | -0.002 | -12.539
-6.5 | -0.625 | 0.01237 | -0.005 | -50.485
-6 | -0.573 | 0.01207 | -0.006 | -47.491
-5.5 | -0.519 | 0.01168 | -0.007 | -44.464
-5 | -0.464 | 0.01127 | -0.008 | -41.137
-4.5 | -0.407 | 0.01094 | -0.009 | -37.223
-4 | -0.349 | 0.01063 | -0.01 | -32.886
-3.5 | -0.291 | 0.01028 | -0.011 | -28.316
-3 | -0.232 | 0.01 | -0.012 | -23.175
-2.5 | -0.172 | 0.00974 | -0.013 | -17.654
-2 | -0.112 | 0.00953 | -0.015 | -11.708
-1.5 | -0.051 | 0.00917 | -0.016 | -5.545
-1 | 0.01 | 0.00568 | -0.017 | 1.788
-0.5 | 0.072 | 0.00546 | -0.018 | 13.113
0 | 0.132 | 0.00593 | -0.019 | 22.339
0.5 | 0.193 | 0.00595 | -0.02 | 32.519
1 | 0.254 | 0.00597 | -0.021 | 42.499
1.5 | 0.314 | 0.00601 | -0.022 | 52.209
2 | 0.374 | 0.00608 | -0.023 | 61.503
2.5 | 0.434 | 0.00616 | -0.024 | 70.512
3 | 0.493 | 0.00624 | -0.025 | 79.01
3.5 | 0.552 | 0.00634 | -0.027 | 87
4 | 0.607 | 0.01203 | -0.027 | 50.505
4.5 | 0.665 | 0.01251 | -0.029 | 53.122
5 | 0.721 | 0.01301 | -0.03 | 55.384
5.5 | 0.775 | 0.0135 | -0.031 | 57.384
6 | 0.828 | 0.01404 | -0.032 | 58.93
6.5 | 0.878 | 0.01465 | -0.033 | 59.978
7 | 0.927 | 0.01533 | -0.034 | 60.462
7.5 | 0.973 | 0.01593 | -0.035 | 61.117
8 | 1.017 | 0.01667 | -0.036 | 60.999
8.5 | 1.057 | 0.01751 | -0.037 | 60.381
9 | 1.094 | 0.01842 | -0.038 | 59.393
9.5 | 1.128 | 0.01936 | -0.039 | 58.233
10 | 1.157 | 0.02037 | -0.04 | 56.813
10.5 | 1.178 | 0.02118 | -0.041 | 55.6
11 | 1.193 | 0.02257 | -0.042 | 52.847
11.5 | 1.009 | 0.07427 | -0.021 | 13.579
12 | 1.014 | 0.0794 | -0.021 | 12.776
12.5 | 1.016 | 0.08512 | -0.022 | 11.936
13 | 1.012 | 0.09081 | -0.021 | 11.145
13.5 | 1.006 | 0.09588 | -0.021 | 10.49
14 | 0.995 | 0.10167 | -0.021 | 9.783
14.5 | 0.981 | 0.10985 | -0.021 | 8.927
15 | 0.964 | 0.11739 | -0.022 | 8.209
15.5 | 0.944 | 0.12531 | -0.022 | 7.531
16 | 0.921 | 0.12977 | -0.022 | 7.096

## 36. Re 750k Mach 0.10 (2)
BIGFOIL.COM POLAR EXPORT
NACA66-215 a=0.2
NACA66-215 a=0.2 |  |  |  | Cl Max: | 1.1135 | at alpha= | 15.5 | deg
XFOIL ncrit=9 |  |  |  | L/D Max: | 84.5935 | at alpha= | 4.5 | deg
Re: | 750000 |  |  | Cd Min: | 0.2205 | at alpha= | 20 | deg
Mach: | 0.1 |  |  | Cl=0 at alpha= | -1.0704 | deg
|  |  |  | @ Cl=0.1, Cd= | 0.0077041
|  |  |  | @ Cl=0.4, Cd= | 0.0074279
|  |  |  | @ Cl=0.6, Cd= | 0.0071317
alpha (deg) | Cl | Cd | Cm | Cl/Cd
-15 | -0.4639 | 0.14465 | -0.0352 | -3.2071
-14.5 | -0.4688 | 0.13177 | -0.0428 | -3.5577
-14 | -0.4863 | 0.11744 | -0.0489 | -4.1408
-13.5 | -0.4854 | 0.10939 | -0.0522 | -4.4373
-13 | -0.4873 | 0.10062 | -0.0564 | -4.843
-12.5 | -0.5016 | 0.08824 | -0.0634 | -5.6845
-12 | -0.6136 | 0.06259 | -0.0764 | -9.8035
-11 | -0.6769 | 0.05097 | -0.0697 | -13.2804
-10 | -0.7777 | 0.03161 | -0.0466 | -24.603
-9.5 | -0.7555 | 0.02796 | -0.0426 | -27.0207
-9 | -0.7209 | 0.02402 | -0.0401 | -30.0125
-8.5 | -0.6747 | 0.02132 | -0.0393 | -31.6463
-8 | -0.6247 | 0.0195 | -0.0389 | -32.0359
-7.5 | -0.5659 | 0.01714 | -0.0403 | -33.0163
-7 | -0.5152 | 0.01587 | -0.0402 | -32.4638
-6.5 | -0.4686 | 0.01495 | -0.0391 | -31.3445
-6 | -0.4246 | 0.01409 | -0.0375 | -30.1348
-5.5 | -0.3812 | 0.01331 | -0.0357 | -28.6401
-5 | -0.3422 | 0.01234 | -0.0332 | -27.731
-4.5 | -0.2967 | 0.0118 | -0.0318 | -25.1441
-4 | -0.2512 | 0.01123 | -0.0302 | -22.3687
-3.5 | -0.2034 | 0.0108 | -0.0291 | -18.8333
-3 | -0.1572 | 0.01027 | -0.0278 | -15.3067
-2.5 | -0.1564 | 0.00711 | -0.0191 | -21.9972
-2 | -0.1046 | 0.00712 | -0.0183 | -14.691
-1.5 | -0.0488 | 0.00733 | -0.0182 | -6.6576
-1 | 0.008 | 0.00762 | -0.0183 | 1.0499
-0.5 | 0.0655 | 0.00771 | -0.0187 | 8.4955
0 | 0.1237 | 0.0077 | -0.0195 | 16.0649
0.5 | 0.1825 | 0.00764 | -0.0205 | 23.8874
1 | 0.2407 | 0.00758 | -0.0214 | 31.7546
1.5 | 0.2988 | 0.0075 | -0.0223 | 39.84
2 | 0.3577 | 0.00745 | -0.0232 | 48.0134
2.5 | 0.4151 | 0.00742 | -0.0239 | 55.9434
3 | 0.4733 | 0.00732 | -0.0246 | 64.6585
3.5 | 0.5296 | 0.00716 | -0.0249 | 73.9665
4 | 0.5832 | 0.00696 | -0.0246 | 83.7931
4.5 | 0.6243 | 0.00738 | -0.0219 | 84.5935
5 | 0.6479 | 0.00865 | -0.0165 | 74.9017
5.5 | 0.6581 | 0.0101 | -0.0088 | 65.1584
6 | 0.6501 | 0.01196 | 0.0018 | 54.3562
6.5 | 0.6628 | 0.01366 | 0.008 | 48.5212
7 | 0.6962 | 0.01457 | 0.0111 | 47.7831
7.5 | 0.728 | 0.01562 | 0.0141 | 46.6069
8 | 0.7614 | 0.01659 | 0.0168 | 45.8951
8.5 | 0.7865 | 0.01802 | 0.0205 | 43.6459
9 | 0.8165 | 0.01922 | 0.0234 | 42.4818
9.5 | 0.844 | 0.02055 | 0.0266 | 41.0706
10 | 0.87 | 0.02192 | 0.0299 | 39.6898
10.5 | 0.8849 | 0.02426 | 0.0343 | 36.4757
11 | 0.9383 | 0.02596 | 0.0315 | 36.1441
11.5 | 0.9734 | 0.02781 | 0.0321 | 35.0018
12 | 1.0027 | 0.02972 | 0.0338 | 33.7382
12.5 | 1.0296 | 0.03181 | 0.0354 | 32.3672
13 | 1.057 | 0.03495 | 0.0372 | 30.2432
13.5 | 1.0762 | 0.0376 | 0.0391 | 28.6223
14 | 1.0918 | 0.04077 | 0.041 | 26.7795
14.5 | 1.1025 | 0.04457 | 0.0427 | 24.7364
15 | 1.1105 | 0.04843 | 0.0437 | 22.93
15.5 | 1.1135 | 0.05302 | 0.0444 | 21.0015
16 | 1.1117 | 0.05866 | 0.0444 | 18.9516
16.5 | 1.0813 | 0.06865 | 0.0432 | 15.7509
17 | 1.0633 | 0.07769 | 0.04 | 13.6864
17.5 | 1.0283 | 0.09057 | 0.0343 | 11.3536
18 | 0.9877 | 0.10612 | 0.0258 | 9.3074
18.5 | 0.9287 | 0.1275 | 0.0129 | 7.2839
19 | 0.7291 | 0.20129 | -0.0207 | 3.6221
19.5 | 0.7314 | 0.21458 | -0.0279 | 3.4085
20 | 0.7467 | 0.2205 | -0.0318 | 3.3864

## 37. Re 750k Mach 0.25 (1)
BIGFOIL.COM POLAR EXPORT
NACA66-215 a=0.2
NACA66-215 a=0.2 |  |  |  | Cl Max: | 1.146 | at alpha= | 10 | deg
JavaFoil+Calcfoil stall+Eppler ext transition |  |  |  | L/D Max: | 87.402 | at alpha= | 3.5 | deg
Re: | 750000 |  |  | Cd Min: | 0.00538 | at alpha= | -1 | deg
Mach: | 0.25 |  |  | Cl=0 at alpha= | -1.0807 | deg
|  |  |  | @ Cl=0.1, Cd= | 0.0058887
|  |  |  | @ Cl=0.4, Cd= | 0.006201
|  |  |  | @ Cl=0.6, Cd= | 0.0099714
alpha (deg) | Cl | Cd | Cm | Cl/Cd
-16 | -0.494 | 0.17137 | 0.006 | -2.88
-15.5 | -0.542 | 0.15462 | 0.005 | -3.504
-15 | -0.583 | 0.14427 | 0.005 | -4.042
-14.5 | -0.621 | 0.13058 | 0.005 | -4.753
-14 | -0.653 | 0.12092 | 0.004 | -5.403
-13.5 | -0.681 | 0.1102 | 0.004 | -6.184
-13 | -0.704 | 0.10634 | 0.004 | -6.623
-12.5 | -0.722 | 0.09734 | 0.003 | -7.413
-12 | -0.733 | 0.09068 | 0.003 | -8.089
-11.5 | -0.739 | 0.08192 | 0.003 | -9.026
-11 | -0.74 | 0.07644 | 0.002 | -9.674
-10.5 | -0.734 | 0.07155 | 0.002 | -10.258
-10 | -0.723 | 0.06626 | 0.001 | -10.907
-9.5 | -0.706 | 0.06209 | 0.001 | -11.376
-9 | -0.685 | 0.05811 | 0 | -11.791
-8.5 | -0.659 | 0.05443 | 0 | -12.114
-8 | -0.629 | 0.05123 | -0.001 | -12.285
-7.5 | -0.596 | 0.04774 | -0.001 | -12.493
-7 | -0.56 | 0.04459 | -0.002 | -12.559
-6.5 | -0.52 | 0.0421 | -0.002 | -12.362
-6 | -0.585 | 0.01242 | -0.006 | -47.102
-5.5 | -0.53 | 0.01202 | -0.007 | -44.148
-5 | -0.474 | 0.01159 | -0.008 | -40.937
-4.5 | -0.417 | 0.01119 | -0.009 | -37.256
-4 | -0.358 | 0.01086 | -0.01 | -32.976
-3.5 | -0.298 | 0.01052 | -0.012 | -28.346
-3 | -0.238 | 0.01022 | -0.013 | -23.238
-2.5 | -0.176 | 0.00996 | -0.014 | -17.699
-2 | -0.114 | 0.00954 | -0.015 | -11.994
-1.5 | -0.052 | 0.00913 | -0.016 | -5.718
-1 | 0.01 | 0.00538 | -0.017 | 1.938
-0.5 | 0.074 | 0.00583 | -0.018 | 12.623
0 | 0.136 | 0.00597 | -0.019 | 22.758
0.5 | 0.198 | 0.00599 | -0.021 | 33.083
1 | 0.26 | 0.00606 | -0.022 | 42.878
1.5 | 0.322 | 0.0061 | -0.023 | 52.806
2 | 0.384 | 0.00618 | -0.024 | 62.115
2.5 | 0.445 | 0.00626 | -0.025 | 71.129
3 | 0.506 | 0.00635 | -0.026 | 79.592
3.5 | 0.566 | 0.00647 | -0.027 | 87.402
4 | 0.623 | 0.01234 | -0.028 | 50.463
4.5 | 0.681 | 0.01288 | -0.029 | 52.869
5 | 0.738 | 0.01343 | -0.03 | 54.949
5.5 | 0.793 | 0.01398 | -0.031 | 56.733
6 | 0.846 | 0.01456 | -0.033 | 58.107
6.5 | 0.897 | 0.01519 | -0.034 | 59.054
7 | 0.945 | 0.01595 | -0.035 | 59.221
7.5 | 0.99 | 0.01663 | -0.036 | 59.511
8 | 1.03 | 0.01756 | -0.037 | 58.697
8.5 | 1.067 | 0.01847 | -0.038 | 57.787
9 | 1.099 | 0.01953 | -0.039 | 56.295
9.5 | 1.126 | 0.02056 | -0.04 | 54.754
10 | 1.146 | 0.02158 | -0.041 | 53.093
10.5 | 0.966 | 0.06817 | -0.02 | 14.175
11 | 0.968 | 0.07322 | -0.02 | 13.217
11.5 | 0.963 | 0.07839 | -0.02 | 12.285
12 | 0.95 | 0.08382 | -0.02 | 11.334
12.5 | 0.931 | 0.09137 | -0.02 | 10.185
13 | 0.903 | 0.09618 | -0.02 | 9.393
13.5 | 0.87 | 0.10547 | -0.02 | 8.245
14 | 0.829 | 0.11354 | -0.02 | 7.301
14.5 | 0.782 | 0.12274 | -0.02 | 6.374
15 | 0.73 | 0.13472 | -0.021 | 5.421

## 38. Re 750k Mach 0.25 (2)
BIGFOIL.COM POLAR EXPORT
NACA66-215 a=0.2
NACA66-215 a=0.2 |  |  |  | Cl Max: | 1.0267 | at alpha= | 13 | deg
XFOIL ncrit=9 |  |  |  | L/D Max: | 84.6968 | at alpha= | 4 | deg
Re: | 750000 |  |  | Cd Min: | 0.19215 | at alpha= | 18 | deg
Mach: | 0.25 |  |  | Cl=0 at alpha= | -1.0722 | deg
|  |  |  | @ Cl=0.1, Cd= | 0.0078654
|  |  |  | @ Cl=0.4, Cd= | 0.007593
|  |  |  | @ Cl=0.6, Cd= | 0.0070916
alpha (deg) | Cl | Cd | Cm | Cl/Cd
-14.5 | -0.4594 | 0.13754 | -0.041 | -3.3401
-14 | -0.4648 | 0.12572 | -0.0462 | -3.6971
-13 | -0.4504 | 0.11116 | -0.0525 | -4.0518
-12.5 | -0.4481 | 0.10297 | -0.0564 | -4.3518
-12 | -0.458 | 0.0917 | -0.0626 | -4.9945
-11.5 | -0.4983 | 0.07335 | -0.0752 | -6.7935
-11 | -0.5521 | 0.06131 | -0.0793 | -9.0051
-10.5 | -0.6456 | 0.04685 | -0.0738 | -13.7801
-10 | -0.6779 | 0.04132 | -0.0664 | -16.4061
-9.5 | -0.7048 | 0.03569 | -0.0566 | -19.7478
-9 | -0.7048 | 0.02986 | -0.0497 | -23.6035
-8.5 | -0.6804 | 0.02511 | -0.0453 | -27.0968
-8 | -0.6363 | 0.02168 | -0.0436 | -29.3496
-7.5 | -0.5855 | 0.01969 | -0.0427 | -29.7359
-7 | -0.5172 | 0.01677 | -0.0454 | -30.8408
-6.5 | -0.4659 | 0.01569 | -0.0447 | -29.6941
-6 | -0.4168 | 0.0146 | -0.0435 | -28.5479
-5.5 | -0.3719 | 0.01386 | -0.0415 | -26.8326
-5 | -0.3375 | 0.0127 | -0.0377 | -26.5748
-4.5 | -0.2933 | 0.01209 | -0.0356 | -24.2597
-4 | -0.2471 | 0.01157 | -0.0338 | -21.357
-3.5 | -0.2016 | 0.01104 | -0.0319 | -18.2609
-3 | -0.1527 | 0.01059 | -0.0306 | -14.4193
-2.5 | -0.1382 | 0.00835 | -0.0239 | -16.5509
-2 | -0.1075 | 0.00721 | -0.0191 | -14.9098
-1.5 | -0.0498 | 0.00744 | -0.0189 | -6.6935
-1 | 0.0084 | 0.00778 | -0.0189 | 1.0797
-0.5 | 0.0676 | 0.00786 | -0.0193 | 8.6005
0 | 0.1277 | 0.00787 | -0.0201 | 16.2262
0.5 | 0.1885 | 0.00783 | -0.0212 | 24.0741
1 | 0.248 | 0.00779 | -0.022 | 31.8357
1.5 | 0.3082 | 0.00766 | -0.0229 | 40.235
2 | 0.3687 | 0.00763 | -0.0238 | 48.3224
2.5 | 0.428 | 0.00756 | -0.0244 | 56.6138
3 | 0.4874 | 0.00743 | -0.025 | 65.5989
3.5 | 0.5455 | 0.00726 | -0.0251 | 75.1377
4 | 0.6005 | 0.00709 | -0.0246 | 84.6968
4.5 | 0.6332 | 0.00781 | -0.02 | 81.0755
5 | 0.6498 | 0.00913 | -0.0129 | 71.172
5.5 | 0.6455 | 0.01063 | -0.0022 | 60.7244
6 | 0.636 | 0.01297 | 0.0081 | 49.0362
6.5 | 0.6577 | 0.01449 | 0.013 | 45.3899
7 | 0.6921 | 0.01547 | 0.0161 | 44.7382
7.5 | 0.7247 | 0.01664 | 0.0193 | 43.5517
8 | 0.7568 | 0.01779 | 0.0225 | 42.5408
8.5 | 0.7774 | 0.01965 | 0.0269 | 39.5623
9 | 0.81 | 0.02091 | 0.0297 | 38.7374
10 | 0.8603 | 0.02427 | 0.0369 | 35.4471
10.5 | 0.881 | 0.02659 | 0.0409 | 33.1328
11 | 0.9307 | 0.02867 | 0.0394 | 32.4625
11.5 | 0.9692 | 0.03109 | 0.0397 | 31.174
12 | 0.9957 | 0.03363 | 0.0416 | 29.6075
12.5 | 1.0167 | 0.03749 | 0.0439 | 27.1192
13 | 1.0267 | 0.04128 | 0.0463 | 24.8716
13.5 | 1.0259 | 0.04657 | 0.0486 | 22.0292
14 | 1.0158 | 0.05288 | 0.05 | 19.2095
14.5 | 0.9943 | 0.06106 | 0.05 | 16.284
15 | 0.9757 | 0.0696 | 0.0479 | 14.0187
15.5 | 0.9406 | 0.08187 | 0.0429 | 11.4889
16 | 0.8955 | 0.09778 | 0.0343 | 9.1583
16.5 | 0.7278 | 0.14987 | 0.0055 | 4.8562
17 | 0.7082 | 0.16721 | -0.0028 | 4.2354
17.5 | 0.6942 | 0.18589 | -0.0111 | 3.7345
18 | 0.7093 | 0.19215 | -0.0149 | 3.6914

## 39. Re 750k Mach 0.50 (1)
BIGFOIL.COM POLAR EXPORT
NACA66-215 a=0.2
NACA66-215 a=0.2 |  |  |  | Cl Max: | 1.153 | at alpha= | 20 | deg
JavaFoil+Calcfoil stall+Eppler ext transition |  |  |  | L/D Max: | 87.507 | at alpha= | 3.5 | deg
Re: | 750000 |  |  | Cd Min: | 0.00613 | at alpha= | 0.5 | deg
Mach: | 0.5 |  |  | Cl=0 at alpha= | -1.0857 | deg
|  |  |  | @ Cl=0.1, Cd= | 0.0062239
|  |  |  | @ Cl=0.4, Cd= | 0.0065296
|  |  |  | @ Cl=0.6, Cd= | 0.0070239
alpha (deg) | Cl | Cd | Cm | Cl/Cd
-20 | -1.04 | 0.20729 | 0.014 | -5.017
-19.5 | -1.014 | 0.19868 | 0.013 | -5.101
-19 | -0.987 | 0.19331 | 0.013 | -5.106
-18.5 | -0.959 | 0.19299 | 0.012 | -4.967
-18 | -0.931 | 0.18572 | 0.011 | -5.013
-17.5 | -0.904 | 0.17981 | 0.01 | -5.029
-17 | -0.877 | 0.1773 | 0.01 | -4.949
-16.5 | -0.851 | 0.17237 | 0.009 | -4.936
-16 | -0.822 | 0.16572 | 0.008 | -4.962
-15.5 | -0.795 | 0.15998 | 0.008 | -4.968
-15 | -0.768 | 0.15511 | 0.007 | -4.95
-14.5 | -0.741 | 0.14723 | 0.007 | -5.032
-14 | -0.714 | 0.13947 | 0.006 | -5.119
-13.5 | -0.687 | 0.13595 | 0.005 | -5.051
-13 | -0.658 | 0.13071 | 0.004 | -5.033
-12.5 | -0.631 | 0.12432 | 0.004 | -5.075
-12 | -0.604 | 0.11895 | 0.003 | -5.074
-11.5 | -0.576 | 0.11435 | 0.003 | -5.04
-11 | -0.549 | 0.11699 | 0.002 | -4.693
-10.5 | -0.522 | 0.10524 | 0.002 | -4.957
-10 | -0.493 | 0.10409 | 0.001 | -4.739
-9.5 | -0.467 | 0.21943 | 0.001 | -2.128
-9 | -0.438 | 0.0991 | 0 | -4.424
-8.5 | -0.411 | 0.08515 | 0 | -4.828
-8 | -0.384 | 0.08354 | -0.001 | -4.591
-7.5 | -0.356 | 0.06475 | -0.001 | -5.491
-7 | -0.53 | 0.05149 | -0.002 | -10.3
-6.5 | -0.531 | 0.04637 | -0.002 | -11.449
-6 | -0.506 | 0.04253 | -0.003 | -11.898
-5.5 | -0.467 | 0.03973 | -0.004 | -11.752
-5 | -0.423 | 0.0369 | -0.004 | -11.454
-4.5 | -0.456 | 0.01216 | -0.01 | -37.489
-4 | -0.394 | 0.0115 | -0.011 | -34.226
-3.5 | -0.329 | 0.01142 | -0.013 | -28.821
-3 | -0.263 | 0.01098 | -0.014 | -23.938
-2.5 | -0.195 | 0.01059 | -0.015 | -18.448
-2 | -0.127 | 0.01025 | -0.016 | -12.398
-1.5 | -0.058 | 0.00997 | -0.018 | -5.816
-1 | 0.012 | 0.0097 | -0.019 | 1.19
-0.5 | 0.082 | 0.00619 | -0.02 | 13.216
0 | 0.151 | 0.00632 | -0.021 | 23.841
0.5 | 0.22 | 0.00613 | -0.023 | 35.881
1 | 0.288 | 0.00621 | -0.024 | 46.445
1.5 | 0.357 | 0.00646 | -0.025 | 55.291
2 | 0.425 | 0.00657 | -0.026 | 64.732
2.5 | 0.493 | 0.0067 | -0.028 | 73.57
3 | 0.56 | 0.00683 | -0.029 | 81.908
3.5 | 0.626 | 0.00715 | -0.03 | 87.507
4 | 0.689 | 0.01401 | -0.031 | 49.178
4.5 | 0.752 | 0.01473 | -0.033 | 51.041
5 | 0.812 | 0.01544 | -0.034 | 52.594
5.5 | 0.868 | 0.01627 | -0.035 | 53.323
6 | 0.917 | 0.0172 | -0.036 | 53.321
6.5 | 0.958 | 0.01823 | -0.037 | 52.567
7 | 0.986 | 0.01941 | -0.038 | 50.796
7.5 | 0.827 | 0.04991 | -0.019 | 16.569
8 | 0.789 | 0.056 | -0.018 | 14.09
8.5 | 0.529 | 0.06162 | -0.018 | 8.581
9 | 0.555 | 0.08784 | -0.017 | 6.324
9.5 | 0.583 | 0.10259 | -0.019 | 5.685
10 | 0.61 | 0.09681 | -0.02 | 6.305
10.5 | 0.637 | 0.10221 | -0.02 | 6.237
11 | 0.664 | 0.10548 | -0.021 | 6.299
11.5 | 0.693 | 0.11257 | -0.023 | 6.152
12 | 0.719 | 0.12575 | -0.024 | 5.721
12.5 | 0.746 | 0.12719 | -0.024 | 5.867
13 | 0.773 | 0.12615 | -0.025 | 6.128
13.5 | 0.8 | 0.13565 | -0.025 | 5.896
14 | 0.828 | 0.14588 | -0.028 | 5.677
14.5 | 0.855 | 0.1451 | -0.029 | 5.892
15 | 0.881 | 0.15413 | -0.029 | 5.719
15.5 | 0.909 | 0.16114 | -0.03 | 5.639
16 | 0.937 | 0.16553 | -0.032 | 5.659
16.5 | 0.963 | 0.17042 | -0.033 | 5.652
17 | 0.99 | 0.17734 | -0.034 | 5.581
17.5 | 1.018 | 0.18437 | -0.036 | 5.524
18 | 1.045 | 0.18655 | -0.037 | 5.602
18.5 | 1.071 | 0.19242 | -0.037 | 5.567
19 | 1.098 | 0.19941 | -0.038 | 5.505
19.5 | 1.128 | 0.21597 | -0.041 | 5.222
20 | 1.153 | 0.21871 | -0.041 | 5.27

## 40. Re 750k Mach 0.50 (2)
BIGFOIL.COM POLAR EXPORT
NACA66-215 a=0.2
NACA66-215 a=0.2 |  |  |  | Cl Max: | 0.8416 | at alpha= | 10.5 | deg
XFOIL ncrit=9 |  |  |  | L/D Max: | 81.602 | at alpha= | 4 | deg
Re: | 750000 |  |  | Cd Min: | 0.24391 | at alpha= | -20 | deg
Mach: | 0.5 |  |  | Cl=0 at alpha= | -1.0644 | deg
|  |  |  | @ Cl=0.1, Cd= | 0.0087108
|  |  |  | @ Cl=0.4, Cd= | 0.0084314
|  |  |  | @ Cl=0.6, Cd= | 0.0078687
alpha (deg) | Cl | Cd | Cm | Cl/Cd
-20 | -0.646 | 0.24391 | 0.0162 | -2.6485
-19.5 | -0.6236 | 0.23657 | 0.0112 | -2.636
-19 | -0.605 | 0.2273 | 0.0047 | -2.6617
-18.5 | -0.5849 | 0.21843 | -0.0005 | -2.6777
-18 | -0.5606 | 0.21131 | -0.0048 | -2.653
-17.5 | -0.5355 | 0.20373 | -0.0107 | -2.6285
-17 | -0.521 | 0.19403 | -0.0189 | -2.6852
-16.5 | -0.502 | 0.18621 | -0.0211 | -2.6959
-16 | -0.4814 | 0.17984 | -0.0238 | -2.6768
-15.5 | -0.4638 | 0.17247 | -0.0276 | -2.6892
-15 | -0.4558 | 0.1632 | -0.0339 | -2.7929
-14.5 | -0.4437 | 0.15415 | -0.0392 | -2.8784
-14 | -0.4237 | 0.14657 | -0.0417 | -2.8908
-13.5 | -0.4061 | 0.13927 | -0.0453 | -2.9159
-13 | -0.3914 | 0.1316 | -0.0493 | -2.9742
-12.5 | -0.3809 | 0.12309 | -0.0539 | -3.0945
-12 | -0.3807 | 0.11155 | -0.0617 | -3.4128
-11.5 | -0.3766 | 0.10139 | -0.0674 | -3.7144
-11 | -0.3799 | 0.09146 | -0.0721 | -4.1537
-10.5 | -0.3753 | 0.08375 | -0.076 | -4.4812
-10 | -0.3901 | 0.0697 | -0.0857 | -5.5968
-9.5 | -0.4268 | 0.05755 | -0.0923 | -7.4162
-9 | -0.4848 | 0.04544 | -0.0929 | -10.669
-8.5 | -0.5135 | 0.03854 | -0.0885 | -13.3238
-8 | -0.5326 | 0.03327 | -0.0817 | -16.0084
-7.5 | -0.5426 | 0.0287 | -0.0736 | -18.9059
-7 | -0.5298 | 0.02438 | -0.0666 | -21.7309
-6.5 | -0.4909 | 0.02119 | -0.0626 | -23.1666
-6 | -0.4162 | 0.01808 | -0.0635 | -23.0199
-5.5 | -0.3439 | 0.0162 | -0.0636 | -21.2284
-5 | -0.2896 | 0.01471 | -0.0613 | -19.6873
-4.5 | -0.2451 | 0.01366 | -0.0578 | -17.9429
-4 | -0.2017 | 0.01277 | -0.0541 | -15.7948
-3.5 | -0.1633 | 0.01196 | -0.0495 | -13.6538
-3 | -0.1218 | 0.01152 | -0.0451 | -10.5729
-2.5 | -0.082 | 0.0109 | -0.0406 | -7.5229
-2 | -0.1166 | 0.00781 | -0.0237 | -14.9296
-1.5 | -0.0568 | 0.00806 | -0.0221 | -7.0471
-1 | 0.0084 | 0.0085 | -0.0214 | 0.98824
-0.5 | 0.0773 | 0.00868 | -0.022 | 8.9055
0 | 0.1436 | 0.00877 | -0.0224 | 16.374
0.5 | 0.2107 | 0.0087 | -0.0232 | 24.2184
1 | 0.2805 | 0.00858 | -0.0244 | 32.6923
1.5 | 0.346 | 0.00854 | -0.0248 | 40.5152
2 | 0.4156 | 0.0084 | -0.0258 | 49.4762
2.5 | 0.4816 | 0.00835 | -0.0261 | 57.6766
3 | 0.5485 | 0.00806 | -0.026 | 68.0521
3.5 | 0.6131 | 0.00782 | -0.0252 | 78.4015
4 | 0.652 | 0.00799 | -0.0194 | 81.602
4.5 | 0.6332 | 0.0094 | -0.0041 | 67.3617
5 | 0.6229 | 0.01138 | 0.008 | 54.7364
5.5 | 0.608 | 0.01417 | 0.0191 | 42.9076
6 | 0.6091 | 0.01683 | 0.0273 | 36.1913
6.5 | 0.6446 | 0.01824 | 0.0313 | 35.3399
7 | 0.6736 | 0.02011 | 0.0358 | 33.4958
7.5 | 0.7053 | 0.02189 | 0.04 | 32.2202
8 | 0.7318 | 0.02411 | 0.0444 | 30.3526
8.5 | 0.7503 | 0.02691 | 0.0494 | 27.8818
9 | 0.782 | 0.02926 | 0.0533 | 26.7259
9.5 | 0.8114 | 0.03205 | 0.0574 | 25.3167
10 | 0.8347 | 0.03556 | 0.0615 | 23.473
10.5 | 0.8416 | 0.04041 | 0.0653 | 20.8265
11.5 | 0.8145 | 0.05565 | 0.067 | 14.6361
12.5 | 0.7577 | 0.08044 | 0.0535 | 9.4194
13 | 0.7224 | 0.0957 | 0.0438 | 7.5486
13.5 | 0.6865 | 0.11349 | 0.0327 | 6.049
14 | 0.6618 | 0.13069 | 0.0234 | 5.0639
14.5 | 0.6537 | 0.14443 | 0.0159 | 4.5261
15 | 0.6548 | 0.1566 | 0.0093 | 4.1814
15.5 | 0.6602 | 0.16812 | 0.0032 | 3.927

## 41. Re 1M Mach 0.00 (1)
BIGFOIL.COM POLAR EXPORT
NACA66-215 a=0.2
NACA66-215 a=0.2 |  |  |  | Cl Max: | 1.218 | at alpha= | 12 | deg
JavaFoil+Calcfoil stall+Eppler ext transition |  |  |  | L/D Max: | 97.237 | at alpha= | 3.5 | deg
Re: | 1000000 |  |  | Cd Min: | 0.00491 | at alpha= | 1.5 | deg
Mach: | 0 |  |  | Cl=0 at alpha= | -1.082 | deg
|  |  |  | @ Cl=0.1, Cd= | 0.0053429
|  |  |  | @ Cl=0.4, Cd= | 0.0055047
|  |  |  | @ Cl=0.6, Cd= | 0.010761
alpha (deg) | Cl | Cd | Cm | Cl/Cd
-19 | -0.683 | 0.17675 | 0.008 | -3.861
-18.5 | -0.707 | 0.16928 | 0.008 | -4.175
-18 | -0.73 | 0.16227 | 0.008 | -4.502
-17.5 | -0.754 | 0.14913 | 0.007 | -5.053
-17 | -0.775 | 0.14321 | 0.007 | -5.414
-16.5 | -0.796 | 0.13788 | 0.007 | -5.773
-16 | -0.815 | 0.12873 | 0.006 | -6.331
-15.5 | -0.825 | 0.12275 | 0.006 | -6.723
-15 | -0.832 | 0.11563 | 0.005 | -7.195
-14.5 | -0.836 | 0.10881 | 0.005 | -7.685
-14 | -0.838 | 0.10191 | 0.005 | -8.225
-13.5 | -0.837 | 0.09594 | 0.004 | -8.726
-13 | -0.834 | 0.09005 | 0.004 | -9.257
-12.5 | -0.827 | 0.0849 | 0.003 | -9.738
-12 | -0.817 | 0.07961 | 0.003 | -10.265
-11.5 | -0.804 | 0.07537 | 0.003 | -10.666
-11 | -0.787 | 0.07092 | 0.002 | -11.104
-10.5 | -0.768 | 0.06652 | 0.002 | -11.543
-10 | -0.744 | 0.06266 | 0.001 | -11.874
-9.5 | -0.719 | 0.05895 | 0.001 | -12.198
-9 | -0.69 | 0.05488 | 0 | -12.58
-8.5 | -0.659 | 0.05201 | 0 | -12.669
-8 | -0.625 | 0.04867 | -0.001 | -12.845
-7.5 | -0.589 | 0.0457 | -0.001 | -12.897
-7 | -0.673 | 0.01217 | -0.004 | -55.253
-6.5 | -0.623 | 0.01175 | -0.005 | -53.073
-6 | -0.572 | 0.01137 | -0.006 | -50.317
-5.5 | -0.518 | 0.01101 | -0.007 | -47.046
-5 | -0.462 | 0.01059 | -0.008 | -43.666
-4.5 | -0.406 | 0.01028 | -0.009 | -39.479
-4 | -0.348 | 0.00995 | -0.01 | -35.015
-3.5 | -0.29 | 0.00967 | -0.011 | -29.997
-3 | -0.231 | 0.00936 | -0.012 | -24.681
-2.5 | -0.171 | 0.00914 | -0.013 | -18.75
-2 | -0.111 | 0.00892 | -0.014 | -12.457
-1.5 | -0.051 | 0.00786 | -0.016 | -6.447
-1 | 0.01 | 0.00538 | -0.017 | 1.877
-0.5 | 0.071 | 0.0054 | -0.018 | 13.189
0 | 0.132 | 0.00528 | -0.019 | 25.068
0.5 | 0.193 | 0.00529 | -0.02 | 36.517
1 | 0.254 | 0.00511 | -0.021 | 49.647
1.5 | 0.314 | 0.00491 | -0.022 | 64.02
2 | 0.374 | 0.00547 | -0.023 | 68.402
2.5 | 0.434 | 0.00555 | -0.024 | 78.289
3 | 0.493 | 0.00561 | -0.025 | 88.04
3.5 | 0.552 | 0.00568 | -0.027 | 97.237
4 | 0.605 | 0.01129 | -0.027 | 53.62
4.5 | 0.662 | 0.01177 | -0.028 | 56.276
5 | 0.718 | 0.01221 | -0.029 | 58.829
5.5 | 0.773 | 0.01269 | -0.031 | 60.898
6 | 0.825 | 0.01318 | -0.032 | 62.618
6.5 | 0.876 | 0.01375 | -0.033 | 63.713
7 | 0.925 | 0.01437 | -0.034 | 64.375
7.5 | 0.972 | 0.01494 | -0.035 | 65.035
8 | 1.015 | 0.01562 | -0.036 | 64.986
8.5 | 1.056 | 0.01639 | -0.037 | 64.441
9 | 1.094 | 0.01724 | -0.038 | 63.438
9.5 | 1.128 | 0.01812 | -0.039 | 62.291
10 | 1.159 | 0.01897 | -0.04 | 61.126
10.5 | 1.182 | 0.02 | -0.041 | 59.13
11 | 1.2 | 0.0209 | -0.042 | 57.433
11.5 | 1.212 | 0.02226 | -0.042 | 54.472
12 | 1.218 | 0.02373 | -0.043 | 51.326
12.5 | 1.036 | 0.07886 | -0.027 | 13.135
13 | 1.027 | 0.08771 | -0.023 | 11.706
13.5 | 1.023 | 0.09294 | -0.023 | 11.004
14 | 1.016 | 0.09845 | -0.023 | 10.315
14.5 | 1.005 | 0.10509 | -0.023 | 9.559
15 | 0.991 | 0.11188 | -0.023 | 8.854
15.5 | 0.974 | 0.11709 | -0.023 | 8.321
16 | 0.956 | 0.12664 | -0.023 | 7.549
16.5 | 0.936 | 0.13277 | -0.024 | 7.05
17 | 0.91 | 0.13938 | -0.024 | 6.532

## 42. Re 1M Mach 0.00 (2)
BIGFOIL.COM POLAR EXPORT
NACA66-215 a=0.2
NACA66-215 a=0.2 |  |  |  | Cl Max: | 1.1769 | at alpha= | 17 | deg
XFOIL ncrit=9 |  |  |  | L/D Max: | 94.0453 | at alpha= | 4 | deg
Re: | 1000000 |  |  | Cd Min: | 0.2191 | at alpha= | -20 | deg
Mach: | 0 |  |  | Cl=0 at alpha= | -1.0769 | deg
|  |  |  | @ Cl=0.1, Cd= | 0.0064373
|  |  |  | @ Cl=0.4, Cd= | 0.0062844
|  |  |  | @ Cl=0.6, Cd= | 0.0068647
alpha (deg) | Cl | Cd | Cm | Cl/Cd
-20 | -0.6025 | 0.2191 | 0.0107 | -2.7499
-19 | -0.577 | 0.20311 | 0.0018 | -2.8408
-18.5 | -0.5602 | 0.19761 | -0.0018 | -2.8349
-18 | -0.5453 | 0.19094 | -0.0058 | -2.8559
-17.5 | -0.5454 | 0.17852 | -0.0122 | -3.0551
-17 | -0.5265 | 0.17336 | -0.0151 | -3.037
-16 | -0.4959 | 0.16023 | -0.0233 | -3.0949
-15.5 | -0.4881 | 0.14656 | -0.0335 | -3.3304
-15 | -0.4872 | 0.13685 | -0.0374 | -3.5601
-14 | -0.4799 | 0.12147 | -0.0439 | -3.9508
-13.5 | -0.5824 | 0.07943 | -0.0662 | -7.3322
-13 | -0.6538 | 0.06352 | -0.0745 | -10.2928
-12.5 | -0.7203 | 0.0527 | -0.0737 | -13.6679
-12 | -0.8486 | 0.03691 | -0.0614 | -22.9911
-11.5 | -0.8647 | 0.03193 | -0.0538 | -27.0811
-11 | -0.8613 | 0.02793 | -0.0476 | -30.8378
-10.5 | -0.8388 | 0.02528 | -0.0435 | -33.1804
-10 | -0.8052 | 0.02306 | -0.0409 | -34.9176
-9.5 | -0.7665 | 0.02161 | -0.039 | -35.4697
-9 | -0.7073 | 0.01816 | -0.0412 | -38.9482
-8.5 | -0.6612 | 0.01691 | -0.0405 | -39.1011
-8 | -0.6167 | 0.01598 | -0.0393 | -38.592
-7.5 | -0.5717 | 0.01509 | -0.038 | -37.886
-7 | -0.5274 | 0.01435 | -0.0366 | -36.7526
-6.5 | -0.4868 | 0.01324 | -0.0345 | -36.7674
-6 | -0.4462 | 0.01238 | -0.0324 | -36.042
-5.5 | -0.401 | 0.01185 | -0.031 | -33.8397
-5 | -0.354 | 0.01135 | -0.0299 | -31.1894
-4.5 | -0.3094 | 0.01069 | -0.0283 | -28.9429
-4 | -0.2608 | 0.01025 | -0.0275 | -25.4439
-3.5 | -0.211 | 0.00987 | -0.0268 | -21.3779
-3 | -0.1612 | 0.0095 | -0.0262 | -16.9684
-2.5 | -0.1316 | 0.00786 | -0.0224 | -16.743
-2 | -0.1041 | 0.0061 | -0.0179 | -17.0656
-1.5 | -0.0479 | 0.00615 | -0.0181 | -7.7886
-1 | 0.0087 | 0.00633 | -0.0183 | 1.3744
-0.5 | 0.0665 | 0.00642 | -0.0189 | 10.3583
0 | 0.1246 | 0.00645 | -0.0198 | 19.3178
0.5 | 0.1833 | 0.00637 | -0.0208 | 28.7755
1 | 0.2418 | 0.00637 | -0.0218 | 37.9592
1.5 | 0.3 | 0.00631 | -0.0227 | 47.5436
2 | 0.3583 | 0.00627 | -0.0236 | 57.1451
2.5 | 0.4164 | 0.00629 | -0.0245 | 66.2003
3 | 0.4737 | 0.00622 | -0.0251 | 76.1576
3.5 | 0.5299 | 0.00612 | -0.0255 | 86.585
4 | 0.5812 | 0.00618 | -0.025 | 94.0453
4.5 | 0.6125 | 0.00732 | -0.0209 | 83.6749
5 | 0.6382 | 0.00859 | -0.0161 | 74.2957
5.5 | 0.6502 | 0.01003 | -0.0089 | 64.8255
6 | 0.6495 | 0.01174 | 0.0005 | 55.3237
6.5 | 0.6787 | 0.01272 | 0.0043 | 53.3569
7 | 0.7137 | 0.01351 | 0.0071 | 52.8275
7.5 | 0.7489 | 0.01436 | 0.0096 | 52.1518
8 | 0.7809 | 0.01534 | 0.0126 | 50.9061
8.5 | 0.8161 | 0.01622 | 0.0149 | 50.3144
9 | 0.8475 | 0.01729 | 0.0176 | 49.0168
9.5 | 0.8685 | 0.01894 | 0.0217 | 45.8553
10 | 0.9003 | 0.02001 | 0.0241 | 44.9925
10.5 | 0.9278 | 0.02132 | 0.027 | 43.5178
11 | 0.9543 | 0.02259 | 0.03 | 42.2444
11.5 | 0.9934 | 0.02488 | 0.0289 | 39.9277
12 | 1.0214 | 0.02706 | 0.0302 | 37.7458
12.5 | 1.0498 | 0.02879 | 0.0318 | 36.4641
13 | 1.0748 | 0.03085 | 0.0335 | 34.8395
13.5 | 1.098 | 0.03309 | 0.0352 | 33.1822
14 | 1.12 | 0.03543 | 0.0366 | 31.6116
14.5 | 1.1346 | 0.03862 | 0.0384 | 29.3786
15 | 1.145 | 0.04246 | 0.0401 | 26.9666
15.5 | 1.1584 | 0.04594 | 0.0409 | 25.2155
16 | 1.167 | 0.05019 | 0.0416 | 23.2516
16.5 | 1.1739 | 0.05481 | 0.0415 | 21.4176
17 | 1.1769 | 0.06025 | 0.0408 | 19.5336
17.5 | 1.1724 | 0.06701 | 0.0394 | 17.4959
18 | 1.1698 | 0.07402 | 0.037 | 15.8038
18.5 | 1.1613 | 0.08237 | 0.0335 | 14.0986
19 | 1.147 | 0.09213 | 0.0289 | 12.4498
19.5 | 1.1118 | 0.1061 | 0.0218 | 10.4788
20 | 1.0778 | 0.121 | 0.0132 | 8.9074

## 43. Re 1M Mach 0.10 (1)
BIGFOIL.COM POLAR EXPORT
NACA66-215 a=0.2
NACA66-215 a=0.2 |  |  |  | Cl Max: | 1.206 | at alpha= | 11.5 | deg
JavaFoil+Calcfoil stall+Eppler ext transition |  |  |  | L/D Max: | 97.484 | at alpha= | 3.5 | deg
Re: | 1000000 |  |  | Cd Min: | 0.00494 | at alpha= | 1.5 | deg
Mach: | 0.1 |  |  | Cl=0 at alpha= | -1.082 | deg
|  |  |  | @ Cl=0.1, Cd= | 0.0053874
|  |  |  | @ Cl=0.4, Cd= | 0.00552
|  |  |  | @ Cl=0.6, Cd= | 0.01047
alpha (deg) | Cl | Cd | Cm | Cl/Cd
-18.5 | -0.656 | 0.17301 | 0.008 | -3.793
-18 | -0.683 | 0.16314 | 0.008 | -4.189
-17.5 | -0.71 | 0.15306 | 0.007 | -4.639
-17 | -0.736 | 0.14812 | 0.007 | -4.968
-16.5 | -0.76 | 0.14066 | 0.006 | -5.405
-16 | -0.783 | 0.13183 | 0.006 | -5.94
-15.5 | -0.797 | 0.12181 | 0.006 | -6.543
-15 | -0.807 | 0.11899 | 0.005 | -6.781
-14.5 | -0.814 | 0.10972 | 0.005 | -7.423
-14 | -0.819 | 0.10393 | 0.005 | -7.883
-13.5 | -0.821 | 0.09652 | 0.004 | -8.51
-13 | -0.82 | 0.09223 | 0.004 | -8.895
-12.5 | -0.816 | 0.08652 | 0.003 | -9.432
-12 | -0.809 | 0.08082 | 0.003 | -10.004
-11.5 | -0.797 | 0.07575 | 0.003 | -10.526
-11 | -0.783 | 0.07117 | 0.002 | -10.997
-10.5 | -0.765 | 0.06715 | 0.002 | -11.39
-10 | -0.743 | 0.063 | 0.001 | -11.793
-9.5 | -0.718 | 0.0591 | 0.001 | -12.15
-9 | -0.69 | 0.05548 | 0 | -12.445
-8.5 | -0.659 | 0.05207 | 0 | -12.664
-8 | -0.626 | 0.04893 | -0.001 | -12.799
-7.5 | -0.59 | 0.04599 | -0.001 | -12.832
-7 | -0.675 | 0.01222 | -0.004 | -55.206
-6.5 | -0.626 | 0.01182 | -0.005 | -52.906
-6 | -0.574 | 0.01144 | -0.006 | -50.166
-5.5 | -0.52 | 0.01101 | -0.007 | -47.242
-5 | -0.464 | 0.01066 | -0.008 | -43.569
-4.5 | -0.408 | 0.0103 | -0.009 | -39.577
-4 | -0.35 | 0.00997 | -0.01 | -35.095
-3.5 | -0.291 | 0.00967 | -0.011 | -30.12
-3 | -0.232 | 0.00941 | -0.012 | -24.646
-2.5 | -0.172 | 0.00913 | -0.013 | -18.843
-2 | -0.112 | 0.00892 | -0.015 | -12.521
-1.5 | -0.051 | 0.00787 | -0.016 | -6.469
-1 | 0.01 | 0.0054 | -0.017 | 1.88
-0.5 | 0.072 | 0.00547 | -0.018 | 13.091
0 | 0.133 | 0.00529 | -0.019 | 25.132
0.5 | 0.194 | 0.00529 | -0.02 | 36.7
1 | 0.255 | 0.00514 | -0.021 | 49.589
1.5 | 0.316 | 0.00494 | -0.022 | 63.819
2 | 0.376 | 0.0055 | -0.023 | 68.379
2.5 | 0.436 | 0.00555 | -0.025 | 78.65
3 | 0.496 | 0.00561 | -0.026 | 88.345
3.5 | 0.555 | 0.00569 | -0.027 | 97.484
4 | 0.608 | 0.01132 | -0.028 | 53.715
4.5 | 0.665 | 0.01183 | -0.029 | 56.266
5 | 0.722 | 0.01229 | -0.03 | 58.703
5.5 | 0.776 | 0.01275 | -0.031 | 60.844
6 | 0.829 | 0.01328 | -0.032 | 62.407
6.5 | 0.88 | 0.01382 | -0.033 | 63.646
7 | 0.928 | 0.01449 | -0.034 | 64.055
7.5 | 0.975 | 0.01505 | -0.035 | 64.765
8 | 1.018 | 0.01575 | -0.036 | 64.649
8.5 | 1.059 | 0.01655 | -0.037 | 63.953
9 | 1.096 | 0.01741 | -0.038 | 62.941
9.5 | 1.129 | 0.01831 | -0.039 | 61.69
10 | 1.159 | 0.01928 | -0.04 | 60.123
10.5 | 1.18 | 0.02021 | -0.041 | 58.406
11 | 1.196 | 0.02141 | -0.042 | 55.848
11.5 | 1.206 | 0.02255 | -0.043 | 53.453
12 | 1.031 | 0.07199 | -0.028 | 14.327
12.5 | 1.019 | 0.0823 | -0.024 | 12.384
13 | 1.014 | 0.08847 | -0.022 | 11.459
13.5 | 1.007 | 0.09432 | -0.023 | 10.681
14 | 0.996 | 0.10011 | -0.022 | 9.945
14.5 | 0.981 | 0.10645 | -0.022 | 9.218
15 | 0.964 | 0.11266 | -0.022 | 8.558
15.5 | 0.944 | 0.11932 | -0.023 | 7.913
16 | 0.921 | 0.12752 | -0.023 | 7.226
16.5 | 0.897 | 0.13522 | -0.024 | 6.637

## 44. Re 1M Mach 0.10 (2)
BIGFOIL.COM POLAR EXPORT
NACA66-215 a=0.2
NACA66-215 a=0.2 |  |  |  | Cl Max: | 1.156 | at alpha= | 16.5 | deg
XFOIL ncrit=9 |  |  |  | L/D Max: | 93.8585 | at alpha= | 4 | deg
Re: | 1000000 |  |  | Cd Min: | 0.14772 | at alpha= | -15.5 | deg
Mach: | 0.1 |  |  | Cl=0 at alpha= | -1.0773 | deg
|  |  |  | @ Cl=0.1, Cd= | 0.0064526
|  |  |  | @ Cl=0.4, Cd= | 0.0063035
|  |  |  | @ Cl=0.6, Cd= | 0.0068374
alpha (deg) | Cl | Cd | Cm | Cl/Cd
-15.5 | -0.4868 | 0.14772 | -0.033 | -3.2954
-15 | -0.4847 | 0.13817 | -0.037 | -3.508
-14.5 | -0.4876 | 0.12851 | -0.0409 | -3.7943
-13.5 | -0.4743 | 0.11407 | -0.0478 | -4.158
-13 | -0.6143 | 0.06863 | -0.0733 | -8.9509
-12.5 | -0.6789 | 0.05667 | -0.0756 | -11.9799
-12 | -0.7607 | 0.04535 | -0.0703 | -16.774
-11.5 | -0.8223 | 0.03638 | -0.0604 | -22.6031
-10.5 | -0.8339 | 0.02655 | -0.0459 | -31.4087
-10 | -0.8049 | 0.02393 | -0.0426 | -33.6356
-9.5 | -0.7674 | 0.0221 | -0.0404 | -34.724
-9 | -0.7115 | 0.01869 | -0.0418 | -38.0685
-8.5 | -0.6629 | 0.01721 | -0.0415 | -38.5183
-8 | -0.6176 | 0.01621 | -0.0403 | -38.0999
-7.5 | -0.5716 | 0.01526 | -0.0392 | -37.4574
-7 | -0.5266 | 0.01445 | -0.0378 | -36.4429
-6.5 | -0.485 | 0.01342 | -0.0358 | -36.1401
-6 | -0.4457 | 0.01247 | -0.0333 | -35.7418
-5.5 | -0.4007 | 0.01192 | -0.0318 | -33.6158
-5 | -0.3539 | 0.0114 | -0.0306 | -31.0439
-4.5 | -0.3093 | 0.01074 | -0.029 | -28.7989
-4 | -0.2608 | 0.01028 | -0.028 | -25.3696
-3.5 | -0.2108 | 0.00991 | -0.0273 | -21.2714
-3 | -0.161 | 0.00955 | -0.0266 | -16.8586
-2 | -0.1046 | 0.00612 | -0.018 | -17.0915
-1.5 | -0.0481 | 0.00617 | -0.0182 | -7.7958
-1 | 0.0088 | 0.00635 | -0.0184 | 1.3858
-0.5 | 0.0669 | 0.00643 | -0.0191 | 10.4044
0 | 0.1254 | 0.00647 | -0.0199 | 19.3818
0.5 | 0.1844 | 0.0064 | -0.0209 | 28.8125
1 | 0.2433 | 0.00639 | -0.0219 | 38.0751
1.5 | 0.3018 | 0.00633 | -0.0228 | 47.6777
2 | 0.3605 | 0.00629 | -0.0237 | 57.3132
2.5 | 0.4188 | 0.00631 | -0.0246 | 66.3708
3 | 0.4765 | 0.00623 | -0.0252 | 76.4848
3.5 | 0.533 | 0.00614 | -0.0256 | 86.8078
4 | 0.5838 | 0.00622 | -0.0249 | 93.8585
4.5 | 0.6145 | 0.00739 | -0.0207 | 83.1529
5 | 0.6387 | 0.00868 | -0.0155 | 73.5829
5.5 | 0.6477 | 0.0101 | -0.0076 | 64.1287
6 | 0.6472 | 0.0119 | 0.0016 | 54.3866
6.5 | 0.6779 | 0.01285 | 0.0052 | 52.7549
7 | 0.7131 | 0.01365 | 0.008 | 52.2418
7.5 | 0.748 | 0.01454 | 0.0107 | 51.4443
8 | 0.7804 | 0.01552 | 0.0136 | 50.2835
8.5 | 0.8154 | 0.01645 | 0.016 | 49.5684
9 | 0.8459 | 0.01759 | 0.0189 | 48.0898
9.5 | 0.8677 | 0.01924 | 0.0229 | 45.0988
10 | 0.8991 | 0.02037 | 0.0255 | 44.1384
10.5 | 0.9261 | 0.02175 | 0.0285 | 42.5793
11 | 0.9524 | 0.02309 | 0.0315 | 41.2473
11.5 | 0.9883 | 0.02576 | 0.0307 | 38.3657
12 | 1.0199 | 0.02767 | 0.0317 | 36.8594
12.5 | 1.0479 | 0.0295 | 0.0334 | 35.522
13 | 1.0723 | 0.03169 | 0.0352 | 33.8372
13.5 | 1.0948 | 0.03406 | 0.0369 | 32.1433
14 | 1.1152 | 0.03663 | 0.0384 | 30.445
14.5 | 1.1218 | 0.04102 | 0.0409 | 27.3476
15 | 1.1376 | 0.04413 | 0.0418 | 25.7784
15.5 | 1.1479 | 0.04811 | 0.0426 | 23.8599
16 | 1.1525 | 0.05297 | 0.043 | 21.7576
16.5 | 1.156 | 0.05824 | 0.0426 | 19.8489
17 | 1.1549 | 0.0645 | 0.0414 | 17.9054
17.5 | 1.1447 | 0.07244 | 0.0391 | 15.802
18 | 1.1375 | 0.08061 | 0.0358 | 14.1112
18.5 | 1.1213 | 0.09069 | 0.0311 | 12.3641
19 | 1.0987 | 0.10259 | 0.0247 | 10.7096
19.5 | 1.0598 | 0.11832 | 0.0158 | 8.9571
20 | 1.0189 | 0.13586 | 0.0052 | 7.4996

## 45. Re 1M Mach 0.25 (1)
BIGFOIL.COM POLAR EXPORT
NACA66-215 a=0.2
NACA66-215 a=0.2 |  |  |  | Cl Max: | 1.157 | at alpha= | 10.5 | deg
JavaFoil+Calcfoil stall+Eppler ext transition |  |  |  | L/D Max: | 98.274 | at alpha= | 3.5 | deg
Re: | 1000000 |  |  | Cd Min: | 0.00497 | at alpha= | 0.5 | deg
Mach: | 0.25 |  |  | Cl=0 at alpha= | -1.0807 | deg
|  |  |  | @ Cl=0.1, Cd= | 0.0052461
|  |  |  | @ Cl=0.4, Cd= | 0.0055838
|  |  |  | @ Cl=0.6, Cd= | 0.0091042
alpha (deg) | Cl | Cd | Cm | Cl/Cd
-16.5 | -0.431 | 0.17405 | 0.007 | -2.474
-16 | -0.494 | 0.15953 | 0.006 | -3.095
-15.5 | -0.542 | 0.15163 | 0.006 | -3.575
-15 | -0.583 | 0.13771 | 0.005 | -4.236
-14.5 | -0.621 | 0.1251 | 0.005 | -4.963
-14 | -0.654 | 0.11561 | 0.005 | -5.653
-13.5 | -0.682 | 0.10615 | 0.004 | -6.422
-13 | -0.704 | 0.10133 | 0.004 | -6.952
-12.5 | -0.722 | 0.09364 | 0.003 | -7.708
-12 | -0.734 | 0.08574 | 0.003 | -8.557
-11.5 | -0.74 | 0.07918 | 0.003 | -9.344
-11 | -0.74 | 0.07394 | 0.002 | -10.006
-10.5 | -0.735 | 0.07028 | 0.002 | -10.451
-10 | -0.723 | 0.06498 | 0.001 | -11.127
-9.5 | -0.707 | 0.0606 | 0.001 | -11.659
-9 | -0.686 | 0.05683 | 0 | -12.064
-8.5 | -0.66 | 0.05337 | 0 | -12.367
-8 | -0.63 | 0.05011 | -0.001 | -12.573
-7.5 | -0.597 | 0.04685 | -0.001 | -12.75
-7 | -0.684 | 0.01251 | -0.004 | -54.694
-6.5 | -0.637 | 0.01214 | -0.005 | -52.418
-6 | -0.586 | 0.01177 | -0.006 | -49.761
-5.5 | -0.531 | 0.01137 | -0.007 | -46.734
-5 | -0.475 | 0.01091 | -0.008 | -43.523
-4.5 | -0.417 | 0.01055 | -0.009 | -39.551
-4 | -0.358 | 0.01019 | -0.01 | -35.185
-3.5 | -0.299 | 0.00988 | -0.012 | -30.232
-3 | -0.238 | 0.00959 | -0.013 | -24.809
-2.5 | -0.176 | 0.00929 | -0.014 | -18.988
-2 | -0.115 | 0.00906 | -0.015 | -12.645
-1.5 | -0.052 | 0.00885 | -0.016 | -5.905
-1 | 0.01 | 0.00548 | -0.017 | 1.904
-0.5 | 0.074 | 0.00533 | -0.018 | 13.796
0 | 0.136 | 0.00513 | -0.02 | 26.612
0.5 | 0.199 | 0.00497 | -0.021 | 40.094
1 | 0.261 | 0.00546 | -0.022 | 47.84
1.5 | 0.324 | 0.00552 | -0.023 | 58.638
2 | 0.386 | 0.00557 | -0.024 | 69.206
2.5 | 0.447 | 0.00563 | -0.025 | 79.456
3 | 0.508 | 0.00571 | -0.026 | 89.077
3.5 | 0.569 | 0.00579 | -0.027 | 98.274
4 | 0.624 | 0.01167 | -0.028 | 53.449
4.5 | 0.682 | 0.01218 | -0.029 | 56.003
5 | 0.739 | 0.01269 | -0.03 | 58.218
5.5 | 0.794 | 0.01321 | -0.031 | 60.12
6 | 0.847 | 0.01375 | -0.033 | 61.626
6.5 | 0.898 | 0.01437 | -0.034 | 62.524
7 | 0.946 | 0.01506 | -0.035 | 62.824
7.5 | 0.991 | 0.01572 | -0.036 | 63.02
8 | 1.032 | 0.0166 | -0.037 | 62.168
8.5 | 1.069 | 0.01747 | -0.038 | 61.191
9 | 1.101 | 0.01848 | -0.039 | 59.568
9.5 | 1.128 | 0.01953 | -0.04 | 57.754
10 | 1.149 | 0.0206 | -0.041 | 55.76
10.5 | 1.157 | 0.02165 | -0.042 | 53.411
11 | 0.969 | 0.07144 | -0.021 | 13.569
11.5 | 0.965 | 0.07651 | -0.022 | 12.609
12 | 0.951 | 0.08201 | -0.021 | 11.597
12.5 | 0.931 | 0.08783 | -0.021 | 10.601
13 | 0.904 | 0.09433 | -0.021 | 9.584
13.5 | 0.87 | 0.10183 | -0.021 | 8.544
14 | 0.829 | 0.11177 | -0.021 | 7.421
14.5 | 0.783 | 0.12003 | -0.021 | 6.521
15 | 0.731 | 0.13159 | -0.022 | 5.553
15.5 | 0.674 | 0.13831 | -0.022 | 4.87

## 46. Re 1M Mach 0.25 (2)
BIGFOIL.COM POLAR EXPORT
NACA66-215 a=0.2
NACA66-215 a=0.2 |  |  |  | Cl Max: | 1.066 | at alpha= | 13.5 | deg
XFOIL ncrit=9 |  |  |  | L/D Max: | 91.5337 | at alpha= | 4 | deg
Re: | 1000000 |  |  | Cd Min: | 0.19787 | at alpha= | 18.5 | deg
Mach: | 0.25 |  |  | Cl=0 at alpha= | -1.0802 | deg
|  |  |  | @ Cl=0.1, Cd= | 0.0065655
|  |  |  | @ Cl=0.4, Cd= | 0.0064207
|  |  |  | @ Cl=0.6, Cd= | 0.0066727
alpha (deg) | Cl | Cd | Cm | Cl/Cd
-14.5 | -0.4724 | 0.13516 | -0.039 | -3.4951
-14 | -0.4572 | 0.12963 | -0.0416 | -3.527
-13.5 | -0.4506 | 0.12157 | -0.0457 | -3.7065
-13 | -0.4487 | 0.1125 | -0.0502 | -3.9884
-12.5 | -0.525 | 0.07833 | -0.0688 | -6.7024
-12 | -0.5775 | 0.064 | -0.0778 | -9.0234
-11.5 | -0.6347 | 0.053 | -0.0789 | -11.9755
-11 | -0.6819 | 0.04511 | -0.0748 | -15.1164
-10.5 | -0.7223 | 0.03827 | -0.0674 | -18.8738
-10 | -0.7543 | 0.03158 | -0.0577 | -23.8854
-9.5 | -0.7544 | 0.02681 | -0.0502 | -28.1388
-9 | -0.727 | 0.02365 | -0.0461 | -30.74
-8.5 | -0.6783 | 0.01946 | -0.0459 | -34.8561
-8 | -0.6274 | 0.01776 | -0.0453 | -35.3266
-7.5 | -0.5755 | 0.0164 | -0.0447 | -35.0915
-7 | -0.5239 | 0.01517 | -0.044 | -34.5353
-6.5 | -0.4766 | 0.01451 | -0.0423 | -32.8463
-6 | -0.4376 | 0.01298 | -0.0395 | -33.7134
-5.5 | -0.3967 | 0.0123 | -0.0367 | -32.252
-5 | -0.3517 | 0.01169 | -0.0346 | -30.0855
-4.5 | -0.3065 | 0.01107 | -0.0327 | -27.6874
-4 | -0.2599 | 0.01049 | -0.0309 | -24.776
-3.5 | -0.2092 | 0.01015 | -0.0299 | -20.6108
-3 | -0.1591 | 0.00975 | -0.0289 | -16.3179
-2.5 | -0.1216 | 0.00861 | -0.0258 | -14.1231
-2 | -0.1072 | 0.00621 | -0.0188 | -17.2625
-1.5 | -0.0492 | 0.00627 | -0.0189 | -7.8469
-1 | 0.0094 | 0.00648 | -0.019 | 1.4506
-0.5 | 0.0692 | 0.00654 | -0.0197 | 10.581
0 | 0.1295 | 0.00659 | -0.0205 | 19.651
0.5 | 0.1905 | 0.00654 | -0.0216 | 29.1284
1 | 0.2511 | 0.00652 | -0.0226 | 38.5123
1.5 | 0.3115 | 0.00645 | -0.0235 | 48.2946
2 | 0.3722 | 0.00643 | -0.0244 | 57.8849
2.5 | 0.4322 | 0.00641 | -0.0252 | 67.4259
3 | 0.4915 | 0.00631 | -0.0258 | 77.8922
3.5 | 0.5499 | 0.00624 | -0.0261 | 88.125
4 | 0.5968 | 0.00652 | -0.0241 | 91.5337
4.5 | 0.623 | 0.00777 | -0.0187 | 80.1802
5 | 0.6391 | 0.00913 | -0.0117 | 70
5.5 | 0.6341 | 0.01074 | -0.0009 | 59.041
6 | 0.6389 | 0.01265 | 0.0071 | 50.5059
7 | 0.7104 | 0.01444 | 0.0131 | 49.1967
7.5 | 0.7422 | 0.01564 | 0.0165 | 47.4552
8 | 0.7775 | 0.01662 | 0.0193 | 46.781
9 | 0.8334 | 0.01954 | 0.0263 | 42.651
9.5 | 0.8619 | 0.02103 | 0.0296 | 40.9843
10 | 0.8904 | 0.02257 | 0.0327 | 39.4506
10.5 | 0.916 | 0.02428 | 0.0361 | 37.7265
11 | 0.9395 | 0.02609 | 0.0396 | 36.01
11.5 | 0.9759 | 0.02907 | 0.0393 | 33.5707
12 | 1.0095 | 0.03146 | 0.04 | 32.0884
12.5 | 1.0334 | 0.03404 | 0.0421 | 30.3584
13 | 1.0521 | 0.03717 | 0.0443 | 28.3051
13.5 | 1.066 | 0.04075 | 0.0461 | 26.1595
14 | 1.0614 | 0.0465 | 0.0482 | 22.8258
14.5 | 1.0578 | 0.05238 | 0.0491 | 20.1947
15 | 1.0504 | 0.05918 | 0.0488 | 17.7492
15.5 | 1.0263 | 0.06882 | 0.0466 | 14.9128
16 | 0.9924 | 0.08113 | 0.0417 | 12.2322
16.5 | 0.96 | 0.09471 | 0.0345 | 10.1362
17 | 0.9178 | 0.11178 | 0.0243 | 8.2108
17.5 | 0.7223 | 0.17421 | -0.0076 | 4.1461
18 | 0.7162 | 0.18879 | -0.0145 | 3.7936
18.5 | 0.7252 | 0.19787 | -0.0191 | 3.665

## 47. Re 1M Mach 0.50 (1)
BIGFOIL.COM POLAR EXPORT
NACA66-215 a=0.2
NACA66-215 a=0.2 |  |  |  | Cl Max: | 1.153 | at alpha= | 20 | deg
JavaFoil+Calcfoil stall+Eppler ext transition |  |  |  | L/D Max: | 99.023 | at alpha= | 3.5 | deg
Re: | 1000000 |  |  | Cd Min: | 0.00534 | at alpha= | -0.5 | deg
Mach: | 0.5 |  |  | Cl=0 at alpha= | -1.0857 | deg
|  |  |  | @ Cl=0.1, Cd= | 0.0053991
|  |  |  | @ Cl=0.4, Cd= | 0.0059457
|  |  |  | @ Cl=0.6, Cd= | 0.0062853
alpha (deg) | Cl | Cd | Cm | Cl/Cd
-20 | -1.04 | 0.19417 | 0.014 | -5.357
-19.5 | -1.014 | 0.18847 | 0.013 | -5.378
-19 | -0.987 | 0.18328 | 0.013 | -5.386
-18.5 | -0.959 | 0.18438 | 0.012 | -5.201
-18 | -0.931 | 0.17683 | 0.011 | -5.266
-17.5 | -0.904 | 0.17219 | 0.01 | -5.252
-17 | -0.878 | 0.16698 | 0.01 | -5.255
-16.5 | -0.851 | 0.16209 | 0.009 | -5.249
-16 | -0.822 | 0.15521 | 0.008 | -5.299
-15.5 | -0.795 | 0.15187 | 0.008 | -5.233
-15 | -0.768 | 0.14816 | 0.007 | -5.183
-14.5 | -0.741 | 0.13959 | 0.007 | -5.308
-14 | -0.714 | 0.13078 | 0.006 | -5.459
-13.5 | -0.687 | 0.12651 | 0.005 | -5.429
-13 | -0.658 | 0.12269 | 0.005 | -5.363
-12.5 | -0.631 | 0.11752 | 0.004 | -5.369
-12 | -0.604 | 0.11269 | 0.003 | -5.357
-11.5 | -0.576 | 0.10817 | 0.003 | -5.329
-11 | -0.549 | 0.10767 | 0.002 | -5.1
-10.5 | -0.522 | 0.09864 | 0.002 | -5.289
-10 | -0.493 | 0.09701 | 0.001 | -5.086
-9.5 | -0.467 | 0.19601 | 0.001 | -2.382
-9 | -0.438 | 0.09166 | 0 | -4.784
-8.5 | -0.411 | 0.07991 | 0 | -5.146
-8 | -0.384 | 0.07842 | -0.001 | -4.892
-7.5 | -0.356 | 0.06213 | -0.001 | -5.724
-7 | -0.53 | 0.04983 | -0.002 | -10.646
-6.5 | -0.531 | 0.04529 | -0.002 | -11.725
-6 | -0.506 | 0.04154 | -0.003 | -12.186
-5.5 | -0.468 | 0.03882 | -0.004 | -12.045
-5 | -0.516 | 0.01219 | -0.009 | -42.292
-4.5 | -0.457 | 0.01176 | -0.01 | -38.812
-4 | -0.394 | 0.01129 | -0.012 | -34.923
-3.5 | -0.33 | 0.01084 | -0.013 | -30.409
-3 | -0.263 | 0.01028 | -0.014 | -25.613
-2.5 | -0.196 | 0.00973 | -0.015 | -20.119
-2 | -0.127 | 0.00962 | -0.017 | -13.213
-1.5 | -0.058 | 0.00935 | -0.018 | -6.207
-1 | 0.012 | 0.00909 | -0.019 | 1.272
-0.5 | 0.082 | 0.00534 | -0.02 | 15.398
0 | 0.152 | 0.00557 | -0.022 | 27.224
0.5 | 0.221 | 0.00562 | -0.023 | 39.375
1 | 0.29 | 0.00567 | -0.024 | 51.088
1.5 | 0.359 | 0.00591 | -0.025 | 60.78
2 | 0.428 | 0.00597 | -0.027 | 71.684
2.5 | 0.496 | 0.00607 | -0.028 | 81.704
3 | 0.563 | 0.00619 | -0.029 | 90.937
3.5 | 0.629 | 0.00636 | -0.03 | 99.023
4 | 0.69 | 0.01326 | -0.031 | 52.038
4.5 | 0.753 | 0.0139 | -0.033 | 54.146
5 | 0.813 | 0.01461 | -0.034 | 55.677
5.5 | 0.869 | 0.01539 | -0.035 | 56.461
6 | 0.919 | 0.0163 | -0.036 | 56.349
6.5 | 0.96 | 0.01726 | -0.037 | 55.607
7 | 0.988 | 0.01843 | -0.038 | 53.592
7.5 | 0.993 | 0.01977 | -0.04 | 50.208
8 | 0.789 | 0.05419 | -0.018 | 14.567
8.5 | 0.529 | 0.06021 | -0.018 | 8.786
9 | 0.556 | 0.07488 | -0.018 | 7.421
9.5 | 0.583 | 0.09577 | -0.019 | 6.091
10 | 0.61 | 0.09217 | -0.02 | 6.623
10.5 | 0.638 | 0.09721 | -0.02 | 6.558
11 | 0.665 | 0.10022 | -0.021 | 6.631
11.5 | 0.693 | 0.10586 | -0.023 | 6.542
12 | 0.719 | 0.1163 | -0.024 | 6.186
12.5 | 0.746 | 0.12112 | -0.024 | 6.161
13 | 0.773 | 0.11976 | -0.025 | 6.455
13.5 | 0.8 | 0.12916 | -0.026 | 6.194
14 | 0.828 | 0.13493 | -0.028 | 6.138
14.5 | 0.855 | 0.13543 | -0.029 | 6.313
15 | 0.881 | 0.143 | -0.029 | 6.164
15.5 | 0.909 | 0.15205 | -0.031 | 5.978
16 | 0.937 | 0.15514 | -0.032 | 6.039
16.5 | 0.963 | 0.16138 | -0.033 | 5.969
17 | 0.99 | 0.16897 | -0.034 | 5.858
17.5 | 1.018 | 0.17304 | -0.036 | 5.886
18 | 1.045 | 0.17804 | -0.037 | 5.87
18.5 | 1.071 | 0.18109 | -0.038 | 5.916
19 | 1.098 | 0.18827 | -0.038 | 5.832
19.5 | 1.128 | 0.19844 | -0.041 | 5.686
20 | 1.153 | 0.20611 | -0.041 | 5.593

## 48. Re 1M Mach 0.50 (2)
BIGFOIL.COM POLAR EXPORT
NACA66-215 a=0.2
NACA66-215 a=0.2 |  |  |  | Cl Max: | 0.8533 | at alpha= | 10 | deg
XFOIL ncrit=9 |  |  |  | L/D Max: | 92.6756 | at alpha= | 3.5 | deg
Re: | 1000000 |  |  | Cd Min: | 0.15344 | at alpha= | 15 | deg
Mach: | 0.5 |  |  | Cl=0 at alpha= | -1.0836 | deg
|  |  |  | @ Cl=0.1, Cd= | 0.007157
|  |  |  | @ Cl=0.4, Cd= | 0.0070493
|  |  |  | @ Cl=0.6, Cd= | 0.0067152
alpha (deg) | Cl | Cd | Cm | Cl/Cd
-12.5 | -0.327 | 0.1127 | -0.0465 | -2.9015
-12 | -0.3268 | 0.1038 | -0.0515 | -3.1484
-11.5 | -0.3889 | 0.09889 | -0.0664 | -3.9327
-11 | -0.3803 | 0.09192 | -0.0695 | -4.1373
-10.5 | -0.3869 | 0.08131 | -0.0756 | -4.7583
-10 | -0.4133 | 0.06562 | -0.0871 | -6.2984
-9.5 | -0.4522 | 0.05391 | -0.0926 | -8.3881
-9 | -0.491 | 0.04539 | -0.0919 | -10.8174
-8.5 | -0.5225 | 0.0387 | -0.0874 | -13.5013
-8 | -0.5463 | 0.03296 | -0.0801 | -16.5746
-7.5 | -0.5561 | 0.0281 | -0.0715 | -19.79
-7 | -0.5443 | 0.02327 | -0.0643 | -23.3906
-6.5 | -0.4887 | 0.01891 | -0.0626 | -25.8435
-6 | -0.4169 | 0.01654 | -0.0626 | -25.2056
-5.5 | -0.3553 | 0.01459 | -0.0614 | -24.3523
-5 | -0.3062 | 0.01344 | -0.0583 | -22.7827
-4.5 | -0.2584 | 0.01262 | -0.0551 | -20.4754
-4 | -0.2211 | 0.01153 | -0.0503 | -19.1761
-3.5 | -0.178 | 0.01094 | -0.0462 | -16.2706
-3 | -0.1353 | 0.01049 | -0.042 | -12.898
-2.5 | -0.0853 | 0.01006 | -0.0392 | -8.4791
-2 | -0.0766 | 0.00819 | -0.0299 | -9.3529
-1.5 | -0.0543 | 0.00678 | -0.0222 | -8.0088
-1 | 0.0109 | 0.00701 | -0.0219 | 1.5549
-0.5 | 0.0794 | 0.00713 | -0.0224 | 11.136
0 | 0.148 | 0.00722 | -0.0232 | 20.4986
0.5 | 0.216 | 0.00718 | -0.0242 | 30.0836
1 | 0.2849 | 0.0071 | -0.0252 | 40.1268
1.5 | 0.3538 | 0.00709 | -0.0262 | 49.9013
2 | 0.4219 | 0.00703 | -0.027 | 60.0142
2.5 | 0.4902 | 0.00695 | -0.0275 | 70.5324
3 | 0.5564 | 0.00677 | -0.0274 | 82.1861
3.5 | 0.62 | 0.00669 | -0.0266 | 92.6756
4 | 0.6312 | 0.00783 | -0.0163 | 80.613
5 | 0.6117 | 0.01136 | 0.0089 | 53.8468
5.5 | 0.5968 | 0.01427 | 0.0198 | 41.822
6 | 0.6235 | 0.01595 | 0.025 | 39.0909
6.5 | 0.6605 | 0.01729 | 0.029 | 38.2013
7 | 0.698 | 0.01873 | 0.0327 | 37.2664
7.5 | 0.7243 | 0.02075 | 0.0376 | 34.906
8 | 0.7545 | 0.02274 | 0.0419 | 33.1794
8.5 | 0.7814 | 0.02504 | 0.0462 | 31.2061
9 | 0.8006 | 0.02801 | 0.051 | 28.5826
9.5 | 0.829 | 0.03072 | 0.0552 | 26.9857
10 | 0.8533 | 0.03419 | 0.0593 | 24.9576
11.5 | 0.8395 | 0.05245 | 0.0675 | 16.0057
12 | 0.8182 | 0.0618 | 0.065 | 13.2395
13 | 0.7614 | 0.08896 | 0.0472 | 8.5589
13.5 | 0.7267 | 0.1052 | 0.0368 | 6.9078
14 | 0.6897 | 0.12396 | 0.0261 | 5.5639
14.5 | 0.67 | 0.14014 | 0.0174 | 4.7809
15 | 0.6655 | 0.15344 | 0.0102 | 4.3372

## 49. Re 2M Mach 0.00 (1)
BIGFOIL.COM POLAR EXPORT
NACA66-215 a=0.2
NACA66-215 a=0.2 |  |  |  | Cl Max: | 1.228 | at alpha= | 12.5 | deg
JavaFoil+Calcfoil stall+Eppler ext transition |  |  |  | L/D Max: | 119.583 | at alpha= | 3.5 | deg
Re: | 2000000 |  |  | Cd Min: | 0.0044 | at alpha= | -1 | deg
Mach: | 0 |  |  | Cl=0 at alpha= | -1.082 | deg
|  |  |  | @ Cl=0.1, Cd= | 0.0044457
|  |  |  | @ Cl=0.4, Cd= | 0.0046275
|  |  |  | @ Cl=0.6, Cd= | 0.0091708
alpha (deg) | Cl | Cd | Cm | Cl/Cd
-14.5 | -0.838 | 0.10129 | 0.005 | -8.271
-14 | -0.84 | 0.09599 | 0.005 | -8.747
-13.5 | -0.839 | 0.09043 | 0.005 | -9.275
-13 | -0.836 | 0.08523 | 0.004 | -9.807
-12.5 | -0.829 | 0.08052 | 0.004 | -10.295
-12 | -0.82 | 0.07548 | 0.003 | -10.862
-11.5 | -0.809 | 0.06982 | 0.003 | -11.583
-11 | -0.794 | 0.06477 | 0.003 | -12.265
-10.5 | -0.775 | 0.06074 | 0.002 | -12.766
-10 | -0.749 | 0.05873 | 0.001 | -12.749
-9.5 | -0.878 | 0.01308 | 0.001 | -67.106
-9 | -0.844 | 0.01249 | 0 | -67.6
-8.5 | -0.807 | 0.01201 | -0.001 | -67.166
-8 | -0.766 | 0.01159 | -0.002 | -66.08
-7.5 | -0.722 | 0.01115 | -0.003 | -64.704
-7 | -0.675 | 0.01069 | -0.004 | -63.155
-6.5 | -0.625 | 0.01029 | -0.005 | -60.751
-6 | -0.574 | 0.00995 | -0.006 | -57.669
-5.5 | -0.519 | 0.00961 | -0.007 | -54.078
-5 | -0.464 | 0.00927 | -0.008 | -50.034
-4.5 | -0.407 | 0.00897 | -0.009 | -45.377
-4 | -0.349 | 0.00869 | -0.01 | -40.23
-3.5 | -0.291 | 0.0084 | -0.011 | -34.625
-3 | -0.232 | 0.0073 | -0.012 | -31.705
-2.5 | -0.172 | 0.00749 | -0.013 | -22.95
-2 | -0.111 | 0.0076 | -0.015 | -14.661
-1.5 | -0.051 | 0.00743 | -0.016 | -6.835
-1 | 0.01 | 0.0044 | -0.017 | 2.299
-0.5 | 0.071 | 0.00446 | -0.018 | 15.991
0 | 0.132 | 0.00443 | -0.019 | 29.899
0.5 | 0.194 | 0.00449 | -0.02 | 43.135
1 | 0.254 | 0.0045 | -0.021 | 56.444
1.5 | 0.315 | 0.00456 | -0.022 | 69.07
2 | 0.376 | 0.0046 | -0.023 | 81.641
2.5 | 0.437 | 0.00467 | -0.025 | 93.458
3 | 0.496 | 0.00451 | -0.026 | 109.982
3.5 | 0.556 | 0.00465 | -0.027 | 119.583
4 | 0.607 | 0.00989 | -0.027 | 61.396
4.5 | 0.665 | 0.01035 | -0.029 | 64.221
5 | 0.721 | 0.01072 | -0.03 | 67.212
5.5 | 0.775 | 0.01114 | -0.031 | 69.578
6 | 0.828 | 0.01158 | -0.032 | 71.491
6.5 | 0.879 | 0.01206 | -0.033 | 72.887
7 | 0.928 | 0.01261 | -0.034 | 73.618
7.5 | 0.975 | 0.01312 | -0.035 | 74.291
8 | 1.019 | 0.01372 | -0.036 | 74.28
8.5 | 1.06 | 0.01435 | -0.037 | 73.882
9 | 1.098 | 0.01512 | -0.038 | 72.642
9.5 | 1.133 | 0.01588 | -0.039 | 71.325
10 | 1.164 | 0.01664 | -0.04 | 69.935
10.5 | 1.187 | 0.01753 | -0.041 | 67.696
11 | 1.205 | 0.01835 | -0.042 | 65.681
11.5 | 1.218 | 0.01948 | -0.043 | 62.54
12 | 1.226 | 0.02061 | -0.044 | 59.483
12.5 | 1.228 | 0.02188 | -0.044 | 56.143
13 | 1.226 | 0.0231 | -0.045 | 53.074
13.5 | 1.218 | 0.02461 | -0.046 | 49.503
14 | 1.203 | 0.02696 | -0.047 | 44.62
14.5 | 1.154 | 0.03749 | -0.046 | 30.784
15 | 1.001 | 0.10127 | -0.029 | 9.884
15.5 | 0.982 | 0.10802 | -0.029 | 9.095
16 | 0.96 | 0.11785 | -0.027 | 8.145
16.5 | 0.939 | 0.1248 | -0.027 | 7.527
17 | 0.913 | 0.13199 | -0.027 | 6.918
17.5 | 0.885 | 0.13909 | -0.027 | 6.361

## 50. Re 2M Mach 0.00 (2)
BIGFOIL.COM POLAR EXPORT
NACA66-215 a=0.2
NACA66-215 a=0.2 |  |  |  | Cl Max: | 1.3656 | at alpha= | 18.5 | deg
XFOIL ncrit=9 |  |  |  | L/D Max: | 102.661 | at alpha= | 3 | deg
Re: | 2000000 |  |  | Cd Min: | 0.10487 | at alpha= | -18 | deg
Mach: | 0 |  |  | Cl=0 at alpha= | -1.0864 | deg
|  |  |  | @ Cl=0.1, Cd= | 0.0045973
|  |  |  | @ Cl=0.4, Cd= | 0.0045928
|  |  |  | @ Cl=0.6, Cd= | 0.0076147
alpha (deg) | Cl | Cd | Cm | Cl/Cd
-18 | -0.8559 | 0.10487 | -0.0415 | -8.1615
-17.5 | -0.9976 | 0.06639 | -0.0658 | -15.0264
-16.5 | -1.0848 | 0.04258 | -0.0745 | -25.4767
-16 | -1.0562 | 0.04159 | -0.0735 | -25.3955
-15.5 | -1.1037 | 0.03365 | -0.0688 | -32.7994
-15 | -1.1174 | 0.02882 | -0.0643 | -38.7717
-14 | -1.083 | 0.02443 | -0.0584 | -44.3307
-13.5 | -1.0572 | 0.02293 | -0.0558 | -46.1055
-13 | -1.027 | 0.02181 | -0.0535 | -47.0885
-12.5 | -0.9975 | 0.02035 | -0.051 | -49.0172
-12 | -0.9643 | 0.01928 | -0.0487 | -50.0156
-11.5 | -0.9285 | 0.01833 | -0.0467 | -50.6547
-11 | -0.8922 | 0.01733 | -0.0445 | -51.483
-10.5 | -0.8548 | 0.01631 | -0.0425 | -52.4096
-10 | -0.8146 | 0.01562 | -0.0407 | -52.1511
-9 | -0.7449 | 0.01317 | -0.0351 | -56.5604
-8.5 | -0.7051 | 0.01254 | -0.0329 | -56.2281
-8 | -0.6644 | 0.01207 | -0.0306 | -55.0456
-7.5 | -0.6205 | 0.01157 | -0.029 | -53.6301
-7 | -0.573 | 0.01114 | -0.0281 | -51.4363
-6.5 | -0.5296 | 0.01042 | -0.0264 | -50.8253
-6 | -0.4819 | 0.00994 | -0.0254 | -48.4809
-5.5 | -0.432 | 0.0096 | -0.0248 | -45
-5 | -0.3808 | 0.00929 | -0.0244 | -40.9903
-4.5 | -0.3309 | 0.00885 | -0.0238 | -37.3898
-4 | -0.2788 | 0.00853 | -0.0236 | -32.6846
-3.5 | -0.2253 | 0.00828 | -0.0236 | -27.2101
-3 | -0.1727 | 0.00797 | -0.0235 | -21.6688
-2.5 | -0.1213 | 0.00759 | -0.0231 | -15.9816
-2 | -0.0807 | 0.00646 | -0.0211 | -12.4923
-1.5 | -0.0474 | 0.00459 | -0.0179 | -10.3268
-1 | 0.0099 | 0.00453 | -0.0185 | 2.1854
-0.5 | 0.0678 | 0.00457 | -0.0192 | 14.8359
0 | 0.1268 | 0.00462 | -0.0202 | 27.4459
0.5 | 0.1857 | 0.00458 | -0.0213 | 40.5459
1 | 0.2446 | 0.00457 | -0.0223 | 53.523
1.5 | 0.3035 | 0.00459 | -0.0234 | 66.122
2 | 0.3625 | 0.00458 | -0.0245 | 79.1485
2.5 | 0.4209 | 0.0046 | -0.0254 | 91.5
3 | 0.4784 | 0.00466 | -0.0261 | 102.6609
3.5 | 0.5219 | 0.00546 | -0.0244 | 95.5861
4 | 0.5611 | 0.00645 | -0.022 | 86.9922
4.5 | 0.5968 | 0.00747 | -0.019 | 79.8929
5 | 0.624 | 0.0087 | -0.0145 | 71.7241
5.5 | 0.6447 | 0.00982 | -0.0086 | 65.6517
6 | 0.6776 | 0.01039 | -0.0049 | 65.2166
7 | 0.7543 | 0.01147 | 0.0001 | 65.7629
7.5 | 0.7896 | 0.01221 | 0.0029 | 64.6683
8 | 0.8296 | 0.01276 | 0.0048 | 65.0157
8.5 | 0.8674 | 0.01344 | 0.0069 | 64.5387
9 | 0.901 | 0.01435 | 0.0096 | 62.7875
9.5 | 0.9353 | 0.01525 | 0.012 | 61.3311
10 | 0.9714 | 0.01604 | 0.014 | 60.5611
10.5 | 1.0066 | 0.01693 | 0.0161 | 59.4566
11 | 1.039 | 0.01797 | 0.0184 | 57.8186
11.5 | 1.0589 | 0.0197 | 0.0222 | 53.7513
12 | 1.0889 | 0.02081 | 0.0246 | 52.3258
12.5 | 1.1178 | 0.02186 | 0.0273 | 51.1345
13.5 | 1.1958 | 0.02503 | 0.0264 | 47.7747
14 | 1.2231 | 0.0267 | 0.0282 | 45.809
14.5 | 1.2383 | 0.02932 | 0.0307 | 42.234
15 | 1.2509 | 0.03227 | 0.0331 | 38.7636
15.5 | 1.2781 | 0.0342 | 0.0341 | 37.3713
16 | 1.2987 | 0.03675 | 0.0353 | 35.3388
16.5 | 1.3168 | 0.03962 | 0.0364 | 33.2357
17 | 1.3334 | 0.04279 | 0.0371 | 31.1615
17.5 | 1.3416 | 0.04691 | 0.0378 | 28.5994
18 | 1.3576 | 0.05048 | 0.0378 | 26.8938
18.5 | 1.3656 | 0.05511 | 0.0375 | 24.7795
19 | 1.3536 | 0.06245 | 0.0364 | 21.6749
19.5 | 1.3315 | 0.07173 | 0.0339 | 18.5627
20 | 1.3293 | 0.07886 | 0.0312 | 16.8565

## 51. Re 2M Mach 0.10 (1)
BIGFOIL.COM POLAR EXPORT
NACA66-215 a=0.2
NACA66-215 a=0.2 |  |  |  | Cl Max: | 1.217 | at alpha= | 12 | deg
JavaFoil+Calcfoil stall+Eppler ext transition |  |  |  | L/D Max: | 119.917 | at alpha= | 3.5 | deg
Re: | 2000000 |  |  | Cd Min: | 0.00441 | at alpha= | -1 | deg
Mach: | 0.1 |  |  | Cl=0 at alpha= | -1.082 | deg
|  |  |  | @ Cl=0.1, Cd= | 0.0044392
|  |  |  | @ Cl=0.4, Cd= | 0.0046225
|  |  |  | @ Cl=0.6, Cd= | 0.0089408
alpha (deg) | Cl | Cd | Cm | Cl/Cd
-14.5 | -0.816 | 0.10313 | 0.005 | -7.911
-14 | -0.821 | 0.09716 | 0.005 | -8.448
-13.5 | -0.823 | 0.09169 | 0.005 | -8.975
-13 | -0.822 | 0.0859 | 0.004 | -9.567
-12.5 | -0.818 | 0.08143 | 0.004 | -10.044
-12 | -0.811 | 0.07642 | 0.003 | -10.611
-11.5 | -0.8 | 0.07095 | 0.003 | -11.282
-11 | -0.787 | 0.06654 | 0.002 | -11.823
-10.5 | -0.77 | 0.06203 | 0.002 | -12.418
-10 | -0.751 | 0.0571 | 0.001 | -13.155
-9.5 | -0.876 | 0.01315 | 0.001 | -66.645
-9 | -0.844 | 0.01261 | 0 | -66.946
-8.5 | -0.807 | 0.01208 | -0.001 | -66.82
-8 | -0.767 | 0.01167 | -0.002 | -65.726
-7.5 | -0.723 | 0.01122 | -0.003 | -64.471
-7 | -0.677 | 0.01074 | -0.004 | -63
-6.5 | -0.627 | 0.01037 | -0.005 | -60.525
-6 | -0.576 | 0.01002 | -0.006 | -57.487
-5.5 | -0.522 | 0.00963 | -0.007 | -54.169
-5 | -0.466 | 0.0093 | -0.008 | -50.077
-4.5 | -0.409 | 0.009 | -0.009 | -45.446
-4 | -0.351 | 0.00871 | -0.01 | -40.312
-3.5 | -0.292 | 0.00845 | -0.011 | -34.573
-3 | -0.233 | 0.0073 | -0.012 | -31.884
-2.5 | -0.173 | 0.0075 | -0.013 | -23.005
-2 | -0.112 | 0.00729 | -0.015 | -15.359
-1.5 | -0.051 | 0.00744 | -0.016 | -6.859
-1 | 0.01 | 0.00441 | -0.017 | 2.303
-0.5 | 0.072 | 0.00443 | -0.018 | 16.146
0 | 0.133 | 0.00445 | -0.019 | 29.909
0.5 | 0.195 | 0.00447 | -0.02 | 43.551
1 | 0.255 | 0.00454 | -0.021 | 56.288
1.5 | 0.317 | 0.00457 | -0.022 | 69.235
2 | 0.378 | 0.00459 | -0.024 | 82.383
2.5 | 0.439 | 0.00468 | -0.025 | 93.792
3 | 0.499 | 0.00449 | -0.026 | 110.978
3.5 | 0.558 | 0.00466 | -0.027 | 119.917
4 | 0.61 | 0.00996 | -0.028 | 61.258
4.5 | 0.668 | 0.01039 | -0.029 | 64.222
5 | 0.724 | 0.0108 | -0.03 | 67.049
5.5 | 0.778 | 0.0112 | -0.031 | 69.516
6 | 0.831 | 0.01165 | -0.032 | 71.381
6.5 | 0.883 | 0.01215 | -0.033 | 72.639
7 | 0.932 | 0.01269 | -0.034 | 73.392
7.5 | 0.978 | 0.01322 | -0.035 | 73.997
8 | 1.022 | 0.01383 | -0.036 | 73.906
8.5 | 1.063 | 0.01449 | -0.037 | 73.306
9 | 1.1 | 0.01528 | -0.038 | 71.966
9.5 | 1.134 | 0.01605 | -0.039 | 70.655
10 | 1.163 | 0.0169 | -0.04 | 68.825
10.5 | 1.185 | 0.01775 | -0.041 | 66.775
11 | 1.201 | 0.01875 | -0.042 | 64.048
11.5 | 1.212 | 0.01976 | -0.043 | 61.325
12 | 1.217 | 0.02094 | -0.044 | 58.101
12.5 | 1.216 | 0.02229 | -0.045 | 54.548
13 | 1.21 | 0.02359 | -0.045 | 51.277
13.5 | 1.197 | 0.02553 | -0.046 | 46.892
14 | 1.127 | 0.0406 | -0.044 | 27.747
14.5 | 0.993 | 0.09622 | -0.029 | 10.319
15 | 0.971 | 0.10442 | -0.028 | 9.3
15.5 | 0.948 | 0.11319 | -0.026 | 8.374
16 | 0.924 | 0.11928 | -0.026 | 7.745
16.5 | 0.9 | 0.12677 | -0.026 | 7.096
17 | 0.87 | 0.13485 | -0.027 | 6.454

## 52. Re 2M Mach 0.10 (2)
BIGFOIL.COM POLAR EXPORT
NACA66-215 a=0.2
NACA66-215 a=0.2 |  |  |  | Cl Max: | 1.3417 | at alpha= | 18 | deg
XFOIL ncrit=9 |  |  |  | L/D Max: | 103.041 | at alpha= | 3 | deg
Re: | 2000000 |  |  | Cd Min: | 0.19267 | at alpha= | -18.5 | deg
Mach: | 0.1 |  |  | Cl=0 at alpha= | -1.0868 | deg
|  |  |  | @ Cl=0.1, Cd= | 0.004606
|  |  |  | @ Cl=0.4, Cd= | 0.004602
|  |  |  | @ Cl=0.6, Cd= | 0.0075953
alpha (deg) | Cl | Cd | Cm | Cl/Cd
-18.5 | -0.5713 | 0.19267 | -0.003 | -2.9652
-18 | -0.5542 | 0.18708 | -0.0068 | -2.9624
-17.5 | -0.8363 | 0.10219 | -0.0442 | -8.1838
-16.5 | -1.0066 | 0.05235 | -0.0753 | -19.2283
-16 | -0.9887 | 0.0492 | -0.076 | -20.0955
-15.5 | -1.0443 | 0.03966 | -0.0738 | -26.3313
-15 | -1.0865 | 0.03219 | -0.069 | -33.7527
-14 | -1.0733 | 0.02596 | -0.0618 | -41.3444
-13.5 | -1.0514 | 0.02411 | -0.0589 | -43.6085
-13 | -1.0232 | 0.02281 | -0.0563 | -44.8575
-12.5 | -0.9955 | 0.02117 | -0.0535 | -47.0241
-11.5 | -0.9286 | 0.01889 | -0.0487 | -49.1583
-11 | -0.8926 | 0.01782 | -0.0464 | -50.0898
-10.5 | -0.8553 | 0.0167 | -0.0442 | -51.2156
-10 | -0.8153 | 0.0159 | -0.0423 | -51.2767
-9 | -0.744 | 0.01338 | -0.0368 | -55.6054
-8.5 | -0.7039 | 0.01269 | -0.0346 | -55.4689
-8 | -0.663 | 0.01218 | -0.0323 | -54.4335
-7.5 | -0.6208 | 0.01168 | -0.0302 | -53.1507
-7 | -0.5737 | 0.01121 | -0.029 | -51.1775
-6.5 | -0.5299 | 0.01052 | -0.0273 | -50.3707
-6 | -0.4828 | 0.01 | -0.0261 | -48.28
-5.5 | -0.4328 | 0.00965 | -0.0254 | -44.8497
-5 | -0.3816 | 0.00932 | -0.025 | -40.9442
-4.5 | -0.3315 | 0.00888 | -0.0243 | -37.3311
-4 | -0.2793 | 0.00855 | -0.024 | -32.6667
-3.5 | -0.2257 | 0.0083 | -0.024 | -27.1928
-3 | -0.1729 | 0.00799 | -0.0238 | -21.6395
-2.5 | -0.1208 | 0.00764 | -0.0235 | -15.8115
-2 | -0.0801 | 0.00651 | -0.0214 | -12.3041
-1.5 | -0.0476 | 0.0046 | -0.018 | -10.3478
-1 | 0.01 | 0.00454 | -0.0186 | 2.2026
-0.5 | 0.0683 | 0.00459 | -0.0194 | 14.8802
0 | 0.1276 | 0.00462 | -0.0204 | 27.619
0.5 | 0.1869 | 0.00459 | -0.0214 | 40.719
1 | 0.2461 | 0.00459 | -0.0224 | 53.6166
1.5 | 0.3053 | 0.0046 | -0.0235 | 66.3696
2 | 0.3647 | 0.00459 | -0.0246 | 79.4553
2.5 | 0.4234 | 0.00461 | -0.0255 | 91.8438
3 | 0.4812 | 0.00467 | -0.0263 | 103.0407
3.5 | 0.5246 | 0.00549 | -0.0244 | 95.5556
4 | 0.5634 | 0.00649 | -0.0219 | 86.8105
4.5 | 0.5985 | 0.00752 | -0.0187 | 79.5878
5 | 0.6238 | 0.00879 | -0.0138 | 70.967
5.5 | 0.6424 | 0.00987 | -0.0073 | 65.0861
6 | 0.6765 | 0.01047 | -0.0038 | 64.6132
6.5 | 0.7142 | 0.01107 | -0.0011 | 64.5167
7 | 0.7537 | 0.01158 | 0.0012 | 65.0864
7.5 | 0.7894 | 0.01233 | 0.0039 | 64.0227
8 | 0.8294 | 0.01291 | 0.0059 | 64.2448
8.5 | 0.8672 | 0.01362 | 0.0081 | 63.6711
9 | 0.8991 | 0.01465 | 0.0111 | 61.372
9.5 | 0.9355 | 0.01548 | 0.0133 | 60.4328
10 | 0.9715 | 0.01632 | 0.0154 | 59.5282
10.5 | 1.0063 | 0.01725 | 0.0175 | 58.3362
11 | 1.0376 | 0.0184 | 0.0201 | 56.3913
11.5 | 1.0558 | 0.02026 | 0.0241 | 52.1125
12 | 1.0881 | 0.02129 | 0.0264 | 51.1085
12.5 | 1.1165 | 0.02243 | 0.0291 | 49.7771
13 | 1.1651 | 0.02418 | 0.0266 | 48.1844
13.5 | 1.193 | 0.02585 | 0.0285 | 46.1509
14 | 1.2191 | 0.0277 | 0.0303 | 44.0108
14.5 | 1.2257 | 0.03105 | 0.0335 | 39.475
15 | 1.247 | 0.03349 | 0.0352 | 37.235
15.5 | 1.2717 | 0.03573 | 0.0363 | 35.5919
16 | 1.2907 | 0.03854 | 0.0375 | 33.4899
16.5 | 1.3077 | 0.04169 | 0.0385 | 31.3672
17 | 1.323 | 0.04514 | 0.0392 | 29.3088
17.5 | 1.3291 | 0.04973 | 0.0397 | 26.7263
18 | 1.3417 | 0.05392 | 0.0394 | 24.8832
18.5 | 1.3387 | 0.06013 | 0.0386 | 22.2634
19 | 1.3109 | 0.07006 | 0.0363 | 18.7111
19.5 | 1.3073 | 0.07742 | 0.0335 | 16.8858
20 | 1.2997 | 0.08575 | 0.0299 | 15.1569

## 53. Re 2M Mach 0.25 (1)
BIGFOIL.COM POLAR EXPORT
NACA66-215 a=0.2
NACA66-215 a=0.2 |  |  |  | Cl Max: | 1.163 | at alpha= | 10.5 | deg
JavaFoil+Calcfoil stall+Eppler ext transition |  |  |  | L/D Max: | 127.482 | at alpha= | 3.5 | deg
Re: | 2000000 |  |  | Cd Min: | 0.00446 | at alpha= | -0.5 | deg
Mach: | 0.25 |  |  | Cl=0 at alpha= | -1.0807 | deg
|  |  |  | @ Cl=0.1, Cd= | 0.0044806
|  |  |  | @ Cl=0.4, Cd= | 0.0044919
|  |  |  | @ Cl=0.6, Cd= | 0.0074091
alpha (deg) | Cl | Cd | Cm | Cl/Cd
-13.5 | -0.683 | 0.0994 | 0.004 | -6.867
-13 | -0.705 | 0.09346 | 0.004 | -7.548
-12.5 | -0.723 | 0.08785 | 0.004 | -8.23
-12 | -0.735 | 0.08145 | 0.003 | -9.025
-11.5 | -0.741 | 0.0755 | 0.003 | -9.819
-11 | -0.741 | 0.07052 | 0.002 | -10.512
-10.5 | -0.736 | 0.06557 | 0.002 | -11.23
-10 | -0.725 | 0.06132 | 0.001 | -11.826
-9.5 | -0.709 | 0.05734 | 0.001 | -12.367
-9 | -0.689 | 0.05336 | 0 | -12.914
-8.5 | -0.807 | 0.01254 | -0.001 | -64.301
-8 | -0.771 | 0.01207 | -0.002 | -63.914
-7.5 | -0.731 | 0.01165 | -0.003 | -62.776
-7 | -0.687 | 0.01115 | -0.004 | -61.596
-6.5 | -0.639 | 0.01072 | -0.005 | -59.586
-6 | -0.587 | 0.01031 | -0.006 | -56.953
-5.5 | -0.533 | 0.00991 | -0.007 | -53.746
-5 | -0.476 | 0.00953 | -0.008 | -49.985
-4.5 | -0.419 | 0.0092 | -0.009 | -45.488
-4 | -0.36 | 0.00891 | -0.01 | -40.371
-3.5 | -0.299 | 0.00859 | -0.012 | -34.849
-3 | -0.239 | 0.00834 | -0.013 | -28.593
-2.5 | -0.177 | 0.00808 | -0.014 | -21.901
-2 | -0.115 | 0.00741 | -0.015 | -15.508
-1.5 | -0.052 | 0.00721 | -0.016 | -7.273
-1 | 0.01 | 0.00448 | -0.017 | 2.33
-0.5 | 0.074 | 0.00446 | -0.018 | 16.511
0 | 0.137 | 0.00451 | -0.02 | 30.3
0.5 | 0.2 | 0.00453 | -0.021 | 44.09
1 | 0.262 | 0.00454 | -0.022 | 57.823
1.5 | 0.325 | 0.00463 | -0.023 | 70.311
2 | 0.388 | 0.00449 | -0.024 | 86.423
2.5 | 0.45 | 0.0045 | -0.025 | 100.033
3 | 0.512 | 0.00457 | -0.026 | 112.03
3.5 | 0.573 | 0.00449 | -0.028 | 127.482
4 | 0.626 | 0.01022 | -0.028 | 61.191
4.5 | 0.684 | 0.0107 | -0.029 | 63.917
5 | 0.741 | 0.01114 | -0.031 | 66.588
5.5 | 0.797 | 0.0116 | -0.032 | 68.657
6 | 0.85 | 0.01209 | -0.033 | 70.311
6.5 | 0.901 | 0.0126 | -0.034 | 71.511
7 | 0.949 | 0.01321 | -0.035 | 71.848
7.5 | 0.994 | 0.01382 | -0.036 | 71.961
8 | 1.036 | 0.01452 | -0.037 | 71.354
8.5 | 1.073 | 0.01531 | -0.038 | 70.066
9 | 1.105 | 0.01621 | -0.039 | 68.169
9.5 | 1.132 | 0.01714 | -0.04 | 66.064
10 | 1.154 | 0.01811 | -0.041 | 63.7
10.5 | 1.163 | 0.01914 | -0.042 | 60.749
11 | 1.163 | 0.02038 | -0.043 | 57.076
11.5 | 1.154 | 0.02176 | -0.044 | 53.034
12 | 1.132 | 0.02369 | -0.044 | 47.799
12.5 | 0.938 | 0.08162 | -0.026 | 11.493
13 | 0.907 | 0.08835 | -0.024 | 10.266
13.5 | 0.872 | 0.09592 | -0.023 | 9.091
14 | 0.831 | 0.10287 | -0.023 | 8.079
14.5 | 0.784 | 0.11048 | -0.023 | 7.097
15 | 0.732 | 0.12005 | -0.023 | 6.095
15.5 | 0.674 | 0.12843 | -0.023 | 5.251

## 54. Re 2M Mach 0.25 (2)
BIGFOIL.COM POLAR EXPORT
NACA66-215 a=0.2
NACA66-215 a=0.2 |  |  |  | Cl Max: | 1.2211 | at alpha= | 16.5 | deg
XFOIL ncrit=9 |  |  |  | L/D Max: | 105.318 | at alpha= | 3 | deg
Re: | 2000000 |  |  | Cd Min: | 0.17483 | at alpha= | -17 | deg
Mach: | 0.25 |  |  | Cl=0 at alpha= | -1.0909 | deg
|  |  |  | @ Cl=0.1, Cd= | 0.00467
|  |  |  | @ Cl=0.4, Cd= | 0.0046538
|  |  |  | @ Cl=0.6, Cd= | 0.0076525
alpha (deg) | Cl | Cd | Cm | Cl/Cd
-17 | -0.5258 | 0.17483 | -0.016 | -3.0075
-16.5 | -0.5171 | 0.16651 | -0.0201 | -3.1055
-16 | -0.5003 | 0.16086 | -0.0235 | -3.1102
-15.5 | -0.4872 | 0.15385 | -0.0273 | -3.1667
-14.5 | -0.7495 | 0.06895 | -0.0718 | -10.8702
-14 | -0.7937 | 0.05551 | -0.0794 | -14.2983
-13.5 | -0.8662 | 0.04322 | -0.0801 | -20.0416
-13 | -0.8954 | 0.03677 | -0.0768 | -24.3514
-12.5 | -0.9145 | 0.0315 | -0.0719 | -29.0317
-12 | -0.918 | 0.02758 | -0.0666 | -33.285
-11.5 | -0.9057 | 0.02471 | -0.0619 | -36.6532
-11 | -0.8857 | 0.02207 | -0.0575 | -40.1314
-10.5 | -0.855 | 0.0201 | -0.0541 | -42.5373
-10 | -0.8188 | 0.01826 | -0.0512 | -44.8412
-9.5 | -0.778 | 0.01694 | -0.0487 | -45.9268
-9 | -0.7382 | 0.01505 | -0.0461 | -49.0498
-8.5 | -0.6987 | 0.0138 | -0.0434 | -50.6304
-7.5 | -0.6129 | 0.0123 | -0.0384 | -49.8293
-7 | -0.5709 | 0.01166 | -0.0357 | -48.9623
-6.5 | -0.5251 | 0.01128 | -0.0335 | -46.5514
-6 | -0.4853 | 0.01036 | -0.0305 | -46.8436
-5.5 | -0.4359 | 0.00993 | -0.0291 | -43.8973
-5 | -0.3847 | 0.00952 | -0.0281 | -40.4097
-4.5 | -0.3323 | 0.00916 | -0.0274 | -36.2773
-4 | -0.2815 | 0.0087 | -0.0264 | -32.3563
-3.5 | -0.2273 | 0.00841 | -0.026 | -27.0273
-3 | -0.1734 | 0.00811 | -0.0256 | -21.381
-2 | -0.0759 | 0.00684 | -0.0233 | -11.0965
-1.5 | -0.0486 | 0.00466 | -0.0187 | -10.4292
-1 | 0.0108 | 0.00462 | -0.0193 | 2.3377
-0.5 | 0.0709 | 0.00467 | -0.02 | 15.182
0 | 0.132 | 0.00467 | -0.021 | 28.2655
0.5 | 0.1934 | 0.00467 | -0.0221 | 41.4133
1 | 0.2543 | 0.00467 | -0.0232 | 54.454
1.5 | 0.3156 | 0.00466 | -0.0243 | 67.7253
2 | 0.3768 | 0.00465 | -0.0253 | 81.0323
2.5 | 0.4375 | 0.00466 | -0.0263 | 93.8841
3 | 0.4971 | 0.00472 | -0.027 | 105.3178
4 | 0.5747 | 0.00674 | -0.021 | 85.2671
4.5 | 0.6052 | 0.00784 | -0.0165 | 77.1939
5 | 0.6191 | 0.00913 | -0.0089 | 67.8094
5.5 | 0.6332 | 0.01034 | -0.0014 | 61.2379
6 | 0.6715 | 0.01096 | 0.0015 | 61.2682
6.5 | 0.7115 | 0.01161 | 0.0041 | 61.2834
7 | 0.7514 | 0.01226 | 0.0066 | 61.2887
7.5 | 0.7886 | 0.01309 | 0.0095 | 60.2445
8 | 0.8291 | 0.01381 | 0.0117 | 60.0362
8.5 | 0.866 | 0.01471 | 0.0145 | 58.8715
9 | 0.8986 | 0.01588 | 0.0176 | 56.5869
9.5 | 0.9343 | 0.01692 | 0.0203 | 55.2187
10 | 0.9688 | 0.01805 | 0.023 | 53.6731
10.5 | 1.0021 | 0.01929 | 0.0258 | 51.9492
11 | 1.0199 | 0.02142 | 0.0301 | 47.6144
11.5 | 1.0478 | 0.02302 | 0.0332 | 45.5169
12 | 1.0767 | 0.02453 | 0.0361 | 43.8932
12.5 | 1.1009 | 0.0263 | 0.0394 | 41.8593
13.5 | 1.1673 | 0.03145 | 0.0398 | 37.1161
14 | 1.1708 | 0.03558 | 0.0429 | 32.9061
14.5 | 1.1871 | 0.03894 | 0.0448 | 30.4854
15 | 1.202 | 0.04266 | 0.0462 | 28.1763
15.5 | 1.2101 | 0.04722 | 0.0472 | 25.6269
16 | 1.2165 | 0.05233 | 0.0475 | 23.2467
16.5 | 1.2211 | 0.05803 | 0.047 | 21.0426
17 | 1.2155 | 0.06537 | 0.0454 | 18.5942
17.5 | 1.1935 | 0.0754 | 0.0419 | 15.8289
18 | 1.1623 | 0.08773 | 0.0362 | 13.2486
19 | 1.0841 | 0.1181 | 0.019 | 9.1795
19.5 | 1.041 | 0.13553 | 0.0084 | 7.681
20 | 0.9915 | 0.15521 | -0.0037 | 6.3881

## 55. Re 2M Mach 0.50 (1)
BIGFOIL.COM POLAR EXPORT
NACA66-215 a=0.2
NACA66-215 a=0.2 |  |  |  | Cl Max: | 1.153 | at alpha= | 20 | deg
JavaFoil+Calcfoil stall+Eppler ext transition |  |  |  | L/D Max: | 113.188 | at alpha= | 3 | deg
Re: | 2000000 |  |  | Cd Min: | 0.00421 | at alpha= | 1 | deg
Mach: | 0.5 |  |  | Cl=0 at alpha= | -1.0857 | deg
|  |  |  | @ Cl=0.1, Cd= | 0.00455
|  |  |  | @ Cl=0.4, Cd= | 0.0047575
|  |  |  | @ Cl=0.6, Cd= | 0.0057092
alpha (deg) | Cl | Cd | Cm | Cl/Cd
-20 | -1.041 | 0.17651 | 0.014 | -5.896
-19.5 | -1.014 | 0.17068 | 0.013 | -5.941
-19 | -0.988 | 0.16427 | 0.013 | -6.012
-18.5 | -0.961 | 0.16447 | 0.012 | -5.845
-18 | -0.932 | 0.15656 | 0.011 | -5.953
-17.5 | -0.905 | 0.15328 | 0.01 | -5.903
-17 | -0.878 | 0.14852 | 0.01 | -5.911
-16.5 | -0.851 | 0.14454 | 0.009 | -5.887
-16 | -0.824 | 0.13746 | 0.009 | -5.991
-15.5 | -0.795 | 0.13436 | 0.008 | -5.919
-15 | -0.768 | 0.13004 | 0.007 | -5.906
-14.5 | -0.741 | 0.12413 | 0.007 | -5.971
-14 | -0.714 | 0.11693 | 0.006 | -6.107
-13.5 | -0.687 | 0.11328 | 0.006 | -6.068
-13 | -0.658 | 0.11087 | 0.005 | -5.938
-12.5 | -0.631 | 0.10279 | 0.004 | -6.141
-12 | -0.604 | 0.09928 | 0.004 | -6.083
-11.5 | -0.577 | 0.09654 | 0.003 | -5.973
-11 | -0.549 | 0.09453 | 0.002 | -5.812
-10.5 | -0.522 | 0.0889 | 0.002 | -5.872
-10 | -0.494 | 0.08764 | 0.001 | -5.634
-9.5 | -0.467 | 0.15712 | 0.001 | -2.972
-9 | -0.439 | 0.06407 | 0 | -6.85
-8.5 | -0.412 | 0.0566 | 0 | -7.278
-8 | -0.384 | 0.0518 | -0.001 | -7.421
-7.5 | -0.356 | 0.05757 | -0.001 | -6.183
-7 | -0.531 | 0.04712 | -0.002 | -11.267
-6.5 | -0.532 | 0.0431 | -0.003 | -12.344
-6 | -0.619 | 0.01158 | -0.007 | -53.481
-5.5 | -0.572 | 0.01124 | -0.008 | -50.889
-5 | -0.517 | 0.0107 | -0.009 | -48.351
-4.5 | -0.458 | 0.01022 | -0.01 | -44.8
-4 | -0.395 | 0.0098 | -0.012 | -40.366
-3.5 | -0.331 | 0.0094 | -0.013 | -35.181
-3 | -0.264 | 0.009 | -0.014 | -29.323
-2.5 | -0.196 | 0.00868 | -0.015 | -22.604
-2 | -0.128 | 0.0084 | -0.017 | -15.174
-1.5 | -0.058 | 0.00817 | -0.018 | -7.126
-1 | 0.012 | 0.00796 | -0.019 | 1.455
-0.5 | 0.082 | 0.00455 | -0.021 | 18.068
0 | 0.153 | 0.00455 | -0.022 | 33.524
0.5 | 0.223 | 0.00437 | -0.023 | 51.04
1 | 0.292 | 0.00421 | -0.024 | 69.463
1.5 | 0.362 | 0.00473 | -0.026 | 76.499
2 | 0.431 | 0.00478 | -0.027 | 90.251
2.5 | 0.5 | 0.00484 | -0.028 | 103.362
3 | 0.568 | 0.00502 | -0.029 | 113.188
3.5 | 0.633 | 0.00642 | -0.031 | 98.518
4 | 0.692 | 0.01162 | -0.031 | 59.548
4.5 | 0.755 | 0.01222 | -0.033 | 61.84
5 | 0.816 | 0.01283 | -0.034 | 63.587
5.5 | 0.872 | 0.01353 | -0.035 | 64.41
6 | 0.922 | 0.0143 | -0.036 | 64.443
6.5 | 0.963 | 0.01516 | -0.037 | 63.502
7 | 0.991 | 0.0162 | -0.039 | 61.171
7.5 | 0.996 | 0.01748 | -0.04 | 56.965
8 | 0.95 | 0.01871 | -0.041 | 50.805
8.5 | 0.53 | 0.05671 | -0.02 | 9.348
9 | 0.556 | 0.06832 | -0.019 | 8.14
9.5 | 0.584 | 0.08531 | -0.02 | 6.842
10 | 0.611 | 0.08374 | -0.021 | 7.295
10.5 | 0.638 | 0.08593 | -0.021 | 7.423
11 | 0.665 | 0.08622 | -0.022 | 7.713
11.5 | 0.693 | 0.09426 | -0.024 | 7.351
12 | 0.72 | 0.10375 | -0.024 | 6.938
12.5 | 0.747 | 0.10679 | -0.025 | 6.991
13 | 0.773 | 0.10776 | -0.025 | 7.177
13.5 | 0.801 | 0.11489 | -0.027 | 6.969
14 | 0.828 | 0.12068 | -0.028 | 6.865
14.5 | 0.855 | 0.12149 | -0.029 | 7.039
15 | 0.882 | 0.12765 | -0.03 | 6.91
15.5 | 0.911 | 0.13213 | -0.032 | 6.896
16 | 0.937 | 0.1371 | -0.033 | 6.835
16.5 | 0.964 | 0.14167 | -0.033 | 6.804
17 | 0.991 | 0.1495 | -0.035 | 6.63
17.5 | 1.019 | 0.15625 | -0.036 | 6.523
18 | 1.046 | 0.15693 | -0.037 | 6.663
18.5 | 1.072 | 0.1628 | -0.038 | 6.586
19 | 1.1 | 0.16921 | -0.039 | 6.498
19.5 | 1.13 | 0.17836 | -0.042 | 6.335
20 | 1.153 | 0.18229 | -0.041 | 6.328

## 56. Re 2M Mach 0.50 (2)
BIGFOIL.COM POLAR EXPORT
NACA66-215 a=0.2
NACA66-215 a=0.2 |  |  |  | Cl Max: | 0.9247 | at alpha= | 10.5 | deg
XFOIL ncrit=9 |  |  |  | L/D Max: | 111.66 | at alpha= | 3 | deg
Re: | 2000000 |  |  | Cd Min: | 0.23364 | at alpha= | -19.5 | deg
Mach: | 0.5 |  |  | Cl=0 at alpha= | -1.1509 | deg
|  |  |  | @ Cl=0.1, Cd= | 0.0049575
|  |  |  | @ Cl=0.4, Cd= | 0.00499
|  |  |  | @ Cl=0.6, Cd= | 0.012143
alpha (deg) | Cl | Cd | Cm | Cl/Cd
-19.5 | -0.625 | 0.23364 | 0.0102 | -2.6751
-19 | -0.6092 | 0.22591 | 0.0068 | -2.6966
-18.5 | -0.5908 | 0.21786 | 0.0024 | -2.7118
-18 | -0.5709 | 0.2104 | -0.002 | -2.7134
-17.5 | -0.5542 | 0.20115 | -0.0069 | -2.7552
-17 | -0.5327 | 0.19403 | -0.0117 | -2.7455
-16.5 | -0.5169 | 0.18485 | -0.0167 | -2.7963
-16 | -0.4984 | 0.17705 | -0.021 | -2.815
-15.5 | -0.4777 | 0.17032 | -0.0251 | -2.8047
-15 | -0.4629 | 0.16104 | -0.0307 | -2.8744
-14.5 | -0.448 | 0.15235 | -0.0354 | -2.9406
-14 | -0.4346 | 0.14327 | -0.0402 | -3.0334
-13.5 | -0.4191 | 0.13599 | -0.044 | -3.0818
-13 | -0.4105 | 0.12667 | -0.049 | -3.2407
-12.5 | -0.4045 | 0.11694 | -0.0542 | -3.459
-12 | -0.4039 | 0.10652 | -0.0598 | -3.7918
-11.5 | -0.4071 | 0.09587 | -0.0658 | -4.2464
-11 | -0.418 | 0.08421 | -0.0725 | -4.9638
-10.5 | -0.4378 | 0.0697 | -0.0827 | -6.2812
-10 | -0.4787 | 0.05522 | -0.0921 | -8.669
-9.5 | -0.5228 | 0.04506 | -0.0933 | -11.6023
-9 | -0.56 | 0.03746 | -0.0896 | -14.9493
-8.5 | -0.5901 | 0.0309 | -0.0829 | -19.0971
-8 | -0.6105 | 0.02572 | -0.0742 | -23.7364
-7.5 | -0.604 | 0.0218 | -0.0663 | -27.7064
-7 | -0.5628 | 0.01732 | -0.0626 | -32.4942
-6.5 | -0.4971 | 0.01449 | -0.0615 | -34.3064
-6 | -0.4424 | 0.01304 | -0.0587 | -33.9264
-5.5 | -0.3991 | 0.01166 | -0.0544 | -34.2281
-5 | -0.3529 | 0.01078 | -0.0505 | -32.7365
-4.5 | -0.3059 | 0.01009 | -0.0468 | -30.3171
-4 | -0.2641 | 0.00948 | -0.0421 | -27.8586
-3.5 | -0.2163 | 0.00907 | -0.0386 | -23.8479
-3 | -0.1604 | 0.00872 | -0.0367 | -18.3945
-2.5 | -0.1044 | 0.00835 | -0.035 | -12.503
-2 | -0.049 | 0.00794 | -0.0333 | -6.1713
-1.5 | -0.0317 | 0.00593 | -0.0255 | -5.3457
-1 | 0.0137 | 0.00492 | -0.0222 | 2.7846
-0.5 | 0.0825 | 0.00496 | -0.023 | 16.6331
0 | 0.1519 | 0.00495 | -0.024 | 30.6869
0.5 | 0.2213 | 0.00502 | -0.0251 | 44.0837
1 | 0.2913 | 0.005 | -0.0264 | 58.26
1.5 | 0.3613 | 0.00499 | -0.0276 | 72.4048
2 | 0.4309 | 0.00499 | -0.0286 | 86.3527
2.5 | 0.4997 | 0.00496 | -0.0293 | 100.746
3 | 0.565 | 0.00506 | -0.0291 | 111.6601
3.5 | 0.5863 | 0.00648 | -0.0211 | 90.4784
4.5 | 0.5907 | 0.00928 | 0.0011 | 63.653
5 | 0.5867 | 0.01149 | 0.0116 | 51.0618
5.5 | 0.6156 | 0.01291 | 0.017 | 47.684
6.5 | 0.7037 | 0.01486 | 0.0235 | 47.3553
7 | 0.741 | 0.01622 | 0.0277 | 45.6843
7.5 | 0.7803 | 0.0176 | 0.0315 | 44.3352
8 | 0.8181 | 0.01909 | 0.0355 | 42.8549
8.5 | 0.8447 | 0.02129 | 0.0405 | 39.6759
9 | 0.8689 | 0.02372 | 0.0455 | 36.6315
9.5 | 0.8906 | 0.02657 | 0.0504 | 33.519
10 | 0.9103 | 0.02982 | 0.0552 | 30.5265
10.5 | 0.9247 | 0.03379 | 0.0595 | 27.3661
11.5 | 0.9045 | 0.04681 | 0.0655 | 19.3228
12 | 0.8729 | 0.05652 | 0.065 | 15.4441
12.5 | 0.8417 | 0.06749 | 0.0613 | 12.4715
13 | 0.8072 | 0.08045 | 0.0545 | 10.0336
13.5 | 0.7719 | 0.09523 | 0.0453 | 8.1056
14 | 0.743 | 0.11147 | 0.0346 | 6.6655
15.5 | 0.7058 | 0.15497 | 0.0077 | 4.5544

## 57. Re 3M Mach 0.00 (1)
BIGFOIL.COM POLAR EXPORT
NACA66-215 a=0.2
NACA66-215 a=0.2 |  |  |  | Cl Max: | 1.232 | at alpha= | 12.5 | deg
JavaFoil+Calcfoil stall+Eppler ext transition |  |  |  | L/D Max: | 107.275 | at alpha= | 3.5 | deg
Re: | 3000000 |  |  | Cd Min: | 0.00402 | at alpha= | -1 | deg
Mach: | 0 |  |  | Cl=0 at alpha= | -1.082 | deg
|  |  |  | @ Cl=0.1, Cd= | 0.00404
|  |  |  | @ Cl=0.4, Cd= | 0.0042175
|  |  |  | @ Cl=0.6, Cd= | 0.0085283
alpha (deg) | Cl | Cd | Cm | Cl/Cd
-16.5 | -0.798 | 0.12334 | 0.007 | -6.471
-16 | -0.817 | 0.11635 | 0.007 | -7.023
-15.5 | -0.828 | 0.11082 | 0.007 | -7.471
-15 | -0.835 | 0.10512 | 0.006 | -7.943
-14.5 | -0.839 | 0.09832 | 0.006 | -8.539
-14 | -0.841 | 0.09344 | 0.005 | -9.005
-13.5 | -0.841 | 0.08801 | 0.005 | -9.555
-13 | -0.838 | 0.08277 | 0.004 | -10.122
-12.5 | -0.839 | 0.0727 | 0.005 | -11.546
-12 | -0.836 | 0.06516 | 0.004 | -12.836
-11.5 | -0.959 | 0.01701 | 0.005 | -56.358
-11 | -0.958 | 0.01413 | 0.004 | -67.792
-10.5 | -0.936 | 0.01345 | 0.003 | -69.584
-10 | -0.91 | 0.01268 | 0.003 | -71.771
-9.5 | -0.88 | 0.01219 | 0.001 | -72.198
-9 | -0.846 | 0.01159 | 0 | -72.973
-8.5 | -0.808 | 0.01116 | -0.001 | -72.436
-8 | -0.767 | 0.01075 | -0.002 | -71.389
-7.5 | -0.723 | 0.01032 | -0.003 | -70.046
-7 | -0.676 | 0.00992 | -0.004 | -68.165
-6.5 | -0.627 | 0.00954 | -0.005 | -65.656
-6 | -0.575 | 0.00922 | -0.006 | -62.342
-5.5 | -0.52 | 0.00893 | -0.007 | -58.278
-5 | -0.465 | 0.0086 | -0.008 | -54.03
-4.5 | -0.408 | 0.00832 | -0.009 | -49.008
-4 | -0.35 | 0.00714 | -0.01 | -49.017
-3.5 | -0.291 | 0.00734 | -0.011 | -39.673
-3 | -0.232 | 0.00745 | -0.012 | -31.124
-2.5 | -0.172 | 0.00728 | -0.013 | -23.634
-2 | -0.112 | 0.00706 | -0.015 | -15.815
-1.5 | -0.051 | 0.00718 | -0.016 | -7.081
-1 | 0.01 | 0.00402 | -0.017 | 2.513
-0.5 | 0.071 | 0.00404 | -0.018 | 17.642
0 | 0.132 | 0.00404 | -0.019 | 32.746
0.5 | 0.194 | 0.00406 | -0.02 | 47.64
1 | 0.254 | 0.00411 | -0.021 | 61.893
1.5 | 0.315 | 0.00411 | -0.022 | 76.587
2 | 0.376 | 0.00419 | -0.023 | 89.685
2.5 | 0.437 | 0.00426 | -0.025 | 102.445
3 | 0.496 | 0.00501 | -0.026 | 98.981
3.5 | 0.555 | 0.00517 | -0.027 | 107.275
4 | 0.609 | 0.0092 | -0.028 | 66.148
4.5 | 0.666 | 0.0096 | -0.029 | 69.37
5 | 0.722 | 0.00997 | -0.03 | 72.384
5.5 | 0.777 | 0.01035 | -0.031 | 75.034
6 | 0.83 | 0.01076 | -0.032 | 77.101
6.5 | 0.881 | 0.0112 | -0.033 | 78.635
7 | 0.93 | 0.0117 | -0.034 | 79.472
7.5 | 0.977 | 0.01217 | -0.035 | 80.24
8 | 1.021 | 0.01272 | -0.036 | 80.295
8.5 | 1.062 | 0.01331 | -0.037 | 79.81
9 | 1.1 | 0.01402 | -0.038 | 78.487
9.5 | 1.135 | 0.0147 | -0.039 | 77.216
10 | 1.167 | 0.0154 | -0.04 | 75.75
10.5 | 1.19 | 0.01622 | -0.041 | 73.341
11 | 1.208 | 0.01698 | -0.042 | 71.164
11.5 | 1.221 | 0.01802 | -0.043 | 67.768
12 | 1.229 | 0.01904 | -0.044 | 64.548
12.5 | 1.232 | 0.02018 | -0.045 | 61.038
13 | 1.23 | 0.0213 | -0.045 | 57.743
13.5 | 1.223 | 0.02257 | -0.046 | 54.188
14 | 1.211 | 0.02425 | -0.047 | 49.937
14.5 | 1.193 | 0.02642 | -0.048 | 45.159
15 | 1.169 | 0.02951 | -0.048 | 39.595
15.5 | 1.138 | 0.03397 | -0.049 | 33.495
16 | 0.973 | 0.10665 | -0.033 | 9.12
16.5 | 0.946 | 0.1168 | -0.031 | 8.102
17 | 0.918 | 0.12534 | -0.03 | 7.324
17.5 | 0.889 | 0.13335 | -0.03 | 6.664

## 58. Re 3M Mach 0.00 (2)
BIGFOIL.COM POLAR EXPORT
NACA66-215 a=0.2
NACA66-215 a=0.2 |  |  |  | Cl Max: | 1.4697 | at alpha= | 19.5 | deg
XFOIL ncrit=9 |  |  |  | L/D Max: | 104.629 | at alpha= | 2.5 | deg
Re: | 3000000 |  |  | Cd Min: | 0.05974 | at alpha= | 20 | deg
Mach: | 0 |  |  | Cl=0 at alpha= | -1.1262 | deg
|  |  |  | @ Cl=0.1, Cd= | 0.0039606
|  |  |  | @ Cl=0.4, Cd= | 0.0040127
|  |  |  | @ Cl=0.6, Cd= | 0.0078677
alpha (deg) | Cl | Cd | Cm | Cl/Cd
-20 | -1.3132 | 0.05562 | -0.0682 | -23.6102
-19.5 | -1.3289 | 0.04821 | -0.0698 | -27.5648
-19 | -1.3299 | 0.04315 | -0.07 | -30.8204
-18.5 | -1.3252 | 0.03901 | -0.0694 | -33.9708
-17.5 | -1.2927 | 0.03264 | -0.0689 | -39.6048
-17 | -1.2763 | 0.03043 | -0.0669 | -41.9422
-16.5 | -1.2633 | 0.02806 | -0.0641 | -45.0214
-16 | -1.2408 | 0.02633 | -0.0619 | -47.125
-15 | -1.1882 | 0.02338 | -0.0577 | -50.8212
-14.5 | -1.1694 | 0.02135 | -0.0544 | -54.7728
-13.5 | -1.1019 | 0.01944 | -0.0506 | -56.6821
-13 | -1.0653 | 0.01869 | -0.0488 | -56.9984
-12.5 | -1.0412 | 0.01689 | -0.0453 | -61.6459
-12 | -1.012 | 0.01552 | -0.0422 | -65.2062
-11.5 | -0.9733 | 0.01479 | -0.0403 | -65.808
-11 | -0.9351 | 0.01407 | -0.0382 | -66.4606
-10.5 | -0.8965 | 0.01334 | -0.036 | -67.2039
-10 | -0.856 | 0.01276 | -0.0341 | -67.0846
-9.5 | -0.816 | 0.01221 | -0.0319 | -66.8305
-9 | -0.7758 | 0.0117 | -0.0296 | -66.3077
-8.5 | -0.7341 | 0.01126 | -0.0275 | -65.1954
-8 | -0.6924 | 0.01053 | -0.0255 | -65.755
-7.5 | -0.6457 | 0.01007 | -0.0244 | -64.1212
-7 | -0.5964 | 0.00969 | -0.0237 | -61.548
-6.5 | -0.5459 | 0.00936 | -0.0233 | -58.3226
-6 | -0.4947 | 0.00905 | -0.0229 | -54.663
-5.5 | -0.4452 | 0.00861 | -0.0222 | -51.7073
-5 | -0.3934 | 0.00832 | -0.022 | -47.2837
-4.5 | -0.3402 | 0.00805 | -0.022 | -42.2609
-4 | -0.2866 | 0.00778 | -0.022 | -36.838
-3.5 | -0.2329 | 0.00751 | -0.0221 | -31.012
-3 | -0.1781 | 0.0073 | -0.0224 | -24.3973
-2.5 | -0.1239 | 0.00705 | -0.0225 | -17.5745
-2 | -0.0752 | 0.00644 | -0.0218 | -11.677
-1.5 | -0.0314 | 0.00534 | -0.0203 | -5.8801
-1 | 0.0106 | 0.00397 | -0.0186 | 2.67
-0.5 | 0.0688 | 0.00395 | -0.0194 | 17.4177
0 | 0.1276 | 0.00397 | -0.0204 | 32.1411
0.5 | 0.1868 | 0.00394 | -0.0215 | 47.4112
1 | 0.246 | 0.00394 | -0.0226 | 62.4365
1.5 | 0.305 | 0.00398 | -0.0237 | 76.6332
2 | 0.3644 | 0.00397 | -0.0248 | 91.7884
2.5 | 0.4227 | 0.00404 | -0.0258 | 104.6287
3 | 0.47 | 0.00479 | -0.0248 | 98.1211
3.5 | 0.5124 | 0.00572 | -0.023 | 89.5804
4 | 0.5544 | 0.00655 | -0.0211 | 84.6412
4.5 | 0.5902 | 0.00756 | -0.0181 | 78.0688
5 | 0.623 | 0.00859 | -0.0145 | 72.5262
5.5 | 0.6611 | 0.00924 | -0.0118 | 71.5476
6 | 0.7004 | 0.0096 | -0.0092 | 72.9583
6.5 | 0.7385 | 0.01002 | -0.0064 | 73.7026
7 | 0.7766 | 0.01051 | -0.0038 | 73.8915
7.5 | 0.8164 | 0.011 | -0.0016 | 74.2182
8 | 0.8549 | 0.01158 | 0.0006 | 73.8256
8.5 | 0.8921 | 0.01223 | 0.003 | 72.9436
9 | 0.9314 | 0.01282 | 0.0049 | 72.6521
9.5 | 0.9686 | 0.01351 | 0.007 | 71.695
10 | 1.0038 | 0.01434 | 0.0093 | 70
10.5 | 1.0376 | 0.01525 | 0.0117 | 68.0393
11 | 1.0731 | 0.01609 | 0.0138 | 66.6936
11.5 | 1.1067 | 0.01704 | 0.0159 | 64.9472
12 | 1.1408 | 0.01797 | 0.0179 | 63.4836
12.5 | 1.1719 | 0.01905 | 0.0202 | 61.5171
13 | 1.1958 | 0.0205 | 0.0234 | 58.3317
13.5 | 1.2211 | 0.02206 | 0.0258 | 55.3536
14 | 1.2679 | 0.02341 | 0.0241 | 54.1606
14.5 | 1.3 | 0.02469 | 0.0254 | 52.6529
15 | 1.3232 | 0.02663 | 0.0275 | 49.6883
15.5 | 1.3503 | 0.02835 | 0.029 | 47.6296
16 | 1.3733 | 0.03043 | 0.0306 | 45.1298
16.5 | 1.3917 | 0.03297 | 0.0323 | 42.2111
17 | 1.4003 | 0.03643 | 0.0343 | 38.4381
17.5 | 1.4121 | 0.03982 | 0.0356 | 35.4621
18 | 1.433 | 0.04254 | 0.0362 | 33.6859
18.5 | 1.4467 | 0.04604 | 0.0367 | 31.4227
19 | 1.4613 | 0.04966 | 0.0369 | 29.4261
19.5 | 1.4697 | 0.05411 | 0.0366 | 27.1613
20 | 1.4697 | 0.05974 | 0.0359 | 24.6016

## 59. Re 3M Mach 0.10 (1)
BIGFOIL.COM POLAR EXPORT
NACA66-215 a=0.2
NACA66-215 a=0.2 |  |  |  | Cl Max: | 1.22 | at alpha= | 12 | deg
JavaFoil+Calcfoil stall+Eppler ext transition |  |  |  | L/D Max: | 114.068 | at alpha= | 3.5 | deg
Re: | 3000000 |  |  | Cd Min: | 0.004 | at alpha= | -1 | deg
Mach: | 0.1 |  |  | Cl=0 at alpha= | -1.082 | deg
|  |  |  | @ Cl=0.1, Cd= | 0.0040546
|  |  |  | @ Cl=0.4, Cd= | 0.0042305
|  |  |  | @ Cl=0.6, Cd= | 0.0083459
alpha (deg) | Cl | Cd | Cm | Cl/Cd
-16 | -0.785 | 0.11993 | 0.007 | -6.547
-15.5 | -0.799 | 0.11132 | 0.006 | -7.178
-15 | -0.809 | 0.10632 | 0.006 | -7.61
-14.5 | -0.817 | 0.10018 | 0.006 | -8.154
-14 | -0.823 | 0.0941 | 0.005 | -8.741
-13.5 | -0.824 | 0.08886 | 0.005 | -9.277
-13 | -0.824 | 0.08383 | 0.004 | -9.827
-12.5 | -0.821 | 0.07853 | 0.004 | -10.451
-12 | -0.819 | 0.07031 | 0.004 | -11.651
-11.5 | -0.809 | 0.06553 | 0.003 | -12.347
-11 | -0.951 | 0.01434 | 0.004 | -66.306
-10.5 | -0.931 | 0.01367 | 0.004 | -68.106
-10 | -0.907 | 0.0129 | 0.003 | -70.362
-9.5 | -0.879 | 0.01229 | 0.002 | -71.48
-9 | -0.846 | 0.01173 | 0 | -72.145
-8.5 | -0.809 | 0.01124 | -0.001 | -72.007
-8 | -0.769 | 0.01082 | -0.002 | -71.033
-7.5 | -0.725 | 0.01038 | -0.003 | -69.798
-7 | -0.678 | 0.00997 | -0.004 | -67.993
-6.5 | -0.629 | 0.00959 | -0.005 | -65.556
-6 | -0.577 | 0.00928 | -0.006 | -62.147
-5.5 | -0.523 | 0.00892 | -0.007 | -58.572
-5 | -0.467 | 0.00863 | -0.008 | -54.086
-4.5 | -0.41 | 0.00835 | -0.009 | -49.086
-4 | -0.352 | 0.00716 | -0.01 | -49.123
-3.5 | -0.293 | 0.00737 | -0.011 | -39.703
-3 | -0.233 | 0.00715 | -0.012 | -32.618
-2.5 | -0.173 | 0.00728 | -0.013 | -23.725
-2 | -0.112 | 0.00706 | -0.015 | -15.88
-1.5 | -0.051 | 0.00719 | -0.016 | -7.104
-1 | 0.01 | 0.004 | -0.017 | 2.539
-0.5 | 0.072 | 0.00405 | -0.018 | 17.667
0 | 0.133 | 0.00406 | -0.019 | 32.771
0.5 | 0.195 | 0.00408 | -0.02 | 47.694
1 | 0.255 | 0.00409 | -0.021 | 62.459
1.5 | 0.317 | 0.00416 | -0.022 | 76.031
2 | 0.378 | 0.00418 | -0.024 | 90.464
2.5 | 0.439 | 0.00432 | -0.025 | 101.633
3 | 0.498 | 0.00478 | -0.026 | 104.336
3.5 | 0.557 | 0.00489 | -0.027 | 114.068
4 | 0.611 | 0.00923 | -0.028 | 66.213
4.5 | 0.669 | 0.00964 | -0.029 | 69.357
5 | 0.725 | 0.01002 | -0.03 | 72.355
5.5 | 0.78 | 0.01041 | -0.031 | 74.961
6 | 0.833 | 0.01082 | -0.032 | 76.982
6.5 | 0.884 | 0.01128 | -0.033 | 78.381
7 | 0.933 | 0.01178 | -0.034 | 79.228
7.5 | 0.98 | 0.01226 | -0.035 | 79.911
8 | 1.024 | 0.01282 | -0.036 | 79.857
8.5 | 1.065 | 0.01343 | -0.037 | 79.304
9 | 1.102 | 0.01416 | -0.038 | 77.868
9.5 | 1.136 | 0.01487 | -0.039 | 76.387
10 | 1.166 | 0.01566 | -0.04 | 74.469
10.5 | 1.188 | 0.01644 | -0.041 | 72.271
11 | 1.204 | 0.01738 | -0.042 | 69.286
11.5 | 1.215 | 0.0183 | -0.043 | 66.389
12 | 1.22 | 0.01934 | -0.044 | 63.084
12.5 | 1.22 | 0.02054 | -0.045 | 59.373
13 | 1.214 | 0.02171 | -0.046 | 55.941
13.5 | 1.203 | 0.02324 | -0.046 | 51.775
14 | 1.186 | 0.02501 | -0.047 | 47.41
14.5 | 1.162 | 0.0277 | -0.048 | 41.949
15 | 1.124 | 0.0336 | -0.048 | 33.467
15.5 | 0.959 | 0.10343 | -0.032 | 9.271
16 | 0.93 | 0.11328 | -0.029 | 8.207
16.5 | 0.904 | 0.12104 | -0.029 | 7.468
17 | 0.872 | 0.12979 | -0.028 | 6.721

## 60. Re 3M Mach 0.10 (2)
BIGFOIL.COM POLAR EXPORT
NACA66-215 a=0.2
NACA66-215 a=0.2 |  |  |  | Cl Max: | 1.4537 | at alpha= | 19.5 | deg
XFOIL ncrit=9 |  |  |  | L/D Max: | 104.988 | at alpha= | 2.5 | deg
Re: | 3000000 |  |  | Cd Min: | 0.07481 | at alpha= | -20 | deg
Mach: | 0.1 |  |  | Cl=0 at alpha= | -1.1298 | deg
|  |  |  | @ Cl=0.1, Cd= | 0.0039704
|  |  |  | @ Cl=0.4, Cd= | 0.0040199
|  |  |  | @ Cl=0.6, Cd= | 0.0078907
alpha (deg) | Cl | Cd | Cm | Cl/Cd
-20 | -1.1986 | 0.07481 | -0.0612 | -16.0219
-19.5 | -1.2471 | 0.06025 | -0.069 | -20.6988
-19 | -1.2614 | 0.05231 | -0.0719 | -24.1139
-18.5 | -1.2756 | 0.04541 | -0.0728 | -28.0907
-17.5 | -1.2641 | 0.03671 | -0.0725 | -34.4348
-17 | -1.2488 | 0.03373 | -0.0715 | -37.0234
-16 | -1.2232 | 0.02861 | -0.0664 | -42.7543
-15 | -1.1791 | 0.02488 | -0.0615 | -47.3915
-14.5 | -1.1648 | 0.02244 | -0.0578 | -51.9073
-14 | -1.1301 | 0.02153 | -0.056 | -52.4895
-13.5 | -1.1005 | 0.02018 | -0.0534 | -54.5342
-13 | -1.0651 | 0.01929 | -0.0514 | -55.2151
-12.5 | -1.0335 | 0.01802 | -0.0488 | -57.3529
-12 | -1.011 | 0.01604 | -0.0447 | -63.0299
-11.5 | -0.9737 | 0.01516 | -0.0425 | -64.2282
-10.5 | -0.8966 | 0.01361 | -0.0381 | -65.878
-10 | -0.8558 | 0.01299 | -0.036 | -65.8814
-9.5 | -0.8155 | 0.01239 | -0.0338 | -65.8192
-9 | -0.7749 | 0.01182 | -0.0314 | -65.5584
-8.5 | -0.7347 | 0.01135 | -0.0289 | -64.7313
-8 | -0.693 | 0.01068 | -0.0268 | -64.8876
-7.5 | -0.6472 | 0.01015 | -0.0254 | -63.7635
-7 | -0.5979 | 0.00976 | -0.0246 | -61.2602
-6.5 | -0.5474 | 0.00941 | -0.024 | -58.1722
-6 | -0.4962 | 0.00909 | -0.0235 | -54.5875
-5.5 | -0.4464 | 0.00866 | -0.0228 | -51.5473
-4.5 | -0.3412 | 0.00807 | -0.0224 | -42.28
-4 | -0.2872 | 0.00781 | -0.0224 | -36.7734
-3.5 | -0.2335 | 0.00752 | -0.0224 | -31.0505
-3 | -0.1783 | 0.00732 | -0.0227 | -24.3579
-2.5 | -0.1239 | 0.00707 | -0.0228 | -17.5248
-2 | -0.0746 | 0.00648 | -0.0221 | -11.5123
-1.5 | -0.0308 | 0.00539 | -0.0206 | -5.7143
-1 | 0.0108 | 0.00398 | -0.0187 | 2.7136
-0.5 | 0.0692 | 0.00396 | -0.0195 | 17.4747
0 | 0.1284 | 0.00398 | -0.0205 | 32.2613
0.5 | 0.188 | 0.00394 | -0.0216 | 47.7157
1 | 0.2475 | 0.00395 | -0.0227 | 62.6582
1.5 | 0.3069 | 0.00398 | -0.0238 | 77.1106
2 | 0.3666 | 0.00398 | -0.025 | 92.1106
2.5 | 0.4252 | 0.00405 | -0.0259 | 104.9877
3 | 0.4726 | 0.00481 | -0.0249 | 98.2536
3.5 | 0.5149 | 0.00574 | -0.023 | 89.7038
4 | 0.5566 | 0.00658 | -0.021 | 84.5897
4.5 | 0.5914 | 0.00762 | -0.0177 | 77.6115
5 | 0.6238 | 0.00864 | -0.014 | 72.1991
5.5 | 0.6613 | 0.00928 | -0.0111 | 71.2608
6 | 0.6987 | 0.00965 | -0.0079 | 72.4041
6.5 | 0.7375 | 0.0101 | -0.0052 | 73.0198
7 | 0.7762 | 0.0106 | -0.0027 | 73.2264
7.5 | 0.8162 | 0.01111 | -0.0005 | 73.4653
8 | 0.8545 | 0.01173 | 0.0019 | 72.8474
8.5 | 0.8923 | 0.01238 | 0.0042 | 72.0759
9 | 0.9319 | 0.013 | 0.0061 | 71.6846
9.5 | 0.9691 | 0.01371 | 0.0084 | 70.6856
10 | 1.0032 | 0.01463 | 0.0109 | 68.5714
10.5 | 1.0381 | 0.01552 | 0.0132 | 66.8879
11 | 1.0734 | 0.01641 | 0.0154 | 65.4113
11.5 | 1.1072 | 0.0174 | 0.0176 | 63.6322
12 | 1.1411 | 0.01839 | 0.0197 | 62.05
12.5 | 1.171 | 0.01957 | 0.0222 | 59.8365
13 | 1.1901 | 0.02136 | 0.026 | 55.7163
13.5 | 1.2224 | 0.02269 | 0.0275 | 53.874
14 | 1.2675 | 0.02414 | 0.0262 | 52.5062
14.5 | 1.2985 | 0.02555 | 0.0277 | 50.8219
15 | 1.3209 | 0.02765 | 0.0299 | 47.7722
15.5 | 1.347 | 0.02954 | 0.0314 | 45.5992
16 | 1.3672 | 0.03195 | 0.0333 | 42.7919
16.5 | 1.3771 | 0.03532 | 0.0354 | 38.9892
17 | 1.3959 | 0.03811 | 0.0367 | 36.6282
17.5 | 1.4063 | 0.04179 | 0.0379 | 33.6516
18 | 1.4247 | 0.04491 | 0.0385 | 31.7234
18.5 | 1.4357 | 0.0489 | 0.0389 | 29.3599
19 | 1.4482 | 0.053 | 0.0388 | 27.3245
19.5 | 1.4537 | 0.05805 | 0.0383 | 25.0422
20 | 1.4502 | 0.06448 | 0.037 | 22.4907

## 61. Re 3M Mach 0.25 (1)
BIGFOIL.COM POLAR EXPORT
NACA66-215 a=0.2
NACA66-215 a=0.2 |  |  |  | Cl Max: | 1.166 | at alpha= | 10.5 | deg
JavaFoil+Calcfoil stall+Eppler ext transition |  |  |  | L/D Max: | 103.65 | at alpha= | 3 | deg
Re: | 3000000 |  |  | Cd Min: | 0.00404 | at alpha= | -0.5 | deg
Mach: | 0.25 |  |  | Cl=0 at alpha= | -1.0807 | deg
|  |  |  | @ Cl=0.1, Cd= | 0.0040606
|  |  |  | @ Cl=0.4, Cd= | 0.0042605
|  |  |  | @ Cl=0.6, Cd= | 0.0076816
alpha (deg) | Cl | Cd | Cm | Cl/Cd
-15 | -0.584 | 0.12076 | 0.006 | -4.838
-14.5 | -0.622 | 0.11064 | 0.005 | -5.62
-14 | -0.655 | 0.10237 | 0.005 | -6.398
-13.5 | -0.683 | 0.09542 | 0.005 | -7.16
-13 | -0.706 | 0.09102 | 0.004 | -7.757
-12.5 | -0.724 | 0.08448 | 0.004 | -8.566
-12 | -0.736 | 0.07868 | 0.003 | -9.351
-11.5 | -0.742 | 0.07332 | 0.003 | -10.125
-11 | -0.743 | 0.06835 | 0.002 | -10.868
-10.5 | -0.743 | 0.06116 | 0.002 | -12.145
-10 | -0.878 | 0.01375 | 0.003 | -63.904
-9.5 | -0.863 | 0.01291 | 0.002 | -66.819
-9 | -0.839 | 0.01231 | 0 | -68.129
-8.5 | -0.809 | 0.01175 | -0.001 | -68.786
-8 | -0.773 | 0.01124 | -0.002 | -68.737
-7.5 | -0.733 | 0.01081 | -0.003 | -67.749
-7 | -0.688 | 0.01031 | -0.004 | -66.704
-6.5 | -0.64 | 0.00995 | -0.005 | -64.31
-6 | -0.589 | 0.00955 | -0.006 | -61.601
-5.5 | -0.534 | 0.00919 | -0.007 | -58.117
-5 | -0.477 | 0.00884 | -0.008 | -54.016
-4.5 | -0.419 | 0.00854 | -0.009 | -49.091
-4 | -0.36 | 0.00826 | -0.01 | -43.612
-3.5 | -0.3 | 0.00797 | -0.012 | -37.634
-3 | -0.239 | 0.00684 | -0.013 | -34.946
-2.5 | -0.177 | 0.00707 | -0.014 | -25.08
-2 | -0.115 | 0.00718 | -0.015 | -16.024
-1.5 | -0.052 | 0.00701 | -0.016 | -7.479
-1 | 0.01 | 0.00407 | -0.017 | 2.567
-0.5 | 0.074 | 0.00404 | -0.018 | 18.22
0 | 0.137 | 0.00409 | -0.02 | 33.451
0.5 | 0.2 | 0.00414 | -0.021 | 48.257
1 | 0.262 | 0.00414 | -0.022 | 63.357
1.5 | 0.325 | 0.00417 | -0.023 | 77.99
2 | 0.388 | 0.00423 | -0.024 | 91.828
2.5 | 0.451 | 0.00439 | -0.025 | 102.778
3 | 0.511 | 0.00493 | -0.026 | 103.65
3.5 | 0.571 | 0.00575 | -0.027 | 99.417
4 | 0.627 | 0.00948 | -0.028 | 66.128
4.5 | 0.685 | 0.00994 | -0.029 | 68.97
5 | 0.743 | 0.01035 | -0.031 | 71.803
5.5 | 0.798 | 0.01078 | -0.032 | 74.028
6 | 0.852 | 0.01123 | -0.033 | 75.842
6.5 | 0.903 | 0.0117 | -0.034 | 77.16
7 | 0.951 | 0.01227 | -0.035 | 77.557
7.5 | 0.996 | 0.01282 | -0.036 | 77.727
8 | 1.038 | 0.01347 | -0.037 | 77.035
8.5 | 1.075 | 0.01419 | -0.038 | 75.747
9 | 1.108 | 0.01502 | -0.039 | 73.762
9.5 | 1.135 | 0.01586 | -0.04 | 71.536
10 | 1.156 | 0.01676 | -0.041 | 68.989
10.5 | 1.166 | 0.01777 | -0.042 | 65.592
11 | 1.166 | 0.01887 | -0.043 | 61.817
11.5 | 1.158 | 0.02013 | -0.044 | 57.53
12 | 1.14 | 0.02149 | -0.045 | 53.045
12.5 | 1.111 | 0.02346 | -0.046 | 47.361
13 | 0.919 | 0.08125 | -0.029 | 11.307
13.5 | 0.875 | 0.09244 | -0.025 | 9.463
14 | 0.832 | 0.09957 | -0.024 | 8.359
14.5 | 0.785 | 0.10677 | -0.025 | 7.354
15 | 0.733 | 0.11478 | -0.025 | 6.383
15.5 | 0.675 | 0.12277 | -0.025 | 5.498

## 62. Re 3M Mach 0.25 (2)
BIGFOIL.COM POLAR EXPORT
NACA66-215 a=0.2
NACA66-215 a=0.2 |  |  |  | Cl Max: | 1.3237 | at alpha= | 17 | deg
XFOIL ncrit=9 |  |  |  | L/D Max: | 107.433 | at alpha= | 2.5 | deg
Re: | 3000000 |  |  | Cd Min: | 0.11219 | at alpha= | 20 | deg
Mach: | 0.25 |  |  | Cl=0 at alpha= | -1.1463 | deg
|  |  |  | @ Cl=0.1, Cd= | 0.0040208
|  |  |  | @ Cl=0.4, Cd= | 0.004051
|  |  |  | @ Cl=0.6, Cd= | 0.0080745
alpha (deg) | Cl | Cd | Cm | Cl/Cd
-15 | -0.9107 | 0.05313 | -0.0808 | -17.141
-14.5 | -0.9857 | 0.04089 | -0.0811 | -24.1061
-13.5 | -1.0171 | 0.03037 | -0.0739 | -33.4903
-13 | -1.0184 | 0.0265 | -0.0691 | -38.4302
-12.5 | -1.0097 | 0.02329 | -0.0643 | -43.3534
-12 | -0.9867 | 0.02107 | -0.0602 | -46.8296
-11.5 | -0.9635 | 0.01862 | -0.056 | -51.7454
-11 | -0.933 | 0.01677 | -0.0523 | -55.6351
-10.5 | -0.8949 | 0.01556 | -0.0493 | -57.5129
-10 | -0.8535 | 0.01464 | -0.0467 | -58.2992
-9.5 | -0.8119 | 0.01375 | -0.044 | -59.0473
-9 | -0.7703 | 0.01287 | -0.0413 | -59.8524
-8.5 | -0.729 | 0.01208 | -0.0385 | -60.3477
-8 | -0.6859 | 0.0115 | -0.0358 | -59.6435
-7.5 | -0.6497 | 0.0107 | -0.0319 | -60.7196
-7 | -0.6039 | 0.01014 | -0.0297 | -59.5562
-6.5 | -0.5536 | 0.00973 | -0.0284 | -56.8962
-6 | -0.5028 | 0.00933 | -0.0272 | -53.8907
-5.5 | -0.4499 | 0.00904 | -0.0265 | -49.7677
-5 | -0.4 | 0.00853 | -0.0252 | -46.8933
-4.5 | -0.3458 | 0.00821 | -0.0248 | -42.1194
-4 | -0.2903 | 0.00796 | -0.0246 | -36.4698
-3.5 | -0.2359 | 0.00763 | -0.0243 | -30.9174
-3 | -0.1797 | 0.0074 | -0.0243 | -24.2838
-2.5 | -0.1238 | 0.00717 | -0.0243 | -17.2664
-2 | -0.0718 | 0.00668 | -0.0237 | -10.7485
-1.5 | -0.0278 | 0.00559 | -0.0219 | -4.9732
-1 | 0.0115 | 0.00402 | -0.0193 | 2.8607
-0.5 | 0.0718 | 0.00403 | -0.0202 | 17.8164
0 | 0.133 | 0.00401 | -0.0212 | 33.1671
0.5 | 0.1946 | 0.004 | -0.0224 | 48.65
1 | 0.2559 | 0.004 | -0.0235 | 63.975
1.5 | 0.3173 | 0.00402 | -0.0246 | 78.9303
2 | 0.3788 | 0.00403 | -0.0258 | 93.995
2.5 | 0.4394 | 0.00409 | -0.0267 | 107.4328
3 | 0.4866 | 0.00492 | -0.0252 | 98.9024
3.5 | 0.5278 | 0.00592 | -0.0228 | 89.1554
4 | 0.5673 | 0.0068 | -0.0199 | 83.4265
4.5 | 0.5966 | 0.00793 | -0.0153 | 75.2333
5 | 0.6206 | 0.00895 | -0.0094 | 69.3408
5.5 | 0.6523 | 0.00957 | -0.0048 | 68.1609
6 | 0.6928 | 0.01005 | -0.0021 | 68.9353
6.5 | 0.7333 | 0.01061 | 0.0006 | 69.114
7 | 0.7748 | 0.01117 | 0.003 | 69.3644
7.5 | 0.8152 | 0.0118 | 0.0054 | 69.0847
8.5 | 0.8936 | 0.01329 | 0.0106 | 67.2385
9 | 0.9336 | 0.01407 | 0.0129 | 66.3539
9.5 | 0.9699 | 0.01501 | 0.0157 | 64.6169
10.5 | 1.0392 | 0.0172 | 0.0214 | 60.4186
11 | 1.0732 | 0.0184 | 0.0241 | 58.3261
11.5 | 1.1054 | 0.01972 | 0.027 | 56.0548
12 | 1.1367 | 0.02112 | 0.0298 | 53.821
12.5 | 1.1551 | 0.02325 | 0.0339 | 49.6817
13 | 1.1798 | 0.02505 | 0.0372 | 47.0978
13.5 | 1.2182 | 0.02713 | 0.0373 | 44.9023
14 | 1.2504 | 0.02939 | 0.0382 | 42.5451
14.5 | 1.2784 | 0.03153 | 0.0402 | 40.5455
15 | 1.2949 | 0.03468 | 0.0426 | 37.3385
15.5 | 1.294 | 0.0394 | 0.0452 | 32.8426
16 | 1.3088 | 0.04315 | 0.0466 | 30.3314
16.5 | 1.3193 | 0.04753 | 0.0476 | 27.7572
17 | 1.3237 | 0.05285 | 0.0479 | 25.0464
17.5 | 1.3123 | 0.0603 | 0.0471 | 21.7629
18 | 1.3188 | 0.06625 | 0.0457 | 19.9064
18.5 | 1.305 | 0.07508 | 0.0427 | 17.3815
19 | 1.2865 | 0.08524 | 0.0383 | 15.0927
19.5 | 1.2598 | 0.09719 | 0.0322 | 12.9622
20 | 1.2191 | 0.11219 | 0.0235 | 10.8664

## 63. Re 3M Mach 0.50 (1)
BIGFOIL.COM POLAR EXPORT
NACA66-215 a=0.2
NACA66-215 a=0.2 |  |  |  | Cl Max: | 1.154 | at alpha= | 20 | deg
JavaFoil+Calcfoil stall+Eppler ext transition |  |  |  | L/D Max: | 105.846 | at alpha= | 2 | deg
Re: | 3000000 |  |  | Cd Min: | 0.00398 | at alpha= | 1.5 | deg
Mach: | 0.5 |  |  | Cl=0 at alpha= | -1.0857 | deg
|  |  |  | @ Cl=0.1, Cd= | 0.0042451
|  |  |  | @ Cl=0.4, Cd= | 0.004039
|  |  |  | @ Cl=0.6, Cd= | 0.0063103
alpha (deg) | Cl | Cd | Cm | Cl/Cd
-20 | -1.041 | 0.16588 | 0.014 | -6.278
-19.5 | -1.015 | 0.16107 | 0.013 | -6.299
-19 | -0.988 | 0.15674 | 0.013 | -6.303
-18.5 | -0.962 | 0.15397 | 0.012 | -6.25
-18 | -0.933 | 0.15212 | 0.011 | -6.131
-17.5 | -0.905 | 0.14529 | 0.011 | -6.231
-17 | -0.878 | 0.13984 | 0.01 | -6.28
-16.5 | -0.851 | 0.13479 | 0.009 | -6.316
-16 | -0.825 | 0.13158 | 0.009 | -6.27
-15.5 | -0.796 | 0.12639 | 0.008 | -6.295
-15 | -0.769 | 0.12305 | 0.007 | -6.246
-14.5 | -0.742 | 0.11634 | 0.007 | -6.375
-14 | -0.715 | 0.1091 | 0.006 | -6.55
-13.5 | -0.688 | 0.10771 | 0.006 | -6.384
-13 | -0.659 | 0.10363 | 0.005 | -6.356
-12.5 | -0.631 | 0.09799 | 0.004 | -6.444
-12 | -0.604 | 0.09516 | 0.004 | -6.349
-11.5 | -0.577 | 0.09032 | 0.003 | -6.387
-11 | -0.55 | 0.08967 | 0.003 | -6.131
-10.5 | -0.522 | 0.08288 | 0.002 | -6.301
-10 | -0.494 | 0.08262 | 0.001 | -5.98
-9.5 | -0.467 | 0.13801 | 0.001 | -3.384
-9 | -0.439 | 0.06185 | 0 | -7.102
-8.5 | -0.412 | 0.0541 | 0 | -7.62
-8 | -0.385 | 0.05011 | -0.001 | -7.677
-7.5 | -0.356 | 0.05534 | -0.001 | -6.435
-7 | -0.532 | 0.04577 | -0.002 | -11.613
-6.5 | -0.534 | 0.0415 | -0.003 | -12.86
-6 | -0.62 | 0.01094 | -0.007 | -56.69
-5.5 | -0.573 | 0.01043 | -0.008 | -54.931
-5 | -0.518 | 0.00991 | -0.009 | -52.262
-4.5 | -0.459 | 0.00946 | -0.01 | -48.469
-4 | -0.396 | 0.00907 | -0.012 | -43.681
-3.5 | -0.331 | 0.00868 | -0.013 | -38.135
-3 | -0.264 | 0.00835 | -0.014 | -31.667
-2.5 | -0.197 | 0.00804 | -0.015 | -24.462
-2 | -0.128 | 0.00778 | -0.017 | -16.41
-1.5 | -0.058 | 0.00757 | -0.018 | -7.699
-1 | 0.012 | 0.00737 | -0.019 | 1.575
-0.5 | 0.082 | 0.00424 | -0.021 | 19.408
0 | 0.153 | 0.00426 | -0.022 | 35.937
0.5 | 0.223 | 0.00411 | -0.023 | 54.319
1 | 0.293 | 0.00416 | -0.024 | 70.374
1.5 | 0.363 | 0.00398 | -0.026 | 91.172
2 | 0.432 | 0.00409 | -0.027 | 105.846
2.5 | 0.5 | 0.00537 | -0.028 | 93.011
3 | 0.566 | 0.00596 | -0.029 | 95.004
3.5 | 0.632 | 0.00664 | -0.03 | 95.265
4 | 0.693 | 0.01083 | -0.032 | 64.05
4.5 | 0.757 | 0.01134 | -0.033 | 66.727
5 | 0.817 | 0.01193 | -0.034 | 68.502
5.5 | 0.873 | 0.01255 | -0.035 | 69.561
6 | 0.923 | 0.01328 | -0.036 | 69.513
6.5 | 0.965 | 0.01408 | -0.038 | 68.533
7 | 0.993 | 0.01503 | -0.039 | 66.042
7.5 | 0.998 | 0.01623 | -0.04 | 61.505
8 | 0.953 | 0.01758 | -0.041 | 54.195
8.5 | 0.532 | 0.05455 | -0.022 | 9.748
9 | 0.556 | 0.06562 | -0.019 | 8.478
9.5 | 0.585 | 0.06104 | -0.022 | 9.582
10 | 0.612 | 0.06561 | -0.022 | 9.326
10.5 | 0.639 | 0.07237 | -0.022 | 8.827
11 | 0.666 | 0.08299 | -0.023 | 8.02
11.5 | 0.693 | 0.09026 | -0.024 | 7.681
12 | 0.72 | 0.09704 | -0.025 | 7.421
12.5 | 0.747 | 0.10051 | -0.025 | 7.432
13 | 0.774 | 0.1013 | -0.026 | 7.638
13.5 | 0.802 | 0.10817 | -0.028 | 7.414
14 | 0.829 | 0.11353 | -0.029 | 7.302
14.5 | 0.856 | 0.11612 | -0.029 | 7.369
15 | 0.882 | 0.12131 | -0.03 | 7.275
15.5 | 0.912 | 0.12654 | -0.033 | 7.209
16 | 0.938 | 0.12915 | -0.033 | 7.259
16.5 | 0.965 | 0.13536 | -0.034 | 7.126
17 | 0.993 | 0.14251 | -0.036 | 6.97
17.5 | 1.021 | 0.14825 | -0.037 | 6.887
18 | 1.046 | 0.14971 | -0.037 | 6.989
18.5 | 1.073 | 0.15226 | -0.038 | 7.049
19 | 1.103 | 0.15882 | -0.041 | 6.946
19.5 | 1.132 | 0.17032 | -0.042 | 6.645
20 | 1.154 | 0.17057 | -0.042 | 6.766

## 64. Re 3M Mach 0.50 (2)
BIGFOIL.COM POLAR EXPORT
NACA66-215 a=0.2
NACA66-215 a=0.2 |  |  |  | Cl Max: | 0.9549 | at alpha= | 11 | deg
XFOIL ncrit=9 |  |  |  | L/D Max: | 116.051 | at alpha= | 2.5 | deg
Re: | 3000000 |  |  | Cd Min: | 0.24558 | at alpha= | 20 | deg
Mach: | 0.5 |  |  | Cl=0 at alpha= | -1.3373 | deg
|  |  |  | @ Cl=0.1, Cd= | 0.0042076
|  |  |  | @ Cl=0.4, Cd= | 0.00426
|  |  |  | @ Cl=0.6, Cd= | 0.011192
alpha (deg) | Cl | Cd | Cm | Cl/Cd
-20 | -0.6535 | 0.2406 | 0.0169 | -2.7161
-19.5 | -0.6343 | 0.2328 | 0.0124 | -2.7247
-19 | -0.6176 | 0.22336 | 0.0075 | -2.765
-18.5 | -0.5958 | 0.21662 | 0.0029 | -2.7504
-18 | -0.5761 | 0.20862 | -0.0019 | -2.7615
-17.5 | -0.5593 | 0.19946 | -0.0069 | -2.8041
-17 | -0.5376 | 0.19273 | -0.0113 | -2.7894
-16.5 | -0.5191 | 0.18446 | -0.0161 | -2.8142
-16 | -0.5044 | 0.17499 | -0.0212 | -2.8825
-15.5 | -0.4845 | 0.16781 | -0.0256 | -2.8872
-15 | -0.4653 | 0.16037 | -0.0301 | -2.9014
-14 | -0.4395 | 0.14221 | -0.04 | -3.0905
-13.5 | -0.4304 | 0.13266 | -0.0452 | -3.2444
-13 | -0.4253 | 0.1225 | -0.0506 | -3.4718
-12.5 | -0.4249 | 0.11166 | -0.0565 | -3.8053
-12 | -0.4305 | 0.10038 | -0.0628 | -4.2887
-11.5 | -0.4452 | 0.08802 | -0.0701 | -5.0579
-11 | -0.4619 | 0.07545 | -0.0782 | -6.1219
-10.5 | -0.4887 | 0.06014 | -0.0901 | -8.126
-10 | -0.5275 | 0.04958 | -0.0942 | -10.6394
-9.5 | -0.5541 | 0.04266 | -0.0931 | -12.9887
-9 | -0.5867 | 0.03619 | -0.0883 | -16.2117
-8.5 | -0.6137 | 0.03053 | -0.0808 | -20.1015
-8 | -0.6331 | 0.02498 | -0.0715 | -25.3443
-7.5 | -0.6263 | 0.01862 | -0.0642 | -33.6359
-7 | -0.5709 | 0.0141 | -0.0621 | -40.4894
-6.5 | -0.5201 | 0.01244 | -0.0584 | -41.8087
-6 | -0.4722 | 0.01132 | -0.0544 | -41.7138
-5.5 | -0.4258 | 0.01039 | -0.0503 | -40.9817
-5 | -0.3783 | 0.00967 | -0.0463 | -39.121
-4.5 | -0.337 | 0.00896 | -0.0413 | -37.6116
-4 | -0.2876 | 0.00858 | -0.0378 | -33.5198
-3.5 | -0.2311 | 0.00826 | -0.0358 | -27.9782
-3 | -0.1749 | 0.00789 | -0.0339 | -22.1673
-2.5 | -0.1141 | 0.00762 | -0.0331 | -14.9738
-2 | -0.0536 | 0.00732 | -0.0323 | -7.3224
-1.5 | -0.0069 | 0.00646 | -0.0292 | -1.0681
-1 | 0.0143 | 0.00424 | -0.0222 | 3.3726
-0.5 | 0.0834 | 0.00421 | -0.0231 | 19.81
0 | 0.1534 | 0.0042 | -0.0243 | 36.5238
0.5 | 0.2235 | 0.00424 | -0.0255 | 52.7123
1 | 0.2938 | 0.00427 | -0.0268 | 68.8056
1.5 | 0.3645 | 0.00426 | -0.0282 | 85.5634
2 | 0.4342 | 0.00426 | -0.0292 | 101.9249
2.5 | 0.5025 | 0.00433 | -0.0299 | 116.0508
3 | 0.5452 | 0.00533 | -0.0258 | 102.2889
3.5 | 0.5719 | 0.00655 | -0.0189 | 87.313
4 | 0.5779 | 0.00765 | -0.008 | 75.5425
4.5 | 0.5762 | 0.00937 | 0.0032 | 61.4941
5 | 0.5913 | 0.01102 | 0.011 | 53.657
5.5 | 0.6352 | 0.01189 | 0.0144 | 53.423
6 | 0.6823 | 0.01272 | 0.0173 | 53.6399
6.5 | 0.7266 | 0.01366 | 0.0208 | 53.1918
7 | 0.7715 | 0.01466 | 0.0242 | 52.6262
7.5 | 0.8093 | 0.01606 | 0.0285 | 50.3923
8 | 0.8506 | 0.01734 | 0.0324 | 49.0542
8.5 | 0.884 | 0.01911 | 0.0371 | 46.2585
9 | 0.9156 | 0.0211 | 0.0418 | 43.3934
9.5 | 0.9368 | 0.02378 | 0.0472 | 39.3944
10 | 0.952 | 0.02705 | 0.0527 | 35.1941
11 | 0.9549 | 0.0368 | 0.0627 | 25.9484
11.5 | 0.9405 | 0.04367 | 0.0656 | 21.5365
12 | 0.9244 | 0.0514 | 0.066 | 17.9844
12.5 | 0.8925 | 0.06179 | 0.0635 | 14.4441
13 | 0.8567 | 0.07428 | 0.0575 | 11.5334
13.5 | 0.8231 | 0.08833 | 0.0488 | 9.3185
14 | 0.7891 | 0.10413 | 0.0384 | 7.578
14.5 | 0.7572 | 0.12093 | 0.0281 | 6.2615
15 | 0.728 | 0.13751 | 0.0187 | 5.2942
15.5 | 0.7143 | 0.15315 | 0.0088 | 4.6641
16.5 | 0.7258 | 0.17453 | -0.0038 | 4.1586
17 | 0.7248 | 0.1881 | -0.011 | 3.8533
17.5 | 0.7348 | 0.1988 | -0.0169 | 3.6962
18 | 0.7523 | 0.20707 | -0.022 | 3.6331
18.5 | 0.7655 | 0.21716 | -0.0278 | 3.5251
19 | 0.7771 | 0.22869 | -0.0338 | 3.398
19.5 | 0.7942 | 0.23779 | -0.0391 | 3.3399
20 | 0.8139 | 0.24558 | -0.0442 | 3.3142

## 65. Re 4M Mach 0.00 (1)
BIGFOIL.COM POLAR EXPORT
NACA66-215 a=0.2
NACA66-215 a=0.2 |  |  |  | Cl Max: | 1.234 | at alpha= | 12.5 | deg
JavaFoil+Calcfoil stall+Eppler ext transition |  |  |  | L/D Max: | 110.606 | at alpha= | 3.5 | deg
Re: | 4000000 |  |  | Cd Min: | 0.00381 | at alpha= | -0.5 | deg
Mach: | 0 |  |  | Cl=0 at alpha= | -1.082 | deg
|  |  |  | @ Cl=0.1, Cd= | 0.00381
|  |  |  | @ Cl=0.4, Cd= | 0.004714
|  |  |  | @ Cl=0.6, Cd= | 0.0081296
alpha (deg) | Cl | Cd | Cm | Cl/Cd
-17.5 | -0.756 | 0.13422 | 0.008 | -5.633
-17 | -0.779 | 0.12575 | 0.008 | -6.191
-16.5 | -0.799 | 0.12094 | 0.007 | -6.607
-16 | -0.819 | 0.11467 | 0.007 | -7.138
-15.5 | -0.829 | 0.10785 | 0.007 | -7.689
-15 | -0.836 | 0.10202 | 0.006 | -8.197
-14.5 | -0.842 | 0.09552 | 0.006 | -8.812
-14 | -0.844 | 0.09066 | 0.006 | -9.306
-13.5 | -0.844 | 0.08508 | 0.005 | -9.919
-13 | -0.843 | 0.07872 | 0.005 | -10.707
-12.5 | -0.992 | 0.01699 | 0.007 | -58.377
-12 | -0.987 | 0.01552 | 0.006 | -63.592
-11.5 | -0.978 | 0.01408 | 0.005 | -69.44
-11 | -0.96 | 0.01333 | 0.004 | -72.056
-10.5 | -0.938 | 0.01272 | 0.003 | -73.715
-10 | -0.912 | 0.01205 | 0.003 | -75.692
-9.5 | -0.882 | 0.01154 | 0.002 | -76.37
-9 | -0.847 | 0.01102 | 0 | -76.884
-8.5 | -0.81 | 0.01055 | -0.001 | -76.738
-8 | -0.768 | 0.01019 | -0.002 | -75.389
-7.5 | -0.724 | 0.00979 | -0.003 | -73.963
-7 | -0.677 | 0.00939 | -0.004 | -72.093
-6.5 | -0.627 | 0.00907 | -0.005 | -69.145
-6 | -0.576 | 0.00877 | -0.006 | -65.625
-5.5 | -0.521 | 0.00847 | -0.007 | -61.544
-5 | -0.465 | 0.00816 | -0.008 | -57.001
-4.5 | -0.408 | 0.00696 | -0.009 | -58.655
-4 | -0.351 | 0.00717 | -0.01 | -48.907
-3.5 | -0.292 | 0.0073 | -0.011 | -39.948
-3 | -0.232 | 0.00709 | -0.012 | -32.753
-2.5 | -0.172 | 0.00721 | -0.013 | -23.863
-2 | -0.112 | 0.00699 | -0.015 | -15.956
-1.5 | -0.051 | 0.00679 | -0.016 | -7.488
-1 | 0.01 | 0.00383 | -0.017 | 2.64
-0.5 | 0.071 | 0.00381 | -0.018 | 18.716
0 | 0.132 | 0.00381 | -0.019 | 34.719
0.5 | 0.194 | 0.00382 | -0.02 | 50.625
1 | 0.254 | 0.00385 | -0.021 | 65.985
1.5 | 0.315 | 0.00395 | -0.022 | 79.668
2 | 0.376 | 0.00463 | -0.023 | 81.139
2.5 | 0.436 | 0.00484 | -0.025 | 90.178
3 | 0.496 | 0.00496 | -0.026 | 99.944
3.5 | 0.554 | 0.00501 | -0.027 | 110.606
4 | 0.609 | 0.00874 | -0.028 | 69.722
4.5 | 0.667 | 0.00912 | -0.029 | 73.128
5 | 0.723 | 0.00948 | -0.03 | 76.274
5.5 | 0.778 | 0.00984 | -0.031 | 79.067
6 | 0.831 | 0.01023 | -0.032 | 81.245
6.5 | 0.882 | 0.01064 | -0.033 | 82.873
7 | 0.931 | 0.01111 | -0.034 | 83.848
7.5 | 0.978 | 0.01155 | -0.035 | 84.664
8 | 1.023 | 0.01206 | -0.036 | 84.766
8.5 | 1.064 | 0.01262 | -0.037 | 84.316
9 | 1.102 | 0.01329 | -0.038 | 82.936
9.5 | 1.137 | 0.01394 | -0.039 | 81.55
10 | 1.168 | 0.0146 | -0.04 | 80.053
10.5 | 1.192 | 0.01537 | -0.041 | 77.538
11 | 1.21 | 0.01608 | -0.042 | 75.285
11.5 | 1.223 | 0.01705 | -0.043 | 71.757
12 | 1.231 | 0.01801 | -0.044 | 68.364
12.5 | 1.234 | 0.01908 | -0.045 | 64.694
13 | 1.233 | 0.0201 | -0.046 | 61.335
13.5 | 1.226 | 0.02128 | -0.046 | 57.617
14 | 1.214 | 0.02277 | -0.047 | 53.333
14.5 | 1.198 | 0.02456 | -0.048 | 48.766
15 | 1.177 | 0.02666 | -0.049 | 44.128
15.5 | 1.152 | 0.02911 | -0.049 | 39.579
16 | 1.099 | 0.04043 | -0.048 | 27.186
16.5 | 0.964 | 0.10252 | -0.037 | 9.401
17 | 0.926 | 0.11724 | -0.034 | 7.898
17.5 | 0.893 | 0.12701 | -0.033 | 7.032

## 66. Re 4M Mach 0.00 (2)
BIGFOIL.COM POLAR EXPORT
NACA66-215 a=0.2
NACA66-215 a=0.2 |  |  |  | Cl Max: | 1.5265 | at alpha= | 20 | deg
XFOIL ncrit=9 |  |  |  | L/D Max: | 105.477 | at alpha= | 2.5 | deg
Re: | 4000000 |  |  | Cd Min: | 0.05298 | at alpha= | 20 | deg
Mach: | 0 |  |  | Cl=0 at alpha= | -1.2035 | deg
|  |  |  | @ Cl=0.1, Cd= | 0.0035996
|  |  |  | @ Cl=0.4, Cd= | 0.0038637
|  |  |  | @ Cl=0.6, Cd= | 0.0078346
alpha (deg) | Cl | Cd | Cm | Cl/Cd
-20 | -1.3895 | 0.04673 | -0.0698 | -29.7346
-19.5 | -1.3877 | 0.04208 | -0.0697 | -32.9777
-18 | -1.3685 | 0.03038 | -0.0673 | -45.0461
-17.5 | -1.3595 | 0.02794 | -0.064 | -48.6578
-17 | -1.3477 | 0.0255 | -0.061 | -52.851
-16.5 | -1.328 | 0.02358 | -0.0584 | -56.3189
-16 | -1.3025 | 0.0221 | -0.056 | -58.9367
-15.5 | -1.2728 | 0.0209 | -0.0539 | -60.8995
-15 | -1.2394 | 0.01991 | -0.0521 | -62.2501
-14.5 | -1.2129 | 0.01848 | -0.0493 | -65.6331
-14 | -1.1763 | 0.01772 | -0.0476 | -66.3826
-13.5 | -1.1419 | 0.01679 | -0.0455 | -68.0107
-13 | -1.1044 | 0.01608 | -0.0436 | -68.6816
-12.5 | -1.0693 | 0.01516 | -0.0413 | -70.5343
-12 | -1.03 | 0.01454 | -0.0395 | -70.8391
-11.5 | -0.9897 | 0.01397 | -0.0378 | -70.8447
-11 | -0.9581 | 0.01281 | -0.0345 | -74.7931
-10.5 | -0.921 | 0.01208 | -0.0319 | -76.2417
-10 | -0.8818 | 0.01149 | -0.0296 | -76.745
-9.5 | -0.8421 | 0.01105 | -0.0271 | -76.2081
-9 | -0.7995 | 0.01065 | -0.0252 | -75.0704
-8.5 | -0.7529 | 0.01022 | -0.0241 | -73.6693
-8 | -0.704 | 0.00988 | -0.0234 | -71.2551
-7.5 | -0.6545 | 0.00954 | -0.0228 | -68.6059
-7 | -0.6079 | 0.00898 | -0.0216 | -67.6949
-6.5 | -0.5569 | 0.00868 | -0.0212 | -64.159
-6 | -0.5047 | 0.00838 | -0.021 | -60.2267
-5.5 | -0.4516 | 0.00812 | -0.021 | -55.6158
-5 | -0.3994 | 0.00778 | -0.0208 | -51.3368
-4.5 | -0.346 | 0.00751 | -0.0208 | -46.0719
-4 | -0.2915 | 0.00731 | -0.0211 | -39.8769
-3.5 | -0.2371 | 0.0071 | -0.0213 | -33.3944
-3 | -0.1821 | 0.00688 | -0.0216 | -26.468
-2.5 | -0.1267 | 0.00665 | -0.022 | -19.0526
-2 | -0.074 | 0.00624 | -0.0219 | -11.859
-1.5 | -0.0255 | 0.00555 | -0.0212 | -4.5946
-1 | 0.0175 | 0.00426 | -0.0197 | 4.108
-0.5 | 0.0695 | 0.00361 | -0.0196 | 19.2521
0 | 0.1283 | 0.00359 | -0.0205 | 35.7382
0.5 | 0.1872 | 0.00362 | -0.0216 | 51.7127
1 | 0.2471 | 0.00362 | -0.0228 | 68.2597
2 | 0.3653 | 0.00366 | -0.025 | 99.8087
2.5 | 0.4198 | 0.00398 | -0.0253 | 105.4774
3 | 0.4632 | 0.00501 | -0.0237 | 92.4551
3.5 | 0.5078 | 0.00582 | -0.0223 | 87.2509
4 | 0.5507 | 0.00661 | -0.0206 | 83.3132
4.5 | 0.5874 | 0.00758 | -0.0177 | 77.4934
5 | 0.626 | 0.00836 | -0.0151 | 74.8804
5.5 | 0.6712 | 0.00879 | -0.0137 | 76.3595
6 | 0.7174 | 0.00913 | -0.0125 | 78.5761
6.5 | 0.7553 | 0.00947 | -0.0095 | 79.7571
7 | 0.7945 | 0.00985 | -0.007 | 80.6599
7.5 | 0.832 | 0.01039 | -0.0043 | 80.077
8 | 0.8719 | 0.01085 | -0.0022 | 80.3594
8.5 | 0.9116 | 0.01137 | -0.0002 | 80.1759
9 | 0.9501 | 0.01195 | 0.002 | 79.5063
9.5 | 0.985 | 0.01272 | 0.0046 | 77.4371
10 | 1.0235 | 0.01335 | 0.0065 | 76.6667
10.5 | 1.0614 | 0.01404 | 0.0083 | 75.5983
11 | 1.0978 | 0.0148 | 0.0103 | 74.1757
11.5 | 1.1318 | 0.01571 | 0.0126 | 72.0433
12 | 1.1627 | 0.0168 | 0.0151 | 69.2083
12.5 | 1.1943 | 0.01784 | 0.0174 | 66.9451
13 | 1.2264 | 0.01887 | 0.0195 | 64.9921
13.5 | 1.2557 | 0.02001 | 0.0219 | 62.7536
14 | 1.2819 | 0.02108 | 0.0249 | 60.8112
14.5 | 1.3316 | 0.02246 | 0.0224 | 59.2876
15 | 1.3578 | 0.02412 | 0.0244 | 56.2935
15.5 | 1.3766 | 0.02631 | 0.0269 | 52.3223
16 | 1.402 | 0.02813 | 0.0286 | 49.84
16.5 | 1.4261 | 0.03011 | 0.0301 | 47.363
17 | 1.4486 | 0.03229 | 0.0315 | 44.8622
17.5 | 1.4663 | 0.03496 | 0.033 | 41.9422
18 | 1.4849 | 0.03763 | 0.0341 | 39.4605
18.5 | 1.5012 | 0.04064 | 0.0351 | 36.939
19 | 1.5156 | 0.04397 | 0.0358 | 34.469
19.5 | 1.5248 | 0.04796 | 0.0362 | 31.7932
20 | 1.5265 | 0.05298 | 0.0363 | 28.8128

## 67. Re 4M Mach 0.10 (1)
BIGFOIL.COM POLAR EXPORT
NACA66-215 a=0.2
NACA66-215 a=0.2 |  |  |  | Cl Max: | 1.222 | at alpha= | 12 | deg
JavaFoil+Calcfoil stall+Eppler ext transition |  |  |  | L/D Max: | 99.884 | at alpha= | 3 | deg
Re: | 4000000 |  |  | Cd Min: | 0.00379 | at alpha= | -0.5 | deg
Mach: | 0.1 |  |  | Cl=0 at alpha= | -1.082 | deg
|  |  |  | @ Cl=0.1, Cd= | 0.0038084
|  |  |  | @ Cl=0.4, Cd= | 0.004727
|  |  |  | @ Cl=0.6, Cd= | 0.0081154
alpha (deg) | Cl | Cd | Cm | Cl/Cd
-17 | -0.738 | 0.13011 | 0.008 | -5.672
-16.5 | -0.763 | 0.12298 | 0.007 | -6.201
-16 | -0.786 | 0.11724 | 0.007 | -6.703
-15.5 | -0.8 | 0.10949 | 0.007 | -7.307
-15 | -0.811 | 0.10433 | 0.006 | -7.77
-14.5 | -0.818 | 0.0983 | 0.006 | -8.323
-14 | -0.824 | 0.09143 | 0.006 | -9.017
-13.5 | -0.826 | 0.0869 | 0.005 | -9.507
-13 | -0.827 | 0.0809 | 0.005 | -10.219
-12.5 | -0.826 | 0.07435 | 0.004 | -11.111
-12 | -0.97 | 0.01653 | 0.006 | -58.664
-11.5 | -0.969 | 0.01432 | 0.005 | -67.642
-11 | -0.954 | 0.0135 | 0.004 | -70.65
-10.5 | -0.933 | 0.01292 | 0.004 | -72.271
-10 | -0.909 | 0.0122 | 0.003 | -74.53
-9.5 | -0.88 | 0.01165 | 0.002 | -75.566
-9 | -0.847 | 0.01111 | 0 | -76.236
-8.5 | -0.81 | 0.01064 | -0.001 | -76.13
-8 | -0.77 | 0.01026 | -0.002 | -75.028
-7.5 | -0.726 | 0.00985 | -0.003 | -73.687
-7 | -0.679 | 0.00946 | -0.004 | -71.767
-6.5 | -0.63 | 0.0091 | -0.005 | -69.162
-6 | -0.578 | 0.00879 | -0.006 | -65.745
-5.5 | -0.523 | 0.00846 | -0.007 | -61.82
-5 | -0.467 | 0.00819 | -0.008 | -57.069
-4.5 | -0.41 | 0.00698 | -0.009 | -58.771
-4 | -0.352 | 0.00719 | -0.01 | -48.989
-3.5 | -0.293 | 0.00736 | -0.011 | -39.803
-3 | -0.233 | 0.00712 | -0.012 | -32.752
-2.5 | -0.173 | 0.00719 | -0.014 | -24.059
-2 | -0.112 | 0.00697 | -0.015 | -16.096
-1.5 | -0.051 | 0.00679 | -0.016 | -7.521
-1 | 0.01 | 0.00381 | -0.017 | 2.666
-0.5 | 0.072 | 0.00379 | -0.018 | 18.913
0 | 0.133 | 0.00383 | -0.019 | 34.728
0.5 | 0.195 | 0.00384 | -0.02 | 50.674
1 | 0.255 | 0.00386 | -0.021 | 66.229
1.5 | 0.317 | 0.00394 | -0.022 | 80.369
2 | 0.378 | 0.00465 | -0.024 | 81.33
2.5 | 0.438 | 0.00486 | -0.025 | 90.247
3 | 0.498 | 0.00499 | -0.026 | 99.884
3.5 | 0.557 | 0.00577 | -0.027 | 96.499
4 | 0.612 | 0.00877 | -0.028 | 69.803
4.5 | 0.67 | 0.00916 | -0.029 | 73.13
5 | 0.726 | 0.00953 | -0.03 | 76.231
5.5 | 0.781 | 0.00989 | -0.031 | 78.994
6 | 0.834 | 0.01028 | -0.032 | 81.118
6.5 | 0.886 | 0.01073 | -0.033 | 82.563
7 | 0.935 | 0.01118 | -0.034 | 83.596
7.5 | 0.981 | 0.01164 | -0.035 | 84.335
8 | 1.025 | 0.01216 | -0.036 | 84.332
8.5 | 1.066 | 0.01273 | -0.037 | 83.757
9 | 1.104 | 0.01341 | -0.038 | 82.303
9.5 | 1.138 | 0.01409 | -0.039 | 80.793
10 | 1.168 | 0.01482 | -0.04 | 78.801
10.5 | 1.19 | 0.01556 | -0.041 | 76.496
11 | 1.206 | 0.01642 | -0.042 | 73.445
11.5 | 1.217 | 0.01729 | -0.043 | 70.4
12 | 1.222 | 0.01829 | -0.044 | 66.831
12.5 | 1.222 | 0.01942 | -0.045 | 62.935
13 | 1.217 | 0.0205 | -0.046 | 59.373
13.5 | 1.206 | 0.02188 | -0.047 | 55.13
14 | 1.19 | 0.0234 | -0.047 | 50.849
14.5 | 1.169 | 0.02538 | -0.048 | 46.04
15 | 1.141 | 0.02824 | -0.049 | 40.391
15.5 | 1.087 | 0.03862 | -0.048 | 28.159
16 | 0.947 | 0.09967 | -0.035 | 9.503
16.5 | 0.91 | 0.1143 | -0.032 | 7.966
17 | 0.876 | 0.12542 | -0.031 | 6.982

## 68. Re 4M Mach 0.10 (2)
BIGFOIL.COM POLAR EXPORT
NACA66-215 a=0.2
NACA66-215 a=0.2 |  |  |  | Cl Max: | 1.504 | at alpha= | 19.5 | deg
XFOIL ncrit=9 |  |  |  | L/D Max: | 105.865 | at alpha= | 2.5 | deg
Re: | 4000000 |  |  | Cd Min: | 0.05838 | at alpha= | 20 | deg
Mach: | 0.1 |  |  | Cl=0 at alpha= | -1.2086 | deg
|  |  |  | @ Cl=0.1, Cd= | 0.0035998
|  |  |  | @ Cl=0.4, Cd= | 0.0038592
|  |  |  | @ Cl=0.6, Cd= | 0.0078537
alpha (deg) | Cl | Cd | Cm | Cl/Cd
-20 | -1.3255 | 0.05633 | -0.0706 | -23.531
-19.5 | -1.3372 | 0.0492 | -0.0724 | -27.1789
-18 | -1.3321 | 0.03439 | -0.0729 | -38.7351
-17.5 | -1.3306 | 0.0313 | -0.0695 | -42.5112
-17 | -1.3304 | 0.02783 | -0.066 | -47.8045
-16.5 | -1.3198 | 0.02519 | -0.0627 | -52.3938
-16 | -1.2964 | 0.02346 | -0.0602 | -55.26
-15.5 | -1.2695 | 0.02198 | -0.0577 | -57.7571
-15 | -1.2371 | 0.02087 | -0.0557 | -59.2765
-14.5 | -1.2129 | 0.01921 | -0.0526 | -63.139
-14 | -1.1761 | 0.0184 | -0.0507 | -63.9185
-13.5 | -1.1424 | 0.01736 | -0.0483 | -65.8065
-13 | -1.1052 | 0.01657 | -0.0463 | -66.6989
-12.5 | -1.0705 | 0.01556 | -0.0438 | -68.7982
-12 | -1.0314 | 0.01488 | -0.0418 | -69.3145
-11.5 | -0.9911 | 0.01425 | -0.0399 | -69.5509
-11 | -0.957 | 0.0132 | -0.0369 | -72.5
-10.5 | -0.9208 | 0.01234 | -0.0341 | -74.6191
-10 | -0.8819 | 0.01166 | -0.0316 | -75.6346
-9.5 | -0.8415 | 0.01117 | -0.0292 | -75.3357
-8.5 | -0.755 | 0.01031 | -0.0253 | -73.2299
-8 | -0.7062 | 0.00994 | -0.0244 | -71.0463
-7.5 | -0.6566 | 0.0096 | -0.0236 | -68.3958
-7 | -0.6099 | 0.00904 | -0.0223 | -67.4668
-6.5 | -0.5588 | 0.00872 | -0.0219 | -64.0826
-6 | -0.5065 | 0.00841 | -0.0216 | -60.2259
-5.5 | -0.4532 | 0.00815 | -0.0215 | -55.6074
-5 | -0.4007 | 0.00782 | -0.0213 | -51.2404
-4.5 | -0.3472 | 0.00753 | -0.0212 | -46.1089
-4 | -0.2925 | 0.00733 | -0.0214 | -39.9045
-3.5 | -0.2377 | 0.00712 | -0.0216 | -33.3848
-3 | -0.1825 | 0.00689 | -0.0218 | -26.4877
-2.5 | -0.1268 | 0.00666 | -0.0222 | -19.039
-2 | -0.0738 | 0.00627 | -0.0221 | -11.7703
-1.5 | -0.025 | 0.00558 | -0.0214 | -4.4803
-1 | 0.0179 | 0.00429 | -0.0198 | 4.1725
-0.5 | 0.07 | 0.00361 | -0.0197 | 19.3906
0 | 0.1291 | 0.00359 | -0.0207 | 35.961
0.5 | 0.1884 | 0.00363 | -0.0217 | 51.9008
1 | 0.2486 | 0.00362 | -0.023 | 68.674
1.5 | 0.3084 | 0.00365 | -0.0241 | 84.4932
2 | 0.3676 | 0.00367 | -0.0252 | 100.1635
2.5 | 0.4224 | 0.00399 | -0.0255 | 105.8647
3 | 0.4656 | 0.00503 | -0.0238 | 92.5646
3.5 | 0.5101 | 0.00585 | -0.0223 | 87.1966
4 | 0.5528 | 0.00665 | -0.0205 | 83.1278
4.5 | 0.5891 | 0.00763 | -0.0174 | 77.2084
5 | 0.6271 | 0.00841 | -0.0146 | 74.566
5.5 | 0.6723 | 0.00884 | -0.0131 | 76.052
6 | 0.7167 | 0.00917 | -0.0114 | 78.157
6.5 | 0.7539 | 0.00953 | -0.0082 | 79.1081
7 | 0.7938 | 0.00994 | -0.0058 | 79.8592
7.5 | 0.8312 | 0.01051 | -0.003 | 79.0866
8 | 0.872 | 0.01096 | -0.001 | 79.562
8.5 | 0.9119 | 0.01151 | 0.0011 | 79.2268
9 | 0.9504 | 0.01212 | 0.0033 | 78.4158
9.5 | 0.9853 | 0.01293 | 0.006 | 76.2026
10 | 1.0246 | 0.01356 | 0.0078 | 75.5605
10.5 | 1.0623 | 0.01429 | 0.0098 | 74.3387
11 | 1.0984 | 0.01509 | 0.012 | 72.7899
11.5 | 1.1323 | 0.01606 | 0.0143 | 70.5044
12 | 1.1609 | 0.01731 | 0.0172 | 67.0653
12.5 | 1.1957 | 0.01824 | 0.0192 | 65.5537
13 | 1.2268 | 0.01936 | 0.0215 | 63.3678
13.5 | 1.2557 | 0.02057 | 0.0241 | 61.0452
14 | 1.2824 | 0.02168 | 0.0271 | 59.1513
15.5 | 1.373 | 0.02749 | 0.0296 | 49.9454
16 | 1.4007 | 0.02925 | 0.0311 | 47.8872
16.5 | 1.4244 | 0.03137 | 0.0326 | 45.4064
17 | 1.4459 | 0.03376 | 0.0341 | 42.8288
17.5 | 1.4618 | 0.0367 | 0.0357 | 39.8311
18 | 1.4792 | 0.03966 | 0.0368 | 37.297
18.5 | 1.4935 | 0.04304 | 0.0377 | 34.7003
19 | 1.5024 | 0.04709 | 0.0384 | 31.9049
19.5 | 1.504 | 0.05219 | 0.0386 | 28.8178
20 | 1.4985 | 0.05838 | 0.0381 | 25.668

## 69. Re 4M Mach 0.25 (1)
BIGFOIL.COM POLAR EXPORT
NACA66-215 a=0.2
NACA66-215 a=0.2 |  |  |  | Cl Max: | 1.168 | at alpha= | 10.5 | deg
JavaFoil+Calcfoil stall+Eppler ext transition |  |  |  | L/D Max: | 105.979 | at alpha= | 3 | deg
Re: | 4000000 |  |  | Cd Min: | 0.00383 | at alpha= | -1 | deg
Mach: | 0.25 |  |  | Cl=0 at alpha= | -1.0807 | deg
|  |  |  | @ Cl=0.1, Cd= | 0.00385
|  |  |  | @ Cl=0.4, Cd= | 0.0046052
|  |  |  | @ Cl=0.6, Cd= | 0.0075072
alpha (deg) | Cl | Cd | Cm | Cl/Cd
-15 | -0.585 | 0.11679 | 0.006 | -5.006
-14.5 | -0.622 | 0.10867 | 0.005 | -5.726
-14 | -0.655 | 0.10082 | 0.005 | -6.501
-13.5 | -0.684 | 0.09413 | 0.005 | -7.262
-13 | -0.706 | 0.08861 | 0.004 | -7.973
-12.5 | -0.724 | 0.08267 | 0.004 | -8.763
-12 | -0.737 | 0.07718 | 0.003 | -9.55
-11.5 | -0.744 | 0.0713 | 0.003 | -10.434
-11 | -0.745 | 0.06629 | 0.003 | -11.245
-10.5 | -0.75 | 0.05725 | 0.002 | -13.093
-10 | -0.883 | 0.01292 | 0.003 | -68.347
-9.5 | -0.865 | 0.01226 | 0.002 | -70.542
-9 | -0.84 | 0.01165 | 0 | -72.14
-8.5 | -0.81 | 0.01117 | -0.001 | -72.53
-8 | -0.774 | 0.01068 | -0.002 | -72.512
-7.5 | -0.734 | 0.01025 | -0.003 | -71.547
-7 | -0.689 | 0.00979 | -0.004 | -70.335
-6.5 | -0.641 | 0.00942 | -0.005 | -68.036
-6 | -0.589 | 0.00904 | -0.006 | -65.159
-5.5 | -0.535 | 0.00871 | -0.007 | -61.348
-5 | -0.478 | 0.0084 | -0.008 | -56.907
-4.5 | -0.42 | 0.00812 | -0.009 | -51.736
-4 | -0.361 | 0.00691 | -0.01 | -52.159
-3.5 | -0.3 | 0.00711 | -0.012 | -42.262
-3 | -0.239 | 0.00689 | -0.013 | -34.752
-2.5 | -0.178 | 0.00703 | -0.014 | -25.265
-2 | -0.115 | 0.0068 | -0.015 | -16.946
-1.5 | -0.052 | 0.00689 | -0.016 | -7.62
-1 | 0.01 | 0.00383 | -0.017 | 2.723
-0.5 | 0.074 | 0.00385 | -0.018 | 19.123
0 | 0.137 | 0.00385 | -0.02 | 35.513
0.5 | 0.2 | 0.00386 | -0.021 | 51.769
1 | 0.262 | 0.00388 | -0.022 | 67.61
1.5 | 0.325 | 0.00399 | -0.023 | 81.477
2 | 0.388 | 0.00458 | -0.024 | 84.827
2.5 | 0.45 | 0.00471 | -0.025 | 95.443
3 | 0.511 | 0.00482 | -0.026 | 105.979
3.5 | 0.571 | 0.00593 | -0.027 | 96.255
4 | 0.628 | 0.00903 | -0.028 | 69.484
4.5 | 0.686 | 0.00945 | -0.03 | 72.654
5 | 0.744 | 0.00983 | -0.031 | 75.672
5.5 | 0.799 | 0.01024 | -0.032 | 78.061
6 | 0.853 | 0.01065 | -0.033 | 80.101
6.5 | 0.904 | 0.01112 | -0.034 | 81.289
7 | 0.953 | 0.01164 | -0.035 | 81.843
7.5 | 0.998 | 0.01216 | -0.036 | 82.082
8 | 1.039 | 0.01278 | -0.037 | 81.363
8.5 | 1.077 | 0.01347 | -0.038 | 79.946
9 | 1.109 | 0.01422 | -0.039 | 77.995
9.5 | 1.137 | 0.01502 | -0.04 | 75.66
10 | 1.158 | 0.01587 | -0.041 | 73.009
10.5 | 1.168 | 0.01681 | -0.042 | 69.469
11 | 1.168 | 0.01784 | -0.043 | 65.489
11.5 | 1.16 | 0.019 | -0.044 | 61.048
12 | 1.143 | 0.02027 | -0.045 | 56.391
12.5 | 1.115 | 0.02191 | -0.046 | 50.913
13 | 1.076 | 0.02427 | -0.046 | 44.338
13.5 | 0.884 | 0.0857 | -0.03 | 10.32
14 | 0.835 | 0.09681 | -0.026 | 8.622
14.5 | 0.787 | 0.10427 | -0.026 | 7.543
15 | 0.733 | 0.11194 | -0.025 | 6.549
15.5 | 0.676 | 0.12098 | -0.025 | 5.584

## 70. Re 4M Mach 0.25 (2)
BIGFOIL.COM POLAR EXPORT
NACA66-215 a=0.2
NACA66-215 a=0.2 |  |  |  | Cl Max: | 1.4019 | at alpha= | 17 | deg
XFOIL ncrit=9 |  |  |  | L/D Max: | 108.337 | at alpha= | 2.5 | deg
Re: | 4000000 |  |  | Cd Min: | 0.1981 | at alpha= | -19 | deg
Mach: | 0.25 |  |  | Cl=0 at alpha= | -1.2067 | deg
|  |  |  | @ Cl=0.1, Cd= | 0.0036455
|  |  |  | @ Cl=0.4, Cd= | 0.0039213
|  |  |  | @ Cl=0.6, Cd= | 0.0080033
alpha (deg) | Cl | Cd | Cm | Cl/Cd
-19 | -0.6001 | 0.1981 | 0.0005 | -3.0293
-18.5 | -0.5877 | 0.19068 | -0.0037 | -3.0821
-18 | -0.573 | 0.18385 | -0.0079 | -3.1167
-17 | -0.9625 | 0.07618 | -0.0685 | -12.6345
-16.5 | -1.0807 | 0.05185 | -0.0831 | -20.8428
-16 | -1.0498 | 0.04939 | -0.0831 | -21.2553
-15 | -1.1089 | 0.0349 | -0.0802 | -31.7736
-14.5 | -1.1458 | 0.02828 | -0.0747 | -40.5163
-14 | -1.1142 | 0.02684 | -0.0721 | -41.5127
-13.5 | -1.1063 | 0.02366 | -0.0675 | -46.7582
-12.5 | -1.0613 | 0.01931 | -0.0592 | -54.9612
-11.5 | -0.9937 | 0.01644 | -0.0524 | -60.444
-11 | -0.954 | 0.01544 | -0.0496 | -61.7876
-10.5 | -0.9139 | 0.01446 | -0.0467 | -63.2019
-10 | -0.8816 | 0.01292 | -0.0427 | -68.2353
-9.5 | -0.84 | 0.01214 | -0.0398 | -69.1928
-9 | -0.7973 | 0.01149 | -0.037 | -69.3908
-8.5 | -0.7553 | 0.01086 | -0.034 | -69.5488
-8 | -0.7131 | 0.01039 | -0.031 | -68.6333
-7.5 | -0.6658 | 0.00996 | -0.029 | -66.8474
-6.5 | -0.5677 | 0.00898 | -0.0258 | -63.2183
-6 | -0.5149 | 0.00863 | -0.025 | -59.664
-5.5 | -0.461 | 0.00832 | -0.0244 | -55.4087
-5 | -0.406 | 0.00805 | -0.0241 | -50.4348
-4.5 | -0.3529 | 0.00767 | -0.0234 | -46.0104
-4 | -0.2972 | 0.00744 | -0.0233 | -39.9462
-3.5 | -0.2405 | 0.00724 | -0.0234 | -33.2182
-3 | -0.1843 | 0.00696 | -0.0234 | -26.4799
-2.5 | -0.127 | 0.00674 | -0.0237 | -18.8427
-1 | 0.0203 | 0.00439 | -0.0208 | 4.6241
-0.5 | 0.0726 | 0.00365 | -0.0203 | 19.8904
0 | 0.1338 | 0.00364 | -0.0214 | 36.7582
0.5 | 0.195 | 0.00365 | -0.0225 | 53.4247
1 | 0.2571 | 0.00365 | -0.0237 | 70.4384
1.5 | 0.3188 | 0.00368 | -0.0249 | 86.6304
2.5 | 0.4366 | 0.00403 | -0.0262 | 108.3375
3 | 0.4787 | 0.00514 | -0.024 | 93.1323
3.5 | 0.5227 | 0.00597 | -0.022 | 87.5544
4 | 0.5629 | 0.00685 | -0.0193 | 82.1752
4.5 | 0.5952 | 0.0079 | -0.0151 | 75.3418
5 | 0.6305 | 0.00866 | -0.0113 | 72.806
5.5 | 0.6679 | 0.00903 | -0.0077 | 73.9646
6 | 0.708 | 0.00949 | -0.0047 | 74.6048
6.5 | 0.7497 | 0.00996 | -0.0022 | 75.2711
7 | 0.7914 | 0.01047 | 0.0003 | 75.5874
7.5 | 0.831 | 0.01111 | 0.003 | 74.7975
8 | 0.8732 | 0.01167 | 0.0052 | 74.8243
8.5 | 0.9135 | 0.01235 | 0.0077 | 73.9676
9 | 0.9499 | 0.01324 | 0.0107 | 71.7447
9.5 | 0.9894 | 0.01402 | 0.0131 | 70.5706
10 | 1.0284 | 0.01486 | 0.0155 | 69.2059
10.5 | 1.066 | 0.01579 | 0.0181 | 67.5111
11 | 1.1005 | 0.01691 | 0.0209 | 65.0798
11.5 | 1.1272 | 0.0185 | 0.0246 | 60.9297
12 | 1.1638 | 0.01958 | 0.027 | 59.4382
12.5 | 1.1962 | 0.02092 | 0.0297 | 57.1797
13 | 1.2246 | 0.02252 | 0.0328 | 54.3783
13.5 | 1.2507 | 0.02423 | 0.036 | 51.6178
14 | 1.2835 | 0.02604 | 0.0376 | 49.2896
15.5 | 1.3537 | 0.03446 | 0.0429 | 39.2832
16 | 1.3748 | 0.03739 | 0.0448 | 36.7692
16.5 | 1.3924 | 0.04078 | 0.0464 | 34.1442
17 | 1.4019 | 0.0451 | 0.0477 | 31.0843
17.5 | 1.4004 | 0.05076 | 0.0485 | 27.5887
18 | 1.3921 | 0.05761 | 0.0482 | 24.1642
18.5 | 1.3839 | 0.06505 | 0.0467 | 21.2744
19 | 1.3732 | 0.07335 | 0.0441 | 18.7212
19.5 | 1.3572 | 0.08285 | 0.0402 | 16.3814
20 | 1.3204 | 0.09594 | 0.0336 | 13.7628

## 71. Re 4M Mach 0.50 (1)
BIGFOIL.COM POLAR EXPORT
NACA66-215 a=0.2
NACA66-215 a=0.2 |  |  |  | Cl Max: | 1.155 | at alpha= | 20 | deg
JavaFoil+Calcfoil stall+Eppler ext transition |  |  |  | L/D Max: | 92.682 | at alpha= | 3.5 | deg
Re: | 4000000 |  |  | Cd Min: | 0.0039 | at alpha= | 1 | deg
Mach: | 0.5 |  |  | Cl=0 at alpha= | -1.0857 | deg
|  |  |  | @ Cl=0.1, Cd= | 0.0040025
|  |  |  | @ Cl=0.4, Cd= | 0.004634
|  |  |  | @ Cl=0.6, Cd= | 0.0065
alpha (deg) | Cl | Cd | Cm | Cl/Cd
-20 | -1.042 | 0.1623 | 0.014 | -6.42
-19.5 | -1.015 | 0.15633 | 0.013 | -6.493
-19 | -0.988 | 0.15163 | 0.013 | -6.518
-18.5 | -0.963 | 0.1506 | 0.012 | -6.396
-18 | -0.934 | 0.1453 | 0.011 | -6.43
-17.5 | -0.906 | 0.1402 | 0.011 | -6.461
-17 | -0.879 | 0.13479 | 0.01 | -6.518
-16.5 | -0.852 | 0.13202 | 0.009 | -6.452
-16 | -0.826 | 0.12612 | 0.009 | -6.546
-15.5 | -0.796 | 0.12277 | 0.008 | -6.486
-15 | -0.769 | 0.11959 | 0.007 | -6.429
-14.5 | -0.742 | 0.11369 | 0.007 | -6.527
-14 | -0.715 | 0.10657 | 0.006 | -6.708
-13.5 | -0.688 | 0.10471 | 0.006 | -6.569
-13 | -0.659 | 0.09931 | 0.005 | -6.638
-12.5 | -0.632 | 0.08885 | 0.004 | -7.114
-12 | -0.605 | 0.08119 | 0.004 | -7.448
-11.5 | -0.578 | 0.07496 | 0.003 | -7.704
-11 | -0.551 | 0.06945 | 0.003 | -7.932
-10.5 | -0.524 | 0.06431 | 0.002 | -8.146
-10 | -0.494 | 0.07961 | 0.001 | -6.21
-9.5 | -0.467 | 0.12511 | 0.001 | -3.733
-9 | -0.44 | 0.06007 | 0 | -7.317
-8.5 | -0.413 | 0.05328 | 0 | -7.752
-8 | -0.386 | 0.0489 | -0.001 | -7.897
-7.5 | -0.356 | 0.05259 | -0.001 | -6.773
-7 | -0.532 | 0.04474 | -0.002 | -11.896
-6.5 | -0.651 | 0.01097 | -0.005 | -59.342
-6 | -0.621 | 0.01037 | -0.007 | -59.885
-5.5 | -0.574 | 0.00989 | -0.008 | -58.016
-5 | -0.519 | 0.00936 | -0.009 | -55.41
-4.5 | -0.459 | 0.00898 | -0.01 | -51.162
-4 | -0.397 | 0.00858 | -0.012 | -46.252
-3.5 | -0.332 | 0.00825 | -0.013 | -40.175
-3 | -0.265 | 0.00792 | -0.014 | -33.417
-2.5 | -0.197 | 0.00764 | -0.015 | -25.768
-2 | -0.128 | 0.00739 | -0.017 | -17.306
-1.5 | -0.058 | 0.00717 | -0.018 | -8.143
-1 | 0.012 | 0.00697 | -0.019 | 1.667
-0.5 | 0.082 | 0.004 | -0.021 | 20.59
0 | 0.153 | 0.00401 | -0.022 | 38.146
0.5 | 0.224 | 0.00402 | -0.023 | 55.638
1 | 0.293 | 0.0039 | -0.024 | 75.161
1.5 | 0.363 | 0.00403 | -0.026 | 90.093
2 | 0.431 | 0.00514 | -0.027 | 83.891
2.5 | 0.499 | 0.00561 | -0.028 | 88.996
3 | 0.566 | 0.00616 | -0.029 | 91.975
3.5 | 0.632 | 0.00682 | -0.03 | 92.682
4 | 0.694 | 0.01028 | -0.032 | 67.535
4.5 | 0.758 | 0.01077 | -0.033 | 70.359
5 | 0.819 | 0.01133 | -0.034 | 72.233
5.5 | 0.875 | 0.01192 | -0.035 | 73.359
6 | 0.925 | 0.01262 | -0.036 | 73.277
6.5 | 0.966 | 0.01336 | -0.038 | 72.323
7 | 0.994 | 0.01426 | -0.039 | 69.713
7.5 | 1 | 0.01539 | -0.04 | 64.937
8 | 0.954 | 0.01671 | -0.041 | 57.118
8.5 | 0.638 | 0.01796 | -0.042 | 35.513
9 | 0.556 | 0.0638 | -0.019 | 8.722
9.5 | 0.702 | 0.01949 | -0.044 | 36.005
10 | 0.614 | 0.06346 | -0.024 | 9.675
10.5 | 0.639 | 0.07011 | -0.023 | 9.118
11 | 0.666 | 0.07962 | -0.023 | 8.364
11.5 | 0.822 | 0.02439 | -0.048 | 33.705
12 | 0.721 | 0.08044 | -0.026 | 8.967
12.5 | 0.748 | 0.08834 | -0.026 | 8.466
13 | 0.774 | 0.09529 | -0.026 | 8.127
13.5 | 0.803 | 0.10671 | -0.029 | 7.524
14 | 0.829 | 0.10902 | -0.029 | 7.607
14.5 | 0.856 | 0.11053 | -0.03 | 7.744
15 | 0.883 | 0.11781 | -0.031 | 7.496
15.5 | 0.915 | 0.12229 | -0.034 | 7.481
16 | 0.938 | 0.1257 | -0.033 | 7.462
16.5 | 0.965 | 0.12951 | -0.034 | 7.451
17 | 0.995 | 0.13704 | -0.037 | 7.263
17.5 | 1.022 | 0.14465 | -0.037 | 7.062
18 | 1.047 | 0.14437 | -0.038 | 7.252
18.5 | 1.074 | 0.14846 | -0.039 | 7.233
19 | 1.108 | 0.15076 | -0.042 | 7.348
19.5 | 1.134 | 0.16418 | -0.043 | 6.907
20 | 1.155 | 0.16595 | -0.042 | 6.958

## 72. Re 4M Mach 0.50 (2)
BIGFOIL.COM POLAR EXPORT
NACA66-215 a=0.2
NACA66-215 a=0.2 |  |  |  | Cl Max: | 0.991 | at alpha= | 11 | deg
XFOIL ncrit=9 |  |  |  | L/D Max: | 114.378 | at alpha= | 2.5 | deg
Re: | 4000000 |  |  | Cd Min: | 0.15731 | at alpha= | 16 | deg
Mach: | 0.5 |  |  | Cl=0 at alpha= | -1.4587 | deg
|  |  |  | @ Cl=0.1, Cd= | 0.0042819
|  |  |  | @ Cl=0.4, Cd= | 0.0038695
|  |  |  | @ Cl=0.6, Cd= | 0.010298
alpha (deg) | Cl | Cd | Cm | Cl/Cd
-13 | -0.4326 | 0.12058 | -0.0517 | -3.5877
-12.5 | -0.4276 | 0.11106 | -0.057 | -3.8502
-12 | -0.4351 | 0.09946 | -0.0636 | -4.3746
-11.5 | -0.4468 | 0.08759 | -0.0706 | -5.101
-11 | -0.469 | 0.07371 | -0.0797 | -6.3628
-10.5 | -0.5014 | 0.05816 | -0.0916 | -8.621
-10 | -0.5479 | 0.04744 | -0.0948 | -11.5493
-9.5 | -0.5897 | 0.03924 | -0.0924 | -15.028
-9 | -0.6311 | 0.03226 | -0.0861 | -19.5629
-8.5 | -0.6565 | 0.02685 | -0.0776 | -24.4507
-8 | -0.6652 | 0.02199 | -0.0686 | -30.2501
-7.5 | -0.6424 | 0.01696 | -0.0626 | -37.8774
-7 | -0.5864 | 0.01285 | -0.0602 | -45.6342
-6.5 | -0.5389 | 0.01139 | -0.0558 | -47.3134
-6 | -0.4968 | 0.01019 | -0.0508 | -48.7537
-5.5 | -0.4484 | 0.00948 | -0.0467 | -47.2996
-4.5 | -0.3535 | 0.0085 | -0.0383 | -41.5882
-4 | -0.3012 | 0.008 | -0.0353 | -37.65
-3.5 | -0.2423 | 0.00767 | -0.0337 | -31.5906
-3 | -0.1818 | 0.00738 | -0.0326 | -24.6341
-2.5 | -0.1208 | 0.0071 | -0.0317 | -17.0141
-2 | -0.059 | 0.0069 | -0.0312 | -8.5507
-1.5 | -0.003 | 0.00635 | -0.0298 | -0.47244
-1 | 0.0333 | 0.00484 | -0.0253 | 6.8802
0 | 0.154 | 0.00383 | -0.0244 | 40.2089
0.5 | 0.2248 | 0.00382 | -0.0258 | 58.8482
1 | 0.2953 | 0.00382 | -0.0271 | 77.3037
1.5 | 0.3657 | 0.00385 | -0.0284 | 94.987
2 | 0.4359 | 0.00389 | -0.0295 | 112.0566
2.5 | 0.4964 | 0.00434 | -0.0288 | 114.3779
3 | 0.5326 | 0.00558 | -0.0238 | 95.448
3.5 | 0.5629 | 0.0066 | -0.0175 | 85.2879
4 | 0.5678 | 0.00767 | -0.0063 | 74.0287
4.5 | 0.5724 | 0.00929 | 0.0038 | 61.6146
5 | 0.6039 | 0.01044 | 0.0092 | 57.8448
6 | 0.6971 | 0.01198 | 0.0155 | 58.1886
6.5 | 0.7446 | 0.01279 | 0.0186 | 58.2174
7 | 0.788 | 0.01385 | 0.0223 | 56.8953
7.5 | 0.8318 | 0.01493 | 0.0261 | 55.7133
8 | 0.8759 | 0.01609 | 0.0298 | 54.4375
8.5 | 0.9123 | 0.01767 | 0.0344 | 51.6299
9 | 0.9413 | 0.01969 | 0.0398 | 47.806
9.5 | 0.9647 | 0.02218 | 0.0453 | 43.4941
10 | 0.981 | 0.02527 | 0.051 | 38.8207
10.5 | 0.9893 | 0.02919 | 0.0567 | 33.8917
11 | 0.991 | 0.03403 | 0.0617 | 29.1214
11.5 | 0.9721 | 0.04093 | 0.0654 | 23.7503
12 | 0.9371 | 0.05012 | 0.0665 | 18.6971
12.5 | 0.9054 | 0.06029 | 0.0644 | 15.0174
13 | 0.8715 | 0.07237 | 0.0588 | 12.0423
13.5 | 0.8384 | 0.0861 | 0.0504 | 9.7375
14 | 0.8122 | 0.10039 | 0.0409 | 8.0904
14.5 | 0.7828 | 0.11657 | 0.0303 | 6.7153
15 | 0.7582 | 0.13235 | 0.021 | 5.7287
15.5 | 0.744 | 0.1462 | 0.0129 | 5.0889
16 | 0.7387 | 0.15731 | 0.0075 | 4.6958

## 73. Re 5M Mach 0.00 (1)
BIGFOIL.COM POLAR EXPORT
NACA66-215 a=0.2
NACA66-215 a=0.2 |  |  |  | Cl Max: | 1.236 | at alpha= | 12.5 | deg
JavaFoil+Calcfoil stall+Eppler ext transition |  |  |  | L/D Max: | 107.705 | at alpha= | 3.5 | deg
Re: | 5000000 |  |  | Cd Min: | 0.00363 | at alpha= | -1 | deg
Mach: | 0 |  |  | Cl=0 at alpha= | -1.082 | deg
|  |  |  | @ Cl=0.1, Cd= | 0.0036643
|  |  |  | @ Cl=0.4, Cd= | 0.004926
|  |  |  | @ Cl=0.6, Cd= | 0.0078279
alpha (deg) | Cl | Cd | Cm | Cl/Cd
-17.5 | -0.757 | 0.13195 | 0.009 | -5.737
-17 | -0.779 | 0.12397 | 0.008 | -6.286
-16.5 | -0.8 | 0.11966 | 0.008 | -6.684
-16 | -0.819 | 0.11253 | 0.007 | -7.279
-15.5 | -0.831 | 0.10595 | 0.007 | -7.84
-15 | -0.838 | 0.09978 | 0.007 | -8.401
-14.5 | -0.845 | 0.09244 | 0.006 | -9.138
-14 | -0.847 | 0.08783 | 0.006 | -9.642
-13.5 | -0.849 | 0.08108 | 0.006 | -10.468
-13 | -0.852 | 0.07257 | 0.005 | -11.739
-12.5 | -1 | 0.01546 | 0.007 | -64.65
-12 | -0.991 | 0.01456 | 0.006 | -68.089
-11.5 | -0.98 | 0.01343 | 0.005 | -72.936
-11 | -0.962 | 0.01274 | 0.004 | -75.477
-10.5 | -0.939 | 0.01217 | 0.004 | -77.164
-10 | -0.913 | 0.01155 | 0.003 | -79.081
-9.5 | -0.883 | 0.01108 | 0.002 | -79.675
-9 | -0.848 | 0.01059 | 0 | -80.136
-8.5 | -0.81 | 0.01015 | -0.001 | -79.86
-8 | -0.769 | 0.00978 | -0.002 | -78.677
-7.5 | -0.725 | 0.00939 | -0.003 | -77.169
-7 | -0.678 | 0.00903 | -0.004 | -75.061
-6.5 | -0.628 | 0.0087 | -0.005 | -72.191
-6 | -0.576 | 0.0084 | -0.006 | -68.622
-5.5 | -0.522 | 0.00711 | -0.007 | -73.415
-5 | -0.466 | 0.00732 | -0.008 | -63.629
-4.5 | -0.409 | 0.00713 | -0.009 | -57.301
-4 | -0.351 | 0.00726 | -0.01 | -48.326
-3.5 | -0.292 | 0.00731 | -0.011 | -39.913
-3 | -0.232 | 0.00707 | -0.012 | -32.837
-2.5 | -0.172 | 0.00685 | -0.013 | -25.117
-2 | -0.112 | 0.00673 | -0.015 | -16.575
-1.5 | -0.051 | 0.00657 | -0.016 | -7.739
-1 | 0.01 | 0.00363 | -0.017 | 2.784
-0.5 | 0.071 | 0.00365 | -0.018 | 19.546
0 | 0.132 | 0.00368 | -0.019 | 35.94
0.5 | 0.194 | 0.00367 | -0.02 | 52.737
1 | 0.254 | 0.00376 | -0.021 | 67.583
1.5 | 0.315 | 0.00453 | -0.022 | 69.605
2 | 0.376 | 0.00487 | -0.023 | 77.172
2.5 | 0.436 | 0.00501 | -0.025 | 86.959
3 | 0.496 | 0.00507 | -0.026 | 97.733
3.5 | 0.554 | 0.00515 | -0.027 | 107.705
4 | 0.61 | 0.00841 | -0.028 | 72.532
4.5 | 0.667 | 0.00877 | -0.029 | 76.078
5 | 0.724 | 0.0091 | -0.03 | 79.511
5.5 | 0.779 | 0.00945 | -0.031 | 82.426
6 | 0.832 | 0.00982 | -0.032 | 84.675
6.5 | 0.883 | 0.01023 | -0.033 | 86.34
7 | 0.932 | 0.01067 | -0.034 | 87.361
7.5 | 0.979 | 0.01108 | -0.035 | 88.375
8 | 1.024 | 0.01157 | -0.036 | 88.492
8.5 | 1.065 | 0.01211 | -0.037 | 87.985
9 | 1.103 | 0.01272 | -0.038 | 86.733
9.5 | 1.138 | 0.01336 | -0.039 | 85.197
10 | 1.17 | 0.01398 | -0.04 | 83.666
10.5 | 1.193 | 0.01472 | -0.041 | 81.085
11 | 1.212 | 0.01539 | -0.042 | 78.735
11.5 | 1.225 | 0.01633 | -0.043 | 75.035
12 | 1.233 | 0.01724 | -0.044 | 71.527
12.5 | 1.236 | 0.01824 | -0.045 | 67.762
13 | 1.234 | 0.01922 | -0.046 | 64.238
13.5 | 1.228 | 0.02033 | -0.047 | 60.407
14 | 1.216 | 0.02171 | -0.047 | 56.026
14.5 | 1.2 | 0.02333 | -0.048 | 51.463
15 | 1.18 | 0.02515 | -0.049 | 46.926
15.5 | 1.157 | 0.02715 | -0.05 | 42.603
16 | 1.112 | 0.03548 | -0.049 | 31.339
16.5 | 0.983 | 0.08824 | -0.04 | 11.146
17 | 0.932 | 0.11158 | -0.036 | 8.354
17.5 | 0.9 | 0.11974 | -0.035 | 7.516

## 74. Re 5M Mach 0.00 (2)
BIGFOIL.COM POLAR EXPORT
NACA66-215 a=0.2
NACA66-215 a=0.2 |  |  |  | Cl Max: | 1.5571 | at alpha= | 20 | deg
XFOIL ncrit=9 |  |  |  | L/D Max: | 104.017 | at alpha= | 2 | deg
Re: | 5000000 |  |  | Cd Min: | 0.04955 | at alpha= | 20 | deg
Mach: | 0 |  |  | Cl=0 at alpha= | -1.2567 | deg
|  |  |  | @ Cl=0.1, Cd= | 0.003404
|  |  |  | @ Cl=0.4, Cd= | 0.0041306
|  |  |  | @ Cl=0.6, Cd= | 0.0076492
alpha (deg) | Cl | Cd | Cm | Cl/Cd
-20 | -1.4778 | 0.03817 | -0.0685 | -38.7163
-19.5 | -1.4676 | 0.03489 | -0.0674 | -42.0636
-18.5 | -1.4265 | 0.02964 | -0.0665 | -48.1275
-18 | -1.4035 | 0.02824 | -0.0643 | -49.699
-17.5 | -1.3898 | 0.02592 | -0.0615 | -53.6188
-17 | -1.3689 | 0.02412 | -0.0591 | -56.7537
-16.5 | -1.3445 | 0.02257 | -0.0568 | -59.5702
-16 | -1.3181 | 0.02117 | -0.0544 | -62.2626
-15.5 | -1.3004 | 0.01917 | -0.0508 | -67.8352
-15 | -1.2698 | 0.01802 | -0.0485 | -70.4661
-14 | -1.2018 | 0.01617 | -0.0443 | -74.3228
-13.5 | -1.166 | 0.01538 | -0.0422 | -75.8127
-13 | -1.1279 | 0.01469 | -0.0403 | -76.7801
-12 | -1.0521 | 0.01329 | -0.0362 | -79.1648
-11.5 | -1.012 | 0.01274 | -0.0342 | -79.4349
-11 | -0.9719 | 0.0122 | -0.0322 | -79.6639
-10.5 | -0.9325 | 0.01163 | -0.03 | -80.1806
-10 | -0.898 | 0.01088 | -0.0266 | -82.5368
-9.5 | -0.8583 | 0.01042 | -0.0242 | -82.3704
-9 | -0.8118 | 0.01 | -0.023 | -81.18
-8.5 | -0.764 | 0.00961 | -0.0221 | -79.5005
-8 | -0.7146 | 0.00928 | -0.0214 | -77.0043
-7.5 | -0.6644 | 0.00897 | -0.021 | -74.0691
-7 | -0.6136 | 0.00862 | -0.0205 | -71.1833
-6.5 | -0.5633 | 0.00822 | -0.02 | -68.528
-6 | -0.5108 | 0.00794 | -0.0199 | -64.3325
-5.5 | -0.4574 | 0.0077 | -0.0199 | -59.4026
-5 | -0.4034 | 0.00749 | -0.0201 | -53.8585
-4.5 | -0.3501 | 0.0072 | -0.0201 | -48.625
-4 | -0.2953 | 0.00697 | -0.0203 | -42.3673
-3.5 | -0.2397 | 0.00678 | -0.0208 | -35.354
-2.5 | -0.1288 | 0.00639 | -0.0215 | -20.1565
-2 | -0.0744 | 0.0061 | -0.0218 | -12.1967
-1 | 0.0257 | 0.00473 | -0.0209 | 5.4334
-0.5 | 0.0699 | 0.00344 | -0.0196 | 20.3198
0 | 0.1285 | 0.00337 | -0.0206 | 38.1306
0.5 | 0.1881 | 0.00336 | -0.0218 | 55.9821
1 | 0.2473 | 0.00338 | -0.0229 | 73.1657
1.5 | 0.3068 | 0.0034 | -0.0241 | 90.2353
2 | 0.3651 | 0.00351 | -0.025 | 104.0171
2.5 | 0.4129 | 0.00436 | -0.0242 | 94.7018
3 | 0.4598 | 0.00514 | -0.0232 | 89.4553
3.5 | 0.5049 | 0.00588 | -0.0219 | 85.8673
4 | 0.5476 | 0.00666 | -0.0201 | 82.2222
4.5 | 0.5882 | 0.00747 | -0.0179 | 78.7416
5 | 0.631 | 0.00812 | -0.0161 | 77.7094
5.5 | 0.6792 | 0.00845 | -0.0152 | 80.3787
6 | 0.7258 | 0.00879 | -0.014 | 82.5711
6.5 | 0.7709 | 0.00908 | -0.0126 | 84.9009
7.5 | 0.8458 | 0.00988 | -0.0067 | 85.6073
8 | 0.8861 | 0.01031 | -0.0046 | 85.9457
8.5 | 0.9251 | 0.01082 | -0.0024 | 85.4991
9 | 0.9618 | 0.01145 | 0.0001 | 84
9.5 | 1.0009 | 0.01201 | 0.0021 | 83.3389
10 | 1.0398 | 0.0126 | 0.004 | 82.5238
10.5 | 1.0772 | 0.01327 | 0.006 | 81.1756
11 | 1.1121 | 0.01409 | 0.0083 | 78.9283
11.5 | 1.1442 | 0.01506 | 0.0109 | 75.9761
12 | 1.1807 | 0.01585 | 0.0127 | 74.4921
12.5 | 1.2159 | 0.01668 | 0.0146 | 72.8957
13 | 1.2478 | 0.0177 | 0.0168 | 70.4972
13.5 | 1.2794 | 0.01875 | 0.019 | 68.2347
14 | 1.3082 | 0.0199 | 0.0214 | 65.7387
14.5 | 1.3301 | 0.02128 | 0.0247 | 62.5047
16 | 1.4294 | 0.02607 | 0.0263 | 54.8293
16.5 | 1.4548 | 0.02789 | 0.028 | 52.1621
17 | 1.4777 | 0.02994 | 0.0296 | 49.3554
17.5 | 1.497 | 0.03235 | 0.0312 | 46.2751
18 | 1.5156 | 0.03493 | 0.0326 | 43.3896
18.5 | 1.5315 | 0.0378 | 0.0339 | 40.5159
19 | 1.5393 | 0.04159 | 0.0352 | 37.0113
19.5 | 1.552 | 0.0451 | 0.0358 | 34.4124
20 | 1.5571 | 0.04955 | 0.0362 | 31.4248

## 75. Re 5M Mach 0.10 (1)
BIGFOIL.COM POLAR EXPORT
NACA66-215 a=0.2
NACA66-215 a=0.2 |  |  |  | Cl Max: | 1.224 | at alpha= | 12 | deg
JavaFoil+Calcfoil stall+Eppler ext transition |  |  |  | L/D Max: | 97.711 | at alpha= | 3 | deg
Re: | 5000000 |  |  | Cd Min: | 0.00366 | at alpha= | -0.5 | deg
Mach: | 0.1 |  |  | Cl=0 at alpha= | -1.082 | deg
|  |  |  | @ Cl=0.1, Cd= | 0.0036646
|  |  |  | @ Cl=0.4, Cd= | 0.0049567
|  |  |  | @ Cl=0.6, Cd= | 0.007855
alpha (deg) | Cl | Cd | Cm | Cl/Cd
-17 | -0.739 | 0.12882 | 0.008 | -5.734
-16.5 | -0.763 | 0.12138 | 0.008 | -6.29
-16 | -0.787 | 0.11537 | 0.007 | -6.82
-15.5 | -0.801 | 0.10786 | 0.007 | -7.43
-15 | -0.812 | 0.1021 | 0.006 | -7.948
-14.5 | -0.819 | 0.09607 | 0.006 | -8.524
-14 | -0.827 | 0.0889 | 0.006 | -9.305
-13.5 | -0.829 | 0.08431 | 0.005 | -9.832
-13 | -0.832 | 0.07716 | 0.005 | -10.778
-12.5 | -0.839 | 0.06594 | 0.005 | -12.73
-12 | -0.979 | 0.01495 | 0.006 | -65.467
-11.5 | -0.971 | 0.01364 | 0.005 | -71.192
-11 | -0.956 | 0.0129 | 0.005 | -74.064
-10.5 | -0.935 | 0.01236 | 0.004 | -75.646
-10 | -0.91 | 0.0117 | 0.003 | -77.796
-9.5 | -0.881 | 0.01118 | 0.002 | -78.822
-9 | -0.848 | 0.01067 | 0 | -79.483
-8.5 | -0.811 | 0.01022 | -0.001 | -79.375
-8 | -0.771 | 0.00984 | -0.002 | -78.306
-7.5 | -0.727 | 0.00947 | -0.003 | -76.746
-7 | -0.68 | 0.00908 | -0.004 | -74.869
-6.5 | -0.63 | 0.00875 | -0.005 | -72.065
-6 | -0.578 | 0.00846 | -0.006 | -68.382
-5.5 | -0.524 | 0.00815 | -0.007 | -64.271
-5 | -0.468 | 0.00691 | -0.008 | -67.731
-4.5 | -0.411 | 0.00716 | -0.009 | -57.347
-4 | -0.352 | 0.00729 | -0.01 | -48.368
-3.5 | -0.293 | 0.00706 | -0.011 | -41.552
-3 | -0.233 | 0.00717 | -0.012 | -32.535
-2.5 | -0.173 | 0.00695 | -0.014 | -24.888
-2 | -0.112 | 0.00674 | -0.015 | -16.639
-1.5 | -0.051 | 0.00654 | -0.016 | -7.808
-1 | 0.01 | 0.00368 | -0.017 | 2.76
-0.5 | 0.072 | 0.00366 | -0.018 | 19.573
0 | 0.133 | 0.00367 | -0.019 | 36.307
0.5 | 0.195 | 0.00372 | -0.02 | 52.325
1 | 0.255 | 0.00381 | -0.021 | 67.071
1.5 | 0.317 | 0.00451 | -0.022 | 70.178
2 | 0.378 | 0.00492 | -0.024 | 76.799
2.5 | 0.438 | 0.00502 | -0.025 | 87.294
3 | 0.498 | 0.0051 | -0.026 | 97.711
3.5 | 0.557 | 0.00592 | -0.027 | 94.147
4 | 0.613 | 0.00844 | -0.028 | 72.614
4.5 | 0.671 | 0.00882 | -0.029 | 76.035
5 | 0.727 | 0.00917 | -0.03 | 79.292
5.5 | 0.782 | 0.0095 | -0.031 | 82.316
6 | 0.835 | 0.00988 | -0.032 | 84.55
6.5 | 0.887 | 0.01029 | -0.033 | 86.167
7 | 0.936 | 0.01075 | -0.034 | 87.095
7.5 | 0.983 | 0.01118 | -0.035 | 87.894
8 | 1.027 | 0.01168 | -0.036 | 87.928
8.5 | 1.068 | 0.01223 | -0.037 | 87.326
9 | 1.105 | 0.01286 | -0.038 | 85.968
9.5 | 1.139 | 0.0135 | -0.039 | 84.379
10 | 1.17 | 0.0142 | -0.04 | 82.369
10.5 | 1.191 | 0.0149 | -0.041 | 79.99
11 | 1.208 | 0.01573 | -0.042 | 76.766
11.5 | 1.219 | 0.01656 | -0.043 | 73.623
12 | 1.224 | 0.01751 | -0.044 | 69.931
12.5 | 1.224 | 0.01858 | -0.045 | 65.883
13 | 1.219 | 0.01959 | -0.046 | 62.209
13.5 | 1.208 | 0.02088 | -0.047 | 57.844
14 | 1.193 | 0.02229 | -0.048 | 53.49
14.5 | 1.172 | 0.02405 | -0.048 | 48.726
15 | 1.146 | 0.02635 | -0.049 | 43.482
15.5 | 1.1 | 0.03389 | -0.049 | 32.458
16 | 0.972 | 0.08266 | -0.04 | 11.758
16.5 | 0.95 | 0.0838 | -0.041 | 11.342
17 | 0.88 | 0.12059 | -0.033 | 7.294

## 76. Re 5M Mach 0.10 (2)
BIGFOIL.COM POLAR EXPORT
NACA66-215 a=0.2
NACA66-215 a=0.2 |  |  |  | Cl Max: | 1.5482 | at alpha= | 20 | deg
XFOIL ncrit=9 |  |  |  | L/D Max: | 104.672 | at alpha= | 2 | deg
Re: | 5000000 |  |  | Cd Min: | 0.05272 | at alpha= | 20 | deg
Mach: | 0.1 |  |  | Cl=0 at alpha= | -1.2663 | deg
|  |  |  | @ Cl=0.1, Cd= | 0.0034098
|  |  |  | @ Cl=0.4, Cd= | 0.0040873
|  |  |  | @ Cl=0.6, Cd= | 0.0076614
alpha (deg) | Cl | Cd | Cm | Cl/Cd
-20 | -1.4434 | 0.04344 | -0.0726 | -33.2274
-18.5 | -1.4078 | 0.03236 | -0.0716 | -43.5043
-17.5 | -1.3798 | 0.02782 | -0.0661 | -49.5974
-17 | -1.3619 | 0.02571 | -0.0635 | -52.9716
-16.5 | -1.3339 | 0.02429 | -0.0615 | -54.9156
-16 | -1.3091 | 0.0227 | -0.059 | -57.6696
-15.5 | -1.2974 | 0.02024 | -0.0548 | -64.1008
-15 | -1.2703 | 0.01878 | -0.052 | -67.6411
-14 | -1.2036 | 0.0167 | -0.0473 | -72.0719
-13.5 | -1.1678 | 0.01584 | -0.045 | -73.7247
-13 | -1.1296 | 0.0151 | -0.043 | -74.8079
-12 | -1.0539 | 0.01359 | -0.0385 | -77.5497
-11.5 | -1.0137 | 0.01299 | -0.0364 | -78.037
-11 | -0.9732 | 0.01241 | -0.0344 | -78.4206
-10.5 | -0.9333 | 0.01181 | -0.032 | -79.0262
-10 | -0.8968 | 0.01108 | -0.029 | -80.9386
-9.5 | -0.8595 | 0.01053 | -0.0259 | -81.6239
-9 | -0.8143 | 0.01009 | -0.0243 | -80.7037
-8.5 | -0.7666 | 0.00969 | -0.0232 | -79.1125
-8 | -0.7172 | 0.00935 | -0.0224 | -76.7059
-7.5 | -0.6669 | 0.00902 | -0.0218 | -73.9357
-7 | -0.6152 | 0.00872 | -0.0214 | -70.5505
-6.5 | -0.5654 | 0.00826 | -0.0206 | -68.4504
-6 | -0.5128 | 0.00797 | -0.0204 | -64.3413
-5.5 | -0.4591 | 0.00773 | -0.0204 | -59.392
-5 | -0.4049 | 0.00751 | -0.0205 | -53.9148
-4.5 | -0.3513 | 0.00723 | -0.0204 | -48.5892
-4 | -0.2963 | 0.00699 | -0.0207 | -42.3891
-3.5 | -0.2404 | 0.00679 | -0.0211 | -35.405
-3 | -0.1849 | 0.00656 | -0.0214 | -28.186
-2.5 | -0.129 | 0.0064 | -0.0218 | -20.1562
-2 | -0.074 | 0.00613 | -0.022 | -12.0718
-1.5 | -0.0229 | 0.00553 | -0.0217 | -4.141
-1 | 0.0261 | 0.00474 | -0.0211 | 5.5063
-0.5 | 0.0704 | 0.00344 | -0.0197 | 20.4651
0 | 0.1293 | 0.00338 | -0.0207 | 38.2544
0.5 | 0.1893 | 0.00337 | -0.0219 | 56.1721
1 | 0.2489 | 0.00338 | -0.023 | 73.6391
1.5 | 0.3087 | 0.0034 | -0.0242 | 90.7941
2 | 0.3674 | 0.00351 | -0.0252 | 104.6724
2.5 | 0.4154 | 0.00436 | -0.0243 | 95.2752
3 | 0.4622 | 0.00516 | -0.0233 | 89.5736
3.5 | 0.5073 | 0.0059 | -0.0219 | 85.9831
4 | 0.5495 | 0.0067 | -0.0199 | 82.0149
4.5 | 0.5899 | 0.00751 | -0.0176 | 78.5486
5 | 0.6326 | 0.00815 | -0.0157 | 77.6196
5.5 | 0.6808 | 0.00849 | -0.0147 | 80.1885
6 | 0.727 | 0.00883 | -0.0133 | 82.333
6.5 | 0.7691 | 0.00911 | -0.0111 | 84.4237
7 | 0.8066 | 0.00952 | -0.0081 | 84.7269
7.5 | 0.8454 | 0.00997 | -0.0055 | 84.7944
8 | 0.8861 | 0.01041 | -0.0034 | 85.1201
8.5 | 0.9252 | 0.01095 | -0.0011 | 84.4932
9 | 0.9624 | 0.01159 | 0.0014 | 83.0371
9.5 | 1.0017 | 0.01218 | 0.0035 | 82.2414
10 | 1.0407 | 0.0128 | 0.0054 | 81.3047
10.5 | 1.0784 | 0.0135 | 0.0075 | 79.8815
11 | 1.1126 | 0.01439 | 0.01 | 77.3176
11.5 | 1.1456 | 0.01536 | 0.0126 | 74.5833
12.5 | 1.2175 | 0.01705 | 0.0165 | 71.4076
13 | 1.2494 | 0.01813 | 0.0188 | 68.9134
13.5 | 1.2802 | 0.01927 | 0.0211 | 66.4349
14 | 1.308 | 0.02053 | 0.0238 | 63.7116
14.5 | 1.3317 | 0.02206 | 0.0266 | 60.3672
16 | 1.4292 | 0.02709 | 0.0289 | 52.7575
16.5 | 1.4537 | 0.02908 | 0.0307 | 49.9897
17 | 1.4755 | 0.03133 | 0.0324 | 47.0954
17.5 | 1.4935 | 0.03398 | 0.0341 | 43.9523
18 | 1.5098 | 0.03688 | 0.0355 | 40.9382
18.5 | 1.5215 | 0.04032 | 0.0369 | 37.7356
19 | 1.5326 | 0.04404 | 0.0378 | 34.8002
19.5 | 1.5444 | 0.04786 | 0.0383 | 32.2691
20 | 1.5482 | 0.05272 | 0.0384 | 29.3665

## 77. Re 5M Mach 0.25 (1)
BIGFOIL.COM POLAR EXPORT
NACA66-215 a=0.2
NACA66-215 a=0.2 |  |  |  | Cl Max: | 1.17 | at alpha= | 11 | deg
JavaFoil+Calcfoil stall+Eppler ext transition |  |  |  | L/D Max: | 94.07 | at alpha= | 3.5 | deg
Re: | 5000000 |  |  | Cd Min: | 0.00367 | at alpha= | -1 | deg
Mach: | 0.25 |  |  | Cl=0 at alpha= | -1.0807 | deg
|  |  |  | @ Cl=0.1, Cd= | 0.0036841
|  |  |  | @ Cl=0.4, Cd= | 0.0047813
|  |  |  | @ Cl=0.6, Cd= | 0.0073877
alpha (deg) | Cl | Cd | Cm | Cl/Cd
-15.5 | -0.544 | 0.12216 | 0.006 | -4.451
-15 | -0.585 | 0.11382 | 0.006 | -5.139
-14.5 | -0.622 | 0.1061 | 0.006 | -5.867
-14 | -0.656 | 0.09885 | 0.005 | -6.633
-13.5 | -0.684 | 0.0918 | 0.005 | -7.448
-13 | -0.707 | 0.08725 | 0.004 | -8.102
-12.5 | -0.725 | 0.08131 | 0.004 | -8.92
-12 | -0.738 | 0.07556 | 0.004 | -9.766
-11.5 | -0.747 | 0.06876 | 0.003 | -10.865
-11 | -0.751 | 0.06256 | 0.003 | -12.009
-10.5 | -0.892 | 0.01355 | 0.004 | -65.833
-10 | -0.884 | 0.0124 | 0.003 | -71.345
-9.5 | -0.866 | 0.01178 | 0.002 | -73.549
-9 | -0.841 | 0.01118 | 0 | -75.279
-8.5 | -0.811 | 0.0107 | -0.001 | -75.791
-8 | -0.775 | 0.01025 | -0.002 | -75.604
-7.5 | -0.734 | 0.00983 | -0.003 | -74.687
-7 | -0.69 | 0.0094 | -0.004 | -73.403
-6.5 | -0.641 | 0.00906 | -0.005 | -70.827
-6 | -0.59 | 0.00871 | -0.006 | -67.744
-5.5 | -0.535 | 0.00839 | -0.007 | -63.801
-5 | -0.478 | 0.00804 | -0.008 | -59.494
-4.5 | -0.42 | 0.00684 | -0.009 | -61.466
-4 | -0.361 | 0.00705 | -0.01 | -51.182
-3.5 | -0.301 | 0.00684 | -0.012 | -43.985
-3 | -0.239 | 0.00697 | -0.013 | -34.341
-2.5 | -0.178 | 0.00673 | -0.014 | -26.392
-2 | -0.115 | 0.00687 | -0.015 | -16.764
-1.5 | -0.052 | 0.00666 | -0.016 | -7.877
-1 | 0.01 | 0.00367 | -0.017 | 2.843
-0.5 | 0.074 | 0.00368 | -0.018 | 20.001
0 | 0.137 | 0.00369 | -0.02 | 37.115
0.5 | 0.2 | 0.00374 | -0.021 | 53.429
1 | 0.262 | 0.00381 | -0.022 | 68.794
1.5 | 0.325 | 0.00465 | -0.023 | 69.897
2 | 0.388 | 0.00476 | -0.024 | 81.448
2.5 | 0.45 | 0.00487 | -0.025 | 92.436
3 | 0.511 | 0.00562 | -0.026 | 90.877
3.5 | 0.571 | 0.00607 | -0.027 | 94.07
4 | 0.628 | 0.00866 | -0.028 | 72.542
4.5 | 0.687 | 0.00908 | -0.03 | 75.717
5 | 0.745 | 0.00945 | -0.031 | 78.829
5.5 | 0.8 | 0.00984 | -0.032 | 81.35
6 | 0.854 | 0.01024 | -0.033 | 83.429
6.5 | 0.905 | 0.01069 | -0.034 | 84.684
7 | 0.954 | 0.01117 | -0.035 | 85.359
7.5 | 0.999 | 0.01167 | -0.036 | 85.628
8 | 1.041 | 0.01228 | -0.037 | 84.721
8.5 | 1.078 | 0.01292 | -0.038 | 83.452
9 | 1.111 | 0.01365 | -0.039 | 81.354
9.5 | 1.138 | 0.01441 | -0.04 | 78.969
10 | 1.16 | 0.01521 | -0.041 | 76.232
10.5 | 1.169 | 0.0161 | -0.042 | 72.596
11 | 1.17 | 0.01709 | -0.043 | 68.478
11.5 | 1.162 | 0.01819 | -0.044 | 63.877
12 | 1.145 | 0.01938 | -0.045 | 59.078
12.5 | 1.118 | 0.02088 | -0.046 | 53.541
13 | 1.081 | 0.02269 | -0.047 | 47.626
13.5 | 1.021 | 0.02831 | -0.047 | 36.075
14 | 0.84 | 0.09246 | -0.029 | 9.084
14.5 | 0.788 | 0.10161 | -0.027 | 7.756
15 | 0.734 | 0.11129 | -0.026 | 6.596
15.5 | 0.676 | 0.11937 | -0.026 | 5.662
16 | 0.614 | 0.12763 | -0.026 | 4.811

## 78. Re 5M Mach 0.25 (2)
BIGFOIL.COM POLAR EXPORT
NACA66-215 a=0.2
NACA66-215 a=0.2 |  |  |  | Cl Max: | 1.4483 | at alpha= | 18 | deg
XFOIL ncrit=9 |  |  |  | L/D Max: | 107.288 | at alpha= | 2 | deg
Re: | 5000000 |  |  | Cd Min: | 0.21102 | at alpha= | -20 | deg
Mach: | 0.25 |  |  | Cl=0 at alpha= | -1.2961 | deg
|  |  |  | @ Cl=0.1, Cd= | 0.003439
|  |  |  | @ Cl=0.4, Cd= | 0.0038856
|  |  |  | @ Cl=0.6, Cd= | 0.0078294
alpha (deg) | Cl | Cd | Cm | Cl/Cd
-20 | -0.632 | 0.21102 | 0.0088 | -2.995
-19.5 | -0.6166 | 0.2049 | 0.005 | -3.0093
-19 | -0.6065 | 0.19627 | 0.0003 | -3.0901
-18.5 | -0.5951 | 0.1883 | -0.0043 | -3.1604
-18 | -0.5834 | 0.18039 | -0.0088 | -3.2341
-17.5 | -0.5654 | 0.17465 | -0.0127 | -3.2373
-17 | -0.5532 | 0.16691 | -0.0172 | -3.3144
-16.5 | -0.5816 | 0.14764 | -0.026 | -3.9393
-16 | -1.1201 | 0.04273 | -0.0838 | -26.2134
-15.5 | -1.1865 | 0.03309 | -0.0803 | -35.8568
-15 | -1.2024 | 0.02807 | -0.0757 | -42.8358
-14.5 | -1.2018 | 0.02444 | -0.0709 | -49.1735
-14 | -1.1798 | 0.02226 | -0.0671 | -53.0009
-13.5 | -1.1571 | 0.02016 | -0.0629 | -57.3958
-13 | -1.125 | 0.01867 | -0.0595 | -60.2571
-12.5 | -1.0942 | 0.01709 | -0.0557 | -64.0257
-12 | -1.0569 | 0.01593 | -0.0525 | -66.3465
-11.5 | -1.0186 | 0.01486 | -0.0493 | -68.5464
-11 | -0.9775 | 0.01397 | -0.0465 | -69.9714
-10.5 | -0.9365 | 0.0131 | -0.0435 | -71.4885
-9.5 | -0.8547 | 0.01148 | -0.0374 | -74.4512
-9 | -0.8158 | 0.01068 | -0.0339 | -76.3858
-8.5 | -0.7749 | 0.01016 | -0.0306 | -76.2697
-8 | -0.7285 | 0.00977 | -0.0283 | -74.565
-7.5 | -0.6783 | 0.00934 | -0.0268 | -72.6231
-7 | -0.6264 | 0.00898 | -0.0257 | -69.755
-6.5 | -0.5747 | 0.00857 | -0.0245 | -67.0595
-6 | -0.5226 | 0.00817 | -0.0236 | -63.9657
-5.5 | -0.4681 | 0.00789 | -0.0231 | -59.3283
-5 | -0.4128 | 0.00765 | -0.0228 | -53.9608
-4.5 | -0.3571 | 0.00736 | -0.0226 | -48.519
-4 | -0.3013 | 0.00708 | -0.0225 | -42.5565
-3.5 | -0.2441 | 0.00686 | -0.0227 | -35.5831
-3 | -0.187 | 0.00665 | -0.0229 | -28.1203
-2.5 | -0.1297 | 0.00648 | -0.0232 | -20.0154
-2 | -0.0724 | 0.00624 | -0.0235 | -11.6026
-1.5 | -0.0201 | 0.00566 | -0.023 | -3.5512
-1 | 0.0292 | 0.00484 | -0.0221 | 6.0331
-0.5 | 0.0729 | 0.00347 | -0.0204 | 21.0086
0 | 0.134 | 0.0034 | -0.0214 | 39.4118
0.5 | 0.196 | 0.00341 | -0.0227 | 57.478
1 | 0.2574 | 0.00342 | -0.0238 | 75.2632
1.5 | 0.3194 | 0.00343 | -0.025 | 93.1195
2 | 0.3798 | 0.00354 | -0.026 | 107.2881
2.5 | 0.4289 | 0.00438 | -0.025 | 97.9224
3 | 0.4752 | 0.00524 | -0.0235 | 90.687
3.5 | 0.5196 | 0.00603 | -0.0216 | 86.1692
4 | 0.5591 | 0.00691 | -0.0187 | 80.9117
4.5 | 0.5963 | 0.00778 | -0.0153 | 76.6452
5 | 0.639 | 0.00835 | -0.0129 | 76.5269
5.5 | 0.682 | 0.00869 | -0.0104 | 78.481
6 | 0.7206 | 0.00907 | -0.0069 | 79.4487
6.5 | 0.7626 | 0.00949 | -0.0044 | 80.3583
7 | 0.8029 | 0.01004 | -0.0016 | 79.9701
7.5 | 0.8453 | 0.01052 | 0.0007 | 80.3517
8 | 0.8872 | 0.01108 | 0.0031 | 80.0722
8.5 | 0.9263 | 0.01179 | 0.0058 | 78.5666
9 | 0.9665 | 0.01247 | 0.0083 | 77.506
9.5 | 1.0063 | 0.01322 | 0.0108 | 76.1195
10 | 1.0455 | 0.01401 | 0.0133 | 74.6253
10.5 | 1.0819 | 0.01499 | 0.0161 | 72.1748
11 | 1.1173 | 0.01604 | 0.0189 | 69.6571
11.5 | 1.1509 | 0.01721 | 0.0219 | 66.8739
12 | 1.1871 | 0.01831 | 0.0244 | 64.8334
12.5 | 1.2218 | 0.01948 | 0.027 | 62.7207
13 | 1.2519 | 0.02097 | 0.03 | 59.6996
13.5 | 1.2788 | 0.02268 | 0.0333 | 56.3845
14 | 1.2992 | 0.02476 | 0.037 | 52.4717
14.5 | 1.3405 | 0.02653 | 0.0371 | 50.5277
16 | 1.4145 | 0.0342 | 0.0431 | 41.3596
16.5 | 1.4276 | 0.03776 | 0.0454 | 37.8072
17 | 1.4354 | 0.04201 | 0.0472 | 34.1681
17.5 | 1.4405 | 0.04679 | 0.0485 | 30.7865
18 | 1.4483 | 0.05171 | 0.049 | 28.0081
18.5 | 1.4447 | 0.0581 | 0.0486 | 24.8657
19 | 1.4401 | 0.06512 | 0.0473 | 22.1146
19.5 | 1.4307 | 0.07314 | 0.0449 | 19.5611
20 | 1.4051 | 0.08379 | 0.0404 | 16.7693

## 79. Re 5M Mach 0.50 (1)
BIGFOIL.COM POLAR EXPORT
NACA66-215 a=0.2
NACA66-215 a=0.2 |  |  |  | Cl Max: | 1.156 | at alpha= | 20 | deg
JavaFoil+Calcfoil stall+Eppler ext transition |  |  |  | L/D Max: | 92.252 | at alpha= | 3.5 | deg
Re: | 5000000 |  |  | Cd Min: | 0.00378 | at alpha= | -0.5 | deg
Mach: | 0.5 |  |  | Cl=0 at alpha= | -1.0857 | deg
|  |  |  | @ Cl=0.1, Cd= | 0.0037952
|  |  |  | @ Cl=0.4, Cd= | 0.0051238
|  |  |  | @ Cl=0.6, Cd= | 0.0065933
alpha (deg) | Cl | Cd | Cm | Cl/Cd
-20 | -1.042 | 0.15836 | 0.014 | -6.582
-19.5 | -1.015 | 0.15341 | 0.013 | -6.619
-19 | -0.989 | 0.14868 | 0.013 | -6.65
-18.5 | -0.964 | 0.14646 | 0.013 | -6.583
-18 | -0.935 | 0.13941 | 0.012 | -6.709
-17.5 | -0.906 | 0.13626 | 0.011 | -6.651
-17 | -0.879 | 0.13145 | 0.01 | -6.686
-16.5 | -0.852 | 0.12856 | 0.009 | -6.628
-16 | -0.826 | 0.12333 | 0.009 | -6.697
-15.5 | -0.797 | 0.11849 | 0.008 | -6.726
-15 | -0.769 | 0.11599 | 0.007 | -6.631
-14.5 | -0.742 | 0.11088 | 0.007 | -6.695
-14 | -0.715 | 0.10397 | 0.006 | -6.88
-13.5 | -0.688 | 0.1019 | 0.006 | -6.751
-13 | -0.66 | 0.09907 | 0.005 | -6.659
-12.5 | -0.633 | 0.08674 | 0.004 | -7.294
-12 | -0.606 | 0.07937 | 0.004 | -7.63
-11.5 | -0.579 | 0.0736 | 0.003 | -7.86
-11 | -0.552 | 0.06815 | 0.003 | -8.102
-10.5 | -0.621 | 0.01728 | 0.004 | -35.909
-10 | -0.495 | 0.07694 | 0.001 | -6.427
-9.5 | -0.467 | 0.11637 | 0.001 | -4.013
-9 | -0.44 | 0.05938 | 0 | -7.405
-8.5 | -0.414 | 0.05192 | 0 | -7.971
-8 | -0.389 | 0.04701 | -0.001 | -8.265
-7.5 | -0.356 | 0.05135 | -0.001 | -6.94
-7 | -0.533 | 0.04369 | -0.002 | -12.21
-6.5 | -0.652 | 0.01058 | -0.005 | -61.578
-6 | -0.622 | 0.00995 | -0.007 | -62.484
-5.5 | -0.574 | 0.00948 | -0.008 | -60.538
-5 | -0.519 | 0.00898 | -0.009 | -57.813
-4.5 | -0.46 | 0.00864 | -0.01 | -53.248
-4 | -0.397 | 0.00827 | -0.012 | -48.03
-3.5 | -0.332 | 0.00791 | -0.013 | -41.962
-3 | -0.265 | 0.00763 | -0.014 | -34.749
-2.5 | -0.197 | 0.00736 | -0.015 | -26.761
-2 | -0.128 | 0.00711 | -0.017 | -18.011
-1.5 | -0.058 | 0.00691 | -0.018 | -8.456
-1 | 0.012 | 0.00626 | -0.019 | 1.858
-0.5 | 0.082 | 0.00378 | -0.021 | 21.737
0 | 0.153 | 0.00384 | -0.022 | 39.856
0.5 | 0.224 | 0.00387 | -0.023 | 57.773
1 | 0.293 | 0.00412 | -0.024 | 70.959
1.5 | 0.362 | 0.00492 | -0.026 | 73.517
2 | 0.431 | 0.00529 | -0.027 | 81.388
2.5 | 0.499 | 0.00578 | -0.028 | 86.36
3 | 0.566 | 0.00631 | -0.029 | 89.76
3.5 | 0.632 | 0.00686 | -0.031 | 92.252
4 | 0.695 | 0.00986 | -0.032 | 70.496
4.5 | 0.759 | 0.01036 | -0.033 | 73.216
5 | 0.819 | 0.01088 | -0.034 | 75.285
5.5 | 0.876 | 0.01145 | -0.035 | 76.486
6 | 0.926 | 0.01211 | -0.036 | 76.409
6.5 | 0.967 | 0.01284 | -0.038 | 75.34
7 | 0.995 | 0.0137 | -0.039 | 72.653
7.5 | 1.001 | 0.01476 | -0.04 | 67.787
8 | 0.956 | 0.01603 | -0.041 | 59.602
8.5 | 0.638 | 0.0173 | -0.042 | 36.897
9 | 0.557 | 0.06219 | -0.019 | 8.949
9.5 | 0.703 | 0.01879 | -0.044 | 37.395
10 | 0.733 | 0.02017 | -0.045 | 36.35
10.5 | 0.641 | 0.06857 | -0.024 | 9.342
11 | 0.666 | 0.07757 | -0.024 | 8.589
11.5 | 0.827 | 0.02302 | -0.049 | 35.942
12 | 0.728 | 0.07683 | -0.03 | 9.469
12.5 | 0.749 | 0.08531 | -0.027 | 8.782
13 | 0.776 | 0.09274 | -0.028 | 8.364
13.5 | 0.803 | 0.103 | -0.029 | 7.798
14 | 0.83 | 0.10607 | -0.029 | 7.822
14.5 | 0.856 | 0.10765 | -0.03 | 7.955
15 | 0.885 | 0.11494 | -0.032 | 7.702
15.5 | 0.917 | 0.11916 | -0.035 | 7.694
16 | 0.938 | 0.12192 | -0.033 | 7.696
16.5 | 0.966 | 0.12674 | -0.035 | 7.624
17 | 0.998 | 0.13193 | -0.038 | 7.565
17.5 | 1.023 | 0.14262 | -0.038 | 7.172
18 | 1.047 | 0.13954 | -0.038 | 7.505
18.5 | 1.076 | 0.1436 | -0.04 | 7.496
19 | 1.114 | 0.14353 | -0.044 | 7.761
19.5 | 1.136 | 0.15994 | -0.044 | 7.101
20 | 1.156 | 0.16141 | -0.042 | 7.159

## 80. Re 5M Mach 0.50 (2)
BIGFOIL.COM POLAR EXPORT
NACA66-215 a=0.2
NACA66-215 a=0.2 |  |  |  | Cl Max: | 1.0171 | at alpha= | 10.5 | deg
XFOIL ncrit=9 |  |  |  | L/D Max: | 116.756 | at alpha= | 2 | deg
Re: | 5000000 |  |  | Cd Min: | 0.1407 | at alpha= | 15.5 | deg
Mach: | 0.5 |  |  | Cl=0 at alpha= | -1.4806 | deg
|  |  |  | @ Cl=0.1, Cd= | 0.0035714
|  |  |  | @ Cl=0.4, Cd= | 0.0036622
|  |  |  | @ Cl=0.6, Cd= | 0.0097286
alpha (deg) | Cl | Cd | Cm | Cl/Cd
-13 | -0.4469 | 0.11722 | -0.0534 | -3.8125
-12.5 | -0.4411 | 0.108 | -0.0588 | -4.0843
-12 | -0.4502 | 0.09634 | -0.0655 | -4.673
-11.5 | -0.4587 | 0.08524 | -0.0723 | -5.3813
-10.5 | -0.5118 | 0.05669 | -0.0927 | -9.028
-10 | -0.5569 | 0.04653 | -0.0951 | -11.9686
-9.5 | -0.5982 | 0.03875 | -0.0923 | -15.4374
-8.5 | -0.6729 | 0.02569 | -0.0762 | -26.1931
-8 | -0.6888 | 0.01941 | -0.0665 | -35.4869
-7.5 | -0.6512 | 0.01488 | -0.0621 | -43.7634
-7 | -0.601 | 0.01191 | -0.0584 | -50.4618
-6.5 | -0.5565 | 0.01059 | -0.0534 | -52.5496
-6 | -0.5096 | 0.00971 | -0.0488 | -52.482
-5.5 | -0.466 | 0.00886 | -0.0438 | -52.5959
-5 | -0.4192 | 0.00837 | -0.0393 | -50.0836
-4.5 | -0.3661 | 0.008 | -0.0361 | -45.7625
-4 | -0.3087 | 0.00762 | -0.0339 | -40.5118
-3.5 | -0.2495 | 0.00729 | -0.0324 | -34.225
-3 | -0.1877 | 0.00705 | -0.0315 | -26.6241
-2.5 | -0.1256 | 0.0068 | -0.0308 | -18.4706
-2 | -0.0618 | 0.00657 | -0.0307 | -9.4064
-1.5 | -0.0019 | 0.00618 | -0.0299 | -0.30744
-1 | 0.047 | 0.00532 | -0.0274 | 8.8346
-0.5 | 0.0849 | 0.00358 | -0.0233 | 23.7151
0 | 0.1552 | 0.00354 | -0.0246 | 43.8418
0.5 | 0.2257 | 0.00356 | -0.026 | 63.3989
1 | 0.2966 | 0.0036 | -0.0274 | 82.3889
1.5 | 0.3674 | 0.0036 | -0.0287 | 102.0556
2 | 0.4355 | 0.00373 | -0.0295 | 116.756
2.5 | 0.4883 | 0.00451 | -0.0275 | 108.2705
3 | 0.5249 | 0.00566 | -0.0225 | 92.7385
3.5 | 0.5564 | 0.00662 | -0.0164 | 84.0483
4 | 0.5603 | 0.00774 | -0.0051 | 72.3902
4.5 | 0.5719 | 0.0092 | 0.0039 | 62.163
5 | 0.6139 | 0.00999 | 0.0078 | 61.4515
5.5 | 0.6612 | 0.01068 | 0.0109 | 61.9101
6 | 0.7103 | 0.01139 | 0.0138 | 62.3617
6.5 | 0.7577 | 0.01221 | 0.017 | 62.0557
7 | 0.8039 | 0.01311 | 0.0204 | 61.3196
7.5 | 0.8484 | 0.01415 | 0.0242 | 59.9576
8 | 0.8902 | 0.01538 | 0.0284 | 57.8804
8.5 | 0.9285 | 0.01683 | 0.033 | 55.1693
9.5 | 0.9896 | 0.02084 | 0.0435 | 47.4856
10 | 1.0095 | 0.02366 | 0.0493 | 42.6669
10.5 | 1.0171 | 0.02742 | 0.0554 | 37.0934
11 | 1.005 | 0.03298 | 0.0614 | 30.473
11.5 | 0.9838 | 0.03993 | 0.0655 | 24.6381
12 | 0.957 | 0.0482 | 0.0671 | 19.8548
12.5 | 0.9291 | 0.05771 | 0.0656 | 16.0995
13 | 0.8969 | 0.06918 | 0.0609 | 12.9647
13.5 | 0.8644 | 0.08236 | 0.0531 | 10.4954
14 | 0.8418 | 0.09567 | 0.0444 | 8.799
14.5 | 0.8145 | 0.11098 | 0.0341 | 7.3392
15 | 0.7941 | 0.12566 | 0.0251 | 6.3194
15.5 | 0.773 | 0.1407 | 0.0159 | 5.494

## 81. Re 6M Mach 0.00 (1)
BIGFOIL.COM POLAR EXPORT
NACA66-215 a=0.2
NACA66-215 a=0.2 |  |  |  | Cl Max: | 1.238 | at alpha= | 12.5 | deg
JavaFoil+Calcfoil stall+Eppler ext transition |  |  |  | L/D Max: | 107.629 | at alpha= | 3.5 | deg
Re: | 6000000 |  |  | Cd Min: | 0.00352 | at alpha= | -1 | deg
Mach: | 0 |  |  | Cl=0 at alpha= | -1.082 | deg
|  |  |  | @ Cl=0.1, Cd= | 0.0035633
|  |  |  | @ Cl=0.4, Cd= | 0.005068
|  |  |  | @ Cl=0.6, Cd= | 0.007563
alpha (deg) | Cl | Cd | Cm | Cl/Cd
-17.5 | -0.758 | 0.12966 | 0.009 | -5.842
-17 | -0.78 | 0.1229 | 0.008 | -6.345
-16.5 | -0.8 | 0.11917 | 0.008 | -6.717
-16 | -0.82 | 0.11097 | 0.008 | -7.392
-15.5 | -0.832 | 0.10419 | 0.007 | -7.986
-15 | -0.84 | 0.09742 | 0.007 | -8.625
-14.5 | -0.845 | 0.09233 | 0.006 | -9.15
-14 | -0.85 | 0.0846 | 0.006 | -10.053
-13.5 | -0.857 | 0.07545 | 0.006 | -11.355
-13 | -0.983 | 0.02006 | 0.008 | -49.031
-12.5 | -1.003 | 0.01471 | 0.007 | -68.158
-12 | -0.993 | 0.01394 | 0.006 | -71.253
-11.5 | -0.981 | 0.01294 | 0.005 | -75.795
-11 | -0.963 | 0.01229 | 0.004 | -78.318
-10.5 | -0.941 | 0.01172 | 0.004 | -80.241
-10 | -0.914 | 0.01116 | 0.003 | -81.884
-9.5 | -0.883 | 0.01069 | 0.002 | -82.616
-9 | -0.849 | 0.01022 | 0 | -83.076
-8.5 | -0.811 | 0.00982 | -0.001 | -82.626
-8 | -0.77 | 0.00946 | -0.002 | -81.383
-7.5 | -0.726 | 0.00909 | -0.003 | -79.818
-7 | -0.678 | 0.00873 | -0.004 | -77.694
-6.5 | -0.629 | 0.00841 | -0.005 | -74.703
-6 | -0.577 | 0.00814 | -0.006 | -70.855
-5.5 | -0.522 | 0.00689 | -0.007 | -75.829
-5 | -0.466 | 0.00709 | -0.008 | -65.752
-4.5 | -0.409 | 0.00731 | -0.009 | -55.995
-4 | -0.351 | 0.00734 | -0.01 | -47.819
-3.5 | -0.292 | 0.0071 | -0.011 | -41.129
-3 | -0.232 | 0.00686 | -0.012 | -33.835
-2.5 | -0.172 | 0.00665 | -0.013 | -25.872
-2 | -0.112 | 0.00645 | -0.015 | -17.293
-1.5 | -0.051 | 0.00638 | -0.016 | -7.969
-1 | 0.01 | 0.00352 | -0.017 | 2.87
-0.5 | 0.071 | 0.00353 | -0.018 | 20.162
0 | 0.132 | 0.0036 | -0.019 | 36.822
0.5 | 0.194 | 0.00365 | -0.02 | 53.047
1 | 0.254 | 0.0044 | -0.021 | 57.802
1.5 | 0.315 | 0.0047 | -0.022 | 67.045
2 | 0.376 | 0.00504 | -0.023 | 74.625
2.5 | 0.436 | 0.00511 | -0.025 | 85.303
3 | 0.496 | 0.00519 | -0.026 | 95.442
3.5 | 0.554 | 0.00515 | -0.027 | 107.629
4 | 0.611 | 0.00814 | -0.028 | 74.983
4.5 | 0.668 | 0.0085 | -0.029 | 78.592
5 | 0.724 | 0.00882 | -0.03 | 82.139
5.5 | 0.779 | 0.00915 | -0.031 | 85.172
6 | 0.832 | 0.00951 | -0.032 | 87.504
6.5 | 0.884 | 0.00991 | -0.033 | 89.242
7 | 0.933 | 0.01032 | -0.034 | 90.473
7.5 | 0.98 | 0.01073 | -0.035 | 91.369
8 | 1.025 | 0.01119 | -0.036 | 91.538
8.5 | 1.066 | 0.01171 | -0.037 | 91.071
9 | 1.105 | 0.0123 | -0.038 | 89.812
9.5 | 1.14 | 0.01292 | -0.039 | 88.189
10 | 1.171 | 0.01352 | -0.04 | 86.64
10.5 | 1.195 | 0.01422 | -0.041 | 84.01
11 | 1.213 | 0.01486 | -0.042 | 81.62
11.5 | 1.226 | 0.01575 | -0.043 | 77.842
12 | 1.235 | 0.01663 | -0.044 | 74.237
12.5 | 1.238 | 0.0176 | -0.045 | 70.344
13 | 1.236 | 0.01852 | -0.046 | 66.733
13.5 | 1.23 | 0.01959 | -0.047 | 62.759
14 | 1.218 | 0.02091 | -0.047 | 58.265
14.5 | 1.202 | 0.02243 | -0.048 | 53.614
15 | 1.183 | 0.02409 | -0.049 | 49.097
15.5 | 1.16 | 0.02588 | -0.05 | 44.821
16 | 1.122 | 0.03153 | -0.05 | 35.589
16.5 | 1.093 | 0.03452 | -0.05 | 31.659
17 | 0.955 | 0.0937 | -0.04 | 10.188
17.5 | 0.912 | 0.10847 | -0.039 | 8.411

## 82. Re 6M Mach 0.00 (2)
BIGFOIL.COM POLAR EXPORT
NACA66-215 a=0.2
NACA66-215 a=0.2 |  |  |  | Cl Max: | 1.5887 | at alpha= | 20 | deg
XFOIL ncrit=9 |  |  |  | L/D Max: | 101.569 | at alpha= | 2 | deg
Re: | 6000000 |  |  | Cd Min: | 0.04625 | at alpha= | 20 | deg
Mach: | 0 |  |  | Cl=0 at alpha= | -1.2824 | deg
|  |  |  | @ Cl=0.1, Cd= | 0.0032954
|  |  |  | @ Cl=0.4, Cd= | 0.0043587
|  |  |  | @ Cl=0.6, Cd= | 0.0075025
alpha (deg) | Cl | Cd | Cm | Cl/Cd
-20 | -1.5251 | 0.0341 | -0.0669 | -44.7243
-19 | -1.4847 | 0.02889 | -0.0657 | -51.3915
-18.5 | -1.4692 | 0.02697 | -0.0629 | -54.4753
-18 | -1.4452 | 0.02541 | -0.0609 | -56.8752
-17.5 | -1.4242 | 0.02364 | -0.0585 | -60.2453
-17 | -1.4 | 0.0221 | -0.0561 | -63.3484
-16.5 | -1.3693 | 0.021 | -0.0542 | -65.2048
-16 | -1.343 | 0.0196 | -0.0517 | -68.5204
-15.5 | -1.3084 | 0.01876 | -0.05 | -69.7441
-15 | -1.2847 | 0.01719 | -0.0467 | -74.7353
-14.5 | -1.2531 | 0.01611 | -0.0442 | -77.784
-14 | -1.2189 | 0.01522 | -0.0419 | -80.0854
-13.5 | -1.1822 | 0.01446 | -0.0399 | -81.7566
-12.5 | -1.1067 | 0.0131 | -0.0357 | -84.4809
-12 | -1.0674 | 0.01253 | -0.0337 | -85.1875
-11.5 | -1.0275 | 0.01198 | -0.0317 | -85.7679
-11 | -0.9876 | 0.01147 | -0.0295 | -86.1029
-10.5 | -0.9485 | 0.01097 | -0.0271 | -86.4631
-10 | -0.9084 | 0.01061 | -0.0247 | -85.6173
-9.5 | -0.8663 | 0.01004 | -0.0227 | -86.2849
-9 | -0.8202 | 0.00958 | -0.0215 | -85.6159
-8 | -0.7218 | 0.00888 | -0.0201 | -81.2838
-7.5 | -0.6709 | 0.00856 | -0.0197 | -78.3762
-7 | -0.619 | 0.00828 | -0.0195 | -74.7585
-6.5 | -0.5675 | 0.00795 | -0.0192 | -71.3836
-6 | -0.5152 | 0.00765 | -0.019 | -67.3464
-5.5 | -0.4616 | 0.00742 | -0.0191 | -62.2102
-5 | -0.4071 | 0.00719 | -0.0194 | -56.6203
-4.5 | -0.3524 | 0.00695 | -0.0196 | -50.705
-4 | -0.2978 | 0.0067 | -0.0199 | -44.4478
-3.5 | -0.2421 | 0.00652 | -0.0203 | -37.1319
-3 | -0.1866 | 0.00636 | -0.0207 | -29.3396
-2.5 | -0.1304 | 0.00617 | -0.0213 | -21.1345
-2 | -0.0746 | 0.00594 | -0.0217 | -12.5589
-1.5 | -0.0222 | 0.00547 | -0.0216 | -4.0585
-1 | 0.0288 | 0.00488 | -0.0214 | 5.9016
-0.5 | 0.0711 | 0.00337 | -0.0198 | 21.0979
0 | 0.1292 | 0.00322 | -0.0207 | 40.1242
0.5 | 0.1883 | 0.00322 | -0.0218 | 58.4783
1 | 0.2478 | 0.00323 | -0.023 | 76.7183
1.5 | 0.307 | 0.00326 | -0.0241 | 94.1718
2 | 0.3626 | 0.00357 | -0.0246 | 101.5686
2.5 | 0.4086 | 0.00454 | -0.0235 | 90
3 | 0.457 | 0.0052 | -0.0228 | 87.8846
3.5 | 0.5033 | 0.00591 | -0.0217 | 85.1607
4 | 0.5464 | 0.00668 | -0.02 | 81.7964
4.5 | 0.5891 | 0.00739 | -0.0181 | 79.7158
5 | 0.6356 | 0.00787 | -0.0169 | 80.7624
5.5 | 0.6849 | 0.00818 | -0.0163 | 83.7286
6.5 | 0.7802 | 0.0088 | -0.0144 | 88.6591
7 | 0.8189 | 0.00913 | -0.0116 | 89.6933
7.5 | 0.8578 | 0.0095 | -0.0089 | 90.2947
8 | 0.8969 | 0.00992 | -0.0065 | 90.4133
8.5 | 0.9347 | 0.01045 | -0.004 | 89.445
9 | 0.974 | 0.01095 | -0.0019 | 88.9498
9.5 | 1.013 | 0.01149 | 0.0002 | 88.1636
10 | 1.0516 | 0.01208 | 0.0022 | 87.053
10.5 | 1.0884 | 0.01276 | 0.0044 | 85.2978
11 | 1.1237 | 0.01354 | 0.0067 | 82.9911
11.5 | 1.1595 | 0.01431 | 0.0088 | 81.0273
12 | 1.1953 | 0.01508 | 0.0107 | 79.2639
12.5 | 1.2307 | 0.01591 | 0.0126 | 77.3539
13 | 1.2635 | 0.01688 | 0.0148 | 74.8519
13.5 | 1.2947 | 0.01794 | 0.0171 | 72.1683
14 | 1.3225 | 0.01919 | 0.0196 | 68.9161
14.5 | 1.3496 | 0.02041 | 0.0222 | 66.1244
15 | 1.386 | 0.02175 | 0.0225 | 63.7241
15.5 | 1.4213 | 0.02314 | 0.023 | 61.4218
16 | 1.4485 | 0.0247 | 0.0247 | 58.6437
16.5 | 1.474 | 0.02645 | 0.0264 | 55.7278
17 | 1.4969 | 0.02845 | 0.0282 | 52.6151
17.5 | 1.5169 | 0.03073 | 0.0299 | 49.3622
18 | 1.534 | 0.03334 | 0.0316 | 46.0108
18.5 | 1.5483 | 0.03627 | 0.0331 | 42.6882
19 | 1.5654 | 0.03915 | 0.0342 | 39.9847
19.5 | 1.5806 | 0.04232 | 0.0349 | 37.3488
20 | 1.5887 | 0.04625 | 0.0356 | 34.3503

## 83. Re 6M Mach 0.10 (1)
BIGFOIL.COM POLAR EXPORT
NACA66-215 a=0.2
NACA66-215 a=0.2 |  |  |  | Cl Max: | 1.226 | at alpha= | 12 | deg
JavaFoil+Calcfoil stall+Eppler ext transition |  |  |  | L/D Max: | 107.708 | at alpha= | 3.5 | deg
Re: | 6000000 |  |  | Cd Min: | 0.00354 | at alpha= | -1 | deg
Mach: | 0.1 |  |  | Cl=0 at alpha= | -1.082 | deg
|  |  |  | @ Cl=0.1, Cd= | 0.0035638
|  |  |  | @ Cl=0.4, Cd= | 0.0050767
|  |  |  | @ Cl=0.6, Cd= | 0.0074736
alpha (deg) | Cl | Cd | Cm | Cl/Cd
-17 | -0.739 | 0.12677 | 0.008 | -5.831
-16.5 | -0.764 | 0.12033 | 0.008 | -6.348
-16 | -0.787 | 0.11412 | 0.007 | -6.898
-15.5 | -0.802 | 0.10559 | 0.007 | -7.599
-15 | -0.813 | 0.10024 | 0.007 | -8.109
-14.5 | -0.821 | 0.09471 | 0.006 | -8.666
-14 | -0.83 | 0.086 | 0.006 | -9.654
-13.5 | -0.832 | 0.08143 | 0.006 | -10.223
-13 | -0.84 | 0.07134 | 0.006 | -11.779
-12.5 | -0.976 | 0.01703 | 0.007 | -57.294
-12 | -0.982 | 0.01424 | 0.006 | -68.909
-11.5 | -0.973 | 0.01313 | 0.005 | -74.053
-11 | -0.957 | 0.01245 | 0.005 | -76.85
-10.5 | -0.936 | 0.01193 | 0.004 | -78.461
-10 | -0.911 | 0.0113 | 0.003 | -80.659
-9.5 | -0.882 | 0.0108 | 0.002 | -81.697
-9 | -0.849 | 0.01032 | 0 | -82.259
-8.5 | -0.812 | 0.00989 | -0.001 | -82.125
-8 | -0.771 | 0.00952 | -0.002 | -81.003
-7.5 | -0.727 | 0.00914 | -0.003 | -79.543
-7 | -0.68 | 0.00878 | -0.004 | -77.492
-6.5 | -0.631 | 0.00848 | -0.005 | -74.408
-6 | -0.579 | 0.0082 | -0.006 | -70.631
-5.5 | -0.524 | 0.00692 | -0.007 | -75.741
-5 | -0.468 | 0.00714 | -0.008 | -65.563
-4.5 | -0.411 | 0.00733 | -0.009 | -56.058
-4 | -0.353 | 0.00705 | -0.01 | -50.025
-3.5 | -0.293 | 0.00717 | -0.011 | -40.914
-3 | -0.233 | 0.00693 | -0.012 | -33.676
-2.5 | -0.173 | 0.00674 | -0.014 | -25.644
-2 | -0.112 | 0.00654 | -0.015 | -17.139
-1.5 | -0.051 | 0.00635 | -0.016 | -8.04
-1 | 0.01 | 0.00354 | -0.017 | 2.873
-0.5 | 0.072 | 0.00355 | -0.018 | 20.198
0 | 0.133 | 0.00358 | -0.019 | 37.205
0.5 | 0.195 | 0.00366 | -0.02 | 53.126
1 | 0.255 | 0.00438 | -0.021 | 58.288
1.5 | 0.317 | 0.00469 | -0.022 | 67.574
2 | 0.378 | 0.00504 | -0.024 | 74.898
2.5 | 0.438 | 0.00514 | -0.025 | 85.271
3 | 0.498 | 0.00522 | -0.026 | 95.393
3.5 | 0.557 | 0.00517 | -0.027 | 107.708
4 | 0.613 | 0.00817 | -0.028 | 75.072
4.5 | 0.671 | 0.00854 | -0.029 | 78.576
5 | 0.728 | 0.00886 | -0.03 | 82.105
5.5 | 0.783 | 0.0092 | -0.031 | 85.09
6 | 0.836 | 0.00957 | -0.032 | 87.361
6.5 | 0.887 | 0.00996 | -0.033 | 89.066
7 | 0.937 | 0.0104 | -0.034 | 90.053
7.5 | 0.984 | 0.01081 | -0.035 | 91.024
8 | 1.028 | 0.01128 | -0.036 | 91.099
8.5 | 1.069 | 0.01181 | -0.037 | 90.456
9 | 1.106 | 0.01242 | -0.038 | 89.087
9.5 | 1.14 | 0.01305 | -0.039 | 87.381
10 | 1.171 | 0.01372 | -0.04 | 85.299
10.5 | 1.193 | 0.01439 | -0.041 | 82.902
11 | 1.209 | 0.01519 | -0.042 | 79.614
11.5 | 1.22 | 0.01597 | -0.043 | 76.39
12 | 1.226 | 0.01691 | -0.044 | 72.497
12.5 | 1.225 | 0.01791 | -0.045 | 68.422
13 | 1.221 | 0.01889 | -0.046 | 64.624
13.5 | 1.21 | 0.02011 | -0.047 | 60.152
14 | 1.194 | 0.02143 | -0.048 | 55.715
14.5 | 1.174 | 0.02306 | -0.048 | 50.893
15 | 1.149 | 0.02512 | -0.049 | 45.734
15.5 | 1.111 | 0.03011 | -0.049 | 36.889
16 | 1.001 | 0.0656 | -0.044 | 15.253
16.5 | 1.026 | 0.04349 | -0.049 | 23.593
17 | 0.885 | 0.11503 | -0.035 | 7.694

## 84. Re 6M Mach 0.10 (2)
BIGFOIL.COM POLAR EXPORT
NACA66-215 a=0.2
NACA66-215 a=0.2 |  |  |  | Cl Max: | 1.5807 | at alpha= | 20 | deg
XFOIL ncrit=9 |  |  |  | L/D Max: | 101.927 | at alpha= | 2 | deg
Re: | 6000000 |  |  | Cd Min: | 0.04923 | at alpha= | 20 | deg
Mach: | 0.1 |  |  | Cl=0 at alpha= | -1.2861 | deg
|  |  |  | @ Cl=0.1, Cd= | 0.0032971
|  |  |  | @ Cl=0.4, Cd= | 0.0043125
|  |  |  | @ Cl=0.6, Cd= | 0.0075139
alpha (deg) | Cl | Cd | Cm | Cl/Cd
-20 | -1.5027 | 0.03796 | -0.0717 | -39.5864
-19.5 | -1.4934 | 0.03453 | -0.0703 | -43.2493
-19 | -1.4746 | 0.03156 | -0.0699 | -46.7237
-18.5 | -1.4591 | 0.02911 | -0.0678 | -50.1237
-18 | -1.4372 | 0.02727 | -0.0657 | -52.7026
-17.5 | -1.4193 | 0.02517 | -0.0631 | -56.3886
-17 | -1.3972 | 0.02337 | -0.0605 | -59.7861
-16.5 | -1.3679 | 0.02208 | -0.0584 | -61.952
-16 | -1.3426 | 0.02054 | -0.0556 | -65.3651
-15.5 | -1.3081 | 0.01961 | -0.0537 | -66.7058
-15 | -1.281 | 0.01821 | -0.0508 | -70.346
-14.5 | -1.253 | 0.01683 | -0.0477 | -74.4504
-14 | -1.2211 | 0.01572 | -0.045 | -77.6781
-13.5 | -1.1851 | 0.01487 | -0.0427 | -79.6974
-13 | -1.1469 | 0.01417 | -0.0406 | -80.9386
-12.5 | -1.1092 | 0.0134 | -0.0382 | -82.7761
-12 | -1.0695 | 0.01279 | -0.0361 | -83.62
-11.5 | -1.0293 | 0.0122 | -0.034 | -84.3689
-11 | -0.9888 | 0.01165 | -0.0318 | -84.8755
-10.5 | -0.9491 | 0.01113 | -0.0293 | -85.274
-10 | -0.9085 | 0.0107 | -0.0268 | -84.9065
-9.5 | -0.868 | 0.0102 | -0.0243 | -85.098
-9 | -0.823 | 0.00967 | -0.0227 | -85.1086
-8.5 | -0.7748 | 0.00929 | -0.0217 | -83.4015
-8 | -0.7247 | 0.00893 | -0.021 | -81.1534
-7.5 | -0.6736 | 0.00861 | -0.0205 | -78.2346
-7 | -0.6216 | 0.00832 | -0.0202 | -74.7115
-6.5 | -0.5696 | 0.008 | -0.0198 | -71.2
-6 | -0.5174 | 0.00769 | -0.0195 | -67.2822
-5.5 | -0.4634 | 0.00744 | -0.0196 | -62.2849
-5 | -0.4087 | 0.0072 | -0.0197 | -56.7639
-4.5 | -0.3536 | 0.00698 | -0.02 | -50.659
-4 | -0.2988 | 0.00672 | -0.0202 | -44.4643
-3.5 | -0.2429 | 0.00654 | -0.0206 | -37.1407
-3 | -0.1871 | 0.00638 | -0.021 | -29.326
-2.5 | -0.1306 | 0.00618 | -0.0215 | -21.1327
-2 | -0.0745 | 0.00595 | -0.0219 | -12.521
-1.5 | -0.0219 | 0.00549 | -0.0218 | -3.9891
-1 | 0.0293 | 0.0049 | -0.0215 | 5.9796
-0.5 | 0.0716 | 0.00337 | -0.0199 | 21.2463
0 | 0.13 | 0.00322 | -0.0209 | 40.3727
0.5 | 0.1895 | 0.00323 | -0.0219 | 58.6687
1 | 0.2494 | 0.00324 | -0.0231 | 76.9753
1.5 | 0.309 | 0.00327 | -0.0243 | 94.4954
2 | 0.3649 | 0.00358 | -0.0248 | 101.9274
2.5 | 0.4109 | 0.00454 | -0.0236 | 90.5066
3 | 0.4594 | 0.00522 | -0.0228 | 88.0077
3.5 | 0.5055 | 0.00594 | -0.0216 | 85.101
4 | 0.5482 | 0.00673 | -0.0198 | 81.4562
4.5 | 0.5909 | 0.00742 | -0.0178 | 79.6361
5 | 0.6374 | 0.0079 | -0.0166 | 80.6835
5.5 | 0.6866 | 0.00822 | -0.0158 | 83.528
6.5 | 0.7808 | 0.00884 | -0.0134 | 88.3258
7 | 0.8175 | 0.00919 | -0.0101 | 88.9554
7.5 | 0.8571 | 0.00959 | -0.0076 | 89.3743
8 | 0.8969 | 0.01002 | -0.0052 | 89.511
8.5 | 0.9347 | 0.01058 | -0.0026 | 88.3459
9 | 0.9749 | 0.01108 | -0.0006 | 87.9874
9.5 | 1.0141 | 0.01164 | 0.0015 | 87.122
10 | 1.0526 | 0.01227 | 0.0036 | 85.7865
10.5 | 1.0889 | 0.01301 | 0.006 | 83.6972
11 | 1.125 | 0.01379 | 0.0083 | 81.5809
11.5 | 1.1611 | 0.01459 | 0.0105 | 79.5819
12 | 1.1973 | 0.01539 | 0.0125 | 77.7973
12.5 | 1.2322 | 0.01628 | 0.0146 | 75.688
13 | 1.2644 | 0.01733 | 0.0169 | 72.9602
13.5 | 1.2957 | 0.01844 | 0.0193 | 70.2657
14 | 1.3222 | 0.01983 | 0.0221 | 66.6768
14.5 | 1.3513 | 0.02099 | 0.0245 | 64.3783
15 | 1.3899 | 0.02248 | 0.0244 | 61.8283
15.5 | 1.4222 | 0.02398 | 0.0255 | 59.3078
16 | 1.4495 | 0.02563 | 0.0273 | 56.5548
16.5 | 1.4745 | 0.02752 | 0.0291 | 53.5792
17 | 1.4954 | 0.02976 | 0.0311 | 50.2487
17.5 | 1.5136 | 0.03231 | 0.0329 | 46.8462
18 | 1.5272 | 0.03535 | 0.0348 | 43.2023
18.5 | 1.5442 | 0.03824 | 0.0361 | 40.3818
19 | 1.5616 | 0.04129 | 0.037 | 37.8203
19.5 | 1.5739 | 0.04491 | 0.0377 | 35.0456
20 | 1.5807 | 0.04923 | 0.0382 | 32.1085

## 85. Re 6M Mach 0.25 (1)
BIGFOIL.COM POLAR EXPORT
NACA66-215 a=0.2
NACA66-215 a=0.2 |  |  |  | Cl Max: | 1.171 | at alpha= | 11 | deg
JavaFoil+Calcfoil stall+Eppler ext transition |  |  |  | L/D Max: | 94.024 | at alpha= | 3.5 | deg
Re: | 6000000 |  |  | Cd Min: | 0.00353 | at alpha= | -0.5 | deg
Mach: | 0.25 |  |  | Cl=0 at alpha= | -1.0807 | deg
|  |  |  | @ Cl=0.1, Cd= | 0.0035589
|  |  |  | @ Cl=0.4, Cd= | 0.0049074
|  |  |  | @ Cl=0.6, Cd= | 0.007235
alpha (deg) | Cl | Cd | Cm | Cl/Cd
-15.5 | -0.544 | 0.12009 | 0.006 | -4.528
-15 | -0.585 | 0.11447 | 0.006 | -5.112
-14.5 | -0.623 | 0.10528 | 0.006 | -5.914
-14 | -0.656 | 0.0977 | 0.005 | -6.713
-13.5 | -0.684 | 0.09132 | 0.005 | -7.495
-13 | -0.708 | 0.08624 | 0.004 | -8.204
-12.5 | -0.726 | 0.07962 | 0.004 | -9.116
-12 | -0.74 | 0.07394 | 0.004 | -10.003
-11.5 | -0.752 | 0.06564 | 0.003 | -11.449
-11 | -0.886 | 0.01549 | 0.005 | -57.197
-10.5 | -0.895 | 0.01294 | 0.004 | -69.16
-10 | -0.886 | 0.01197 | 0.003 | -73.956
-9.5 | -0.867 | 0.01138 | 0.002 | -76.166
-9 | -0.842 | 0.0108 | 0.001 | -77.986
-8.5 | -0.812 | 0.01035 | -0.001 | -78.44
-8 | -0.776 | 0.00991 | -0.002 | -78.27
-7.5 | -0.735 | 0.00951 | -0.003 | -77.257
-7 | -0.69 | 0.00909 | -0.004 | -75.921
-6.5 | -0.642 | 0.00874 | -0.005 | -73.421
-6 | -0.59 | 0.00842 | -0.006 | -70.155
-5.5 | -0.536 | 0.00811 | -0.007 | -66.02
-5 | -0.479 | 0.00683 | -0.008 | -70.151
-4.5 | -0.421 | 0.00663 | -0.009 | -63.481
-4 | -0.361 | 0.00683 | -0.01 | -52.926
-3.5 | -0.301 | 0.00698 | -0.012 | -43.076
-3 | -0.24 | 0.00674 | -0.013 | -35.53
-2.5 | -0.178 | 0.00686 | -0.014 | -25.907
-2 | -0.115 | 0.00664 | -0.015 | -17.362
-1.5 | -0.052 | 0.00647 | -0.016 | -8.118
-1 | 0.01 | 0.00356 | -0.017 | 2.935
-0.5 | 0.074 | 0.00353 | -0.018 | 20.84
0 | 0.137 | 0.0036 | -0.02 | 38.033
0.5 | 0.2 | 0.00368 | -0.021 | 54.258
1 | 0.262 | 0.00451 | -0.022 | 58.212
1.5 | 0.325 | 0.00476 | -0.023 | 68.319
2 | 0.388 | 0.00489 | -0.024 | 79.207
2.5 | 0.45 | 0.00498 | -0.025 | 90.342
3 | 0.511 | 0.00573 | -0.026 | 89.161
3.5 | 0.571 | 0.00608 | -0.027 | 94.024
4 | 0.629 | 0.00839 | -0.028 | 74.99
4.5 | 0.688 | 0.00879 | -0.03 | 78.212
5 | 0.745 | 0.00915 | -0.031 | 81.45
5.5 | 0.801 | 0.00953 | -0.032 | 84.05
6 | 0.855 | 0.00991 | -0.033 | 86.227
6.5 | 0.906 | 0.01033 | -0.034 | 87.695
7 | 0.955 | 0.01081 | -0.035 | 88.334
7.5 | 1 | 0.01128 | -0.036 | 88.634
8 | 1.042 | 0.01188 | -0.037 | 87.696
8.5 | 1.079 | 0.01249 | -0.038 | 86.398
9 | 1.112 | 0.0132 | -0.039 | 84.243
9.5 | 1.139 | 0.01393 | -0.04 | 81.797
10 | 1.161 | 0.0147 | -0.041 | 78.979
10.5 | 1.17 | 0.01555 | -0.042 | 75.26
11 | 1.171 | 0.0165 | -0.043 | 71.01
11.5 | 1.163 | 0.01757 | -0.044 | 66.218
12 | 1.146 | 0.01869 | -0.045 | 61.326
12.5 | 1.12 | 0.02012 | -0.046 | 55.655
13 | 1.083 | 0.02173 | -0.047 | 49.855
13.5 | 1.033 | 0.02502 | -0.047 | 41.289
14 | 0.847 | 0.08736 | -0.032 | 9.695
14.5 | 0.793 | 0.09704 | -0.03 | 8.174
15 | 0.733 | 0.11206 | -0.026 | 6.545
15.5 | 0.676 | 0.11675 | -0.026 | 5.794
16 | 0.614 | 0.12622 | -0.026 | 4.866

## 86. Re 6M Mach 0.25 (2)
BIGFOIL.COM POLAR EXPORT
NACA66-215 a=0.2
NACA66-215 a=0.2 |  |  |  | Cl Max: | 1.488 | at alpha= | 18.5 | deg
XFOIL ncrit=9 |  |  |  | L/D Max: | 104.806 | at alpha= | 2 | deg
Re: | 6000000 |  |  | Cd Min: | 0.20958 | at alpha= | -20 | deg
Mach: | 0.25 |  |  | Cl=0 at alpha= | -1.3135 | deg
|  |  |  | @ Cl=0.1, Cd= | 0.0033188
|  |  |  | @ Cl=0.4, Cd= | 0.0040666
|  |  |  | @ Cl=0.6, Cd= | 0.0076961
alpha (deg) | Cl | Cd | Cm | Cl/Cd
-20 | -0.6376 | 0.20958 | 0.0088 | -3.0423
-19 | -0.6119 | 0.19454 | -0.0001 | -3.1454
-18.5 | -0.6058 | 0.18479 | -0.0054 | -3.2783
-18 | -1.1091 | 0.06928 | -0.0755 | -16.0089
-17.5 | -1.1524 | 0.05619 | -0.0829 | -20.509
-17 | -1.1853 | 0.04686 | -0.0853 | -25.2945
-16.5 | -1.2269 | 0.03839 | -0.0843 | -31.9588
-16 | -1.2135 | 0.03511 | -0.0823 | -34.5628
-15.5 | -1.2254 | 0.03027 | -0.0786 | -40.4823
-15 | -1.2112 | 0.02752 | -0.0752 | -44.0116
-14.5 | -1.2212 | 0.0232 | -0.0694 | -52.6379
-14 | -1.2027 | 0.02084 | -0.065 | -57.7111
-13.5 | -1.1833 | 0.01851 | -0.0603 | -63.9276
-13 | -1.1514 | 0.01702 | -0.0566 | -67.6498
-12.5 | -1.1167 | 0.0157 | -0.053 | -71.1274
-11.5 | -1.0369 | 0.0138 | -0.0469 | -75.1377
-11 | -0.995 | 0.01302 | -0.044 | -76.4209
-10.5 | -0.9532 | 0.01226 | -0.0411 | -77.7488
-10 | -0.9101 | 0.01158 | -0.0383 | -78.5924
-9.5 | -0.8668 | 0.01099 | -0.0355 | -78.8717
-9 | -0.8253 | 0.01041 | -0.0323 | -79.2795
-8.5 | -0.7871 | 0.00977 | -0.0284 | -80.5629
-8 | -0.7381 | 0.0093 | -0.0266 | -79.3656
-7.5 | -0.6868 | 0.00891 | -0.0253 | -77.0819
-7 | -0.6343 | 0.00857 | -0.0242 | -74.014
-6.5 | -0.5805 | 0.00828 | -0.0235 | -70.1087
-6 | -0.5278 | 0.0079 | -0.0226 | -66.8101
-5.5 | -0.473 | 0.00758 | -0.0222 | -62.4011
-5 | -0.417 | 0.00732 | -0.022 | -56.9672
-4.5 | -0.3604 | 0.00709 | -0.022 | -50.8322
-4 | -0.3042 | 0.00682 | -0.0219 | -44.6041
-3.5 | -0.247 | 0.00661 | -0.0221 | -37.3676
-3 | -0.1895 | 0.00645 | -0.0224 | -29.3798
-2.5 | -0.1316 | 0.00623 | -0.0228 | -21.1236
-2 | -0.0735 | 0.00603 | -0.0233 | -12.1891
-1.5 | -0.0194 | 0.00559 | -0.0231 | -3.4705
-1 | 0.0326 | 0.00499 | -0.0226 | 6.5331
-0.5 | 0.0742 | 0.00337 | -0.0206 | 22.0178
0 | 0.1347 | 0.00325 | -0.0216 | 41.4462
0.5 | 0.1961 | 0.00325 | -0.0227 | 60.3385
1 | 0.2582 | 0.00327 | -0.024 | 78.9602
1.5 | 0.3197 | 0.0033 | -0.0251 | 96.8788
2 | 0.3773 | 0.0036 | -0.0256 | 104.8056
2.5 | 0.424 | 0.00456 | -0.0242 | 92.9825
3 | 0.4723 | 0.00528 | -0.023 | 89.4508
3.5 | 0.5173 | 0.00606 | -0.0212 | 85.363
4 | 0.5577 | 0.00693 | -0.0185 | 80.4762
4.5 | 0.5982 | 0.00768 | -0.0157 | 77.8906
5 | 0.645 | 0.0081 | -0.014 | 79.6296
5.5 | 0.6924 | 0.00844 | -0.0124 | 82.0379
6 | 0.7325 | 0.00874 | -0.0091 | 83.8101
6.5 | 0.7728 | 0.00916 | -0.0062 | 84.3668
7 | 0.814 | 0.00962 | -0.0035 | 84.6154
7.5 | 0.8562 | 0.01011 | -0.001 | 84.6884
8 | 0.8975 | 0.01066 | 0.0015 | 84.1932
8.5 | 0.9371 | 0.01132 | 0.0042 | 82.7827
9 | 0.9792 | 0.01192 | 0.0065 | 82.1477
9.5 | 1.0192 | 0.01262 | 0.009 | 80.7607
10 | 1.0572 | 0.01347 | 0.0117 | 78.4855
10.5 | 1.0935 | 0.0144 | 0.0146 | 75.9375
11 | 1.1325 | 0.01527 | 0.017 | 74.165
11.5 | 1.1678 | 0.01633 | 0.0199 | 71.5126
12 | 1.2044 | 0.01738 | 0.0225 | 69.298
12.5 | 1.2385 | 0.01858 | 0.0252 | 66.6577
13 | 1.267 | 0.02013 | 0.0286 | 62.9409
13.5 | 1.2953 | 0.02174 | 0.0317 | 59.5814
14 | 1.3236 | 0.02339 | 0.0347 | 56.5883
14.5 | 1.3515 | 0.02499 | 0.0378 | 54.0816
15 | 1.4017 | 0.02734 | 0.0355 | 51.2692
16.5 | 1.4537 | 0.03567 | 0.0444 | 40.7541
17 | 1.4682 | 0.03922 | 0.0464 | 37.435
17.5 | 1.4775 | 0.04344 | 0.048 | 34.0124
18 | 1.487 | 0.04793 | 0.049 | 31.0244
18.5 | 1.488 | 0.05355 | 0.0494 | 27.7871
19 | 1.4823 | 0.06029 | 0.0488 | 24.5862
19.5 | 1.4644 | 0.06893 | 0.0467 | 21.2447
20 | 1.4479 | 0.07802 | 0.0434 | 18.5581

## 87. Re 6M Mach 0.50 (1)
BIGFOIL.COM POLAR EXPORT
NACA66-215 a=0.2
NACA66-215 a=0.2 |  |  |  | Cl Max: | 1.156 | at alpha= | 20 | deg
JavaFoil+Calcfoil stall+Eppler ext transition |  |  |  | L/D Max: | 92.197 | at alpha= | 3.5 | deg
Re: | 6000000 |  |  | Cd Min: | 0.00366 | at alpha= | -0.5 | deg
Mach: | 0.5 |  |  | Cl=0 at alpha= | -1.0857 | deg
|  |  |  | @ Cl=0.1, Cd= | 0.0036828
|  |  |  | @ Cl=0.4, Cd= | 0.0052513
|  |  |  | @ Cl=0.6, Cd= | 0.0066187
alpha (deg) | Cl | Cd | Cm | Cl/Cd
-20 | -1.043 | 0.15564 | 0.014 | -6.702
-19.5 | -1.016 | 0.14927 | 0.013 | -6.806
-19 | -0.989 | 0.14584 | 0.013 | -6.781
-18.5 | -0.965 | 0.14483 | 0.013 | -6.665
-18 | -0.936 | 0.13706 | 0.012 | -6.831
-17.5 | -0.906 | 0.13367 | 0.011 | -6.781
-17 | -0.879 | 0.12866 | 0.01 | -6.833
-16.5 | -0.852 | 0.12581 | 0.01 | -6.775
-16 | -0.827 | 0.12253 | 0.009 | -6.746
-15.5 | -0.798 | 0.11671 | 0.008 | -6.835
-15 | -0.769 | 0.11257 | 0.007 | -6.835
-14.5 | -0.743 | 0.10087 | 0.007 | -7.363
-14 | -0.716 | 0.09325 | 0.006 | -7.675
-13.5 | -0.688 | 0.10249 | 0.006 | -6.713
-13 | -0.66 | 0.09694 | 0.005 | -6.81
-12.5 | -0.633 | 0.08489 | 0.004 | -7.461
-12 | -0.606 | 0.07821 | 0.004 | -7.754
-11.5 | -0.58 | 0.0717 | 0.003 | -8.093
-11 | -0.556 | 0.06491 | 0.003 | -8.566
-10.5 | -0.631 | 0.01499 | 0.004 | -42.12
-10 | -0.495 | 0.07395 | 0.001 | -6.689
-9.5 | -0.467 | 0.10711 | 0.001 | -4.361
-9 | -0.44 | 0.05865 | 0 | -7.5
-8.5 | -0.416 | 0.0497 | 0 | -8.38
-8 | -0.468 | 0.01204 | -0.002 | -38.853
-7.5 | -0.356 | 0.05113 | -0.001 | -6.972
-7 | -0.65 | 0.01071 | -0.004 | -60.702
-6.5 | -0.652 | 0.01024 | -0.005 | -63.712
-6 | -0.622 | 0.00965 | -0.007 | -64.499
-5.5 | -0.575 | 0.0092 | -0.008 | -62.467
-5 | -0.52 | 0.00869 | -0.009 | -59.797
-4.5 | -0.46 | 0.00834 | -0.01 | -55.178
-4 | -0.397 | 0.00802 | -0.012 | -49.56
-3.5 | -0.332 | 0.00767 | -0.013 | -43.296
-3 | -0.265 | 0.00739 | -0.014 | -35.891
-2.5 | -0.197 | 0.00712 | -0.015 | -27.69
-2 | -0.128 | 0.00689 | -0.017 | -18.596
-1.5 | -0.058 | 0.00587 | -0.018 | -9.967
-1 | 0.012 | 0.00607 | -0.019 | 1.918
-0.5 | 0.082 | 0.00366 | -0.021 | 22.447
0 | 0.153 | 0.00375 | -0.022 | 40.799
0.5 | 0.223 | 0.00418 | -0.023 | 53.352
1 | 0.292 | 0.00414 | -0.024 | 70.565
1.5 | 0.362 | 0.00502 | -0.026 | 71.963
2 | 0.431 | 0.00544 | -0.027 | 79.088
2.5 | 0.499 | 0.00591 | -0.028 | 84.405
3 | 0.566 | 0.00637 | -0.029 | 88.848
3.5 | 0.633 | 0.00686 | -0.031 | 92.197
4 | 0.696 | 0.00955 | -0.032 | 72.875
4.5 | 0.759 | 0.01003 | -0.033 | 75.695
5 | 0.82 | 0.01052 | -0.034 | 77.94
5.5 | 0.876 | 0.01109 | -0.035 | 79.04
6 | 0.927 | 0.01173 | -0.036 | 78.997
6.5 | 0.968 | 0.01242 | -0.038 | 77.927
7 | 0.996 | 0.01324 | -0.039 | 75.269
7.5 | 1.002 | 0.01428 | -0.04 | 70.14
8 | 0.956 | 0.01556 | -0.041 | 61.487
8.5 | 0.639 | 0.01678 | -0.042 | 38.112
9 | 0.557 | 0.06232 | -0.02 | 8.932
9.5 | 0.704 | 0.01825 | -0.045 | 38.551
10 | 0.734 | 0.01959 | -0.046 | 37.483
10.5 | 0.751 | 0.02414 | -0.046 | 31.114
11 | 0.666 | 0.07589 | -0.024 | 8.782
11.5 | 0.829 | 0.02222 | -0.049 | 37.291
12 | 0.854 | 0.02544 | -0.05 | 33.566
12.5 | 0.757 | 0.0811 | -0.032 | 9.336
13 | 0.778 | 0.09076 | -0.03 | 8.574
13.5 | 0.805 | 0.10162 | -0.03 | 7.919
14 | 0.83 | 0.10322 | -0.029 | 8.04
14.5 | 0.857 | 0.10425 | -0.03 | 8.222
15 | 0.887 | 0.11113 | -0.033 | 7.981
15.5 | 0.92 | 0.11605 | -0.037 | 7.923
16 | 0.939 | 0.11929 | -0.034 | 7.869
16.5 | 0.968 | 0.12295 | -0.036 | 7.873
17 | 1.001 | 0.12805 | -0.039 | 7.819
17.5 | 1.024 | 0.13989 | -0.038 | 7.318
18 | 1.048 | 0.13764 | -0.038 | 7.612
18.5 | 1.082 | 0.13951 | -0.042 | 7.755
19 | 1.125 | 0.13432 | -0.047 | 8.374
19.5 | 1.138 | 0.15456 | -0.044 | 7.365
20 | 1.156 | 0.15634 | -0.042 | 7.393

## 88. Re 6M Mach 0.50 (2)
BIGFOIL.COM POLAR EXPORT
NACA66-215 a=0.2
NACA66-215 a=0.2 |  |  |  | Cl Max: | 1.0316 | at alpha= | 10.5 | deg
XFOIL ncrit=9 |  |  |  | L/D Max: | 111.922 | at alpha= | 2 | deg
Re: | 6000000 |  |  | Cd Min: | 0.13878 | at alpha= | 15.5 | deg
Mach: | 0.5 |  |  | Cl=0 at alpha= | -1.4795 | deg
|  |  |  | @ Cl=0.1, Cd= | 0.0034019
|  |  |  | @ Cl=0.4, Cd= | 0.003644
|  |  |  | @ Cl=0.6, Cd= | 0.0093007
alpha (deg) | Cl | Cd | Cm | Cl/Cd
-13 | -0.4598 | 0.11434 | -0.055 | -4.0213
-12.5 | -0.4578 | 0.10454 | -0.0608 | -4.3792
-12 | -0.4685 | 0.09284 | -0.0678 | -5.0463
-11.5 | -0.4773 | 0.08174 | -0.0748 | -5.8392
-11 | -0.4983 | 0.06623 | -0.0868 | -7.5238
-10.5 | -0.5305 | 0.05429 | -0.0942 | -9.7716
-10 | -0.574 | 0.04491 | -0.0954 | -12.7811
-9.5 | -0.6105 | 0.03781 | -0.092 | -16.1465
-9 | -0.6489 | 0.03133 | -0.085 | -20.7118
-8.5 | -0.6825 | 0.02526 | -0.0753 | -27.019
-8 | -0.7018 | 0.01825 | -0.0653 | -38.4548
-7.5 | -0.6601 | 0.01345 | -0.0614 | -49.0781
-7 | -0.6155 | 0.01116 | -0.0565 | -55.1523
-6.5 | -0.5704 | 0.01 | -0.0514 | -57.04
-6 | -0.5236 | 0.00916 | -0.0467 | -57.1616
-5.5 | -0.4767 | 0.00851 | -0.042 | -56.0165
-5 | -0.4324 | 0.00802 | -0.0369 | -53.9152
-4.5 | -0.3747 | 0.00767 | -0.0345 | -48.8527
-4 | -0.3149 | 0.00737 | -0.0328 | -42.7273
-3.5 | -0.255 | 0.00705 | -0.0314 | -36.1702
-3 | -0.1923 | 0.00678 | -0.0307 | -28.3628
-2.5 | -0.1285 | 0.00654 | -0.0303 | -19.6483
-2 | -0.0646 | 0.00633 | -0.0301 | -10.2054
-1.5 | -0.0022 | 0.00608 | -0.0298 | -0.36184
-1 | 0.0514 | 0.00536 | -0.0281 | 9.5896
-0.5 | 0.0859 | 0.00341 | -0.0235 | 25.1906
0 | 0.1557 | 0.00337 | -0.0247 | 46.2018
0.5 | 0.226 | 0.00337 | -0.026 | 67.0623
1 | 0.2973 | 0.00339 | -0.0275 | 87.6991
1.5 | 0.3679 | 0.00343 | -0.0289 | 107.2595
2 | 0.4309 | 0.00385 | -0.0287 | 111.9221
2.5 | 0.4822 | 0.00468 | -0.0265 | 103.0342
3 | 0.5206 | 0.00569 | -0.0219 | 91.4938
3.5 | 0.5518 | 0.00663 | -0.0157 | 83.2278
4 | 0.5556 | 0.00774 | -0.0043 | 71.7829
4.5 | 0.5763 | 0.00898 | 0.0033 | 64.1759
5 | 0.6236 | 0.00962 | 0.0064 | 64.8233
5.5 | 0.6712 | 0.01028 | 0.0095 | 65.2918
6 | 0.7203 | 0.01095 | 0.0124 | 65.7808
6.5 | 0.7674 | 0.01176 | 0.0158 | 65.2551
7.5 | 0.8607 | 0.01358 | 0.0228 | 63.38
8 | 0.9047 | 0.0147 | 0.0268 | 61.5442
8.5 | 0.945 | 0.01607 | 0.0314 | 58.8052
9 | 0.9824 | 0.01764 | 0.0362 | 55.6916
10 | 1.0312 | 0.02246 | 0.0479 | 45.9127
10.5 | 1.0316 | 0.02652 | 0.0548 | 38.8989
11 | 1.0175 | 0.03205 | 0.0612 | 31.7473
11.5 | 0.9999 | 0.03862 | 0.0655 | 25.8907
12 | 0.9773 | 0.04632 | 0.0675 | 21.0989
12.5 | 0.9511 | 0.05542 | 0.0667 | 17.1617
13 | 0.9188 | 0.06655 | 0.0625 | 13.8062
13.5 | 0.8867 | 0.07928 | 0.0554 | 11.1844
14 | 0.8542 | 0.0937 | 0.0459 | 9.1163
14.5 | 0.8313 | 0.10807 | 0.0362 | 7.6922
15 | 0.8102 | 0.12278 | 0.0269 | 6.5988
15.5 | 0.7834 | 0.13878 | 0.017 | 5.6449

## 89. Re 7M Mach 0.00 (1)
BIGFOIL.COM POLAR EXPORT
NACA66-215 a=0.2
NACA66-215 a=0.2 |  |  |  | Cl Max: | 1.239 | at alpha= | 12.5 | deg
JavaFoil+Calcfoil stall+Eppler ext transition |  |  |  | L/D Max: | 107.624 | at alpha= | 3.5 | deg
Re: | 7000000 |  |  | Cd Min: | 0.00346 | at alpha= | -1 | deg
Mach: | 0 |  |  | Cl=0 at alpha= | -1.082 | deg
|  |  |  | @ Cl=0.1, Cd= | 0.003528
|  |  |  | @ Cl=0.4, Cd= | 0.005156
|  |  |  | @ Cl=0.6, Cd= | 0.0073759
alpha (deg) | Cl | Cd | Cm | Cl/Cd
-18 | -0.735 | 0.13389 | 0.009 | -5.491
-17.5 | -0.758 | 0.12787 | 0.009 | -5.929
-17 | -0.781 | 0.12149 | 0.008 | -6.425
-16.5 | -0.801 | 0.11673 | 0.008 | -6.86
-16 | -0.821 | 0.10912 | 0.008 | -7.528
-15.5 | -0.834 | 0.10232 | 0.007 | -8.147
-15 | -0.842 | 0.09604 | 0.007 | -8.766
-14.5 | -0.847 | 0.09013 | 0.007 | -9.4
-14 | -0.865 | 0.07465 | 0.007 | -11.582
-13.5 | -0.99 | 0.02026 | 0.009 | -48.835
-13 | -1.005 | 0.01586 | 0.008 | -63.367
-12.5 | -1.005 | 0.01417 | 0.007 | -70.913
-12 | -0.993 | 0.01366 | 0.006 | -72.703
-11.5 | -0.982 | 0.01255 | 0.005 | -78.264
-11 | -0.964 | 0.01192 | 0.004 | -80.845
-10.5 | -0.941 | 0.01138 | 0.004 | -82.731
-10 | -0.915 | 0.01083 | 0.003 | -84.461
-9.5 | -0.884 | 0.01039 | 0.002 | -85.066
-9 | -0.85 | 0.00994 | 0 | -85.519
-8.5 | -0.812 | 0.00955 | -0.001 | -85.041
-8 | -0.77 | 0.0092 | -0.002 | -83.758
-7.5 | -0.726 | 0.00885 | -0.003 | -82.008
-7 | -0.679 | 0.00849 | -0.004 | -79.967
-6.5 | -0.629 | 0.00819 | -0.005 | -76.845
-6 | -0.577 | 0.00691 | -0.006 | -83.505
-5.5 | -0.523 | 0.00717 | -0.007 | -72.91
-5 | -0.467 | 0.00735 | -0.008 | -63.519
-4.5 | -0.409 | 0.00742 | -0.009 | -55.166
-4 | -0.351 | 0.00714 | -0.01 | -49.172
-3.5 | -0.292 | 0.00691 | -0.011 | -42.273
-3 | -0.232 | 0.00668 | -0.012 | -34.781
-2.5 | -0.172 | 0.00647 | -0.013 | -26.59
-2 | -0.112 | 0.00636 | -0.015 | -17.538
-1.5 | -0.051 | 0.00621 | -0.016 | -8.186
-1 | 0.01 | 0.00346 | -0.017 | 2.924
-0.5 | 0.071 | 0.00349 | -0.018 | 20.388
0 | 0.132 | 0.00357 | -0.019 | 37.068
0.5 | 0.194 | 0.00429 | -0.02 | 45.15
1 | 0.254 | 0.00454 | -0.021 | 55.997
1.5 | 0.315 | 0.00478 | -0.022 | 65.889
2 | 0.376 | 0.00512 | -0.023 | 73.354
2.5 | 0.436 | 0.00521 | -0.025 | 83.746
3 | 0.496 | 0.0052 | -0.026 | 95.314
3.5 | 0.555 | 0.00515 | -0.027 | 107.624
4 | 0.611 | 0.00792 | -0.028 | 77.115
4.5 | 0.669 | 0.00828 | -0.029 | 80.771
5 | 0.725 | 0.00859 | -0.03 | 84.434
5.5 | 0.78 | 0.00891 | -0.031 | 87.548
6 | 0.833 | 0.00926 | -0.032 | 89.963
6.5 | 0.885 | 0.00962 | -0.033 | 91.922
7 | 0.934 | 0.01004 | -0.034 | 93.044
7.5 | 0.981 | 0.01044 | -0.035 | 94.005
8 | 1.026 | 0.01089 | -0.036 | 94.182
8.5 | 1.067 | 0.01139 | -0.037 | 93.728
9 | 1.106 | 0.01197 | -0.038 | 92.344
9.5 | 1.141 | 0.01255 | -0.039 | 90.854
10 | 1.172 | 0.01313 | -0.04 | 89.28
10.5 | 1.196 | 0.01381 | -0.041 | 86.589
11 | 1.214 | 0.01443 | -0.042 | 84.155
11.5 | 1.228 | 0.01529 | -0.043 | 80.311
12 | 1.236 | 0.01613 | -0.044 | 76.63
12.5 | 1.239 | 0.01706 | -0.045 | 72.624
13 | 1.237 | 0.01795 | -0.046 | 68.918
13.5 | 1.231 | 0.01899 | -0.047 | 64.831
14 | 1.22 | 0.02024 | -0.048 | 60.249
14.5 | 1.204 | 0.02171 | -0.048 | 55.471
15 | 1.184 | 0.02347 | -0.049 | 50.448
15.5 | 1.157 | 0.02643 | -0.05 | 43.772
16 | 1.122 | 0.03117 | -0.05 | 36
16.5 | 1.099 | 0.03216 | -0.051 | 34.161
17 | 0.992 | 0.06827 | -0.045 | 14.536
17.5 | 0.932 | 0.09183 | -0.042 | 10.152

## 90. Re 7M Mach 0.00 (2)
BIGFOIL.COM POLAR EXPORT
NACA66-215 a=0.2
NACA66-215 a=0.2 |  |  |  | Cl Max: | 1.6131 | at alpha= | 20 | deg
XFOIL ncrit=9 |  |  |  | L/D Max: | 96.6352 | at alpha= | 1.5 | deg
Re: | 7000000 |  |  | Cd Min: | 0.04386 | at alpha= | 20 | deg
Mach: | 0 |  |  | Cl=0 at alpha= | -1.2907 | deg
|  |  |  | @ Cl=0.1, Cd= | 0.0035647
|  |  |  | @ Cl=0.4, Cd= | 0.004523
|  |  |  | @ Cl=0.6, Cd= | 0.0073754
alpha (deg) | Cl | Cd | Cm | Cl/Cd
-20 | -1.5555 | 0.03161 | -0.0655 | -49.2091
-19.5 | -1.5397 | 0.02912 | -0.0637 | -52.8743
-19 | -1.5145 | 0.02712 | -0.0631 | -55.8444
-18.5 | -1.4958 | 0.02525 | -0.0607 | -59.2396
-18 | -1.4709 | 0.02375 | -0.0586 | -61.9326
-17.5 | -1.4476 | 0.02216 | -0.0563 | -65.3249
-16.5 | -1.3903 | 0.01969 | -0.052 | -70.6094
-16 | -1.3613 | 0.01848 | -0.0496 | -73.6634
-15.5 | -1.3265 | 0.01767 | -0.0478 | -75.0707
-15 | -1.2939 | 0.01669 | -0.0455 | -77.5255
-14.5 | -1.261 | 0.01575 | -0.0432 | -80.0635
-14 | -1.2293 | 0.01468 | -0.0405 | -83.7398
-13.5 | -1.1941 | 0.01388 | -0.0382 | -86.0303
-13 | -1.1564 | 0.01319 | -0.0361 | -87.6725
-12.5 | -1.1184 | 0.01255 | -0.0339 | -89.1155
-12 | -1.0791 | 0.01197 | -0.0318 | -90.1504
-11.5 | -1.0395 | 0.01145 | -0.0297 | -90.786
-11 | -1 | 0.01097 | -0.0274 | -91.1577
-10.5 | -0.9613 | 0.01052 | -0.0247 | -91.3783
-10 | -0.9188 | 0.01018 | -0.0228 | -90.2554
-9.5 | -0.8716 | 0.00982 | -0.0218 | -88.7576
-9 | -0.8258 | 0.00931 | -0.0205 | -88.7003
-8.5 | -0.7774 | 0.0089 | -0.0196 | -87.3483
-8 | -0.7271 | 0.00857 | -0.0191 | -84.8425
-7.5 | -0.6759 | 0.00827 | -0.0188 | -81.7291
-7 | -0.6237 | 0.008 | -0.0187 | -77.9625
-6.5 | -0.5706 | 0.00777 | -0.0186 | -73.4363
-6 | -0.5184 | 0.00743 | -0.0184 | -69.7712
-5.5 | -0.4645 | 0.00717 | -0.0186 | -64.7838
-5 | -0.4098 | 0.00694 | -0.0188 | -59.049
-4.5 | -0.3547 | 0.00675 | -0.0192 | -52.5481
-4 | -0.2998 | 0.00652 | -0.0195 | -45.9816
-3.5 | -0.2443 | 0.00636 | -0.0199 | -38.4119
-3 | -0.1879 | 0.00617 | -0.0205 | -30.4538
-2.5 | -0.1317 | 0.00598 | -0.021 | -22.0234
-2 | -0.0755 | 0.0058 | -0.0215 | -13.0172
-1.5 | -0.0221 | 0.00543 | -0.0216 | -4.07
-1 | 0.0307 | 0.00491 | -0.0216 | 6.2525
-0.5 | 0.0781 | 0.00388 | -0.0209 | 20.1289
0 | 0.1295 | 0.00314 | -0.0208 | 41.242
0.5 | 0.1885 | 0.00309 | -0.0219 | 61.0032
1 | 0.2482 | 0.00312 | -0.0231 | 79.5513
1.5 | 0.3073 | 0.00318 | -0.0242 | 96.6352
2 | 0.3588 | 0.0038 | -0.024 | 94.4211
2.5 | 0.4061 | 0.00463 | -0.0231 | 87.7106
3 | 0.455 | 0.00525 | -0.0225 | 86.6667
3.5 | 0.502 | 0.0059 | -0.0215 | 85.0847
4 | 0.5458 | 0.00667 | -0.0199 | 81.8291
4.5 | 0.5906 | 0.0073 | -0.0184 | 80.9041
5 | 0.6392 | 0.00769 | -0.0176 | 83.1209
5.5 | 0.6891 | 0.00798 | -0.0171 | 86.3534
6 | 0.7387 | 0.00826 | -0.0164 | 89.431
6.5 | 0.7862 | 0.00859 | -0.0155 | 91.525
7 | 0.8304 | 0.00889 | -0.0138 | 93.4083
7.5 | 0.8677 | 0.0092 | -0.0108 | 94.3152
8.5 | 0.9437 | 0.01012 | -0.0055 | 93.251
9 | 0.9841 | 0.01057 | -0.0036 | 93.1031
9.5 | 1.0231 | 0.01109 | -0.0015 | 92.2543
10 | 1.0608 | 0.01169 | 0.0007 | 90.7442
10.5 | 1.0965 | 0.01241 | 0.0032 | 88.3562
11 | 1.1345 | 0.01303 | 0.0051 | 87.0683
11.5 | 1.171 | 0.01375 | 0.0071 | 85.1636
12 | 1.2074 | 0.0145 | 0.0091 | 83.269
12.5 | 1.2419 | 0.01534 | 0.0112 | 80.9583
13 | 1.2741 | 0.01632 | 0.0135 | 78.0699
13.5 | 1.3051 | 0.0174 | 0.0158 | 75.0057
14 | 1.3333 | 0.01863 | 0.0183 | 71.5674
14.5 | 1.3659 | 0.01958 | 0.0202 | 69.76
15 | 1.3913 | 0.02086 | 0.023 | 66.697
15.5 | 1.4468 | 0.02226 | 0.0192 | 64.9955
16.5 | 1.4893 | 0.02535 | 0.0252 | 58.7495
17 | 1.5108 | 0.0274 | 0.0272 | 55.1387
17.5 | 1.5305 | 0.02965 | 0.029 | 51.6189
18 | 1.5467 | 0.03228 | 0.0309 | 47.9151
18.5 | 1.5669 | 0.0347 | 0.0322 | 45.1556
19 | 1.5862 | 0.0373 | 0.0332 | 42.5255
19.5 | 1.6019 | 0.04031 | 0.0342 | 39.7395
20 | 1.6131 | 0.04386 | 0.035 | 36.7784

## 91. Re 7M Mach 0.10 (1)
BIGFOIL.COM POLAR EXPORT
NACA66-215 a=0.2
NACA66-215 a=0.2 |  |  |  | Cl Max: | 1.227 | at alpha= | 12 | deg
JavaFoil+Calcfoil stall+Eppler ext transition |  |  |  | L/D Max: | 107.716 | at alpha= | 3.5 | deg
Re: | 7000000 |  |  | Cd Min: | 0.00344 | at alpha= | -1 | deg
Mach: | 0.1 |  |  | Cl=0 at alpha= | -1.082 | deg
|  |  |  | @ Cl=0.1, Cd= | 0.0035121
|  |  |  | @ Cl=0.4, Cd= | 0.005154
|  |  |  | @ Cl=0.6, Cd= | 0.0072672
alpha (deg) | Cl | Cd | Cm | Cl/Cd
-18 | -0.687 | 0.13781 | 0.009 | -4.987
-17.5 | -0.714 | 0.13046 | 0.009 | -5.471
-17 | -0.739 | 0.12553 | 0.008 | -5.891
-16.5 | -0.764 | 0.119 | 0.008 | -6.423
-16 | -0.787 | 0.11265 | 0.007 | -6.99
-15.5 | -0.804 | 0.10425 | 0.007 | -7.71
-15 | -0.814 | 0.09873 | 0.007 | -8.246
-14.5 | -0.822 | 0.09291 | 0.006 | -8.852
-14 | -0.832 | 0.08414 | 0.006 | -9.894
-13.5 | -0.848 | 0.07083 | 0.007 | -11.972
-13 | -0.982 | 0.01717 | 0.008 | -57.207
-12.5 | -0.981 | 0.01589 | 0.007 | -61.777
-12 | -0.981 | 0.01402 | 0.006 | -69.992
-11.5 | -0.974 | 0.01273 | 0.005 | -76.474
-11 | -0.958 | 0.01207 | 0.005 | -79.324
-10.5 | -0.937 | 0.01158 | 0.004 | -80.888
-10 | -0.912 | 0.01099 | 0.003 | -83.012
-9.5 | -0.883 | 0.01048 | 0.002 | -84.265
-9 | -0.85 | 0.01003 | 0 | -84.684
-8.5 | -0.813 | 0.00961 | -0.001 | -84.531
-8 | -0.772 | 0.00926 | -0.002 | -83.351
-7.5 | -0.728 | 0.00891 | -0.003 | -81.706
-7 | -0.681 | 0.00854 | -0.004 | -79.761
-6.5 | -0.631 | 0.00825 | -0.005 | -76.546
-6 | -0.579 | 0.00696 | -0.006 | -83.218
-5.5 | -0.525 | 0.00718 | -0.007 | -73.029
-5 | -0.469 | 0.00737 | -0.008 | -63.621
-4.5 | -0.411 | 0.00712 | -0.009 | -57.744
-4 | -0.353 | 0.00721 | -0.01 | -48.89
-3.5 | -0.293 | 0.00697 | -0.011 | -42.057
-3 | -0.233 | 0.00677 | -0.012 | -34.474
-2.5 | -0.173 | 0.00656 | -0.014 | -26.354
-2 | -0.112 | 0.00637 | -0.015 | -17.609
-1.5 | -0.051 | 0.00619 | -0.016 | -8.26
-1 | 0.01 | 0.00344 | -0.017 | 2.954
-0.5 | 0.072 | 0.00348 | -0.018 | 20.603
0 | 0.133 | 0.00355 | -0.019 | 37.449
0.5 | 0.195 | 0.00427 | -0.02 | 45.585
1 | 0.255 | 0.00453 | -0.021 | 56.441
1.5 | 0.317 | 0.00485 | -0.022 | 65.267
2 | 0.378 | 0.00511 | -0.024 | 73.934
2.5 | 0.438 | 0.00523 | -0.025 | 83.731
3 | 0.498 | 0.00525 | -0.026 | 94.916
3.5 | 0.557 | 0.00517 | -0.027 | 107.716
4 | 0.614 | 0.00795 | -0.028 | 77.213
4.5 | 0.672 | 0.00832 | -0.029 | 80.759
5 | 0.728 | 0.00863 | -0.03 | 84.401
5.5 | 0.783 | 0.00896 | -0.031 | 87.466
6 | 0.837 | 0.00931 | -0.032 | 89.826
6.5 | 0.888 | 0.0097 | -0.033 | 91.575
7 | 0.937 | 0.01012 | -0.034 | 92.616
7.5 | 0.984 | 0.01051 | -0.035 | 93.636
8 | 1.028 | 0.01097 | -0.036 | 93.735
8.5 | 1.07 | 0.01148 | -0.037 | 93.174
9 | 1.107 | 0.01207 | -0.038 | 91.779
9.5 | 1.141 | 0.01269 | -0.039 | 89.973
10 | 1.172 | 0.01333 | -0.04 | 87.899
10.5 | 1.194 | 0.01397 | -0.041 | 85.431
11 | 1.21 | 0.01476 | -0.042 | 82.001
11.5 | 1.221 | 0.01552 | -0.043 | 78.712
12 | 1.227 | 0.01639 | -0.044 | 74.836
12.5 | 1.227 | 0.01737 | -0.045 | 70.632
13 | 1.222 | 0.0183 | -0.046 | 66.756
13.5 | 1.211 | 0.01948 | -0.047 | 62.163
14 | 1.195 | 0.02088 | -0.048 | 57.255
14.5 | 1.175 | 0.02248 | -0.048 | 52.271
15 | 1.151 | 0.02418 | -0.049 | 47.579
15.5 | 1.116 | 0.02817 | -0.05 | 39.609
16 | 1.067 | 0.03666 | -0.049 | 29.115
16.5 | 1.043 | 0.03634 | -0.05 | 28.712
17 | 0.894 | 0.10689 | -0.037 | 8.363

## 92. Re 7M Mach 0.10 (2)
BIGFOIL.COM POLAR EXPORT
NACA66-215 a=0.2
NACA66-215 a=0.2 |  |  |  | Cl Max: | 1.6052 | at alpha= | 20 | deg
XFOIL ncrit=9 |  |  |  | L/D Max: | 96.9279 | at alpha= | 1.5 | deg
Re: | 7000000 |  |  | Cd Min: | 0.04673 | at alpha= | 20 | deg
Mach: | 0.1 |  |  | Cl=0 at alpha= | -1.2949 | deg
|  |  |  | @ Cl=0.1, Cd= | 0.0035792
|  |  |  | @ Cl=0.4, Cd= | 0.0044908
|  |  |  | @ Cl=0.6, Cd= | 0.0071817
alpha (deg) | Cl | Cd | Cm | Cl/Cd
-19 | -1.5053 | 0.02932 | -0.0682 | -51.3404
-18.5 | -1.4899 | 0.02706 | -0.0656 | -55.0591
-18 | -1.4669 | 0.0253 | -0.0634 | -57.9802
-17.5 | -1.4453 | 0.02348 | -0.0609 | -61.5545
-16.5 | -1.3911 | 0.02062 | -0.0561 | -67.4636
-16 | -1.3632 | 0.01928 | -0.0534 | -70.7054
-15.5 | -1.329 | 0.01836 | -0.0514 | -72.3856
-15 | -1.297 | 0.01727 | -0.0489 | -75.1013
-14.5 | -1.263 | 0.01632 | -0.0465 | -77.3897
-14 | -1.23 | 0.01527 | -0.0439 | -80.5501
-13.5 | -1.1966 | 0.01428 | -0.0411 | -83.7955
-13 | -1.1591 | 0.01352 | -0.0388 | -85.7322
-12.5 | -1.1211 | 0.01282 | -0.0364 | -87.4493
-12 | -1.0815 | 0.01221 | -0.0342 | -88.5749
-11.5 | -1.0414 | 0.01165 | -0.032 | -89.3906
-11 | -1.0011 | 0.01114 | -0.0297 | -89.8654
-10.5 | -0.9616 | 0.01065 | -0.0271 | -90.2911
-10 | -0.9214 | 0.01028 | -0.0244 | -89.6304
-9.5 | -0.8749 | 0.00991 | -0.0231 | -88.2846
-9 | -0.8285 | 0.00942 | -0.0217 | -87.9512
-8.5 | -0.7805 | 0.00898 | -0.0207 | -86.9154
-8 | -0.7302 | 0.00862 | -0.02 | -84.71
-7.5 | -0.6788 | 0.00831 | -0.0195 | -81.6847
-7 | -0.6264 | 0.00804 | -0.0193 | -77.9104
-6.5 | -0.5732 | 0.0078 | -0.0192 | -73.4872
-6 | -0.5205 | 0.00746 | -0.0189 | -69.7721
-5.5 | -0.4665 | 0.00719 | -0.019 | -64.8818
-5 | -0.4116 | 0.00696 | -0.0192 | -59.1379
-4.5 | -0.3561 | 0.00676 | -0.0195 | -52.6775
-4 | -0.3009 | 0.00654 | -0.0198 | -46.0092
-3.5 | -0.2452 | 0.00637 | -0.0202 | -38.4929
-3 | -0.1884 | 0.00618 | -0.0207 | -30.4854
-2.5 | -0.132 | 0.00599 | -0.0212 | -22.0367
-2 | -0.0754 | 0.00582 | -0.0218 | -12.9553
-1.5 | -0.0217 | 0.00545 | -0.0218 | -3.9817
-1 | 0.0312 | 0.00492 | -0.0218 | 6.3415
-0.5 | 0.0787 | 0.00388 | -0.021 | 20.2835
0 | 0.1304 | 0.00315 | -0.0209 | 41.3968
0.5 | 0.1897 | 0.0031 | -0.022 | 61.1935
1 | 0.2498 | 0.00312 | -0.0232 | 80.0641
1.5 | 0.3092 | 0.00319 | -0.0243 | 96.9279
2 | 0.3611 | 0.0038 | -0.0242 | 95.0263
2.5 | 0.4084 | 0.00464 | -0.0232 | 88.0172
3 | 0.4573 | 0.00526 | -0.0225 | 86.9392
3.5 | 0.5042 | 0.00593 | -0.0214 | 85.0253
5 | 0.6412 | 0.00772 | -0.0173 | 83.057
5.5 | 0.6911 | 0.00802 | -0.0166 | 86.1721
6 | 0.7406 | 0.0083 | -0.0159 | 89.2289
6.5 | 0.7877 | 0.00863 | -0.0147 | 91.2746
7 | 0.8286 | 0.00892 | -0.0123 | 92.8924
7.5 | 0.8668 | 0.00928 | -0.0093 | 93.4052
8 | 0.9056 | 0.00974 | -0.0067 | 92.9774
8.5 | 0.944 | 0.01023 | -0.0042 | 92.2776
9 | 0.9846 | 0.0107 | -0.0022 | 92.0187
9.5 | 1.0238 | 0.01125 | 0 | 91.0044
10 | 1.0615 | 0.01188 | 0.0023 | 89.3519
10.5 | 1.098 | 0.0126 | 0.0047 | 87.1429
11 | 1.1365 | 0.01325 | 0.0066 | 85.7736
11.5 | 1.1727 | 0.01402 | 0.0089 | 83.6448
12 | 1.2088 | 0.01482 | 0.0109 | 81.5655
12.5 | 1.2434 | 0.0157 | 0.0132 | 79.1975
13 | 1.2759 | 0.01673 | 0.0155 | 76.2642
13.5 | 1.3058 | 0.01791 | 0.0181 | 72.909
14 | 1.3352 | 0.01913 | 0.0206 | 69.7961
14.5 | 1.3672 | 0.02017 | 0.0226 | 67.7838
15 | 1.393 | 0.02149 | 0.0255 | 64.8208
15.5 | 1.4511 | 0.02309 | 0.0212 | 62.8454
16 | 1.4638 | 0.02463 | 0.0261 | 59.4316
16.5 | 1.4882 | 0.02651 | 0.0281 | 56.1373
17 | 1.5079 | 0.0288 | 0.0302 | 52.3576
17.5 | 1.5258 | 0.03132 | 0.0322 | 48.7165
18 | 1.5457 | 0.03383 | 0.0338 | 45.6902
18.5 | 1.5651 | 0.03645 | 0.0351 | 42.9383
19 | 1.5821 | 0.03942 | 0.0362 | 40.1344
19.5 | 1.595 | 0.04289 | 0.0372 | 37.1882
20 | 1.6052 | 0.04673 | 0.0379 | 34.3505

## 93. Re 7M Mach 0.25 (1)
BIGFOIL.COM POLAR EXPORT
NACA66-215 a=0.2
NACA66-215 a=0.2 |  |  |  | Cl Max: | 1.173 | at alpha= | 11 | deg
JavaFoil+Calcfoil stall+Eppler ext transition |  |  |  | L/D Max: | 101.746 | at alpha= | 3 | deg
Re: | 7000000 |  |  | Cd Min: | 0.00346 | at alpha= | -1 | deg
Mach: | 0.25 |  |  | Cl=0 at alpha= | -1.0807 | deg
|  |  |  | @ Cl=0.1, Cd= | 0.0037116
|  |  |  | @ Cl=0.4, Cd= | 0.0050197
|  |  |  | @ Cl=0.6, Cd= | 0.007145
alpha (deg) | Cl | Cd | Cm | Cl/Cd
-16 | -0.495 | 0.13482 | 0.007 | -3.672
-15.5 | -0.544 | 0.11833 | 0.007 | -4.596
-15 | -0.585 | 0.11245 | 0.006 | -5.205
-14.5 | -0.623 | 0.10384 | 0.006 | -5.997
-14 | -0.656 | 0.09696 | 0.005 | -6.767
-13.5 | -0.685 | 0.09051 | 0.005 | -7.568
-13 | -0.708 | 0.0856 | 0.005 | -8.272
-12.5 | -0.727 | 0.07915 | 0.004 | -9.183
-12 | -0.741 | 0.0724 | 0.004 | -10.241
-11.5 | -0.761 | 0.05989 | 0.004 | -12.708
-11 | -0.9 | 0.01342 | 0.005 | -67.063
-10.5 | -0.898 | 0.0124 | 0.004 | -72.4
-10 | -0.887 | 0.0116 | 0.003 | -76.422
-9.5 | -0.868 | 0.01106 | 0.002 | -78.499
-9 | -0.843 | 0.0105 | 0.001 | -80.304
-8.5 | -0.812 | 0.01006 | -0.001 | -80.748
-8 | -0.776 | 0.00963 | -0.002 | -80.608
-7.5 | -0.736 | 0.00923 | -0.003 | -79.685
-7 | -0.691 | 0.00885 | -0.004 | -78.099
-6.5 | -0.642 | 0.00852 | -0.005 | -75.38
-6 | -0.591 | 0.0082 | -0.006 | -72.029
-5.5 | -0.536 | 0.00791 | -0.007 | -67.766
-5 | -0.479 | 0.00665 | -0.008 | -72.079
-4.5 | -0.421 | 0.00687 | -0.009 | -61.322
-4 | -0.362 | 0.00704 | -0.01 | -51.342
-3.5 | -0.301 | 0.00678 | -0.012 | -44.38
-3 | -0.24 | 0.0069 | -0.013 | -34.747
-2.5 | -0.178 | 0.00667 | -0.014 | -26.637
-2 | -0.115 | 0.00646 | -0.015 | -17.846
-1.5 | -0.052 | 0.00629 | -0.016 | -8.342
-1 | 0.01 | 0.00346 | -0.017 | 3.019
-0.5 | 0.074 | 0.00353 | -0.018 | 20.859
0 | 0.137 | 0.00397 | -0.02 | 34.489
0.5 | 0.2 | 0.00435 | -0.021 | 45.998
1 | 0.262 | 0.00459 | -0.022 | 57.168
1.5 | 0.325 | 0.00494 | -0.023 | 65.913
2 | 0.388 | 0.00501 | -0.024 | 77.368
2.5 | 0.45 | 0.00506 | -0.025 | 88.799
3 | 0.511 | 0.00502 | -0.026 | 101.746
3.5 | 0.571 | 0.00611 | -0.027 | 93.501
4 | 0.629 | 0.00818 | -0.029 | 76.936
4.5 | 0.688 | 0.00856 | -0.03 | 80.403
5 | 0.746 | 0.00892 | -0.031 | 83.619
5.5 | 0.802 | 0.00928 | -0.032 | 86.41
6 | 0.856 | 0.00963 | -0.033 | 88.84
6.5 | 0.907 | 0.01005 | -0.034 | 90.203
7 | 0.955 | 0.01052 | -0.035 | 90.856
7.5 | 1.001 | 0.01098 | -0.036 | 91.195
8 | 1.042 | 0.01155 | -0.037 | 90.253
8.5 | 1.08 | 0.01214 | -0.038 | 88.939
9 | 1.113 | 0.01283 | -0.039 | 86.735
9.5 | 1.14 | 0.01353 | -0.04 | 84.256
10 | 1.162 | 0.01427 | -0.041 | 81.409
10.5 | 1.172 | 0.0151 | -0.042 | 77.6
11 | 1.173 | 0.01601 | -0.043 | 73.25
11.5 | 1.165 | 0.01703 | -0.044 | 68.366
12 | 1.148 | 0.01812 | -0.045 | 63.337
12.5 | 1.121 | 0.01947 | -0.046 | 57.566
13 | 1.085 | 0.02098 | -0.047 | 51.717
13.5 | 1.037 | 0.02367 | -0.048 | 43.812
14 | 0.862 | 0.07738 | -0.036 | 11.146
14.5 | 0.799 | 0.09246 | -0.032 | 8.639
15 | 0.734 | 0.11099 | -0.026 | 6.612
15.5 | 0.677 | 0.11624 | -0.027 | 5.824
16 | 0.614 | 0.12445 | -0.027 | 4.937

## 94. Re 7M Mach 0.25 (2)
BIGFOIL.COM POLAR EXPORT
NACA66-215 a=0.2
NACA66-215 a=0.2 |  |  |  | Cl Max: | 1.5171 | at alpha= | 18.5 | deg
XFOIL ncrit=9 |  |  |  | L/D Max: | 99.6573 | at alpha= | 1.5 | deg
Re: | 7000000 |  |  | Cd Min: | 0.20822 | at alpha= | -20 | deg
Mach: | 0.25 |  |  | Cl=0 at alpha= | -1.3216 | deg
|  |  |  | @ Cl=0.1, Cd= | 0.0036557
|  |  |  | @ Cl=0.4, Cd= | 0.0043012
|  |  |  | @ Cl=0.6, Cd= | 0.0075364
alpha (deg) | Cl | Cd | Cm | Cl/Cd
-20 | -0.6418 | 0.20822 | 0.0086 | -3.0823
-19.5 | -0.6273 | 0.20129 | 0.0042 | -3.1164
-18.5 | -1.1756 | 0.06765 | -0.0778 | -17.3777
-18 | -1.2098 | 0.05611 | -0.0839 | -21.5612
-17.5 | -1.2512 | 0.04602 | -0.0864 | -27.1882
-17 | -1.2719 | 0.03929 | -0.0856 | -32.3721
-16.5 | -1.2892 | 0.03361 | -0.0829 | -38.3576
-16 | -1.2726 | 0.03082 | -0.0802 | -41.2914
-15.5 | -1.2741 | 0.02696 | -0.076 | -47.2589
-15 | -1.2607 | 0.02422 | -0.0719 | -52.052
-14.5 | -1.2524 | 0.02122 | -0.0668 | -59.0198
-14 | -1.2158 | 0.02007 | -0.0638 | -60.578
-13.5 | -1.1876 | 0.0184 | -0.0599 | -64.5435
-13 | -1.1666 | 0.01617 | -0.0549 | -72.1459
-12.5 | -1.1315 | 0.01491 | -0.0512 | -75.8887
-12 | -1.0923 | 0.0139 | -0.048 | -78.5827
-11.5 | -1.0512 | 0.01306 | -0.045 | -80.49
-11 | -1.0085 | 0.01235 | -0.0421 | -81.6599
-10.5 | -0.9658 | 0.01165 | -0.0392 | -82.9013
-10 | -0.9229 | 0.01102 | -0.0363 | -83.7477
-9.5 | -0.88 | 0.01048 | -0.0333 | -83.9695
-9 | -0.8382 | 0.01 | -0.0299 | -83.82
-8.5 | -0.7922 | 0.00956 | -0.0275 | -82.8661
-8 | -0.745 | 0.00898 | -0.0254 | -82.9621
-7.5 | -0.6933 | 0.00861 | -0.0241 | -80.5226
-7 | -0.6403 | 0.00828 | -0.0232 | -77.3309
-6.5 | -0.5859 | 0.00798 | -0.0225 | -73.4211
-6 | -0.5308 | 0.00769 | -0.0221 | -69.0247
-5.5 | -0.4766 | 0.00734 | -0.0215 | -64.9319
-5 | -0.4204 | 0.00708 | -0.0214 | -59.3785
-4.5 | -0.3635 | 0.00686 | -0.0214 | -52.9883
-4 | -0.3066 | 0.00664 | -0.0215 | -46.1747
-3.5 | -0.2494 | 0.00644 | -0.0217 | -38.7267
-3 | -0.1911 | 0.00625 | -0.0221 | -30.576
-2.5 | -0.1331 | 0.00604 | -0.0225 | -22.0364
-2 | -0.0749 | 0.00588 | -0.023 | -12.7381
-1.5 | -0.0192 | 0.00553 | -0.0231 | -3.472
-1 | 0.0346 | 0.00499 | -0.0229 | 6.9339
-0.5 | 0.0821 | 0.00391 | -0.0218 | 20.9974
0 | 0.1349 | 0.00316 | -0.0216 | 42.6899
0.5 | 0.1964 | 0.00311 | -0.0228 | 63.1511
1 | 0.2584 | 0.00314 | -0.024 | 82.293
1.5 | 0.3199 | 0.00321 | -0.0252 | 99.6573
2 | 0.3736 | 0.00381 | -0.025 | 98.0577
2.5 | 0.4209 | 0.00469 | -0.0237 | 89.7441
3 | 0.47 | 0.00533 | -0.0227 | 88.1801
3.5 | 0.5157 | 0.00606 | -0.021 | 85.099
4 | 0.5573 | 0.00689 | -0.0185 | 80.8853
4.5 | 0.6009 | 0.00755 | -0.0162 | 79.5894
5 | 0.6506 | 0.0079 | -0.015 | 82.3544
5.5 | 0.6993 | 0.00822 | -0.0136 | 85.073
6 | 0.7428 | 0.00849 | -0.0111 | 87.4912
6.5 | 0.7813 | 0.00891 | -0.0077 | 87.688
7 | 0.8234 | 0.00932 | -0.0051 | 88.3476
7.5 | 0.8649 | 0.00979 | -0.0024 | 88.3453
8 | 0.9054 | 0.01036 | 0.0003 | 87.3938
8.5 | 0.9473 | 0.01091 | 0.0027 | 86.8286
9 | 0.9889 | 0.01151 | 0.005 | 85.9166
9.5 | 1.0288 | 0.01221 | 0.0076 | 84.2588
10 | 1.0653 | 0.01308 | 0.0106 | 81.445
10.5 | 1.1057 | 0.01384 | 0.013 | 79.8916
11 | 1.1448 | 0.01467 | 0.0155 | 78.0368
11.5 | 1.1807 | 0.01568 | 0.0184 | 75.2997
12 | 1.2168 | 0.01673 | 0.0211 | 72.7316
12.5 | 1.2485 | 0.01803 | 0.0242 | 69.2457
13 | 1.2786 | 0.01948 | 0.0274 | 65.6366
13.5 | 1.3133 | 0.02074 | 0.03 | 63.3221
14 | 1.3425 | 0.02233 | 0.033 | 60.1209
14.5 | 1.3715 | 0.02395 | 0.0359 | 57.2651
15 | 1.3928 | 0.02576 | 0.0399 | 54.0683
15.5 | 1.4591 | 0.02897 | 0.0332 | 50.3659
16.5 | 1.4773 | 0.03388 | 0.0434 | 43.6039
17 | 1.4936 | 0.03717 | 0.0455 | 40.1829
17.5 | 1.5047 | 0.04111 | 0.0474 | 36.6018
18 | 1.5158 | 0.04528 | 0.0488 | 33.4761
18.5 | 1.5171 | 0.05064 | 0.0496 | 29.9585
19 | 1.5058 | 0.0577 | 0.0495 | 26.0971
19.5 | 1.4998 | 0.06476 | 0.0482 | 23.1594
20 | 1.4853 | 0.07328 | 0.0457 | 20.2688

## 95. Re 7M Mach 0.50 (1)
BIGFOIL.COM POLAR EXPORT
NACA66-215 a=0.2
NACA66-215 a=0.2 |  |  |  | Cl Max: | 1.156 | at alpha= | 20 | deg
JavaFoil+Calcfoil stall+Eppler ext transition |  |  |  | L/D Max: | 91.789 | at alpha= | 3.5 | deg
Re: | 7000000 |  |  | Cd Min: | 0.00359 | at alpha= | -0.5 | deg
Mach: | 0.5 |  |  | Cl=0 at alpha= | -1.0845 | deg
|  |  |  | @ Cl=0.1, Cd= | 0.0037446
|  |  |  | @ Cl=0.4, Cd= | 0.0053904
|  |  |  | @ Cl=0.6, Cd= | 0.0066487
alpha (deg) | Cl | Cd | Cm | Cl/Cd
-20 | -1.044 | 0.15229 | 0.014 | -6.859
-19.5 | -1.016 | 0.14749 | 0.014 | -6.889
-19 | -0.989 | 0.14262 | 0.013 | -6.936
-18.5 | -0.966 | 0.14099 | 0.013 | -6.852
-18 | -0.938 | 0.13457 | 0.012 | -6.968
-17.5 | -0.908 | 0.13246 | 0.011 | -6.854
-17 | -0.879 | 0.12808 | 0.01 | -6.866
-16.5 | -0.853 | 0.12293 | 0.01 | -6.936
-16 | -0.827 | 0.12087 | 0.009 | -6.846
-15.5 | -0.798 | 0.11478 | 0.008 | -6.955
-15 | -0.77 | 0.10808 | 0.008 | -7.125
-14.5 | -0.744 | 0.09935 | 0.007 | -7.487
-14 | -0.717 | 0.09122 | 0.007 | -7.862
-13.5 | -0.688 | 0.10088 | 0.006 | -6.821
-13 | -0.66 | 0.09346 | 0.005 | -7.066
-12.5 | -0.634 | 0.08398 | 0.005 | -7.546
-12 | -0.607 | 0.07708 | 0.004 | -7.88
-11.5 | -0.583 | 0.06956 | 0.004 | -8.381
-11 | -0.65 | 0.01889 | 0.005 | -34.407
-10.5 | -0.632 | 0.01456 | 0.004 | -43.424
-10 | -0.495 | 0.07352 | 0.001 | -6.729
-9.5 | -0.467 | 0.10705 | 0.001 | -4.363
-9 | -0.44 | 0.05765 | 0 | -7.631
-8.5 | -0.497 | 0.01298 | -0.001 | -38.287
-8 | -0.469 | 0.01173 | -0.002 | -39.983
-7.5 | -0.357 | 0.05018 | -0.001 | -7.105
-7 | -0.651 | 0.01051 | -0.004 | -61.943
-6.5 | -0.653 | 0.00997 | -0.005 | -65.475
-6 | -0.623 | 0.00939 | -0.007 | -66.36
-5.5 | -0.575 | 0.00895 | -0.008 | -64.251
-5 | -0.52 | 0.00847 | -0.009 | -61.42
-4.5 | -0.46 | 0.00816 | -0.01 | -56.437
-4 | -0.398 | 0.0078 | -0.012 | -50.998
-3.5 | -0.332 | 0.00747 | -0.013 | -44.484
-3 | -0.265 | 0.0072 | -0.014 | -36.868
-2.5 | -0.197 | 0.00692 | -0.015 | -28.521
-2 | -0.128 | 0.00591 | -0.017 | -21.695
-1.5 | -0.059 | 0.00608 | -0.018 | -9.628
-1 | 0.012 | 0.00592 | -0.019 | 1.968
-0.5 | 0.082 | 0.00359 | -0.021 | 22.932
0 | 0.153 | 0.0042 | -0.022 | 36.423
0.5 | 0.223 | 0.00421 | -0.023 | 52.975
1 | 0.292 | 0.00421 | -0.024 | 69.473
1.5 | 0.361 | 0.00517 | -0.026 | 69.938
2 | 0.43 | 0.00556 | -0.027 | 77.359
2.5 | 0.499 | 0.00598 | -0.028 | 83.38
3 | 0.566 | 0.0064 | -0.029 | 88.446
3.5 | 0.633 | 0.00689 | -0.031 | 91.789
4 | 0.696 | 0.00929 | -0.032 | 74.952
4.5 | 0.76 | 0.00976 | -0.033 | 77.89
5 | 0.821 | 0.01024 | -0.034 | 80.154
5.5 | 0.877 | 0.01079 | -0.035 | 81.288
6 | 0.927 | 0.01141 | -0.037 | 81.263
6.5 | 0.969 | 0.01206 | -0.038 | 80.314
7 | 0.997 | 0.01288 | -0.039 | 77.445
7.5 | 1.003 | 0.01388 | -0.04 | 72.215
8 | 0.957 | 0.01512 | -0.041 | 63.307
8.5 | 0.64 | 0.01633 | -0.042 | 39.199
9 | 0.557 | 0.06143 | -0.02 | 9.065
9.5 | 0.704 | 0.01774 | -0.045 | 39.704
10 | 0.735 | 0.01904 | -0.046 | 38.622
10.5 | 0.763 | 0.02126 | -0.046 | 35.873
11 | 0.667 | 0.0751 | -0.024 | 8.882
11.5 | 0.829 | 0.02166 | -0.049 | 38.281
12 | 0.857 | 0.02444 | -0.05 | 35.046
12.5 | 0.87 | 0.03117 | -0.05 | 27.909
13 | 0.782 | 0.08788 | -0.032 | 8.895
13.5 | 0.805 | 0.1001 | -0.03 | 8.047
14 | 0.833 | 0.09564 | -0.031 | 8.705
14.5 | 0.859 | 0.10249 | -0.032 | 8.381
15 | 0.889 | 0.10815 | -0.034 | 8.223
15.5 | 0.922 | 0.11215 | -0.038 | 8.225
16 | 0.939 | 0.11866 | -0.034 | 7.912
16.5 | 0.97 | 0.1225 | -0.037 | 7.918
17 | 1.006 | 0.12364 | -0.041 | 8.135
17.5 | 1.024 | 0.1395 | -0.038 | 7.339
18 | 1.05 | 0.13438 | -0.039 | 7.811
18.5 | 1.09 | 0.13176 | -0.044 | 8.272
19 | 1.139 | 0.12267 | -0.05 | 9.285
19.5 | 1.14 | 0.15265 | -0.045 | 7.469
20 | 1.156 | 0.15445 | -0.042 | 7.486

## 96. Re 7M Mach 0.50 (2)
BIGFOIL.COM POLAR EXPORT
NACA66-215 a=0.2
NACA66-215 a=0.2 |  |  |  | Cl Max: | 1.0447 | at alpha= | 10 | deg
XFOIL ncrit=9 |  |  |  | L/D Max: | 111.118 | at alpha= | 1.5 | deg
Re: | 7000000 |  |  | Cd Min: | 0.24157 | at alpha= | 20 | deg
Mach: | 0.5 |  |  | Cl=0 at alpha= | -1.3667 | deg
|  |  |  | @ Cl=0.1, Cd= | 0.0026488
|  |  |  | @ Cl=0.4, Cd= | 0.0036562
|  |  |  | @ Cl=0.6, Cd= | 0.0089305
alpha (deg) | Cl | Cd | Cm | Cl/Cd
-13 | -0.419 | 0.10659 | -0.044 | -3.931
-12.5 | -0.4269 | 0.09581 | -0.051 | -4.4557
-12 | -0.4415 | 0.08371 | -0.0585 | -5.2742
-11.5 | -0.4622 | 0.07004 | -0.0671 | -6.5991
-11 | -0.4911 | 0.0525 | -0.0798 | -9.3543
-10.5 | -0.5272 | 0.04009 | -0.0864 | -13.1504
-10 | -0.5698 | 0.03014 | -0.0878 | -18.9051
-9.5 | -0.6056 | 0.02291 | -0.085 | -26.4339
-9 | -0.6449 | 0.01672 | -0.0788 | -38.5706
-8.5 | -0.6783 | 0.01146 | -0.0701 | -59.1885
-8 | -0.6986 | 0.00551 | -0.0608 | -126.7877
-7.5 | -0.6628 | 0.00249 | -0.0561 | -266.1847
-7 | -0.6236 | 0.00175 | -0.0508 | -356.3429
-6.5 | -0.58 | 0.00146 | -0.046 | -397.2603
-6 | -0.5342 | 0.00129 | -0.0415 | -414.1085
-5.5 | -0.489 | 0.0012 | -0.0369 | -407.5
-5 | -0.4413 | 0.00111 | -0.0328 | -397.5676
-4.5 | -0.3829 | 0.00105 | -0.0308 | -364.6667
-4 | -0.3226 | 0.001 | -0.0295 | -322.6
-3.5 | -0.2614 | 0.00095 | -0.0285 | -275.1579
-3 | -0.1992 | 0.00091 | -0.0279 | -218.9011
-2.5 | -0.1356 | 0.00088 | -0.0278 | -154.0909
-2 | -0.0721 | 0.00085 | -0.0278 | -84.8235
0 | 0.1556 | 0.00323 | -0.0247 | 48.1734
0.5 | 0.227 | 0.00323 | -0.0262 | 70.2786
1 | 0.2973 | 0.00325 | -0.0275 | 91.4769
1.5 | 0.3678 | 0.00331 | -0.0289 | 111.1178
2 | 0.4264 | 0.00394 | -0.028 | 108.2234
2.5 | 0.4763 | 0.0048 | -0.0255 | 99.2292
3 | 0.5185 | 0.00571 | -0.0215 | 90.8056
3.5 | 0.5485 | 0.00666 | -0.0151 | 82.3574
4 | 0.5556 | 0.00768 | -0.0043 | 72.3438
4.5 | 0.5828 | 0.00872 | 0.0023 | 66.8349
5 | 0.631 | 0.00931 | 0.0053 | 67.7766
5.5 | 0.6796 | 0.00995 | 0.0083 | 68.3015
6 | 0.7284 | 0.01062 | 0.0114 | 68.5876
6.5 | 0.7769 | 0.01136 | 0.0146 | 68.3891
7 | 0.8252 | 0.01217 | 0.0179 | 67.8061
8 | 0.9167 | 0.01416 | 0.0256 | 64.7387
8.5 | 0.9582 | 0.01545 | 0.0301 | 62.0194
9 | 0.9979 | 0.01692 | 0.0348 | 58.9775
9.5 | 1.0287 | 0.01887 | 0.0405 | 54.5151
10 | 1.0447 | 0.02173 | 0.0471 | 48.0764
10.5 | 1.0429 | 0.02579 | 0.0543 | 40.4382
11 | 1.0311 | 0.0311 | 0.0608 | 33.1543
11.5 | 1.0157 | 0.03736 | 0.0654 | 27.1868
12 | 0.9945 | 0.04481 | 0.0678 | 22.1937
12.5 | 0.9594 | 0.05451 | 0.0672 | 17.6004
13 | 0.9238 | 0.06586 | 0.0631 | 14.0267
13.5 | 0.8917 | 0.07849 | 0.0561 | 11.3607
14 | 0.8595 | 0.0928 | 0.0466 | 9.2619
14.5 | 0.8362 | 0.10712 | 0.0369 | 7.8062
15.5 | 0.7928 | 0.13695 | 0.0182 | 5.789
16 | 0.7768 | 0.15131 | 0.0093 | 5.1338
16.5 | 0.7698 | 0.16434 | 0.0014 | 4.6842
17 | 0.7713 | 0.17572 | -0.0052 | 4.3894
17.5 | 0.7709 | 0.18713 | -0.0112 | 4.1196
18.5 | 0.7821 | 0.2109 | -0.0251 | 3.7084
19 | 0.7975 | 0.22007 | -0.0306 | 3.6238
19.5 | 0.8067 | 0.23163 | -0.0369 | 3.4827
20 | 0.8212 | 0.24157 | -0.0426 | 3.3994

## 97. Re 8M Mach 0.00 (1)
BIGFOIL.COM POLAR EXPORT
NACA66-215 a=0.2
NACA66-215 a=0.2 |  |  |  | Cl Max: | 1.24 | at alpha= | 12.5 | deg
JavaFoil+Calcfoil stall+Eppler ext transition |  |  |  | L/D Max: | 100.215 | at alpha= | 3.5 | deg
Re: | 8000000 |  |  | Cd Min: | 0.00343 | at alpha= | -1 | deg
Mach: | 0 |  |  | Cl=0 at alpha= | -1.082 | deg
|  |  |  | @ Cl=0.1, Cd= | 0.0039684
|  |  |  | @ Cl=0.4, Cd= | 0.005226
|  |  |  | @ Cl=0.6, Cd= | 0.0073139
alpha (deg) | Cl | Cd | Cm | Cl/Cd
-18 | -0.735 | 0.13447 | 0.009 | -5.466
-17.5 | -0.759 | 0.12755 | 0.009 | -5.947
-17 | -0.782 | 0.12046 | 0.009 | -6.488
-16.5 | -0.802 | 0.11595 | 0.008 | -6.913
-16 | -0.823 | 0.10751 | 0.008 | -7.654
-15.5 | -0.835 | 0.10062 | 0.008 | -8.302
-15 | -0.844 | 0.0938 | 0.007 | -8.997
-14.5 | -0.85 | 0.08773 | 0.007 | -9.687
-14 | -0.873 | 0.06917 | 0.007 | -12.62
-13.5 | -1.001 | 0.01765 | 0.009 | -56.728
-13 | -1.007 | 0.0154 | 0.008 | -65.344
-12.5 | -1.005 | 0.01395 | 0.007 | -72.041
-12 | -0.994 | 0.01334 | 0.006 | -74.558
-11.5 | -0.983 | 0.01224 | 0.005 | -80.303
-11 | -0.965 | 0.01163 | 0.005 | -82.956
-10.5 | -0.942 | 0.01116 | 0.004 | -84.434
-10 | -0.915 | 0.01059 | 0.003 | -86.407
-9.5 | -0.885 | 0.01013 | 0.002 | -87.339
-9 | -0.85 | 0.00969 | 0 | -87.789
-8.5 | -0.812 | 0.00932 | -0.001 | -87.149
-8 | -0.771 | 0.00898 | -0.002 | -85.827
-7.5 | -0.726 | 0.00865 | -0.003 | -84.032
-7 | -0.679 | 0.0083 | -0.004 | -81.88
-6.5 | -0.63 | 0.00699 | -0.005 | -90.007
-6 | -0.578 | 0.00724 | -0.006 | -79.721
-5.5 | -0.523 | 0.00744 | -0.007 | -70.29
-5 | -0.467 | 0.00747 | -0.008 | -62.503
-4.5 | -0.409 | 0.00723 | -0.009 | -56.652
-4 | -0.351 | 0.00696 | -0.01 | -50.471
-3.5 | -0.292 | 0.00673 | -0.011 | -43.4
-3 | -0.232 | 0.00651 | -0.012 | -35.683
-2.5 | -0.172 | 0.00639 | -0.013 | -26.917
-2 | -0.112 | 0.00623 | -0.015 | -17.907
-1.5 | -0.051 | 0.00606 | -0.016 | -8.396
-1 | 0.01 | 0.00343 | -0.017 | 2.949
-0.5 | 0.071 | 0.00384 | -0.018 | 18.538
0 | 0.132 | 0.00411 | -0.019 | 32.224
0.5 | 0.194 | 0.00434 | -0.02 | 44.646
1 | 0.254 | 0.00462 | -0.021 | 54.985
1.5 | 0.315 | 0.00491 | -0.022 | 64.165
2 | 0.376 | 0.00521 | -0.023 | 72.154
2.5 | 0.436 | 0.00525 | -0.025 | 82.99
3 | 0.496 | 0.00521 | -0.026 | 95.084
3.5 | 0.555 | 0.00553 | -0.027 | 100.215
4 | 0.611 | 0.00775 | -0.028 | 78.865
4.5 | 0.669 | 0.0081 | -0.029 | 82.635
5 | 0.725 | 0.00839 | -0.03 | 86.427
5.5 | 0.78 | 0.0087 | -0.031 | 89.654
6 | 0.834 | 0.00903 | -0.032 | 92.286
6.5 | 0.885 | 0.00942 | -0.033 | 93.997
7 | 0.935 | 0.0098 | -0.034 | 95.432
7.5 | 0.982 | 0.01018 | -0.035 | 96.41
8 | 1.026 | 0.01062 | -0.036 | 96.605
8.5 | 1.068 | 0.01111 | -0.037 | 96.166
9 | 1.106 | 0.01168 | -0.038 | 94.75
9.5 | 1.141 | 0.01224 | -0.039 | 93.237
10 | 1.173 | 0.0128 | -0.04 | 91.642
10.5 | 1.197 | 0.01346 | -0.041 | 88.895
11 | 1.215 | 0.01406 | -0.042 | 86.421
11.5 | 1.229 | 0.01491 | -0.043 | 82.411
12 | 1.237 | 0.01572 | -0.044 | 78.668
12.5 | 1.24 | 0.01662 | -0.045 | 74.597
13 | 1.239 | 0.01739 | -0.046 | 71.222
13.5 | 1.232 | 0.01846 | -0.047 | 66.75
14 | 1.221 | 0.01956 | -0.048 | 62.436
14.5 | 1.205 | 0.02122 | -0.048 | 56.787
15 | 1.186 | 0.02247 | -0.049 | 52.796
15.5 | 1.162 | 0.02466 | -0.05 | 47.114
16 | 1.127 | 0.02944 | -0.05 | 38.276
16.5 | 1.093 | 0.03379 | -0.05 | 32.346
17 | 1.042 | 0.0435 | -0.05 | 23.963
17.5 | 0.96 | 0.07177 | -0.046 | 13.379

## 98. Re 8M Mach 0.00 (2)
BIGFOIL.COM POLAR EXPORT
NACA66-215 a=0.2
NACA66-215 a=0.2 |  |  |  | Cl Max: | 1.631 | at alpha= | 20 | deg
XFOIL ncrit=9 |  |  |  | L/D Max: | 97.6169 | at alpha= | 7.5 | deg
Re: | 8000000 |  |  | Cd Min: | 0.04215 | at alpha= | 20 | deg
Mach: | 0 |  |  | Cl=0 at alpha= | -1.2953 | deg
|  |  |  | @ Cl=0.1, Cd= | 0.0037043
|  |  |  | @ Cl=0.4, Cd= | 0.0046561
|  |  |  | @ Cl=0.6, Cd= | 0.0072478
alpha (deg) | Cl | Cd | Cm | Cl/Cd
-19.5 | -1.5525 | 0.02772 | -0.0639 | -56.0065
-19 | -1.5344 | 0.02585 | -0.0614 | -59.3578
-18.5 | -1.5142 | 0.02407 | -0.0591 | -62.9082
-18 | -1.4889 | 0.0226 | -0.057 | -65.8805
-17.5 | -1.4639 | 0.02113 | -0.0546 | -69.2806
-17 | -1.4361 | 0.01985 | -0.0524 | -72.3476
-16.5 | -1.4057 | 0.01877 | -0.0503 | -74.8908
-16 | -1.3753 | 0.01767 | -0.048 | -77.8325
-15.5 | -1.3411 | 0.01683 | -0.046 | -79.6851
-15 | -1.3073 | 0.01594 | -0.0438 | -82.0138
-14.5 | -1.2717 | 0.01516 | -0.0417 | -83.8852
-14 | -1.2355 | 0.01442 | -0.0396 | -85.6796
-13.5 | -1.2021 | 0.01349 | -0.037 | -89.1105
-13 | -1.1654 | 0.01277 | -0.0347 | -91.2608
-12.5 | -1.1274 | 0.01215 | -0.0325 | -92.7901
-12 | -1.0887 | 0.01156 | -0.0302 | -94.1782
-11.5 | -1.0494 | 0.01106 | -0.028 | -94.8825
-11 | -1.0104 | 0.0106 | -0.0255 | -95.3208
-10.5 | -0.9717 | 0.01021 | -0.0228 | -95.1714
-10 | -0.926 | 0.00985 | -0.0215 | -94.0102
-9.5 | -0.8782 | 0.0095 | -0.0206 | -92.4421
-9 | -0.8297 | 0.00912 | -0.0198 | -90.9759
-8.5 | -0.7815 | 0.00868 | -0.0189 | -90.0346
-8 | -0.7313 | 0.00834 | -0.0184 | -87.6859
-7.5 | -0.6798 | 0.00805 | -0.0181 | -84.4472
-7 | -0.6273 | 0.00778 | -0.018 | -80.6298
-6.5 | -0.5739 | 0.00753 | -0.018 | -76.2151
-6 | -0.5207 | 0.00724 | -0.018 | -71.9199
-5.5 | -0.4669 | 0.00698 | -0.0181 | -66.8911
-5 | -0.4121 | 0.00676 | -0.0184 | -60.9615
-4.5 | -0.3568 | 0.00658 | -0.0188 | -54.2249
-4 | -0.3016 | 0.00639 | -0.0191 | -47.1987
-3.5 | -0.2457 | 0.00618 | -0.0196 | -39.7573
-3 | -0.1892 | 0.00602 | -0.0202 | -31.4286
-2.5 | -0.133 | 0.00584 | -0.0208 | -22.774
-2 | -0.0765 | 0.0057 | -0.0214 | -13.4211
-1.5 | -0.0219 | 0.00534 | -0.0216 | -4.1011
-1 | 0.0316 | 0.00489 | -0.0218 | 6.4622
-0.5 | 0.0811 | 0.00409 | -0.0213 | 19.8289
0 | 0.1301 | 0.00309 | -0.0209 | 42.1036
0.5 | 0.189 | 0.00302 | -0.0219 | 62.5828
1 | 0.248 | 0.00303 | -0.023 | 81.8482
1.5 | 0.3065 | 0.00316 | -0.024 | 96.9937
2 | 0.356 | 0.00397 | -0.0236 | 89.6725
2.5 | 0.4041 | 0.00472 | -0.0228 | 85.6144
3 | 0.4537 | 0.00529 | -0.0223 | 85.7656
3.5 | 0.5011 | 0.00591 | -0.0214 | 84.7885
4 | 0.5461 | 0.0066 | -0.02 | 82.7424
4.5 | 0.5921 | 0.0072 | -0.0187 | 82.2361
5.5 | 0.6929 | 0.00781 | -0.0178 | 88.7196
6 | 0.7431 | 0.00807 | -0.0173 | 92.0818
6.5 | 0.7909 | 0.00839 | -0.0164 | 94.267
7.5 | 0.8766 | 0.00898 | -0.0125 | 97.6169
8 | 0.9133 | 0.0094 | -0.0095 | 97.1596
9 | 0.9921 | 0.01027 | -0.0049 | 96.6018
9.5 | 1.031 | 0.01079 | -0.0027 | 95.5514
10 | 1.0678 | 0.0114 | -0.0003 | 93.6667
10.5 | 1.1056 | 0.01202 | 0.0018 | 91.98
11 | 1.1439 | 0.01262 | 0.0037 | 90.6418
11.5 | 1.1808 | 0.01331 | 0.0057 | 88.7153
12 | 1.2164 | 0.01405 | 0.0078 | 86.5765
12.5 | 1.2504 | 0.01492 | 0.01 | 83.807
13 | 1.2826 | 0.01589 | 0.0124 | 80.7174
13.5 | 1.3139 | 0.01693 | 0.0147 | 77.6078
14 | 1.3456 | 0.01797 | 0.0168 | 74.8804
14.5 | 1.3776 | 0.01896 | 0.0188 | 72.6582
15 | 1.4059 | 0.02018 | 0.0211 | 69.668
15.5 | 1.4314 | 0.02131 | 0.0239 | 67.1703
16 | 1.5046 | 0.02324 | 0.0158 | 64.7418
16.5 | 1.4996 | 0.02462 | 0.0243 | 60.9098
17 | 1.5207 | 0.02667 | 0.0264 | 57.0191
17.5 | 1.5406 | 0.02888 | 0.0283 | 53.3449
18 | 1.5623 | 0.03104 | 0.0299 | 50.3318
18.5 | 1.5836 | 0.03333 | 0.0312 | 47.5128
19 | 1.6032 | 0.03585 | 0.0324 | 44.7197
19.5 | 1.6183 | 0.03882 | 0.0335 | 41.6873
20 | 1.631 | 0.04215 | 0.0345 | 38.6951

## 99. Re 8M Mach 0.10 (1)
BIGFOIL.COM POLAR EXPORT
NACA66-215 a=0.2
NACA66-215 a=0.2 |  |  |  | Cl Max: | 1.228 | at alpha= | 12 | deg
JavaFoil+Calcfoil stall+Eppler ext transition |  |  |  | L/D Max: | 106.802 | at alpha= | 3.5 | deg
Re: | 8000000 |  |  | Cd Min: | 0.00341 | at alpha= | -1 | deg
Mach: | 0.1 |  |  | Cl=0 at alpha= | -1.082 | deg
|  |  |  | @ Cl=0.1, Cd= | 0.0039839
|  |  |  | @ Cl=0.4, Cd= | 0.0050963
|  |  |  | @ Cl=0.6, Cd= | 0.0071663
alpha (deg) | Cl | Cd | Cm | Cl/Cd
-17.5 | -0.714 | 0.13075 | 0.009 | -5.462
-17 | -0.74 | 0.12523 | 0.008 | -5.907
-16.5 | -0.765 | 0.11877 | 0.008 | -6.439
-16 | -0.788 | 0.11227 | 0.007 | -7.018
-15.5 | -0.805 | 0.10249 | 0.007 | -7.854
-15 | -0.816 | 0.09704 | 0.007 | -8.407
-14.5 | -0.826 | 0.0892 | 0.007 | -9.264
-14 | -0.836 | 0.08116 | 0.007 | -10.302
-13.5 | -0.858 | 0.06459 | 0.007 | -13.281
-13 | -0.985 | 0.01641 | 0.008 | -60.031
-12.5 | -0.986 | 0.01498 | 0.007 | -65.792
-12 | -0.982 | 0.01367 | 0.006 | -71.846
-11.5 | -0.974 | 0.01251 | 0.005 | -77.847
-11 | -0.958 | 0.01182 | 0.005 | -81.062
-10.5 | -0.938 | 0.01128 | 0.004 | -83.149
-10 | -0.913 | 0.01074 | 0.003 | -84.956
-9.5 | -0.884 | 0.01025 | 0.002 | -86.238
-9 | -0.85 | 0.00978 | 0 | -86.938
-8.5 | -0.813 | 0.00939 | -0.001 | -86.632
-8 | -0.772 | 0.00904 | -0.002 | -85.408
-7.5 | -0.728 | 0.00868 | -0.003 | -83.91
-7 | -0.681 | 0.00834 | -0.004 | -81.679
-6.5 | -0.632 | 0.00705 | -0.005 | -89.629
-6 | -0.58 | 0.00727 | -0.006 | -79.704
-5.5 | -0.525 | 0.00701 | -0.007 | -74.895
-5 | -0.469 | 0.00718 | -0.008 | -65.302
-4.5 | -0.411 | 0.00731 | -0.009 | -56.288
-4 | -0.353 | 0.00703 | -0.01 | -50.185
-3.5 | -0.293 | 0.00682 | -0.011 | -42.999
-3 | -0.233 | 0.0066 | -0.012 | -35.357
-2.5 | -0.173 | 0.0064 | -0.014 | -27.027
-2 | -0.112 | 0.00621 | -0.015 | -18.067
-1.5 | -0.051 | 0.00603 | -0.016 | -8.476
-1 | 0.01 | 0.00341 | -0.017 | 2.979
-0.5 | 0.072 | 0.00386 | -0.018 | 18.546
0 | 0.133 | 0.00413 | -0.019 | 32.221
0.5 | 0.195 | 0.00436 | -0.02 | 44.616
1 | 0.255 | 0.00467 | -0.021 | 54.727
1.5 | 0.317 | 0.00492 | -0.022 | 64.395
2 | 0.378 | 0.00499 | -0.024 | 75.695
2.5 | 0.438 | 0.00528 | -0.025 | 82.971
3 | 0.498 | 0.00526 | -0.026 | 94.69
3.5 | 0.557 | 0.00522 | -0.027 | 106.802
4 | 0.614 | 0.0078 | -0.028 | 78.732
4.5 | 0.672 | 0.00813 | -0.029 | 82.646
5 | 0.729 | 0.00843 | -0.03 | 86.397
5.5 | 0.784 | 0.00875 | -0.031 | 89.574
6 | 0.837 | 0.00909 | -0.032 | 92.126
6.5 | 0.889 | 0.00947 | -0.033 | 93.806
7 | 0.938 | 0.00989 | -0.034 | 94.871
7.5 | 0.985 | 0.01027 | -0.035 | 95.894
8 | 1.029 | 0.01072 | -0.036 | 95.999
8.5 | 1.07 | 0.01121 | -0.037 | 95.496
9 | 1.108 | 0.01179 | -0.038 | 93.977
9.5 | 1.142 | 0.01237 | -0.039 | 92.326
10 | 1.173 | 0.01301 | -0.04 | 90.113
10.5 | 1.195 | 0.01364 | -0.041 | 87.607
11 | 1.211 | 0.01438 | -0.042 | 84.251
11.5 | 1.222 | 0.01511 | -0.043 | 80.885
12 | 1.228 | 0.01596 | -0.044 | 76.935
12.5 | 1.228 | 0.01691 | -0.045 | 72.615
13 | 1.223 | 0.01772 | -0.046 | 69.021
13.5 | 1.213 | 0.01884 | -0.047 | 64.371
14 | 1.197 | 0.02014 | -0.048 | 59.441
14.5 | 1.176 | 0.02181 | -0.049 | 53.942
15 | 1.152 | 0.02368 | -0.049 | 48.633
15.5 | 1.115 | 0.02816 | -0.05 | 39.601
16 | 1.076 | 0.03316 | -0.05 | 32.457
16.5 | 0.967 | 0.07229 | -0.044 | 13.37
17 | 0.91 | 0.09386 | -0.041 | 9.694

## 100. Re 8M Mach 0.10 (2)
BIGFOIL.COM POLAR EXPORT
NACA66-215 a=0.2
NACA66-215 a=0.2 |  |  |  | Cl Max: | 1.6224 | at alpha= | 20 | deg
XFOIL ncrit=9 |  |  |  | L/D Max: | 97.2871 | at alpha= | 1.5 | deg
Re: | 8000000 |  |  | Cd Min: | 0.04504 | at alpha= | 20 | deg
Mach: | 0.1 |  |  | Cl=0 at alpha= | -1.2989 | deg
|  |  |  | @ Cl=0.1, Cd= | 0.0037181
|  |  |  | @ Cl=0.4, Cd= | 0.0046302
|  |  |  | @ Cl=0.6, Cd= | 0.0072662
alpha (deg) | Cl | Cd | Cm | Cl/Cd
-19.5 | -1.5434 | 0.03 | -0.0693 | -51.4467
-19 | -1.5283 | 0.02781 | -0.0666 | -54.9551
-18.5 | -1.5111 | 0.02566 | -0.064 | -58.8893
-18 | -1.4876 | 0.02397 | -0.0617 | -62.0609
-17.5 | -1.4643 | 0.02229 | -0.0592 | -65.6931
-17 | -1.4376 | 0.02084 | -0.0567 | -68.9827
-16.5 | -1.4082 | 0.0196 | -0.0543 | -71.8469
-16 | -1.378 | 0.01839 | -0.0518 | -74.932
-15.5 | -1.3441 | 0.01746 | -0.0496 | -76.9817
-15 | -1.311 | 0.01646 | -0.0472 | -79.6476
-14.5 | -1.2759 | 0.01559 | -0.0448 | -81.8409
-14 | -1.2395 | 0.01481 | -0.0426 | -83.6935
-13.5 | -1.2045 | 0.01392 | -0.04 | -86.5302
-13 | -1.1683 | 0.01309 | -0.0374 | -89.2513
-12.5 | -1.13 | 0.01241 | -0.0351 | -91.0556
-12 | -1.091 | 0.01178 | -0.0327 | -92.6146
-11.5 | -1.0513 | 0.01124 | -0.0303 | -93.532
-11 | -1.0113 | 0.01075 | -0.0279 | -94.0744
-10.5 | -0.9723 | 0.0103 | -0.0251 | -94.3981
-10 | -0.9296 | 0.00995 | -0.023 | -93.4271
-9.5 | -0.8819 | 0.00958 | -0.0219 | -92.0564
-9 | -0.8328 | 0.00922 | -0.021 | -90.3254
-8.5 | -0.7847 | 0.00876 | -0.0199 | -89.5776
-8 | -0.7345 | 0.0084 | -0.0192 | -87.4405
-7.5 | -0.6829 | 0.00809 | -0.0188 | -84.4129
-7 | -0.6302 | 0.00782 | -0.0186 | -80.5882
-6.5 | -0.5765 | 0.00756 | -0.0186 | -76.2566
-6 | -0.5229 | 0.00728 | -0.0185 | -71.8269
-5.5 | -0.4689 | 0.007 | -0.0185 | -66.9857
-5 | -0.4139 | 0.00678 | -0.0187 | -61.0472
-4.5 | -0.3583 | 0.00659 | -0.0191 | -54.3703
-4 | -0.3027 | 0.00641 | -0.0194 | -47.2231
-3.5 | -0.2466 | 0.00619 | -0.0199 | -39.8384
-3 | -0.1897 | 0.00603 | -0.0205 | -31.4594
-2.5 | -0.1332 | 0.00585 | -0.021 | -22.7692
-2 | -0.0765 | 0.00571 | -0.0216 | -13.3975
-1.5 | -0.0216 | 0.00535 | -0.0218 | -4.0374
-1 | 0.0321 | 0.0049 | -0.022 | 6.551
-0.5 | 0.0817 | 0.00409 | -0.0215 | 19.9756
0 | 0.1309 | 0.00309 | -0.021 | 42.3625
0.5 | 0.1902 | 0.00302 | -0.0221 | 62.9801
1 | 0.2496 | 0.00303 | -0.0232 | 82.3762
1.5 | 0.3084 | 0.00317 | -0.0242 | 97.2871
2 | 0.3583 | 0.00397 | -0.0237 | 90.2519
2.5 | 0.4063 | 0.00473 | -0.0229 | 85.8985
3 | 0.4559 | 0.0053 | -0.0223 | 86.0189
3.5 | 0.5032 | 0.00593 | -0.0213 | 84.8567
4 | 0.548 | 0.00664 | -0.0198 | 82.5301
4.5 | 0.5941 | 0.00723 | -0.0184 | 82.1715
5.5 | 0.6951 | 0.00785 | -0.0174 | 88.5478
6 | 0.7452 | 0.00811 | -0.0168 | 91.8866
6.5 | 0.7927 | 0.00844 | -0.0157 | 93.9218
7 | 0.8384 | 0.00873 | -0.0142 | 96.0367
7.5 | 0.8751 | 0.00905 | -0.0109 | 96.6961
8 | 0.9128 | 0.0095 | -0.008 | 96.0842
8.5 | 0.9528 | 0.00994 | -0.0057 | 95.8551
9 | 0.9929 | 0.01039 | -0.0036 | 95.563
9.5 | 1.0321 | 0.01094 | -0.0013 | 94.3419
10 | 1.0688 | 0.01159 | 0.0012 | 92.2174
11 | 1.1454 | 0.01284 | 0.0054 | 89.2056
11.5 | 1.1821 | 0.01358 | 0.0075 | 87.0471
12 | 1.2184 | 0.01435 | 0.0097 | 84.9059
12.5 | 1.2524 | 0.01527 | 0.012 | 82.017
13 | 1.2838 | 0.01632 | 0.0146 | 78.6642
13.5 | 1.3158 | 0.01737 | 0.0169 | 75.7513
14 | 1.3476 | 0.01845 | 0.0191 | 73.0407
14.5 | 1.3803 | 0.01949 | 0.0211 | 70.8209
15 | 1.4079 | 0.02079 | 0.0237 | 67.7201
15.5 | 1.4354 | 0.02212 | 0.0259 | 64.8915
16 | 1.5081 | 0.02423 | 0.018 | 62.241
16.5 | 1.4992 | 0.02573 | 0.0272 | 58.2666
17 | 1.5202 | 0.0279 | 0.0294 | 54.4875
17.5 | 1.5414 | 0.03013 | 0.0312 | 51.1583
18 | 1.5636 | 0.0324 | 0.0327 | 48.2593
18.5 | 1.5833 | 0.03495 | 0.0342 | 45.3019
19 | 1.5994 | 0.0379 | 0.0355 | 42.2005
19.5 | 1.6109 | 0.04139 | 0.0367 | 38.92
20 | 1.6224 | 0.04504 | 0.0375 | 36.0213

## 101. Re 8M Mach 0.25 (1)
BIGFOIL.COM POLAR EXPORT
NACA66-215 a=0.2
NACA66-215 a=0.2 |  |  |  | Cl Max: | 1.173 | at alpha= | 10.5 | deg
JavaFoil+Calcfoil stall+Eppler ext transition |  |  |  | L/D Max: | 101.456 | at alpha= | 3 | deg
Re: | 8000000 |  |  | Cd Min: | 0.00343 | at alpha= | -1 | deg
Mach: | 0.25 |  |  | Cl=0 at alpha= | -1.0807 | deg
|  |  |  | @ Cl=0.1, Cd= | 0.0040079
|  |  |  | @ Cl=0.4, Cd= | 0.0050919
|  |  |  | @ Cl=0.6, Cd= | 0.0070491
alpha (deg) | Cl | Cd | Cm | Cl/Cd
-16 | -0.495 | 0.13273 | 0.007 | -3.731
-15.5 | -0.544 | 0.11812 | 0.007 | -4.606
-15 | -0.585 | 0.112 | 0.006 | -5.227
-14.5 | -0.623 | 0.10342 | 0.006 | -6.023
-14 | -0.657 | 0.09608 | 0.005 | -6.833
-13.5 | -0.685 | 0.08938 | 0.005 | -7.665
-13 | -0.708 | 0.08491 | 0.005 | -8.339
-12.5 | -0.728 | 0.07786 | 0.004 | -9.347
-12 | -0.744 | 0.07073 | 0.004 | -10.512
-11.5 | -0.886 | 0.0157 | 0.006 | -56.435
-11 | -0.901 | 0.0131 | 0.005 | -68.778
-10.5 | -0.897 | 0.01233 | 0.004 | -72.765
-10 | -0.887 | 0.01137 | 0.003 | -77.988
-9.5 | -0.868 | 0.01079 | 0.002 | -80.456
-9 | -0.844 | 0.01023 | 0.001 | -82.448
-8.5 | -0.813 | 0.00982 | -0.001 | -82.778
-8 | -0.777 | 0.0094 | -0.002 | -82.668
-7.5 | -0.736 | 0.00904 | -0.003 | -81.466
-7 | -0.691 | 0.00864 | -0.004 | -79.991
-6.5 | -0.643 | 0.00833 | -0.005 | -77.195
-6 | -0.591 | 0.00801 | -0.006 | -73.806
-5.5 | -0.536 | 0.00676 | -0.007 | -79.348
-5 | -0.479 | 0.00696 | -0.008 | -68.892
-4.5 | -0.421 | 0.00714 | -0.009 | -59.012
-4 | -0.362 | 0.00686 | -0.01 | -52.732
-3.5 | -0.301 | 0.00695 | -0.012 | -43.298
-3 | -0.24 | 0.00672 | -0.013 | -35.676
-2.5 | -0.178 | 0.0065 | -0.014 | -27.332
-2 | -0.115 | 0.00632 | -0.015 | -18.228
-1.5 | -0.052 | 0.00613 | -0.016 | -8.56
-1 | 0.01 | 0.00343 | -0.017 | 3.045
-0.5 | 0.074 | 0.00388 | -0.018 | 18.945
0 | 0.137 | 0.00419 | -0.02 | 32.628
0.5 | 0.2 | 0.00439 | -0.021 | 45.515
1 | 0.262 | 0.00474 | -0.022 | 55.393
1.5 | 0.325 | 0.005 | -0.023 | 65.025
2 | 0.388 | 0.00509 | -0.024 | 76.166
2.5 | 0.45 | 0.0051 | -0.025 | 88.129
3 | 0.511 | 0.00504 | -0.026 | 101.456
3.5 | 0.571 | 0.00613 | -0.027 | 93.286
4 | 0.63 | 0.008 | -0.029 | 78.76
4.5 | 0.689 | 0.00837 | -0.03 | 82.304
5 | 0.747 | 0.0087 | -0.031 | 85.772
5.5 | 0.802 | 0.00906 | -0.032 | 88.52
6 | 0.856 | 0.00943 | -0.033 | 90.804
6.5 | 0.907 | 0.00982 | -0.034 | 92.396
7 | 0.956 | 0.01027 | -0.035 | 93.089
7.5 | 1.002 | 0.01072 | -0.036 | 93.457
8 | 1.043 | 0.01127 | -0.037 | 92.595
8.5 | 1.081 | 0.01184 | -0.038 | 91.245
9 | 1.113 | 0.01251 | -0.039 | 89.008
9.5 | 1.141 | 0.0132 | -0.04 | 86.468
10 | 1.163 | 0.01392 | -0.041 | 83.572
10.5 | 1.173 | 0.0147 | -0.042 | 79.77
11 | 1.173 | 0.0156 | -0.043 | 75.245
11.5 | 1.166 | 0.01659 | -0.044 | 70.279
12 | 1.148 | 0.01772 | -0.045 | 64.814
12.5 | 1.122 | 0.01894 | -0.046 | 59.258
13 | 1.087 | 0.02017 | -0.047 | 53.908
13.5 | 1.039 | 0.02279 | -0.048 | 45.61
14 | 0.958 | 0.03346 | -0.047 | 28.643
14.5 | 0.803 | 0.08921 | -0.034 | 8.999
15 | 0.735 | 0.10835 | -0.027 | 6.785
15.5 | 0.677 | 0.11502 | -0.027 | 5.889

## 102. Re 8M Mach 0.25 (2)
BIGFOIL.COM POLAR EXPORT
NACA66-215 a=0.2
NACA66-215 a=0.2 |  |  |  | Cl Max: | 1.5355 | at alpha= | 18 | deg
XFOIL ncrit=9 |  |  |  | L/D Max: | 100.314 | at alpha= | 1.5 | deg
Re: | 8000000 |  |  | Cd Min: | 0.09205 | at alpha= | -19.5 | deg
Mach: | 0.25 |  |  | Cl=0 at alpha= | -1.3245 | deg
|  |  |  | @ Cl=0.1, Cd= | 0.0038213
|  |  |  | @ Cl=0.4, Cd= | 0.0044541
|  |  |  | @ Cl=0.6, Cd= | 0.0073521
alpha (deg) | Cl | Cd | Cm | Cl/Cd
-19.5 | -1.1365 | 0.09205 | -0.0612 | -12.3466
-19 | -1.2089 | 0.07094 | -0.0766 | -17.0412
-18.5 | -1.2637 | 0.05655 | -0.0848 | -22.3466
-18 | -1.2851 | 0.04824 | -0.087 | -26.6397
-17.5 | -1.3153 | 0.04043 | -0.0868 | -32.5328
-17 | -1.3291 | 0.03487 | -0.0846 | -38.1159
-16.5 | -1.3345 | 0.03044 | -0.0813 | -43.8403
-16 | -1.3176 | 0.02777 | -0.078 | -47.4469
-15.5 | -1.3082 | 0.02474 | -0.0739 | -52.8779
-15 | -1.2936 | 0.02214 | -0.0694 | -58.4282
-14.5 | -1.2748 | 0.01983 | -0.0649 | -64.2864
-14 | -1.2397 | 0.01859 | -0.0615 | -66.6864
-13.5 | -1.2063 | 0.01725 | -0.0579 | -69.9304
-13 | -1.1702 | 0.01609 | -0.0545 | -72.7284
-12.5 | -1.1381 | 0.01462 | -0.0504 | -77.8454
-12 | -1.1034 | 0.01335 | -0.0465 | -82.6517
-11.5 | -1.0626 | 0.01252 | -0.0434 | -84.8722
-11 | -1.0195 | 0.01183 | -0.0405 | -86.1792
-10.5 | -0.9764 | 0.01119 | -0.0376 | -87.2565
-10 | -0.9335 | 0.01061 | -0.0345 | -87.983
-9.5 | -0.8911 | 0.01009 | -0.0313 | -88.3152
-9 | -0.8489 | 0.00966 | -0.028 | -87.8778
-8.5 | -0.7995 | 0.00924 | -0.0262 | -86.526
-8 | -0.7499 | 0.00877 | -0.0245 | -85.5074
-7 | -0.6448 | 0.00803 | -0.0224 | -80.2989
-6.5 | -0.5899 | 0.00774 | -0.0218 | -76.2145
-6 | -0.5346 | 0.00746 | -0.0214 | -71.6622
-5.5 | -0.4794 | 0.00715 | -0.021 | -67.049
-5 | -0.4232 | 0.0069 | -0.0209 | -61.3333
-4.5 | -0.3661 | 0.00669 | -0.0209 | -54.7235
-4 | -0.3086 | 0.0065 | -0.0212 | -47.4769
-3.5 | -0.251 | 0.00626 | -0.0214 | -40.0958
-3 | -0.1927 | 0.00608 | -0.0218 | -31.6941
-2.5 | -0.1345 | 0.00591 | -0.0223 | -22.758
-2 | -0.076 | 0.00576 | -0.0228 | -13.1944
-1.5 | -0.0192 | 0.00543 | -0.0231 | -3.5359
-1 | 0.0355 | 0.00497 | -0.023 | 7.1429
-0.5 | 0.0855 | 0.00412 | -0.0223 | 20.7524
0 | 0.1355 | 0.00309 | -0.0217 | 43.8511
0.5 | 0.1969 | 0.00304 | -0.0229 | 64.7697
1 | 0.2583 | 0.00305 | -0.024 | 84.6885
1.5 | 0.319 | 0.00318 | -0.025 | 100.3145
2 | 0.3705 | 0.00394 | -0.0245 | 94.0355
2.5 | 0.4187 | 0.00478 | -0.0234 | 87.5941
3 | 0.4684 | 0.00538 | -0.0224 | 87.0632
3.5 | 0.5144 | 0.00608 | -0.0208 | 84.6053
4 | 0.5581 | 0.00681 | -0.0186 | 81.953
4.5 | 0.6037 | 0.0074 | -0.0167 | 81.5811
5 | 0.655 | 0.00772 | -0.0158 | 84.8446
5.5 | 0.7049 | 0.00803 | -0.0147 | 87.7833
6 | 0.7517 | 0.00832 | -0.0129 | 90.3486
6.5 | 0.7897 | 0.00867 | -0.0092 | 91.0842
7 | 0.8315 | 0.00907 | -0.0065 | 91.6759
7.5 | 0.8721 | 0.00955 | -0.0036 | 91.3194
8 | 0.9136 | 0.01006 | -0.0011 | 90.8151
8.5 | 0.9558 | 0.01059 | 0.0013 | 90.255
9 | 0.9969 | 0.01118 | 0.0038 | 89.1682
9.5 | 1.0367 | 0.01187 | 0.0065 | 87.3378
10 | 1.0754 | 0.01264 | 0.0093 | 85.0791
10.5 | 1.1155 | 0.01339 | 0.0117 | 83.3084
11 | 1.1541 | 0.01422 | 0.0143 | 81.1603
11.5 | 1.1907 | 0.0152 | 0.0172 | 78.3355
12 | 1.2262 | 0.01624 | 0.02 | 75.5049
12.5 | 1.2598 | 0.01746 | 0.023 | 72.1535
13 | 1.2923 | 0.01875 | 0.026 | 68.9227
13.5 | 1.3262 | 0.02001 | 0.0287 | 66.2769
14 | 1.3561 | 0.02155 | 0.0317 | 62.9281
14.5 | 1.3855 | 0.02317 | 0.0346 | 59.7972
15 | 1.4116 | 0.02498 | 0.0378 | 56.5092
15.5 | 1.4451 | 0.02772 | 0.0379 | 52.132
16 | 1.473 | 0.02992 | 0.04 | 49.2313
16.5 | 1.4956 | 0.03256 | 0.0424 | 45.9337
17 | 1.5127 | 0.03573 | 0.0447 | 42.337
17.5 | 1.5265 | 0.03932 | 0.0468 | 38.8225
18 | 1.5355 | 0.04357 | 0.0485 | 35.2421
18.5 | 1.5344 | 0.04895 | 0.0497 | 31.3463
19 | 1.5327 | 0.05493 | 0.0499 | 27.9028
19.5 | 1.5277 | 0.06162 | 0.0492 | 24.7923
20 | 1.5166 | 0.0695 | 0.0473 | 21.8216

## 103. Re 8M Mach 0.50 (1)
BIGFOIL.COM POLAR EXPORT
NACA66-215 a=0.2
NACA66-215 a=0.2 |  |  |  | Cl Max: | 1.159 | at alpha= | 20 | deg
JavaFoil+Calcfoil stall+Eppler ext transition |  |  |  | L/D Max: | 92.319 | at alpha= | 3.5 | deg
Re: | 8000000 |  |  | Cd Min: | 0.00403 | at alpha= | -0.5 | deg
Mach: | 0.5 |  |  | Cl=0 at alpha= | -1.0845 | deg
|  |  |  | @ Cl=0.1, Cd= | 0.0040782
|  |  |  | @ Cl=0.4, Cd= | 0.0054774
|  |  |  | @ Cl=0.6, Cd= | 0.006635
alpha (deg) | Cl | Cd | Cm | Cl/Cd
-20 | -1.046 | 0.14968 | 0.015 | -6.986
-19.5 | -1.016 | 0.14542 | 0.014 | -6.989
-19 | -0.989 | 0.14121 | 0.013 | -7.007
-18.5 | -0.967 | 0.13943 | 0.013 | -6.934
-18 | -0.939 | 0.13304 | 0.012 | -7.059
-17.5 | -0.909 | 0.13011 | 0.011 | -6.984
-17 | -0.88 | 0.12698 | 0.01 | -6.927
-16.5 | -0.853 | 0.12185 | 0.01 | -6.999
-16 | -0.828 | 0.11772 | 0.009 | -7.036
-15.5 | -0.799 | 0.11394 | 0.008 | -7.011
-15 | -0.771 | 0.10728 | 0.008 | -7.186
-14.5 | -0.745 | 0.09718 | 0.007 | -7.666
-14 | -0.72 | 0.08923 | 0.007 | -8.074
-13.5 | -0.688 | 0.09815 | 0.006 | -7.012
-13 | -0.661 | 0.09237 | 0.005 | -7.152
-12.5 | -0.634 | 0.08273 | 0.005 | -7.668
-12 | -0.609 | 0.07583 | 0.004 | -8.024
-11.5 | -0.587 | 0.06579 | 0.004 | -8.929
-11 | -0.66 | 0.01636 | 0.005 | -40.322
-10.5 | -0.633 | 0.01418 | 0.004 | -44.645
-10 | -0.495 | 0.07249 | 0.001 | -6.825
-9.5 | -0.467 | 0.10275 | 0.001 | -4.546
-9 | -0.44 | 0.05698 | 0 | -7.726
-8.5 | -0.501 | 0.01224 | -0.001 | -40.91
-8 | -0.469 | 0.01142 | -0.002 | -41.1
-7.5 | -0.357 | 0.04973 | -0.001 | -7.171
-7 | -0.652 | 0.01033 | -0.004 | -63.111
-6.5 | -0.653 | 0.00973 | -0.005 | -67.161
-6 | -0.623 | 0.00917 | -0.007 | -67.969
-5.5 | -0.575 | 0.00874 | -0.008 | -65.812
-5 | -0.52 | 0.00826 | -0.009 | -62.969
-4.5 | -0.461 | 0.00795 | -0.01 | -57.975
-4 | -0.398 | 0.00761 | -0.012 | -52.279
-3.5 | -0.333 | 0.00732 | -0.013 | -45.432
-3 | -0.266 | 0.00704 | -0.014 | -37.706
-2.5 | -0.197 | 0.00594 | -0.015 | -33.244
-2 | -0.128 | 0.00612 | -0.017 | -20.954
-1.5 | -0.059 | 0.00591 | -0.018 | -9.906
-1 | 0.012 | 0.00612 | -0.019 | 1.903
-0.5 | 0.082 | 0.00403 | -0.021 | 20.405
0 | 0.153 | 0.00422 | -0.022 | 36.222
0.5 | 0.223 | 0.00427 | -0.023 | 52.241
1 | 0.292 | 0.00432 | -0.024 | 67.573
1.5 | 0.361 | 0.00524 | -0.026 | 68.918
2 | 0.43 | 0.00566 | -0.027 | 76.054
2.5 | 0.499 | 0.00601 | -0.028 | 83.037
3 | 0.567 | 0.00641 | -0.029 | 88.32
3.5 | 0.633 | 0.00686 | -0.031 | 92.319
4 | 0.697 | 0.0091 | -0.032 | 76.555
4.5 | 0.76 | 0.00953 | -0.033 | 79.802
5 | 0.821 | 0.01 | -0.034 | 82.091
5.5 | 0.878 | 0.01054 | -0.035 | 83.285
6 | 0.928 | 0.01114 | -0.037 | 83.277
6.5 | 0.97 | 0.0118 | -0.038 | 82.178
7 | 0.998 | 0.01256 | -0.039 | 79.445
7.5 | 1.003 | 0.01355 | -0.04 | 74.064
8 | 0.958 | 0.01475 | -0.041 | 64.941
8.5 | 0.641 | 0.01593 | -0.042 | 40.201
9 | 0.557 | 0.06144 | -0.02 | 9.067
9.5 | 0.705 | 0.01729 | -0.045 | 40.776
10 | 0.736 | 0.01855 | -0.046 | 39.67
10.5 | 0.765 | 0.02057 | -0.047 | 37.172
11 | 0.668 | 0.07408 | -0.025 | 9.013
11.5 | 0.83 | 0.02111 | -0.049 | 39.333
12 | 0.858 | 0.02369 | -0.05 | 36.217
12.5 | 0.88 | 0.02777 | -0.05 | 31.706
13 | 0.79 | 0.08209 | -0.035 | 9.628
13.5 | 0.806 | 0.09831 | -0.031 | 8.203
14 | 0.846 | 0.08784 | -0.037 | 9.633
14.5 | 0.865 | 0.09893 | -0.035 | 8.743
15 | 0.895 | 0.10443 | -0.037 | 8.568
15.5 | 0.926 | 0.10867 | -0.039 | 8.52
16 | 0.939 | 0.11543 | -0.034 | 8.135
16.5 | 0.973 | 0.11916 | -0.038 | 8.164
17 | 1.013 | 0.11793 | -0.043 | 8.588
17.5 | 1.024 | 0.13972 | -0.039 | 7.332
18 | 1.052 | 0.13191 | -0.04 | 7.974
18.5 | 1.105 | 0.11971 | -0.048 | 9.232
19 | 1.152 | 0.11177 | -0.052 | 10.311
19.5 | 1.143 | 0.14883 | -0.046 | 7.677
20 | 1.159 | 0.15186 | -0.043 | 7.632

## 104. Re 8M Mach 0.50 (2)
BIGFOIL.COM POLAR EXPORT
NACA66-215 a=0.2
NACA66-215 a=0.2 |  |  |  | Cl Max: | 1.0571 | at alpha= | 10 | deg
XFOIL ncrit=9 |  |  |  | L/D Max: | 112.638 | at alpha= | 1.5 | deg
Re: | 8000000 |  |  | Cd Min: | 0.11989 | at alpha= | 15 | deg
Mach: | 0.5 |  |  | Cl=0 at alpha= | -1.4684 | deg
|  |  |  | @ Cl=0.1, Cd= | 0.004326
|  |  |  | @ Cl=0.4, Cd= | 0.0036838
|  |  |  | @ Cl=0.6, Cd= | 0.0086288
alpha (deg) | Cl | Cd | Cm | Cl/Cd
-13 | -0.4673 | 0.1126 | -0.0561 | -4.1501
-12.5 | -0.4695 | 0.10203 | -0.0624 | -4.6016
-12 | -0.5005 | 0.08692 | -0.0719 | -5.7582
-11.5 | -0.5137 | 0.0747 | -0.0802 | -6.8768
-11 | -0.5385 | 0.05963 | -0.0922 | -9.0307
-10.5 | -0.5709 | 0.04985 | -0.0962 | -11.4524
-10 | -0.612 | 0.0415 | -0.0955 | -14.747
-9.5 | -0.6423 | 0.03529 | -0.091 | -18.2006
-9 | -0.6768 | 0.02938 | -0.0832 | -23.0361
-8 | -0.7203 | 0.01695 | -0.0634 | -42.4956
-7.5 | -0.6803 | 0.01174 | -0.0592 | -57.9472
-7 | -0.6404 | 0.01003 | -0.0531 | -63.8485
-6.5 | -0.5932 | 0.00914 | -0.0481 | -64.9015
-6 | -0.5456 | 0.00846 | -0.0432 | -64.4917
-5.5 | -0.499 | 0.008 | -0.0381 | -62.375
-5 | -0.4453 | 0.00759 | -0.0347 | -58.6693
-4.5 | -0.3864 | 0.0072 | -0.0325 | -53.6667
-4 | -0.3245 | 0.0069 | -0.0311 | -47.029
-3.5 | -0.2611 | 0.00665 | -0.0303 | -39.2632
-3 | -0.1984 | 0.00638 | -0.0295 | -31.0972
-2.5 | -0.1339 | 0.0062 | -0.0293 | -21.5968
-2 | -0.069 | 0.00599 | -0.0293 | -11.5192
-1.5 | -0.0037 | 0.00578 | -0.0295 | -0.64014
-1 | 0.0548 | 0.00528 | -0.0287 | 10.3788
-0.5 | 0.1036 | 0.00425 | -0.0264 | 24.3765
0 | 0.1566 | 0.00314 | -0.0249 | 49.8726
0.5 | 0.2273 | 0.00313 | -0.0263 | 72.6198
1 | 0.2979 | 0.00314 | -0.0277 | 94.8726
1.5 | 0.3672 | 0.00326 | -0.0288 | 112.638
2 | 0.4237 | 0.00399 | -0.0276 | 106.1905
2.5 | 0.4717 | 0.00489 | -0.0248 | 96.4622
3 | 0.5161 | 0.0057 | -0.0211 | 90.5439
3.5 | 0.5459 | 0.00667 | -0.0147 | 81.8441
4 | 0.5563 | 0.00763 | -0.0044 | 72.9096
4.5 | 0.5888 | 0.0085 | 0.0014 | 69.2706
5 | 0.6375 | 0.00906 | 0.0044 | 70.3642
5.5 | 0.6868 | 0.00966 | 0.0073 | 71.0973
6 | 0.7354 | 0.01035 | 0.0104 | 71.0531
6.5 | 0.7853 | 0.01103 | 0.0135 | 71.1967
7 | 0.8332 | 0.01183 | 0.0169 | 70.4311
7.5 | 0.8781 | 0.01281 | 0.0209 | 68.548
8 | 0.9264 | 0.01375 | 0.0245 | 67.3745
8.5 | 0.9691 | 0.01496 | 0.029 | 64.7794
9 | 1.0091 | 0.01639 | 0.0338 | 61.568
9.5 | 1.0387 | 0.01837 | 0.0397 | 56.5433
10 | 1.0571 | 0.02107 | 0.0463 | 50.1709
10.5 | 1.0544 | 0.02511 | 0.0537 | 41.9912
11 | 1.0439 | 0.03024 | 0.0604 | 34.5205
11.5 | 1.0295 | 0.0363 | 0.0652 | 28.3609
12 | 1.0018 | 0.04413 | 0.0679 | 22.7011
12.5 | 0.9646 | 0.05392 | 0.0675 | 17.8895
13 | 0.9294 | 0.06512 | 0.0636 | 14.2721
13.5 | 0.8968 | 0.07772 | 0.0567 | 11.5389
14 | 0.8668 | 0.09161 | 0.0477 | 9.4618
14.5 | 0.8429 | 0.10595 | 0.0379 | 7.9556
15 | 0.8257 | 0.11989 | 0.0288 | 6.8871

## 105. Re 10M Mach 0.00 (1)
BIGFOIL.COM POLAR EXPORT
NACA66-215 a=0.2
NACA66-215 a=0.2 |  |  |  | Cl Max: | 1.242 | at alpha= | 12.5 | deg
JavaFoil+Calcfoil stall+Eppler ext transition |  |  |  | L/D Max: | 100.997 | at alpha= | 3.5 | deg
Re: | 10000000 |  |  | Cd Min: | 0.00387 | at alpha= | -1 | deg
Mach: | 0 |  |  | Cl=0 at alpha= | -1.082 | deg
|  |  |  | @ Cl=0.1, Cd= | 0.0041546
|  |  |  | @ Cl=0.4, Cd= | 0.005282
|  |  |  | @ Cl=0.6, Cd= | 0.007069
alpha (deg) | Cl | Cd | Cm | Cl/Cd
-18 | -0.736 | 0.1319 | 0.01 | -5.582
-17.5 | -0.76 | 0.12513 | 0.009 | -6.072
-17 | -0.782 | 0.11833 | 0.009 | -6.613
-16.5 | -0.803 | 0.11449 | 0.008 | -7.01
-16 | -0.825 | 0.10451 | 0.008 | -7.896
-15.5 | -0.838 | 0.09806 | 0.008 | -8.541
-15 | -0.849 | 0.08953 | 0.008 | -9.478
-14.5 | -0.867 | 0.07545 | 0.008 | -11.485
-14 | -0.994 | 0.01976 | 0.01 | -50.273
-13.5 | -1.007 | 0.01625 | 0.009 | -61.947
-13 | -1.011 | 0.01442 | 0.008 | -70.104
-12.5 | -1.007 | 0.01324 | 0.007 | -76.082
-12 | -0.997 | 0.0127 | 0.006 | -78.507
-11.5 | -0.984 | 0.0118 | 0.005 | -83.403
-11 | -0.966 | 0.01118 | 0.005 | -86.359
-10.5 | -0.943 | 0.01073 | 0.004 | -87.895
-10 | -0.916 | 0.01022 | 0.003 | -89.628
-9.5 | -0.886 | 0.00972 | 0.002 | -91.115
-9 | -0.851 | 0.0093 | 0 | -91.545
-8.5 | -0.813 | 0.00897 | -0.001 | -90.647
-8 | -0.772 | 0.00863 | -0.002 | -89.454
-7.5 | -0.727 | 0.00831 | -0.003 | -87.519
-7 | -0.68 | 0.00697 | -0.004 | -97.568
-6.5 | -0.63 | 0.0072 | -0.005 | -87.538
-6 | -0.578 | 0.00741 | -0.006 | -78.022
-5.5 | -0.523 | 0.00751 | -0.007 | -69.698
-5 | -0.467 | 0.00723 | -0.008 | -64.546
-4.5 | -0.409 | 0.007 | -0.009 | -58.469
-4 | -0.351 | 0.00674 | -0.01 | -52.056
-3.5 | -0.292 | 0.00653 | -0.011 | -44.735
-3 | -0.232 | 0.00632 | -0.012 | -36.761
-2.5 | -0.172 | 0.00612 | -0.013 | -28.099
-2 | -0.112 | 0.006 | -0.015 | -18.587
-1.5 | -0.051 | 0.00586 | -0.016 | -8.673
-1 | 0.01 | 0.00387 | -0.017 | 2.609
-0.5 | 0.071 | 0.00405 | -0.018 | 17.593
0 | 0.132 | 0.00427 | -0.019 | 31.023
0.5 | 0.194 | 0.0045 | -0.02 | 42.993
1 | 0.254 | 0.00479 | -0.021 | 53.096
1.5 | 0.315 | 0.00505 | -0.022 | 62.393
2 | 0.376 | 0.00529 | -0.023 | 71.068
2.5 | 0.436 | 0.00527 | -0.025 | 82.807
3 | 0.496 | 0.00525 | -0.026 | 94.389
3.5 | 0.555 | 0.00549 | -0.027 | 100.997
4 | 0.612 | 0.00749 | -0.028 | 81.733
4.5 | 0.67 | 0.00778 | -0.029 | 86.072
5 | 0.726 | 0.00808 | -0.03 | 89.891
5.5 | 0.781 | 0.00837 | -0.031 | 93.298
6 | 0.835 | 0.00869 | -0.032 | 96.093
6.5 | 0.886 | 0.00905 | -0.033 | 97.922
7 | 0.936 | 0.00942 | -0.034 | 99.293
7.5 | 0.983 | 0.00979 | -0.035 | 100.428
8 | 1.028 | 0.01021 | -0.036 | 100.669
8.5 | 1.069 | 0.01067 | -0.037 | 100.224
9 | 1.108 | 0.01121 | -0.038 | 98.786
9.5 | 1.143 | 0.01175 | -0.039 | 97.248
10 | 1.174 | 0.01233 | -0.04 | 95.226
10.5 | 1.198 | 0.01291 | -0.041 | 92.786
11 | 1.217 | 0.01356 | -0.042 | 89.769
11.5 | 1.23 | 0.01428 | -0.043 | 86.171
12 | 1.239 | 0.0151 | -0.044 | 82.021
12.5 | 1.242 | 0.01589 | -0.045 | 78.138
13 | 1.241 | 0.0167 | -0.046 | 74.274
13.5 | 1.234 | 0.01764 | -0.047 | 69.966
14 | 1.223 | 0.01878 | -0.048 | 65.143
14.5 | 1.207 | 0.02023 | -0.048 | 59.67
15 | 1.187 | 0.02173 | -0.049 | 54.652
15.5 | 1.16 | 0.02466 | -0.05 | 47.055
16 | 1.134 | 0.02685 | -0.051 | 42.233
16.5 | 1.101 | 0.03058 | -0.051 | 35.988
17 | 1.059 | 0.03631 | -0.051 | 29.169
17.5 | 0.943 | 0.08318 | -0.044 | 11.334

## 106. Re 10M Mach 0.00 (2)
BIGFOIL.COM POLAR EXPORT
NACA66-215 a=0.2
NACA66-215 a=0.2 |  |  |  | Cl Max: | 1.6574 | at alpha= | 20 | deg
XFOIL ncrit=9 |  |  |  | L/D Max: | 102.974 | at alpha= | 8 | deg
Re: | 10000000 |  |  | Cd Min: | 0.03974 | at alpha= | 20 | deg
Mach: | 0 |  |  | Cl=0 at alpha= | -1.2965 | deg
|  |  |  | @ Cl=0.1, Cd= | 0.0040912
|  |  |  | @ Cl=0.4, Cd= | 0.004793
|  |  |  | @ Cl=0.6, Cd= | 0.0069918
alpha (deg) | Cl | Cd | Cm | Cl/Cd
-20 | -1.5951 | 0.02818 | -0.0641 | -56.604
-19.5 | -1.5804 | 0.02604 | -0.0615 | -60.6912
-19 | -1.5598 | 0.02427 | -0.0593 | -64.2686
-18 | -1.5148 | 0.02102 | -0.0545 | -72.0647
-17.5 | -1.4876 | 0.01971 | -0.0522 | -75.4744
-17 | -1.4587 | 0.01855 | -0.0499 | -78.6361
-16.5 | -1.428 | 0.0175 | -0.0477 | -81.6
-16 | -1.3956 | 0.01653 | -0.0455 | -84.4283
-15.5 | -1.3613 | 0.01571 | -0.0434 | -86.6518
-15 | -1.3263 | 0.01491 | -0.0413 | -88.9537
-14.5 | -1.2903 | 0.0142 | -0.0392 | -90.8662
-14 | -1.2534 | 0.01352 | -0.0371 | -92.7071
-13.5 | -1.2143 | 0.01299 | -0.0352 | -93.4796
-13 | -1.1783 | 0.01224 | -0.0327 | -96.2663
-12.5 | -1.1403 | 0.01164 | -0.0304 | -97.9639
-12 | -1.1024 | 0.01107 | -0.0279 | -99.5845
-11.5 | -1.0651 | 0.01051 | -0.0252 | -101.3416
-11 | -1.0275 | 0.0101 | -0.0223 | -101.7327
-10.5 | -0.9838 | 0.00974 | -0.0206 | -101.0062
-10 | -0.9366 | 0.00936 | -0.0196 | -100.0641
-9.5 | -0.8878 | 0.00902 | -0.0188 | -98.4257
-9 | -0.838 | 0.0087 | -0.0183 | -96.3218
-8.5 | -0.7875 | 0.00839 | -0.0178 | -93.8617
-8 | -0.7373 | 0.00802 | -0.0173 | -91.9327
-7.5 | -0.6855 | 0.0077 | -0.017 | -89.026
-7 | -0.6327 | 0.00743 | -0.017 | -85.1548
-6.5 | -0.5789 | 0.00719 | -0.0171 | -80.5146
-6 | -0.5247 | 0.00696 | -0.0173 | -75.3879
-5.5 | -0.4705 | 0.00672 | -0.0174 | -70.0149
-5 | -0.4158 | 0.0065 | -0.0177 | -63.9692
-4.5 | -0.3601 | 0.00631 | -0.0182 | -57.0681
-4 | -0.3039 | 0.00613 | -0.0187 | -49.5759
-3.5 | -0.248 | 0.00594 | -0.0192 | -41.7508
-3 | -0.1916 | 0.00579 | -0.0198 | -33.0915
-2.5 | -0.1349 | 0.00563 | -0.0204 | -23.9609
-2 | -0.0778 | 0.00547 | -0.0211 | -14.223
-1.5 | -0.0221 | 0.00522 | -0.0216 | -4.2337
-1 | 0.0322 | 0.00486 | -0.0218 | 6.6255
-0.5 | 0.0848 | 0.00429 | -0.0219 | 19.7669
0 | 0.1368 | 0.00361 | -0.0219 | 37.8947
0.5 | 0.1892 | 0.00292 | -0.022 | 64.7945
1 | 0.248 | 0.00294 | -0.023 | 84.3537
1.5 | 0.3022 | 0.00338 | -0.0233 | 89.4083
2 | 0.3511 | 0.0042 | -0.0228 | 83.5952
2.5 | 0.4014 | 0.00481 | -0.0224 | 83.4511
3 | 0.4518 | 0.00534 | -0.022 | 84.6067
4 | 0.5472 | 0.0065 | -0.0202 | 84.1846
4.5 | 0.5958 | 0.00697 | -0.0194 | 85.4806
5 | 0.6478 | 0.00724 | -0.0192 | 89.4751
5.5 | 0.6992 | 0.00752 | -0.0189 | 92.9787
6 | 0.7498 | 0.00779 | -0.0185 | 96.2516
6.5 | 0.799 | 0.00807 | -0.0179 | 99.0087
7 | 0.8473 | 0.00835 | -0.0171 | 101.4731
7.5 | 0.8914 | 0.00869 | -0.0154 | 102.5777
8 | 0.9278 | 0.00901 | -0.0122 | 102.9745
8.5 | 0.9664 | 0.00939 | -0.0096 | 102.918
9 | 1.0051 | 0.00984 | -0.0072 | 102.1443
9.5 | 1.0434 | 0.01034 | -0.0048 | 100.9091
10 | 1.0813 | 0.01089 | -0.0025 | 99.2929
10.5 | 1.1202 | 0.01141 | -0.0005 | 98.177
11 | 1.1581 | 0.01201 | 0.0015 | 96.428
11.5 | 1.1943 | 0.01269 | 0.0038 | 94.1135
12 | 1.2304 | 0.01342 | 0.0059 | 91.6841
12.5 | 1.264 | 0.01427 | 0.0082 | 88.5774
13 | 1.2973 | 0.01518 | 0.0105 | 85.4611
13.5 | 1.3314 | 0.01603 | 0.0125 | 83.0568
14 | 1.3644 | 0.01698 | 0.0145 | 80.3534
14.5 | 1.3966 | 0.01798 | 0.0165 | 77.6752
15 | 1.4263 | 0.01911 | 0.0187 | 74.6363
15.5 | 1.4515 | 0.02048 | 0.0213 | 70.874
16 | 1.4759 | 0.0218 | 0.024 | 67.7018
16.5 | 1.5511 | 0.02381 | 0.0153 | 65.1449
17.5 | 1.5651 | 0.02713 | 0.0264 | 57.6889
18 | 1.5883 | 0.02912 | 0.028 | 54.5433
18.5 | 1.6094 | 0.03132 | 0.0295 | 51.3857
19 | 1.6269 | 0.03393 | 0.031 | 47.9487
19.5 | 1.6401 | 0.03693 | 0.0325 | 44.411
20 | 1.6574 | 0.03974 | 0.0334 | 41.7061

## 107. Re 10M Mach 0.10 (1)
BIGFOIL.COM POLAR EXPORT
NACA66-215 a=0.2
NACA66-215 a=0.2 |  |  |  | Cl Max: | 1.23 | at alpha= | 12 | deg
JavaFoil+Calcfoil stall+Eppler ext transition |  |  |  | L/D Max: | 101.289 | at alpha= | 3.5 | deg
Re: | 10000000 |  |  | Cd Min: | 0.00389 | at alpha= | -1 | deg
Mach: | 0.1 |  |  | Cl=0 at alpha= | -1.082 | deg
|  |  |  | @ Cl=0.1, Cd= | 0.0041872
|  |  |  | @ Cl=0.4, Cd= | 0.00529
|  |  |  | @ Cl=0.6, Cd= | 0.0069837
alpha (deg) | Cl | Cd | Cm | Cl/Cd
-18 | -0.688 | 0.13396 | 0.009 | -5.136
-17.5 | -0.715 | 0.12797 | 0.009 | -5.585
-17 | -0.74 | 0.12403 | 0.008 | -5.969
-16.5 | -0.765 | 0.11717 | 0.008 | -6.532
-16 | -0.789 | 0.10977 | 0.008 | -7.19
-15.5 | -0.807 | 0.10037 | 0.008 | -8.039
-15 | -0.818 | 0.09493 | 0.007 | -8.612
-14.5 | -0.831 | 0.08474 | 0.007 | -9.811
-14 | -0.844 | 0.07565 | 0.007 | -11.154
-13.5 | -0.979 | 0.01814 | 0.009 | -53.937
-13 | -0.99 | 0.0153 | 0.008 | -64.703
-12.5 | -0.989 | 0.01418 | 0.007 | -69.77
-12 | -0.984 | 0.01308 | 0.006 | -75.271
-11.5 | -0.975 | 0.01202 | 0.006 | -81.127
-11 | -0.959 | 0.01141 | 0.005 | -84.101
-10.5 | -0.939 | 0.01089 | 0.004 | -86.196
-10 | -0.914 | 0.01033 | 0.003 | -88.474
-9.5 | -0.885 | 0.00982 | 0.002 | -90.112
-9 | -0.851 | 0.00941 | 0 | -90.465
-8.5 | -0.814 | 0.00904 | -0.001 | -90.089
-8 | -0.773 | 0.00868 | -0.002 | -89.029
-7.5 | -0.729 | 0.00838 | -0.003 | -87.03
-7 | -0.682 | 0.00701 | -0.004 | -97.344
-6.5 | -0.632 | 0.00724 | -0.005 | -87.386
-6 | -0.58 | 0.00699 | -0.006 | -83.017
-5.5 | -0.526 | 0.00748 | -0.007 | -70.247
-5 | -0.469 | 0.00722 | -0.008 | -64.986
-4.5 | -0.411 | 0.00698 | -0.009 | -58.903
-4 | -0.353 | 0.00672 | -0.01 | -52.472
-3.5 | -0.293 | 0.0065 | -0.011 | -45.118
-3 | -0.233 | 0.00629 | -0.012 | -37.095
-2.5 | -0.173 | 0.00621 | -0.014 | -27.868
-2 | -0.112 | 0.00606 | -0.015 | -18.518
-1.5 | -0.051 | 0.00594 | -0.016 | -8.6
-1 | 0.01 | 0.00389 | -0.017 | 2.61
-0.5 | 0.072 | 0.0041 | -0.018 | 17.456
0 | 0.133 | 0.00429 | -0.019 | 31.01
0.5 | 0.195 | 0.00453 | -0.02 | 42.955
1 | 0.255 | 0.00477 | -0.021 | 53.564
1.5 | 0.317 | 0.00503 | -0.022 | 62.916
2 | 0.378 | 0.00529 | -0.024 | 71.403
2.5 | 0.438 | 0.00529 | -0.025 | 82.79
3 | 0.498 | 0.00528 | -0.026 | 94.332
3.5 | 0.558 | 0.00551 | -0.027 | 101.289
4 | 0.615 | 0.00751 | -0.028 | 81.851
4.5 | 0.673 | 0.00783 | -0.029 | 85.892
5 | 0.73 | 0.00814 | -0.03 | 89.673
5.5 | 0.785 | 0.00843 | -0.031 | 93.035
6 | 0.838 | 0.00873 | -0.032 | 95.958
6.5 | 0.89 | 0.00909 | -0.033 | 97.886
7 | 0.939 | 0.00949 | -0.034 | 99.005
7.5 | 0.986 | 0.00986 | -0.035 | 100.06
8 | 1.031 | 0.01029 | -0.036 | 100.199
8.5 | 1.072 | 0.01077 | -0.037 | 99.528
9 | 1.109 | 0.01132 | -0.038 | 97.974
9.5 | 1.144 | 0.01188 | -0.039 | 96.29
10 | 1.174 | 0.01247 | -0.04 | 94.144
10.5 | 1.196 | 0.01306 | -0.041 | 91.598
11 | 1.213 | 0.01378 | -0.042 | 88.009
11.5 | 1.224 | 0.01452 | -0.043 | 84.324
12 | 1.23 | 0.01533 | -0.044 | 80.197
12.5 | 1.23 | 0.01624 | -0.045 | 75.703
13 | 1.225 | 0.01702 | -0.046 | 71.973
13.5 | 1.215 | 0.018 | -0.047 | 67.494
14 | 1.199 | 0.01923 | -0.048 | 62.378
14.5 | 1.179 | 0.02077 | -0.049 | 56.737
15 | 1.154 | 0.02248 | -0.049 | 51.348
15.5 | 1.12 | 0.02608 | -0.05 | 42.966
16 | 1.088 | 0.02883 | -0.05 | 37.736
16.5 | 1.038 | 0.03759 | -0.05 | 27.605
17 | 0.955 | 0.06242 | -0.047 | 15.306

## 108. Re 10M Mach 0.10 (2)
BIGFOIL.COM POLAR EXPORT
NACA66-215 a=0.2
NACA66-215 a=0.2 |  |  |  | Cl Max: | 1.646 | at alpha= | 20 | deg
XFOIL ncrit=9 |  |  |  | L/D Max: | 101.98 | at alpha= | 8 | deg
Re: | 10000000 |  |  | Cd Min: | 0.04282 | at alpha= | 20 | deg
Mach: | 0.1 |  |  | Cl=0 at alpha= | -1.3006 | deg
|  |  |  | @ Cl=0.1, Cd= | 0.0041021
|  |  |  | @ Cl=0.4, Cd= | 0.0047668
|  |  |  | @ Cl=0.6, Cd= | 0.0070104
alpha (deg) | Cl | Cd | Cm | Cl/Cd
-20 | -1.5851 | 0.0307 | -0.0697 | -51.6319
-19.5 | -1.5741 | 0.02814 | -0.067 | -55.9382
-19 | -1.5558 | 0.02604 | -0.0646 | -59.7465
-18.5 | -1.5384 | 0.02394 | -0.0619 | -64.2607
-18 | -1.5156 | 0.02222 | -0.0593 | -68.2088
-17.5 | -1.4895 | 0.02075 | -0.0568 | -71.7831
-17 | -1.4612 | 0.01944 | -0.0543 | -75.1646
-16.5 | -1.4317 | 0.01823 | -0.0518 | -78.5354
-16 | -1.3997 | 0.01717 | -0.0493 | -81.5201
-15.5 | -1.3663 | 0.01624 | -0.0469 | -84.1318
-15 | -1.3316 | 0.01535 | -0.0446 | -86.7492
-14.5 | -1.2953 | 0.01458 | -0.0423 | -88.8409
-14 | -1.2578 | 0.01385 | -0.04 | -90.8159
-13.5 | -1.2183 | 0.01329 | -0.038 | -91.6704
-13 | -1.1808 | 0.01257 | -0.0356 | -93.9379
-12.5 | -1.1427 | 0.0119 | -0.0331 | -96.0252
-12 | -1.1045 | 0.01128 | -0.0305 | -97.9167
-11.5 | -1.0665 | 0.01068 | -0.0277 | -99.8596
-11 | -1.0279 | 0.01022 | -0.0249 | -100.5773
-10.5 | -0.9878 | 0.00985 | -0.0222 | -100.2843
-10 | -0.9407 | 0.00945 | -0.021 | -99.545
-9.5 | -0.8919 | 0.00909 | -0.02 | -98.1188
-9 | -0.842 | 0.00876 | -0.0193 | -96.1187
-8.5 | -0.7913 | 0.00845 | -0.0187 | -93.645
-8 | -0.7407 | 0.00808 | -0.0181 | -91.6708
-7.5 | -0.6887 | 0.00775 | -0.0177 | -88.8645
-7 | -0.6357 | 0.00746 | -0.0176 | -85.2145
-6.5 | -0.5817 | 0.00722 | -0.0176 | -80.5679
-6 | -0.5272 | 0.00699 | -0.0177 | -75.422
-5.5 | -0.4726 | 0.00675 | -0.0178 | -70.0148
-5 | -0.4176 | 0.00652 | -0.0181 | -64.0491
-4.5 | -0.3617 | 0.00632 | -0.0185 | -57.231
-4 | -0.3051 | 0.00615 | -0.019 | -49.6098
-3.5 | -0.2489 | 0.00595 | -0.0194 | -41.8319
-2.5 | -0.1351 | 0.00564 | -0.0206 | -23.9539
-2 | -0.0778 | 0.00548 | -0.0213 | -14.1971
-1.5 | -0.0217 | 0.00523 | -0.0218 | -4.1491
-1 | 0.0327 | 0.00487 | -0.022 | 6.7146
-0.5 | 0.0856 | 0.00429 | -0.0221 | 19.9534
0 | 0.1377 | 0.00361 | -0.0221 | 38.144
0.5 | 0.1904 | 0.00292 | -0.0221 | 65.2055
1 | 0.2495 | 0.00294 | -0.0232 | 84.8639
1.5 | 0.3041 | 0.00338 | -0.0235 | 89.9704
2 | 0.3533 | 0.00419 | -0.0229 | 84.3198
2.5 | 0.4035 | 0.00481 | -0.0225 | 83.8877
3 | 0.454 | 0.00535 | -0.022 | 84.8598
3.5 | 0.5018 | 0.00597 | -0.0211 | 84.0536
4 | 0.5494 | 0.00653 | -0.02 | 84.1348
4.5 | 0.598 | 0.007 | -0.0192 | 85.4286
5 | 0.6501 | 0.00727 | -0.0189 | 89.4223
5.5 | 0.7016 | 0.00755 | -0.0186 | 92.9272
6 | 0.7522 | 0.00783 | -0.0181 | 96.0664
6.5 | 0.8014 | 0.00811 | -0.0173 | 98.8163
7 | 0.8494 | 0.0084 | -0.0163 | 101.119
7.5 | 0.8894 | 0.00873 | -0.0137 | 101.8786
8 | 0.927 | 0.00909 | -0.0106 | 101.9802
8.5 | 0.9666 | 0.00948 | -0.0081 | 101.962
9 | 1.0055 | 0.00996 | -0.0057 | 100.9538
9.5 | 1.044 | 0.01048 | -0.0033 | 99.6183
10 | 1.0826 | 0.01104 | -0.001 | 98.0616
10.5 | 1.122 | 0.01159 | 0.0011 | 96.8076
11 | 1.1602 | 0.01221 | 0.0032 | 95.0205
11.5 | 1.1963 | 0.01294 | 0.0055 | 92.4498
12 | 1.2319 | 0.01372 | 0.0078 | 89.7886
12.5 | 1.2654 | 0.01462 | 0.0103 | 86.5527
13 | 1.2999 | 0.01552 | 0.0125 | 83.7564
13.5 | 1.3347 | 0.0164 | 0.0146 | 81.3841
14 | 1.367 | 0.01743 | 0.0168 | 78.428
14.5 | 1.3978 | 0.01855 | 0.0191 | 75.3531
15 | 1.4284 | 0.01972 | 0.0213 | 72.4341
15.5 | 1.453 | 0.02119 | 0.0241 | 68.5701
16 | 1.4804 | 0.02268 | 0.0261 | 65.2734
16.5 | 1.5562 | 0.02479 | 0.0176 | 62.7753
17 | 1.5439 | 0.02626 | 0.0274 | 58.7928
17.5 | 1.5668 | 0.02833 | 0.0293 | 55.3053
18 | 1.5893 | 0.03048 | 0.031 | 52.1424
18.5 | 1.6092 | 0.03292 | 0.0326 | 48.8821
19 | 1.6212 | 0.03609 | 0.0344 | 44.921
19.5 | 1.6316 | 0.03954 | 0.0359 | 41.2645
20 | 1.646 | 0.04282 | 0.0369 | 38.44

## 109. Re 10M Mach 0.25 (1)
BIGFOIL.COM POLAR EXPORT
NACA66-215 a=0.2
NACA66-215 a=0.2 |  |  |  | Cl Max: | 1.175 | at alpha= | 11 | deg
JavaFoil+Calcfoil stall+Eppler ext transition |  |  |  | L/D Max: | 97.367 | at alpha= | 7.5 | deg
Re: | 10000000 |  |  | Cd Min: | 0.00391 | at alpha= | -1 | deg
Mach: | 0.25 |  |  | Cl=0 at alpha= | -1.0807 | deg
|  |  |  | @ Cl=0.1, Cd= | 0.0042208
|  |  |  | @ Cl=0.4, Cd= | 0.0051665
|  |  |  | @ Cl=0.6, Cd= | 0.0068769
alpha (deg) | Cl | Cd | Cm | Cl/Cd
-16 | -0.495 | 0.13382 | 0.007 | -3.701
-15.5 | -0.544 | 0.11463 | 0.007 | -4.747
-15 | -0.586 | 0.10939 | 0.006 | -5.353
-14.5 | -0.623 | 0.10146 | 0.006 | -6.14
-14 | -0.657 | 0.09404 | 0.005 | -6.987
-13.5 | -0.686 | 0.08907 | 0.005 | -7.697
-13 | -0.709 | 0.08362 | 0.005 | -8.475
-12.5 | -0.729 | 0.07664 | 0.004 | -9.514
-12 | -0.747 | 0.06815 | 0.004 | -10.96
-11.5 | -0.895 | 0.01402 | 0.006 | -63.83
-11 | -0.903 | 0.01256 | 0.005 | -71.883
-10.5 | -0.899 | 0.01171 | 0.004 | -76.829
-10 | -0.888 | 0.01099 | 0.003 | -80.756
-9.5 | -0.87 | 0.01033 | 0.002 | -84.17
-9 | -0.845 | 0.00982 | 0.001 | -86.019
-8.5 | -0.814 | 0.00943 | -0.001 | -86.294
-8 | -0.778 | 0.00906 | -0.002 | -85.816
-7.5 | -0.737 | 0.00868 | -0.003 | -84.847
-7 | -0.692 | 0.0083 | -0.004 | -83.364
-6.5 | -0.644 | 0.00802 | -0.005 | -80.252
-6 | -0.592 | 0.00671 | -0.006 | -88.253
-5.5 | -0.537 | 0.00693 | -0.007 | -77.47
-5 | -0.48 | 0.00709 | -0.008 | -67.692
-4.5 | -0.422 | 0.00714 | -0.009 | -59.096
-4 | -0.362 | 0.00688 | -0.01 | -52.565
-3.5 | -0.301 | 0.00665 | -0.012 | -45.296
-3 | -0.24 | 0.00642 | -0.013 | -37.3
-2.5 | -0.178 | 0.00622 | -0.014 | -28.575
-2 | -0.115 | 0.00616 | -0.015 | -18.698
-1.5 | -0.052 | 0.00604 | -0.016 | -8.695
-1 | 0.01 | 0.00391 | -0.017 | 2.67
-0.5 | 0.074 | 0.00413 | -0.018 | 17.825
0 | 0.137 | 0.00435 | -0.02 | 31.426
0.5 | 0.2 | 0.00457 | -0.021 | 43.789
1 | 0.262 | 0.00484 | -0.022 | 54.2
1.5 | 0.325 | 0.00512 | -0.023 | 63.551
2 | 0.388 | 0.00518 | -0.024 | 74.854
2.5 | 0.45 | 0.00511 | -0.025 | 87.985
3 | 0.511 | 0.00538 | -0.026 | 94.956
3.5 | 0.572 | 0.00609 | -0.028 | 93.917
4 | 0.63 | 0.00772 | -0.029 | 81.631
4.5 | 0.69 | 0.00806 | -0.03 | 85.587
5 | 0.747 | 0.00837 | -0.031 | 89.251
5.5 | 0.803 | 0.0087 | -0.032 | 92.301
6 | 0.857 | 0.00906 | -0.033 | 94.605
6.5 | 0.909 | 0.00944 | -0.034 | 96.218
7 | 0.957 | 0.00987 | -0.035 | 96.971
7.5 | 1.003 | 0.0103 | -0.036 | 97.367
8 | 1.045 | 0.01081 | -0.037 | 96.664
8.5 | 1.082 | 0.01136 | -0.038 | 95.287
9 | 1.115 | 0.01199 | -0.039 | 92.943
9.5 | 1.142 | 0.01266 | -0.04 | 90.206
10 | 1.164 | 0.01335 | -0.041 | 87.215
10.5 | 1.174 | 0.01409 | -0.042 | 83.356
11 | 1.175 | 0.01499 | -0.043 | 78.369
11.5 | 1.167 | 0.01587 | -0.044 | 73.542
12 | 1.15 | 0.01694 | -0.045 | 67.89
12.5 | 1.124 | 0.01819 | -0.046 | 61.774
13 | 1.089 | 0.01924 | -0.047 | 56.611
13.5 | 1.041 | 0.02207 | -0.048 | 47.157
14 | 0.978 | 0.02696 | -0.048 | 36.269
14.5 | 0.825 | 0.07352 | -0.039 | 11.219
15 | 0.737 | 0.10585 | -0.028 | 6.96
15.5 | 0.677 | 0.11533 | -0.027 | 5.873
16 | 0.615 | 0.12369 | -0.027 | 4.971

## 110. Re 10M Mach 0.25 (2)
BIGFOIL.COM POLAR EXPORT
NACA66-215 a=0.2
NACA66-215 a=0.2 |  |  |  | Cl Max: | 1.5727 | at alpha= | 19 | deg
XFOIL ncrit=9 |  |  |  | L/D Max: | 97.2926 | at alpha= | 7 | deg
Re: | 10000000 |  |  | Cd Min: | 0.07457 | at alpha= | -20 | deg
Mach: | 0.25 |  |  | Cl=0 at alpha= | -1.325 | deg
|  |  |  | @ Cl=0.1, Cd= | 0.0041738
|  |  |  | @ Cl=0.4, Cd= | 0.0046393
|  |  |  | @ Cl=0.6, Cd= | 0.0070806
alpha (deg) | Cl | Cd | Cm | Cl/Cd
-20 | -1.2972 | 0.07457 | -0.0766 | -17.3957
-19.5 | -1.3443 | 0.06085 | -0.0848 | -22.092
-19 | -1.3613 | 0.05247 | -0.0879 | -25.9443
-18.5 | -1.3985 | 0.04342 | -0.0892 | -32.2087
-18 | -1.3948 | 0.03879 | -0.088 | -35.9577
-17.5 | -1.4064 | 0.03349 | -0.0854 | -41.9946
-17 | -1.4057 | 0.02953 | -0.0821 | -47.6024
-16.5 | -1.3979 | 0.02629 | -0.0782 | -53.1723
-16 | -1.3772 | 0.02398 | -0.0745 | -57.4312
-15.5 | -1.3549 | 0.02188 | -0.0705 | -61.9241
-15 | -1.3342 | 0.01971 | -0.066 | -67.6915
-14.5 | -1.3066 | 0.018 | -0.0619 | -72.5889
-14 | -1.2715 | 0.01675 | -0.0583 | -75.9104
-13.5 | -1.2334 | 0.01573 | -0.055 | -78.4107
-13 | -1.1945 | 0.01473 | -0.0516 | -81.093
-12.5 | -1.1561 | 0.01372 | -0.0481 | -84.2638
-12 | -1.1155 | 0.01286 | -0.0449 | -86.7418
-11.5 | -1.0777 | 0.01185 | -0.0412 | -90.9451
-11 | -1.0356 | 0.01116 | -0.038 | -92.7957
-10.5 | -0.9927 | 0.01057 | -0.035 | -93.9167
-10 | -0.9507 | 0.01001 | -0.0316 | -94.975
-9.5 | -0.9095 | 0.00957 | -0.028 | -95.0366
-9 | -0.8613 | 0.00917 | -0.0259 | -93.9258
-8.5 | -0.8103 | 0.00878 | -0.0243 | -92.2893
-8 | -0.7574 | 0.00843 | -0.0232 | -89.8458
-7.5 | -0.7051 | 0.00803 | -0.022 | -87.8082
-7 | -0.6514 | 0.00767 | -0.0212 | -84.9283
-6.5 | -0.5962 | 0.00739 | -0.0207 | -80.6766
-6 | -0.5403 | 0.00713 | -0.0203 | -75.7784
-5.5 | -0.4836 | 0.0069 | -0.0202 | -70.087
-5 | -0.4274 | 0.00664 | -0.0201 | -64.3675
-4.5 | -0.3699 | 0.00641 | -0.0202 | -57.7067
-4 | -0.3117 | 0.00621 | -0.0206 | -50.1932
-3.5 | -0.2537 | 0.00602 | -0.0209 | -42.1429
-3 | -0.1955 | 0.00586 | -0.0213 | -33.3618
-2.5 | -0.1365 | 0.00569 | -0.0219 | -23.9895
-2 | -0.0775 | 0.00552 | -0.0225 | -14.0399
-1.5 | -0.0195 | 0.0053 | -0.023 | -3.6792
-1 | 0.0362 | 0.00493 | -0.0231 | 7.3428
-0.5 | 0.0899 | 0.00432 | -0.023 | 20.8102
0 | 0.1424 | 0.00356 | -0.0228 | 40
0.5 | 0.197 | 0.00292 | -0.0229 | 67.4658
1 | 0.2583 | 0.00295 | -0.024 | 87.5593
1.5 | 0.3145 | 0.00339 | -0.0243 | 92.7729
2 | 0.3652 | 0.00416 | -0.0236 | 87.7885
2.5 | 0.4153 | 0.00485 | -0.0228 | 85.6289
3 | 0.4663 | 0.00541 | -0.0221 | 86.1922
3.5 | 0.5128 | 0.00612 | -0.0205 | 83.7908
4 | 0.5596 | 0.00672 | -0.0189 | 83.2738
4.5 | 0.6089 | 0.00716 | -0.0177 | 85.0419
5 | 0.6613 | 0.00744 | -0.017 | 88.8844
5.5 | 0.7131 | 0.00772 | -0.0162 | 92.3705
6 | 0.7624 | 0.00805 | -0.0149 | 94.7081
6.5 | 0.8056 | 0.00831 | -0.0122 | 96.9434
7 | 0.8445 | 0.00868 | -0.0088 | 97.2926
7.5 | 0.8844 | 0.00915 | -0.0057 | 96.6557
8 | 0.9274 | 0.00959 | -0.0033 | 96.7049
8.5 | 0.9692 | 0.01009 | -0.0008 | 96.0555
9 | 1.0092 | 0.01072 | 0.002 | 94.1418
9.5 | 1.0493 | 0.01136 | 0.0047 | 92.368
10 | 1.0905 | 0.012 | 0.0071 | 90.875
10.5 | 1.1305 | 0.01272 | 0.0097 | 88.8758
11 | 1.1691 | 0.01354 | 0.0124 | 86.3442
11.5 | 1.2057 | 0.01448 | 0.0153 | 83.2666
12 | 1.2413 | 0.0155 | 0.0183 | 80.0839
12.5 | 1.278 | 0.01651 | 0.021 | 77.4076
13.5 | 1.347 | 0.0189 | 0.0267 | 71.2698
14 | 1.3784 | 0.02033 | 0.0296 | 67.8013
14.5 | 1.4052 | 0.02206 | 0.0329 | 63.699
15 | 1.4332 | 0.02383 | 0.0359 | 60.1427
15.5 | 1.4558 | 0.02588 | 0.0393 | 56.2519
16 | 1.5006 | 0.0281 | 0.0383 | 53.4021
17 | 1.5418 | 0.03371 | 0.0432 | 45.7372
17.5 | 1.557 | 0.03704 | 0.0456 | 42.0356
18 | 1.5662 | 0.04106 | 0.0477 | 38.1442
18.5 | 1.5726 | 0.04555 | 0.0494 | 34.5247
19 | 1.5727 | 0.05099 | 0.0503 | 30.8433
19.5 | 1.5694 | 0.05716 | 0.0503 | 27.4563
20 | 1.5608 | 0.06437 | 0.0492 | 24.2473

## 111. Re 10M Mach 0.50 (1)
BIGFOIL.COM POLAR EXPORT
NACA66-215 a=0.2
NACA66-215 a=0.2 |  |  |  | Cl Max: | 1.179 | at alpha= | 19 | deg
JavaFoil+Calcfoil stall+Eppler ext transition |  |  |  | L/D Max: | 88.397 | at alpha= | 3 | deg
Re: | 10000000 |  |  | Cd Min: | 0.00434 | at alpha= | -0.5 | deg
Mach: | 0.5 |  |  | Cl=0 at alpha= | -1.0845 | deg
|  |  |  | @ Cl=0.1, Cd= | 0.0043552
|  |  |  | @ Cl=0.4, Cd= | 0.0055383
|  |  |  | @ Cl=0.6, Cd= | 0.0073746
alpha (deg) | Cl | Cd | Cm | Cl/Cd
-20 | -1.048 | 0.14697 | 0.015 | -7.13
-19.5 | -1.018 | 0.14377 | 0.014 | -7.078
-19 | -0.99 | 0.13838 | 0.013 | -7.152
-18.5 | -0.968 | 0.13721 | 0.013 | -7.055
-18 | -0.941 | 0.12899 | 0.012 | -7.296
-17.5 | -0.91 | 0.12543 | 0.011 | -7.254
-17 | -0.88 | 0.12333 | 0.01 | -7.138
-16.5 | -0.854 | 0.11508 | 0.01 | -7.418
-16 | -0.829 | 0.11715 | 0.009 | -7.074
-15.5 | -0.8 | 0.11112 | 0.009 | -7.199
-15 | -0.772 | 0.10513 | 0.008 | -7.343
-14.5 | -0.748 | 0.09483 | 0.008 | -7.884
-14 | -0.73 | 0.08126 | 0.008 | -8.978
-13.5 | -0.688 | 0.09783 | 0.006 | -7.035
-13 | -0.661 | 0.09099 | 0.005 | -7.264
-12.5 | -0.636 | 0.0809 | 0.005 | -7.858
-12 | -0.613 | 0.07209 | 0.005 | -8.496
-11.5 | -0.686 | 0.01831 | 0.006 | -37.453
-11 | -0.663 | 0.01518 | 0.005 | -43.703
-10.5 | -0.634 | 0.01355 | 0.004 | -46.816
-10 | -0.495 | 0.07076 | 0.001 | -6.993
-9.5 | -0.467 | 0.0962 | 0.001 | -4.856
-9 | -0.441 | 0.05626 | 0 | -7.835
-8.5 | -0.502 | 0.01169 | -0.001 | -42.983
-8 | -0.47 | 0.01099 | -0.002 | -42.761
-7.5 | -0.357 | 0.04933 | -0.001 | -7.231
-7 | -0.652 | 0.00998 | -0.004 | -65.405
-6.5 | -0.654 | 0.00939 | -0.005 | -69.625
-6 | -0.624 | 0.00879 | -0.007 | -71.017
-5.5 | -0.576 | 0.00838 | -0.008 | -68.708
-5 | -0.521 | 0.00796 | -0.009 | -65.472
-4.5 | -0.461 | 0.00767 | -0.01 | -60.162
-4 | -0.398 | 0.00733 | -0.012 | -54.324
-3.5 | -0.333 | 0.00703 | -0.013 | -47.34
-3 | -0.266 | 0.00594 | -0.014 | -44.718
-2.5 | -0.198 | 0.0061 | -0.015 | -32.396
-2 | -0.128 | 0.00593 | -0.017 | -21.654
-1.5 | -0.059 | 0.00611 | -0.018 | -9.592
-1 | 0.012 | 0.00653 | -0.019 | 1.784
-0.5 | 0.082 | 0.00434 | -0.021 | 18.958
0 | 0.153 | 0.0044 | -0.022 | 34.73
0.5 | 0.223 | 0.00443 | -0.023 | 50.31
1 | 0.292 | 0.00501 | -0.024 | 58.263
1.5 | 0.361 | 0.00536 | -0.026 | 67.415
2 | 0.431 | 0.00568 | -0.027 | 75.754
2.5 | 0.499 | 0.00603 | -0.028 | 82.794
3 | 0.567 | 0.00641 | -0.029 | 88.397
3.5 | 0.632 | 0.00831 | -0.03 | 76.034
4 | 0.697 | 0.00877 | -0.032 | 79.556
4.5 | 0.761 | 0.00918 | -0.033 | 82.926
5 | 0.822 | 0.00963 | -0.034 | 85.397
5.5 | 0.878 | 0.01012 | -0.035 | 86.778
6 | 0.929 | 0.01069 | -0.037 | 86.88
6.5 | 0.971 | 0.01133 | -0.038 | 85.701
7 | 0.999 | 0.01207 | -0.039 | 82.748
7.5 | 1.004 | 0.01301 | -0.04 | 77.21
8 | 0.959 | 0.01416 | -0.041 | 67.733
8.5 | 0.641 | 0.01531 | -0.042 | 41.91
9 | 0.557 | 0.05983 | -0.021 | 9.315
9.5 | 0.706 | 0.01659 | -0.045 | 42.543
10 | 0.737 | 0.0178 | -0.046 | 41.392
10.5 | 0.766 | 0.01967 | -0.047 | 38.955
11 | 0.67 | 0.07218 | -0.027 | 9.275
11.5 | 0.831 | 0.02017 | -0.049 | 41.221
12 | 0.86 | 0.02267 | -0.05 | 37.934
12.5 | 0.886 | 0.02579 | -0.051 | 34.341
13 | 0.901 | 0.03244 | -0.051 | 27.76
13.5 | 0.809 | 0.09509 | -0.032 | 8.507
14 | 0.968 | 0.03202 | -0.053 | 30.22
14.5 | 0.926 | 0.06265 | -0.047 | 14.772
15 | 0.915 | 0.08977 | -0.042 | 10.196
15.5 | 0.934 | 0.10171 | -0.041 | 9.187
16 | 0.944 | 0.11202 | -0.037 | 8.431
16.5 | 0.988 | 0.10778 | -0.043 | 9.164
17 | 1.03 | 0.10422 | -0.047 | 9.882
17.5 | 1.025 | 0.13881 | -0.039 | 7.383
18 | 1.07 | 0.11797 | -0.045 | 9.067
18.5 | 1.148 | 0.08922 | -0.054 | 12.869
19 | 1.179 | 0.09219 | -0.055 | 12.793
19.5 | 1.143 | 0.14957 | -0.046 | 7.64
20 | 1.162 | 0.16604 | -0.044 | 6.996

## 112. Re 10M Mach 0.50 (2)
BIGFOIL.COM POLAR EXPORT
NACA66-215 a=0.2
NACA66-215 a=0.2 |  |  |  | Cl Max: | 1.0776 | at alpha= | 10 | deg
XFOIL ncrit=9 |  |  |  | L/D Max: | 104.87 | at alpha= | 1.5 | deg
Re: | 10000000 |  |  | Cd Min: | 0.11685 | at alpha= | 15 | deg
Mach: | 0.5 |  |  | Cl=0 at alpha= | -1.4496 | deg
|  |  |  | @ Cl=0.1, Cd= | 0.0046152
|  |  |  | @ Cl=0.4, Cd= | 0.0038752
|  |  |  | @ Cl=0.6, Cd= | 0.0081522
alpha (deg) | Cl | Cd | Cm | Cl/Cd
-13 | -0.481 | 0.10972 | -0.058 | -4.3839
-12.5 | -0.4868 | 0.09868 | -0.0647 | -4.9331
-12 | -0.5098 | 0.08514 | -0.0733 | -5.9878
-11.5 | -0.5356 | 0.06894 | -0.0856 | -7.7691
-11 | -0.565 | 0.05612 | -0.0947 | -10.0677
-10.5 | -0.5987 | 0.04706 | -0.0972 | -12.7221
-10 | -0.6421 | 0.03906 | -0.0952 | -16.4388
-9.5 | -0.6725 | 0.0331 | -0.0897 | -20.3172
-9 | -0.7037 | 0.02751 | -0.0814 | -25.5798
-8.5 | -0.7278 | 0.02225 | -0.0711 | -32.7101
-8 | -0.7346 | 0.01559 | -0.0621 | -47.1199
-7.5 | -0.6949 | 0.01103 | -0.0574 | -63.0009
-7 | -0.6583 | 0.00939 | -0.0506 | -70.1065
-6.5 | -0.6114 | 0.00858 | -0.0453 | -71.2587
-6 | -0.5636 | 0.008 | -0.0401 | -70.45
-5.5 | -0.5134 | 0.00761 | -0.0356 | -67.4639
-5 | -0.4541 | 0.00724 | -0.0331 | -62.721
-4.5 | -0.3937 | 0.00688 | -0.0312 | -57.2238
-4 | -0.331 | 0.00659 | -0.0299 | -50.2276
-3.5 | -0.267 | 0.00637 | -0.0292 | -41.9152
-3 | -0.2029 | 0.00615 | -0.0287 | -32.9919
-2.5 | -0.1375 | 0.00593 | -0.0286 | -23.1872
-2 | -0.0717 | 0.00574 | -0.0288 | -12.4913
-1.5 | -0.0062 | 0.00557 | -0.0291 | -1.1131
-1 | 0.0553 | 0.0052 | -0.0287 | 10.6346
-0.5 | 0.1111 | 0.00447 | -0.0276 | 24.8546
0 | 0.1573 | 0.00301 | -0.025 | 52.2591
0.5 | 0.2274 | 0.00296 | -0.0263 | 76.8243
1 | 0.2982 | 0.00303 | -0.0277 | 98.4158
1.5 | 0.3618 | 0.00345 | -0.0278 | 104.8696
2 | 0.4193 | 0.00409 | -0.0269 | 102.5183
2.5 | 0.4648 | 0.00502 | -0.0236 | 92.5896
3 | 0.5118 | 0.00572 | -0.0204 | 89.4755
3.5 | 0.5422 | 0.00666 | -0.014 | 81.4114
4 | 0.5583 | 0.0075 | -0.0047 | 74.44
4.5 | 0.5998 | 0.00815 | -0.0004 | 73.5951
5 | 0.6483 | 0.00868 | 0.0027 | 74.6889
5.5 | 0.698 | 0.00923 | 0.0057 | 75.623
6 | 0.7476 | 0.00986 | 0.0088 | 75.8215
6.5 | 0.7977 | 0.01052 | 0.0118 | 75.827
7 | 0.8454 | 0.01134 | 0.0154 | 74.5503
7.5 | 0.8933 | 0.01218 | 0.0191 | 73.3415
8 | 0.9423 | 0.01306 | 0.0228 | 72.1516
8.5 | 0.9873 | 0.01419 | 0.0271 | 69.5772
9 | 1.026 | 0.01562 | 0.0323 | 65.685
9.5 | 1.06 | 0.01738 | 0.0379 | 60.9896
10 | 1.0776 | 0.02003 | 0.0449 | 53.7993
10.5 | 1.0761 | 0.02389 | 0.0526 | 45.044
11 | 1.0659 | 0.02881 | 0.0596 | 36.9976
11.5 | 1.0509 | 0.03473 | 0.065 | 30.2591
12 | 1.0125 | 0.04317 | 0.0682 | 23.4538
12.5 | 0.9781 | 0.05251 | 0.0682 | 18.6269
13 | 0.9432 | 0.06344 | 0.0647 | 14.8676
13.5 | 0.91 | 0.07586 | 0.0582 | 11.9958
14 | 0.8823 | 0.08922 | 0.0497 | 9.889
14.5 | 0.8575 | 0.10339 | 0.04 | 8.2938
15 | 0.8426 | 0.11685 | 0.0311 | 7.211

## 113. Re 12M Mach 0.00 (1)
BIGFOIL.COM POLAR EXPORT
NACA66-215 a=0.2
NACA66-215 a=0.2 |  |  |  | Cl Max: | 1.243 | at alpha= | 12.5 | deg
JavaFoil+Calcfoil stall+Eppler ext transition |  |  |  | L/D Max: | 104.028 | at alpha= | 8 | deg
Re: | 12000000 |  |  | Cd Min: | 0.00424 | at alpha= | -0.5 | deg
Mach: | 0 |  |  | Cl=0 at alpha= | -1.082 | deg
|  |  |  | @ Cl=0.1, Cd= | 0.0043113
|  |  |  | @ Cl=0.4, Cd= | 0.005278
|  |  |  | @ Cl=0.6, Cd= | 0.0068576
alpha (deg) | Cl | Cd | Cm | Cl/Cd
-18 | -0.737 | 0.12962 | 0.01 | -5.685
-17.5 | -0.761 | 0.12306 | 0.009 | -6.182
-17 | -0.784 | 0.11606 | 0.009 | -6.754
-16.5 | -0.804 | 0.11259 | 0.008 | -7.138
-16 | -0.828 | 0.1017 | 0.009 | -8.14
-15.5 | -0.841 | 0.095 | 0.008 | -8.849
-15 | -0.852 | 0.08681 | 0.008 | -9.812
-14.5 | -0.97 | 0.02616 | 0.01 | -37.08
-14 | -1 | 0.01815 | 0.01 | -55.088
-13.5 | -1.011 | 0.01518 | 0.009 | -66.617
-13 | -1.012 | 0.0139 | 0.008 | -72.815
-12.5 | -1.008 | 0.01283 | 0.007 | -78.603
-12 | -0.998 | 0.01229 | 0.006 | -81.216
-11.5 | -0.985 | 0.01141 | 0.005 | -86.315
-11 | -0.967 | 0.01085 | 0.005 | -89.08
-10.5 | -0.944 | 0.01039 | 0.004 | -90.859
-10 | -0.917 | 0.0099 | 0.003 | -92.712
-9.5 | -0.887 | 0.00942 | 0.002 | -94.167
-9 | -0.852 | 0.00902 | 0 | -94.498
-8.5 | -0.814 | 0.00867 | -0.001 | -93.938
-8 | -0.773 | 0.00835 | -0.002 | -92.568
-7.5 | -0.728 | 0.00701 | -0.003 | -103.829
-7 | -0.681 | 0.00722 | -0.004 | -94.291
-6.5 | -0.631 | 0.00742 | -0.005 | -85.062
-6 | -0.579 | 0.00756 | -0.006 | -76.576
-5.5 | -0.523 | 0.00729 | -0.007 | -71.786
-5 | -0.467 | 0.00704 | -0.008 | -66.355
-4.5 | -0.409 | 0.00682 | -0.009 | -60
-4 | -0.351 | 0.00656 | -0.01 | -53.506
-3.5 | -0.292 | 0.00635 | -0.011 | -45.969
-3 | -0.232 | 0.00617 | -0.012 | -37.616
-2.5 | -0.172 | 0.00604 | -0.013 | -28.491
-2 | -0.112 | 0.00631 | -0.015 | -17.689
-1.5 | -0.051 | 0.00634 | -0.016 | -8.024
-1 | 0.01 | 0.00475 | -0.017 | 2.128
-0.5 | 0.071 | 0.00424 | -0.018 | 16.814
0 | 0.132 | 0.00439 | -0.019 | 30.199
0.5 | 0.194 | 0.00459 | -0.02 | 42.203
1 | 0.254 | 0.00481 | -0.021 | 52.804
1.5 | 0.315 | 0.00502 | -0.022 | 62.733
2 | 0.376 | 0.00527 | -0.023 | 71.272
2.5 | 0.436 | 0.00529 | -0.025 | 82.42
3 | 0.496 | 0.0055 | -0.026 | 90.159
3.5 | 0.555 | 0.00543 | -0.027 | 102.199
4 | 0.613 | 0.00727 | -0.028 | 84.28
4.5 | 0.67 | 0.00758 | -0.029 | 88.445
5 | 0.727 | 0.00785 | -0.03 | 92.572
5.5 | 0.782 | 0.00813 | -0.031 | 96.217
6 | 0.835 | 0.00844 | -0.032 | 98.988
6.5 | 0.887 | 0.00879 | -0.033 | 100.904
7 | 0.937 | 0.00911 | -0.034 | 102.78
7.5 | 0.984 | 0.00946 | -0.035 | 104.021
8 | 1.029 | 0.00989 | -0.036 | 104.028
8.5 | 1.07 | 0.01031 | -0.037 | 103.785
9 | 1.109 | 0.01085 | -0.038 | 102.174
9.5 | 1.144 | 0.01136 | -0.039 | 100.717
10 | 1.176 | 0.01193 | -0.04 | 98.556
10.5 | 1.199 | 0.01253 | -0.041 | 95.685
11 | 1.218 | 0.01309 | -0.042 | 93.041
11.5 | 1.232 | 0.01378 | -0.043 | 89.363
12 | 1.24 | 0.01457 | -0.044 | 85.123
12.5 | 1.243 | 0.01539 | -0.045 | 80.802
13 | 1.242 | 0.0161 | -0.046 | 77.158
13.5 | 1.236 | 0.01698 | -0.047 | 72.776
14 | 1.225 | 0.01808 | -0.048 | 67.756
14.5 | 1.209 | 0.01946 | -0.049 | 62.141
15 | 1.188 | 0.02119 | -0.049 | 56.09
15.5 | 1.163 | 0.02355 | -0.05 | 49.398
16 | 1.137 | 0.02552 | -0.051 | 44.56
16.5 | 1.104 | 0.02905 | -0.051 | 37.994
17 | 1.065 | 0.0333 | -0.051 | 31.994
17.5 | 0.983 | 0.05716 | -0.048 | 17.198

## 114. Re 12M Mach 0.00 (2)
BIGFOIL.COM POLAR EXPORT
NACA66-215 a=0.2
NACA66-215 a=0.2 |  |  |  | Cl Max: | 1.6754 | at alpha= | 20 | deg
XFOIL ncrit=9 |  |  |  | L/D Max: | 108.06 | at alpha= | 8 | deg
Re: | 12000000 |  |  | Cd Min: | 0.0382 | at alpha= | 20 | deg
Mach: | 0 |  |  | Cl=0 at alpha= | -1.2948 | deg
|  |  |  | @ Cl=0.1, Cd= | 0.0042553
|  |  |  | @ Cl=0.4, Cd= | 0.004867
|  |  |  | @ Cl=0.6, Cd= | 0.0068046
alpha (deg) | Cl | Cd | Cm | Cl/Cd
-20 | -1.6125 | 0.02717 | -0.0627 | -59.3485
-19.5 | -1.5967 | 0.02504 | -0.0602 | -63.766
-19 | -1.575 | 0.02334 | -0.058 | -67.4807
-18.5 | -1.5553 | 0.02154 | -0.0553 | -72.2052
-18 | -1.5315 | 0.02004 | -0.0528 | -76.4222
-17.5 | -1.5028 | 0.01885 | -0.0506 | -79.7241
-17 | -1.4733 | 0.01773 | -0.0483 | -83.0964
-16.5 | -1.4432 | 0.01666 | -0.0459 | -86.6267
-16 | -1.4102 | 0.01578 | -0.0437 | -89.3663
-15.5 | -1.3763 | 0.01495 | -0.0415 | -92.0602
-15 | -1.341 | 0.0142 | -0.0393 | -94.4366
-14.5 | -1.3043 | 0.01352 | -0.0372 | -96.4719
-14 | -1.2668 | 0.0129 | -0.0351 | -98.2016
-13.5 | -1.2278 | 0.01236 | -0.0331 | -99.3366
-13 | -1.1882 | 0.01187 | -0.0311 | -100.1011
-12.5 | -1.1501 | 0.0113 | -0.0288 | -101.7788
-12 | -1.1128 | 0.01073 | -0.0261 | -103.7092
-11.5 | -1.0772 | 0.01018 | -0.0229 | -105.8153
-10.5 | -0.9915 | 0.0094 | -0.0192 | -105.4787
-10 | -0.9441 | 0.00901 | -0.0182 | -104.7836
-9.5 | -0.8948 | 0.00869 | -0.0176 | -102.9689
-9 | -0.8444 | 0.00839 | -0.0171 | -100.6436
-8 | -0.7415 | 0.00777 | -0.0165 | -95.4311
-7.5 | -0.6895 | 0.00746 | -0.0163 | -92.4263
-7 | -0.6366 | 0.00718 | -0.0162 | -88.663
-6.5 | -0.5827 | 0.00695 | -0.0164 | -83.8417
-6 | -0.5282 | 0.00674 | -0.0166 | -78.368
-5.5 | -0.4732 | 0.00653 | -0.0169 | -72.4655
-5 | -0.4182 | 0.00629 | -0.0173 | -66.4865
-4.5 | -0.3625 | 0.00609 | -0.0177 | -59.5238
-3.5 | -0.2499 | 0.00579 | -0.0188 | -43.1606
-3 | -0.1933 | 0.00561 | -0.0195 | -34.4563
-2.5 | -0.1361 | 0.00546 | -0.0202 | -24.9267
-2 | -0.0791 | 0.00532 | -0.0209 | -14.8684
-1.5 | -0.0227 | 0.00513 | -0.0215 | -4.425
-1 | 0.0326 | 0.0048 | -0.0219 | 6.7917
-0.5 | 0.0868 | 0.0044 | -0.0222 | 19.7273
0 | 0.1397 | 0.00382 | -0.0223 | 36.5707
0.5 | 0.1893 | 0.00289 | -0.022 | 65.5017
1 | 0.2461 | 0.00303 | -0.0228 | 81.2211
1.5 | 0.2989 | 0.0036 | -0.0228 | 83.0278
2 | 0.3481 | 0.00433 | -0.0223 | 80.3926
2.5 | 0.3993 | 0.00486 | -0.0221 | 82.1605
3 | 0.45 | 0.00537 | -0.0217 | 83.7989
3.5 | 0.4992 | 0.00593 | -0.0211 | 84.1821
4 | 0.5484 | 0.00643 | -0.0204 | 85.2877
4.5 | 0.599 | 0.0068 | -0.02 | 88.0882
5 | 0.6515 | 0.00704 | -0.0199 | 92.5426
5.5 | 0.7038 | 0.00728 | -0.0198 | 96.6758
6 | 0.7546 | 0.00757 | -0.0194 | 99.683
6.5 | 0.8052 | 0.00783 | -0.019 | 102.8352
7 | 0.8538 | 0.00812 | -0.0183 | 105.1478
7.5 | 0.9003 | 0.00844 | -0.0171 | 106.6706
8 | 0.9412 | 0.00871 | -0.0148 | 108.0597
8.5 | 0.978 | 0.00907 | -0.0117 | 107.828
9 | 1.0151 | 0.00953 | -0.0089 | 106.5163
9.5 | 1.0531 | 0.01001 | -0.0064 | 105.2048
10 | 1.0927 | 0.01046 | -0.0044 | 104.4646
10.5 | 1.1316 | 0.01098 | -0.0023 | 103.0601
11 | 1.1692 | 0.01156 | -0.0002 | 101.1419
11.5 | 1.205 | 0.01225 | 0.0022 | 98.3673
12 | 1.2408 | 0.01295 | 0.0044 | 95.8147
12.5 | 1.2759 | 0.01371 | 0.0066 | 93.0635
13.5 | 1.3459 | 0.01533 | 0.0106 | 87.7952
14 | 1.3787 | 0.01625 | 0.0127 | 84.8431
14.5 | 1.4087 | 0.01734 | 0.0151 | 81.2399
15 | 1.4401 | 0.01838 | 0.0171 | 78.3515
15.5 | 1.4653 | 0.01978 | 0.0198 | 74.0799
16 | 1.4914 | 0.0211 | 0.0222 | 70.6825
16.5 | 1.5261 | 0.02243 | 0.0227 | 68.0383
17 | 1.6025 | 0.0244 | 0.0138 | 65.6762
18 | 1.609 | 0.02773 | 0.0262 | 58.0238
18.5 | 1.6303 | 0.02983 | 0.0279 | 54.653
19 | 1.6445 | 0.03262 | 0.0298 | 50.4139
19.5 | 1.6578 | 0.03554 | 0.0314 | 46.646
20 | 1.6754 | 0.0382 | 0.0326 | 43.8586

## 115. Re 12M Mach 0.10 (1)
BIGFOIL.COM POLAR EXPORT
NACA66-215 a=0.2
NACA66-215 a=0.2 |  |  |  | Cl Max: | 1.231 | at alpha= | 12 | deg
JavaFoil+Calcfoil stall+Eppler ext transition |  |  |  | L/D Max: | 103.462 | at alpha= | 7.5 | deg
Re: | 12000000 |  |  | Cd Min: | 0.00426 | at alpha= | -0.5 | deg
Mach: | 0.1 |  |  | Cl=0 at alpha= | -1.082 | deg
|  |  |  | @ Cl=0.1, Cd= | 0.0043105
|  |  |  | @ Cl=0.4, Cd= | 0.0053263
|  |  |  | @ Cl=0.6, Cd= | 0.0067979
alpha (deg) | Cl | Cd | Cm | Cl/Cd
-18 | -0.689 | 0.13202 | 0.01 | -5.219
-17.5 | -0.715 | 0.12725 | 0.009 | -5.622
-17 | -0.741 | 0.12176 | 0.009 | -6.086
-16.5 | -0.766 | 0.11541 | 0.008 | -6.64
-16 | -0.79 | 0.10907 | 0.008 | -7.243
-15.5 | -0.809 | 0.09756 | 0.008 | -8.295
-15 | -0.82 | 0.09214 | 0.008 | -8.903
-14.5 | -0.835 | 0.08161 | 0.007 | -10.237
-14 | -0.872 | 0.05796 | 0.008 | -15.04
-13.5 | -0.983 | 0.01689 | 0.009 | -58.234
-13 | -0.994 | 0.01441 | 0.008 | -68.971
-12.5 | -0.992 | 0.01349 | 0.007 | -73.509
-12 | -0.986 | 0.01255 | 0.006 | -78.575
-11.5 | -0.977 | 0.0116 | 0.006 | -84.19
-11 | -0.96 | 0.01105 | 0.005 | -86.896
-10.5 | -0.94 | 0.01056 | 0.004 | -88.972
-10 | -0.915 | 0.01001 | 0.003 | -91.366
-9.5 | -0.886 | 0.00949 | 0.002 | -93.301
-9 | -0.852 | 0.00907 | 0 | -93.947
-8.5 | -0.815 | 0.00871 | -0.001 | -93.587
-8 | -0.774 | 0.00846 | -0.002 | -91.519
-7.5 | -0.73 | 0.00707 | -0.003 | -103.236
-7 | -0.683 | 0.00727 | -0.004 | -93.933
-6.5 | -0.633 | 0.00701 | -0.005 | -90.336
-6 | -0.581 | 0.00755 | -0.006 | -76.987
-5.5 | -0.526 | 0.00728 | -0.007 | -72.237
-5 | -0.469 | 0.00702 | -0.008 | -66.802
-4.5 | -0.411 | 0.00681 | -0.009 | -60.437
-4 | -0.353 | 0.00654 | -0.01 | -53.928
-3.5 | -0.293 | 0.00633 | -0.011 | -46.355
-3 | -0.233 | 0.00617 | -0.012 | -37.8
-2.5 | -0.173 | 0.00601 | -0.014 | -28.762
-2 | -0.112 | 0.00628 | -0.015 | -17.864
-1.5 | -0.051 | 0.00638 | -0.016 | -8.006
-1 | 0.01 | 0.00476 | -0.017 | 2.132
-0.5 | 0.072 | 0.00426 | -0.018 | 16.812
0 | 0.133 | 0.00437 | -0.019 | 30.493
0.5 | 0.195 | 0.00462 | -0.02 | 42.15
1 | 0.255 | 0.00486 | -0.021 | 52.539
1.5 | 0.317 | 0.00509 | -0.022 | 62.169
2 | 0.378 | 0.00533 | -0.024 | 70.856
2.5 | 0.438 | 0.00532 | -0.025 | 82.394
3 | 0.498 | 0.00553 | -0.026 | 90.095
3.5 | 0.558 | 0.00548 | -0.027 | 101.792
4 | 0.616 | 0.0073 | -0.028 | 84.314
4.5 | 0.673 | 0.00761 | -0.029 | 88.465
5 | 0.73 | 0.00789 | -0.03 | 92.547
5.5 | 0.785 | 0.00817 | -0.031 | 96.149
6 | 0.839 | 0.00849 | -0.032 | 98.853
6.5 | 0.891 | 0.00881 | -0.033 | 101.06
7 | 0.94 | 0.00919 | -0.034 | 102.306
7.5 | 0.987 | 0.00954 | -0.035 | 103.462
8 | 1.032 | 0.00998 | -0.036 | 103.381
8.5 | 1.073 | 0.01041 | -0.037 | 103.03
9 | 1.111 | 0.01095 | -0.038 | 101.437
9.5 | 1.145 | 0.01148 | -0.039 | 99.717
10 | 1.175 | 0.01205 | -0.04 | 97.517
10.5 | 1.197 | 0.01269 | -0.041 | 94.393
11 | 1.214 | 0.01331 | -0.042 | 91.249
11.5 | 1.225 | 0.01406 | -0.043 | 87.165
12 | 1.231 | 0.01479 | -0.044 | 83.235
12.5 | 1.231 | 0.01565 | -0.045 | 78.67
13 | 1.226 | 0.0164 | -0.046 | 74.778
13.5 | 1.216 | 0.01742 | -0.047 | 69.801
14 | 1.201 | 0.01861 | -0.048 | 64.528
14.5 | 1.18 | 0.02012 | -0.049 | 58.667
15 | 1.155 | 0.02193 | -0.049 | 52.657
15.5 | 1.125 | 0.02446 | -0.05 | 45.977
16 | 1.092 | 0.02714 | -0.051 | 40.236
16.5 | 1.055 | 0.03064 | -0.051 | 34.435
17 | 1.002 | 0.03968 | -0.051 | 25.239

## 116. Re 12M Mach 0.10 (2)
BIGFOIL.COM POLAR EXPORT
NACA66-215 a=0.2
NACA66-215 a=0.2 |  |  |  | Cl Max: | 1.6675 | at alpha= | 20 | deg
XFOIL ncrit=9 |  |  |  | L/D Max: | 107.149 | at alpha= | 8 | deg
Re: | 12000000 |  |  | Cd Min: | 0.04092 | at alpha= | 20 | deg
Mach: | 0.1 |  |  | Cl=0 at alpha= | -1.2986 | deg
|  |  |  | @ Cl=0.1, Cd= | 0.0042646
|  |  |  | @ Cl=0.4, Cd= | 0.0048553
|  |  |  | @ Cl=0.6, Cd= | 0.0068208
alpha (deg) | Cl | Cd | Cm | Cl/Cd
-20 | -1.6048 | 0.02952 | -0.0683 | -54.3631
-19.5 | -1.5916 | 0.02703 | -0.0658 | -58.8827
-19 | -1.5726 | 0.02499 | -0.0634 | -62.9292
-18.5 | -1.555 | 0.02293 | -0.0605 | -67.8151
-18 | -1.5328 | 0.0212 | -0.0577 | -72.3019
-17.5 | -1.5053 | 0.01985 | -0.0552 | -75.8338
-17 | -1.477 | 0.01858 | -0.0527 | -79.4941
-16.5 | -1.4482 | 0.01733 | -0.0499 | -83.5661
-16 | -1.4148 | 0.01639 | -0.0475 | -86.3209
-15.5 | -1.3814 | 0.01544 | -0.0451 | -89.4689
-15 | -1.3461 | 0.01462 | -0.0427 | -92.0725
-14.5 | -1.3094 | 0.01387 | -0.0403 | -94.4052
-14 | -1.2719 | 0.0132 | -0.038 | -96.3561
-13.5 | -1.2326 | 0.01262 | -0.0359 | -97.6704
-13 | -1.1923 | 0.0121 | -0.0338 | -98.5372
-12.5 | -1.153 | 0.01154 | -0.0314 | -99.9133
-12 | -1.1147 | 0.01093 | -0.0288 | -101.9854
-11.5 | -1.078 | 0.01034 | -0.0257 | -104.2553
-11 | -1.0406 | 0.00992 | -0.0225 | -104.8992
-10.5 | -0.9958 | 0.00952 | -0.0208 | -104.6008
-10 | -0.9486 | 0.0091 | -0.0196 | -104.2418
-9.5 | -0.8992 | 0.00876 | -0.0187 | -102.6484
-9 | -0.8487 | 0.00845 | -0.0181 | -100.4379
-8.5 | -0.7972 | 0.00813 | -0.0176 | -98.0566
-8 | -0.745 | 0.00783 | -0.0173 | -95.1469
-7.5 | -0.6928 | 0.00751 | -0.017 | -92.2503
-7 | -0.6398 | 0.00721 | -0.0168 | -88.7379
-6.5 | -0.5856 | 0.00698 | -0.0169 | -83.8968
-6 | -0.5308 | 0.00676 | -0.0171 | -78.5207
-5.5 | -0.4754 | 0.00656 | -0.0173 | -72.4695
-5 | -0.4201 | 0.00631 | -0.0176 | -66.5769
-4.5 | -0.3641 | 0.00611 | -0.018 | -59.5908
-3.5 | -0.2509 | 0.0058 | -0.0191 | -43.2586
-3 | -0.1939 | 0.00561 | -0.0197 | -34.5633
-2.5 | -0.1365 | 0.00547 | -0.0204 | -24.9543
-2 | -0.0791 | 0.00533 | -0.0211 | -14.8405
-1.5 | -0.0224 | 0.00514 | -0.0217 | -4.358
-1 | 0.0332 | 0.0048 | -0.0221 | 6.9167
-0.5 | 0.0876 | 0.0044 | -0.0224 | 19.9091
0 | 0.1407 | 0.00382 | -0.0225 | 36.8325
0.5 | 0.1905 | 0.00289 | -0.0222 | 65.917
1 | 0.2477 | 0.00302 | -0.0229 | 82.0199
1.5 | 0.3008 | 0.00359 | -0.023 | 83.7883
2 | 0.3501 | 0.00433 | -0.0224 | 80.8545
2.5 | 0.4014 | 0.00487 | -0.0221 | 82.423
3 | 0.4522 | 0.00538 | -0.0217 | 84.052
3.5 | 0.5013 | 0.00595 | -0.021 | 84.2521
4 | 0.5503 | 0.00647 | -0.0202 | 85.0541
4.5 | 0.6013 | 0.00683 | -0.0198 | 88.0381
5 | 0.654 | 0.00707 | -0.0197 | 92.5035
5.5 | 0.7064 | 0.00731 | -0.0195 | 96.6347
6 | 0.7573 | 0.0076 | -0.019 | 99.6447
6.5 | 0.8079 | 0.00787 | -0.0185 | 102.6557
7 | 0.8563 | 0.00817 | -0.0176 | 104.8103
7.5 | 0.9021 | 0.00849 | -0.0162 | 106.2544
8 | 0.9397 | 0.00877 | -0.013 | 107.1494
8.5 | 0.9776 | 0.00917 | -0.0101 | 106.6085
9 | 1.0154 | 0.00964 | -0.0074 | 105.332
9.5 | 1.0543 | 0.01013 | -0.005 | 104.077
10 | 1.0942 | 0.01061 | -0.0028 | 103.1291
10.5 | 1.133 | 0.01116 | -0.0007 | 101.5233
11 | 1.1705 | 0.01178 | 0.0016 | 99.3633
11.5 | 1.2065 | 0.0125 | 0.0041 | 96.52
12 | 1.2427 | 0.01324 | 0.0063 | 93.8595
12.5 | 1.2791 | 0.01399 | 0.0084 | 91.4296
13 | 1.3135 | 0.01485 | 0.0108 | 88.4512
13.5 | 1.3481 | 0.01573 | 0.0129 | 85.7025
14 | 1.3815 | 0.01669 | 0.0151 | 82.7741
14.5 | 1.4111 | 0.01786 | 0.0176 | 79.009
15 | 1.442 | 0.019 | 0.0198 | 75.8947
15.5 | 1.4662 | 0.02051 | 0.0227 | 71.4871
16 | 1.4931 | 0.02187 | 0.0251 | 68.2716
16.5 | 1.5327 | 0.02327 | 0.0248 | 65.8659
17 | 1.6076 | 0.02548 | 0.0162 | 63.0926
18.5 | 1.6284 | 0.03158 | 0.0312 | 51.5643
19 | 1.6395 | 0.03476 | 0.0332 | 47.1663
19.5 | 1.6533 | 0.03777 | 0.0349 | 43.7728
20 | 1.6675 | 0.04092 | 0.0361 | 40.7502

## 117. Re 12M Mach 0.25 (1)
BIGFOIL.COM POLAR EXPORT
NACA66-215 a=0.2
NACA66-215 a=0.2 |  |  |  | Cl Max: | 1.176 | at alpha= | 11 | deg
JavaFoil+Calcfoil stall+Eppler ext transition |  |  |  | L/D Max: | 109.729 | at alpha= | 3.5 | deg
Re: | 12000000 |  |  | Cd Min: | 0.00428 | at alpha= | -0.5 | deg
Mach: | 0.25 |  |  | Cl=0 at alpha= | -1.0807 | deg
|  |  |  | @ Cl=0.1, Cd= | 0.0043378
|  |  |  | @ Cl=0.4, Cd= | 0.0051703
|  |  |  | @ Cl=0.6, Cd= | 0.0062968
alpha (deg) | Cl | Cd | Cm | Cl/Cd
-16 | -0.495 | 0.13393 | 0.007 | -3.698
-15.5 | -0.545 | 0.11362 | 0.007 | -4.794
-15 | -0.586 | 0.10826 | 0.006 | -5.41
-14.5 | -0.623 | 0.10155 | 0.006 | -6.139
-14 | -0.657 | 0.09322 | 0.006 | -7.051
-13.5 | -0.686 | 0.0875 | 0.005 | -7.843
-13 | -0.709 | 0.08301 | 0.005 | -8.544
-12.5 | -0.731 | 0.07477 | 0.005 | -9.779
-12 | -0.756 | 0.06195 | 0.005 | -12.208
-11.5 | -0.899 | 0.01316 | 0.006 | -68.311
-11 | -0.904 | 0.01207 | 0.005 | -74.905
-10.5 | -0.9 | 0.0113 | 0.004 | -79.669
-10 | -0.889 | 0.0106 | 0.003 | -83.896
-9.5 | -0.87 | 0.01003 | 0.002 | -86.814
-9 | -0.845 | 0.00949 | 0.001 | -89.07
-8.5 | -0.814 | 0.00911 | -0.001 | -89.415
-8 | -0.778 | 0.00878 | -0.002 | -88.62
-7.5 | -0.738 | 0.0084 | -0.003 | -87.84
-7 | -0.693 | 0.00805 | -0.004 | -86.019
-6.5 | -0.644 | 0.00674 | -0.005 | -95.538
-6 | -0.592 | 0.00698 | -0.006 | -84.868
-5.5 | -0.537 | 0.00715 | -0.007 | -75.211
-5 | -0.48 | 0.00719 | -0.008 | -66.787
-4.5 | -0.422 | 0.00695 | -0.009 | -60.663
-4 | -0.362 | 0.00666 | -0.01 | -54.29
-3.5 | -0.301 | 0.00647 | -0.012 | -46.559
-3 | -0.24 | 0.00627 | -0.013 | -38.205
-2.5 | -0.178 | 0.00613 | -0.014 | -28.993
-2 | -0.115 | 0.00637 | -0.015 | -18.074
-1.5 | -0.052 | 0.0064 | -0.016 | -8.201
-1 | 0.01 | 0.00481 | -0.017 | 2.167
-0.5 | 0.074 | 0.00428 | -0.018 | 17.195
0 | 0.137 | 0.00442 | -0.02 | 30.913
0.5 | 0.2 | 0.00465 | -0.021 | 42.993
1 | 0.262 | 0.00494 | -0.022 | 53.14
1.5 | 0.325 | 0.00518 | -0.023 | 62.801
2 | 0.388 | 0.00518 | -0.024 | 74.852
2.5 | 0.45 | 0.00513 | -0.025 | 87.719
3 | 0.511 | 0.00536 | -0.026 | 95.468
3.5 | 0.572 | 0.00521 | -0.028 | 109.729
4 | 0.631 | 0.0075 | -0.029 | 84.098
4.5 | 0.69 | 0.00783 | -0.03 | 88.166
5 | 0.748 | 0.00813 | -0.031 | 91.996
5.5 | 0.804 | 0.00844 | -0.032 | 95.241
6 | 0.858 | 0.00879 | -0.033 | 97.641
6.5 | 0.909 | 0.00915 | -0.034 | 99.381
7 | 0.958 | 0.00955 | -0.035 | 100.375
7.5 | 1.004 | 0.00997 | -0.036 | 100.698
8 | 1.046 | 0.01046 | -0.037 | 99.95
8.5 | 1.083 | 0.011 | -0.038 | 98.507
9 | 1.116 | 0.01162 | -0.039 | 96.058
9.5 | 1.144 | 0.01225 | -0.04 | 93.339
10 | 1.166 | 0.01292 | -0.041 | 90.236
10.5 | 1.175 | 0.01363 | -0.042 | 86.203
11 | 1.176 | 0.01447 | -0.043 | 81.295
11.5 | 1.169 | 0.01537 | -0.044 | 76.018
12 | 1.152 | 0.01633 | -0.045 | 70.526
12.5 | 1.125 | 0.01754 | -0.046 | 64.17
13 | 1.091 | 0.01852 | -0.047 | 58.893
13.5 | 1.042 | 0.02134 | -0.048 | 48.837
14 | 0.984 | 0.02474 | -0.048 | 39.776
14.5 | 0.859 | 0.05297 | -0.043 | 16.222
15 | 0.737 | 0.10464 | -0.029 | 7.048
15.5 | 0.678 | 0.11301 | -0.028 | 5.997
16 | 0.615 | 0.12146 | -0.028 | 5.066

## 118. Re 12M Mach 0.25 (2)
BIGFOIL.COM POLAR EXPORT
NACA66-215 a=0.2
NACA66-215 a=0.2 |  |  |  | Cl Max: | 1.6016 | at alpha= | 18.5 | deg
XFOIL ncrit=9 |  |  |  | L/D Max: | 101.603 | at alpha= | 7 | deg
Re: | 12000000 |  |  | Cd Min: | 0.06675 | at alpha= | -20 | deg
Mach: | 0.25 |  |  | Cl=0 at alpha= | -1.3216 | deg
|  |  |  | @ Cl=0.1, Cd= | 0.0043424
|  |  |  | @ Cl=0.4, Cd= | 0.0047561
|  |  |  | @ Cl=0.6, Cd= | 0.006883
alpha (deg) | Cl | Cd | Cm | Cl/Cd
-20 | -1.3562 | 0.06675 | -0.0823 | -20.3176
-19.5 | -1.4081 | 0.0539 | -0.0886 | -26.1243
-19 | -1.4329 | 0.04569 | -0.0901 | -31.3613
-18.5 | -1.4598 | 0.03844 | -0.0893 | -37.9761
-18 | -1.4659 | 0.03353 | -0.0869 | -43.7191
-17.5 | -1.4636 | 0.02963 | -0.0836 | -49.3959
-17 | -1.4529 | 0.02651 | -0.0799 | -54.8057
-16.5 | -1.4386 | 0.0238 | -0.0758 | -60.4454
-16 | -1.4133 | 0.02185 | -0.0719 | -64.6819
-15.5 | -1.3859 | 0.02007 | -0.068 | -69.0533
-15 | -1.3603 | 0.01824 | -0.0637 | -74.5779
-14.5 | -1.3281 | 0.01681 | -0.0597 | -79.0065
-14 | -1.2913 | 0.0157 | -0.0562 | -82.2484
-13.5 | -1.2517 | 0.01475 | -0.0529 | -84.861
-13 | -1.2117 | 0.01385 | -0.0495 | -87.4874
-12.5 | -1.1719 | 0.01295 | -0.0461 | -90.4942
-12 | -1.1305 | 0.01215 | -0.0428 | -93.0453
-11.5 | -1.0871 | 0.01153 | -0.0398 | -94.2845
-11 | -1.0464 | 0.01078 | -0.0364 | -97.0686
-10.5 | -1.0044 | 0.01018 | -0.033 | -98.664
-10 | -0.9646 | 0.00962 | -0.0292 | -100.2703
-9.5 | -0.9206 | 0.00922 | -0.0261 | -99.8482
-9 | -0.87 | 0.00882 | -0.0244 | -98.6395
-8.5 | -0.8179 | 0.00844 | -0.023 | -96.9076
-8 | -0.7642 | 0.0081 | -0.022 | -94.3457
-7.5 | -0.7098 | 0.00779 | -0.0212 | -91.1168
-7 | -0.6561 | 0.00743 | -0.0203 | -88.3042
-6.5 | -0.6008 | 0.00714 | -0.0198 | -84.1457
-6 | -0.5445 | 0.0069 | -0.0196 | -78.913
-5.5 | -0.4872 | 0.00667 | -0.0196 | -73.0435
-5 | -0.4301 | 0.00642 | -0.0196 | -66.9938
-4.5 | -0.3726 | 0.00619 | -0.0197 | -60.1939
-4 | -0.3144 | 0.00602 | -0.0201 | -52.2259
-3.5 | -0.2559 | 0.00586 | -0.0205 | -43.6689
-3 | -0.1973 | 0.00566 | -0.021 | -34.8587
-2.5 | -0.1381 | 0.00551 | -0.0216 | -25.0635
-2 | -0.0791 | 0.00536 | -0.0223 | -14.7575
-1.5 | -0.0203 | 0.0052 | -0.0229 | -3.9038
-1 | 0.0366 | 0.00486 | -0.0232 | 7.5309
-0.5 | 0.0921 | 0.00443 | -0.0233 | 20.7901
0 | 0.1462 | 0.00383 | -0.0234 | 38.1723
0.5 | 0.1971 | 0.00288 | -0.0229 | 68.4375
1 | 0.2565 | 0.00301 | -0.0237 | 85.2159
1.5 | 0.3115 | 0.00355 | -0.0238 | 87.7465
2 | 0.3615 | 0.00433 | -0.0231 | 83.4873
2.5 | 0.413 | 0.0049 | -0.0225 | 84.2857
3 | 0.4642 | 0.00545 | -0.0218 | 85.1743
3.5 | 0.5123 | 0.00608 | -0.0204 | 84.2599
4 | 0.561 | 0.00663 | -0.0192 | 84.6154
4.5 | 0.6134 | 0.00697 | -0.0185 | 88.0057
5 | 0.6665 | 0.00723 | -0.018 | 92.1853
5.5 | 0.719 | 0.00749 | -0.0173 | 95.9947
6 | 0.7696 | 0.00779 | -0.0162 | 98.7933
6.5 | 0.8185 | 0.00808 | -0.0147 | 101.2995
7 | 0.8555 | 0.00842 | -0.0108 | 101.6033
8 | 0.9383 | 0.00924 | -0.0051 | 101.5476
9 | 1.0198 | 0.01032 | 0.0004 | 98.8178
9.5 | 1.0615 | 0.01089 | 0.0029 | 97.4747
10 | 1.1027 | 0.01151 | 0.0054 | 95.8036
10.5 | 1.1419 | 0.01224 | 0.0082 | 93.2925
11 | 1.1796 | 0.01307 | 0.011 | 90.2525
11.5 | 1.2162 | 0.01399 | 0.014 | 86.9335
12 | 1.2552 | 0.01484 | 0.0166 | 84.5822
12.5 | 1.2929 | 0.01579 | 0.0193 | 81.8809
13 | 1.3277 | 0.01692 | 0.0222 | 78.4693
13.5 | 1.3616 | 0.01814 | 0.0252 | 75.0606
14 | 1.3928 | 0.01954 | 0.0283 | 71.2794
14.5 | 1.4201 | 0.02122 | 0.0316 | 66.9227
15 | 1.4507 | 0.02283 | 0.0345 | 63.5436
15.5 | 1.4772 | 0.02472 | 0.0375 | 59.7573
16 | 1.5022 | 0.02666 | 0.0407 | 56.3466
16.5 | 1.5504 | 0.02958 | 0.038 | 52.4138
17.5 | 1.5835 | 0.03565 | 0.0436 | 44.418
18 | 1.5943 | 0.03914 | 0.0464 | 40.7333
18.5 | 1.6016 | 0.04328 | 0.0486 | 37.0055
19 | 1.6013 | 0.04842 | 0.0502 | 33.071
19.5 | 1.5951 | 0.05459 | 0.0507 | 29.2196
20 | 1.5883 | 0.06134 | 0.0501 | 25.8934

## 119. Re 12M Mach 0.50 (1)
BIGFOIL.COM POLAR EXPORT
NACA66-215 a=0.2
NACA66-215 a=0.2 |  |  |  | Cl Max: | 1.161 | at alpha= | 20 | deg
JavaFoil+Calcfoil stall+Eppler ext transition |  |  |  | L/D Max: | 89.64 | at alpha= | 6 | deg
Re: | 12000000 |  |  | Cd Min: | 0.00448 | at alpha= | -0.5 | deg
Mach: | 0.5 |  |  | Cl=0 at alpha= | -1.0845 | deg
|  |  |  | @ Cl=0.1, Cd= | 0.0044851
|  |  |  | @ Cl=0.4, Cd= | 0.0055552
|  |  |  | @ Cl=0.6, Cd= | 0.007215
alpha (deg) | Cl | Cd | Cm | Cl/Cd
-20 | -1.047 | 0.1599 | 0.015 | -6.547
-19.5 | -1.019 | 0.14938 | 0.014 | -6.824
-19 | -0.992 | 0.14458 | 0.013 | -6.858
-18.5 | -0.97 | 0.13468 | 0.013 | -7.2
-18 | -0.944 | 0.12521 | 0.013 | -7.538
-17.5 | -0.912 | 0.12268 | 0.012 | -7.438
-17 | -0.882 | 0.1211 | 0.011 | -7.282
-16.5 | -0.855 | 0.11263 | 0.01 | -7.594
-16 | -0.829 | 0.11447 | 0.01 | -7.245
-15.5 | -0.801 | 0.10912 | 0.009 | -7.343
-15 | -0.774 | 0.10267 | 0.008 | -7.534
-14.5 | -0.751 | 0.09108 | 0.008 | -8.25
-14 | -0.787 | 0.04435 | 0.01 | -17.735
-13.5 | -0.689 | 0.09587 | 0.006 | -7.182
-13 | -0.661 | 0.08986 | 0.005 | -7.362
-12.5 | -0.637 | 0.07911 | 0.005 | -8.056
-12 | -0.618 | 0.06755 | 0.005 | -9.146
-11.5 | -0.692 | 0.01638 | 0.006 | -42.265
-11 | -0.665 | 0.01458 | 0.005 | -45.614
-10.5 | -0.635 | 0.0131 | 0.004 | -48.477
-10 | -0.495 | 0.07124 | 0.001 | -6.947
-9.5 | -0.467 | 0.09248 | 0.001 | -5.052
-9 | -0.441 | 0.05537 | 0 | -7.967
-8.5 | -0.503 | 0.01133 | -0.001 | -44.402
-8 | -0.471 | 0.01067 | -0.002 | -44.127
-7.5 | -0.357 | 0.0487 | -0.001 | -7.327
-7 | -0.653 | 0.00967 | -0.004 | -67.542
-6.5 | -0.655 | 0.00909 | -0.005 | -71.995
-6 | -0.625 | 0.00851 | -0.007 | -73.377
-5.5 | -0.577 | 0.00812 | -0.008 | -70.966
-5 | -0.521 | 0.00772 | -0.009 | -67.512
-4.5 | -0.462 | 0.00744 | -0.01 | -62.085
-4 | -0.399 | 0.00711 | -0.012 | -56.022
-3.5 | -0.333 | 0.00594 | -0.013 | -56.05
-3 | -0.266 | 0.00616 | -0.014 | -43.162
-2.5 | -0.198 | 0.00597 | -0.015 | -33.139
-2 | -0.128 | 0.00653 | -0.017 | -19.685
-1.5 | -0.059 | 0.00658 | -0.018 | -8.904
-1 | 0.012 | 0.0066 | -0.019 | 1.766
-0.5 | 0.082 | 0.00448 | -0.021 | 18.36
0 | 0.153 | 0.0045 | -0.022 | 33.937
0.5 | 0.223 | 0.0045 | -0.023 | 49.505
1 | 0.292 | 0.00513 | -0.024 | 56.891
1.5 | 0.362 | 0.00539 | -0.026 | 67.055
2 | 0.431 | 0.00569 | -0.027 | 75.636
2.5 | 0.5 | 0.00603 | -0.028 | 82.8
3 | 0.567 | 0.00636 | -0.029 | 89.181
3.5 | 0.633 | 0.00807 | -0.031 | 78.421
4 | 0.698 | 0.0085 | -0.032 | 82.148
4.5 | 0.762 | 0.00889 | -0.033 | 85.667
5 | 0.823 | 0.00934 | -0.034 | 88.162
5.5 | 0.879 | 0.00982 | -0.035 | 89.587
6 | 0.93 | 0.01037 | -0.037 | 89.64
6.5 | 0.972 | 0.01097 | -0.038 | 88.574
7 | 1 | 0.01169 | -0.039 | 85.565
7.5 | 1.006 | 0.01257 | -0.04 | 80.013
8 | 0.96 | 0.01368 | -0.041 | 70.214
8.5 | 0.642 | 0.01482 | -0.042 | 43.337
9 | 0.557 | 0.05985 | -0.021 | 9.313
9.5 | 0.707 | 0.01611 | -0.045 | 43.867
10 | 0.738 | 0.01731 | -0.046 | 42.604
10.5 | 0.767 | 0.01922 | -0.047 | 39.894
11 | 0.673 | 0.06976 | -0.029 | 9.646
11.5 | 0.832 | 0.01952 | -0.049 | 42.652
12 | 0.861 | 0.02176 | -0.05 | 39.563
12.5 | 0.888 | 0.02452 | -0.051 | 36.214
13 | 0.91 | 0.02892 | -0.051 | 31.445
13.5 | 0.816 | 0.08926 | -0.035 | 9.138
14 | 0.975 | 0.02944 | -0.054 | 33.104
14.5 | 0.993 | 0.03523 | -0.054 | 28.202
15 | 0.964 | 0.06146 | -0.05 | 15.685
15.5 | 0.947 | 0.09202 | -0.044 | 10.296
16 | 0.96 | 0.10085 | -0.042 | 9.521
16.5 | 1.027 | 0.08136 | -0.05 | 12.623
17 | 1.06 | 0.08384 | -0.051 | 12.638
17.5 | 1.025 | 0.13612 | -0.039 | 7.532
18 | 1.054 | 0.13884 | -0.041 | 7.594
18.5 | 1.094 | 0.13311 | -0.045 | 8.215
19 | 1.121 | 0.14081 | -0.046 | 7.96
19.5 | 1.135 | 0.16866 | -0.044 | 6.731
20 | 1.161 | 0.17797 | -0.044 | 6.523

## 120. Re 12M Mach 0.50 (2)
BIGFOIL.COM POLAR EXPORT
NACA66-215 a=0.2
NACA66-215 a=0.2 |  |  |  | Cl Max: | 1.0958 | at alpha= | 10 | deg
XFOIL ncrit=9 |  |  |  | L/D Max: | 100.224 | at alpha= | 1.5 | deg
Re: | 12000000 |  |  | Cd Min: | 0.11933 | at alpha= | -13.5 | deg
Mach: | 0.5 |  |  | Cl=0 at alpha= | -1.4365 | deg
|  |  |  | @ Cl=0.1, Cd= | 0.0047027
|  |  |  | @ Cl=0.4, Cd= | 0.0040595
|  |  |  | @ Cl=0.6, Cd= | 0.0077548
alpha (deg) | Cl | Cd | Cm | Cl/Cd
-13.5 | -0.4839 | 0.11933 | -0.0524 | -4.0551
-13 | -0.4939 | 0.10713 | -0.0598 | -4.6103
-12.5 | -0.5021 | 0.09584 | -0.0667 | -5.2389
-12 | -0.5261 | 0.08213 | -0.0757 | -6.4057
-11.5 | -0.5443 | 0.06681 | -0.0878 | -8.147
-11 | -0.5736 | 0.05493 | -0.0956 | -10.4424
-10.5 | -0.6063 | 0.04629 | -0.0975 | -13.0979
-10 | -0.6554 | 0.03806 | -0.095 | -17.2202
-9.5 | -0.6955 | 0.03146 | -0.0887 | -22.1074
-9 | -0.7258 | 0.02601 | -0.0798 | -27.9047
-8.5 | -0.7471 | 0.02092 | -0.0694 | -35.7122
-8 | -0.7462 | 0.01434 | -0.0611 | -52.0363
-7.5 | -0.708 | 0.01045 | -0.0557 | -67.7512
-7 | -0.6694 | 0.00903 | -0.049 | -74.1307
-6.5 | -0.6253 | 0.00817 | -0.0431 | -76.5361
-6 | -0.5791 | 0.00769 | -0.0375 | -75.3056
-5.5 | -0.5222 | 0.00731 | -0.0341 | -71.4364
-5 | -0.4613 | 0.00696 | -0.0319 | -66.2787
-4.5 | -0.3989 | 0.00666 | -0.0303 | -59.8949
-4 | -0.336 | 0.00638 | -0.029 | -52.6646
-3.5 | -0.2713 | 0.00616 | -0.0284 | -44.0422
-3 | -0.2059 | 0.00594 | -0.0282 | -34.6633
-2.5 | -0.1404 | 0.00573 | -0.0281 | -24.5026
-2 | -0.0742 | 0.00558 | -0.0284 | -13.2975
-1.5 | -0.0081 | 0.00541 | -0.0288 | -1.4972
-1 | 0.0557 | 0.0051 | -0.0288 | 10.9216
-0.5 | 0.1148 | 0.00457 | -0.0281 | 25.1204
0 | 0.1692 | 0.00368 | -0.0269 | 45.9783
0.5 | 0.2277 | 0.00289 | -0.0264 | 78.7889
1 | 0.2971 | 0.00297 | -0.0276 | 100.0337
1.5 | 0.3578 | 0.00357 | -0.0272 | 100.2241
2 | 0.4147 | 0.00423 | -0.0261 | 98.0378
2.5 | 0.461 | 0.0051 | -0.023 | 90.3922
3 | 0.509 | 0.00575 | -0.02 | 88.5217
3.5 | 0.542 | 0.00662 | -0.014 | 81.8731
4 | 0.5626 | 0.00735 | -0.0054 | 76.5442
4.5 | 0.6088 | 0.00785 | -0.0018 | 77.5541
5 | 0.6584 | 0.00835 | 0.0012 | 78.8503
5.5 | 0.7076 | 0.00892 | 0.0043 | 79.3274
6 | 0.7583 | 0.00948 | 0.0073 | 79.9895
6.5 | 0.8078 | 0.01013 | 0.0105 | 79.7433
7 | 0.857 | 0.01087 | 0.014 | 78.8408
7.5 | 0.9058 | 0.01169 | 0.0176 | 77.485
8 | 0.9541 | 0.01259 | 0.0214 | 75.7824
8.5 | 0.9977 | 0.01372 | 0.0261 | 72.7187
9 | 1.0409 | 0.01498 | 0.0308 | 69.486
9.5 | 1.0764 | 0.01663 | 0.0365 | 64.7264
10 | 1.0958 | 0.01914 | 0.0436 | 57.2518
10.5 | 1.094 | 0.02291 | 0.0516 | 47.7521
11 | 1.0838 | 0.0277 | 0.059 | 39.1264
11.5 | 1.0588 | 0.03413 | 0.0649 | 31.0226
12 | 1.024 | 0.04216 | 0.0684 | 24.2884
12.5 | 0.9911 | 0.05121 | 0.0688 | 19.3536
13 | 0.9564 | 0.06189 | 0.0658 | 15.4532
13.5 | 0.923 | 0.07413 | 0.0596 | 12.4511
14 | 0.8964 | 0.08708 | 0.0515 | 10.294
14.5 | 0.8713 | 0.10109 | 0.0419 | 8.6191
15 | 0.8574 | 0.11427 | 0.0331 | 7.5033

## 121. Re 14M Mach 0.00 (1)
BIGFOIL.COM POLAR EXPORT
NACA66-215 a=0.2
NACA66-215 a=0.2 |  |  |  | Cl Max: | 1.244 | at alpha= | 12.5 | deg
JavaFoil+Calcfoil stall+Eppler ext transition |  |  |  | L/D Max: | 106.997 | at alpha= | 8 | deg
Re: | 14000000 |  |  | Cd Min: | 0.00453 | at alpha= | 0 | deg
Mach: | 0 |  |  | Cl=0 at alpha= | -1.082 | deg
|  |  |  | @ Cl=0.1, Cd= | 0.0048028
|  |  |  | @ Cl=0.4, Cd= | 0.0053064
|  |  |  | @ Cl=0.6, Cd= | 0.0067234
alpha (deg) | Cl | Cd | Cm | Cl/Cd
-18 | -0.738 | 0.12806 | 0.01 | -5.762
-17.5 | -0.761 | 0.12205 | 0.009 | -6.238
-17 | -0.785 | 0.11421 | 0.009 | -6.876
-16.5 | -0.805 | 0.11072 | 0.009 | -7.271
-16 | -0.829 | 0.10066 | 0.009 | -8.232
-15.5 | -0.842 | 0.09355 | 0.008 | -9
-15 | -0.859 | 0.08096 | 0.008 | -10.613
-14.5 | -0.98 | 0.02303 | 0.011 | -42.535
-14 | -1.006 | 0.01667 | 0.01 | -60.322
-13.5 | -1.013 | 0.01472 | 0.009 | -68.789
-13 | -1.014 | 0.01337 | 0.008 | -75.837
-12.5 | -1.009 | 0.01252 | 0.007 | -80.579
-12 | -0.999 | 0.01188 | 0.006 | -84.109
-11.5 | -0.986 | 0.01113 | 0.005 | -88.616
-11 | -0.968 | 0.01058 | 0.005 | -91.481
-10.5 | -0.945 | 0.01013 | 0.004 | -93.233
-10 | -0.918 | 0.00967 | 0.003 | -94.938
-9.5 | -0.887 | 0.00921 | 0.002 | -96.339
-9 | -0.853 | 0.00878 | 0 | -97.158
-8.5 | -0.815 | 0.00844 | -0.001 | -96.559
-8 | -0.773 | 0.0071 | -0.002 | -108.914
-7.5 | -0.729 | 0.00732 | -0.003 | -99.584
-7 | -0.681 | 0.0075 | -0.004 | -90.902
-6.5 | -0.631 | 0.00762 | -0.005 | -82.814
-6 | -0.579 | 0.00737 | -0.006 | -78.528
-5.5 | -0.523 | 0.00711 | -0.007 | -73.611
-5 | -0.467 | 0.00686 | -0.008 | -68.045
-4.5 | -0.409 | 0.00665 | -0.009 | -61.561
-4 | -0.351 | 0.00641 | -0.01 | -54.755
-3.5 | -0.292 | 0.00626 | -0.011 | -46.651
-3 | -0.232 | 0.00637 | -0.012 | -36.47
-2.5 | -0.172 | 0.00637 | -0.013 | -27.007
-2 | -0.112 | 0.00637 | -0.015 | -17.522
-1.5 | -0.051 | 0.00634 | -0.016 | -8.024
-1 | 0.01 | 0.0053 | -0.017 | 1.908
-0.5 | 0.071 | 0.00505 | -0.018 | 14.11
0 | 0.132 | 0.00453 | -0.019 | 29.256
0.5 | 0.194 | 0.00467 | -0.02 | 41.493
1 | 0.254 | 0.00484 | -0.021 | 52.482
1.5 | 0.315 | 0.00507 | -0.022 | 62.202
2 | 0.376 | 0.00533 | -0.023 | 70.557
2.5 | 0.437 | 0.00527 | -0.025 | 82.827
3 | 0.496 | 0.00548 | -0.026 | 90.572
3.5 | 0.555 | 0.00542 | -0.027 | 102.53
4 | 0.613 | 0.0071 | -0.028 | 86.297
4.5 | 0.671 | 0.00739 | -0.029 | 90.748
5 | 0.728 | 0.00766 | -0.03 | 95.019
5.5 | 0.783 | 0.00794 | -0.031 | 98.608
6 | 0.836 | 0.00823 | -0.032 | 101.63
6.5 | 0.888 | 0.00855 | -0.033 | 103.791
7 | 0.937 | 0.00888 | -0.034 | 105.56
7.5 | 0.985 | 0.00921 | -0.035 | 106.932
8 | 1.029 | 0.00962 | -0.036 | 106.997
8.5 | 1.071 | 0.01008 | -0.037 | 106.299
9 | 1.11 | 0.01057 | -0.038 | 105.042
9.5 | 1.145 | 0.01109 | -0.039 | 103.262
10 | 1.177 | 0.01159 | -0.04 | 101.546
10.5 | 1.2 | 0.01217 | -0.041 | 98.62
11 | 1.219 | 0.01271 | -0.042 | 95.919
11.5 | 1.233 | 0.01345 | -0.043 | 91.651
12 | 1.241 | 0.01413 | -0.044 | 87.839
12.5 | 1.244 | 0.01492 | -0.045 | 83.402
13 | 1.243 | 0.0156 | -0.046 | 79.673
13.5 | 1.237 | 0.01654 | -0.047 | 74.775
14 | 1.226 | 0.0175 | -0.048 | 70.058
14.5 | 1.21 | 0.01894 | -0.049 | 63.888
15 | 1.19 | 0.02048 | -0.049 | 58.101
15.5 | 1.166 | 0.02254 | -0.05 | 51.704
16 | 1.139 | 0.0245 | -0.051 | 46.497
16.5 | 1.107 | 0.02766 | -0.051 | 40.036
17 | 1.07 | 0.03128 | -0.052 | 34.207
17.5 | 1.017 | 0.04053 | -0.051 | 25.102

## 122. Re 14M Mach 0.00 (2)
BIGFOIL.COM POLAR EXPORT
NACA66-215 a=0.2
NACA66-215 a=0.2 |  |  |  | Cl Max: | 1.691 | at alpha= | 20 | deg
XFOIL ncrit=9 |  |  |  | L/D Max: | 112.071 | at alpha= | 8 | deg
Re: | 14000000 |  |  | Cd Min: | 0.03714 | at alpha= | 20 | deg
Mach: | 0 |  |  | Cl=0 at alpha= | -1.2919 | deg
|  |  |  | @ Cl=0.1, Cd= | 0.0043115
|  |  |  | @ Cl=0.4, Cd= | 0.0048958
|  |  |  | @ Cl=0.6, Cd= | 0.0066397
alpha (deg) | Cl | Cd | Cm | Cl/Cd
-20 | -1.6313 | 0.02597 | -0.0612 | -62.8148
-19.5 | -1.61 | 0.02421 | -0.0591 | -66.5014
-19 | -1.5868 | 0.02263 | -0.057 | -70.1193
-18.5 | -1.5665 | 0.02089 | -0.0543 | -74.988
-18 | -1.5424 | 0.01943 | -0.0517 | -79.3824
-17.5 | -1.5137 | 0.01827 | -0.0494 | -82.8517
-17 | -1.4841 | 0.01718 | -0.047 | -86.3853
-16.5 | -1.4553 | 0.01606 | -0.0444 | -90.6164
-16 | -1.4209 | 0.01524 | -0.0423 | -93.2349
-15.5 | -1.3878 | 0.01439 | -0.0399 | -96.442
-15 | -1.352 | 0.01367 | -0.0377 | -98.9027
-14.5 | -1.3155 | 0.01302 | -0.0355 | -101.0369
-14 | -1.2778 | 0.01241 | -0.0334 | -102.9654
-13.5 | -1.2391 | 0.01188 | -0.0313 | -104.3013
-13 | -1.1999 | 0.01139 | -0.0292 | -105.3468
-12.5 | -1.1606 | 0.01091 | -0.027 | -106.3795
-11 | -1.0439 | 0.00956 | -0.0193 | -109.1946
-10.5 | -0.9971 | 0.00917 | -0.0182 | -108.735
-10 | -0.9498 | 0.00876 | -0.0172 | -108.4247
-9.5 | -0.9001 | 0.00844 | -0.0166 | -106.6469
-9 | -0.8492 | 0.00813 | -0.0162 | -104.4526
-8.5 | -0.7976 | 0.00784 | -0.016 | -101.7347
-8 | -0.745 | 0.00758 | -0.0159 | -98.285
-7.5 | -0.6926 | 0.00728 | -0.0157 | -95.1374
-7 | -0.6397 | 0.007 | -0.0157 | -91.3857
-6.5 | -0.5857 | 0.00677 | -0.0158 | -86.514
-6 | -0.5308 | 0.00655 | -0.0161 | -81.0382
-5 | -0.4201 | 0.00613 | -0.0169 | -68.5318
-4.5 | -0.3645 | 0.00595 | -0.0174 | -61.2605
-3.5 | -0.2513 | 0.00563 | -0.0186 | -44.6359
-3 | -0.1946 | 0.00546 | -0.0192 | -35.641
-2.5 | -0.1374 | 0.00533 | -0.02 | -25.7786
-2 | -0.0802 | 0.0052 | -0.0207 | -15.4231
-1.5 | -0.0231 | 0.00503 | -0.0214 | -4.5924
-1 | 0.0324 | 0.00475 | -0.0219 | 6.8211
-0.5 | 0.0877 | 0.00442 | -0.0223 | 19.8416
0 | 0.141 | 0.00395 | -0.0225 | 35.6962
0.5 | 0.1902 | 0.00319 | -0.0221 | 59.6238
1 | 0.2441 | 0.00319 | -0.0224 | 76.5204
1.5 | 0.2958 | 0.00379 | -0.0224 | 78.0475
2 | 0.3465 | 0.00441 | -0.0221 | 78.5714
2.5 | 0.3984 | 0.00488 | -0.022 | 81.6393
3 | 0.4491 | 0.00538 | -0.0216 | 83.4758
3.5 | 0.4992 | 0.00588 | -0.0211 | 84.898
4 | 0.5492 | 0.00635 | -0.0205 | 86.4882
4.5 | 0.6018 | 0.00665 | -0.0205 | 90.4962
5 | 0.6547 | 0.00689 | -0.0205 | 95.0218
5.5 | 0.7074 | 0.00711 | -0.0205 | 99.4937
6 | 0.7587 | 0.00738 | -0.0202 | 102.8049
6.5 | 0.8099 | 0.00762 | -0.0199 | 106.2861
7 | 0.8589 | 0.00793 | -0.0192 | 108.3102
7.5 | 0.9068 | 0.00822 | -0.0183 | 110.3163
8 | 0.9526 | 0.0085 | -0.0171 | 112.0706
8.5 | 0.9876 | 0.00884 | -0.0135 | 111.7195
9 | 1.0238 | 0.00928 | -0.0105 | 110.3233
9.5 | 1.0627 | 0.00969 | -0.0081 | 109.6698
10 | 1.1023 | 0.01014 | -0.006 | 108.7081
10.5 | 1.1403 | 0.01065 | -0.0037 | 107.0704
11 | 1.1773 | 0.01125 | -0.0014 | 104.6489
11.5 | 1.2132 | 0.01191 | 0.001 | 101.864
12 | 1.2498 | 0.01257 | 0.0031 | 99.4272
12.5 | 1.2868 | 0.01323 | 0.005 | 97.2638
13 | 1.3221 | 0.014 | 0.0071 | 94.4357
13.5 | 1.3563 | 0.01481 | 0.0092 | 91.58
14 | 1.3895 | 0.01571 | 0.0114 | 88.4468
14.5 | 1.4186 | 0.01684 | 0.0139 | 84.2399
15 | 1.451 | 0.01782 | 0.0159 | 81.4254
15.5 | 1.4761 | 0.01921 | 0.0186 | 76.8402
16 | 1.5052 | 0.0204 | 0.0206 | 73.7843
16.5 | 1.532 | 0.02168 | 0.0229 | 70.6642
17 | 1.574 | 0.02312 | 0.0217 | 68.0796
17.5 | 1.6029 | 0.02487 | 0.0227 | 64.4511
18 | 1.6288 | 0.02679 | 0.0239 | 60.7988
18.5 | 1.651 | 0.02902 | 0.0252 | 56.8918
19 | 1.6685 | 0.03191 | 0.0263 | 52.2877
19.5 | 1.6787 | 0.03451 | 0.0292 | 48.6439
20 | 1.691 | 0.03714 | 0.0314 | 45.5304

## 123. Re 14M Mach 0.10 (1)
BIGFOIL.COM POLAR EXPORT
NACA66-215 a=0.2
NACA66-215 a=0.2 |  |  |  | Cl Max: | 1.233 | at alpha= | 12.5 | deg
JavaFoil+Calcfoil stall+Eppler ext transition |  |  |  | L/D Max: | 106.365 | at alpha= | 7.5 | deg
Re: | 14000000 |  |  | Cd Min: | 0.0045 | at alpha= | 0 | deg
Mach: | 0.1 |  |  | Cl=0 at alpha= | -1.082 | deg
|  |  |  | @ Cl=0.1, Cd= | 0.0048084
|  |  |  | @ Cl=0.4, Cd= | 0.0053027
|  |  |  | @ Cl=0.6, Cd= | 0.0066638
alpha (deg) | Cl | Cd | Cm | Cl/Cd
-18 | -0.69 | 0.13003 | 0.01 | -5.304
-17.5 | -0.716 | 0.12539 | 0.009 | -5.711
-17 | -0.741 | 0.12115 | 0.009 | -6.12
-16.5 | -0.767 | 0.11363 | 0.008 | -6.75
-16 | -0.791 | 0.10735 | 0.008 | -7.367
-15.5 | -0.814 | 0.09336 | 0.008 | -8.715
-15 | -0.823 | 0.08912 | 0.008 | -9.24
-14.5 | -0.845 | 0.07441 | 0.008 | -11.358
-14 | -0.967 | 0.02057 | 0.01 | -46.989
-13.5 | -0.989 | 0.01566 | 0.009 | -63.135
-13 | -0.996 | 0.01382 | 0.008 | -72.092
-12.5 | -0.993 | 0.01312 | 0.007 | -75.687
-12 | -0.988 | 0.01212 | 0.006 | -81.485
-11.5 | -0.978 | 0.01128 | 0.006 | -86.653
-11 | -0.961 | 0.01072 | 0.005 | -89.712
-10.5 | -0.941 | 0.01028 | 0.004 | -91.457
-10 | -0.916 | 0.00976 | 0.003 | -93.768
-9.5 | -0.886 | 0.00932 | 0.002 | -95.068
-9 | -0.853 | 0.00883 | 0 | -96.597
-8.5 | -0.815 | 0.0085 | -0.001 | -95.989
-8 | -0.774 | 0.00824 | -0.002 | -94.039
-7.5 | -0.73 | 0.00686 | -0.003 | -106.495
-7 | -0.683 | 0.00707 | -0.004 | -96.6
-6.5 | -0.634 | 0.00762 | -0.005 | -83.118
-6 | -0.581 | 0.00736 | -0.006 | -78.964
-5.5 | -0.526 | 0.0071 | -0.007 | -74.089
-5 | -0.469 | 0.00685 | -0.008 | -68.511
-4.5 | -0.411 | 0.00663 | -0.009 | -62.018
-4 | -0.353 | 0.00642 | -0.01 | -54.941
-3.5 | -0.293 | 0.00624 | -0.011 | -47.004
-3 | -0.233 | 0.00609 | -0.012 | -38.306
-2.5 | -0.173 | 0.00638 | -0.014 | -27.128
-2 | -0.112 | 0.00634 | -0.015 | -17.697
-1.5 | -0.051 | 0.00642 | -0.016 | -7.961
-1 | 0.01 | 0.00527 | -0.017 | 1.927
-0.5 | 0.072 | 0.00507 | -0.018 | 14.133
0 | 0.133 | 0.0045 | -0.019 | 29.562
0.5 | 0.195 | 0.00472 | -0.02 | 41.241
1 | 0.255 | 0.00484 | -0.021 | 52.753
1.5 | 0.317 | 0.00506 | -0.022 | 62.521
2 | 0.378 | 0.00531 | -0.024 | 71.155
2.5 | 0.438 | 0.00529 | -0.025 | 82.796
3 | 0.499 | 0.00551 | -0.026 | 90.522
3.5 | 0.558 | 0.00544 | -0.027 | 102.6
4 | 0.616 | 0.00713 | -0.028 | 86.34
4.5 | 0.674 | 0.00743 | -0.029 | 90.696
5 | 0.731 | 0.00769 | -0.03 | 94.999
5.5 | 0.786 | 0.00798 | -0.031 | 98.536
6 | 0.84 | 0.00827 | -0.032 | 101.497
6.5 | 0.891 | 0.00858 | -0.033 | 103.84
7 | 0.941 | 0.00895 | -0.034 | 105.078
7.5 | 0.988 | 0.00929 | -0.035 | 106.365
8 | 1.032 | 0.00971 | -0.036 | 106.331
8.5 | 1.074 | 0.01017 | -0.037 | 105.526
9 | 1.111 | 0.01069 | -0.038 | 104.01
9.5 | 1.146 | 0.01116 | -0.039 | 102.722
10 | 1.176 | 0.01171 | -0.04 | 100.489
10.5 | 1.199 | 0.01232 | -0.041 | 97.29
11 | 1.215 | 0.01291 | -0.042 | 94.109
11.5 | 1.226 | 0.01364 | -0.043 | 89.922
12 | 1.232 | 0.01441 | -0.044 | 85.499
12.5 | 1.233 | 0.01517 | -0.045 | 81.23
13 | 1.227 | 0.01596 | -0.046 | 76.887
13.5 | 1.217 | 0.01687 | -0.047 | 72.137
14 | 1.202 | 0.01801 | -0.048 | 66.747
14.5 | 1.182 | 0.01944 | -0.049 | 60.77
15 | 1.157 | 0.02117 | -0.05 | 54.633
15.5 | 1.127 | 0.02352 | -0.05 | 47.917
16 | 1.091 | 0.02702 | -0.051 | 40.378
16.5 | 1.053 | 0.0309 | -0.051 | 34.086
17 | 0.994 | 0.04262 | -0.05 | 23.319
17.5 | 0.891 | 0.08407 | -0.044 | 10.603

## 124. Re 14M Mach 0.10 (2)
BIGFOIL.COM POLAR EXPORT
NACA66-215 a=0.2
NACA66-215 a=0.2 |  |  |  | Cl Max: | 1.6871 | at alpha= | 20 | deg
XFOIL ncrit=9 |  |  |  | L/D Max: | 111.489 | at alpha= | 8 | deg
Re: | 14000000 |  |  | Cd Min: | 0.03949 | at alpha= | 20 | deg
Mach: | 0.1 |  |  | Cl=0 at alpha= | -1.2957 | deg
|  |  |  | @ Cl=0.1, Cd= | 0.0043268
|  |  |  | @ Cl=0.4, Cd= | 0.0048754
|  |  |  | @ Cl=0.6, Cd= | 0.0066456
alpha (deg) | Cl | Cd | Cm | Cl/Cd
-20 | -1.6295 | 0.02789 | -0.0668 | -58.426
-19.5 | -1.6095 | 0.02586 | -0.0645 | -62.239
-19 | -1.5865 | 0.02412 | -0.0623 | -65.7753
-18.5 | -1.5666 | 0.02223 | -0.0595 | -70.4723
-18 | -1.544 | 0.02057 | -0.0567 | -75.0608
-17.5 | -1.5159 | 0.01925 | -0.0542 | -78.7481
-17 | -1.4871 | 0.01803 | -0.0516 | -82.4792
-16.5 | -1.4593 | 0.01676 | -0.0486 | -87.0704
-16 | -1.4253 | 0.01586 | -0.0463 | -89.8676
-15.5 | -1.3936 | 0.01486 | -0.0435 | -93.782
-15 | -1.358 | 0.01405 | -0.0411 | -96.6548
-14.5 | -1.321 | 0.01335 | -0.0387 | -98.9513
-14 | -1.2829 | 0.0127 | -0.0364 | -101.0157
-13.5 | -1.2436 | 0.01213 | -0.0342 | -102.5227
-13 | -1.2037 | 0.01162 | -0.032 | -103.5886
-12.5 | -1.1639 | 0.0111 | -0.0297 | -104.8559
-11.5 | -1.0879 | 0.0101 | -0.0239 | -107.7129
-11 | -1.0484 | 0.00969 | -0.0211 | -108.194
-10.5 | -1.0017 | 0.00928 | -0.0197 | -107.9418
-10 | -0.9545 | 0.00885 | -0.0185 | -107.8531
-9.5 | -0.9048 | 0.00851 | -0.0177 | -106.322
-9 | -0.8537 | 0.00819 | -0.0172 | -104.2369
-8.5 | -0.8018 | 0.00789 | -0.0168 | -101.6223
-7.5 | -0.6961 | 0.00732 | -0.0164 | -95.0956
-7 | -0.6429 | 0.00703 | -0.0162 | -91.4509
-6.5 | -0.5886 | 0.00679 | -0.0163 | -86.6863
-5.5 | -0.4777 | 0.00637 | -0.0169 | -74.9922
-5 | -0.4221 | 0.00615 | -0.0172 | -68.6341
-4.5 | -0.3661 | 0.00596 | -0.0176 | -61.4262
-4 | -0.3095 | 0.00581 | -0.0182 | -53.2702
-3.5 | -0.2523 | 0.00564 | -0.0188 | -44.734
-3 | -0.1953 | 0.00546 | -0.0194 | -35.7692
-2.5 | -0.1378 | 0.00534 | -0.0202 | -25.8052
-2 | -0.0803 | 0.0052 | -0.0209 | -15.4423
-1.5 | -0.0228 | 0.00503 | -0.0216 | -4.5328
-1 | 0.033 | 0.00476 | -0.0221 | 6.9328
-0.5 | 0.0885 | 0.00443 | -0.0225 | 19.9774
0 | 0.142 | 0.00395 | -0.0227 | 35.9494
0.5 | 0.1907 | 0.00311 | -0.0222 | 61.3183
1 | 0.2457 | 0.00319 | -0.0226 | 77.0219
1.5 | 0.2977 | 0.00378 | -0.0225 | 78.7566
2 | 0.3485 | 0.0044 | -0.0222 | 79.2045
2.5 | 0.4005 | 0.00488 | -0.022 | 82.0697
3 | 0.4513 | 0.00539 | -0.0216 | 83.7291
3.5 | 0.5013 | 0.0059 | -0.021 | 84.9661
4 | 0.5515 | 0.00637 | -0.0204 | 86.5777
4.5 | 0.6043 | 0.00667 | -0.0203 | 90.5997
5 | 0.6574 | 0.00691 | -0.0203 | 95.1375
5.5 | 0.7102 | 0.00714 | -0.0202 | 99.4678
6 | 0.7616 | 0.00741 | -0.0198 | 102.78
6.5 | 0.8128 | 0.00766 | -0.0194 | 106.1097
7 | 0.8616 | 0.00798 | -0.0186 | 107.9699
7.5 | 0.9094 | 0.00827 | -0.0176 | 109.9637
8 | 0.951 | 0.00853 | -0.0152 | 111.4889
8.5 | 0.9867 | 0.00892 | -0.0118 | 110.6166
9 | 1.0242 | 0.00938 | -0.0089 | 109.1898
9.5 | 1.0638 | 0.00981 | -0.0066 | 108.4404
10 | 1.1037 | 0.01028 | -0.0044 | 107.3638
10.5 | 1.1419 | 0.01083 | -0.0021 | 105.4386
11 | 1.1792 | 0.01145 | 0.0003 | 102.9869
11.5 | 1.2155 | 0.01213 | 0.0027 | 100.2061
12 | 1.2527 | 0.01281 | 0.0049 | 97.7908
12.5 | 1.2892 | 0.01352 | 0.0071 | 95.355
13.5 | 1.3598 | 0.01516 | 0.0114 | 89.6966
14 | 1.3927 | 0.01613 | 0.0137 | 86.3422
14.5 | 1.4207 | 0.01737 | 0.0165 | 81.7904
15 | 1.4521 | 0.01846 | 0.0187 | 78.662
15.5 | 1.4788 | 0.01984 | 0.0213 | 74.5363
16 | 1.5091 | 0.02105 | 0.0233 | 71.6912
16.5 | 1.5351 | 0.02245 | 0.0258 | 68.3786
17 | 1.5766 | 0.02414 | 0.0246 | 65.3107
17.5 | 1.6121 | 0.0261 | 0.0243 | 61.7663
18 | 1.6378 | 0.02833 | 0.0253 | 57.8115
18.5 | 1.6544 | 0.03093 | 0.0273 | 53.4885
19 | 1.6701 | 0.03383 | 0.0291 | 49.3674
19.5 | 1.6783 | 0.03649 | 0.0323 | 45.9934
20 | 1.6871 | 0.03949 | 0.0348 | 42.7222

## 125. Re 14M Mach 0.25 (1)
BIGFOIL.COM POLAR EXPORT
NACA66-215 a=0.2
NACA66-215 a=0.2 |  |  |  | Cl Max: | 1.178 | at alpha= | 11 | deg
JavaFoil+Calcfoil stall+Eppler ext transition |  |  |  | L/D Max: | 103.67 | at alpha= | 7.5 | deg
Re: | 14000000 |  |  | Cd Min: | 0.00458 | at alpha= | 0 | deg
Mach: | 0.25 |  |  | Cl=0 at alpha= | -1.0807 | deg
|  |  |  | @ Cl=0.1, Cd= | 0.0048913
|  |  |  | @ Cl=0.4, Cd= | 0.0052326
|  |  |  | @ Cl=0.6, Cd= | 0.0071731
alpha (deg) | Cl | Cd | Cm | Cl/Cd
-16 | -0.495 | 0.12923 | 0.007 | -3.833
-15.5 | -0.545 | 0.11197 | 0.007 | -4.865
-15 | -0.586 | 0.10718 | 0.006 | -5.467
-14.5 | -0.624 | 0.10068 | 0.006 | -6.195
-14 | -0.658 | 0.09225 | 0.006 | -7.133
-13.5 | -0.687 | 0.0863 | 0.005 | -7.963
-13 | -0.71 | 0.08194 | 0.005 | -8.667
-12.5 | -0.734 | 0.07266 | 0.005 | -10.097
-12 | -0.763 | 0.05802 | 0.005 | -13.144
-11.5 | -0.9 | 0.01279 | 0.006 | -70.399
-11 | -0.905 | 0.01177 | 0.005 | -76.932
-10.5 | -0.901 | 0.01101 | 0.004 | -81.844
-10 | -0.889 | 0.01043 | 0.003 | -85.236
-9.5 | -0.871 | 0.00978 | 0.002 | -89.038
-9 | -0.846 | 0.00927 | 0.001 | -91.31
-8.5 | -0.815 | 0.00885 | -0.001 | -92.092
-8 | -0.779 | 0.00854 | -0.002 | -91.209
-7.5 | -0.738 | 0.00817 | -0.003 | -90.308
-7 | -0.693 | 0.00681 | -0.004 | -101.767
-6.5 | -0.645 | 0.00706 | -0.005 | -91.357
-6 | -0.593 | 0.00678 | -0.006 | -87.404
-5.5 | -0.538 | 0.0073 | -0.007 | -73.64
-5 | -0.48 | 0.00703 | -0.008 | -68.363
-4.5 | -0.422 | 0.00678 | -0.009 | -62.155
-4 | -0.362 | 0.00653 | -0.01 | -55.388
-3.5 | -0.301 | 0.00634 | -0.012 | -47.503
-3 | -0.24 | 0.00618 | -0.013 | -38.776
-2.5 | -0.178 | 0.00644 | -0.014 | -27.579
-2 | -0.115 | 0.00644 | -0.015 | -17.898
-1.5 | -0.052 | 0.00643 | -0.016 | -8.162
-1 | 0.01 | 0.00528 | -0.017 | 1.978
-0.5 | 0.074 | 0.00511 | -0.018 | 14.402
0 | 0.137 | 0.00458 | -0.02 | 29.879
0.5 | 0.2 | 0.00475 | -0.021 | 42.109
1 | 0.262 | 0.00498 | -0.022 | 52.658
1.5 | 0.325 | 0.0052 | -0.023 | 62.513
2 | 0.388 | 0.00519 | -0.024 | 74.734
2.5 | 0.45 | 0.00541 | -0.025 | 83.241
3 | 0.512 | 0.00531 | -0.026 | 96.415
3.5 | 0.571 | 0.00704 | -0.027 | 81.167
4 | 0.632 | 0.00732 | -0.029 | 86.233
4.5 | 0.691 | 0.00763 | -0.03 | 90.49
5 | 0.749 | 0.00793 | -0.031 | 94.448
5.5 | 0.805 | 0.00824 | -0.032 | 97.667
6 | 0.858 | 0.00858 | -0.033 | 100.094
6.5 | 0.91 | 0.00893 | -0.034 | 101.913
7 | 0.959 | 0.00928 | -0.035 | 103.302
7.5 | 1.005 | 0.00969 | -0.036 | 103.67
8 | 1.046 | 0.01019 | -0.037 | 102.682
8.5 | 1.084 | 0.01074 | -0.038 | 100.936
9 | 1.117 | 0.01132 | -0.039 | 98.664
9.5 | 1.145 | 0.0119 | -0.04 | 96.17
10 | 1.167 | 0.01255 | -0.041 | 92.992
10.5 | 1.176 | 0.01324 | -0.042 | 88.865
11 | 1.178 | 0.01404 | -0.043 | 83.845
11.5 | 1.17 | 0.01493 | -0.044 | 78.368
12 | 1.153 | 0.01592 | -0.045 | 72.398
12.5 | 1.127 | 0.01698 | -0.046 | 66.342
13 | 1.091 | 0.01819 | -0.047 | 59.973
13.5 | 1.044 | 0.02049 | -0.048 | 50.963
14 | 0.985 | 0.02406 | -0.048 | 40.949
14.5 | 0.911 | 0.03106 | -0.048 | 29.346
15 | 0.739 | 0.10267 | -0.03 | 7.197
15.5 | 0.678 | 0.11212 | -0.028 | 6.052
16 | 0.615 | 0.12035 | -0.028 | 5.113

## 126. Re 14M Mach 0.25 (2)
BIGFOIL.COM POLAR EXPORT
NACA66-215 a=0.2
NACA66-215 a=0.2 |  |  |  | Cl Max: | 1.6341 | at alpha= | 18.5 | deg
XFOIL ncrit=9 |  |  |  | L/D Max: | 105.829 | at alpha= | 7.5 | deg
Re: | 14000000 |  |  | Cd Min: | 0.05925 | at alpha= | 20 | deg
Mach: | 0.25 |  |  | Cl=0 at alpha= | -1.3176 | deg
|  |  |  | @ Cl=0.1, Cd= | 0.0043869
|  |  |  | @ Cl=0.4, Cd= | 0.0048146
|  |  |  | @ Cl=0.6, Cd= | 0.0067056
alpha (deg) | Cl | Cd | Cm | Cl/Cd
-20 | -1.4226 | 0.05892 | -0.0873 | -24.1446
-19.5 | -1.4525 | 0.04952 | -0.0904 | -29.3316
-19 | -1.452 | 0.04402 | -0.0905 | -32.985
-18.5 | -1.4788 | 0.03698 | -0.0892 | -39.9892
-18 | -1.4946 | 0.03157 | -0.0861 | -47.3424
-17.5 | -1.4903 | 0.0279 | -0.0825 | -53.4158
-17 | -1.4788 | 0.02495 | -0.0785 | -59.2705
-16.5 | -1.4644 | 0.0223 | -0.074 | -65.6682
-16 | -1.437 | 0.02051 | -0.0701 | -70.0634
-15.5 | -1.4095 | 0.01879 | -0.066 | -75.0133
-15 | -1.3788 | 0.01725 | -0.0619 | -79.9304
-14.5 | -1.3444 | 0.01598 | -0.058 | -84.1302
-14 | -1.3065 | 0.01493 | -0.0545 | -87.5084
-13.5 | -1.2663 | 0.01405 | -0.0511 | -90.1281
-13 | -1.2254 | 0.01321 | -0.0478 | -92.7631
-12.5 | -1.1844 | 0.01238 | -0.0444 | -95.6704
-12 | -1.1423 | 0.01166 | -0.0411 | -97.9674
-11.5 | -1.0986 | 0.01107 | -0.0381 | -99.2412
-11 | -1.0548 | 0.01052 | -0.0351 | -100.2662
-10.5 | -1.0139 | 0.00992 | -0.0314 | -102.2077
-10 | -0.9757 | 0.00939 | -0.0272 | -103.9084
-9.5 | -0.9277 | 0.00895 | -0.0249 | -103.6536
-9 | -0.8764 | 0.00854 | -0.0233 | -102.623
-8.5 | -0.8236 | 0.00818 | -0.022 | -100.6846
-8 | -0.7695 | 0.00786 | -0.021 | -97.9008
-7 | -0.6598 | 0.00725 | -0.0197 | -91.0069
-6.5 | -0.6042 | 0.00696 | -0.0192 | -86.8103
-6 | -0.5476 | 0.0067 | -0.019 | -81.7313
-5 | -0.4324 | 0.00625 | -0.0192 | -69.184
-4.5 | -0.3748 | 0.00605 | -0.0193 | -61.9504
-4 | -0.3166 | 0.00587 | -0.0197 | -53.9353
-3.5 | -0.2576 | 0.0057 | -0.0202 | -45.193
-3 | -0.1988 | 0.00551 | -0.0207 | -36.0799
-2.5 | -0.1397 | 0.00538 | -0.0213 | -25.9665
-2 | -0.0804 | 0.00524 | -0.022 | -15.3435
-1.5 | -0.0209 | 0.00508 | -0.0228 | -4.1142
-1 | 0.0364 | 0.00481 | -0.0232 | 7.5676
-0.5 | 0.0931 | 0.00445 | -0.0235 | 20.9213
0 | 0.1478 | 0.00395 | -0.0236 | 37.4177
0.5 | 0.1969 | 0.00299 | -0.0229 | 65.8528
1 | 0.2542 | 0.00318 | -0.0234 | 79.9371
1.5 | 0.3083 | 0.00373 | -0.0233 | 82.6542
2 | 0.3593 | 0.00442 | -0.0227 | 81.2896
2.5 | 0.4119 | 0.00493 | -0.0223 | 83.5497
3 | 0.463 | 0.00547 | -0.0216 | 84.6435
3.5 | 0.5128 | 0.00601 | -0.0205 | 85.3245
4 | 0.563 | 0.0065 | -0.0195 | 86.6154
4.5 | 0.617 | 0.0068 | -0.0192 | 90.7353
5 | 0.6709 | 0.00706 | -0.0188 | 95.0283
5.5 | 0.7236 | 0.00732 | -0.0181 | 98.8525
6 | 0.7754 | 0.00759 | -0.0173 | 102.1607
6.5 | 0.8254 | 0.00788 | -0.016 | 104.7462
7 | 0.866 | 0.00819 | -0.0128 | 105.7387
7.5 | 0.9059 | 0.00856 | -0.0095 | 105.8294
8 | 0.947 | 0.00897 | -0.0066 | 105.5741
8.5 | 0.9876 | 0.00948 | -0.0037 | 104.1772
9 | 1.0293 | 0.01 | -0.0011 | 102.93
9.5 | 1.071 | 0.01054 | 0.0014 | 101.6129
10 | 1.1118 | 0.01116 | 0.0041 | 99.6237
10.5 | 1.1503 | 0.01189 | 0.007 | 96.7452
11 | 1.189 | 0.01267 | 0.0098 | 93.8437
11.5 | 1.2278 | 0.01348 | 0.0126 | 91.0831
12 | 1.267 | 0.01431 | 0.0152 | 88.5395
12.5 | 1.3037 | 0.01527 | 0.018 | 85.3766
13 | 1.3391 | 0.01636 | 0.021 | 81.8521
13.5 | 1.3724 | 0.01757 | 0.0241 | 78.1104
14 | 1.4042 | 0.01894 | 0.0272 | 74.1394
14.5 | 1.4354 | 0.02041 | 0.0302 | 70.3283
15 | 1.4666 | 0.02194 | 0.0331 | 66.8459
15.5 | 1.4939 | 0.02377 | 0.0362 | 62.8481
16 | 1.5185 | 0.02579 | 0.0393 | 58.8794
17 | 1.6009 | 0.03157 | 0.0367 | 50.7095
18 | 1.6285 | 0.03817 | 0.0424 | 42.6644
18.5 | 1.6341 | 0.04222 | 0.0452 | 38.7044
19 | 1.6215 | 0.04696 | 0.0495 | 34.5294
19.5 | 1.6134 | 0.0529 | 0.0508 | 30.4991
20 | 1.6082 | 0.05925 | 0.0507 | 27.1426

## 127. Re 14M Mach 0.50 (1)
BIGFOIL.COM POLAR EXPORT
NACA66-215 a=0.2
NACA66-215 a=0.2 |  |  |  | Cl Max: | 1.16 | at alpha= | 20 | deg
JavaFoil+Calcfoil stall+Eppler ext transition |  |  |  | L/D Max: | 92.147 | at alpha= | 5.5 | deg
Re: | 14000000 |  |  | Cd Min: | 0.0045 | at alpha= | 1 | deg
Mach: | 0.5 |  |  | Cl=0 at alpha= | -1.0845 | deg
|  |  |  | @ Cl=0.1, Cd= | 0.0050977
|  |  |  | @ Cl=0.4, Cd= | 0.0055707
|  |  |  | @ Cl=0.6, Cd= | 0.0070729
alpha (deg) | Cl | Cd | Cm | Cl/Cd
-20 | -1.046 | 0.16794 | 0.015 | -6.229
-19.5 | -1.019 | 0.15877 | 0.014 | -6.42
-19 | -0.991 | 0.1546 | 0.013 | -6.41
-18.5 | -0.968 | 0.13784 | 0.013 | -7.024
-18 | -0.941 | 0.13174 | 0.012 | -7.139
-17.5 | -0.911 | 0.12872 | 0.012 | -7.081
-17 | -0.883 | 0.12504 | 0.011 | -7.058
-16.5 | -0.856 | 0.11503 | 0.01 | -7.445
-16 | -0.83 | 0.11287 | 0.01 | -7.357
-15.5 | -0.802 | 0.10658 | 0.009 | -7.526
-15 | -0.775 | 0.1004 | 0.008 | -7.718
-14.5 | -0.756 | 0.08668 | 0.008 | -8.724
-14 | -0.84 | 0.02337 | 0.011 | -35.938
-13.5 | -0.689 | 0.09542 | 0.006 | -7.22
-13 | -0.662 | 0.08825 | 0.005 | -7.503
-12.5 | -0.639 | 0.07742 | 0.005 | -8.253
-12 | -0.63 | 0.05836 | 0.005 | -10.795
-11.5 | -0.695 | 0.01553 | 0.006 | -44.758
-11 | -0.666 | 0.01406 | 0.005 | -47.385
-10.5 | -0.636 | 0.01269 | 0.004 | -50.097
-10 | -0.495 | 0.06913 | 0.001 | -7.159
-9.5 | -0.467 | 0.08856 | 0.001 | -5.275
-9 | -0.442 | 0.05477 | 0 | -8.065
-8.5 | -0.504 | 0.01101 | -0.001 | -45.764
-8 | -0.471 | 0.01037 | -0.002 | -45.41
-7.5 | -0.357 | 0.04884 | -0.001 | -7.307
-7 | -0.654 | 0.00943 | -0.004 | -69.334
-6.5 | -0.655 | 0.00885 | -0.005 | -74.026
-6 | -0.625 | 0.00829 | -0.007 | -75.435
-5.5 | -0.577 | 0.00791 | -0.008 | -72.943
-5 | -0.522 | 0.00751 | -0.009 | -69.498
-4.5 | -0.462 | 0.00723 | -0.01 | -63.899
-4 | -0.399 | 0.00692 | -0.012 | -57.676
-3.5 | -0.333 | 0.00584 | -0.013 | -57.067
-3 | -0.266 | 0.00604 | -0.014 | -44.1
-2.5 | -0.198 | 0.00663 | -0.016 | -29.823
-2 | -0.129 | 0.00665 | -0.017 | -19.317
-1.5 | -0.059 | 0.00662 | -0.018 | -8.855
-1 | 0.012 | 0.00694 | -0.019 | 1.679
-0.5 | 0.082 | 0.00526 | -0.021 | 15.636
0 | 0.153 | 0.00462 | -0.022 | 33.068
0.5 | 0.223 | 0.00456 | -0.023 | 48.944
1 | 0.292 | 0.0045 | -0.024 | 64.96
1.5 | 0.362 | 0.0054 | -0.026 | 66.927
2 | 0.431 | 0.00571 | -0.027 | 75.474
2.5 | 0.5 | 0.00599 | -0.028 | 83.494
3 | 0.568 | 0.0063 | -0.029 | 90.111
3.5 | 0.633 | 0.00787 | -0.031 | 80.512
4 | 0.699 | 0.00828 | -0.032 | 84.337
4.5 | 0.762 | 0.00868 | -0.033 | 87.794
5 | 0.824 | 0.00911 | -0.034 | 90.467
5.5 | 0.88 | 0.00955 | -0.035 | 92.147
6 | 0.931 | 0.0101 | -0.037 | 92.126
6.5 | 0.972 | 0.01068 | -0.038 | 91.06
7 | 1.001 | 0.01141 | -0.039 | 87.75
7.5 | 1.006 | 0.01223 | -0.04 | 82.267
8 | 0.961 | 0.01331 | -0.041 | 72.239
8.5 | 0.643 | 0.0144 | -0.042 | 44.635
9 | 0.557 | 0.05925 | -0.021 | 9.408
9.5 | 0.707 | 0.01567 | -0.045 | 45.135
10 | 0.738 | 0.01684 | -0.046 | 43.843
10.5 | 0.768 | 0.01867 | -0.047 | 41.107
11 | 0.68 | 0.0653 | -0.032 | 10.416
11.5 | 0.833 | 0.01892 | -0.049 | 44.048
12 | 0.862 | 0.02107 | -0.05 | 40.924
12.5 | 0.89 | 0.02364 | -0.051 | 37.637
13 | 0.914 | 0.02724 | -0.052 | 33.534
13.5 | 0.825 | 0.08271 | -0.038 | 9.975
14 | 0.978 | 0.028 | -0.054 | 34.92
14.5 | 1 | 0.03242 | -0.054 | 30.843
15 | 1.014 | 0.04089 | -0.054 | 24.793
15.5 | 0.964 | 0.0811 | -0.047 | 11.881
16 | 0.946 | 0.11605 | -0.037 | 8.148
16.5 | 0.98 | 0.11627 | -0.04 | 8.425
17 | 1.022 | 0.11051 | -0.045 | 9.25
17.5 | 1.026 | 0.13772 | -0.039 | 7.449
18 | 1.054 | 0.14492 | -0.04 | 7.27
18.5 | 1.084 | 0.14848 | -0.042 | 7.299
19 | 1.113 | 0.15237 | -0.044 | 7.307
19.5 | 1.135 | 0.17544 | -0.044 | 6.471
20 | 1.16 | 0.19116 | -0.044 | 6.067

## 128. Re 14M Mach 0.50 (2)
BIGFOIL.COM POLAR EXPORT
NACA66-215 a=0.2
NACA66-215 a=0.2 |  |  |  | Cl Max: | 1.1108 | at alpha= | 10 | deg
XFOIL ncrit=9 |  |  |  | L/D Max: | 97.3901 | at alpha= | 1.5 | deg
Re: | 14000000 |  |  | Cd Min: | 0.11713 | at alpha= | -13.5 | deg
Mach: | 0.5 |  |  | Cl=0 at alpha= | -1.4226 | deg
|  |  |  | @ Cl=0.1, Cd= | 0.0044749
|  |  |  | @ Cl=0.4, Cd= | 0.004217
|  |  |  | @ Cl=0.6, Cd= | 0.0074655
alpha (deg) | Cl | Cd | Cm | Cl/Cd
-13.5 | -0.4944 | 0.11713 | -0.0538 | -4.221
-13 | -0.5061 | 0.10475 | -0.0614 | -4.8315
-12.5 | -0.5155 | 0.09335 | -0.0686 | -5.5222
-12 | -0.5398 | 0.07958 | -0.0778 | -6.7831
-11.5 | -0.5573 | 0.0643 | -0.0901 | -8.6672
-11 | -0.587 | 0.0533 | -0.0967 | -11.0131
-10.5 | -0.6198 | 0.04499 | -0.0979 | -13.7764
-10 | -0.6682 | 0.03698 | -0.0948 | -18.0692
-9.5 | -0.7109 | 0.03043 | -0.0879 | -23.3618
-9 | -0.7435 | 0.0249 | -0.0784 | -29.8594
-8.5 | -0.7631 | 0.01984 | -0.0679 | -38.4627
-8 | -0.7559 | 0.01333 | -0.0603 | -56.7067
-7.5 | -0.7193 | 0.00999 | -0.0543 | -72.002
-7 | -0.6809 | 0.00866 | -0.0474 | -78.6259
-6.5 | -0.6345 | 0.00794 | -0.0416 | -79.9118
-6 | -0.5887 | 0.00746 | -0.0358 | -78.9142
-5.5 | -0.529 | 0.00708 | -0.033 | -74.7175
-5 | -0.467 | 0.00676 | -0.0309 | -69.0828
-4.5 | -0.4031 | 0.0065 | -0.0295 | -62.0154
-4 | -0.3397 | 0.00621 | -0.0284 | -54.7021
-3.5 | -0.2745 | 0.00597 | -0.0279 | -45.9799
-3 | -0.2084 | 0.00578 | -0.0277 | -36.0554
-2.5 | -0.1428 | 0.0056 | -0.0277 | -25.5
-2 | -0.0762 | 0.00544 | -0.028 | -14.0074
-1.5 | -0.0095 | 0.00526 | -0.0285 | -1.8061
0 | 0.1746 | 0.00394 | -0.0277 | 44.3147
0.5 | 0.2275 | 0.00284 | -0.0263 | 80.1056
1 | 0.2934 | 0.0031 | -0.0269 | 94.6452
1.5 | 0.3545 | 0.00364 | -0.0267 | 97.3901
2 | 0.4097 | 0.00434 | -0.0253 | 94.4009
2.5 | 0.4583 | 0.00513 | -0.0225 | 89.3372
3 | 0.5066 | 0.00578 | -0.0196 | 87.6471
3.5 | 0.5428 | 0.00657 | -0.0142 | 82.618
4 | 0.5699 | 0.00716 | -0.0067 | 79.595
4.5 | 0.6162 | 0.00763 | -0.003 | 80.7602
5 | 0.6663 | 0.00809 | -0.0001 | 82.3609
5.5 | 0.7158 | 0.00863 | 0.0031 | 82.9432
6 | 0.7668 | 0.00919 | 0.006 | 83.4385
6.5 | 0.8158 | 0.00984 | 0.0094 | 82.9065
7 | 0.866 | 0.01053 | 0.0128 | 82.2412
7.5 | 0.9151 | 0.01132 | 0.0165 | 80.8392
8 | 0.9629 | 0.01223 | 0.0205 | 78.7326
8.5 | 1.0093 | 0.01325 | 0.0248 | 76.1736
9 | 1.0535 | 0.01444 | 0.0296 | 72.9571
9.5 | 1.0904 | 0.01603 | 0.0353 | 68.0225
10 | 1.1108 | 0.01844 | 0.0425 | 60.2386
10.5 | 1.1094 | 0.02211 | 0.0508 | 50.1764
11 | 1.0942 | 0.02705 | 0.0587 | 40.451
11.5 | 1.0675 | 0.03349 | 0.0649 | 31.8752
12 | 1.0348 | 0.04126 | 0.0686 | 25.08
12.5 | 1.0024 | 0.05011 | 0.0693 | 20.004
13 | 0.9681 | 0.06058 | 0.0666 | 15.9805
13.5 | 0.9346 | 0.0726 | 0.0608 | 12.8733
14 | 0.9082 | 0.08536 | 0.0529 | 10.6396
14.5 | 0.883 | 0.09917 | 0.0435 | 8.9039
15 | 0.8692 | 0.1122 | 0.0348 | 7.7469

## 129. Re 16M Mach 0.00 (1)
BIGFOIL.COM POLAR EXPORT
NACA66-215 a=0.2
NACA66-215 a=0.2 |  |  |  | Cl Max: | 1.245 | at alpha= | 12.5 | deg
JavaFoil+Calcfoil stall+Eppler ext transition |  |  |  | L/D Max: | 109.3 | at alpha= | 8 | deg
Re: | 16000000 |  |  | Cd Min: | 0.00492 | at alpha= | 1 | deg
Mach: | 0 |  |  | Cl=0 at alpha= | -1.082 | deg
|  |  |  | @ Cl=0.1, Cd= | 0.005352
|  |  |  | @ Cl=0.4, Cd= | 0.00525
|  |  |  | @ Cl=0.6, Cd= | 0.0060298
alpha (deg) | Cl | Cd | Cm | Cl/Cd
-18.5 | -0.715 | 0.13148 | 0.011 | -5.439
-18 | -0.739 | 0.12612 | 0.01 | -5.858
-17.5 | -0.762 | 0.12037 | 0.01 | -6.334
-17 | -0.786 | 0.11362 | 0.009 | -6.915
-16.5 | -0.806 | 0.10908 | 0.009 | -7.389
-16 | -0.831 | 0.09791 | 0.009 | -8.49
-15.5 | -0.846 | 0.0903 | 0.009 | -9.366
-15 | -0.87 | 0.07321 | 0.009 | -11.881
-14.5 | -0.992 | 0.01952 | 0.011 | -50.822
-14 | -1.007 | 0.01627 | 0.01 | -61.891
-13.5 | -1.015 | 0.01417 | 0.009 | -71.657
-13 | -1.015 | 0.01308 | 0.008 | -77.578
-12.5 | -1.01 | 0.01217 | 0.007 | -83.031
-12 | -1 | 0.01158 | 0.006 | -86.367
-11.5 | -0.987 | 0.01084 | 0.005 | -91.073
-11 | -0.968 | 0.01036 | 0.005 | -93.461
-10.5 | -0.945 | 0.00993 | 0.004 | -95.25
-10 | -0.919 | 0.00947 | 0.003 | -97
-9.5 | -0.888 | 0.00902 | 0.002 | -98.437
-9 | -0.854 | 0.00858 | 0 | -99.458
-8.5 | -0.815 | 0.00716 | -0.001 | -113.838
-8 | -0.774 | 0.00691 | -0.002 | -111.934
-7.5 | -0.729 | 0.00713 | -0.003 | -102.236
-7 | -0.682 | 0.00772 | -0.004 | -88.331
-6.5 | -0.631 | 0.00744 | -0.005 | -84.878
-6 | -0.579 | 0.00719 | -0.006 | -80.525
-5.5 | -0.523 | 0.00694 | -0.007 | -75.445
-5 | -0.467 | 0.0067 | -0.008 | -69.689
-4.5 | -0.409 | 0.00652 | -0.009 | -62.786
-4 | -0.351 | 0.00632 | -0.01 | -55.514
-3.5 | -0.292 | 0.00648 | -0.011 | -45.06
-3 | -0.232 | 0.00646 | -0.012 | -35.95
-2.5 | -0.172 | 0.0064 | -0.013 | -26.899
-2 | -0.112 | 0.00636 | -0.015 | -17.554
-1.5 | -0.051 | 0.00638 | -0.016 | -7.975
-1 | 0.01 | 0.00644 | -0.017 | 1.57
-0.5 | 0.071 | 0.00539 | -0.018 | 13.218
0 | 0.132 | 0.00531 | -0.019 | 24.95
0.5 | 0.194 | 0.00519 | -0.02 | 37.313
1 | 0.254 | 0.00492 | -0.021 | 51.701
1.5 | 0.315 | 0.00511 | -0.022 | 61.662
2 | 0.376 | 0.00525 | -0.023 | 71.539
2.5 | 0.436 | 0.00525 | -0.025 | 83.121
3 | 0.496 | 0.00543 | -0.026 | 91.416
3.5 | 0.555 | 0.00619 | -0.027 | 89.632
4 | 0.614 | 0.00598 | -0.028 | 102.624
4.5 | 0.671 | 0.00724 | -0.029 | 92.754
5 | 0.728 | 0.00749 | -0.03 | 97.23
5.5 | 0.783 | 0.00775 | -0.031 | 101.028
6 | 0.837 | 0.00804 | -0.032 | 104.122
6.5 | 0.888 | 0.00837 | -0.033 | 106.153
7 | 0.938 | 0.00871 | -0.034 | 107.751
7.5 | 0.986 | 0.00902 | -0.035 | 109.27
8 | 1.03 | 0.00943 | -0.036 | 109.3
8.5 | 1.072 | 0.00985 | -0.037 | 108.863
9 | 1.111 | 0.01033 | -0.038 | 107.465
9.5 | 1.146 | 0.01081 | -0.039 | 105.954
10 | 1.178 | 0.01135 | -0.04 | 103.778
10.5 | 1.201 | 0.01187 | -0.041 | 101.222
11 | 1.22 | 0.01239 | -0.042 | 98.476
11.5 | 1.234 | 0.0131 | -0.043 | 94.155
12 | 1.242 | 0.01381 | -0.044 | 89.971
12.5 | 1.245 | 0.01458 | -0.045 | 85.396
13 | 1.244 | 0.01525 | -0.046 | 81.593
13.5 | 1.238 | 0.01609 | -0.047 | 76.94
14 | 1.227 | 0.01729 | -0.048 | 70.952
14.5 | 1.211 | 0.01864 | -0.049 | 64.961
15 | 1.191 | 0.02019 | -0.049 | 58.968
15.5 | 1.167 | 0.02183 | -0.05 | 53.46
16 | 1.136 | 0.02518 | -0.051 | 45.111
16.5 | 1.11 | 0.02656 | -0.051 | 41.771
17 | 1.068 | 0.03167 | -0.052 | 33.73
17.5 | 0.976 | 0.06044 | -0.048 | 16.145

## 130. Re 16M Mach 0.00 (2)
BIGFOIL.COM POLAR EXPORT
NACA66-215 a=0.2
NACA66-215 a=0.2 |  |  |  | Cl Max: | 1.7281 | at alpha= | 20 | deg
XFOIL ncrit=9 |  |  |  | L/D Max: | 115.191 | at alpha= | 8.5 | deg
Re: | 16000000 |  |  | Cd Min: | 0.03622 | at alpha= | 20 | deg
Mach: | 0 |  |  | Cl=0 at alpha= | -1.2871 | deg
|  |  |  | @ Cl=0.1, Cd= | 0.0043597
|  |  |  | @ Cl=0.4, Cd= | 0.0048883
|  |  |  | @ Cl=0.6, Cd= | 0.0064808
alpha (deg) | Cl | Cd | Cm | Cl/Cd
-20 | -1.6477 | 0.02491 | -0.06 | -66.1461
-19.5 | -1.6255 | 0.02325 | -0.0578 | -69.914
-19 | -1.6006 | 0.0218 | -0.0557 | -73.422
-18.5 | -1.5758 | 0.02037 | -0.0533 | -77.3589
-18 | -1.5512 | 0.01894 | -0.0508 | -81.9007
-17.5 | -1.5221 | 0.01783 | -0.0484 | -85.3674
-17 | -1.492 | 0.01678 | -0.0461 | -88.9154
-16.5 | -1.4638 | 0.01564 | -0.0433 | -93.5934
-16 | -1.4292 | 0.01487 | -0.0412 | -96.113
-15.5 | -1.3974 | 0.01395 | -0.0386 | -100.172
-15 | -1.3616 | 0.01325 | -0.0364 | -102.7623
-14.5 | -1.3246 | 0.01262 | -0.0342 | -104.9604
-14 | -1.2867 | 0.01204 | -0.032 | -106.8688
-13.5 | -1.2481 | 0.01153 | -0.0299 | -108.248
-13 | -1.2092 | 0.01103 | -0.0277 | -109.6283
-12.5 | -1.1702 | 0.01058 | -0.0253 | -110.6049
-12 | -1.1329 | 0.01014 | -0.0224 | -111.7258
-11.5 | -1.0945 | 0.00979 | -0.0197 | -111.7978
-11 | -1.0489 | 0.00937 | -0.0184 | -111.9424
-10.5 | -1.0016 | 0.00899 | -0.0174 | -111.4127
-10 | -0.9542 | 0.00857 | -0.0164 | -111.3419
-9.5 | -0.9043 | 0.00823 | -0.0158 | -109.8785
-9 | -0.8531 | 0.00792 | -0.0155 | -107.7146
-8.5 | -0.8012 | 0.00764 | -0.0153 | -104.8691
-8 | -0.7483 | 0.00739 | -0.0153 | -101.2585
-7.5 | -0.6952 | 0.00714 | -0.0153 | -97.3669
-7 | -0.6421 | 0.00686 | -0.0152 | -93.6006
-6.5 | -0.588 | 0.00661 | -0.0154 | -88.9561
-6 | -0.533 | 0.00639 | -0.0157 | -83.4116
-5.5 | -0.4774 | 0.0062 | -0.0162 | -77
-5 | -0.4219 | 0.00601 | -0.0166 | -70.1997
-4.5 | -0.3661 | 0.00583 | -0.0171 | -62.7959
-4 | -0.3095 | 0.00566 | -0.0177 | -54.682
-3.5 | -0.2525 | 0.00551 | -0.0184 | -45.8258
-3 | -0.1958 | 0.00535 | -0.019 | -36.5981
-2.5 | -0.1385 | 0.00523 | -0.0198 | -26.4818
-2 | -0.0811 | 0.00508 | -0.0205 | -15.9646
-1.5 | -0.0238 | 0.00495 | -0.0213 | -4.8081
-1 | 0.0321 | 0.0047 | -0.0218 | 6.8298
-0.5 | 0.0877 | 0.00444 | -0.0223 | 19.7523
0 | 0.1413 | 0.00409 | -0.0225 | 34.5477
0.5 | 0.1925 | 0.00381 | -0.0225 | 50.5249
1 | 0.2428 | 0.00331 | -0.0223 | 73.3535
1.5 | 0.2934 | 0.00395 | -0.022 | 74.2785
2 | 0.3457 | 0.00444 | -0.022 | 77.8604
2.5 | 0.3981 | 0.00487 | -0.0219 | 81.7454
3 | 0.449 | 0.00536 | -0.0216 | 83.7687
3.5 | 0.4999 | 0.00581 | -0.0212 | 86.0413
4 | 0.5506 | 0.00625 | -0.0208 | 88.096
4.5 | 0.6041 | 0.0065 | -0.0209 | 92.9385
5 | 0.6575 | 0.00674 | -0.021 | 97.5519
5.5 | 0.7103 | 0.00698 | -0.021 | 101.7622
6 | 0.7623 | 0.00722 | -0.0209 | 105.5817
6.5 | 0.8136 | 0.00746 | -0.0206 | 109.0617
7 | 0.863 | 0.00776 | -0.02 | 111.2113
7.5 | 0.912 | 0.00804 | -0.0193 | 113.4328
8 | 0.9592 | 0.00833 | -0.0183 | 115.1501
8.5 | 0.9964 | 0.00865 | -0.0152 | 115.1908
9 | 1.0324 | 0.00904 | -0.0121 | 114.2035
9.5 | 1.071 | 0.00944 | -0.0096 | 113.4534
10 | 1.1101 | 0.00987 | -0.0073 | 112.4721
10.5 | 1.1474 | 0.01041 | -0.0049 | 110.2209
11 | 1.1845 | 0.01098 | -0.0026 | 107.878
11.5 | 1.2213 | 0.0116 | -0.0003 | 105.2845
12 | 1.259 | 0.01219 | 0.0017 | 103.2814
12.5 | 1.2955 | 0.01286 | 0.0038 | 100.7387
13 | 1.3306 | 0.0136 | 0.0059 | 97.8382
13.5 | 1.3655 | 0.01439 | 0.008 | 94.8923
14 | 1.3991 | 0.01525 | 0.0101 | 91.7443
14.5 | 1.4275 | 0.01639 | 0.0128 | 87.0958
15 | 1.4592 | 0.01741 | 0.0149 | 83.8139
16 | 1.517 | 0.01977 | 0.0193 | 76.7324
16.5 | 1.5454 | 0.021 | 0.0214 | 73.5905
17 | 1.5683 | 0.02239 | 0.0242 | 70.0447
17.5 | 1.6139 | 0.0241 | 0.0217 | 66.9668
18 | 1.6528 | 0.02617 | 0.0202 | 63.1563
18.5 | 1.6759 | 0.02852 | 0.0212 | 58.7623
19 | 1.6927 | 0.03113 | 0.023 | 54.3752
19.5 | 1.7121 | 0.03356 | 0.0244 | 51.0161
20 | 1.7281 | 0.03622 | 0.0259 | 47.7112

## 131. Re 16M Mach 0.10 (1)
BIGFOIL.COM POLAR EXPORT
NACA66-215 a=0.2
NACA66-215 a=0.2 |  |  |  | Cl Max: | 1.233 | at alpha= | 12 | deg
JavaFoil+Calcfoil stall+Eppler ext transition |  |  |  | L/D Max: | 108.878 | at alpha= | 7.5 | deg
Re: | 16000000 |  |  | Cd Min: | 0.0049 | at alpha= | 1 | deg
Mach: | 0.1 |  |  | Cl=0 at alpha= | -1.082 | deg
|  |  |  | @ Cl=0.1, Cd= | 0.0053503
|  |  |  | @ Cl=0.4, Cd= | 0.0052617
|  |  |  | @ Cl=0.6, Cd= | 0.0060752
alpha (deg) | Cl | Cd | Cm | Cl/Cd
-18 | -0.69 | 0.12864 | 0.01 | -5.366
-17.5 | -0.717 | 0.12376 | 0.009 | -5.79
-17 | -0.742 | 0.11956 | 0.009 | -6.206
-16.5 | -0.767 | 0.11341 | 0.008 | -6.766
-16 | -0.792 | 0.10589 | 0.008 | -7.48
-15.5 | -0.817 | 0.08992 | 0.009 | -9.089
-15 | -0.824 | 0.08833 | 0.008 | -9.332
-14.5 | -0.871 | 0.05793 | 0.009 | -15.028
-14 | -0.969 | 0.01973 | 0.01 | -49.126
-13.5 | -0.992 | 0.01488 | 0.009 | -66.647
-13 | -0.997 | 0.01351 | 0.008 | -73.79
-12.5 | -0.994 | 0.01272 | 0.007 | -78.211
-12 | -0.989 | 0.01187 | 0.006 | -83.29
-11.5 | -0.978 | 0.01106 | 0.006 | -88.435
-11 | -0.962 | 0.0105 | 0.005 | -91.657
-10.5 | -0.941 | 0.01004 | 0.004 | -93.786
-10 | -0.916 | 0.00954 | 0.003 | -95.997
-9.5 | -0.887 | 0.00911 | 0.002 | -97.305
-9 | -0.853 | 0.00863 | 0 | -98.893
-8.5 | -0.816 | 0.0083 | -0.001 | -98.288
-8 | -0.775 | 0.00695 | -0.002 | -111.469
-7.5 | -0.731 | 0.00719 | -0.003 | -101.702
-7 | -0.684 | 0.00772 | -0.004 | -88.596
-6.5 | -0.634 | 0.00744 | -0.005 | -85.21
-6 | -0.581 | 0.0072 | -0.006 | -80.727
-5.5 | -0.526 | 0.00695 | -0.007 | -75.696
-5 | -0.469 | 0.00671 | -0.008 | -69.935
-4.5 | -0.411 | 0.00652 | -0.009 | -63.113
-4 | -0.353 | 0.0063 | -0.01 | -55.971
-3.5 | -0.293 | 0.00645 | -0.011 | -45.476
-3 | -0.233 | 0.00643 | -0.012 | -36.295
-2.5 | -0.173 | 0.00637 | -0.014 | -27.163
-2 | -0.112 | 0.00644 | -0.015 | -17.414
-1.5 | -0.051 | 0.00642 | -0.016 | -7.958
-1 | 0.01 | 0.0064 | -0.017 | 1.586
-0.5 | 0.072 | 0.00541 | -0.018 | 13.242
0 | 0.133 | 0.00528 | -0.019 | 25.223
0.5 | 0.195 | 0.00516 | -0.02 | 37.735
1 | 0.255 | 0.0049 | -0.021 | 52.168
1.5 | 0.317 | 0.00507 | -0.022 | 62.469
2 | 0.378 | 0.00528 | -0.024 | 71.522
2.5 | 0.438 | 0.00523 | -0.025 | 83.833
3 | 0.499 | 0.00548 | -0.026 | 91.017
3.5 | 0.558 | 0.00622 | -0.027 | 89.66
4 | 0.616 | 0.00602 | -0.028 | 102.356
4.5 | 0.674 | 0.00725 | -0.029 | 92.974
5 | 0.731 | 0.00754 | -0.03 | 96.999
5.5 | 0.787 | 0.00779 | -0.031 | 100.955
6 | 0.84 | 0.00808 | -0.032 | 103.993
6.5 | 0.892 | 0.00842 | -0.033 | 105.961
7 | 0.942 | 0.00876 | -0.034 | 107.452
7.5 | 0.989 | 0.00908 | -0.035 | 108.878
8 | 1.033 | 0.0095 | -0.036 | 108.794
8.5 | 1.074 | 0.00993 | -0.037 | 108.217
9 | 1.112 | 0.01043 | -0.038 | 106.7
9.5 | 1.147 | 0.01093 | -0.039 | 104.886
10 | 1.177 | 0.01148 | -0.041 | 102.589
10.5 | 1.199 | 0.01201 | -0.041 | 99.857
11 | 1.216 | 0.0126 | -0.042 | 96.575
11.5 | 1.228 | 0.0133 | -0.043 | 92.297
12 | 1.233 | 0.01403 | -0.044 | 87.9
12.5 | 1.233 | 0.01485 | -0.045 | 83.091
13 | 1.229 | 0.01554 | -0.046 | 79.086
13.5 | 1.219 | 0.01642 | -0.047 | 74.236
14 | 1.203 | 0.01772 | -0.048 | 67.866
14.5 | 1.182 | 0.01915 | -0.049 | 61.722
15 | 1.156 | 0.02129 | -0.05 | 54.273
15.5 | 1.129 | 0.02277 | -0.05 | 49.572
16 | 1.09 | 0.0272 | -0.051 | 40.07
16.5 | 1.057 | 0.02933 | -0.051 | 36.035
17 | 1.006 | 0.03702 | -0.051 | 27.173

## 132. Re 16M Mach 0.10 (2)
BIGFOIL.COM POLAR EXPORT
NACA66-215 a=0.2
NACA66-215 a=0.2 |  |  |  | Cl Max: | 1.7234 | at alpha= | 20 | deg
XFOIL ncrit=9 |  |  |  | L/D Max: | 114.654 | at alpha= | 8 | deg
Re: | 16000000 |  |  | Cd Min: | 0.03863 | at alpha= | 20 | deg
Mach: | 0.1 |  |  | Cl=0 at alpha= | -1.2909 | deg
|  |  |  | @ Cl=0.1, Cd= | 0.0043711
|  |  |  | @ Cl=0.4, Cd= | 0.0048782
|  |  |  | @ Cl=0.6, Cd= | 0.0064889
alpha (deg) | Cl | Cd | Cm | Cl/Cd
-20 | -1.6481 | 0.02666 | -0.0655 | -61.8192
-19.5 | -1.6274 | 0.02473 | -0.0632 | -65.8067
-19 | -1.6036 | 0.02308 | -0.0609 | -69.4801
-18 | -1.5541 | 0.02001 | -0.0557 | -77.6662
-17.5 | -1.5255 | 0.01876 | -0.0532 | -81.3166
-17 | -1.4959 | 0.01758 | -0.0506 | -85.091
-16.5 | -1.4678 | 0.01634 | -0.0476 | -89.8286
-16 | -1.4331 | 0.01549 | -0.0453 | -92.5178
-15.5 | -1.4024 | 0.01444 | -0.0424 | -97.1191
-15 | -1.3672 | 0.01364 | -0.0398 | -100.2346
-14.5 | -1.3304 | 0.01294 | -0.0374 | -102.813
-14 | -1.2923 | 0.01231 | -0.035 | -104.9797
-13.5 | -1.2532 | 0.01175 | -0.0327 | -106.6553
-13 | -1.2134 | 0.01123 | -0.0304 | -108.0499
-12.5 | -1.1735 | 0.01075 | -0.028 | -109.1628
-12 | -1.1348 | 0.01028 | -0.0253 | -110.3891
-11.5 | -1.0968 | 0.0099 | -0.0222 | -110.7879
-11 | -1.0537 | 0.00949 | -0.0201 | -111.0327
-10.5 | -1.0064 | 0.0091 | -0.0189 | -110.5934
-10 | -0.959 | 0.00866 | -0.0177 | -110.739
-9.5 | -0.9091 | 0.0083 | -0.0169 | -109.5301
-9 | -0.8578 | 0.00798 | -0.0164 | -107.4937
-8.5 | -0.8055 | 0.00769 | -0.0161 | -104.7464
-8 | -0.7524 | 0.00743 | -0.016 | -101.2651
-7.5 | -0.6987 | 0.00718 | -0.0159 | -97.312
-7 | -0.6454 | 0.00689 | -0.0158 | -93.672
-6.5 | -0.591 | 0.00663 | -0.0159 | -89.1403
-6 | -0.5357 | 0.00641 | -0.0161 | -83.5725
-5.5 | -0.4798 | 0.00622 | -0.0165 | -77.1383
-5 | -0.4238 | 0.00603 | -0.0169 | -70.2819
-4.5 | -0.3678 | 0.00585 | -0.0173 | -62.8718
-4 | -0.3109 | 0.00567 | -0.0179 | -54.8325
-3 | -0.1965 | 0.00536 | -0.0192 | -36.6604
-2.5 | -0.1389 | 0.00524 | -0.02 | -26.5076
-2 | -0.0811 | 0.00509 | -0.0207 | -15.9332
-1.5 | -0.0235 | 0.00496 | -0.0215 | -4.7379
-1 | 0.0327 | 0.00471 | -0.022 | 6.9427
-0.5 | 0.0885 | 0.00445 | -0.0225 | 19.8876
0 | 0.1424 | 0.00408 | -0.0227 | 34.902
0.5 | 0.1937 | 0.00378 | -0.0226 | 51.2434
1 | 0.2444 | 0.0033 | -0.0224 | 74.0606
1.5 | 0.2952 | 0.00394 | -0.0221 | 74.9239
2.5 | 0.4002 | 0.00488 | -0.022 | 82.0082
3 | 0.4511 | 0.00538 | -0.0216 | 83.8476
3.5 | 0.502 | 0.00584 | -0.0211 | 85.9589
4 | 0.5529 | 0.00627 | -0.0207 | 88.1818
4.5 | 0.6067 | 0.00652 | -0.0208 | 93.0521
5 | 0.6603 | 0.00677 | -0.0208 | 97.5332
5.5 | 0.7132 | 0.00701 | -0.0207 | 101.7404
6 | 0.7653 | 0.00725 | -0.0205 | 105.5586
6.5 | 0.8167 | 0.0075 | -0.0201 | 108.8933
7 | 0.866 | 0.00781 | -0.0194 | 110.8835
7.5 | 0.9149 | 0.00809 | -0.0186 | 113.0902
8 | 0.9608 | 0.00838 | -0.0172 | 114.6539
8.5 | 0.9949 | 0.00872 | -0.0133 | 114.094
9.5 | 1.0721 | 0.00955 | -0.008 | 112.2618
10 | 1.1116 | 0.01001 | -0.0057 | 111.049
10.5 | 1.1491 | 0.01058 | -0.0032 | 108.6106
11 | 1.1864 | 0.01117 | -0.0008 | 106.2131
12.5 | 1.2984 | 0.01313 | 0.0058 | 98.888
13 | 1.3343 | 0.01389 | 0.008 | 96.0619
13.5 | 1.3687 | 0.01475 | 0.0102 | 92.7932
14 | 1.4009 | 0.01572 | 0.0127 | 89.1158
14.5 | 1.4292 | 0.01693 | 0.0155 | 84.4182
15 | 1.4618 | 0.01797 | 0.0176 | 81.3467
16 | 1.5203 | 0.02045 | 0.0222 | 74.3423
16.5 | 1.5471 | 0.02184 | 0.0245 | 70.8379
17 | 1.5684 | 0.02333 | 0.0277 | 67.2267
17.5 | 1.6416 | 0.02545 | 0.0196 | 64.5029
18.5 | 1.6754 | 0.03019 | 0.0246 | 55.4952
19 | 1.6947 | 0.03276 | 0.0262 | 51.7308
19.5 | 1.7114 | 0.03552 | 0.0278 | 48.1813
20 | 1.7234 | 0.03863 | 0.0296 | 44.613

## 133. Re 16M Mach 0.25 (1)
BIGFOIL.COM POLAR EXPORT
NACA66-215 a=0.2
NACA66-215 a=0.2 |  |  |  | Cl Max: | 1.178 | at alpha= | 11 | deg
JavaFoil+Calcfoil stall+Eppler ext transition |  |  |  | L/D Max: | 105.763 | at alpha= | 7.5 | deg
Re: | 16000000 |  |  | Cd Min: | 0.00483 | at alpha= | 0.5 | deg
Mach: | 0.25 |  |  | Cl=0 at alpha= | -1.0807 | deg
|  |  |  | @ Cl=0.1, Cd= | 0.0054022
|  |  |  | @ Cl=0.4, Cd= | 0.0051706
|  |  |  | @ Cl=0.6, Cd= | 0.0070253
alpha (deg) | Cl | Cd | Cm | Cl/Cd
-16 | -0.495 | 0.12982 | 0.007 | -3.816
-15.5 | -0.545 | 0.11168 | 0.007 | -4.88
-15 | -0.586 | 0.10715 | 0.006 | -5.47
-14.5 | -0.624 | 0.09891 | 0.006 | -6.309
-14 | -0.659 | 0.09128 | 0.006 | -7.217
-13.5 | -0.688 | 0.08538 | 0.005 | -8.057
-13 | -0.711 | 0.08086 | 0.005 | -8.792
-12.5 | -0.734 | 0.07213 | 0.005 | -10.176
-12 | -0.871 | 0.01679 | 0.006 | -51.878
-11.5 | -0.902 | 0.01237 | 0.006 | -72.89
-11 | -0.906 | 0.01145 | 0.005 | -79.109
-10.5 | -0.902 | 0.01073 | 0.004 | -84.036
-10 | -0.89 | 0.01014 | 0.003 | -87.79
-9.5 | -0.872 | 0.0096 | 0.002 | -90.761
-9 | -0.847 | 0.0091 | 0.001 | -93.006
-8.5 | -0.816 | 0.00865 | -0.001 | -94.321
-8 | -0.78 | 0.00838 | -0.002 | -92.986
-7.5 | -0.739 | 0.00694 | -0.003 | -106.413
-7 | -0.694 | 0.00666 | -0.004 | -104.1
-6.5 | -0.645 | 0.00687 | -0.005 | -93.864
-6 | -0.594 | 0.00739 | -0.006 | -80.298
-5.5 | -0.538 | 0.00713 | -0.007 | -75.434
-5 | -0.48 | 0.00686 | -0.008 | -70.062
-4.5 | -0.422 | 0.00664 | -0.009 | -63.501
-4 | -0.362 | 0.00644 | -0.01 | -56.194
-3.5 | -0.301 | 0.00657 | -0.012 | -45.856
-3 | -0.24 | 0.00654 | -0.013 | -36.648
-2.5 | -0.178 | 0.00647 | -0.014 | -27.443
-2 | -0.115 | 0.00646 | -0.015 | -17.845
-1.5 | -0.052 | 0.00651 | -0.016 | -8.061
-1 | 0.01 | 0.00649 | -0.017 | 1.608
-0.5 | 0.074 | 0.00546 | -0.018 | 13.466
0 | 0.137 | 0.00532 | -0.02 | 25.691
0.5 | 0.2 | 0.00483 | -0.021 | 41.38
1 | 0.262 | 0.00496 | -0.022 | 52.888
1.5 | 0.325 | 0.00518 | -0.023 | 62.761
2 | 0.388 | 0.00513 | -0.024 | 75.633
2.5 | 0.45 | 0.00534 | -0.025 | 84.377
3 | 0.512 | 0.00528 | -0.026 | 96.987
3.5 | 0.572 | 0.00689 | -0.028 | 82.99
4 | 0.632 | 0.00718 | -0.029 | 88.062
4.5 | 0.691 | 0.00746 | -0.03 | 92.626
5 | 0.749 | 0.00777 | -0.031 | 96.387
5.5 | 0.805 | 0.00806 | -0.032 | 99.887
6 | 0.859 | 0.00838 | -0.033 | 102.568
6.5 | 0.911 | 0.00873 | -0.034 | 104.265
7 | 0.96 | 0.0091 | -0.035 | 105.464
7.5 | 1.005 | 0.0095 | -0.036 | 105.763
8 | 1.047 | 0.00998 | -0.037 | 104.964
8.5 | 1.085 | 0.01048 | -0.038 | 103.528
9 | 1.118 | 0.01104 | -0.039 | 101.226
9.5 | 1.146 | 0.01163 | -0.04 | 98.478
10 | 1.168 | 0.01226 | -0.042 | 95.213
10.5 | 1.177 | 0.01291 | -0.043 | 91.183
11 | 1.178 | 0.01373 | -0.044 | 85.818
11.5 | 1.171 | 0.01453 | -0.045 | 80.574
12 | 1.154 | 0.01549 | -0.045 | 74.46
12.5 | 1.127 | 0.01661 | -0.046 | 67.878
13 | 1.092 | 0.01768 | -0.047 | 61.77
13.5 | 1.045 | 0.02007 | -0.048 | 52.064
14 | 0.967 | 0.02917 | -0.047 | 33.145
14.5 | 0.913 | 0.03033 | -0.048 | 30.099
15 | 0.736 | 0.10589 | -0.028 | 6.954
15.5 | 0.679 | 0.1113 | -0.029 | 6.097
16 | 0.616 | 0.11932 | -0.028 | 5.16

## 134. Re 16M Mach 0.25 (2)
BIGFOIL.COM POLAR EXPORT
NACA66-215 a=0.2
NACA66-215 a=0.2 |  |  |  | Cl Max: | 1.6575 | at alpha= | 18.5 | deg
XFOIL ncrit=9 |  |  |  | L/D Max: | 109.64 | at alpha= | 7.5 | deg
Re: | 16000000 |  |  | Cd Min: | 0.05682 | at alpha= | 20 | deg
Mach: | 0.25 |  |  | Cl=0 at alpha= | -1.3115 | deg
|  |  |  | @ Cl=0.1, Cd= | 0.0044101
|  |  |  | @ Cl=0.4, Cd= | 0.0048405
|  |  |  | @ Cl=0.6, Cd= | 0.0065562
alpha (deg) | Cl | Cd | Cm | Cl/Cd
-20 | -1.4841 | 0.05253 | -0.0907 | -28.2524
-19.5 | -1.5064 | 0.04471 | -0.0918 | -33.6927
-19 | -1.5015 | 0.03999 | -0.0909 | -37.5469
-18.5 | -1.5185 | 0.03413 | -0.0886 | -44.4916
-18 | -1.5165 | 0.03009 | -0.0854 | -50.3988
-17.5 | -1.5035 | 0.0271 | -0.0819 | -55.4797
-17 | -1.4925 | 0.02415 | -0.0777 | -61.8012
-16.5 | -1.4786 | 0.02152 | -0.073 | -68.7082
-16 | -1.451 | 0.01975 | -0.069 | -73.4684
-15.5 | -1.4246 | 0.01797 | -0.0646 | -79.2766
-15 | -1.3921 | 0.01658 | -0.0606 | -83.9626
-14.5 | -1.3564 | 0.01539 | -0.0568 | -88.1352
-14 | -1.3179 | 0.01438 | -0.0532 | -91.6481
-13.5 | -1.2777 | 0.01351 | -0.0497 | -94.5744
-13 | -1.2362 | 0.01271 | -0.0464 | -97.262
-12.5 | -1.1946 | 0.01195 | -0.043 | -99.9665
-12 | -1.1521 | 0.01128 | -0.0397 | -102.1365
-11.5 | -1.1083 | 0.0107 | -0.0366 | -103.5794
-11 | -1.0646 | 0.01018 | -0.0335 | -104.5776
-10.5 | -1.0222 | 0.00973 | -0.03 | -105.0565
-10 | -0.9827 | 0.0092 | -0.026 | -106.8152
-9.5 | -0.933 | 0.00874 | -0.024 | -106.7506
-9 | -0.8814 | 0.00833 | -0.0224 | -105.8103
-8.5 | -0.8282 | 0.00798 | -0.0212 | -103.7845
-8 | -0.7738 | 0.00767 | -0.0203 | -100.8866
-7 | -0.6627 | 0.0071 | -0.0191 | -93.338
-6.5 | -0.6069 | 0.0068 | -0.0187 | -89.25
-6 | -0.5501 | 0.00653 | -0.0185 | -84.242
-5.5 | -0.4925 | 0.00631 | -0.0186 | -78.0507
-5 | -0.4345 | 0.00613 | -0.0188 | -70.8809
-4.5 | -0.3766 | 0.00593 | -0.019 | -63.5076
-4 | -0.3182 | 0.00572 | -0.0194 | -55.6294
-3.5 | -0.2591 | 0.00557 | -0.0199 | -46.5171
-3 | -0.2002 | 0.00541 | -0.0205 | -37.0055
-2.5 | -0.1409 | 0.00527 | -0.0211 | -26.7362
-2 | -0.0813 | 0.00512 | -0.0219 | -15.8789
-1.5 | -0.0219 | 0.00499 | -0.0226 | -4.3888
-1 | 0.0362 | 0.00475 | -0.0231 | 7.6211
-0.5 | 0.0933 | 0.00446 | -0.0235 | 20.9193
0 | 0.1484 | 0.00405 | -0.0236 | 36.642
0.5 | 0.2003 | 0.00369 | -0.0233 | 54.2818
1 | 0.2527 | 0.00327 | -0.0231 | 77.2783
1.5 | 0.3055 | 0.00387 | -0.0229 | 78.9406
2 | 0.3579 | 0.00447 | -0.0225 | 80.0671
2.5 | 0.4113 | 0.00494 | -0.0222 | 83.2591
3 | 0.4626 | 0.00546 | -0.0215 | 84.7253
3.5 | 0.5135 | 0.00596 | -0.0207 | 86.1577
4 | 0.5651 | 0.00639 | -0.0199 | 88.4351
4.5 | 0.6197 | 0.00665 | -0.0197 | 93.188
5 | 0.6743 | 0.0069 | -0.0194 | 97.7246
5.5 | 0.7275 | 0.00718 | -0.0188 | 101.3231
6 | 0.7802 | 0.00743 | -0.0181 | 105.0067
6.5 | 0.8304 | 0.00772 | -0.017 | 107.5648
7 | 0.8765 | 0.00801 | -0.0148 | 109.4257
7.5 | 0.9144 | 0.00834 | -0.0111 | 109.6403
8 | 0.9547 | 0.00877 | -0.008 | 108.8597
8.5 | 0.9949 | 0.00925 | -0.0049 | 107.5568
9 | 1.0373 | 0.00972 | -0.0024 | 106.7181
9.5 | 1.0793 | 0.01025 | 0.0002 | 105.2976
10 | 1.1195 | 0.01086 | 0.0029 | 103.0847
11 | 1.1984 | 0.01229 | 0.0085 | 97.5102
11.5 | 1.2373 | 0.01308 | 0.0113 | 94.5948
12 | 1.2759 | 0.0139 | 0.0141 | 91.7914
12.5 | 1.3125 | 0.01487 | 0.017 | 88.265
13 | 1.3488 | 0.01588 | 0.0199 | 84.937
13.5 | 1.3822 | 0.01711 | 0.023 | 80.7832
14 | 1.4146 | 0.0184 | 0.0262 | 76.8804
14.5 | 1.4467 | 0.01979 | 0.0292 | 73.1026
15 | 1.4782 | 0.0213 | 0.0321 | 69.3991
15.5 | 1.5063 | 0.02307 | 0.0352 | 65.2926
16 | 1.5294 | 0.02518 | 0.0385 | 60.7387
16.5 | 1.5509 | 0.02749 | 0.0418 | 56.4169
17 | 1.5842 | 0.03 | 0.0424 | 52.8067
17.5 | 1.6198 | 0.03319 | 0.0417 | 48.8039
18 | 1.6463 | 0.03737 | 0.0409 | 44.0541
18.5 | 1.6575 | 0.04134 | 0.0429 | 40.0943
19 | 1.6549 | 0.04636 | 0.0453 | 35.6967
19.5 | 1.6389 | 0.051 | 0.0501 | 32.1353
20 | 1.6334 | 0.05682 | 0.0511 | 28.7469

## 135. Re 16M Mach 0.50 (1)
BIGFOIL.COM POLAR EXPORT
NACA66-215 a=0.2
NACA66-215 a=0.2 |  |  |  | Cl Max: | 1.16 | at alpha= | 20 | deg
JavaFoil+Calcfoil stall+Eppler ext transition |  |  |  | L/D Max: | 94.444 | at alpha= | 6 | deg
Re: | 16000000 |  |  | Cd Min: | 0.00447 | at alpha= | 1 | deg
Mach: | 0.5 |  |  | Cl=0 at alpha= | -1.0845 | deg
|  |  |  | @ Cl=0.1, Cd= | 0.0055914
|  |  |  | @ Cl=0.4, Cd= | 0.0055667
|  |  |  | @ Cl=0.6, Cd= | 0.0069585
alpha (deg) | Cl | Cd | Cm | Cl/Cd
-20 | -1.046 | 0.17505 | 0.015 | -5.974
-19.5 | -1.018 | 0.16575 | 0.014 | -6.142
-19 | -0.99 | 0.16129 | 0.013 | -6.137
-18.5 | -0.967 | 0.14607 | 0.013 | -6.619
-18 | -0.939 | 0.13929 | 0.012 | -6.74
-17.5 | -0.91 | 0.13456 | 0.011 | -6.764
-17 | -0.881 | 0.13227 | 0.01 | -6.663
-16.5 | -0.855 | 0.1222 | 0.01 | -6.996
-16 | -0.831 | 0.11089 | 0.01 | -7.496
-15.5 | -0.804 | 0.10535 | 0.009 | -7.628
-15 | -0.776 | 0.09935 | 0.008 | -7.813
-14.5 | -0.763 | 0.08088 | 0.009 | -9.433
-14 | -0.846 | 0.02122 | 0.011 | -39.868
-13.5 | -0.689 | 0.09371 | 0.006 | -7.355
-13 | -0.662 | 0.08781 | 0.005 | -7.543
-12.5 | -0.64 | 0.07586 | 0.005 | -8.443
-12 | -0.707 | 0.02168 | 0.007 | -32.609
-11.5 | -0.696 | 0.01505 | 0.006 | -46.282
-11 | -0.667 | 0.01364 | 0.005 | -48.907
-10.5 | -0.636 | 0.01236 | 0.004 | -51.497
-10 | -0.495 | 0.07 | 0.001 | -7.071
-9.5 | -0.467 | 0.08546 | 0.001 | -5.466
-9 | -0.442 | 0.05395 | 0 | -8.201
-8.5 | -0.504 | 0.01076 | -0.001 | -46.833
-8 | -0.471 | 0.01014 | -0.002 | -46.495
-7.5 | -0.357 | 0.04879 | -0.001 | -7.314
-7 | -0.654 | 0.0092 | -0.004 | -71.095
-6.5 | -0.656 | 0.00863 | -0.005 | -75.953
-6 | -0.625 | 0.00812 | -0.007 | -77.045
-5.5 | -0.577 | 0.00776 | -0.008 | -74.381
-5 | -0.522 | 0.00736 | -0.009 | -70.965
-4.5 | -0.462 | 0.00707 | -0.01 | -65.356
-4 | -0.399 | 0.00592 | -0.012 | -67.406
-3.5 | -0.334 | 0.00615 | -0.013 | -54.23
-3 | -0.266 | 0.00638 | -0.014 | -41.768
-2.5 | -0.198 | 0.00665 | -0.016 | -29.76
-2 | -0.129 | 0.0066 | -0.017 | -19.497
-1.5 | -0.059 | 0.00691 | -0.018 | -8.484
-1 | 0.012 | 0.00691 | -0.019 | 1.686
-0.5 | 0.082 | 0.00567 | -0.021 | 14.497
0 | 0.153 | 0.00536 | -0.022 | 28.486
0.5 | 0.223 | 0.00461 | -0.023 | 48.379
1 | 0.292 | 0.00447 | -0.024 | 65.307
1.5 | 0.362 | 0.00544 | -0.026 | 66.547
2 | 0.431 | 0.00567 | -0.027 | 75.97
2.5 | 0.5 | 0.00595 | -0.028 | 83.998
3 | 0.568 | 0.00627 | -0.029 | 90.555
3.5 | 0.634 | 0.00769 | -0.031 | 82.375
4 | 0.699 | 0.0081 | -0.032 | 86.29
4.5 | 0.763 | 0.00849 | -0.033 | 89.908
5 | 0.824 | 0.0089 | -0.034 | 92.579
5.5 | 0.881 | 0.00934 | -0.035 | 94.25
6 | 0.931 | 0.00986 | -0.037 | 94.444
6.5 | 0.973 | 0.01042 | -0.038 | 93.349
7 | 1.002 | 0.01116 | -0.039 | 89.735
7.5 | 1.007 | 0.01197 | -0.04 | 84.14
8 | 0.962 | 0.01298 | -0.041 | 74.097
8.5 | 0.643 | 0.014 | -0.043 | 45.972
9 | 0.558 | 0.05852 | -0.021 | 9.529
9.5 | 0.708 | 0.01526 | -0.045 | 46.378
10 | 0.739 | 0.0164 | -0.046 | 45.064
10.5 | 0.769 | 0.01815 | -0.047 | 42.347
11 | 0.782 | 0.02379 | -0.047 | 32.885
11.5 | 0.834 | 0.01839 | -0.049 | 45.34
12 | 0.863 | 0.02057 | -0.05 | 41.946
12.5 | 0.891 | 0.023 | -0.051 | 38.714
13 | 0.916 | 0.02635 | -0.052 | 34.75
13.5 | 0.842 | 0.07216 | -0.042 | 11.663
14 | 0.98 | 0.02693 | -0.054 | 36.391
14.5 | 1.004 | 0.0308 | -0.055 | 32.592
15 | 0.984 | 0.05174 | -0.052 | 19.024
15.5 | 0.973 | 0.07505 | -0.048 | 12.965
16 | 0.943 | 0.12246 | -0.036 | 7.697
16.5 | 0.973 | 0.12606 | -0.038 | 7.717
17 | 1.003 | 0.12977 | -0.04 | 7.732
17.5 | 1.025 | 0.14487 | -0.039 | 7.075
18 | 1.052 | 0.15109 | -0.04 | 6.961
18.5 | 1.081 | 0.1579 | -0.042 | 6.847
19 | 1.111 | 0.1603 | -0.043 | 6.928
19.5 | 1.134 | 0.18284 | -0.043 | 6.204
20 | 1.16 | 0.19716 | -0.044 | 5.883

## 136. Re 16M Mach 0.50 (2)
BIGFOIL.COM POLAR EXPORT
NACA66-215 a=0.2
NACA66-215 a=0.2 |  |  |  | Cl Max: | 1.124 | at alpha= | 10 | deg
XFOIL ncrit=9 |  |  |  | L/D Max: | 94.5161 | at alpha= | 1.5 | deg
Re: | 16000000 |  |  | Cd Min: | 0.2214 | at alpha= | 19.5 | deg
Mach: | 0.5 |  |  | Cl=0 at alpha= | -1.4164 | deg
|  |  |  | @ Cl=0.1, Cd= | 0.0046693
|  |  |  | @ Cl=0.4, Cd= | 0.0043529
|  |  |  | @ Cl=0.6, Cd= | 0.007225
alpha (deg) | Cl | Cd | Cm | Cl/Cd
-13.5 | -0.5048 | 0.115 | -0.0552 | -4.3896
-13 | -0.5173 | 0.10261 | -0.063 | -5.0414
-12.5 | -0.5273 | 0.09121 | -0.0702 | -5.7812
-12 | -0.5511 | 0.07741 | -0.0796 | -7.1192
-11.5 | -0.568 | 0.06247 | -0.0917 | -9.0924
-11 | -0.5979 | 0.05202 | -0.0975 | -11.4937
-10.5 | -0.6307 | 0.04392 | -0.0982 | -14.3602
-10 | -0.6783 | 0.03612 | -0.0947 | -18.7791
-9.5 | -0.7185 | 0.02993 | -0.0875 | -24.006
-9 | -0.7571 | 0.02407 | -0.0774 | -31.4541
-8.5 | -0.7765 | 0.01898 | -0.0666 | -40.9115
-8 | -0.7642 | 0.01254 | -0.0596 | -60.941
-7.5 | -0.7292 | 0.00961 | -0.053 | -75.8793
-7 | -0.6909 | 0.00836 | -0.0459 | -82.6435
-6.5 | -0.6447 | 0.00772 | -0.0399 | -83.5104
-6 | -0.5943 | 0.00729 | -0.0349 | -81.5226
-5.5 | -0.5344 | 0.0069 | -0.032 | -77.4493
-5 | -0.4716 | 0.0066 | -0.0301 | -71.4545
-4.5 | -0.407 | 0.00634 | -0.0289 | -64.1956
-4 | -0.3425 | 0.00606 | -0.0279 | -56.5182
-3.5 | -0.2771 | 0.00583 | -0.0274 | -47.53
-3 | -0.211 | 0.00566 | -0.0273 | -37.2792
-2.5 | -0.1448 | 0.00548 | -0.0273 | -26.4234
-2 | -0.0778 | 0.0053 | -0.0277 | -14.6792
-1.5 | -0.011 | 0.00514 | -0.0282 | -2.1401
-1 | 0.0548 | 0.00496 | -0.0286 | 11.0484
-0.5 | 0.117 | 0.00456 | -0.0285 | 25.6579
0 | 0.1768 | 0.00405 | -0.0281 | 43.6543
0.5 | 0.2262 | 0.00292 | -0.0261 | 77.4658
1 | 0.2908 | 0.00323 | -0.0265 | 90.031
1.5 | 0.3516 | 0.00372 | -0.0262 | 94.5161
2 | 0.4059 | 0.00443 | -0.0246 | 91.6253
2.5 | 0.4565 | 0.00514 | -0.0222 | 88.8132
3 | 0.5047 | 0.00579 | -0.0192 | 87.1675
3.5 | 0.5445 | 0.00652 | -0.0145 | 83.5123
4 | 0.5768 | 0.00701 | -0.0079 | 82.2825
4.5 | 0.6232 | 0.00744 | -0.0042 | 83.7634
5 | 0.6733 | 0.00788 | -0.0012 | 85.4442
5.5 | 0.723 | 0.00839 | 0.002 | 86.174
6 | 0.7738 | 0.00894 | 0.0051 | 86.5548
6.5 | 0.8234 | 0.00958 | 0.0084 | 85.9499
7 | 0.8739 | 0.01024 | 0.0118 | 85.3418
7.5 | 0.9233 | 0.011 | 0.0155 | 83.9364
8 | 0.972 | 0.01186 | 0.0194 | 81.9562
8.5 | 1.0198 | 0.01284 | 0.0237 | 79.4237
9 | 1.0647 | 0.01399 | 0.0285 | 76.1044
9.5 | 1.103 | 0.01549 | 0.0342 | 71.2072
10 | 1.124 | 0.01785 | 0.0415 | 62.9692
10.5 | 1.1226 | 0.02143 | 0.05 | 52.3845
11 | 1.1013 | 0.02661 | 0.0584 | 41.3867
11.5 | 1.0759 | 0.03289 | 0.0648 | 32.7121
12 | 1.0444 | 0.04049 | 0.0687 | 25.794
12.5 | 1.0121 | 0.04918 | 0.0697 | 20.5795
13 | 0.9779 | 0.05949 | 0.0673 | 16.4381
13.5 | 0.9446 | 0.07135 | 0.0617 | 13.239
14 | 0.9179 | 0.08393 | 0.0541 | 10.9365
14.5 | 0.8927 | 0.09763 | 0.0448 | 9.1437
15.5 | 0.8609 | 0.12449 | 0.027 | 6.9154
16 | 0.8501 | 0.13719 | 0.0192 | 6.1965
16.5 | 0.8417 | 0.14965 | 0.0112 | 5.6245
17 | 0.8346 | 0.16228 | 0.0031 | 5.143
17.5 | 0.8279 | 0.1752 | -0.0052 | 4.7255
18 | 0.8267 | 0.18725 | -0.0127 | 4.415
18.5 | 0.8277 | 0.19921 | -0.0201 | 4.1549
19 | 0.8359 | 0.20958 | -0.0263 | 3.9885
19.5 | 0.8377 | 0.2214 | -0.0328 | 3.7836

## 137. Re 18M Mach 0.00 (1)
BIGFOIL.COM POLAR EXPORT
NACA66-215 a=0.2
NACA66-215 a=0.2 |  |  |  | Cl Max: | 1.246 | at alpha= | 12.5 | deg
JavaFoil+Calcfoil stall+Eppler ext transition |  |  |  | L/D Max: | 111.657 | at alpha= | 8 | deg
Re: | 18000000 |  |  | Cd Min: | 0.00513 | at alpha= | 1.5 | deg
Mach: | 0 |  |  | Cl=0 at alpha= | -1.082 | deg
|  |  |  | @ Cl=0.1, Cd= | 0.005542
|  |  |  | @ Cl=0.4, Cd= | 0.0052585
|  |  |  | @ Cl=0.6, Cd= | 0.0062583
alpha (deg) | Cl | Cd | Cm | Cl/Cd
-18.5 | -0.715 | 0.13112 | 0.011 | -5.455
-18 | -0.74 | 0.12457 | 0.01 | -5.938
-17.5 | -0.763 | 0.11898 | 0.01 | -6.415
-17 | -0.787 | 0.11181 | 0.009 | -7.039
-16.5 | -0.806 | 0.1087 | 0.009 | -7.417
-16 | -0.834 | 0.09511 | 0.009 | -8.77
-15.5 | -0.85 | 0.08641 | 0.009 | -9.838
-15 | -0.871 | 0.07194 | 0.009 | -12.112
-14.5 | -0.998 | 0.01798 | 0.011 | -55.538
-14 | -1.01 | 0.01549 | 0.01 | -65.187
-13.5 | -1.016 | 0.01392 | 0.009 | -72.969
-13 | -1.016 | 0.01274 | 0.008 | -79.785
-12.5 | -1.011 | 0.01185 | 0.007 | -85.336
-12 | -1.001 | 0.01136 | 0.006 | -88.075
-11.5 | -0.987 | 0.01065 | 0.006 | -92.715
-11 | -0.969 | 0.01014 | 0.005 | -95.53
-10.5 | -0.946 | 0.00974 | 0.004 | -97.105
-10 | -0.919 | 0.00929 | 0.003 | -98.935
-9.5 | -0.889 | 0.00885 | 0.002 | -100.408
-9 | -0.854 | 0.0084 | 0 | -101.645
-8.5 | -0.816 | 0.00701 | -0.001 | -116.477
-8 | -0.774 | 0.00728 | -0.002 | -106.339
-7.5 | -0.73 | 0.00783 | -0.003 | -93.256
-7 | -0.682 | 0.00754 | -0.004 | -90.447
-6.5 | -0.631 | 0.00727 | -0.005 | -86.861
-6 | -0.579 | 0.00702 | -0.006 | -82.473
-5.5 | -0.523 | 0.00682 | -0.007 | -76.776
-5 | -0.467 | 0.00661 | -0.008 | -70.668
-4.5 | -0.409 | 0.00642 | -0.009 | -63.809
-4 | -0.351 | 0.00655 | -0.01 | -53.6
-3.5 | -0.292 | 0.00651 | -0.011 | -44.839
-3 | -0.232 | 0.00644 | -0.012 | -36.09
-2.5 | -0.172 | 0.00638 | -0.013 | -26.972
-2 | -0.112 | 0.00634 | -0.015 | -17.606
-1.5 | -0.051 | 0.00643 | -0.016 | -7.908
-1 | 0.01 | 0.00643 | -0.017 | 1.572
-0.5 | 0.071 | 0.00558 | -0.018 | 12.76
0 | 0.132 | 0.0055 | -0.019 | 24.058
0.5 | 0.194 | 0.00545 | -0.02 | 35.514
1 | 0.254 | 0.00541 | -0.021 | 46.996
1.5 | 0.315 | 0.00513 | -0.022 | 61.403
2 | 0.376 | 0.00529 | -0.023 | 71.108
2.5 | 0.437 | 0.00521 | -0.025 | 83.825
3 | 0.496 | 0.00542 | -0.026 | 91.614
3.5 | 0.555 | 0.00606 | -0.027 | 91.562
4 | 0.614 | 0.00632 | -0.028 | 97.136
4.5 | 0.672 | 0.00608 | -0.029 | 110.544
5 | 0.728 | 0.00735 | -0.03 | 99.07
5.5 | 0.784 | 0.0076 | -0.031 | 103.166
6 | 0.837 | 0.00789 | -0.032 | 106.16
6.5 | 0.889 | 0.00822 | -0.033 | 108.196
7 | 0.939 | 0.00853 | -0.034 | 110.03
7.5 | 0.986 | 0.00884 | -0.035 | 111.609
8 | 1.031 | 0.00923 | -0.036 | 111.657
8.5 | 1.073 | 0.00968 | -0.037 | 110.803
9 | 1.111 | 0.01011 | -0.038 | 109.948
9.5 | 1.147 | 0.01059 | -0.039 | 108.318
10 | 1.178 | 0.0111 | -0.04 | 106.131
10.5 | 1.202 | 0.01161 | -0.041 | 103.56
11 | 1.221 | 0.01218 | -0.042 | 100.258
11.5 | 1.235 | 0.01282 | -0.043 | 96.335
12 | 1.243 | 0.0135 | -0.044 | 92.077
12.5 | 1.246 | 0.01426 | -0.045 | 87.428
13 | 1.245 | 0.01489 | -0.046 | 83.646
13.5 | 1.239 | 0.0157 | -0.047 | 78.899
14 | 1.228 | 0.01686 | -0.048 | 72.82
14.5 | 1.212 | 0.01816 | -0.049 | 66.718
15 | 1.192 | 0.01966 | -0.049 | 60.613
15.5 | 1.168 | 0.0213 | -0.05 | 54.848
16 | 1.138 | 0.02437 | -0.051 | 46.704
16.5 | 1.106 | 0.02736 | -0.051 | 40.437
17 | 1.068 | 0.0314 | -0.052 | 34.017
17.5 | 1.008 | 0.04418 | -0.051 | 22.806

## 138. Re 18M Mach 0.00 (2)
BIGFOIL.COM POLAR EXPORT
NACA66-215 a=0.2
NACA66-215 a=0.2 |  |  |  | Cl Max: | 1.7456 | at alpha= | 20 | deg
XFOIL ncrit=9 |  |  |  | L/D Max: | 118.224 | at alpha= | 8.5 | deg
Re: | 18000000 |  |  | Cd Min: | 0.03538 | at alpha= | 20 | deg
Mach: | 0 |  |  | Cl=0 at alpha= | -1.2824 | deg
|  |  |  | @ Cl=0.1, Cd= | 0.0044454
|  |  |  | @ Cl=0.4, Cd= | 0.004949
|  |  |  | @ Cl=0.6, Cd= | 0.0063544
alpha (deg) | Cl | Cd | Cm | Cl/Cd
-20 | -1.6622 | 0.02402 | -0.0588 | -69.2007
-19.5 | -1.6393 | 0.02243 | -0.0566 | -73.0852
-19 | -1.6138 | 0.02103 | -0.0545 | -76.738
-18 | -1.5597 | 0.0185 | -0.0498 | -84.3081
-17.5 | -1.5298 | 0.01743 | -0.0476 | -87.7682
-17 | -1.4991 | 0.01644 | -0.0453 | -91.1861
-16.5 | -1.4704 | 0.01532 | -0.0425 | -95.9791
-16 | -1.4356 | 0.01459 | -0.0403 | -98.3962
-15.5 | -1.4048 | 0.01362 | -0.0376 | -103.1424
-15 | -1.3696 | 0.01291 | -0.0352 | -106.0883
-14.5 | -1.3326 | 0.01229 | -0.033 | -108.4296
-14 | -1.2947 | 0.01173 | -0.0308 | -110.3751
-13.5 | -1.256 | 0.01122 | -0.0286 | -111.943
-13 | -1.2173 | 0.01074 | -0.0263 | -113.3426
-12.5 | -1.1789 | 0.01031 | -0.0237 | -114.3453
-11 | -1.0531 | 0.00921 | -0.0176 | -114.3431
-10.5 | -1.0053 | 0.00884 | -0.0167 | -113.7217
-10 | -0.9576 | 0.00841 | -0.0158 | -113.8644
-9.5 | -0.9078 | 0.00805 | -0.0152 | -112.7702
-9 | -0.8564 | 0.00776 | -0.0149 | -110.3608
-8.5 | -0.8042 | 0.00748 | -0.0148 | -107.5134
-8 | -0.7511 | 0.00724 | -0.0147 | -103.7431
-7 | -0.644 | 0.00673 | -0.0149 | -95.6909
-6.5 | -0.5899 | 0.00647 | -0.0151 | -91.1747
-6 | -0.5348 | 0.00626 | -0.0154 | -85.4313
-5.5 | -0.4792 | 0.00608 | -0.0158 | -78.8158
-5 | -0.4233 | 0.00592 | -0.0163 | -71.5034
-4.5 | -0.3673 | 0.00572 | -0.0168 | -64.2133
-4 | -0.3107 | 0.00554 | -0.0174 | -56.083
-3 | -0.1969 | 0.00527 | -0.0188 | -37.3624
-2.5 | -0.1394 | 0.00512 | -0.0196 | -27.2266
-2 | -0.0819 | 0.005 | -0.0204 | -16.38
-1.5 | -0.0245 | 0.00488 | -0.0212 | -5.0205
-1 | 0.0318 | 0.00468 | -0.0218 | 6.7949
-0.5 | 0.0876 | 0.00449 | -0.0223 | 19.51
0 | 0.1404 | 0.0043 | -0.0224 | 32.6512
0.5 | 0.1933 | 0.00412 | -0.0225 | 46.9175
1 | 0.2417 | 0.00344 | -0.0221 | 70.2616
1.5 | 0.2915 | 0.00408 | -0.0217 | 71.4461
2 | 0.3447 | 0.00447 | -0.0218 | 77.1141
3 | 0.4486 | 0.00537 | -0.0215 | 83.5382
4 | 0.5521 | 0.00615 | -0.0211 | 89.7724
4.5 | 0.606 | 0.00638 | -0.0213 | 94.9843
5 | 0.6598 | 0.00661 | -0.0214 | 99.8185
5.5 | 0.7128 | 0.00686 | -0.0215 | 103.9067
6 | 0.7653 | 0.00709 | -0.0214 | 107.9408
6.5 | 0.8167 | 0.00733 | -0.0212 | 111.4188
7 | 0.8666 | 0.00761 | -0.0207 | 113.8765
7.5 | 0.9162 | 0.00788 | -0.0201 | 116.269
8 | 0.9638 | 0.00818 | -0.0192 | 117.824
8.5 | 1.0049 | 0.0085 | -0.0169 | 118.2235
9 | 1.0402 | 0.00884 | -0.0135 | 117.6697
9.5 | 1.0785 | 0.00923 | -0.0109 | 116.8472
10 | 1.1172 | 0.00965 | -0.0086 | 115.772
10.5 | 1.1538 | 0.0102 | -0.006 | 113.1176
11 | 1.1914 | 0.01075 | -0.0037 | 110.8279
11.5 | 1.2288 | 0.01131 | -0.0015 | 108.6472
12 | 1.2663 | 0.0119 | 0.0006 | 106.4118
12.5 | 1.3027 | 0.01254 | 0.0027 | 103.8836
13 | 1.3386 | 0.01326 | 0.0048 | 100.9502
13.5 | 1.3737 | 0.01402 | 0.0069 | 97.9815
14 | 1.4061 | 0.01492 | 0.0092 | 94.2426
14.5 | 1.4347 | 0.01604 | 0.0119 | 89.4451
15 | 1.4667 | 0.01702 | 0.014 | 86.1751
15.5 | 1.497 | 0.0181 | 0.0162 | 82.7072
16 | 1.5272 | 0.01922 | 0.0182 | 79.4589
16.5 | 1.5547 | 0.0205 | 0.0204 | 75.839
17 | 1.5799 | 0.02192 | 0.0227 | 72.0757
17.5 | 1.6144 | 0.02336 | 0.0229 | 69.1096
18 | 1.6862 | 0.02588 | 0.014 | 65.1546
19 | 1.7101 | 0.03025 | 0.021 | 56.5322
19.5 | 1.7293 | 0.03269 | 0.0225 | 52.9
20 | 1.7456 | 0.03538 | 0.024 | 49.3386

## 139. Re 18M Mach 0.10 (1)
BIGFOIL.COM POLAR EXPORT
NACA66-215 a=0.2
NACA66-215 a=0.2 |  |  |  | Cl Max: | 1.234 | at alpha= | 12 | deg
JavaFoil+Calcfoil stall+Eppler ext transition |  |  |  | L/D Max: | 111.212 | at alpha= | 7.5 | deg
Re: | 18000000 |  |  | Cd Min: | 0.00509 | at alpha= | 1.5 | deg
Mach: | 0.1 |  |  | Cl=0 at alpha= | -1.082 | deg
|  |  |  | @ Cl=0.1, Cd= | 0.0055903
|  |  |  | @ Cl=0.4, Cd= | 0.0052539
|  |  |  | @ Cl=0.6, Cd= | 0.0062624
alpha (deg) | Cl | Cd | Cm | Cl/Cd
-18 | -0.69 | 0.12823 | 0.01 | -5.384
-17.5 | -0.717 | 0.12275 | 0.009 | -5.843
-17 | -0.743 | 0.11857 | 0.009 | -6.262
-16.5 | -0.768 | 0.11214 | 0.008 | -6.849
-16 | -0.792 | 0.10551 | 0.008 | -7.509
-15.5 | -0.822 | 0.08577 | 0.009 | -9.584
-15 | -0.828 | 0.08512 | 0.008 | -9.728
-14.5 | -0.953 | 0.0231 | 0.011 | -41.252
-14 | -0.977 | 0.01781 | 0.01 | -54.832
-13.5 | -0.993 | 0.01465 | 0.009 | -67.728
-13 | -0.998 | 0.0131 | 0.008 | -76.183
-12.5 | -0.995 | 0.01249 | 0.007 | -79.684
-12 | -0.99 | 0.01158 | 0.006 | -85.5
-11.5 | -0.979 | 0.0108 | 0.006 | -90.652
-11 | -0.963 | 0.01026 | 0.005 | -93.83
-10.5 | -0.942 | 0.00985 | 0.004 | -95.618
-10 | -0.917 | 0.00938 | 0.003 | -97.696
-9.5 | -0.887 | 0.00896 | 0.002 | -99.031
-9 | -0.854 | 0.00846 | 0 | -100.89
-8.5 | -0.817 | 0.00705 | -0.001 | -115.846
-8 | -0.776 | 0.00734 | -0.002 | -105.635
-7.5 | -0.731 | 0.00709 | -0.003 | -103.216
-7 | -0.684 | 0.00754 | -0.004 | -90.753
-6.5 | -0.634 | 0.00727 | -0.005 | -87.125
-6 | -0.581 | 0.00703 | -0.006 | -82.698
-5.5 | -0.526 | 0.0068 | -0.007 | -77.334
-5 | -0.469 | 0.00659 | -0.008 | -71.224
-4.5 | -0.411 | 0.00642 | -0.009 | -64.063
-4 | -0.353 | 0.00655 | -0.01 | -53.839
-3.5 | -0.293 | 0.00648 | -0.011 | -45.272
-3 | -0.233 | 0.0064 | -0.012 | -36.452
-2.5 | -0.173 | 0.00646 | -0.014 | -26.763
-2 | -0.112 | 0.00642 | -0.015 | -17.457
-1.5 | -0.051 | 0.0064 | -0.016 | -7.987
-1 | 0.01 | 0.00639 | -0.017 | 1.589
-0.5 | 0.072 | 0.00565 | -0.018 | 12.668
0 | 0.133 | 0.00552 | -0.019 | 24.106
0.5 | 0.195 | 0.00543 | -0.02 | 35.853
1 | 0.255 | 0.00538 | -0.021 | 47.488
1.5 | 0.317 | 0.00509 | -0.022 | 62.209
2 | 0.378 | 0.00529 | -0.024 | 71.421
2.5 | 0.439 | 0.00519 | -0.025 | 84.546
3 | 0.499 | 0.00545 | -0.026 | 91.569
3.5 | 0.558 | 0.00612 | -0.027 | 91.121
4 | 0.617 | 0.00632 | -0.028 | 97.517
4.5 | 0.675 | 0.00713 | -0.029 | 94.676
5 | 0.732 | 0.00739 | -0.03 | 99.03
5.5 | 0.787 | 0.00765 | -0.031 | 102.877
6 | 0.841 | 0.00793 | -0.032 | 106.022
6.5 | 0.892 | 0.00825 | -0.033 | 108.204
7 | 0.942 | 0.00859 | -0.034 | 109.733
7.5 | 0.989 | 0.0089 | -0.035 | 111.212
8 | 1.034 | 0.0093 | -0.036 | 111.15
8.5 | 1.075 | 0.00976 | -0.037 | 110.181
9 | 1.113 | 0.01021 | -0.039 | 109.023
9.5 | 1.148 | 0.01069 | -0.04 | 107.36
10 | 1.178 | 0.01122 | -0.041 | 105.031
10.5 | 1.2 | 0.01174 | -0.042 | 102.268
11 | 1.217 | 0.01238 | -0.043 | 98.343
11.5 | 1.228 | 0.01304 | -0.043 | 94.228
12 | 1.234 | 0.0137 | -0.044 | 90.089
12.5 | 1.234 | 0.01449 | -0.045 | 85.167
13 | 1.23 | 0.01517 | -0.046 | 81.079
13.5 | 1.22 | 0.01602 | -0.047 | 76.148
14 | 1.203 | 0.01748 | -0.048 | 68.822
14.5 | 1.183 | 0.01866 | -0.049 | 63.419
15 | 1.157 | 0.02072 | -0.05 | 55.85
15.5 | 1.126 | 0.02339 | -0.05 | 48.141
16 | 1.092 | 0.02614 | -0.051 | 41.79
16.5 | 1.06 | 0.0281 | -0.051 | 37.709
17 | 1.005 | 0.03704 | -0.051 | 27.147

## 140. Re 18M Mach 0.10 (2)
BIGFOIL.COM POLAR EXPORT
NACA66-215 a=0.2
NACA66-215 a=0.2 |  |  |  | Cl Max: | 1.7385 | at alpha= | 20 | deg
XFOIL ncrit=9 |  |  |  | L/D Max: | 117.294 | at alpha= | 8 | deg
Re: | 18000000 |  |  | Cd Min: | 0.03798 | at alpha= | 20 | deg
Mach: | 0.1 |  |  | Cl=0 at alpha= | -1.2853 | deg
|  |  |  | @ Cl=0.1, Cd= | 0.0044485
|  |  |  | @ Cl=0.4, Cd= | 0.0049424
|  |  |  | @ Cl=0.6, Cd= | 0.0063719
alpha (deg) | Cl | Cd | Cm | Cl/Cd
-20 | -1.6635 | 0.02569 | -0.0644 | -64.7528
-19.5 | -1.6417 | 0.02386 | -0.0621 | -68.8055
-19 | -1.6171 | 0.02227 | -0.0598 | -72.6134
-18.5 | -1.5924 | 0.02074 | -0.0572 | -76.7792
-18 | -1.5651 | 0.0194 | -0.0546 | -80.6753
-17.5 | -1.5359 | 0.01821 | -0.0521 | -84.3438
-17 | -1.5041 | 0.01719 | -0.0497 | -87.4985
-16.5 | -1.4756 | 0.01598 | -0.0467 | -92.3404
-16 | -1.4403 | 0.01517 | -0.0444 | -94.944
-15.5 | -1.4095 | 0.01412 | -0.0414 | -99.8229
-15 | -1.3748 | 0.01331 | -0.0388 | -103.2908
-14.5 | -1.3378 | 0.01262 | -0.0363 | -106.0063
-14 | -1.2999 | 0.012 | -0.0339 | -108.325
-13.5 | -1.2609 | 0.01145 | -0.0315 | -110.1223
-13 | -1.2214 | 0.01093 | -0.0291 | -111.7475
-12.5 | -1.1819 | 0.01047 | -0.0266 | -112.8844
-12 | -1.1437 | 0.01002 | -0.0237 | -114.1417
-11.5 | -1.1052 | 0.00969 | -0.0206 | -114.0557
-11 | -1.0584 | 0.00932 | -0.0193 | -113.5622
-10.5 | -1.0104 | 0.00895 | -0.0182 | -112.8939
-10 | -0.9625 | 0.0085 | -0.0171 | -113.2353
-9.5 | -0.9126 | 0.00813 | -0.0163 | -112.2509
-9 | -0.8612 | 0.00781 | -0.0158 | -110.2689
-8.5 | -0.8087 | 0.00753 | -0.0156 | -107.3971
-7 | -0.6474 | 0.00676 | -0.0154 | -95.7692
-6.5 | -0.5929 | 0.0065 | -0.0155 | -91.2154
-6 | -0.5375 | 0.00628 | -0.0158 | -85.5892
-5 | -0.4254 | 0.00593 | -0.0166 | -71.7369
-4.5 | -0.369 | 0.00573 | -0.0171 | -64.3979
-4 | -0.3121 | 0.00555 | -0.0177 | -56.2342
-3.5 | -0.2548 | 0.00542 | -0.0184 | -47.0111
-3 | -0.1976 | 0.00528 | -0.019 | -37.4242
-2.5 | -0.1398 | 0.00513 | -0.0198 | -27.2515
-2 | -0.082 | 0.005 | -0.0206 | -16.4
-1.5 | -0.0243 | 0.00489 | -0.0214 | -4.9693
-1 | 0.0323 | 0.00468 | -0.0219 | 6.9017
-0.5 | 0.0884 | 0.00449 | -0.0225 | 19.6882
0 | 0.1415 | 0.0043 | -0.0226 | 32.907
0.5 | 0.1946 | 0.0041 | -0.0227 | 47.4634
1 | 0.2432 | 0.00342 | -0.0222 | 71.1111
1.5 | 0.2932 | 0.00408 | -0.0218 | 71.8627
2 | 0.3465 | 0.00447 | -0.0219 | 77.5168
3 | 0.4507 | 0.00539 | -0.0215 | 83.6178
3.5 | 0.5029 | 0.00577 | -0.0213 | 87.1577
4 | 0.5545 | 0.00617 | -0.021 | 89.8703
4.5 | 0.6086 | 0.00641 | -0.0211 | 94.9454
5 | 0.6626 | 0.00663 | -0.0212 | 99.9397
5.5 | 0.7157 | 0.00689 | -0.0212 | 103.8752
6 | 0.7684 | 0.00712 | -0.0211 | 107.9213
6.5 | 0.8198 | 0.00737 | -0.0207 | 111.2347
7 | 0.8699 | 0.00765 | -0.0201 | 113.7124
7.5 | 0.9193 | 0.00793 | -0.0194 | 115.9269
8 | 0.9665 | 0.00824 | -0.0183 | 117.2937
8.5 | 1.0028 | 0.00856 | -0.0148 | 117.1495
9 | 1.0402 | 0.00893 | -0.0118 | 116.4838
9.5 | 1.0793 | 0.00934 | -0.0093 | 115.5567
10 | 1.1183 | 0.00979 | -0.0069 | 114.2288
10.5 | 1.1551 | 0.01036 | -0.0042 | 111.4961
11 | 1.1931 | 0.01093 | -0.0018 | 109.1583
11.5 | 1.2311 | 0.01151 | 0.0004 | 106.9592
12 | 1.2694 | 0.01212 | 0.0025 | 104.736
12.5 | 1.3061 | 0.0128 | 0.0047 | 102.0391
13 | 1.3416 | 0.01356 | 0.007 | 98.9381
13.5 | 1.3758 | 0.01441 | 0.0093 | 95.4754
14 | 1.408 | 0.01538 | 0.0118 | 91.5475
14.5 | 1.4388 | 0.01647 | 0.0143 | 87.3588
15 | 1.4708 | 0.0175 | 0.0166 | 84.0457
15.5 | 1.5002 | 0.0187 | 0.0189 | 80.2246
16 | 1.5297 | 0.01992 | 0.0212 | 76.7922
16.5 | 1.5574 | 0.0213 | 0.0235 | 73.1174
17 | 1.5818 | 0.02285 | 0.026 | 69.2254
17.5 | 1.6199 | 0.0245 | 0.0254 | 66.1184
18 | 1.6888 | 0.02745 | 0.0169 | 61.5228
19 | 1.7112 | 0.03196 | 0.0244 | 53.5419
19.5 | 1.7281 | 0.03472 | 0.0261 | 49.7725
20 | 1.7385 | 0.03798 | 0.0279 | 45.7741

## 141. Re 18M Mach 0.25 (1)
BIGFOIL.COM POLAR EXPORT
NACA66-215 a=0.2
NACA66-215 a=0.2 |  |  |  | Cl Max: | 1.179 | at alpha= | 11 | deg
JavaFoil+Calcfoil stall+Eppler ext transition |  |  |  | L/D Max: | 107.867 | at alpha= | 7.5 | deg
Re: | 18000000 |  |  | Cd Min: | 0.00514 | at alpha= | 2 | deg
Mach: | 0.25 |  |  | Cl=0 at alpha= | -1.0807 | deg
|  |  |  | @ Cl=0.1, Cd= | 0.0056122
|  |  |  | @ Cl=0.4, Cd= | 0.005169
|  |  |  | @ Cl=0.6, Cd= | 0.006408
alpha (deg) | Cl | Cd | Cm | Cl/Cd
-16 | -0.495 | 0.12976 | 0.007 | -3.818
-15.5 | -0.545 | 0.11115 | 0.007 | -4.906
-15 | -0.586 | 0.10652 | 0.006 | -5.504
-14.5 | -0.624 | 0.09819 | 0.006 | -6.358
-14 | -0.659 | 0.09046 | 0.006 | -7.29
-13.5 | -0.69 | 0.08338 | 0.006 | -8.27
-13 | -0.712 | 0.07989 | 0.005 | -8.912
-12.5 | -0.737 | 0.06998 | 0.005 | -10.53
-12 | -0.881 | 0.01479 | 0.007 | -59.56
-11.5 | -0.902 | 0.01222 | 0.006 | -73.803
-11 | -0.907 | 0.01125 | 0.005 | -80.589
-10.5 | -0.903 | 0.01056 | 0.004 | -85.434
-10 | -0.891 | 0.00991 | 0.003 | -89.871
-9.5 | -0.872 | 0.00942 | 0.002 | -92.538
-9 | -0.847 | 0.00895 | 0.001 | -94.671
-8.5 | -0.816 | 0.00848 | -0.001 | -96.239
-8 | -0.78 | 0.0082 | -0.002 | -95.119
-7.5 | -0.739 | 0.00681 | -0.003 | -108.478
-7 | -0.694 | 0.007 | -0.004 | -99.17
-6.5 | -0.646 | 0.0072 | -0.005 | -89.68
-6 | -0.594 | 0.00721 | -0.006 | -82.309
-5.5 | -0.538 | 0.00697 | -0.007 | -77.208
-5 | -0.48 | 0.00675 | -0.008 | -71.167
-4.5 | -0.422 | 0.00655 | -0.009 | -64.424
-4 | -0.362 | 0.00664 | -0.01 | -54.472
-3.5 | -0.301 | 0.0066 | -0.012 | -45.649
-3 | -0.24 | 0.00651 | -0.013 | -36.795
-2.5 | -0.178 | 0.00644 | -0.014 | -27.575
-2 | -0.115 | 0.00652 | -0.015 | -17.666
-1.5 | -0.052 | 0.00649 | -0.016 | -8.091
-1 | 0.01 | 0.00648 | -0.017 | 1.61
-0.5 | 0.074 | 0.00567 | -0.018 | 12.984
0 | 0.137 | 0.00553 | -0.02 | 24.737
0.5 | 0.2 | 0.0055 | -0.021 | 36.333
1 | 0.262 | 0.00542 | -0.022 | 48.459
1.5 | 0.325 | 0.00522 | -0.023 | 62.311
2 | 0.388 | 0.00514 | -0.024 | 75.582
2.5 | 0.45 | 0.00529 | -0.025 | 85.071
3 | 0.512 | 0.00525 | -0.026 | 97.591
3.5 | 0.572 | 0.00582 | -0.028 | 98.37
4 | 0.632 | 0.00708 | -0.029 | 89.255
4.5 | 0.692 | 0.00733 | -0.03 | 94.348
5 | 0.75 | 0.00762 | -0.031 | 98.428
5.5 | 0.806 | 0.0079 | -0.032 | 101.982
6 | 0.86 | 0.00821 | -0.033 | 104.745
6.5 | 0.911 | 0.00854 | -0.034 | 106.676
7 | 0.96 | 0.00893 | -0.035 | 107.549
7.5 | 1.006 | 0.00933 | -0.036 | 107.867
8 | 1.048 | 0.00981 | -0.037 | 106.824
8.5 | 1.085 | 0.01029 | -0.038 | 105.513
9 | 1.118 | 0.01085 | -0.039 | 103.109
9.5 | 1.146 | 0.0114 | -0.041 | 100.57
10 | 1.168 | 0.01201 | -0.042 | 97.281
10.5 | 1.178 | 0.01262 | -0.043 | 93.324
11 | 1.179 | 0.01342 | -0.044 | 87.852
11.5 | 1.172 | 0.01425 | -0.045 | 82.232
12 | 1.155 | 0.01512 | -0.046 | 76.361
12.5 | 1.128 | 0.01622 | -0.046 | 69.564
13 | 1.093 | 0.01735 | -0.047 | 63.023
13.5 | 1.046 | 0.01976 | -0.048 | 52.919
14 | 0.981 | 0.02463 | -0.048 | 39.854
14.5 | 0.919 | 0.02787 | -0.049 | 32.969
15 | 0.737 | 0.10472 | -0.029 | 7.04
15.5 | 0.679 | 0.11008 | -0.029 | 6.171
16 | 0.617 | 0.11672 | -0.029 | 5.285

## 142. Re 18M Mach 0.25 (2)
BIGFOIL.COM POLAR EXPORT
NACA66-215 a=0.2
NACA66-215 a=0.2 |  |  |  | Cl Max: | 1.678 | at alpha= | 19 | deg
XFOIL ncrit=9 |  |  |  | L/D Max: | 112.889 | at alpha= | 7.5 | deg
Re: | 18000000 |  |  | Cd Min: | 0.05574 | at alpha= | 20 | deg
Mach: | 0.25 |  |  | Cl=0 at alpha= | -1.3055 | deg
|  |  |  | @ Cl=0.1, Cd= | 0.0044521
|  |  |  | @ Cl=0.4, Cd= | 0.0048361
|  |  |  | @ Cl=0.6, Cd= | 0.0064397
alpha (deg) | Cl | Cd | Cm | Cl/Cd
-20 | -1.5317 | 0.04808 | -0.0924 | -31.8573
-19.5 | -1.5481 | 0.0413 | -0.0923 | -37.4843
-19 | -1.5396 | 0.03708 | -0.0907 | -41.521
-18.5 | -1.5495 | 0.032 | -0.0879 | -48.4219
-18 | -1.5444 | 0.02834 | -0.0844 | -54.4954
-17.5 | -1.5275 | 0.02564 | -0.0807 | -59.5749
-17 | -1.5051 | 0.02346 | -0.0769 | -64.156
-16.5 | -1.4877 | 0.02103 | -0.0724 | -70.7418
-16 | -1.4608 | 0.01925 | -0.0682 | -75.8857
-15.5 | -1.4354 | 0.01745 | -0.0636 | -82.2579
-15 | -1.4024 | 0.0161 | -0.0596 | -87.1056
-14.5 | -1.3659 | 0.01495 | -0.0557 | -91.3645
-14 | -1.3274 | 0.01397 | -0.052 | -95.0179
-13.5 | -1.2873 | 0.01308 | -0.0485 | -98.4174
-13 | -1.2455 | 0.01232 | -0.0452 | -101.0958
-12 | -1.1603 | 0.01096 | -0.0385 | -105.8668
-11.5 | -1.1166 | 0.01041 | -0.0353 | -107.2622
-11 | -1.0736 | 0.00991 | -0.032 | -108.335
-10.5 | -1.032 | 0.00948 | -0.0283 | -108.8608
-10 | -0.9875 | 0.00903 | -0.0252 | -109.3577
-9.5 | -0.9373 | 0.00858 | -0.0232 | -109.2424
-9 | -0.8853 | 0.00817 | -0.0217 | -108.3599
-8.5 | -0.8319 | 0.00782 | -0.0205 | -106.3811
-8 | -0.7773 | 0.00751 | -0.0197 | -103.502
-7.5 | -0.7217 | 0.00722 | -0.0191 | -99.9584
-7 | -0.6653 | 0.00696 | -0.0187 | -95.5891
-6.5 | -0.6091 | 0.00666 | -0.0183 | -91.4565
-6 | -0.5522 | 0.00641 | -0.0182 | -86.1466
-5.5 | -0.4946 | 0.00619 | -0.0182 | -79.9031
-4.5 | -0.378 | 0.00581 | -0.0187 | -65.0602
-4 | -0.3196 | 0.00561 | -0.0191 | -56.9697
-3 | -0.2013 | 0.00533 | -0.0203 | -37.7674
-2.5 | -0.1419 | 0.00516 | -0.0209 | -27.5
-2 | -0.0822 | 0.00504 | -0.0217 | -16.3095
-1.5 | -0.0228 | 0.00492 | -0.0224 | -4.6341
-1 | 0.0358 | 0.00471 | -0.0231 | 7.6008
-0.5 | 0.0934 | 0.00448 | -0.0235 | 20.8482
0 | 0.1478 | 0.00425 | -0.0235 | 34.7765
0.5 | 0.2013 | 0.00403 | -0.0235 | 49.9504
1 | 0.2516 | 0.00336 | -0.023 | 74.881
1.5 | 0.3032 | 0.00403 | -0.0225 | 75.2357
2 | 0.3571 | 0.00447 | -0.0224 | 79.8881
2.5 | 0.411 | 0.00493 | -0.0222 | 83.3671
3 | 0.4621 | 0.00547 | -0.0214 | 84.479
3.5 | 0.5142 | 0.00591 | -0.0208 | 87.0051
4 | 0.567 | 0.00629 | -0.0203 | 90.1431
4.5 | 0.6221 | 0.00654 | -0.0201 | 95.1223
5 | 0.6772 | 0.00677 | -0.0199 | 100.0295
5.5 | 0.7307 | 0.00704 | -0.0194 | 103.7926
6 | 0.784 | 0.00729 | -0.0189 | 107.5446
6.5 | 0.8347 | 0.00759 | -0.0177 | 109.9736
7 | 0.8842 | 0.00788 | -0.0163 | 112.2081
7.5 | 0.9223 | 0.00817 | -0.0125 | 112.8886
8 | 0.9611 | 0.00859 | -0.0091 | 111.8859
8.5 | 1.0022 | 0.00904 | -0.0062 | 110.8628
9 | 1.0446 | 0.00949 | -0.0036 | 110.0738
9.5 | 1.0865 | 0.01001 | -0.001 | 108.5415
10 | 1.1262 | 0.01063 | 0.0019 | 105.9454
10.5 | 1.1651 | 0.01133 | 0.0049 | 102.8332
11 | 1.2059 | 0.01199 | 0.0075 | 100.5755
11.5 | 1.2449 | 0.01275 | 0.0103 | 97.6392
12 | 1.2839 | 0.01356 | 0.0131 | 94.6829
12.5 | 1.3201 | 0.01452 | 0.0161 | 90.916
13 | 1.357 | 0.01551 | 0.019 | 87.4919
13.5 | 1.39 | 0.01672 | 0.0222 | 83.134
14 | 1.4238 | 0.01793 | 0.0252 | 79.4088
14.5 | 1.4564 | 0.01929 | 0.0283 | 75.5003
15 | 1.4883 | 0.02074 | 0.0313 | 71.7599
15.5 | 1.5172 | 0.02244 | 0.0343 | 67.6114
16 | 1.5391 | 0.02461 | 0.0378 | 62.5396
16.5 | 1.5637 | 0.02676 | 0.0408 | 58.4342
17.5 | 1.6247 | 0.03214 | 0.0427 | 50.5507
18 | 1.6449 | 0.03627 | 0.043 | 45.3515
18.5 | 1.6727 | 0.04049 | 0.0419 | 41.3114
19 | 1.678 | 0.0452 | 0.0436 | 37.1239
19.5 | 1.6775 | 0.05026 | 0.0454 | 33.3764
20 | 1.6692 | 0.05574 | 0.0476 | 29.9462

## 143. Re 18M Mach 0.50 (1)
BIGFOIL.COM POLAR EXPORT
NACA66-215 a=0.2
NACA66-215 a=0.2 |  |  |  | Cl Max: | 1.16 | at alpha= | 20 | deg
JavaFoil+Calcfoil stall+Eppler ext transition |  |  |  | L/D Max: | 96.502 | at alpha= | 6 | deg
Re: | 18000000 |  |  | Cd Min: | 0.00454 | at alpha= | 1 | deg
Mach: | 0.5 |  |  | Cl=0 at alpha= | -1.0845 | deg
|  |  |  | @ Cl=0.1, Cd= | 0.0058463
|  |  |  | @ Cl=0.4, Cd= | 0.0055312
|  |  |  | @ Cl=0.6, Cd= | 0.0068851
alpha (deg) | Cl | Cd | Cm | Cl/Cd
-20 | -1.046 | 0.1764 | 0.015 | -5.929
-19.5 | -1.018 | 0.17325 | 0.014 | -5.877
-19 | -0.99 | 0.16755 | 0.013 | -5.911
-18.5 | -0.966 | 0.14978 | 0.013 | -6.448
-18 | -0.937 | 0.14781 | 0.012 | -6.339
-17.5 | -0.909 | 0.14345 | 0.011 | -6.338
-17 | -0.881 | 0.13617 | 0.01 | -6.471
-16.5 | -0.854 | 0.12917 | 0.01 | -6.613
-16 | -0.829 | 0.11795 | 0.009 | -7.026
-15.5 | -0.8 | 0.1152 | 0.009 | -6.946
-15 | -0.773 | 0.10827 | 0.008 | -7.135
-14.5 | -0.77 | 0.07522 | 0.009 | -10.235
-14 | -0.845 | 0.02155 | 0.011 | -39.201
-13.5 | -0.69 | 0.09297 | 0.006 | -7.416
-13 | -0.663 | 0.08669 | 0.005 | -7.644
-12.5 | -0.642 | 0.07394 | 0.005 | -8.687
-12 | -0.717 | 0.01858 | 0.007 | -38.58
-11.5 | -0.698 | 0.0146 | 0.006 | -47.789
-11 | -0.668 | 0.01326 | 0.005 | -50.355
-10.5 | -0.637 | 0.01215 | 0.004 | -52.401
-10 | -0.495 | 0.06917 | 0.001 | -7.156
-9.5 | -0.467 | 0.0859 | 0.001 | -5.438
-9 | -0.443 | 0.053 | 0 | -8.366
-8.5 | -0.505 | 0.01055 | -0.001 | -47.818
-8 | -0.472 | 0.00993 | -0.002 | -47.508
-7.5 | -0.357 | 0.04835 | -0.001 | -7.381
-7 | -0.655 | 0.00901 | -0.004 | -72.626
-6.5 | -0.656 | 0.0085 | -0.005 | -77.182
-6 | -0.626 | 0.00794 | -0.007 | -78.767
-5.5 | -0.578 | 0.00759 | -0.008 | -76.073
-5 | -0.522 | 0.00725 | -0.009 | -72.1
-4.5 | -0.463 | 0.00603 | -0.01 | -76.663
-4 | -0.399 | 0.00626 | -0.012 | -63.818
-3.5 | -0.334 | 0.00648 | -0.013 | -51.49
-3 | -0.267 | 0.00674 | -0.014 | -39.54
-2.5 | -0.198 | 0.00667 | -0.016 | -29.683
-2 | -0.129 | 0.00693 | -0.017 | -18.549
-1.5 | -0.059 | 0.00687 | -0.018 | -8.538
-1 | 0.012 | 0.0069 | -0.019 | 1.69
-0.5 | 0.082 | 0.00593 | -0.021 | 13.863
0 | 0.153 | 0.0056 | -0.022 | 27.264
0.5 | 0.223 | 0.00522 | -0.023 | 42.7
1 | 0.292 | 0.00454 | -0.024 | 64.418
1.5 | 0.362 | 0.00541 | -0.026 | 66.93
2 | 0.431 | 0.00563 | -0.027 | 76.571
2.5 | 0.5 | 0.0059 | -0.028 | 84.78
3 | 0.568 | 0.00625 | -0.029 | 90.932
3.5 | 0.634 | 0.00756 | -0.031 | 83.878
4 | 0.7 | 0.00793 | -0.032 | 88.231
4.5 | 0.764 | 0.0083 | -0.033 | 91.94
5 | 0.825 | 0.00872 | -0.034 | 94.58
5.5 | 0.881 | 0.00917 | -0.035 | 96.095
6 | 0.932 | 0.00966 | -0.037 | 96.502
6.5 | 0.974 | 0.01021 | -0.038 | 95.413
7 | 1.002 | 0.01093 | -0.039 | 91.717
7.5 | 1.008 | 0.01172 | -0.04 | 86.008
8 | 0.963 | 0.01272 | -0.041 | 75.667
8.5 | 0.644 | 0.01381 | -0.043 | 46.609
9 | 0.558 | 0.05876 | -0.021 | 9.491
9.5 | 0.708 | 0.01491 | -0.045 | 47.504
10 | 0.74 | 0.01601 | -0.046 | 46.184
10.5 | 0.769 | 0.01771 | -0.047 | 43.442
11 | 0.79 | 0.02141 | -0.047 | 36.915
11.5 | 0.835 | 0.01804 | -0.049 | 46.266
12 | 0.864 | 0.02007 | -0.05 | 43.042
12.5 | 0.892 | 0.0224 | -0.051 | 39.809
13 | 0.917 | 0.02541 | -0.052 | 36.097
13.5 | 0.87 | 0.05679 | -0.046 | 15.312
14 | 0.98 | 0.02688 | -0.054 | 36.443
14.5 | 0.997 | 0.03324 | -0.054 | 29.982
15 | 0.896 | 0.10458 | -0.037 | 8.57
15.5 | 0.923 | 0.11093 | -0.038 | 8.324
16 | 0.941 | 0.13022 | -0.035 | 7.227
16.5 | 0.97 | 0.13493 | -0.037 | 7.186
17 | 1 | 0.13797 | -0.039 | 7.248
17.5 | 1.023 | 0.15411 | -0.038 | 6.641
18 | 1.052 | 0.15673 | -0.04 | 6.71
18.5 | 1.079 | 0.16515 | -0.041 | 6.535
19 | 1.109 | 0.1675 | -0.043 | 6.623
19.5 | 1.134 | 0.18557 | -0.043 | 6.112
20 | 1.16 | 0.20025 | -0.044 | 5.792

## 144. Re 18M Mach 0.50 (2)
BIGFOIL.COM POLAR EXPORT
NACA66-215 a=0.2
NACA66-215 a=0.2 |  |  |  | Cl Max: | 1.1359 | at alpha= | 10 | deg
XFOIL ncrit=9 |  |  |  | L/D Max: | 91.5748 | at alpha= | 1.5 | deg
Re: | 18000000 |  |  | Cd Min: | 0.11305 | at alpha= | -13.5 | deg
Mach: | 0.5 |  |  | Cl=0 at alpha= | -1.4072 | deg
|  |  |  | @ Cl=0.1, Cd= | 0.0046569
|  |  |  | @ Cl=0.4, Cd= | 0.0044761
|  |  |  | @ Cl=0.6, Cd= | 0.0070029
alpha (deg) | Cl | Cd | Cm | Cl/Cd
-13.5 | -0.5147 | 0.11305 | -0.0566 | -4.5529
-13 | -0.5276 | 0.10071 | -0.0644 | -5.2388
-12.5 | -0.5377 | 0.08936 | -0.0717 | -6.0172
-12 | -0.5606 | 0.0755 | -0.0813 | -7.4252
-11.5 | -0.577 | 0.06102 | -0.093 | -9.4559
-11 | -0.607 | 0.05095 | -0.0981 | -11.9136
-10.5 | -0.6398 | 0.04304 | -0.0984 | -14.8652
-10 | -0.687 | 0.03545 | -0.0945 | -19.3794
-9.5 | -0.728 | 0.02929 | -0.087 | -24.8549
-9 | -0.7654 | 0.02365 | -0.0767 | -32.3636
-8.5 | -0.7877 | 0.01826 | -0.0655 | -43.138
-8 | -0.7717 | 0.01193 | -0.0589 | -64.6857
-7.5 | -0.7379 | 0.0093 | -0.0518 | -79.3441
-7 | -0.6999 | 0.00812 | -0.0445 | -86.1946
-6.5 | -0.6552 | 0.00755 | -0.0381 | -86.7815
-6 | -0.599 | 0.00716 | -0.0341 | -83.6592
-5.5 | -0.5388 | 0.00676 | -0.0313 | -79.7041
-5 | -0.4753 | 0.00646 | -0.0295 | -73.5759
-4.5 | -0.4102 | 0.0062 | -0.0283 | -66.1613
-4 | -0.345 | 0.00594 | -0.0274 | -58.0808
-3.5 | -0.2795 | 0.00573 | -0.0269 | -48.7784
-3 | -0.2131 | 0.00555 | -0.0269 | -38.3964
-2.5 | -0.1462 | 0.00537 | -0.0271 | -27.2253
-2 | -0.0793 | 0.0052 | -0.0275 | -15.25
-1.5 | -0.0124 | 0.00506 | -0.028 | -2.4506
-1 | 0.0544 | 0.00489 | -0.0286 | 11.1247
-0.5 | 0.117 | 0.00457 | -0.0285 | 25.6018
0 | 0.1774 | 0.00413 | -0.0282 | 42.954
0.5 | 0.2301 | 0.00356 | -0.0267 | 64.6348
1 | 0.2891 | 0.00327 | -0.0263 | 88.4098
1.5 | 0.3489 | 0.00381 | -0.0258 | 91.5748
2 | 0.4026 | 0.00451 | -0.0241 | 89.2683
2.5 | 0.4552 | 0.00513 | -0.022 | 88.7329
3 | 0.5036 | 0.00578 | -0.019 | 87.128
3.5 | 0.5459 | 0.00646 | -0.0147 | 84.5046
4 | 0.584 | 0.00686 | -0.0092 | 85.1312
4.5 | 0.6299 | 0.00727 | -0.0053 | 86.6437
5 | 0.6792 | 0.00771 | -0.0021 | 88.0934
5.5 | 0.7296 | 0.00819 | 0.001 | 89.0842
6 | 0.7801 | 0.00873 | 0.0041 | 89.3585
6.5 | 0.8304 | 0.00934 | 0.0074 | 88.9079
7 | 0.8811 | 0.01 | 0.0108 | 88.11
7.5 | 0.9307 | 0.01074 | 0.0145 | 86.6574
8 | 0.9799 | 0.01156 | 0.0185 | 84.7664
8.5 | 1.0279 | 0.01252 | 0.0228 | 82.1006
9 | 1.0736 | 0.01364 | 0.0276 | 78.7097
9.5 | 1.1132 | 0.01507 | 0.0333 | 73.8686
10 | 1.1359 | 0.01732 | 0.0406 | 65.5831
10.5 | 1.1333 | 0.02091 | 0.0494 | 54.1989
11 | 1.1083 | 0.02618 | 0.0582 | 42.3338
11.5 | 1.0836 | 0.03236 | 0.0646 | 33.4858
12 | 1.0526 | 0.03982 | 0.0688 | 26.434
12.5 | 1.0206 | 0.04841 | 0.07 | 21.0824
13 | 0.9864 | 0.05856 | 0.0679 | 16.8443
13.5 | 0.9532 | 0.07028 | 0.0626 | 13.5629
14 | 0.9241 | 0.08305 | 0.0549 | 11.127
14.5 | 0.9006 | 0.09637 | 0.046 | 9.3452
15 | 0.8823 | 0.10996 | 0.0367 | 8.0238

## 145. Re 20M Mach 0.00 (1)
BIGFOIL.COM POLAR EXPORT
NACA66-215 a=0.2
NACA66-215 a=0.2 |  |  |  | Cl Max: | 1.247 | at alpha= | 12.5 | deg
JavaFoil+Calcfoil stall+Eppler ext transition |  |  |  | L/D Max: | 113.294 | at alpha= | 7.5 | deg
Re: | 20000000 |  |  | Cd Min: | 0.00526 | at alpha= | 2 | deg
Mach: | 0 |  |  | Cl=0 at alpha= | -1.082 | deg
|  |  |  | @ Cl=0.1, Cd= | 0.0056962
|  |  |  | @ Cl=0.4, Cd= | 0.0053426
|  |  |  | @ Cl=0.6, Cd= | 0.0061425
alpha (deg) | Cl | Cd | Cm | Cl/Cd
-18.5 | -0.71 | 0.14627 | 0.009 | -4.853
-18 | -0.738 | 0.12683 | 0.01 | -5.82
-17.5 | -0.764 | 0.11749 | 0.01 | -6.505
-17 | -0.788 | 0.11033 | 0.01 | -7.144
-16.5 | -0.807 | 0.10724 | 0.009 | -7.53
-16 | -0.837 | 0.09283 | 0.009 | -9.011
-15.5 | -0.856 | 0.08196 | 0.009 | -10.44
-15 | -0.903 | 0.0523 | 0.01 | -17.27
-14.5 | -1.004 | 0.01663 | 0.011 | -60.367
-14 | -1.012 | 0.01493 | 0.01 | -67.796
-13.5 | -1.017 | 0.01354 | 0.009 | -75.133
-13 | -1.017 | 0.01242 | 0.008 | -81.898
-12.5 | -1.012 | 0.0116 | 0.007 | -87.262
-12 | -1.002 | 0.01114 | 0.006 | -89.914
-11.5 | -0.988 | 0.01044 | 0.006 | -94.631
-11 | -0.969 | 0.00999 | 0.005 | -97.071
-10.5 | -0.947 | 0.00955 | 0.004 | -99.087
-10 | -0.92 | 0.00914 | 0.003 | -100.593
-9.5 | -0.889 | 0.00871 | 0.002 | -102.063
-9 | -0.855 | 0.00717 | 0 | -119.134
-8.5 | -0.816 | 0.0074 | -0.001 | -110.285
-8 | -0.775 | 0.00715 | -0.002 | -108.364
-7.5 | -0.73 | 0.0077 | -0.003 | -94.878
-7 | -0.682 | 0.00738 | -0.004 | -92.369
-6.5 | -0.631 | 0.00712 | -0.005 | -88.669
-6 | -0.579 | 0.00691 | -0.006 | -83.799
-5.5 | -0.523 | 0.0067 | -0.007 | -78.11
-5 | -0.467 | 0.00651 | -0.008 | -71.724
-4.5 | -0.409 | 0.00666 | -0.009 | -61.452
-4 | -0.351 | 0.00656 | -0.01 | -53.517
-3.5 | -0.292 | 0.00647 | -0.011 | -45.108
-3 | -0.232 | 0.00641 | -0.012 | -36.253
-2.5 | -0.172 | 0.00643 | -0.013 | -26.785
-2 | -0.112 | 0.00638 | -0.015 | -17.484
-1.5 | -0.051 | 0.00637 | -0.016 | -7.987
-1 | 0.01 | 0.0064 | -0.017 | 1.579
-0.5 | 0.071 | 0.00572 | -0.018 | 12.459
0 | 0.132 | 0.00567 | -0.019 | 23.368
0.5 | 0.194 | 0.00558 | -0.02 | 34.69
1 | 0.254 | 0.00557 | -0.021 | 45.611
1.5 | 0.315 | 0.00554 | -0.022 | 56.883
2 | 0.376 | 0.00526 | -0.023 | 71.444
2.5 | 0.437 | 0.00547 | -0.025 | 79.772
3 | 0.496 | 0.00539 | -0.026 | 92.146
3.5 | 0.555 | 0.00599 | -0.027 | 92.683
4 | 0.614 | 0.00619 | -0.028 | 99.134
4.5 | 0.672 | 0.00597 | -0.029 | 112.639
5 | 0.729 | 0.00722 | -0.03 | 100.918
5.5 | 0.784 | 0.0075 | -0.031 | 104.581
6 | 0.838 | 0.00775 | -0.032 | 108.021
6.5 | 0.889 | 0.00806 | -0.033 | 110.368
7 | 0.939 | 0.00837 | -0.034 | 112.226
7.5 | 0.987 | 0.00871 | -0.035 | 113.294
8 | 1.031 | 0.0091 | -0.036 | 113.285
8.5 | 1.073 | 0.00949 | -0.037 | 113.061
9 | 1.112 | 0.00996 | -0.038 | 111.655
9.5 | 1.147 | 0.01038 | -0.039 | 110.503
10 | 1.179 | 0.01089 | -0.04 | 108.31
10.5 | 1.203 | 0.01137 | -0.041 | 105.832
11 | 1.222 | 0.01193 | -0.042 | 102.394
11.5 | 1.235 | 0.01255 | -0.043 | 98.43
12 | 1.244 | 0.01322 | -0.044 | 94.1
12.5 | 1.247 | 0.01396 | -0.045 | 89.387
13 | 1.246 | 0.01458 | -0.046 | 85.474
13.5 | 1.239 | 0.01557 | -0.047 | 79.589
14 | 1.228 | 0.01657 | -0.048 | 74.151
14.5 | 1.213 | 0.01776 | -0.049 | 68.283
15 | 1.192 | 0.01954 | -0.049 | 60.971
15.5 | 1.167 | 0.02164 | -0.05 | 53.919
16 | 1.14 | 0.02368 | -0.051 | 48.126
16.5 | 1.109 | 0.02646 | -0.051 | 41.896
17 | 1.071 | 0.0301 | -0.052 | 35.577
17.5 | 1.02 | 0.03854 | -0.051 | 26.466

## 146. Re 20M Mach 0.00 (2)
BIGFOIL.COM POLAR EXPORT
NACA66-215 a=0.2
NACA66-215 a=0.2 |  |  |  | Cl Max: | 1.7585 | at alpha= | 20 | deg
XFOIL ncrit=9 |  |  |  | L/D Max: | 120.842 | at alpha= | 9 | deg
Re: | 20000000 |  |  | Cd Min: | 0.0347 | at alpha= | 20 | deg
Mach: | 0 |  |  | Cl=0 at alpha= | -1.277 | deg
|  |  |  | @ Cl=0.1, Cd= | 0.0045593
|  |  |  | @ Cl=0.4, Cd= | 0.0048949
|  |  |  | @ Cl=0.6, Cd= | 0.0062577
alpha (deg) | Cl | Cd | Cm | Cl/Cd
-20 | -1.6731 | 0.02334 | -0.0579 | -71.6838
-19.5 | -1.6495 | 0.0218 | -0.0557 | -75.6651
-19 | -1.6239 | 0.02045 | -0.0535 | -79.4083
-18.5 | -1.5974 | 0.01916 | -0.0511 | -83.3716
-18 | -1.5691 | 0.01801 | -0.0488 | -87.1238
-17.5 | -1.539 | 0.01698 | -0.0465 | -90.636
-16.5 | -1.4769 | 0.01504 | -0.0416 | -98.1981
-16 | -1.4414 | 0.01433 | -0.0396 | -100.5862
-15.5 | -1.4107 | 0.01337 | -0.0367 | -105.5123
-15 | -1.3758 | 0.01264 | -0.0343 | -108.8449
-14.5 | -1.3391 | 0.01203 | -0.032 | -111.3134
-14 | -1.3015 | 0.01147 | -0.0297 | -113.4699
-13 | -1.2244 | 0.01051 | -0.0251 | -116.4986
-12.5 | -1.1867 | 0.01008 | -0.0223 | -117.7282
-12 | -1.1503 | 0.00972 | -0.0192 | -118.3436
-11.5 | -1.1048 | 0.00938 | -0.0178 | -117.7825
-11 | -1.0574 | 0.00904 | -0.0169 | -116.969
-10.5 | -1.0086 | 0.0087 | -0.0161 | -115.931
-10 | -0.9605 | 0.00828 | -0.0153 | -116.0024
-9.5 | -0.9106 | 0.00791 | -0.0147 | -115.1201
-9 | -0.8592 | 0.00762 | -0.0144 | -112.7559
-8.5 | -0.8068 | 0.00735 | -0.0143 | -109.7687
-7 | -0.6457 | 0.00662 | -0.0146 | -97.5378
-6.5 | -0.5915 | 0.00636 | -0.0148 | -93.0031
-6 | -0.5364 | 0.00615 | -0.0151 | -87.2195
-5.5 | -0.4807 | 0.00599 | -0.0156 | -80.2504
-5 | -0.4245 | 0.00582 | -0.0161 | -72.9381
-4.5 | -0.3683 | 0.00562 | -0.0166 | -65.5338
-4 | -0.3119 | 0.00546 | -0.0172 | -57.1245
-3.5 | -0.2548 | 0.00533 | -0.0179 | -47.8049
-3 | -0.1976 | 0.00518 | -0.0187 | -38.1467
-2.5 | -0.1402 | 0.00504 | -0.0195 | -27.8175
-2 | -0.0827 | 0.00494 | -0.0202 | -16.7409
-1.5 | -0.0252 | 0.00482 | -0.0211 | -5.2282
-1 | 0.0313 | 0.00467 | -0.0217 | 6.7024
-0.5 | 0.0864 | 0.00459 | -0.0221 | 18.8235
0 | 0.1396 | 0.00447 | -0.0223 | 31.2304
1 | 0.2414 | 0.00369 | -0.022 | 65.4201
1.5 | 0.2905 | 0.00417 | -0.0215 | 69.6643
2 | 0.3444 | 0.00449 | -0.0218 | 76.7038
2.5 | 0.3974 | 0.00487 | -0.0218 | 81.6016
3 | 0.4486 | 0.00536 | -0.0215 | 83.694
3.5 | 0.5011 | 0.00572 | -0.0214 | 87.6049
4 | 0.5535 | 0.00606 | -0.0213 | 91.3366
4.5 | 0.6076 | 0.00629 | -0.0216 | 96.5978
5 | 0.6618 | 0.0065 | -0.0218 | 101.8154
5.5 | 0.7149 | 0.00674 | -0.0219 | 106.0682
6 | 0.7678 | 0.00697 | -0.0219 | 110.1578
6.5 | 0.8193 | 0.00722 | -0.0217 | 113.4765
7 | 0.8699 | 0.00749 | -0.0213 | 116.1415
7.5 | 0.9197 | 0.00775 | -0.0208 | 118.671
8 | 0.9676 | 0.00805 | -0.0199 | 120.1988
8.5 | 1.0123 | 0.00839 | -0.0184 | 120.6555
9 | 1.0477 | 0.00867 | -0.0149 | 120.842
9.5 | 1.085 | 0.00905 | -0.0121 | 119.8895
10 | 1.123 | 0.00948 | -0.0096 | 118.4599
10.5 | 1.1593 | 0.01001 | -0.0069 | 115.8142
11 | 1.1975 | 0.01053 | -0.0047 | 113.7227
11.5 | 1.2351 | 0.01107 | -0.0024 | 111.5718
12 | 1.2729 | 0.01164 | -0.0004 | 109.3557
12.5 | 1.3095 | 0.01227 | 0.0017 | 106.7237
13 | 1.3457 | 0.01296 | 0.0038 | 103.8349
13.5 | 1.3797 | 0.01374 | 0.0061 | 100.4148
14 | 1.4118 | 0.01466 | 0.0085 | 96.3029
14.5 | 1.442 | 0.01567 | 0.011 | 92.023
15 | 1.475 | 0.01661 | 0.013 | 88.8019
15.5 | 1.5057 | 0.01767 | 0.0151 | 85.2122
16 | 1.535 | 0.01881 | 0.0173 | 81.6055
16.5 | 1.5628 | 0.02007 | 0.0195 | 77.8675
17 | 1.5884 | 0.02148 | 0.0218 | 73.9479
17.5 | 1.6143 | 0.02283 | 0.024 | 70.7096
18 | 1.6499 | 0.02487 | 0.0229 | 66.341
18.5 | 1.6827 | 0.02713 | 0.0222 | 62.0236
19 | 1.7185 | 0.02951 | 0.0206 | 58.2345
19.5 | 1.7428 | 0.03197 | 0.0211 | 54.5136
20 | 1.7585 | 0.0347 | 0.0226 | 50.6772

## 147. Re 20M Mach 0.10 (1)
BIGFOIL.COM POLAR EXPORT
NACA66-215 a=0.2
NACA66-215 a=0.2 |  |  |  | Cl Max: | 1.235 | at alpha= | 12 | deg
JavaFoil+Calcfoil stall+Eppler ext transition |  |  |  | L/D Max: | 112.898 | at alpha= | 7.5 | deg
Re: | 20000000 |  |  | Cd Min: | 0.00532 | at alpha= | 2 | deg
Mach: | 0.1 |  |  | Cl=0 at alpha= | -1.082 | deg
|  |  |  | @ Cl=0.1, Cd= | 0.0056941
|  |  |  | @ Cl=0.4, Cd= | 0.005403
|  |  |  | @ Cl=0.6, Cd= | 0.006178
alpha (deg) | Cl | Cd | Cm | Cl/Cd
-18 | -0.686 | 0.14306 | 0.009 | -4.796
-17.5 | -0.718 | 0.12167 | 0.01 | -5.902
-17 | -0.739 | 0.12655 | 0.008 | -5.842
-16.5 | -0.769 | 0.11078 | 0.009 | -6.94
-16 | -0.793 | 0.10453 | 0.008 | -7.587
-15.5 | -0.828 | 0.08098 | 0.009 | -10.223
-15 | -0.833 | 0.08127 | 0.008 | -10.246
-14.5 | -0.968 | 0.01891 | 0.011 | -51.207
-14 | -0.981 | 0.01671 | 0.01 | -58.703
-13.5 | -0.995 | 0.01415 | 0.009 | -70.31
-13 | -0.999 | 0.01278 | 0.008 | -78.213
-12.5 | -0.996 | 0.0122 | 0.007 | -81.629
-12 | -0.99 | 0.01133 | 0.006 | -87.409
-11.5 | -0.979 | 0.01063 | 0.006 | -92.14
-11 | -0.963 | 0.0101 | 0.005 | -95.366
-10.5 | -0.942 | 0.00966 | 0.004 | -97.573
-10 | -0.917 | 0.00924 | 0.003 | -99.32
-9.5 | -0.888 | 0.00882 | 0.002 | -100.668
-9 | -0.854 | 0.00838 | 0 | -101.993
-8.5 | -0.817 | 0.00694 | -0.001 | -117.722
-8 | -0.776 | 0.00723 | -0.002 | -107.377
-7.5 | -0.732 | 0.00781 | -0.003 | -93.748
-7 | -0.684 | 0.00748 | -0.004 | -91.435
-6.5 | -0.634 | 0.00711 | -0.005 | -89.087
-6 | -0.581 | 0.00691 | -0.006 | -84.089
-5.5 | -0.526 | 0.0067 | -0.007 | -78.414
-5 | -0.469 | 0.00649 | -0.008 | -72.305
-4.5 | -0.411 | 0.00663 | -0.009 | -61.996
-4 | -0.353 | 0.00653 | -0.01 | -54.029
-3.5 | -0.293 | 0.00652 | -0.011 | -44.997
-3 | -0.233 | 0.00649 | -0.012 | -35.948
-2.5 | -0.173 | 0.00644 | -0.014 | -26.87
-2 | -0.112 | 0.00639 | -0.015 | -17.545
-1.5 | -0.051 | 0.00638 | -0.016 | -8.011
-1 | 0.01 | 0.00643 | -0.017 | 1.579
-0.5 | 0.072 | 0.00574 | -0.018 | 12.472
0 | 0.133 | 0.00564 | -0.019 | 23.611
0.5 | 0.195 | 0.00559 | -0.02 | 34.778
1 | 0.255 | 0.00559 | -0.021 | 45.732
1.5 | 0.317 | 0.00554 | -0.022 | 57.203
2 | 0.378 | 0.00532 | -0.024 | 71.037
2.5 | 0.439 | 0.00555 | -0.025 | 79.064
3 | 0.499 | 0.00542 | -0.026 | 92.045
3.5 | 0.558 | 0.006 | -0.027 | 92.991
4 | 0.617 | 0.00625 | -0.028 | 98.673
4.5 | 0.675 | 0.00601 | -0.029 | 112.345
5 | 0.732 | 0.00726 | -0.03 | 100.83
5.5 | 0.787 | 0.00753 | -0.031 | 104.511
6 | 0.841 | 0.00781 | -0.032 | 107.661
6.5 | 0.893 | 0.00811 | -0.033 | 110.154
7 | 0.943 | 0.00844 | -0.034 | 111.727
7.5 | 0.99 | 0.00877 | -0.035 | 112.898
8 | 1.034 | 0.00917 | -0.036 | 112.773
8.5 | 1.076 | 0.00958 | -0.038 | 112.229
9 | 1.114 | 0.01005 | -0.039 | 110.85
9.5 | 1.148 | 0.01048 | -0.04 | 109.537
10 | 1.179 | 0.011 | -0.041 | 107.199
10.5 | 1.201 | 0.01158 | -0.042 | 103.69
11 | 1.218 | 0.01214 | -0.043 | 100.326
11.5 | 1.229 | 0.01278 | -0.044 | 96.141
12 | 1.235 | 0.01348 | -0.044 | 91.587
12.5 | 1.235 | 0.01419 | -0.045 | 87.044
13 | 1.231 | 0.01484 | -0.046 | 82.932
13.5 | 1.22 | 0.0159 | -0.047 | 76.736
14 | 1.204 | 0.01711 | -0.048 | 70.395
14.5 | 1.183 | 0.0185 | -0.049 | 63.959
15 | 1.159 | 0.01988 | -0.05 | 58.331
15.5 | 1.127 | 0.02272 | -0.05 | 49.61
16 | 1.094 | 0.02528 | -0.051 | 43.293
16.5 | 1.062 | 0.02712 | -0.052 | 39.153
17 | 1.01 | 0.03482 | -0.051 | 29.008

## 148. Re 20M Mach 0.10 (2)
BIGFOIL.COM POLAR EXPORT
NACA66-215 a=0.2
NACA66-215 a=0.2 |  |  |  | Cl Max: | 1.7495 | at alpha= | 20 | deg
XFOIL ncrit=9 |  |  |  | L/D Max: | 120.036 | at alpha= | 8.5 | deg
Re: | 20000000 |  |  | Cd Min: | 0.03744 | at alpha= | 20 | deg
Mach: | 0.1 |  |  | Cl=0 at alpha= | -1.2808 | deg
|  |  |  | @ Cl=0.1, Cd= | 0.0045591
|  |  |  | @ Cl=0.4, Cd= | 0.0048749
|  |  |  | @ Cl=0.6, Cd= | 0.0062664
alpha (deg) | Cl | Cd | Cm | Cl/Cd
-20 | -1.6756 | 0.0249 | -0.0636 | -67.2932
-19.5 | -1.6534 | 0.02314 | -0.0612 | -71.452
-19 | -1.6283 | 0.02161 | -0.0588 | -75.3494
-18.5 | -1.6027 | 0.02015 | -0.0562 | -79.5385
-18 | -1.5748 | 0.01886 | -0.0537 | -83.4995
-17.5 | -1.545 | 0.01772 | -0.0511 | -87.1896
-17 | -1.513 | 0.01672 | -0.0487 | -90.4904
-16.5 | -1.4821 | 0.01568 | -0.0459 | -94.5217
-16 | -1.4467 | 0.01489 | -0.0436 | -97.1592
-15.5 | -1.4159 | 0.01387 | -0.0405 | -102.0836
-15 | -1.3811 | 0.01305 | -0.0379 | -105.8314
-14.5 | -1.3442 | 0.01237 | -0.0354 | -108.6661
-14 | -1.3066 | 0.01174 | -0.0329 | -111.2947
-13.5 | -1.2677 | 0.01119 | -0.0304 | -113.2887
-13 | -1.2285 | 0.01069 | -0.028 | -114.9205
-12.5 | -1.1894 | 0.01024 | -0.0253 | -116.1523
-12 | -1.1519 | 0.00981 | -0.0221 | -117.421
-10 | -0.9655 | 0.00837 | -0.0165 | -115.3524
-9.5 | -0.9155 | 0.00799 | -0.0158 | -114.5807
-9 | -0.864 | 0.00767 | -0.0153 | -112.6467
-8.5 | -0.8113 | 0.0074 | -0.0151 | -109.6351
-8 | -0.7578 | 0.00715 | -0.015 | -105.986
-7.5 | -0.7036 | 0.0069 | -0.015 | -101.971
-7 | -0.6491 | 0.00665 | -0.0151 | -97.609
-6.5 | -0.5946 | 0.00639 | -0.0152 | -93.0516
-6 | -0.5392 | 0.00617 | -0.0155 | -87.3906
-5.5 | -0.4832 | 0.006 | -0.0159 | -80.5333
-5 | -0.4266 | 0.00583 | -0.0164 | -73.1732
-4.5 | -0.37 | 0.00564 | -0.0169 | -65.6028
-4 | -0.3133 | 0.00547 | -0.0175 | -57.2761
-3.5 | -0.2559 | 0.00534 | -0.0182 | -47.9213
-3 | -0.1983 | 0.00519 | -0.0189 | -38.2081
-2.5 | -0.1406 | 0.00505 | -0.0197 | -27.8416
-2 | -0.0828 | 0.00495 | -0.0204 | -16.7273
-1.5 | -0.0249 | 0.00482 | -0.0213 | -5.166
-1 | 0.0319 | 0.00467 | -0.0219 | 6.8308
-0.5 | 0.0873 | 0.00459 | -0.0223 | 19.0196
0 | 0.1407 | 0.00446 | -0.0224 | 31.5471
0.5 | 0.1948 | 0.0043 | -0.0227 | 45.3023
1 | 0.2427 | 0.00365 | -0.0221 | 66.4932
1.5 | 0.2922 | 0.00416 | -0.0216 | 70.2404
2 | 0.3462 | 0.0045 | -0.0218 | 76.9333
2.5 | 0.3995 | 0.00487 | -0.0219 | 82.0329
3 | 0.4507 | 0.00537 | -0.0215 | 83.9292
3.5 | 0.5034 | 0.00574 | -0.0214 | 87.7003
4 | 0.5559 | 0.00608 | -0.0212 | 91.4309
4.5 | 0.6103 | 0.00631 | -0.0214 | 96.7195
5 | 0.6647 | 0.00652 | -0.0216 | 101.9479
5.5 | 0.7179 | 0.00677 | -0.0216 | 106.0414
6 | 0.7711 | 0.007 | -0.0216 | 110.1571
6.5 | 0.8226 | 0.00726 | -0.0212 | 113.3058
7 | 0.8733 | 0.00752 | -0.0208 | 116.1303
7.5 | 0.923 | 0.00779 | -0.0201 | 118.4852
8 | 0.9705 | 0.00811 | -0.019 | 119.6671
8.5 | 1.0107 | 0.00842 | -0.0164 | 120.0356
9 | 1.0471 | 0.00875 | -0.0131 | 119.6686
9.5 | 1.0858 | 0.00915 | -0.0104 | 118.6667
10 | 1.1243 | 0.00961 | -0.0079 | 116.9927
10.5 | 1.1609 | 0.01017 | -0.0051 | 114.1495
11 | 1.2 | 0.01069 | -0.0029 | 112.2544
11.5 | 1.2381 | 0.01125 | -0.0007 | 110.0533
12 | 1.276 | 0.01186 | 0.0015 | 107.5885
12.5 | 1.3121 | 0.01254 | 0.0038 | 104.6332
13 | 1.348 | 0.01329 | 0.0061 | 101.4296
13.5 | 1.382 | 0.01413 | 0.0085 | 97.8061
14 | 1.4151 | 0.01507 | 0.0109 | 93.9018
14.5 | 1.4464 | 0.01608 | 0.0134 | 89.9502
15 | 1.4783 | 0.01712 | 0.0157 | 86.3493
15.5 | 1.5086 | 0.01826 | 0.018 | 82.6177
16 | 1.5389 | 0.01945 | 0.0202 | 79.1208
16.5 | 1.5659 | 0.02084 | 0.0226 | 75.1392
17 | 1.5892 | 0.02248 | 0.0252 | 70.694
17.5 | 1.6128 | 0.024 | 0.0278 | 67.2
18 | 1.6506 | 0.02628 | 0.0263 | 62.8082
18.5 | 1.6853 | 0.02856 | 0.0254 | 59.0091
19 | 1.7207 | 0.03113 | 0.024 | 55.2747
19.5 | 1.7413 | 0.034 | 0.0248 | 51.2147
20 | 1.7495 | 0.03744 | 0.0268 | 46.7281

## 149. Re 20M Mach 0.25 (1)
BIGFOIL.COM POLAR EXPORT
NACA66-215 a=0.2
NACA66-215 a=0.2 |  |  |  | Cl Max: | 1.18 | at alpha= | 11 | deg
JavaFoil+Calcfoil stall+Eppler ext transition |  |  |  | L/D Max: | 109.841 | at alpha= | 7.5 | deg
Re: | 20000000 |  |  | Cd Min: | 0.00532 | at alpha= | 2.5 | deg
Mach: | 0.25 |  |  | Cl=0 at alpha= | -1.0807 | deg
|  |  |  | @ Cl=0.1, Cd= | 0.0057659
|  |  |  | @ Cl=0.4, Cd= | 0.0053845
|  |  |  | @ Cl=0.6, Cd= | 0.0062908
alpha (deg) | Cl | Cd | Cm | Cl/Cd
-16 | -0.495 | 0.129 | 0.007 | -3.841
-15.5 | -0.544 | 0.12175 | 0.006 | -4.467
-15 | -0.586 | 0.10502 | 0.006 | -5.584
-14.5 | -0.624 | 0.09791 | 0.006 | -6.377
-14 | -0.66 | 0.0896 | 0.006 | -7.364
-13.5 | -0.69 | 0.08238 | 0.006 | -8.382
-13 | -0.712 | 0.07982 | 0.005 | -8.919
-12.5 | -0.741 | 0.0672 | 0.005 | -11.022
-12 | -0.88 | 0.01479 | 0.007 | -59.495
-11.5 | -0.903 | 0.01192 | 0.006 | -75.746
-11 | -0.907 | 0.01102 | 0.005 | -82.359
-10.5 | -0.903 | 0.01036 | 0.004 | -87.205
-10 | -0.891 | 0.00976 | 0.003 | -91.31
-9.5 | -0.873 | 0.0093 | 0.002 | -93.858
-9 | -0.848 | 0.00879 | 0.001 | -96.455
-8.5 | -0.817 | 0.00835 | -0.001 | -97.809
-8 | -0.78 | 0.00695 | -0.002 | -112.304
-7.5 | -0.74 | 0.00719 | -0.003 | -102.923
-7 | -0.695 | 0.00687 | -0.004 | -101.073
-6.5 | -0.646 | 0.00745 | -0.005 | -86.677
-6 | -0.594 | 0.00719 | -0.006 | -82.61
-5.5 | -0.538 | 0.00696 | -0.007 | -77.322
-5 | -0.48 | 0.00662 | -0.008 | -72.587
-4.5 | -0.422 | 0.00674 | -0.009 | -62.571
-4 | -0.362 | 0.00666 | -0.01 | -54.359
-3.5 | -0.301 | 0.00664 | -0.012 | -45.326
-3 | -0.24 | 0.00656 | -0.013 | -36.545
-2.5 | -0.178 | 0.00654 | -0.014 | -27.176
-2 | -0.115 | 0.00648 | -0.015 | -17.767
-1.5 | -0.052 | 0.00646 | -0.016 | -8.123
-1 | 0.01 | 0.00646 | -0.017 | 1.616
-0.5 | 0.074 | 0.00577 | -0.018 | 12.751
0 | 0.137 | 0.00576 | -0.02 | 23.764
0.5 | 0.2 | 0.00566 | -0.021 | 35.317
1 | 0.262 | 0.00562 | -0.022 | 46.698
1.5 | 0.325 | 0.00559 | -0.023 | 58.225
2 | 0.388 | 0.0054 | -0.024 | 71.823
2.5 | 0.45 | 0.00532 | -0.025 | 84.596
3 | 0.512 | 0.00555 | -0.026 | 92.216
3.5 | 0.572 | 0.00574 | -0.028 | 99.795
4 | 0.633 | 0.00694 | -0.029 | 91.208
4.5 | 0.692 | 0.0072 | -0.03 | 96.103
5 | 0.75 | 0.00749 | -0.031 | 100.177
5.5 | 0.806 | 0.00776 | -0.032 | 103.864
6 | 0.86 | 0.00805 | -0.033 | 106.855
6.5 | 0.912 | 0.00839 | -0.034 | 108.621
7 | 0.961 | 0.00876 | -0.035 | 109.715
7.5 | 1.006 | 0.00916 | -0.036 | 109.841
8 | 1.048 | 0.00962 | -0.037 | 109.009
8.5 | 1.086 | 0.01011 | -0.038 | 107.454
9 | 1.119 | 0.01064 | -0.04 | 105.204
9.5 | 1.147 | 0.01118 | -0.041 | 102.628
10 | 1.169 | 0.01177 | -0.042 | 99.292
10.5 | 1.179 | 0.01241 | -0.043 | 95.025
11 | 1.18 | 0.01314 | -0.044 | 89.794
11.5 | 1.172 | 0.01397 | -0.045 | 83.941
12 | 1.156 | 0.01482 | -0.046 | 77.989
12.5 | 1.129 | 0.01586 | -0.046 | 71.182
13 | 1.094 | 0.01697 | -0.047 | 64.466
13.5 | 1.047 | 0.01927 | -0.048 | 54.322
14 | 0.985 | 0.02354 | -0.048 | 41.83
14.5 | 0.841 | 0.06183 | -0.041 | 13.604
15 | 0.738 | 0.1036 | -0.029 | 7.122
15.5 | 0.68 | 0.10893 | -0.03 | 6.242
16 | 0.617 | 0.11568 | -0.03 | 5.338

## 150. Re 20M Mach 0.25 (2)
BIGFOIL.COM POLAR EXPORT
NACA66-215 a=0.2
NACA66-215 a=0.2 |  |  |  | Cl Max: | 1.6976 | at alpha= | 19.5 | deg
XFOIL ncrit=9 |  |  |  | L/D Max: | 115.753 | at alpha= | 7.5 | deg
Re: | 20000000 |  |  | Cd Min: | 0.0546 | at alpha= | 20 | deg
Mach: | 0.25 |  |  | Cl=0 at alpha= | -1.3003 | deg
|  |  |  | @ Cl=0.1, Cd= | 0.0045332
|  |  |  | @ Cl=0.4, Cd= | 0.0049024
|  |  |  | @ Cl=0.6, Cd= | 0.0063293
alpha (deg) | Cl | Cd | Cm | Cl/Cd
-20 | -1.5708 | 0.04469 | -0.0934 | -35.1488
-19.5 | -1.5818 | 0.0387 | -0.0924 | -40.8734
-19 | -1.5711 | 0.03485 | -0.0904 | -45.0818
-18.5 | -1.5753 | 0.03031 | -0.0871 | -51.9729
-18 | -1.5669 | 0.02697 | -0.0834 | -58.0979
-17.5 | -1.5469 | 0.02452 | -0.0797 | -63.0873
-17 | -1.5221 | 0.02248 | -0.0758 | -67.7091
-16.5 | -1.5029 | 0.02023 | -0.0712 | -74.2907
-16 | -1.4684 | 0.01889 | -0.0676 | -77.7343
-15.5 | -1.4435 | 0.01707 | -0.0629 | -84.5636
-15 | -1.4101 | 0.01574 | -0.0588 | -89.587
-14.5 | -1.3734 | 0.01463 | -0.0549 | -93.8756
-14 | -1.3349 | 0.01364 | -0.0511 | -97.8666
-13.5 | -1.2954 | 0.01274 | -0.0475 | -101.6797
-13 | -1.2538 | 0.01199 | -0.044 | -104.5705
-12.5 | -1.2107 | 0.01132 | -0.0407 | -106.9523
-12 | -1.1678 | 0.01069 | -0.0374 | -109.2423
-11.5 | -1.1243 | 0.01016 | -0.0341 | -110.6594
-10.5 | -1.0407 | 0.0093 | -0.0267 | -111.9032
-10 | -0.9916 | 0.00888 | -0.0245 | -111.6667
-9.5 | -0.941 | 0.00844 | -0.0226 | -111.4929
-9 | -0.8886 | 0.00805 | -0.0211 | -110.3851
-8.5 | -0.835 | 0.0077 | -0.02 | -108.4416
-8 | -0.7803 | 0.00737 | -0.0191 | -105.8752
-7.5 | -0.7243 | 0.00708 | -0.0186 | -102.3023
-7 | -0.6677 | 0.00682 | -0.0182 | -97.9032
-6.5 | -0.611 | 0.00655 | -0.018 | -93.2824
-6 | -0.554 | 0.00631 | -0.0178 | -87.7971
-5.5 | -0.4964 | 0.0061 | -0.0179 | -81.377
-5 | -0.438 | 0.00591 | -0.0182 | -74.1117
-4.5 | -0.3793 | 0.00572 | -0.0185 | -66.3112
-4 | -0.3209 | 0.00552 | -0.0189 | -58.1341
-3.5 | -0.2618 | 0.00538 | -0.0194 | -48.6617
-3 | -0.2022 | 0.00523 | -0.0201 | -38.6616
-2.5 | -0.1428 | 0.00508 | -0.0208 | -28.1102
-2 | -0.0831 | 0.00498 | -0.0215 | -16.6867
-1.5 | -0.0234 | 0.00485 | -0.0223 | -4.8247
-1 | 0.0352 | 0.00468 | -0.023 | 7.5214
-0.5 | 0.0924 | 0.00455 | -0.0234 | 20.3077
0 | 0.1468 | 0.00443 | -0.0234 | 33.1377
0.5 | 0.2017 | 0.00425 | -0.0235 | 47.4588
1 | 0.2509 | 0.00352 | -0.0229 | 71.2784
1.5 | 0.3016 | 0.00411 | -0.0222 | 73.382
2 | 0.3563 | 0.00451 | -0.0222 | 79.0022
3 | 0.4621 | 0.00546 | -0.0214 | 84.6337
3.5 | 0.515 | 0.00586 | -0.021 | 87.884
4 | 0.5688 | 0.0062 | -0.0206 | 91.7419
4.5 | 0.6243 | 0.00643 | -0.0205 | 97.0918
5 | 0.6796 | 0.00666 | -0.0204 | 102.042
5.5 | 0.7337 | 0.00692 | -0.02 | 106.026
6 | 0.7872 | 0.00717 | -0.0194 | 109.7908
6.5 | 0.8384 | 0.00747 | -0.0184 | 112.2356
7 | 0.8889 | 0.00775 | -0.0172 | 114.6968
7.5 | 0.9295 | 0.00803 | -0.0139 | 115.7534
8 | 0.9674 | 0.00843 | -0.0102 | 114.7568
9 | 1.0505 | 0.00931 | -0.0046 | 112.8357
9.5 | 1.0922 | 0.00981 | -0.0019 | 111.3354
10.5 | 1.1715 | 0.01108 | 0.004 | 105.731
11 | 1.2125 | 0.01173 | 0.0066 | 103.3674
11.5 | 1.2522 | 0.01246 | 0.0093 | 100.4976
12 | 1.2912 | 0.01326 | 0.0121 | 97.3756
12.5 | 1.3266 | 0.01424 | 0.0153 | 93.1601
13 | 1.3631 | 0.01523 | 0.0183 | 89.501
13.5 | 1.3976 | 0.01634 | 0.0214 | 85.5324
14 | 1.4322 | 0.01752 | 0.0244 | 81.7466
14.5 | 1.4653 | 0.01882 | 0.0274 | 77.8587
15 | 1.4977 | 0.02024 | 0.0304 | 73.997
15.5 | 1.5266 | 0.02193 | 0.0336 | 69.6124
16 | 1.5494 | 0.02403 | 0.037 | 64.4777
16.5 | 1.5748 | 0.02611 | 0.0401 | 60.3141
17 | 1.5974 | 0.02843 | 0.0431 | 56.1871
17.5 | 1.6225 | 0.03114 | 0.0448 | 52.1034
18 | 1.6474 | 0.03521 | 0.0444 | 46.7878
18.5 | 1.673 | 0.03922 | 0.044 | 42.6568
19 | 1.6958 | 0.04392 | 0.043 | 38.6111
19.5 | 1.6976 | 0.04911 | 0.0443 | 34.5673
20 | 1.6955 | 0.0546 | 0.0456 | 31.0531

## 151. Re 20M Mach 0.50 (1)
BIGFOIL.COM POLAR EXPORT
NACA66-215 a=0.2
NACA66-215 a=0.2 |  |  |  | Cl Max: | 1.16 | at alpha= | 20 | deg
JavaFoil+Calcfoil stall+Eppler ext transition |  |  |  | L/D Max: | 98.286 | at alpha= | 6 | deg
Re: | 20000000 |  |  | Cd Min: | 0.00539 | at alpha= | 1 | deg
Mach: | 0.5 |  |  | Cl=0 at alpha= | -1.0845 | deg
|  |  |  | @ Cl=0.1, Cd= | 0.0060066
|  |  |  | @ Cl=0.4, Cd= | 0.0055312
|  |  |  | @ Cl=0.6, Cd= | 0.0068015
alpha (deg) | Cl | Cd | Cm | Cl/Cd
-20 | -1.046 | 0.18091 | 0.015 | -5.781
-19.5 | -1.018 | 0.1788 | 0.014 | -5.692
-19 | -0.99 | 0.17126 | 0.013 | -5.78
-18.5 | -0.966 | 0.15518 | 0.013 | -6.222
-18 | -0.938 | 0.14723 | 0.012 | -6.368
-17.5 | -0.91 | 0.14443 | 0.011 | -6.297
-17 | -0.881 | 0.14412 | 0.01 | -6.112
-16.5 | -0.855 | 0.1277 | 0.01 | -6.694
-16 | -0.828 | 0.12384 | 0.009 | -6.688
-15.5 | -0.799 | 0.11948 | 0.008 | -6.689
-15 | -0.772 | 0.11199 | 0.008 | -6.894
-14.5 | -0.751 | 0.09243 | 0.008 | -8.126
-14 | -0.73 | 0.08132 | 0.008 | -8.982
-13.5 | -0.69 | 0.0927 | 0.006 | -7.441
-13 | -0.663 | 0.08612 | 0.005 | -7.701
-12.5 | -0.646 | 0.07105 | 0.006 | -9.087
-12 | -0.721 | 0.01734 | 0.007 | -41.589
-11.5 | -0.698 | 0.0142 | 0.006 | -49.178
-11 | -0.668 | 0.01295 | 0.005 | -51.594
-10.5 | -0.637 | 0.01189 | 0.004 | -53.587
-10 | -0.495 | 0.06872 | 0.001 | -7.203
-9.5 | -0.467 | 0.08347 | 0.001 | -5.597
-9 | -0.444 | 0.05199 | 0 | -8.547
-8.5 | -0.505 | 0.01034 | -0.001 | -48.85
-8 | -0.472 | 0.00973 | -0.002 | -48.494
-7.5 | -0.357 | 0.04854 | -0.001 | -7.353
-7 | -0.655 | 0.00885 | -0.004 | -73.97
-6.5 | -0.656 | 0.00833 | -0.005 | -78.811
-6 | -0.626 | 0.0078 | -0.007 | -80.279
-5.5 | -0.578 | 0.00747 | -0.008 | -77.34
-5 | -0.523 | 0.00716 | -0.009 | -73.007
-4.5 | -0.463 | 0.00596 | -0.01 | -77.639
-4 | -0.4 | 0.00657 | -0.012 | -60.774
-3.5 | -0.334 | 0.00687 | -0.013 | -48.632
-3 | -0.267 | 0.00671 | -0.014 | -39.729
-2.5 | -0.198 | 0.00693 | -0.016 | -28.577
-2 | -0.129 | 0.00688 | -0.017 | -18.684
-1.5 | -0.059 | 0.00689 | -0.018 | -8.515
-1 | 0.012 | 0.00686 | -0.019 | 1.699
-0.5 | 0.082 | 0.00607 | -0.021 | 13.549
0 | 0.153 | 0.00582 | -0.022 | 26.225
0.5 | 0.223 | 0.00543 | -0.023 | 41.086
1 | 0.292 | 0.00539 | -0.024 | 54.26
1.5 | 0.362 | 0.00541 | -0.026 | 66.919
2 | 0.431 | 0.00563 | -0.027 | 76.617
2.5 | 0.5 | 0.00589 | -0.028 | 84.992
3 | 0.568 | 0.00621 | -0.029 | 91.49
3.5 | 0.634 | 0.00743 | -0.031 | 85.413
4 | 0.7 | 0.00782 | -0.032 | 89.533
4.5 | 0.764 | 0.00818 | -0.033 | 93.416
5 | 0.825 | 0.00858 | -0.034 | 96.147
5.5 | 0.882 | 0.00899 | -0.036 | 98.04
6 | 0.932 | 0.00949 | -0.037 | 98.286
6.5 | 0.974 | 0.01004 | -0.038 | 97.082
7 | 1.003 | 0.01074 | -0.039 | 93.407
7.5 | 1.008 | 0.0115 | -0.04 | 87.668
8 | 0.963 | 0.01245 | -0.041 | 77.351
8.5 | 0.644 | 0.01354 | -0.043 | 47.571
9 | 0.558 | 0.05796 | -0.021 | 9.622
9.5 | 0.709 | 0.01462 | -0.045 | 48.473
10 | 0.74 | 0.01569 | -0.046 | 47.162
10.5 | 0.77 | 0.01732 | -0.047 | 44.452
11 | 0.794 | 0.02039 | -0.048 | 38.917
11.5 | 0.835 | 0.01766 | -0.049 | 47.308
12 | 0.864 | 0.01961 | -0.05 | 44.084
12.5 | 0.893 | 0.02185 | -0.051 | 40.858
13 | 0.919 | 0.02456 | -0.052 | 37.432
13.5 | 0.847 | 0.06861 | -0.042 | 12.341
14 | 0.898 | 0.05825 | -0.047 | 15.42
14.5 | 0.88 | 0.08965 | -0.04 | 9.817
15 | 0.889 | 0.11512 | -0.034 | 7.722
15.5 | 0.918 | 0.11892 | -0.036 | 7.722
16 | 0.942 | 0.13236 | -0.035 | 7.116
16.5 | 0.971 | 0.13681 | -0.037 | 7.095
17 | 0.999 | 0.142 | -0.039 | 7.037
17.5 | 1.024 | 0.15271 | -0.039 | 6.708
18 | 1.052 | 0.16173 | -0.04 | 6.502
18.5 | 1.079 | 0.16695 | -0.041 | 6.464
19 | 1.109 | 0.16955 | -0.043 | 6.54
19.5 | 1.134 | 0.18693 | -0.043 | 6.068
20 | 1.16 | 0.20005 | -0.044 | 5.798

## 152. Re 20M Mach 0.50 (2)
BIGFOIL.COM POLAR EXPORT
NACA66-215 a=0.2
NACA66-215 a=0.2 |  |  |  | Cl Max: | 1.1458 | at alpha= | 10 | deg
XFOIL ncrit=9 |  |  |  | L/D Max: | 91.8596 | at alpha= | 6 | deg
Re: | 20000000 |  |  | Cd Min: | 0.11131 | at alpha= | -13.5 | deg
Mach: | 0.5 |  |  | Cl=0 at alpha= | -1.3994 | deg
|  |  |  | @ Cl=0.1, Cd= | 0.0046357
|  |  |  | @ Cl=0.4, Cd= | 0.00457
|  |  |  | @ Cl=0.6, Cd= | 0.0068097
alpha (deg) | Cl | Cd | Cm | Cl/Cd
-13.5 | -0.5238 | 0.11131 | -0.0578 | -4.7058
-13 | -0.537 | 0.09903 | -0.0656 | -5.4226
-12.5 | -0.5469 | 0.08774 | -0.0729 | -6.2332
-12 | -0.5684 | 0.07373 | -0.0829 | -7.7092
-11.5 | -0.5849 | 0.05979 | -0.0941 | -9.7826
-11 | -0.6152 | 0.05004 | -0.0986 | -12.2942
-10.5 | -0.6478 | 0.04232 | -0.0985 | -15.3072
-10 | -0.6946 | 0.03487 | -0.0944 | -19.9197
-9.5 | -0.7359 | 0.02875 | -0.0866 | -25.5965
-9 | -0.773 | 0.02317 | -0.0761 | -33.3621
-8.5 | -0.7972 | 0.01765 | -0.0646 | -45.1671
-8 | -0.7786 | 0.01144 | -0.0582 | -68.0594
-7.5 | -0.746 | 0.00903 | -0.0507 | -82.6135
-7 | -0.7082 | 0.00792 | -0.0432 | -89.4192
-6.5 | -0.6636 | 0.00741 | -0.0367 | -89.5547
-6 | -0.6039 | 0.00701 | -0.0333 | -86.1484
-5.5 | -0.5423 | 0.00665 | -0.0307 | -81.5489
-5 | -0.4784 | 0.00633 | -0.0289 | -75.5766
-4.5 | -0.4129 | 0.00608 | -0.0278 | -67.9112
-4 | -0.3472 | 0.00585 | -0.0271 | -59.3504
-3.5 | -0.2816 | 0.00564 | -0.0266 | -49.9291
-3 | -0.2147 | 0.00545 | -0.0266 | -39.3945
-2.5 | -0.1476 | 0.00527 | -0.0268 | -28.0076
-2 | -0.0808 | 0.00512 | -0.0272 | -15.7812
-1.5 | -0.0135 | 0.00498 | -0.0278 | -2.7108
-1 | 0.0536 | 0.00484 | -0.0284 | 11.0744
-0.5 | 0.1172 | 0.00456 | -0.0285 | 25.7018
0 | 0.1766 | 0.00428 | -0.028 | 41.2617
0.5 | 0.2324 | 0.00394 | -0.027 | 58.9848
1 | 0.2878 | 0.00335 | -0.0261 | 85.9104
1.5 | 0.3465 | 0.00391 | -0.0254 | 88.6189
2 | 0.4 | 0.00457 | -0.0236 | 87.5274
2.5 | 0.4535 | 0.00516 | -0.0217 | 87.8876
3 | 0.5031 | 0.00577 | -0.0189 | 87.1924
3.5 | 0.5472 | 0.00641 | -0.0149 | 85.3666
4 | 0.591 | 0.00673 | -0.0105 | 87.8158
4.5 | 0.6362 | 0.00713 | -0.0064 | 89.2286
5 | 0.6845 | 0.00756 | -0.003 | 90.5423
5.5 | 0.7351 | 0.00802 | 0.0001 | 91.6584
6 | 0.7854 | 0.00855 | 0.0034 | 91.8596
6.5 | 0.8363 | 0.00913 | 0.0066 | 91.5991
7 | 0.8869 | 0.00979 | 0.0101 | 90.5924
7.5 | 0.9365 | 0.01053 | 0.0138 | 88.9364
8 | 0.9864 | 0.01132 | 0.0177 | 87.1378
8.5 | 1.0349 | 0.01224 | 0.022 | 84.5507
9 | 1.0815 | 0.01332 | 0.0268 | 81.1937
9.5 | 1.1225 | 0.0147 | 0.0324 | 76.3605
10 | 1.1458 | 0.01689 | 0.0398 | 67.839
10.5 | 1.1423 | 0.02048 | 0.0488 | 55.7764
11 | 1.1149 | 0.02578 | 0.0579 | 43.2467
11.5 | 1.0907 | 0.03188 | 0.0645 | 34.2127
12 | 1.0598 | 0.03924 | 0.0688 | 27.0082
12.5 | 1.0277 | 0.04774 | 0.0702 | 21.527
13 | 0.9936 | 0.0578 | 0.0684 | 17.1903
13.5 | 0.9605 | 0.06937 | 0.0633 | 13.846
14 | 0.9278 | 0.0825 | 0.0554 | 11.2461
14.5 | 0.905 | 0.09568 | 0.0466 | 9.4586
15 | 0.8861 | 0.10928 | 0.0373 | 8.1085