## index
index | Re | Mach | Datasource
1 | 50000 | 0 | JavaFoil+Calcfoil stall+Eppler ext transition
2 | 50000 | 0 | XFOIL ncrit=9
3 | 50000 | 0.1 | JavaFoil+Calcfoil stall+Eppler ext transition
4 | 50000 | 0.1 | XFOIL ncrit=9
5 | 50000 | 0.25 | JavaFoil+Calcfoil stall+Eppler ext transition
6 | 50000 | 0.25 | XFOIL ncrit=9
7 | 50000 | 0.5 | JavaFoil+Calcfoil stall+Eppler ext transition
8 | 50000 | 0.5 | XFOIL ncrit=9
9 | 100000 | 0 | JavaFoil+Calcfoil stall+Eppler ext transition
10 | 100000 | 0 | XFOIL ncrit=9
11 | 100000 | 0.1 | JavaFoil+Calcfoil stall+Eppler ext transition
12 | 100000 | 0.1 | XFOIL ncrit=9
13 | 100000 | 0.25 | JavaFoil+Calcfoil stall+Eppler ext transition
14 | 100000 | 0.25 | XFOIL ncrit=9
15 | 100000 | 0.5 | JavaFoil+Calcfoil stall+Eppler ext transition
16 | 100000 | 0.5 | XFOIL ncrit=9
17 | 250000 | 0 | JavaFoil+Calcfoil stall+Eppler ext transition
18 | 250000 | 0 | XFOIL ncrit=9
19 | 250000 | 0.1 | JavaFoil+Calcfoil stall+Eppler ext transition
20 | 250000 | 0.1 | XFOIL ncrit=9
21 | 250000 | 0.25 | JavaFoil+Calcfoil stall+Eppler ext transition
22 | 250000 | 0.25 | XFOIL ncrit=9
23 | 250000 | 0.5 | JavaFoil+Calcfoil stall+Eppler ext transition
24 | 250000 | 0.5 | XFOIL ncrit=9
25 | 500000 | 0 | JavaFoil+Calcfoil stall+Eppler ext transition
26 | 500000 | 0 | XFOIL ncrit=9
27 | 500000 | 0.1 | JavaFoil+Calcfoil stall+Eppler ext transition
28 | 500000 | 0.1 | XFOIL ncrit=9
29 | 500000 | 0.25 | JavaFoil+Calcfoil stall+Eppler ext transition
30 | 500000 | 0.25 | XFOIL ncrit=9
31 | 500000 | 0.5 | JavaFoil+Calcfoil stall+Eppler ext transition
32 | 500000 | 0.5 | XFOIL ncrit=9
33 | 750000 | 0 | JavaFoil+Calcfoil stall+Eppler ext transition
34 | 750000 | 0 | XFOIL ncrit=9
35 | 750000 | 0.1 | JavaFoil+Calcfoil stall+Eppler ext transition
36 | 750000 | 0.1 | XFOIL ncrit=9
37 | 750000 | 0.25 | JavaFoil+Calcfoil stall+Eppler ext transition
38 | 750000 | 0.25 | XFOIL ncrit=9
39 | 750000 | 0.5 | JavaFoil+Calcfoil stall+Eppler ext transition
40 | 750000 | 0.5 | XFOIL ncrit=9
41 | 1000000 | 0 | JavaFoil+Calcfoil stall+Eppler ext transition
42 | 1000000 | 0 | XFOIL ncrit=9
43 | 1000000 | 0.1 | JavaFoil+Calcfoil stall+Eppler ext transition
44 | 1000000 | 0.1 | XFOIL ncrit=9
45 | 1000000 | 0.25 | JavaFoil+Calcfoil stall+Eppler ext transition
46 | 1000000 | 0.25 | XFOIL ncrit=9
47 | 1000000 | 0.5 | JavaFoil+Calcfoil stall+Eppler ext transition
48 | 1000000 | 0.5 | XFOIL ncrit=9
49 | 2000000 | 0 | JavaFoil+Calcfoil stall+Eppler ext transition
50 | 2000000 | 0 | XFOIL ncrit=9
51 | 2000000 | 0.1 | JavaFoil+Calcfoil stall+Eppler ext transition
52 | 2000000 | 0.1 | XFOIL ncrit=9
53 | 2000000 | 0.25 | JavaFoil+Calcfoil stall+Eppler ext transition
54 | 2000000 | 0.25 | XFOIL ncrit=9
55 | 2000000 | 0.5 | JavaFoil+Calcfoil stall+Eppler ext transition
56 | 2000000 | 0.5 | XFOIL ncrit=9
57 | 3000000 | 0 | JavaFoil+Calcfoil stall+Eppler ext transition
58 | 3000000 | 0 | XFOIL ncrit=9
59 | 3000000 | 0.1 | JavaFoil+Calcfoil stall+Eppler ext transition
60 | 3000000 | 0.1 | XFOIL ncrit=9
61 | 3000000 | 0.25 | JavaFoil+Calcfoil stall+Eppler ext transition
62 | 3000000 | 0.25 | XFOIL ncrit=9
63 | 3000000 | 0.5 | JavaFoil+Calcfoil stall+Eppler ext transition
64 | 3000000 | 0.5 | XFOIL ncrit=9
65 | 4000000 | 0 | JavaFoil+Calcfoil stall+Eppler ext transition
66 | 4000000 | 0 | XFOIL ncrit=9
67 | 4000000 | 0.1 | JavaFoil+Calcfoil stall+Eppler ext transition
68 | 4000000 | 0.1 | XFOIL ncrit=9
69 | 4000000 | 0.25 | JavaFoil+Calcfoil stall+Eppler ext transition
70 | 4000000 | 0.25 | XFOIL ncrit=9
71 | 4000000 | 0.5 | JavaFoil+Calcfoil stall+Eppler ext transition
72 | 4000000 | 0.5 | XFOIL ncrit=9
73 | 5000000 | 0 | JavaFoil+Calcfoil stall+Eppler ext transition
74 | 5000000 | 0 | XFOIL ncrit=9
75 | 5000000 | 0.1 | JavaFoil+Calcfoil stall+Eppler ext transition
76 | 5000000 | 0.1 | XFOIL ncrit=9
77 | 5000000 | 0.25 | JavaFoil+Calcfoil stall+Eppler ext transition
78 | 5000000 | 0.25 | XFOIL ncrit=9
79 | 5000000 | 0.5 | JavaFoil+Calcfoil stall+Eppler ext transition
80 | 5000000 | 0.5 | XFOIL ncrit=9
81 | 6000000 | 0 | JavaFoil+Calcfoil stall+Eppler ext transition
82 | 6000000 | 0 | XFOIL ncrit=9
83 | 6000000 | 0.1 | JavaFoil+Calcfoil stall+Eppler ext transition
84 | 6000000 | 0.1 | XFOIL ncrit=9
85 | 6000000 | 0.25 | JavaFoil+Calcfoil stall+Eppler ext transition
86 | 6000000 | 0.25 | XFOIL ncrit=9
87 | 6000000 | 0.5 | JavaFoil+Calcfoil stall+Eppler ext transition
88 | 6000000 | 0.5 | XFOIL ncrit=9
89 | 7000000 | 0 | JavaFoil+Calcfoil stall+Eppler ext transition
90 | 7000000 | 0 | XFOIL ncrit=9
91 | 7000000 | 0.1 | JavaFoil+Calcfoil stall+Eppler ext transition
92 | 7000000 | 0.1 | XFOIL ncrit=9
93 | 7000000 | 0.25 | JavaFoil+Calcfoil stall+Eppler ext transition
94 | 7000000 | 0.25 | XFOIL ncrit=9
95 | 7000000 | 0.5 | JavaFoil+Calcfoil stall+Eppler ext transition
96 | 7000000 | 0.5 | XFOIL ncrit=9
97 | 8000000 | 0 | JavaFoil+Calcfoil stall+Eppler ext transition
98 | 8000000 | 0 | XFOIL ncrit=9
99 | 8000000 | 0.1 | JavaFoil+Calcfoil stall+Eppler ext transition
100 | 8000000 | 0.1 | XFOIL ncrit=9
101 | 8000000 | 0.25 | JavaFoil+Calcfoil stall+Eppler ext transition
102 | 8000000 | 0.25 | XFOIL ncrit=9
103 | 8000000 | 0.5 | JavaFoil+Calcfoil stall+Eppler ext transition
104 | 8000000 | 0.5 | XFOIL ncrit=9
105 | 10000000 | 0 | JavaFoil+Calcfoil stall+Eppler ext transition
106 | 10000000 | 0 | XFOIL ncrit=9
107 | 10000000 | 0.1 | JavaFoil+Calcfoil stall+Eppler ext transition
108 | 10000000 | 0.1 | XFOIL ncrit=9
109 | 10000000 | 0.25 | JavaFoil+Calcfoil stall+Eppler ext transition
110 | 10000000 | 0.25 | XFOIL ncrit=9
111 | 10000000 | 0.5 | JavaFoil+Calcfoil stall+Eppler ext transition
112 | 10000000 | 0.5 | XFOIL ncrit=9
113 | 12000000 | 0 | JavaFoil+Calcfoil stall+Eppler ext transition
114 | 12000000 | 0 | XFOIL ncrit=9
115 | 12000000 | 0.1 | JavaFoil+Calcfoil stall+Eppler ext transition
116 | 12000000 | 0.1 | XFOIL ncrit=9
117 | 12000000 | 0.25 | JavaFoil+Calcfoil stall+Eppler ext transition
118 | 12000000 | 0.25 | XFOIL ncrit=9
119 | 12000000 | 0.5 | JavaFoil+Calcfoil stall+Eppler ext transition
120 | 12000000 | 0.5 | XFOIL ncrit=9
121 | 14000000 | 0 | JavaFoil+Calcfoil stall+Eppler ext transition
122 | 14000000 | 0 | XFOIL ncrit=9
123 | 14000000 | 0.1 | JavaFoil+Calcfoil stall+Eppler ext transition
124 | 14000000 | 0.1 | XFOIL ncrit=9
125 | 14000000 | 0.25 | JavaFoil+Calcfoil stall+Eppler ext transition
126 | 14000000 | 0.25 | XFOIL ncrit=9
127 | 14000000 | 0.5 | JavaFoil+Calcfoil stall+Eppler ext transition
128 | 14000000 | 0.5 | XFOIL ncrit=9
129 | 16000000 | 0 | JavaFoil+Calcfoil stall+Eppler ext transition
130 | 16000000 | 0 | XFOIL ncrit=9
131 | 16000000 | 0.1 | JavaFoil+Calcfoil stall+Eppler ext transition
132 | 16000000 | 0.1 | XFOIL ncrit=9
133 | 16000000 | 0.25 | JavaFoil+Calcfoil stall+Eppler ext transition
134 | 16000000 | 0.25 | XFOIL ncrit=9
135 | 16000000 | 0.5 | JavaFoil+Calcfoil stall+Eppler ext transition
136 | 16000000 | 0.5 | XFOIL ncrit=9
137 | 18000000 | 0 | JavaFoil+Calcfoil stall+Eppler ext transition
138 | 18000000 | 0 | XFOIL ncrit=9
139 | 18000000 | 0.1 | JavaFoil+Calcfoil stall+Eppler ext transition
140 | 18000000 | 0.1 | XFOIL ncrit=9
141 | 18000000 | 0.25 | JavaFoil+Calcfoil stall+Eppler ext transition
142 | 18000000 | 0.25 | XFOIL ncrit=9
143 | 18000000 | 0.5 | JavaFoil+Calcfoil stall+Eppler ext transition
144 | 18000000 | 0.5 | XFOIL ncrit=9
145 | 20000000 | 0 | JavaFoil+Calcfoil stall+Eppler ext transition
146 | 20000000 | 0 | XFOIL ncrit=9
147 | 20000000 | 0.1 | JavaFoil+Calcfoil stall+Eppler ext transition
148 | 20000000 | 0.1 | XFOIL ncrit=9
149 | 20000000 | 0.25 | JavaFoil+Calcfoil stall+Eppler ext transition
150 | 20000000 | 0.25 | XFOIL ncrit=9
151 | 20000000 | 0.5 | JavaFoil+Calcfoil stall+Eppler ext transition
152 | 20000000 | 0.5 | XFOIL ncrit=9

## 1. Re 50k Mach 0.00 (1)
BIGFOIL.COM POLAR EXPORT
NACA67-720 a=0.2
NACA67-720 a=0.2 |  |  |  | Cl Max: | 1.835 | at alpha= | 14.5 | deg
JavaFoil+Calcfoil stall+Eppler ext transition |  |  |  | L/D Max: | 40.013 | at alpha= | 7.5 | deg
Re: | 50000 |  |  | Cd Min: | 0.02303 | at alpha= | -1 | deg
Mach: | 0 |  |  | Cl=0 at alpha= | -3.8922 | deg
|  |  |  | @ Cl=0.1, Cd= | 0.041545
|  |  |  | @ Cl=0.4, Cd= | 0.0233
|  |  |  | @ Cl=0.6, Cd= | 0.02431
alpha (deg) | Cl | Cd | Cm | Cl/Cd
-20 | -0.678 | 0.29901 | -0.004 | -2.269
-19.5 | -0.693 | 0.27147 | -0.004 | -2.552
-19 | -0.707 | 0.27186 | -0.005 | -2.599
-18.5 | -0.719 | 0.24698 | -0.005 | -2.911
-18 | -0.73 | 0.22891 | -0.005 | -3.19
-17.5 | -0.74 | 0.22297 | -0.006 | -3.318
-17 | -0.747 | 0.20757 | -0.006 | -3.601
-16.5 | -0.753 | 0.1959 | -0.007 | -3.846
-16 | -0.757 | 0.19096 | -0.007 | -3.963
-15.5 | -0.758 | 0.1734 | -0.008 | -4.369
-15 | -0.756 | 0.16068 | -0.009 | -4.704
-14.5 | -0.751 | 0.15224 | -0.009 | -4.932
-14 | -0.743 | 0.14481 | -0.01 | -5.131
-13.5 | -0.732 | 0.13236 | -0.01 | -5.53
-13 | -0.718 | 0.12493 | -0.011 | -5.743
-12.5 | -0.702 | 0.11547 | -0.015 | -6.082
-12 | -0.681 | 0.10859 | -0.016 | -6.273
-11.5 | -0.657 | 0.10141 | -0.017 | -6.476
-11 | -0.629 | 0.09592 | -0.017 | -6.559
-10.5 | -0.597 | 0.09278 | -0.017 | -6.436
-10 | -0.563 | 0.0858 | -0.018 | -6.562
-9.5 | -0.526 | 0.08054 | -0.018 | -6.535
-9 | -0.487 | 0.07564 | -0.019 | -6.439
-8.5 | -0.446 | 0.07226 | -0.02 | -6.169
-8 | -0.402 | 0.06745 | -0.021 | -5.957
-7.5 | -0.356 | 0.06348 | -0.022 | -5.612
-7 | -0.309 | 0.05969 | -0.022 | -5.176
-6.5 | -0.261 | 0.05663 | -0.023 | -4.604
-6 | -0.212 | 0.05363 | -0.024 | -3.949
-5.5 | -0.162 | 0.05107 | -0.026 | -3.178
-5 | -0.112 | 0.04866 | -0.026 | -2.307
-4.5 | -0.062 | 0.04664 | -0.028 | -1.325
-4 | -0.011 | 0.04476 | -0.029 | -0.244
-3.5 | 0.04 | 0.04324 | -0.03 | 0.932
-3 | 0.092 | 0.04172 | -0.031 | 2.201
-2.5 | 0.144 | 0.04058 | -0.033 | 3.54
-2 | 0.236 | 0.02309 | -0.061 | 10.219
-1.5 | 0.3 | 0.02304 | -0.062 | 13.009
-1 | 0.362 | 0.02303 | -0.063 | 15.734
-0.5 | 0.414 | 0.0234 | -0.063 | 17.708
0 | 0.474 | 0.02371 | -0.064 | 19.987
0.5 | 0.534 | 0.02396 | -0.066 | 22.302
1 | 0.591 | 0.02426 | -0.067 | 24.382
1.5 | 0.652 | 0.0246 | -0.069 | 26.484
2 | 0.712 | 0.02497 | -0.07 | 28.496
2.5 | 0.772 | 0.02541 | -0.072 | 30.395
3 | 0.833 | 0.02584 | -0.073 | 32.233
3.5 | 0.893 | 0.02636 | -0.075 | 33.877
4 | 0.953 | 0.027 | -0.076 | 35.302
4.5 | 1.013 | 0.02776 | -0.078 | 36.506
5 | 1.074 | 0.02854 | -0.08 | 37.614
5.5 | 1.133 | 0.02941 | -0.081 | 38.518
6 | 1.192 | 0.03042 | -0.083 | 39.188
6.5 | 1.251 | 0.0316 | -0.084 | 39.587
7 | 1.307 | 0.03283 | -0.086 | 39.823
7.5 | 1.362 | 0.03404 | -0.087 | 40.013
8 | 1.416 | 0.0355 | -0.089 | 39.884
8.5 | 1.469 | 0.03701 | -0.09 | 39.684
9 | 1.52 | 0.03857 | -0.091 | 39.401
9.5 | 1.57 | 0.04037 | -0.093 | 38.881
10 | 1.614 | 0.04204 | -0.094 | 38.384
10.5 | 1.654 | 0.04405 | -0.096 | 37.546
11 | 1.694 | 0.04972 | -0.097 | 34.066
11.5 | 1.727 | 0.0518 | -0.099 | 33.349
12 | 1.757 | 0.05436 | -0.1 | 32.327
12.5 | 1.783 | 0.05662 | -0.101 | 31.497
13 | 1.804 | 0.05948 | -0.103 | 30.321
13.5 | 1.548 | 0.11205 | -0.057 | 13.816
14 | 1.833 | 0.06638 | -0.105 | 27.615
14.5 | 1.835 | 0.07035 | -0.106 | 26.087
15 | 1.57 | 0.13498 | -0.054 | 11.635
15.5 | 1.572 | 0.14261 | -0.054 | 11.025
16 | 1.567 | 0.15141 | -0.049 | 10.348
16.5 | 1.561 | 0.16052 | -0.049 | 9.726
17 | 1.551 | 0.17181 | -0.048 | 9.03
17.5 | 1.534 | 0.17969 | -0.037 | 8.537
18 | 1.513 | 0.19069 | -0.031 | 7.934
18.5 | 1.486 | 0.2049 | -0.021 | 7.252
19 | 1.456 | 0.21733 | -0.021 | 6.7
19.5 | 1.424 | 0.22822 |  | 6.238

## 2. Re 50k Mach 0.00 (2)
BIGFOIL.COM POLAR EXPORT
NACA67-720 a=0.2
NACA67-720 a=0.2 |  |  |  | Cl Max: | 0.6458 | at alpha= | 20 | deg
XFOIL ncrit=9 |  |  |  | L/D Max: | 3.3162 | at alpha= | 10 | deg
Re: | 50000 |  |  | Cd Min: | 0.2089 | at alpha= | 20 | deg
Mach: | 0 |  |  | Cl=0 at alpha= | 0.40683 | deg
|  |  |  | @ Cl=0.1, Cd= | 0.080734
|  |  |  | @ Cl=0.4, Cd= | 0.12088
|  |  |  | @ Cl=0.6, Cd= | 0.18612
alpha (deg) | Cl | Cd | Cm | Cl/Cd
-9.5 | -0.5186 | 0.13839 | -0.014 | -3.7474
-9 | -0.5058 | 0.13252 | -0.0094 | -3.8168
-8.5 | -0.5274 | 0.12782 | -0.0038 | -4.1261
-8 | -0.5257 | 0.12365 | 0.0037 | -4.2515
-7.5 | -0.4622 | 0.12312 | 0.0131 | -3.7541
-7 | -0.3263 | 0.12201 | 0.0119 | -2.6744
-6.5 | -0.2688 | 0.11856 | 0.0087 | -2.2672
-5.5 | -0.511 | 0.09963 | 0.0292 | -5.129
-5 | -0.6998 | 0.08462 | 0.0446 | -8.2699
-4.5 | -0.8617 | 0.07011 | 0.0601 | -12.2907
-3.5 | -0.737 | 0.06038 | 0.0431 | -12.206
-3 | -0.7013 | 0.05605 | 0.0451 | -12.512
-2.5 | -0.6641 | 0.05364 | 0.0474 | -12.3807
-2 | -0.6234 | 0.05188 | 0.049 | -12.0162
-1.5 | -0.5766 | 0.05101 | 0.0492 | -11.3037
-0.5 | -0.0714 | 0.07215 | -0.0157 | -0.9896
0 | -0.0524 | 0.07361 | -0.0126 | -0.71186
0.5 | 0.012 | 0.07574 | -0.0197 | 0.15844
1 | 0.06 | 0.07802 | -0.023 | 0.76903
1.5 | 0.1082 | 0.08129 | -0.026 | 1.331
2 | 0.1318 | 0.08257 | -0.0245 | 1.5962
2.5 | 0.1645 | 0.08494 | -0.0246 | 1.9367
3 | 0.197 | 0.08766 | -0.0247 | 2.2473
3.5 | 0.2284 | 0.09057 | -0.0245 | 2.5218
4.5 | 0.2803 | 0.09617 | -0.0226 | 2.9146
5 | 0.2999 | 0.09869 | -0.0208 | 3.0388
5.5 | 0.3189 | 0.10134 | -0.019 | 3.1468
6 | 0.3376 | 0.1041 | -0.0173 | 3.243
7 | 0.3617 | 0.10921 | -0.0123 | 3.312
7.5 | 0.3698 | 0.11183 | -0.0095 | 3.3068
8 | 0.3789 | 0.11466 | -0.007 | 3.3046
8.5 | 0.3897 | 0.11759 | -0.0047 | 3.3141
9 | 0.3989 | 0.12057 | -0.0023 | 3.3085
9.5 | 0.4097 | 0.12357 | 0 | 3.3155
10 | 0.4198 | 0.12659 | 0.0023 | 3.3162
10.5 | 0.4296 | 0.12956 | 0.0046 | 3.3158
11 | 0.4385 | 0.13244 | 0.0071 | 3.3109
11.5 | 0.4462 | 0.13528 | 0.0096 | 3.2983
12 | 0.453 | 0.138 | 0.0124 | 3.2826
12.5 | 0.4594 | 0.14066 | 0.0151 | 3.266
14.5 | 0.5064 | 0.15447 | 0.0222 | 3.2783
15 | 0.519 | 0.15897 | 0.0224 | 3.2648
15.5 | 0.5192 | 0.16186 | 0.0228 | 3.2077
16 | 0.5299 | 0.16583 | 0.0222 | 3.1954
16.5 | 0.5586 | 0.17163 | 0.0209 | 3.2547
17 | 0.5685 | 0.17653 | 0.0198 | 3.2204
17.5 | 0.5802 | 0.18072 | 0.0186 | 3.2105
18 | 0.6062 | 0.18781 | 0.0169 | 3.2277
18.5 | 0.607 | 0.19174 | 0.015 | 3.1657
19 | 0.6192 | 0.19707 | 0.013 | 3.142
19.5 | 0.6319 | 0.20285 | 0.0106 | 3.1151
20 | 0.6458 | 0.2089 | 0.0081 | 3.0914

## 3. Re 50k Mach 0.10 (1)
BIGFOIL.COM POLAR EXPORT
NACA67-720 a=0.2
NACA67-720 a=0.2 |  |  |  | Cl Max: | 1.829 | at alpha= | 14 | deg
JavaFoil+Calcfoil stall+Eppler ext transition |  |  |  | L/D Max: | 39.874 | at alpha= | 7.5 | deg
Re: | 50000 |  |  | Cd Min: | 0.02311 | at alpha= | -1 | deg
Mach: | 0.1 |  |  | Cl=0 at alpha= | -3.8922 | deg
|  |  |  | @ Cl=0.1, Cd= | 0.041675
|  |  |  | @ Cl=0.4, Cd= | 0.023352
|  |  |  | @ Cl=0.6, Cd= | 0.024385
alpha (deg) | Cl | Cd | Cm | Cl/Cd
-20 | -0.63 | 0.31335 | -0.004 | -2.009
-19.5 | -0.647 | 0.30535 | -0.004 | -2.12
-19 | -0.664 | 0.27841 | -0.004 | -2.385
-18.5 | -0.68 | 0.25569 | -0.005 | -2.659
-18 | -0.694 | 0.25267 | -0.006 | -2.749
-17.5 | -0.707 | 0.22976 | -0.006 | -3.079
-17 | -0.719 | 0.21702 | -0.006 | -3.311
-16.5 | -0.728 | 0.1966 | -0.007 | -3.701
-16 | -0.734 | 0.19048 | -0.008 | -3.854
-15.5 | -0.738 | 0.17965 | -0.008 | -4.109
-15 | -0.739 | 0.16541 | -0.009 | -4.469
-14.5 | -0.737 | 0.15625 | -0.009 | -4.718
-14 | -0.732 | 0.14813 | -0.01 | -4.94
-13.5 | -0.723 | 0.13548 | -0.01 | -5.337
-13 | -0.711 | 0.12705 | -0.011 | -5.593
-12.5 | -0.697 | 0.11833 | -0.015 | -5.893
-12 | -0.678 | 0.11074 | -0.016 | -6.12
-11.5 | -0.654 | 0.10241 | -0.016 | -6.391
-11 | -0.628 | 0.09689 | -0.017 | -6.481
-10.5 | -0.598 | 0.08909 | -0.018 | -6.712
-10 | -0.563 | 0.08706 | -0.018 | -6.472
-9.5 | -0.527 | 0.08272 | -0.019 | -6.374
-9 | -0.488 | 0.07718 | -0.019 | -6.329
-8.5 | -0.447 | 0.07195 | -0.02 | -6.214
-8 | -0.403 | 0.06769 | -0.021 | -5.959
-7.5 | -0.358 | 0.06375 | -0.022 | -5.61
-7 | -0.31 | 0.06008 | -0.023 | -5.164
-6.5 | -0.262 | 0.05695 | -0.024 | -4.598
-6 | -0.213 | 0.05393 | -0.025 | -3.945
-5.5 | -0.163 | 0.05108 | -0.026 | -3.191
-5 | -0.113 | 0.0488 | -0.027 | -2.311
-4.5 | -0.062 | 0.0467 | -0.028 | -1.329
-4 | -0.011 | 0.04491 | -0.029 | -0.244
-3.5 | 0.04 | 0.04329 | -0.03 | 0.935
-3 | 0.092 | 0.04185 | -0.032 | 2.205
-2.5 | 0.144 | 0.04071 | -0.033 | 3.545
-2 | 0.237 | 0.02313 | -0.061 | 10.252
-1.5 | 0.301 | 0.02316 | -0.062 | 13.006
-1 | 0.364 | 0.02311 | -0.064 | 15.756
-0.5 | 0.416 | 0.02346 | -0.063 | 17.754
0 | 0.476 | 0.02381 | -0.065 | 19.997
0.5 | 0.537 | 0.02404 | -0.066 | 22.332
1 | 0.594 | 0.02435 | -0.068 | 24.406
1.5 | 0.655 | 0.02471 | -0.069 | 26.494
2 | 0.715 | 0.02504 | -0.071 | 28.557
2.5 | 0.776 | 0.02545 | -0.072 | 30.494
3 | 0.837 | 0.02597 | -0.074 | 32.227
3.5 | 0.897 | 0.02648 | -0.075 | 33.891
4 | 0.958 | 0.02714 | -0.077 | 35.288
4.5 | 1.018 | 0.02785 | -0.078 | 36.566
5 | 1.079 | 0.02873 | -0.08 | 37.547
5.5 | 1.138 | 0.02968 | -0.081 | 38.354
6 | 1.198 | 0.03066 | -0.083 | 39.066
6.5 | 1.257 | 0.03191 | -0.085 | 39.387
7 | 1.313 | 0.03307 | -0.086 | 39.718
7.5 | 1.368 | 0.03431 | -0.087 | 39.874
8 | 1.422 | 0.03576 | -0.089 | 39.773
8.5 | 1.475 | 0.03733 | -0.09 | 39.509
9 | 1.526 | 0.03893 | -0.092 | 39.204
9.5 | 1.576 | 0.04082 | -0.093 | 38.614
10 | 1.62 | 0.04255 | -0.095 | 38.07
10.5 | 1.66 | 0.04467 | -0.096 | 37.155
11 | 1.699 | 0.05043 | -0.098 | 33.69
11.5 | 1.732 | 0.05274 | -0.099 | 32.837
12 | 1.761 | 0.05529 | -0.101 | 31.85
12.5 | 1.785 | 0.05771 | -0.102 | 30.928
13 | 1.804 | 0.0605 | -0.103 | 29.814
13.5 | 1.544 | 0.11343 | -0.053 | 13.609
14 | 1.829 | 0.06738 | -0.106 | 27.137
14.5 | 1.82 | 0.07289 | -0.106 | 24.968
15 | 1.564 | 0.13636 | -0.054 | 11.47
15.5 | 1.56 | 0.1459 | -0.05 | 10.692
16 | 1.554 | 0.1534 | -0.05 | 10.133
16.5 | 1.545 | 0.16315 | -0.049 | 9.473
17 | 1.53 | 0.17238 | -0.035 | 8.874
17.5 | 1.511 | 0.18447 | -0.034 | 8.191
18 | 1.485 | 0.19676 |  | 7.548
18.5 | 1.454 | 0.20918 | -0.021 | 6.951
19 | 1.419 | 0.22271 |  | 6.373

## 4. Re 50k Mach 0.10 (2)
BIGFOIL.COM POLAR EXPORT
NACA67-720 a=0.2
NACA67-720 a=0.2 |  |  |  | Cl Max: | 0.6461 | at alpha= | 20 | deg
XFOIL ncrit=9 |  |  |  | L/D Max: | 3.3448 | at alpha= | 7 | deg
Re: | 50000 |  |  | Cd Min: | 0.20954 | at alpha= | 20 | deg
Mach: | 0.1 |  |  | Cl=0 at alpha= | 0.39275 | deg
|  |  |  | @ Cl=0.1, Cd= | 0.081055
|  |  |  | @ Cl=0.4, Cd= | 0.12071
|  |  |  | @ Cl=0.6, Cd= | 0.18691
alpha (deg) | Cl | Cd | Cm | Cl/Cd
-9 | -0.5053 | 0.1335 | -0.0095 | -3.785
-8.5 | -0.5311 | 0.12885 | -0.0038 | -4.1218
-8 | -0.4948 | 0.12469 | 0.003 | -3.9682
-7.5 | -0.4355 | 0.12346 | 0.0113 | -3.5275
-7 | -0.3264 | 0.12262 | 0.0117 | -2.6619
-6.5 | -0.2677 | 0.11891 | 0.0083 | -2.2513
-6 | -0.2831 | 0.1144 | 0.012 | -2.4747
-5.5 | -0.5143 | 0.10022 | 0.0293 | -5.1317
-5 | -0.704 | 0.08509 | 0.0444 | -8.2736
-4 | -0.7793 | 0.06411 | 0.0394 | -12.1557
-3.5 | -0.7429 | 0.05975 | 0.0424 | -12.4335
-3 | -0.7056 | 0.05654 | 0.0451 | -12.4797
-2.5 | -0.6684 | 0.05404 | 0.0475 | -12.3686
-2 | -0.6279 | 0.05224 | 0.0491 | -12.0195
-1.5 | -0.5794 | 0.0514 | 0.049 | -11.2724
-0.5 | -0.0723 | 0.07248 | -0.0158 | -0.99752
0 | -0.0531 | 0.07395 | -0.0127 | -0.71805
0.5 | 0.0145 | 0.07617 | -0.0205 | 0.19036
1 | 0.0617 | 0.07841 | -0.0235 | 0.78689
1.5 | 0.1063 | 0.08149 | -0.0259 | 1.3045
2 | 0.1329 | 0.08292 | -0.0248 | 1.6027
2.5 | 0.1674 | 0.0855 | -0.0252 | 1.9579
3 | 0.2011 | 0.08841 | -0.0254 | 2.2746
4 | 0.2551 | 0.09387 | -0.0237 | 2.7176
4.5 | 0.2745 | 0.09619 | -0.0218 | 2.8537
5 | 0.2946 | 0.09878 | -0.0201 | 2.9824
5.5 | 0.314 | 0.1015 | -0.0184 | 3.0936
6 | 0.3329 | 0.1043 | -0.0166 | 3.1918
6.5 | 0.352 | 0.1073 | -0.015 | 3.2805
7 | 0.3688 | 0.11026 | -0.0132 | 3.3448
8 | 0.3828 | 0.11534 | -0.0074 | 3.3189
8.5 | 0.3931 | 0.11822 | -0.005 | 3.3252
9 | 0.4012 | 0.12114 | -0.0024 | 3.3119
9.5 | 0.4116 | 0.12413 | -0.0001 | 3.3159
10 | 0.4212 | 0.12712 | 0.0022 | 3.3134
10.5 | 0.4307 | 0.1301 | 0.0046 | 3.3105
11 | 0.4398 | 0.13299 | 0.007 | 3.307
11.5 | 0.4478 | 0.13586 | 0.0096 | 3.296
12 | 0.4551 | 0.13865 | 0.0122 | 3.2824
14 | 0.4946 | 0.15116 | 0.0213 | 3.272
15 | 0.5141 | 0.15903 | 0.0229 | 3.2327
15.5 | 0.5168 | 0.16209 | 0.0232 | 3.1884
16 | 0.531 | 0.16638 | 0.0225 | 3.1915
16.5 | 0.5722 | 0.17421 | 0.0208 | 3.2845
17 | 0.5652 | 0.17668 | 0.0201 | 3.199
17.5 | 0.5861 | 0.18174 | 0.0189 | 3.2249
18 | 0.6031 | 0.18806 | 0.0172 | 3.207
18.5 | 0.6065 | 0.1922 | 0.0153 | 3.1556
19 | 0.6202 | 0.19771 | 0.0132 | 3.1369
19.5 | 0.6326 | 0.2035 | 0.0108 | 3.1086
20 | 0.6461 | 0.20954 | 0.0082 | 3.0834

## 5. Re 50k Mach 0.25 (1)
BIGFOIL.COM POLAR EXPORT
NACA67-720 a=0.2
NACA67-720 a=0.2 |  |  |  | Cl Max: | 1.794 | at alpha= | 13.5 | deg
JavaFoil+Calcfoil stall+Eppler ext transition |  |  |  | L/D Max: | 38.967 | at alpha= | 7.5 | deg
Re: | 50000 |  |  | Cd Min: | 0.02361 | at alpha= | -1.5 | deg
Mach: | 0.25 |  |  | Cl=0 at alpha= | -3.8962 | deg
|  |  |  | @ Cl=0.1, Cd= | 0.042319
|  |  |  | @ Cl=0.4, Cd= | 0.023808
|  |  |  | @ Cl=0.6, Cd= | 0.024877
alpha (deg) | Cl | Cd | Cm | Cl/Cd
-18 | -0.358 | 0.37599 | -0.004 | -0.952
-17.5 | -0.408 | 0.36076 |  | -1.131
-17 | -0.454 | 0.32083 |  | -1.415
-16.5 | -0.495 | 0.29248 |  | -1.694
-16 | -0.533 | 0.24904 | -0.004 | -2.14
-15.5 | -0.566 | 0.21753 | -0.006 | -2.601
-15 | -0.594 | 0.21101 | -0.007 | -2.814
-14.5 | -0.617 | 0.19209 | -0.008 | -3.21
-14 | -0.634 | 0.16913 | -0.008 | -3.746
-13.5 | -0.645 | 0.15705 | -0.01 | -4.107
-13 | -0.65 | 0.144 | -0.011 | -4.516
-12.5 | -0.65 | 0.13005 | -0.011 | -4.995
-12 | -0.645 | 0.11925 | -0.015 | -5.407
-11.5 | -0.633 | 0.10966 | -0.016 | -5.768
-11 | -0.615 | 0.10467 | -0.017 | -5.872
-10.5 | -0.592 | 0.09667 | -0.019 | -6.119
-10 | -0.563 | 0.08809 | -0.019 | -6.396
-9.5 | -0.53 | 0.08543 | -0.019 | -6.203
-9 | -0.494 | 0.08023 | -0.02 | -6.152
-8.5 | -0.454 | 0.07429 | -0.02 | -6.108
-8 | -0.411 | 0.07039 | -0.021 | -5.834
-7.5 | -0.365 | 0.06522 | -0.022 | -5.595
-7 | -0.317 | 0.06197 | -0.023 | -5.117
-6.5 | -0.268 | 0.05798 | -0.024 | -4.62
-6 | -0.218 | 0.05481 | -0.025 | -3.974
-5.5 | -0.167 | 0.05218 | -0.026 | -3.202
-5 | -0.116 | 0.04948 | -0.027 | -2.337
-4.5 | -0.064 | 0.04738 | -0.028 | -1.344
-4 | -0.011 | 0.04543 | -0.029 | -0.248
-3.5 | 0.042 | 0.04384 | -0.031 | 0.948
-3 | 0.095 | 0.04244 | -0.032 | 2.232
-2.5 | 0.148 | 0.04116 | -0.034 | 3.601
-2 | 0.243 | 0.02365 | -0.062 | 10.29
-1.5 | 0.309 | 0.02361 | -0.064 | 13.099
-1 | 0.374 | 0.02363 | -0.065 | 15.824
-0.5 | 0.428 | 0.024 | -0.065 | 17.824
0 | 0.489 | 0.02434 | -0.067 | 20.094
0.5 | 0.552 | 0.02462 | -0.068 | 22.412
1 | 0.61 | 0.02493 | -0.069 | 24.484
1.5 | 0.672 | 0.0253 | -0.071 | 26.581
2 | 0.734 | 0.02573 | -0.073 | 28.543
2.5 | 0.797 | 0.02614 | -0.074 | 30.5
3 | 0.86 | 0.02674 | -0.076 | 32.142
3.5 | 0.922 | 0.02727 | -0.077 | 33.788
4 | 0.984 | 0.02805 | -0.079 | 35.071
4.5 | 1.046 | 0.02888 | -0.081 | 36.211
5 | 1.107 | 0.02983 | -0.082 | 37.126
5.5 | 1.168 | 0.03075 | -0.084 | 37.986
6 | 1.229 | 0.03205 | -0.085 | 38.36
6.5 | 1.289 | 0.03327 | -0.087 | 38.756
7 | 1.347 | 0.03459 | -0.088 | 38.932
7.5 | 1.402 | 0.03599 | -0.09 | 38.967
8 | 1.457 | 0.0378 | -0.091 | 38.543
8.5 | 1.51 | 0.03931 | -0.093 | 38.41
9 | 1.561 | 0.04125 | -0.094 | 37.841
9.5 | 1.61 | 0.04324 | -0.096 | 37.243
10 | 1.652 | 0.04534 | -0.097 | 36.442
10.5 | 1.691 | 0.05141 | -0.099 | 32.903
11 | 1.724 | 0.05398 | -0.1 | 31.935
11.5 | 1.751 | 0.05656 | -0.102 | 30.957
12 | 1.772 | 0.05958 | -0.103 | 29.746
12.5 | 1.786 | 0.06252 | -0.104 | 28.562
13 | 1.522 | 0.11276 | -0.052 | 13.498
13.5 | 1.794 | 0.07069 | -0.107 | 25.379
14 | 1.653 | 0.09894 | -0.094 | 16.707
14.5 | 1.512 | 0.13709 | -0.051 | 11.027
15 | 1.495 | 0.14714 | -0.049 | 10.157
15.5 | 1.469 | 0.15844 | -0.034 | 9.27
16 | 1.439 | 0.16836 |  | 8.549
16.5 | 1.404 | 0.18472 |  | 7.601
17 | 1.363 | 0.19951 |  | 6.83
17.5 | 1.311 | 0.21196 |  | 6.183
18 | 1.248 | 0.24 |  | 5.199
18.5 | 1.174 | 0.2611 |  | 4.497

## 6. Re 50k Mach 0.25 (2)
BIGFOIL.COM POLAR EXPORT
NACA67-720 a=0.2
NACA67-720 a=0.2 |  |  |  | Cl Max: | 0.6499 | at alpha= | 20 | deg
XFOIL ncrit=9 |  |  |  | L/D Max: | 3.3681 | at alpha= | 10 | deg
Re: | 50000 |  |  | Cd Min: | 0.21334 | at alpha= | 20 | deg
Mach: | 0.25 |  |  | Cl=0 at alpha= | 0.32439 | deg
|  |  |  | @ Cl=0.1, Cd= | 0.082585
|  |  |  | @ Cl=0.4, Cd= | 0.12121
|  |  |  | @ Cl=0.6, Cd= | 0.1915
alpha (deg) | Cl | Cd | Cm | Cl/Cd
-9 | -0.5195 | 0.13909 | -0.01 | -3.735
-8.5 | -0.4894 | 0.13356 | -0.0041 | -3.6643
-8 | -0.4715 | 0.1294 | 0.0026 | -3.6437
-7.5 | -0.4374 | 0.1283 | 0.0117 | -3.4092
-7 | -0.3291 | 0.12612 | 0.0114 | -2.6094
-6.5 | -0.2723 | 0.12206 | 0.0082 | -2.2309
-5.5 | -0.5298 | 0.10179 | 0.0265 | -5.2048
-5 | -0.719 | 0.0869 | 0.0403 | -8.2739
-4 | -0.7969 | 0.0677 | 0.0383 | -11.771
-3.5 | -0.7641 | 0.06276 | 0.0415 | -12.175
-3 | -0.7284 | 0.05927 | 0.0448 | -12.2895
-2.5 | -0.6917 | 0.05632 | 0.0475 | -12.2816
-2 | -0.6523 | 0.05421 | 0.0496 | -12.0328
-1.5 | -0.5938 | 0.05367 | 0.0483 | -11.0639
0 | -0.0399 | 0.07609 | -0.0173 | -0.52438
0.5 | 0.0216 | 0.07828 | -0.0233 | 0.27593
1 | 0.0706 | 0.08109 | -0.0264 | 0.87064
1.5 | 0.1054 | 0.08286 | -0.0266 | 1.272
2 | 0.1484 | 0.08626 | -0.0283 | 1.7204
2.5 | 0.17 | 0.08796 | -0.0263 | 1.9327
3 | 0.1931 | 0.08992 | -0.0246 | 2.1475
3.5 | 0.2187 | 0.09229 | -0.0233 | 2.3697
4 | 0.244 | 0.09484 | -0.0221 | 2.5728
4.5 | 0.2674 | 0.09748 | -0.0207 | 2.7431
5 | 0.288 | 0.10018 | -0.019 | 2.8748
5.5 | 0.3062 | 0.10296 | -0.0171 | 2.974
6 | 0.3226 | 0.10579 | -0.015 | 3.0494
6.5 | 0.3376 | 0.10873 | -0.0129 | 3.1049
7 | 0.3523 | 0.11187 | -0.0109 | 3.1492
7.5 | 0.3681 | 0.11505 | -0.0091 | 3.1995
8 | 0.3865 | 0.11853 | -0.0076 | 3.2608
8.5 | 0.4033 | 0.12186 | -0.0059 | 3.3095
9 | 0.4215 | 0.12534 | -0.0043 | 3.3629
10 | 0.442 | 0.13123 | 0.0005 | 3.3681
11 | 0.4595 | 0.13717 | 0.0055 | 3.3499
11.5 | 0.4713 | 0.14047 | 0.0077 | 3.3552
12 | 0.4809 | 0.14371 | 0.0102 | 3.3463
12.5 | 0.4919 | 0.14724 | 0.0126 | 3.3408
13 | 0.4916 | 0.14964 | 0.0158 | 3.2852
13.5 | 0.4925 | 0.15217 | 0.0189 | 3.2365
14 | 0.4908 | 0.15435 | 0.0217 | 3.1798
14.5 | 0.4955 | 0.15728 | 0.0236 | 3.1504
15 | 0.5048 | 0.1608 | 0.0245 | 3.1393
15.5 | 0.5226 | 0.16518 | 0.0244 | 3.1638
16 | 0.5555 | 0.17236 | 0.0231 | 3.2229
16.5 | 0.5527 | 0.17507 | 0.0228 | 3.157
17 | 0.5692 | 0.17952 | 0.0218 | 3.1707
17.5 | 0.5905 | 0.18605 | 0.0202 | 3.1739
18 | 0.5945 | 0.18999 | 0.0185 | 3.1291
18.5 | 0.6168 | 0.19611 | 0.0168 | 3.1452
19 | 0.6365 | 0.20284 | 0.0147 | 3.1379
19.5 | 0.6393 | 0.20747 | 0.0118 | 3.0814
20 | 0.6499 | 0.21334 | 0.0089 | 3.0463

## 7. Re 50k Mach 0.50 (1)
BIGFOIL.COM POLAR EXPORT
NACA67-720 a=0.2
NACA67-720 a=0.2 |  |  |  | Cl Max: | 1.735 | at alpha= | 10 | deg
JavaFoil+Calcfoil stall+Eppler ext transition |  |  |  | L/D Max: | 35.17 | at alpha= | 6.5 | deg
Re: | 50000 |  |  | Cd Min: | 0.0259 | at alpha= | -1.5 | deg
Mach: | 0.5 |  |  | Cl=0 at alpha= | -3.8965 | deg
|  |  |  | @ Cl=0.1, Cd= | 0.044883
|  |  |  | @ Cl=0.4, Cd= | 0.025954
|  |  |  | @ Cl=0.6, Cd= | 0.027211
alpha (deg) | Cl | Cd | Cm | Cl/Cd
-20 | -0.929 | 0.41986 | -0.009 | -2.212
-19.5 | -0.901 | 0.42719 | -0.01 | -2.108
-19 | -0.872 | 0.42364 | -0.01 | -2.059
-18.5 | -0.844 | 0.41986 | -0.011 | -2.011
-18 | -0.813 | 0.4029 | -0.011 | -2.019
-17.5 | -0.785 | 0.40761 | -0.012 | -1.926
-17 | -0.757 | 0.37576 | -0.012 | -2.014
-16.5 | -0.728 | 0.36361 | -0.013 | -2.003
-16 | -0.7 | 0.35836 | -0.014 | -1.953
-15.5 | -0.671 | 0.3589 | -0.015 | -1.87
-15 | -0.643 | 0.35535 | -0.015 | -1.809
-14.5 | -0.614 | 0.34524 | -0.016 | -1.777
-14 | -0.584 | 0.3177 | -0.016 | -1.838
-13.5 | -0.555 | 0.34137 | -0.016 | -1.626
-13 | -0.526 | 0.33549 | -0.017 | -1.569
-12.5 | -0.498 | 0.31653 | -0.018 | -1.573
-12 | -0.469 | 0.31691 | -0.018 | -1.48
-11.5 | -0.44 | 0.31049 | -0.019 | -1.418
-11 | -0.41 | 0.27842 | -0.018 | -1.474
-10.5 | -0.382 | 0.24415 | -0.019 | -1.564
-10 | -0.353 | 0.26806 | -0.019 | -1.317
-9.5 | -0.324 | 0.21762 | -0.021 | -1.491
-9 | -0.294 | 0.18707 | -0.014 | -1.573
-8.5 | -0.415 | 0.10331 | -0.017 | -4.018
-8 | -0.413 | 0.08864 | -0.024 | -4.66
-7.5 | -0.382 | 0.08023 | -0.024 | -4.757
-7 | -0.338 | 0.07205 | -0.025 | -4.693
-6.5 | -0.289 | 0.06581 | -0.026 | -4.395
-6 | -0.237 | 0.06085 | -0.027 | -3.901
-5.5 | -0.183 | 0.05666 | -0.028 | -3.234
-5 | -0.127 | 0.05377 | -0.029 | -2.37
-4.5 | -0.07 | 0.05045 | -0.031 | -1.396
-4 | -0.012 | 0.04821 | -0.032 | -0.259
-3.5 | 0.046 | 0.04621 | -0.033 | 0.999
-3 | 0.105 | 0.04476 | -0.035 | 2.354
-2.5 | 0.165 | 0.04342 | -0.037 | 3.802
-2 | 0.225 | 0.04238 | -0.039 | 5.313
-1.5 | 0.345 | 0.0259 | -0.071 | 13.312
-1 | 0.417 | 0.02597 | -0.073 | 16.051
-0.5 | 0.489 | 0.02606 | -0.075 | 18.764
0 | 0.546 | 0.02691 | -0.074 | 20.299
0.5 | 0.616 | 0.0273 | -0.076 | 22.582
1 | 0.681 | 0.02768 | -0.078 | 24.592
1.5 | 0.75 | 0.02826 | -0.079 | 26.559
2 | 0.82 | 0.02891 | -0.081 | 28.367
2.5 | 0.889 | 0.02965 | -0.083 | 29.983
3 | 0.958 | 0.03043 | -0.085 | 31.477
3.5 | 1.027 | 0.03147 | -0.086 | 32.635
4 | 1.096 | 0.03259 | -0.088 | 33.617
4.5 | 1.163 | 0.03379 | -0.09 | 34.42
5 | 1.231 | 0.03544 | -0.092 | 34.725
5.5 | 1.297 | 0.03711 | -0.093 | 34.959
6 | 1.363 | 0.03893 | -0.095 | 35.011
6.5 | 1.428 | 0.0406 | -0.097 | 35.17
7 | 1.489 | 0.04321 | -0.098 | 34.448
7.5 | 1.545 | 0.04578 | -0.1 | 33.75
8 | 1.598 | 0.04832 | -0.101 | 33.066
8.5 | 1.646 | 0.05116 | -0.103 | 32.172
9 | 1.688 | 0.05439 | -0.104 | 31.043
9.5 | 1.727 | 0.06302 | -0.106 | 27.408
10 | 1.735 | 0.06819 | -0.108 | 25.445
10.5 | 1.452 | 0.09796 | -0.055 | 14.822
11 | 1.628 | 0.0807 | -0.11 | 20.169
11.5 | 1.085 | 0.13389 |  | 8.103
12 | 0.899 | 0.21972 | -0.03 | 4.091
12.5 | 0.927 | 0.26494 | -0.043 | 3.499
13 | 0.956 | 0.28085 | -0.05 | 3.402
13.5 | 0.983 | 0.30191 | -0.051 | 3.255
14 | 1.012 | 0.34106 | -0.058 | 2.967
14.5 | 1.039 | 0.32478 | -0.059 | 3.199
15 | 1.069 | 0.36507 | -0.065 | 2.927

## 8. Re 50k Mach 0.50 (2)
BIGFOIL.COM POLAR EXPORT
NACA67-720 a=0.2
NACA67-720 a=0.2 |  |  |  | Cl Max: | 0.6795 | at alpha= | 20 | deg
XFOIL ncrit=9 |  |  |  | L/D Max: | 3.1591 | at alpha= | 11 | deg
Re: | 50000 |  |  | Cd Min: | 0.23342 | at alpha= | 20 | deg
Mach: | 0.5 |  |  | Cl=0 at alpha= | 1.3376 | deg
|  |  |  | @ Cl=0.1, Cd= | 0.090849
|  |  |  | @ Cl=0.4, Cd= | 0.12921
|  |  |  | @ Cl=0.6, Cd= | 0.2
alpha (deg) | Cl | Cd | Cm | Cl/Cd
-9 | -0.4638 | 0.15742 | -0.0104 | -2.9463
-8.5 | -0.437 | 0.15095 | -0.0058 | -2.895
-8 | -0.4304 | 0.14741 | 0.0011 | -2.9197
-7.5 | -0.3741 | 0.14242 | 0.0048 | -2.6267
-7 | -0.3169 | 0.13944 | 0.0064 | -2.2727
-6 | -0.2967 | 0.13048 | 0.0091 | -2.2739
-5 | -0.7667 | 0.09704 | 0.0171 | -7.9009
-4.5 | -0.808 | 0.08863 | 0.0213 | -9.1166
-4 | -0.8188 | 0.08189 | 0.0274 | -9.9988
-3.5 | -0.8151 | 0.07612 | 0.0339 | -10.7081
-3 | -0.8036 | 0.07174 | 0.0406 | -11.2016
-2.5 | -0.777 | 0.06689 | 0.0452 | -11.6161
-2 | -0.7305 | 0.06424 | 0.0469 | -11.3714
-1.5 | -0.6631 | 0.06325 | 0.0455 | -10.4838
-1 | -0.5928 | 0.06276 | 0.0435 | -9.4455
-0.5 | -0.4802 | 0.06439 | 0.034 | -7.4577
0.5 | -0.0751 | 0.08391 | -0.009 | -0.89501
1 | -0.2411 | 0.07228 | 0.025 | -3.3356
1.5 | 0.116 | 0.09172 | -0.0325 | 1.2647
2.5 | 0.1826 | 0.0973 | -0.0308 | 1.8767
3 | 0.2032 | 0.09919 | -0.028 | 2.0486
3.5 | 0.2291 | 0.10163 | -0.0262 | 2.2543
4 | 0.2558 | 0.1044 | -0.0246 | 2.4502
4.5 | 0.2916 | 0.10776 | -0.0242 | 2.706
5 | 0.3157 | 0.11085 | -0.0224 | 2.848
5.5 | 0.3355 | 0.11387 | -0.0202 | 2.9463
6 | 0.3437 | 0.11639 | -0.0167 | 2.953
8 | 0.4038 | 0.13008 | -0.0077 | 3.1042
8.5 | 0.411 | 0.13311 | -0.0048 | 3.0877
9 | 0.4225 | 0.13658 | -0.0025 | 3.0934
9.5 | 0.437 | 0.14013 | -0.0004 | 3.1185
10 | 0.4515 | 0.14377 | 0.0015 | 3.1404
10.5 | 0.4654 | 0.14745 | 0.0035 | 3.1563
11 | 0.4764 | 0.1508 | 0.0057 | 3.1592
11.5 | 0.487 | 0.15426 | 0.0079 | 3.157
12 | 0.4964 | 0.15765 | 0.0102 | 3.1487
12.5 | 0.5059 | 0.16098 | 0.0126 | 3.1426
13 | 0.514 | 0.16448 | 0.0149 | 3.125
13.5 | 0.5223 | 0.16789 | 0.0172 | 3.111
14 | 0.5312 | 0.17139 | 0.0196 | 3.0994
14.5 | 0.537 | 0.17477 | 0.0221 | 3.0726
15 | 0.551 | 0.17915 | 0.0242 | 3.0756
15.5 | 0.5606 | 0.18352 | 0.026 | 3.0547
16 | 0.5601 | 0.18618 | 0.0274 | 3.0084
16.5 | 0.5683 | 0.18981 | 0.0277 | 2.994
17 | 0.5956 | 0.1971 | 0.027 | 3.0218
17.5 | 0.6024 | 0.20158 | 0.0255 | 2.9884
18 | 0.6147 | 0.20709 | 0.0235 | 2.9683
18.5 | 0.6307 | 0.2135 | 0.021 | 2.9541
19 | 0.6524 | 0.22136 | 0.0184 | 2.9472
19.5 | 0.6768 | 0.22997 | 0.0156 | 2.943
20 | 0.6795 | 0.23342 | 0.0118 | 2.9111

## 9. Re 100k Mach 0.00 (1)
BIGFOIL.COM POLAR EXPORT
NACA67-720 a=0.2
NACA67-720 a=0.2 |  |  |  | Cl Max: | 1.85 | at alpha= | 15 | deg
JavaFoil+Calcfoil stall+Eppler ext transition |  |  |  | L/D Max: | 52.084 | at alpha= | 7 | deg
Re: | 100000 |  |  | Cd Min: | 0.01705 | at alpha= | -0.5 | deg
Mach: | 0 |  |  | Cl=0 at alpha= | -3.8922 | deg
|  |  |  | @ Cl=0.1, Cd= | 0.021404
|  |  |  | @ Cl=0.4, Cd= | 0.017298
|  |  |  | @ Cl=0.6, Cd= | 0.017714
alpha (deg) | Cl | Cd | Cm | Cl/Cd
-20 | -0.679 | 0.25226 | -0.004 | -2.69
-19.5 | -0.693 | 0.24089 | -0.005 | -2.878
-19 | -0.707 | 0.22636 | -0.005 | -3.122
-18.5 | -0.719 | 0.21647 | -0.006 | -3.323
-18 | -0.73 | 0.20109 | -0.006 | -3.633
-17.5 | -0.74 | 0.19451 | -0.007 | -3.805
-17 | -0.748 | 0.18708 | -0.007 | -3.998
-16.5 | -0.754 | 0.16983 | -0.008 | -4.438
-16 | -0.757 | 0.16234 | -0.008 | -4.663
-15.5 | -0.76 | 0.1532 | -0.011 | -4.962
-15 | -0.759 | 0.14143 | -0.012 | -5.365
-14.5 | -0.751 | 0.1334 | -0.01 | -5.631
-14 | -0.746 | 0.12918 | -0.013 | -5.772
-13.5 | -0.735 | 0.12121 | -0.014 | -6.063
-13 | -0.72 | 0.11157 | -0.014 | -6.458
-12.5 | -0.703 | 0.10211 | -0.016 | -6.888
-12 | -0.682 | 0.09663 | -0.017 | -7.06
-11.5 | -0.658 | 0.09028 | -0.017 | -7.286
-11 | -0.63 | 0.08436 | -0.018 | -7.468
-10.5 | -0.597 | 0.08141 | -0.017 | -7.335
-10 | -0.563 | 0.07637 | -0.018 | -7.374
-9.5 | -0.527 | 0.07223 | -0.019 | -7.29
-9 | -0.487 | 0.06803 | -0.019 | -7.162
-8.5 | -0.446 | 0.06384 | -0.02 | -6.984
-8 | -0.402 | 0.06039 | -0.021 | -6.657
-7.5 | -0.356 | 0.05681 | -0.022 | -6.276
-7 | -0.309 | 0.05338 | -0.023 | -5.791
-6.5 | -0.261 | 0.0505 | -0.024 | -5.166
-6 | -0.212 | 0.04792 | -0.025 | -4.423
-5.5 | -0.162 | 0.04543 | -0.026 | -3.576
-5 | -0.112 | 0.04336 | -0.027 | -2.591
-4.5 | -0.062 | 0.04139 | -0.028 | -1.494
-4 | -0.011 | 0.03962 | -0.03 | -0.276
-3.5 | 0.04 | 0.03812 | -0.031 | 1.059
-3 | 0.111 | 0.01834 | -0.058 | 6.056
-2.5 | 0.174 | 0.01822 | -0.059 | 9.529
-2 | 0.236 | 0.01809 | -0.061 | 13.066
-1.5 | 0.3 | 0.01799 | -0.062 | 16.687
-1 | 0.363 | 0.01791 | -0.064 | 20.271
-0.5 | 0.415 | 0.01705 | -0.063 | 24.326
0 | 0.475 | 0.01727 | -0.065 | 27.487
0.5 | 0.535 | 0.01749 | -0.066 | 30.609
1 | 0.592 | 0.01768 | -0.068 | 33.508
1.5 | 0.653 | 0.01794 | -0.069 | 36.392
2 | 0.713 | 0.01821 | -0.071 | 39.176
2.5 | 0.774 | 0.01855 | -0.072 | 41.739
3 | 0.836 | 0.01893 | -0.074 | 44.141
3.5 | 0.896 | 0.01937 | -0.076 | 46.279
4 | 0.957 | 0.01986 | -0.077 | 48.193
4.5 | 1.018 | 0.02052 | -0.079 | 49.604
5 | 1.078 | 0.02132 | -0.08 | 50.59
5.5 | 1.138 | 0.02211 | -0.082 | 51.459
6 | 1.197 | 0.02309 | -0.083 | 51.867
6.5 | 1.256 | 0.02419 | -0.085 | 51.934
7 | 1.313 | 0.0252 | -0.087 | 52.084
7.5 | 1.367 | 0.0263 | -0.088 | 52.002
8 | 1.421 | 0.02754 | -0.09 | 51.605
8.5 | 1.474 | 0.02897 | -0.091 | 50.881
9 | 1.526 | 0.03039 | -0.093 | 50.207
9.5 | 1.575 | 0.03178 | -0.094 | 49.571
10 | 1.62 | 0.03328 | -0.096 | 48.66
10.5 | 1.661 | 0.03487 | -0.097 | 47.625
11 | 1.697 | 0.04245 | -0.098 | 39.976
11.5 | 1.731 | 0.04414 | -0.1 | 39.211
12 | 1.761 | 0.04625 | -0.101 | 38.083
12.5 | 1.788 | 0.04829 | -0.103 | 37.019
13 | 1.81 | 0.05046 | -0.104 | 35.868
13.5 | 1.827 | 0.05295 | -0.105 | 34.512
14 | 1.84 | 0.05652 | -0.107 | 32.559
14.5 | 1.848 | 0.05956 | -0.108 | 31.035
15 | 1.85 | 0.06332 | -0.109 | 29.221
15.5 | 1.848 | 0.06648 | -0.11 | 27.803
16 | 1.831 | 0.07209 | -0.11 | 25.399
16.5 | 1.787 | 0.08218 | -0.108 | 21.744
17 | 1.576 | 0.14965 | -0.072 | 10.529
17.5 | 1.543 | 0.16307 | -0.059 | 9.462
18 | 1.518 | 0.17418 | -0.054 | 8.717
18.5 | 1.49 | 0.18566 | -0.05 | 8.023
19 | 1.459 | 0.19607 | -0.05 | 7.444
19.5 | 1.424 | 0.20415 | -0.022 | 6.975
20 | 1.39 | 0.21702 | -0.032 | 6.404

## 10. Re 100k Mach 0.00 (2)
BIGFOIL.COM POLAR EXPORT
NACA67-720 a=0.2
NACA67-720 a=0.2 |  |  |  | Cl Max: | 1.3205 | at alpha= | 12.5 | deg
XFOIL ncrit=9 |  |  |  | L/D Max: | 30.5955 | at alpha= | 12.5 | deg
Re: | 100000 |  |  | Cd Min: | 0.16821 | at alpha= | -13 | deg
Mach: | 0 |  |  | Cl=0 at alpha= | -0.88407 | deg
|  |  |  | @ Cl=0.1, Cd= | 0.060804
|  |  |  | @ Cl=0.4, Cd= | 0.063573
|  |  |  | @ Cl=0.6, Cd= | 0.063372
alpha (deg) | Cl | Cd | Cm | Cl/Cd
-13 | -0.4538 | 0.16821 | -0.03 | -2.6978
-12.5 | -0.4488 | 0.16335 | -0.0281 | -2.7475
-12 | -0.4899 | 0.15792 | -0.0322 | -3.1022
-11.5 | -0.4839 | 0.15047 | -0.0297 | -3.2159
-11 | -0.4817 | 0.14533 | -0.0273 | -3.3145
-10.5 | -0.5312 | 0.13772 | -0.0313 | -3.8571
-10 | -0.6079 | 0.12924 | -0.034 | -4.7037
-9.5 | -0.5509 | 0.12401 | -0.0272 | -4.4424
-9 | -0.613 | 0.11536 | -0.0269 | -5.3138
-8.5 | -0.6859 | 0.10946 | -0.0192 | -6.2662
-8 | -0.7761 | 0.10719 | -0.0092 | -7.2404
-7.5 | -0.7358 | 0.09615 | -0.0109 | -7.6526
-7 | -0.7654 | 0.09034 | -0.0039 | -8.4724
-6.5 | -0.7698 | 0.08708 | 0.0023 | -8.8401
-6 | -0.7609 | 0.08317 | 0.0073 | -9.1487
-5.5 | -0.7318 | 0.07582 | 0.0078 | -9.6518
-5 | -0.721 | 0.07058 | 0.013 | -10.2154
-4.5 | -0.7108 | 0.06684 | 0.0185 | -10.6344
-4 | -0.6323 | 0.06208 | 0.0174 | -10.1852
-3.5 | -0.5928 | 0.05595 | 0.0224 | -10.5952
-3 | -0.5496 | 0.05409 | 0.0239 | -10.1608
-2.5 | -0.4837 | 0.0534 | 0.0217 | -9.0581
-1.5 | -0.3974 | 0.05217 | 0.0236 | -7.6174
-0.5 | 0.2478 | 0.06337 | -0.0667 | 3.9104
0 | 0.2909 | 0.06336 | -0.0659 | 4.5912
0.5 | 0.331 | 0.06343 | -0.0647 | 5.2184
1 | 0.3698 | 0.0635 | -0.0633 | 5.8236
1.5 | 0.4072 | 0.06359 | -0.0616 | 6.4035
2 | 0.4449 | 0.06362 | -0.0599 | 6.9931
2.5 | 0.4822 | 0.06362 | -0.0581 | 7.5794
3 | 0.5177 | 0.06367 | -0.056 | 8.131
4 | 0.5867 | 0.06368 | -0.0513 | 9.2133
4.5 | 0.6458 | 0.06231 | -0.0517 | 10.3643
5 | 0.684 | 0.06185 | -0.0494 | 11.059
5.5 | 0.7122 | 0.06197 | -0.046 | 11.4927
6 | 0.7397 | 0.06214 | -0.0425 | 11.9038
7 | 0.7902 | 0.06288 | -0.0351 | 12.5668
7.5 | 0.8533 | 0.06017 | -0.0348 | 14.1815
9 | 0.98 | 0.05594 | -0.0272 | 17.5188
10 | 1.1678 | 0.04594 | -0.0332 | 25.4201
10.5 | 1.0798 | 0.05367 | -0.0169 | 20.1192
11 | 1.2379 | 0.04463 | -0.0267 | 27.7369
11.5 | 1.2387 | 0.04594 | -0.0195 | 26.9634
12 | 1.2566 | 0.04612 | -0.0143 | 27.2463
12.5 | 1.3205 | 0.04316 | -0.0139 | 30.5955
13 | 1.29 | 0.0453 | -0.0029 | 28.4768
13.5 | 1.2667 | 0.04704 | 0.007 | 26.9281
14 | 1.2472 | 0.04837 | 0.0164 | 25.7846
14.5 | 1.2296 | 0.04938 | 0.0255 | 24.9008
15 | 1.2276 | 0.05014 | 0.0321 | 24.4834
15.5 | 1.1972 | 0.05429 | 0.0391 | 22.0519
16 | 1.1909 | 0.05746 | 0.0432 | 20.7257
16.5 | 1.171 | 0.06254 | 0.0469 | 18.724
17 | 1.1475 | 0.06875 | 0.0497 | 16.6909
17.5 | 1.123 | 0.07579 | 0.0514 | 14.8173

## 11. Re 100k Mach 0.10 (1)
BIGFOIL.COM POLAR EXPORT
NACA67-720 a=0.2
NACA67-720 a=0.2 |  |  |  | Cl Max: | 1.842 | at alpha= | 14.5 | deg
JavaFoil+Calcfoil stall+Eppler ext transition |  |  |  | L/D Max: | 51.877 | at alpha= | 7 | deg
Re: | 100000 |  |  | Cd Min: | 0.01708 | at alpha= | -0.5 | deg
Mach: | 0.1 |  |  | Cl=0 at alpha= | -3.8942 | deg
|  |  |  | @ Cl=0.1, Cd= | 0.021735
|  |  |  | @ Cl=0.4, Cd= | 0.017384
|  |  |  | @ Cl=0.6, Cd= | 0.017763
alpha (deg) | Cl | Cd | Cm | Cl/Cd
-20 | -0.63 | 0.26858 | -0.004 | -2.345
-19.5 | -0.647 | 0.2556 | -0.005 | -2.533
-19 | -0.664 | 0.25101 | -0.005 | -2.646
-18.5 | -0.68 | 0.22794 | -0.006 | -2.984
-18 | -0.695 | 0.21032 | -0.006 | -3.303
-17.5 | -0.708 | 0.19339 | -0.006 | -3.659
-17 | -0.719 | 0.1881 | -0.007 | -3.822
-16.5 | -0.728 | 0.17079 | -0.008 | -4.262
-16 | -0.735 | 0.1652 | -0.008 | -4.446
-15.5 | -0.741 | 0.15189 | -0.011 | -4.876
-15 | -0.742 | 0.14329 | -0.012 | -5.177
-14.5 | -0.74 | 0.13862 | -0.012 | -5.335
-14 | -0.734 | 0.1314 | -0.013 | -5.589
-13.5 | -0.726 | 0.1207 | -0.014 | -6.012
-13 | -0.713 | 0.11283 | -0.014 | -6.323
-12.5 | -0.698 | 0.10384 | -0.016 | -6.725
-12 | -0.679 | 0.09802 | -0.017 | -6.925
-11.5 | -0.655 | 0.0915 | -0.017 | -7.164
-11 | -0.629 | 0.08512 | -0.018 | -7.387
-10.5 | -0.599 | 0.0806 | -0.019 | -7.43
-10 | -0.564 | 0.07677 | -0.018 | -7.341
-9.5 | -0.527 | 0.07301 | -0.019 | -7.223
-9 | -0.489 | 0.06778 | -0.02 | -7.209
-8.5 | -0.447 | 0.06439 | -0.02 | -6.946
-8 | -0.404 | 0.06065 | -0.021 | -6.654
-7.5 | -0.358 | 0.057 | -0.022 | -6.279
-7 | -0.31 | 0.05367 | -0.023 | -5.784
-6.5 | -0.262 | 0.05078 | -0.024 | -5.159
-6 | -0.213 | 0.04799 | -0.025 | -4.436
-5.5 | -0.163 | 0.04566 | -0.026 | -3.574
-5 | -0.113 | 0.04347 | -0.027 | -2.596
-4.5 | -0.062 | 0.04151 | -0.028 | -1.497
-4 | -0.011 | 0.03975 | -0.03 | -0.276
-3.5 | 0.041 | 0.03823 | -0.031 | 1.061
-3 | 0.112 | 0.01838 | -0.058 | 6.071
-2.5 | 0.174 | 0.0183 | -0.06 | 9.529
-2 | 0.237 | 0.01818 | -0.061 | 13.059
-1.5 | 0.302 | 0.01803 | -0.063 | 16.73
-1 | 0.365 | 0.01801 | -0.064 | 20.257
-0.5 | 0.417 | 0.01708 | -0.064 | 24.415
0 | 0.477 | 0.01739 | -0.065 | 27.433
0.5 | 0.538 | 0.01755 | -0.066 | 30.651
1 | 0.595 | 0.01774 | -0.068 | 33.564
1.5 | 0.656 | 0.01802 | -0.069 | 36.415
2 | 0.717 | 0.01831 | -0.071 | 39.148
2.5 | 0.778 | 0.01862 | -0.073 | 41.79
3 | 0.84 | 0.01903 | -0.074 | 44.143
3.5 | 0.901 | 0.01946 | -0.076 | 46.301
4 | 0.962 | 0.01997 | -0.077 | 48.161
4.5 | 1.023 | 0.02068 | -0.079 | 49.461
5 | 1.084 | 0.02149 | -0.081 | 50.437
5.5 | 1.143 | 0.02226 | -0.082 | 51.366
6 | 1.203 | 0.02325 | -0.084 | 51.738
6.5 | 1.262 | 0.02439 | -0.085 | 51.753
7 | 1.319 | 0.02542 | -0.087 | 51.877
7.5 | 1.374 | 0.02652 | -0.089 | 51.802
8 | 1.428 | 0.02781 | -0.09 | 51.333
8.5 | 1.481 | 0.02928 | -0.092 | 50.575
9 | 1.532 | 0.03072 | -0.093 | 49.878
9.5 | 1.582 | 0.03214 | -0.095 | 49.215
10 | 1.626 | 0.03369 | -0.096 | 48.262
10.5 | 1.666 | 0.03513 | -0.097 | 47.422
11 | 1.702 | 0.04283 | -0.099 | 39.742
11.5 | 1.735 | 0.04491 | -0.1 | 38.64
12 | 1.765 | 0.04697 | -0.102 | 37.569
12.5 | 1.79 | 0.04896 | -0.103 | 36.556
13 | 1.81 | 0.05125 | -0.104 | 35.324
13.5 | 1.826 | 0.05383 | -0.106 | 33.924
14 | 1.837 | 0.05783 | -0.107 | 31.764
14.5 | 1.842 | 0.06062 | -0.108 | 30.385
15 | 1.841 | 0.06439 | -0.109 | 28.591
15.5 | 1.831 | 0.06881 | -0.11 | 26.616
16 | 1.806 | 0.07498 | -0.11 | 24.09
16.5 | 1.732 | 0.09255 | -0.105 | 18.713
17 | 1.539 | 0.15651 | -0.059 | 9.833
17.5 | 1.517 | 0.16631 | -0.055 | 9.122
18 | 1.486 | 0.17737 | -0.035 | 8.378
18.5 | 1.457 | 0.18904 | -0.05 | 7.71
19 | 1.42 | 0.19601 | -0.034 | 7.244
19.5 | 1.382 | 0.20829 | -0.03 | 6.637

## 12. Re 100k Mach 0.10 (2)
BIGFOIL.COM POLAR EXPORT
NACA67-720 a=0.2
NACA67-720 a=0.2 |  |  |  | Cl Max: | 1.2959 | at alpha= | 12.5 | deg
XFOIL ncrit=9 |  |  |  | L/D Max: | 28.7085 | at alpha= | 12.5 | deg
Re: | 100000 |  |  | Cd Min: | 0.16908 | at alpha= | -13 | deg
Mach: | 0.1 |  |  | Cl=0 at alpha= | -0.67527 | deg
|  |  |  | @ Cl=0.1, Cd= | 0.062181
|  |  |  | @ Cl=0.4, Cd= | 0.063665
|  |  |  | @ Cl=0.6, Cd= | 0.063884
alpha (deg) | Cl | Cd | Cm | Cl/Cd
-13 | -0.4504 | 0.16908 | -0.0298 | -2.6638
-12.5 | -0.447 | 0.16419 | -0.0281 | -2.7225
-12 | -0.4901 | 0.15895 | -0.0324 | -3.0834
-11.5 | -0.4784 | 0.15156 | -0.0293 | -3.1565
-11 | -0.4787 | 0.14632 | -0.0273 | -3.2716
-10.5 | -0.5316 | 0.13879 | -0.0318 | -3.8302
-10 | -0.5331 | 0.1313 | -0.0289 | -4.0602
-9.5 | -0.5449 | 0.12539 | -0.027 | -4.3456
-9 | -0.6119 | 0.11658 | -0.0274 | -5.2488
-8.5 | -0.6866 | 0.1109 | -0.0197 | -6.1912
-8 | -0.7747 | 0.10872 | -0.0099 | -7.1256
-7.5 | -0.7274 | 0.0973 | -0.0123 | -7.4758
-7 | -0.7594 | 0.09119 | -0.0054 | -8.3277
-6.5 | -0.7678 | 0.0878 | 0.0012 | -8.7449
-6 | -0.761 | 0.08408 | 0.0066 | -9.0509
-5 | -0.7214 | 0.07126 | 0.0123 | -10.1235
-4.5 | -0.7128 | 0.0674 | 0.0181 | -10.5757
-4 | -0.6255 | 0.06021 | 0.0179 | -10.3886
-3.5 | -0.5949 | 0.05649 | 0.022 | -10.5311
-3 | -0.5546 | 0.05442 | 0.0241 | -10.1911
-2.5 | -0.4842 | 0.05394 | 0.0212 | -8.9766
-2 | -0.4478 | 0.05279 | 0.0235 | -8.4827
-1.5 | -0.4006 | 0.0524 | 0.0238 | -7.645
-1 | -0.3283 | 0.0537 | 0.0195 | -6.1136
-0.5 | 0.1772 | 0.06371 | -0.0522 | 2.7814
0 | 0.2952 | 0.06349 | -0.0666 | 4.6496
0.5 | 0.3354 | 0.06355 | -0.0654 | 5.2777
1 | 0.3743 | 0.06361 | -0.0639 | 5.8843
1.5 | 0.4119 | 0.06369 | -0.0622 | 6.4673
2 | 0.4496 | 0.06371 | -0.0605 | 7.057
2.5 | 0.4869 | 0.0637 | -0.0586 | 7.6436
3 | 0.5221 | 0.06375 | -0.0564 | 8.1898
3.5 | 0.5563 | 0.06379 | -0.054 | 8.7208
4.5 | 0.6216 | 0.06393 | -0.0486 | 9.7231
5 | 0.686 | 0.0621 | -0.0493 | 11.0467
5.5 | 0.688 | 0.06394 | -0.0431 | 10.7601
6 | 0.7472 | 0.06201 | -0.0429 | 12.0497
6.5 | 0.7726 | 0.06236 | -0.0391 | 12.3894
7.5 | 0.8196 | 0.06338 | -0.0313 | 12.9315
8 | 0.8952 | 0.05931 | -0.0317 | 15.0936
9.5 | 1.0106 | 0.0561 | -0.0229 | 18.0143
11 | 1.1405 | 0.05142 | -0.015 | 22.1801
11.5 | 1.1976 | 0.04907 | -0.0139 | 24.406
12 | 1.2431 | 0.04761 | -0.0116 | 26.1101
12.5 | 1.2959 | 0.04514 | -0.0097 | 28.7085
13 | 1.2679 | 0.04726 | 0.0009 | 26.8282
13.5 | 1.2523 | 0.0486 | 0.0098 | 25.7675
14 | 1.2463 | 0.04915 | 0.0179 | 25.3571
14.5 | 1.2431 | 0.04931 | 0.0257 | 25.2099
15 | 1.206 | 0.05242 | 0.0352 | 23.0065
15.5 | 1.1876 | 0.0558 | 0.0411 | 21.2832
16 | 1.1732 | 0.05985 | 0.0454 | 19.6023
16.5 | 1.1563 | 0.06484 | 0.0487 | 17.8331
17 | 1.1319 | 0.07136 | 0.0512 | 15.8618
17.5 | 1.1104 | 0.07821 | 0.0527 | 14.1977

## 13. Re 100k Mach 0.25 (1)
BIGFOIL.COM POLAR EXPORT
NACA67-720 a=0.2
NACA67-720 a=0.2 |  |  |  | Cl Max: | 1.803 | at alpha= | 13.5 | deg
JavaFoil+Calcfoil stall+Eppler ext transition |  |  |  | L/D Max: | 50.835 | at alpha= | 7 | deg
Re: | 100000 |  |  | Cd Min: | 0.01746 | at alpha= | -0.5 | deg
Mach: | 0.25 |  |  | Cl=0 at alpha= | -3.8962 | deg
|  |  |  | @ Cl=0.1, Cd= | 0.036125
|  |  |  | @ Cl=0.4, Cd= | 0.017951
|  |  |  | @ Cl=0.6, Cd= | 0.018131
alpha (deg) | Cl | Cd | Cm | Cl/Cd
-17.5 | -0.408 | 0.27217 | -0.004 | -1.5
-17 | -0.454 | 0.25131 | -0.004 | -1.806
-16.5 | -0.495 | 0.23886 |  | -2.074
-16 | -0.533 | 0.21664 | -0.006 | -2.46
-15.5 | -0.566 | 0.18939 | -0.007 | -2.988
-15 | -0.594 | 0.1774 | -0.008 | -3.348
-14.5 | -0.617 | 0.16027 | -0.009 | -3.848
-14 | -0.634 | 0.14876 | -0.009 | -4.261
-13.5 | -0.645 | 0.13662 | -0.011 | -4.723
-13 | -0.651 | 0.12171 | -0.011 | -5.345
-12.5 | -0.652 | 0.11336 | -0.015 | -5.753
-12 | -0.646 | 0.10503 | -0.016 | -6.148
-11.5 | -0.634 | 0.09962 | -0.017 | -6.359
-11 | -0.616 | 0.09085 | -0.018 | -6.775
-10.5 | -0.592 | 0.08493 | -0.019 | -6.975
-10 | -0.564 | 0.07856 | -0.02 | -7.182
-9.5 | -0.53 | 0.07505 | -0.019 | -7.062
-9 | -0.494 | 0.07048 | -0.02 | -7.004
-8.5 | -0.454 | 0.06573 | -0.021 | -6.904
-8 | -0.411 | 0.06183 | -0.022 | -6.643
-7.5 | -0.365 | 0.05813 | -0.022 | -6.28
-7 | -0.317 | 0.05466 | -0.024 | -5.804
-6.5 | -0.268 | 0.05152 | -0.025 | -5.202
-6 | -0.218 | 0.04885 | -0.026 | -4.463
-5.5 | -0.167 | 0.0463 | -0.027 | -3.61
-5 | -0.116 | 0.044 | -0.028 | -2.63
-4.5 | -0.064 | 0.04207 | -0.029 | -1.514
-4 | -0.011 | 0.04022 | -0.03 | -0.28
-3.5 | 0.042 | 0.0386 | -0.032 | 1.078
-3 | 0.095 | 0.03723 | -0.033 | 2.549
-2.5 | 0.179 | 0.01867 | -0.061 | 9.588
-2 | 0.244 | 0.01855 | -0.063 | 13.14
-1.5 | 0.31 | 0.01845 | -0.064 | 16.788
-1 | 0.375 | 0.01839 | -0.066 | 20.372
-0.5 | 0.428 | 0.01746 | -0.065 | 24.529
0 | 0.49 | 0.01778 | -0.067 | 27.565
0.5 | 0.553 | 0.01794 | -0.068 | 30.81
1 | 0.612 | 0.01818 | -0.07 | 33.637
1.5 | 0.674 | 0.01845 | -0.071 | 36.534
2 | 0.736 | 0.01876 | -0.073 | 39.228
2.5 | 0.8 | 0.01916 | -0.075 | 41.751
3 | 0.863 | 0.01957 | -0.076 | 44.069
3.5 | 0.925 | 0.02005 | -0.078 | 46.127
4 | 0.988 | 0.02067 | -0.08 | 47.783
4.5 | 1.05 | 0.02151 | -0.081 | 48.833
5 | 1.112 | 0.02238 | -0.083 | 49.704
5.5 | 1.173 | 0.0232 | -0.084 | 50.561
6 | 1.234 | 0.02441 | -0.086 | 50.573
6.5 | 1.294 | 0.02547 | -0.088 | 50.819
7 | 1.352 | 0.02659 | -0.089 | 50.835
7.5 | 1.408 | 0.02785 | -0.091 | 50.553
8 | 1.462 | 0.02943 | -0.092 | 49.687
8.5 | 1.515 | 0.03093 | -0.094 | 48.999
9 | 1.567 | 0.0326 | -0.095 | 48.064
9.5 | 1.616 | 0.03417 | -0.097 | 47.305
10 | 1.658 | 0.03574 | -0.098 | 46.391
10.5 | 1.695 | 0.04362 | -0.1 | 38.848
11 | 1.727 | 0.0462 | -0.101 | 37.386
11.5 | 1.755 | 0.04824 | -0.103 | 36.374
12 | 1.777 | 0.05073 | -0.104 | 35.02
12.5 | 1.793 | 0.0533 | -0.106 | 33.633
13 | 1.801 | 0.05621 | -0.107 | 32.047
13.5 | 1.803 | 0.06058 | -0.108 | 29.758
14 | 1.795 | 0.06456 | -0.109 | 27.809
14.5 | 1.778 | 0.06881 | -0.11 | 25.833
15 | 1.721 | 0.07855 | -0.108 | 21.903
15.5 | 1.477 | 0.1428 | -0.057 | 10.34
16 | 1.444 | 0.15413 | -0.051 | 9.369
16.5 | 1.404 | 0.15934 |  | 8.812
17 | 1.363 | 0.1711 |  | 7.964
17.5 | 1.311 | 0.18665 |  | 7.022
18 | 1.248 | 0.20461 |  | 6.099
18.5 | 1.174 | 0.22132 |  | 5.306

## 14. Re 100k Mach 0.25 (2)
BIGFOIL.COM POLAR EXPORT
NACA67-720 a=0.2
NACA67-720 a=0.2 |  |  |  | Cl Max: | 0.8801 | at alpha= | 8 | deg
XFOIL ncrit=9 |  |  |  | L/D Max: | 13.8577 | at alpha= | 8 | deg
Re: | 100000 |  |  | Cd Min: | 0.15132 | at alpha= | -11 | deg
Mach: | 0.25 |  |  | Cl=0 at alpha= | -0.71182 | deg
|  |  |  | @ Cl=0.1, Cd= | 0.061697
|  |  |  | @ Cl=0.4, Cd= | 0.06501
|  |  |  | @ Cl=0.6, Cd= | 0.065432
alpha (deg) | Cl | Cd | Cm | Cl/Cd
-11 | -0.4672 | 0.15132 | -0.0275 | -3.0875
-10.5 | -0.5339 | 0.14469 | -0.0338 | -3.69
-10 | -0.494 | 0.1386 | -0.0262 | -3.5642
-9.5 | -0.5371 | 0.1312 | -0.0287 | -4.0938
-9 | -0.6194 | 0.1235 | -0.0293 | -5.0154
-8.5 | -0.5888 | 0.11582 | -0.0255 | -5.0838
-7.5 | -0.7265 | 0.10558 | -0.0155 | -6.881
-7 | -0.7086 | 0.09623 | -0.014 | -7.3636
-6.5 | -0.7432 | 0.09085 | -0.0061 | -8.1805
-6 | -0.7536 | 0.0869 | 0.0011 | -8.672
-5 | -0.7195 | 0.07513 | 0.0081 | -9.5767
-3.5 | -0.6021 | 0.05976 | 0.019 | -10.0753
-3 | -0.5708 | 0.05679 | 0.0229 | -10.0511
-2.5 | -0.5234 | 0.05513 | 0.0241 | -9.4939
-2 | -0.4476 | 0.05535 | 0.0207 | -8.0867
-1.5 | -0.4048 | 0.05444 | 0.0224 | -7.4357
-1 | -0.3487 | 0.05391 | 0.0211 | -6.4682
-0.5 | 0.2563 | 0.06441 | -0.0685 | 3.9792
0 | 0.2954 | 0.06454 | -0.0669 | 4.577
0.5 | 0.3332 | 0.06471 | -0.0652 | 5.1491
1 | 0.3705 | 0.0649 | -0.0633 | 5.7088
1.5 | 0.4081 | 0.06504 | -0.0614 | 6.2746
2 | 0.4454 | 0.06517 | -0.0595 | 6.8344
2.5 | 0.4825 | 0.06529 | -0.0574 | 7.3901
3 | 0.5177 | 0.06546 | -0.055 | 7.9086
4 | 0.5858 | 0.06575 | -0.0498 | 8.9095
4.5 | 0.6457 | 0.06441 | -0.0498 | 10.0248
5 | 0.6542 | 0.06595 | -0.0443 | 9.9196
5.5 | 0.711 | 0.06445 | -0.0436 | 11.0318
6 | 0.7375 | 0.06487 | -0.0399 | 11.3689
6.5 | 0.7621 | 0.06549 | -0.0359 | 11.6369
8 | 0.8801 | 0.06351 | -0.0275 | 13.8577

## 15. Re 100k Mach 0.50 (1)
BIGFOIL.COM POLAR EXPORT
NACA67-720 a=0.2
NACA67-720 a=0.2 |  |  |  | Cl Max: | 1.739 | at alpha= | 10 | deg
JavaFoil+Calcfoil stall+Eppler ext transition |  |  |  | L/D Max: | 45.873 | at alpha= | 4.5 | deg
Re: | 100000 |  |  | Cd Min: | 0.01957 | at alpha= | 0 | deg
Mach: | 0.5 |  |  | Cl=0 at alpha= | -3.8965 | deg
|  |  |  | @ Cl=0.1, Cd= | 0.039278
|  |  |  | @ Cl=0.4, Cd= | 0.020144
|  |  |  | @ Cl=0.6, Cd= | 0.019801
alpha (deg) | Cl | Cd | Cm | Cl/Cd
-20 | -0.929 | 0.34323 | -0.009 | -2.706
-19.5 | -0.901 | 0.33144 | -0.01 | -2.717
-19 | -0.872 | 0.3293 | -0.01 | -2.649
-18.5 | -0.844 | 0.32443 | -0.011 | -2.602
-18 | -0.814 | 0.32112 | -0.011 | -2.533
-17.5 | -0.785 | 0.31152 | -0.012 | -2.52
-17 | -0.757 | 0.3038 | -0.012 | -2.491
-16.5 | -0.728 | 0.28112 | -0.013 | -2.591
-16 | -0.7 | 0.27616 | -0.014 | -2.534
-15.5 | -0.671 | 0.28944 | -0.015 | -2.319
-15 | -0.643 | 0.28577 | -0.015 | -2.249
-14.5 | -0.614 | 0.27388 | -0.016 | -2.241
-14 | -0.584 | 0.25182 | -0.016 | -2.319
-13.5 | -0.555 | 0.25688 | -0.016 | -2.161
-13 | -0.526 | 0.25169 | -0.017 | -2.092
-12.5 | -0.498 | 0.23746 | -0.018 | -2.096
-12 | -0.469 | 0.23668 | -0.018 | -1.982
-11.5 | -0.44 | 0.23122 | -0.019 | -1.904
-11 | -0.41 | 0.21851 | -0.018 | -1.878
-10.5 | -0.382 | 0.19364 | -0.019 | -1.972
-10 | -0.353 | 0.19728 | -0.019 | -1.789
-9.5 | -0.325 | 0.18311 | -0.021 | -1.773
-9 | -0.294 | 0.14663 | -0.014 | -2.007
-8.5 | -0.415 | 0.08642 | -0.017 | -4.805
-8 | -0.413 | 0.07636 | -0.025 | -5.414
-7.5 | -0.382 | 0.06861 | -0.024 | -5.563
-7 | -0.338 | 0.06242 | -0.025 | -5.418
-6.5 | -0.289 | 0.05762 | -0.026 | -5.021
-6 | -0.237 | 0.05326 | -0.027 | -4.459
-5.5 | -0.183 | 0.04979 | -0.029 | -3.682
-5 | -0.128 | 0.04711 | -0.03 | -2.707
-4.5 | -0.07 | 0.04438 | -0.032 | -1.589
-4 | -0.012 | 0.04232 | -0.033 | -0.295
-3.5 | 0.046 | 0.04061 | -0.034 | 1.138
-3 | 0.106 | 0.03913 | -0.036 | 2.696
-2.5 | 0.165 | 0.03776 | -0.038 | 4.381
-2 | 0.271 | 0.02028 | -0.07 | 13.377
-1.5 | 0.345 | 0.02019 | -0.071 | 17.098
-1 | 0.417 | 0.02013 | -0.073 | 20.743
-0.5 | 0.49 | 0.02012 | -0.075 | 24.339
0 | 0.547 | 0.01957 | -0.074 | 27.952
0.5 | 0.618 | 0.01988 | -0.076 | 31.069
1 | 0.682 | 0.02024 | -0.078 | 33.718
1.5 | 0.752 | 0.02058 | -0.08 | 36.546
2 | 0.822 | 0.02115 | -0.082 | 38.879
2.5 | 0.892 | 0.02174 | -0.083 | 41.029
3 | 0.961 | 0.02245 | -0.085 | 42.815
3.5 | 1.031 | 0.02337 | -0.087 | 44.102
4 | 1.1 | 0.02442 | -0.089 | 45.039
4.5 | 1.168 | 0.02545 | -0.09 | 45.873
5 | 1.235 | 0.02701 | -0.092 | 45.734
5.5 | 1.302 | 0.02844 | -0.094 | 45.769
6 | 1.368 | 0.02995 | -0.096 | 45.672
6.5 | 1.433 | 0.03151 | -0.097 | 45.478
7 | 1.493 | 0.03369 | -0.099 | 44.32
7.5 | 1.55 | 0.03595 | -0.101 | 43.113
8 | 1.603 | 0.03809 | -0.102 | 42.074
8.5 | 1.651 | 0.04042 | -0.104 | 40.856
9 | 1.695 | 0.04304 | -0.106 | 39.378
9.5 | 1.73 | 0.05415 | -0.107 | 31.953
10 | 1.739 | 0.05777 | -0.109 | 30.097
10.5 | 1.716 | 0.06232 | -0.11 | 27.531
11 | 1.633 | 0.06934 | -0.112 | 23.553
11.5 | 1.085 | 0.11366 |  | 9.545
12 | 0.899 | 0.17588 | -0.031 | 5.111
12.5 | 0.927 | 0.2075 | -0.044 | 4.468
13 | 0.956 | 0.22636 | -0.051 | 4.222
13.5 | 0.983 | 0.24204 | -0.052 | 4.061
14 | 1.012 | 0.25599 | -0.058 | 3.952
14.5 | 1.039 | 0.26202 | -0.06 | 3.966
15 | 1.069 | 0.27654 | -0.065 | 3.864

## 16. Re 100k Mach 0.50 (2)
BIGFOIL.COM POLAR EXPORT
NACA67-720 a=0.2
NACA67-720 a=0.2 |  |  |  | Cl Max: | 0.7505 | at alpha= | 15 | deg
XFOIL ncrit=9 |  |  |  | L/D Max: | 8.0297 | at alpha= | 5.5 | deg
Re: | 100000 |  |  | Cd Min: | 0.2119 | at alpha= | 20 | deg
Mach: | 0.5 |  |  | Cl=0 at alpha= | -0.082736 | deg
|  |  |  | @ Cl=0.1, Cd= | 0.064355
|  |  |  | @ Cl=0.4, Cd= | 0.070991
|  |  |  | @ Cl=0.6, Cd= | 0.076828
alpha (deg) | Cl | Cd | Cm | Cl/Cd
-9 | -0.5117 | 0.14643 | -0.0296 | -3.4945
-8.5 | -0.4667 | 0.13826 | -0.0298 | -3.3755
-8 | -0.465 | 0.13053 | -0.0348 | -3.5624
-7.5 | -0.5401 | 0.12263 | -0.0402 | -4.4043
-7 | -0.5244 | 0.11482 | -0.0396 | -4.5671
-6.5 | -0.5384 | 0.10756 | -0.038 | -5.0056
-6 | -0.6622 | 0.10478 | -0.0215 | -6.3199
-5.5 | -0.6985 | 0.09969 | -0.013 | -7.0067
-5 | -0.6833 | 0.09011 | -0.0083 | -7.583
-4 | -0.7028 | 0.07903 | 0.008 | -8.8928
-3.5 | -0.6601 | 0.073 | 0.0117 | -9.0425
-3 | -0.6214 | 0.06783 | 0.015 | -9.1611
-2.5 | -0.5847 | 0.06437 | 0.0195 | -9.0834
-1.5 | -0.4339 | 0.05881 | 0.0189 | -7.378
-1 | -0.3447 | 0.05741 | 0.0151 | -6.0042
-0.5 | -0.2562 | 0.05708 | 0.0109 | -4.4884
0.5 | 0.3578 | 0.06962 | -0.0697 | 5.1393
1 | 0.3743 | 0.07051 | -0.0642 | 5.3085
1.5 | 0.4069 | 0.07112 | -0.0608 | 5.7213
2 | 0.4408 | 0.07177 | -0.0577 | 6.1418
2.5 | 0.4742 | 0.07246 | -0.0545 | 6.5443
3 | 0.5063 | 0.0732 | -0.051 | 6.9167
3.5 | 0.5363 | 0.07412 | -0.0474 | 7.2356
4 | 0.5651 | 0.07514 | -0.0437 | 7.5206
4.5 | 0.5922 | 0.07632 | -0.0398 | 7.7594
5 | 0.6157 | 0.07785 | -0.0358 | 7.9088
5.5 | 0.6382 | 0.07948 | -0.0316 | 8.0297
6 | 0.6551 | 0.08171 | -0.0273 | 8.0174
6.5 | 0.671 | 0.08406 | -0.023 | 7.9824
7 | 0.6799 | 0.08724 | -0.0186 | 7.7934
8.5 | 0.7062 | 0.09728 | -0.0065 | 7.2595
9 | 0.7438 | 0.0979 | -0.0032 | 7.5975
9.5 | 0.7386 | 0.10261 | 0.0008 | 7.1981
10 | 0.7329 | 0.10746 | 0.0046 | 6.8202
10.5 | 0.7298 | 0.11204 | 0.0081 | 6.5137
11 | 0.7299 | 0.11619 | 0.0116 | 6.282
11.5 | 0.7312 | 0.1202 | 0.0149 | 6.0832
12 | 0.7315 | 0.1243 | 0.0181 | 5.885
12.5 | 0.7323 | 0.12825 | 0.0212 | 5.7099
13 | 0.7316 | 0.13229 | 0.0242 | 5.5303
13.5 | 0.7306 | 0.13621 | 0.0273 | 5.3638
14 | 0.7303 | 0.13977 | 0.0305 | 5.225
14.5 | 0.7359 | 0.14189 | 0.0344 | 5.1864
15 | 0.7505 | 0.14192 | 0.0396 | 5.2882
15.5 | 0.7298 | 0.14684 | 0.0425 | 4.97
16 | 0.7116 | 0.15131 | 0.0453 | 4.7029
16.5 | 0.7046 | 0.15518 | 0.0475 | 4.5405
17 | 0.7152 | 0.15837 | 0.0485 | 4.516
17.5 | 0.724 | 0.16375 | 0.0473 | 4.4214
18 | 0.7175 | 0.17332 | 0.0432 | 4.1397
18.5 | 0.7116 | 0.18379 | 0.0382 | 3.8718
19 | 0.7315 | 0.18959 | 0.0359 | 3.8583
19.5 | 0.7206 | 0.2023 | 0.0289 | 3.562
20 | 0.7259 | 0.2119 | 0.0238 | 3.4257

## 17. Re 250k Mach 0.00 (1)
BIGFOIL.COM POLAR EXPORT
NACA67-720 a=0.2
NACA67-720 a=0.2 |  |  |  | Cl Max: | 1.859 | at alpha= | 15 | deg
JavaFoil+Calcfoil stall+Eppler ext transition |  |  |  | L/D Max: | 72.965 | at alpha= | 5.5 | deg
Re: | 250000 |  |  | Cd Min: | 0.0113 | at alpha= | -0.5 | deg
Mach: | 0 |  |  | Cl=0 at alpha= | -3.8952 | deg
|  |  |  | @ Cl=0.1, Cd= | 0.013859
|  |  |  | @ Cl=0.4, Cd= | 0.011906
|  |  |  | @ Cl=0.6, Cd= | 0.011874
alpha (deg) | Cl | Cd | Cm | Cl/Cd
-20 | -0.681 | 0.21719 | -0.006 | -3.137
-19.5 | -0.696 | 0.20545 | -0.007 | -3.389
-19 | -0.71 | 0.19751 | -0.008 | -3.595
-18.5 | -0.723 | 0.18224 | -0.008 | -3.966
-18 | -0.734 | 0.17663 | -0.009 | -4.157
-17.5 | -0.744 | 0.16401 | -0.01 | -4.536
-17 | -0.752 | 0.1616 | -0.01 | -4.653
-16.5 | -0.758 | 0.14558 | -0.011 | -5.206
-16 | -0.761 | 0.14255 | -0.011 | -5.34
-15.5 | -0.763 | 0.13268 | -0.012 | -5.748
-15 | -0.761 | 0.12373 | -0.013 | -6.15
-14.5 | -0.756 | 0.11986 | -0.014 | -6.306
-14 | -0.748 | 0.11223 | -0.014 | -6.664
-13.5 | -0.737 | 0.10568 | -0.015 | -6.975
-13 | -0.723 | 0.09866 | -0.016 | -7.324
-12.5 | -0.705 | 0.09113 | -0.017 | -7.741
-12 | -0.684 | 0.08576 | -0.018 | -7.979
-11.5 | -0.66 | 0.07982 | -0.019 | -8.264
-11 | -0.632 | 0.07499 | -0.02 | -8.427
-10.5 | -0.598 | 0.07221 | -0.018 | -8.278
-10 | -0.564 | 0.06785 | -0.019 | -8.31
-9.5 | -0.527 | 0.06408 | -0.02 | -8.227
-9 | -0.488 | 0.06043 | -0.02 | -8.072
-8.5 | -0.446 | 0.05688 | -0.021 | -7.849
-8 | -0.403 | 0.05371 | -0.022 | -7.495
-7.5 | -0.357 | 0.05037 | -0.023 | -7.091
-7 | -0.31 | 0.04741 | -0.024 | -6.533
-6.5 | -0.262 | 0.04474 | -0.026 | -5.847
-6 | -0.213 | 0.04216 | -0.027 | -5.045
-5.5 | -0.164 | 0.03932 | -0.03 | -4.159
-5 | -0.113 | 0.03727 | -0.031 | -3.037
-4.5 | -0.075 | 0.01453 | -0.054 | -5.164
-4 | -0.013 | 0.01427 | -0.055 | -0.929
-3.5 | 0.049 | 0.01404 | -0.057 | 3.481
-3 | 0.111 | 0.01382 | -0.058 | 8.053
-2.5 | 0.174 | 0.01361 | -0.06 | 12.789
-2 | 0.237 | 0.01345 | -0.061 | 17.613
-1.5 | 0.301 | 0.01329 | -0.063 | 22.648
-1 | 0.364 | 0.01319 | -0.064 | 27.588
-0.5 | 0.417 | 0.0113 | -0.064 | 36.864
0 | 0.476 | 0.01157 | -0.065 | 41.153
0.5 | 0.537 | 0.01171 | -0.067 | 45.863
1 | 0.595 | 0.01186 | -0.068 | 50.115
1.5 | 0.655 | 0.01203 | -0.07 | 54.47
2 | 0.717 | 0.01223 | -0.072 | 58.582
2.5 | 0.779 | 0.01244 | -0.074 | 62.589
3 | 0.842 | 0.01271 | -0.076 | 66.19
3.5 | 0.903 | 0.01308 | -0.077 | 69.023
4 | 0.964 | 0.0135 | -0.079 | 71.408
4.5 | 1.025 | 0.01414 | -0.081 | 72.504
5 | 1.086 | 0.01497 | -0.082 | 72.538
5.5 | 1.145 | 0.0157 | -0.084 | 72.965
6 | 1.204 | 0.01654 | -0.085 | 72.82
6.5 | 1.263 | 0.01758 | -0.087 | 71.815
7 | 1.319 | 0.01843 | -0.088 | 71.59
7.5 | 1.374 | 0.01936 | -0.09 | 70.983
8 | 1.428 | 0.02043 | -0.091 | 69.9
8.5 | 1.48 | 0.02172 | -0.093 | 68.15
9 | 1.532 | 0.02295 | -0.094 | 66.745
9.5 | 1.582 | 0.02421 | -0.096 | 65.35
10 | 1.626 | 0.02539 | -0.097 | 64.032
10.5 | 1.667 | 0.02655 | -0.099 | 62.776
11 | 1.701 | 0.03486 | -0.1 | 48.797
11.5 | 1.735 | 0.03632 | -0.101 | 47.776
12 | 1.766 | 0.03801 | -0.103 | 46.452
12.5 | 1.792 | 0.03962 | -0.104 | 45.242
13 | 1.815 | 0.04148 | -0.106 | 43.75
13.5 | 1.833 | 0.04359 | -0.107 | 42.055
14 | 1.846 | 0.0471 | -0.108 | 39.191
14.5 | 1.855 | 0.04935 | -0.11 | 37.582
15 | 1.859 | 0.05231 | -0.111 | 35.534
15.5 | 1.859 | 0.05461 | -0.112 | 34.041
16 | 1.854 | 0.05761 | -0.113 | 32.175
16.5 | 1.844 | 0.06037 | -0.115 | 30.55
17 | 1.829 | 0.06407 | -0.116 | 28.55
17.5 | 1.804 | 0.069 | -0.116 | 26.142
18 | 1.762 | 0.07564 | -0.116 | 23.296
18.5 | 1.703 | 0.08582 | -0.114 | 19.848
19 | 1.635 | 0.10128 | -0.112 | 16.139
19.5 | 1.495 | 0.15448 | -0.094 | 9.676
20 | 1.407 | 0.19035 | -0.072 | 7.389

## 18. Re 250k Mach 0.00 (2)
BIGFOIL.COM POLAR EXPORT
NACA67-720 a=0.2
NACA67-720 a=0.2 |  |  |  | Cl Max: | 1.2384 | at alpha= | 14.5 | deg
XFOIL ncrit=9 |  |  |  | L/D Max: | 43.3922 | at alpha= | 5 | deg
Re: | 250000 |  |  | Cd Min: | 0.10008 | at alpha= | 19.5 | deg
Mach: | 0 |  |  | Cl=0 at alpha= | -1.2095 | deg
|  |  |  | @ Cl=0.1, Cd= | 0.0345
|  |  |  | @ Cl=0.4, Cd= | 0.038416
|  |  |  | @ Cl=0.6, Cd= | 0.036295
alpha (deg) | Cl | Cd | Cm | Cl/Cd
-11.5 | -0.1134 | 0.08748 | -0.1502 | -1.2963
-10 | -0.3988 | 0.07939 | -0.1044 | -5.0233
-8 | -0.5341 | 0.06698 | -0.0557 | -7.974
-7.5 | -0.5617 | 0.06467 | -0.0427 | -8.6856
-6.5 | -0.5628 | 0.05143 | -0.022 | -10.943
-6 | -0.5527 | 0.04678 | -0.015 | -11.8149
-5.5 | -0.4947 | 0.04239 | -0.0151 | -11.6702
-5 | -0.4626 | 0.04042 | -0.0112 | -11.4448
-4.5 | -0.396 | 0.03841 | -0.0133 | -10.3098
-4 | -0.3142 | 0.03672 | -0.0182 | -8.5566
-3.5 | -0.2814 | 0.03601 | -0.0151 | -7.8145
-3 | -0.209 | 0.03499 | -0.0184 | -5.9731
-2.5 | -0.1803 | 0.03457 | -0.0142 | -5.2155
-2 | -0.1244 | 0.03336 | -0.0143 | -3.729
-1.5 | -0.0731 | 0.03224 | -0.0132 | -2.2674
0.5 | 0.4302 | 0.03881 | -0.0587 | 11.0848
2 | 0.8137 | 0.03313 | -0.1028 | 24.5608
3 | 0.691 | 0.03437 | -0.059 | 20.1047
3.5 | 0.6484 | 0.03179 | -0.0399 | 20.3964
4.5 | 1.0649 | 0.02644 | -0.1011 | 40.2761
5 | 1.1065 | 0.0255 | -0.099 | 43.3922
6.5 | 0.7732 | 0.02259 | -0.0002 | 34.2275
7 | 0.7769 | 0.02226 | 0.0085 | 34.9012
7.5 | 0.7842 | 0.0217 | 0.0168 | 36.1382
8 | 0.8196 | 0.02161 | 0.0191 | 37.9269
8.5 | 0.8654 | 0.02177 | 0.0194 | 39.752
9 | 0.911 | 0.02198 | 0.0196 | 41.4468
9.5 | 0.9365 | 0.02244 | 0.0233 | 41.7335
10 | 0.9636 | 0.02344 | 0.0257 | 41.1092
10.5 | 1.0024 | 0.02444 | 0.026 | 41.0147
11 | 1.0355 | 0.02552 | 0.0272 | 40.576
11.5 | 1.0662 | 0.02714 | 0.0279 | 39.2852
12 | 1.0998 | 0.02906 | 0.0276 | 37.8458
12.5 | 1.1271 | 0.0314 | 0.0278 | 35.8949
13 | 1.1592 | 0.03369 | 0.0271 | 34.4078
13.5 | 1.1896 | 0.03642 | 0.0261 | 32.6634
14 | 1.2148 | 0.03952 | 0.0255 | 30.7389
14.5 | 1.2384 | 0.04327 | 0.0244 | 28.6203
15 | 1.2172 | 0.04525 | 0.0325 | 26.8994
15.5 | 1.2024 | 0.04857 | 0.0382 | 24.756
16 | 1.1915 | 0.0533 | 0.0415 | 22.3546
16.5 | 1.1743 | 0.05922 | 0.0442 | 19.8294
17 | 1.1523 | 0.06613 | 0.0463 | 17.4248
17.5 | 1.1307 | 0.07348 | 0.0475 | 15.3879
18 | 1.1132 | 0.08078 | 0.0478 | 13.7806
18.5 | 1.1019 | 0.08763 | 0.0475 | 12.5745
19 | 1.0966 | 0.09398 | 0.0468 | 11.6684
19.5 | 1.093 | 0.10008 | 0.0458 | 10.9213

## 19. Re 250k Mach 0.10 (1)
BIGFOIL.COM POLAR EXPORT
NACA67-720 a=0.2
NACA67-720 a=0.2 |  |  |  | Cl Max: | 1.85 | at alpha= | 15 | deg
JavaFoil+Calcfoil stall+Eppler ext transition |  |  |  | L/D Max: | 72.862 | at alpha= | 5.5 | deg
Re: | 250000 |  |  | Cd Min: | 0.01131 | at alpha= | -0.5 | deg
Mach: | 0.1 |  |  | Cl=0 at alpha= | -3.8952 | deg
|  |  |  | @ Cl=0.1, Cd= | 0.013912
|  |  |  | @ Cl=0.4, Cd= | 0.011998
|  |  |  | @ Cl=0.6, Cd= | 0.011918
alpha (deg) | Cl | Cd | Cm | Cl/Cd
-20 | -0.632 | 0.22313 | -0.006 | -2.832
-19.5 | -0.65 | 0.21065 | -0.007 | -3.086
-19 | -0.667 | 0.20364 | -0.007 | -3.274
-18.5 | -0.683 | 0.18699 | -0.008 | -3.653
-18 | -0.698 | 0.18185 | -0.009 | -3.838
-17.5 | -0.711 | 0.16945 | -0.009 | -4.196
-17 | -0.723 | 0.15989 | -0.01 | -4.519
-16.5 | -0.732 | 0.15149 | -0.011 | -4.831
-16 | -0.739 | 0.14168 | -0.012 | -5.214
-15.5 | -0.743 | 0.1335 | -0.012 | -5.565
-15 | -0.744 | 0.12657 | -0.013 | -5.879
-14.5 | -0.742 | 0.11979 | -0.014 | -6.193
-14 | -0.737 | 0.11184 | -0.014 | -6.586
-13.5 | -0.728 | 0.10726 | -0.015 | -6.786
-13 | -0.716 | 0.09915 | -0.016 | -7.216
-12.5 | -0.7 | 0.09194 | -0.017 | -7.616
-12 | -0.681 | 0.08634 | -0.018 | -7.883
-11.5 | -0.657 | 0.08115 | -0.019 | -8.101
-11 | -0.631 | 0.076 | -0.02 | -8.3
-10.5 | -0.601 | 0.07104 | -0.021 | -8.456
-10 | -0.564 | 0.0682 | -0.019 | -8.272
-9.5 | -0.528 | 0.06457 | -0.019 | -8.173
-9 | -0.489 | 0.06053 | -0.021 | -8.085
-8.5 | -0.448 | 0.05707 | -0.021 | -7.846
-8 | -0.404 | 0.05355 | -0.022 | -7.548
-7.5 | -0.359 | 0.05052 | -0.023 | -7.097
-7 | -0.311 | 0.04767 | -0.024 | -6.525
-6.5 | -0.263 | 0.04488 | -0.026 | -5.851
-6 | -0.214 | 0.04231 | -0.027 | -5.048
-5.5 | -0.164 | 0.03979 | -0.029 | -4.122
-5 | -0.114 | 0.03763 | -0.03 | -3.018
-4.5 | -0.075 | 0.01457 | -0.054 | -5.171
-4 | -0.013 | 0.01432 | -0.055 | -0.93
-3.5 | 0.049 | 0.01409 | -0.057 | 3.486
-3 | 0.112 | 0.01387 | -0.058 | 8.064
-2.5 | 0.175 | 0.01366 | -0.06 | 12.8
-2 | 0.238 | 0.0135 | -0.061 | 17.636
-1.5 | 0.302 | 0.01333 | -0.063 | 22.69
-1 | 0.366 | 0.01323 | -0.064 | 27.631
-0.5 | 0.419 | 0.01131 | -0.064 | 37.039
0 | 0.479 | 0.01163 | -0.066 | 41.161
0.5 | 0.54 | 0.01175 | -0.067 | 45.917
1 | 0.597 | 0.01191 | -0.069 | 50.154
1.5 | 0.659 | 0.01208 | -0.07 | 54.53
2 | 0.72 | 0.0123 | -0.072 | 58.559
2.5 | 0.783 | 0.01251 | -0.074 | 62.591
3 | 0.846 | 0.01279 | -0.076 | 66.133
3.5 | 0.907 | 0.01316 | -0.078 | 68.941
4 | 0.969 | 0.0136 | -0.079 | 71.22
4.5 | 1.03 | 0.01427 | -0.081 | 72.197
5 | 1.091 | 0.01509 | -0.083 | 72.275
5.5 | 1.15 | 0.01579 | -0.084 | 72.862
6 | 1.21 | 0.01671 | -0.086 | 72.408
6.5 | 1.269 | 0.01777 | -0.087 | 71.405
7 | 1.325 | 0.0186 | -0.089 | 71.247
7.5 | 1.38 | 0.01955 | -0.09 | 70.605
8 | 1.434 | 0.02069 | -0.092 | 69.309
8.5 | 1.487 | 0.022 | -0.093 | 67.575
9 | 1.538 | 0.02324 | -0.095 | 66.188
9.5 | 1.588 | 0.02443 | -0.096 | 65.001
10 | 1.632 | 0.02573 | -0.098 | 63.444
10.5 | 1.673 | 0.02689 | -0.099 | 62.203
11 | 1.706 | 0.03535 | -0.1 | 48.268
11.5 | 1.74 | 0.03696 | -0.102 | 47.074
12 | 1.769 | 0.03861 | -0.103 | 45.824
12.5 | 1.795 | 0.04036 | -0.105 | 44.469
13 | 1.815 | 0.04208 | -0.106 | 43.135
13.5 | 1.832 | 0.04417 | -0.108 | 41.468
14 | 1.842 | 0.04793 | -0.109 | 38.441
14.5 | 1.849 | 0.05035 | -0.11 | 36.716
15 | 1.85 | 0.05336 | -0.111 | 34.676
15.5 | 1.846 | 0.05609 | -0.113 | 32.92
16 | 1.838 | 0.05871 | -0.114 | 31.303
16.5 | 1.824 | 0.06192 | -0.115 | 29.46
17 | 1.804 | 0.06602 | -0.116 | 27.321
17.5 | 1.77 | 0.0718 | -0.116 | 24.651
18 | 1.7 | 0.08535 | -0.113 | 19.915
18.5 | 1.645 | 0.09468 | -0.112 | 17.369
19 | 1.539 | 0.12599 | -0.104 | 12.212
19.5 | 1.401 | 0.18306 | -0.073 | 7.655
20 | 1.351 | 0.19765 | -0.063 | 6.835

## 20. Re 250k Mach 0.10 (2)
BIGFOIL.COM POLAR EXPORT
NACA67-720 a=0.2
NACA67-720 a=0.2 |  |  |  | Cl Max: | 1.234 | at alpha= | 14.5 | deg
XFOIL ncrit=9 |  |  |  | L/D Max: | 40.8307 | at alpha= | 9 | deg
Re: | 250000 |  |  | Cd Min: | 0.10196 | at alpha= | 19.5 | deg
Mach: | 0.1 |  |  | Cl=0 at alpha= | -1.3226 | deg
|  |  |  | @ Cl=0.1, Cd= | 0.034329
|  |  |  | @ Cl=0.4, Cd= | 0.032849
|  |  |  | @ Cl=0.6, Cd= | 0.029451
alpha (deg) | Cl | Cd | Cm | Cl/Cd
-6.5 | -0.564 | 0.05161 | -0.0228 | -10.9281
-6 | -0.5525 | 0.04749 | -0.016 | -11.634
-5.5 | -0.4945 | 0.04284 | -0.0161 | -11.543
-5 | -0.4666 | 0.04085 | -0.0114 | -11.4223
-4.5 | -0.3971 | 0.03865 | -0.0137 | -10.2743
-3.5 | -0.282 | 0.03616 | -0.0155 | -7.7987
-3 | -0.207 | 0.0351 | -0.0192 | -5.8974
-2.5 | -0.1799 | 0.03479 | -0.0146 | -5.171
-2 | -0.121 | 0.03345 | -0.0151 | -3.6173
-1.5 | -0.0633 | 0.03219 | -0.0151 | -1.9664
0 | 0.4718 | 0.0392 | -0.0758 | 12.0357
0.5 | 0.4254 | 0.03848 | -0.0577 | 11.0551
1 | 0.3109 | 0.0374 | -0.0274 | 8.3128
1.5 | 0.1945 | 0.03279 | 0.0066 | 5.9317
3 | 0.6797 | 0.03293 | -0.0551 | 20.6408
4 | 0.5861 | 0.03024 | -0.0166 | 19.3816
6 | 0.6902 | 0.02433 | 0.0056 | 28.3683
6.5 | 0.7341 | 0.02342 | 0.0074 | 31.345
7 | 0.7636 | 0.02264 | 0.0117 | 33.7279
7.5 | 0.7812 | 0.02199 | 0.0182 | 35.5252
8 | 0.8202 | 0.02177 | 0.0201 | 37.6757
8.5 | 0.8703 | 0.02183 | 0.0197 | 39.8672
9 | 0.9093 | 0.02227 | 0.021 | 40.8307
9.5 | 0.9299 | 0.02288 | 0.0255 | 40.6425
10 | 0.9627 | 0.02372 | 0.0272 | 40.586
10.5 | 1.0051 | 0.02462 | 0.027 | 40.8245
11 | 1.032 | 0.026 | 0.029 | 39.6923
11.5 | 1.0652 | 0.0275 | 0.0295 | 38.7345
12 | 1.0974 | 0.02956 | 0.0293 | 37.1245
12.5 | 1.1257 | 0.03188 | 0.0295 | 35.3105
13 | 1.1579 | 0.03416 | 0.0289 | 33.8964
13.5 | 1.187 | 0.03707 | 0.0279 | 32.0205
14 | 1.2115 | 0.04028 | 0.0275 | 30.077
14.5 | 1.234 | 0.04417 | 0.0264 | 27.9375
15 | 1.2137 | 0.04645 | 0.034 | 26.1292
15.5 | 1.1985 | 0.04976 | 0.0397 | 24.0856
16 | 1.1854 | 0.05472 | 0.0431 | 21.663
16.5 | 1.1653 | 0.06102 | 0.0458 | 19.097
17 | 1.1417 | 0.06819 | 0.0477 | 16.7429
17.5 | 1.1213 | 0.07555 | 0.0486 | 14.8418
18 | 1.1033 | 0.08298 | 0.0488 | 13.296
18.5 | 1.0936 | 0.08973 | 0.0484 | 12.1877
19 | 1.0898 | 0.09597 | 0.0475 | 11.3556
19.5 | 1.0876 | 0.10196 | 0.0464 | 10.6669

## 21. Re 250k Mach 0.25 (1)
BIGFOIL.COM POLAR EXPORT
NACA67-720 a=0.2
NACA67-720 a=0.2 |  |  |  | Cl Max: | 1.808 | at alpha= | 13.5 | deg
JavaFoil+Calcfoil stall+Eppler ext transition |  |  |  | L/D Max: | 71.307 | at alpha= | 5.5 | deg
Re: | 250000 |  |  | Cd Min: | 0.01162 | at alpha= | -0.5 | deg
Mach: | 0.25 |  |  | Cl=0 at alpha= | -3.8906 | deg
|  |  |  | @ Cl=0.1, Cd= | 0.014221
|  |  |  | @ Cl=0.4, Cd= | 0.01264
|  |  |  | @ Cl=0.6, Cd= | 0.012127
alpha (deg) | Cl | Cd | Cm | Cl/Cd
-18 | -0.358 | 0.24609 | -0.006 | -1.456
-17.5 | -0.408 | 0.22328 | -0.006 | -1.829
-17 | -0.454 | 0.20145 | -0.006 | -2.254
-16.5 | -0.496 | 0.19158 | -0.006 | -2.587
-16 | -0.533 | 0.17167 | -0.008 | -3.107
-15.5 | -0.566 | 0.16029 | -0.009 | -3.533
-15 | -0.596 | 0.14481 | -0.012 | -4.119
-14.5 | -0.62 | 0.13455 | -0.013 | -4.605
-14 | -0.637 | 0.12981 | -0.014 | -4.905
-13.5 | -0.649 | 0.1166 | -0.015 | -5.565
-13 | -0.654 | 0.1075 | -0.016 | -6.088
-12.5 | -0.654 | 0.09945 | -0.017 | -6.575
-12 | -0.647 | 0.09137 | -0.018 | -7.084
-11.5 | -0.635 | 0.08608 | -0.019 | -7.376
-11 | -0.617 | 0.07947 | -0.02 | -7.764
-10.5 | -0.594 | 0.07455 | -0.021 | -7.966
-10 | -0.566 | 0.06921 | -0.022 | -8.175
-9.5 | -0.53 | 0.06597 | -0.02 | -8.04
-9 | -0.494 | 0.06187 | -0.021 | -7.985
-8.5 | -0.454 | 0.05814 | -0.021 | -7.811
-8 | -0.411 | 0.05486 | -0.023 | -7.497
-7.5 | -0.366 | 0.05146 | -0.023 | -7.104
-7 | -0.318 | 0.04847 | -0.025 | -6.558
-6.5 | -0.269 | 0.04556 | -0.026 | -5.897
-6 | -0.219 | 0.04288 | -0.028 | -5.1
-5.5 | -0.168 | 0.04063 | -0.029 | -4.128
-5 | -0.116 | 0.03842 | -0.03 | -3.025
-4.5 | -0.064 | 0.03603 | -0.033 | -1.781
-4 | -0.014 | 0.01461 | -0.057 | -0.934
-3.5 | 0.05 | 0.01439 | -0.058 | 3.502
-3 | 0.115 | 0.01417 | -0.06 | 8.102
-2.5 | 0.179 | 0.01393 | -0.061 | 12.883
-2 | 0.244 | 0.01377 | -0.063 | 17.746
-1.5 | 0.31 | 0.01361 | -0.065 | 22.813
-1 | 0.375 | 0.01349 | -0.066 | 27.835
-0.5 | 0.43 | 0.01162 | -0.066 | 36.988
0 | 0.492 | 0.01189 | -0.067 | 41.353
0.5 | 0.554 | 0.01202 | -0.069 | 46.134
1 | 0.614 | 0.01216 | -0.071 | 50.47
1.5 | 0.677 | 0.01236 | -0.072 | 54.727
2 | 0.74 | 0.0126 | -0.074 | 58.711
2.5 | 0.805 | 0.01289 | -0.076 | 62.42
3 | 0.868 | 0.01319 | -0.078 | 65.86
3.5 | 0.932 | 0.01361 | -0.08 | 68.427
4 | 0.995 | 0.01414 | -0.081 | 70.328
4.5 | 1.057 | 0.015 | -0.083 | 70.499
5 | 1.119 | 0.0158 | -0.085 | 70.839
5.5 | 1.18 | 0.01655 | -0.086 | 71.307
6 | 1.241 | 0.01769 | -0.088 | 70.149
6.5 | 1.301 | 0.01868 | -0.089 | 69.638
7 | 1.358 | 0.01958 | -0.091 | 69.385
7.5 | 1.414 | 0.02066 | -0.093 | 68.446
8 | 1.469 | 0.02212 | -0.094 | 66.398
8.5 | 1.521 | 0.02338 | -0.096 | 65.056
9 | 1.573 | 0.02476 | -0.097 | 63.529
9.5 | 1.622 | 0.02599 | -0.099 | 62.416
10 | 1.664 | 0.02741 | -0.1 | 60.733
10.5 | 1.699 | 0.03588 | -0.101 | 47.344
11 | 1.732 | 0.038 | -0.103 | 45.573
11.5 | 1.759 | 0.03984 | -0.104 | 44.158
12 | 1.781 | 0.04182 | -0.106 | 42.595
12.5 | 1.798 | 0.04385 | -0.107 | 40.996
13 | 1.807 | 0.04599 | -0.109 | 39.288
13.5 | 1.808 | 0.0502 | -0.11 | 36.02
14 | 1.803 | 0.05346 | -0.111 | 33.726
14.5 | 1.789 | 0.05651 | -0.113 | 31.667
15 | 1.767 | 0.0598 | -0.114 | 29.556
15.5 | 1.736 | 0.06381 | -0.115 | 27.212
16 | 1.693 | 0.0695 | -0.116 | 24.355
16.5 | 1.597 | 0.0849 | -0.111 | 18.814
17 | 1.451 | 0.1248 | -0.097 | 11.627
17.5 | 1.32 | 0.16553 | -0.063 | 7.976
18 | 1.249 | 0.17458 | -0.038 | 7.154
18.5 | 1.174 | 0.18739 |  | 6.267

## 22. Re 250k Mach 0.25 (2)
BIGFOIL.COM POLAR EXPORT
NACA67-720 a=0.2
NACA67-720 a=0.2 |  |  |  | Cl Max: | 1.2083 | at alpha= | 14.5 | deg
XFOIL ncrit=9 |  |  |  | L/D Max: | 44.5542 | at alpha= | 5.5 | deg
Re: | 250000 |  |  | Cd Min: | 0.11157 | at alpha= | 19.5 | deg
Mach: | 0.25 |  |  | Cl=0 at alpha= | 0.5481 | deg
|  |  |  | @ Cl=0.1, Cd= | 0.032185
|  |  |  | @ Cl=0.4, Cd= | 0.034342
|  |  |  | @ Cl=0.6, Cd= | 0.032904
alpha (deg) | Cl | Cd | Cm | Cl/Cd
-12 | -0.033 | 0.10074 | -0.153 | -0.32758
-11.5 | -0.0508 | 0.09244 | -0.1584 | -0.54955
-10 | -0.2877 | 0.0903 | -0.1115 | -3.186
-9.5 | -0.3421 | 0.08467 | -0.1049 | -4.0404
-9 | -0.4166 | 0.0824 | -0.0893 | -5.0558
-8.5 | -0.5074 | 0.07847 | -0.0701 | -6.4662
-7.5 | -0.5274 | 0.06973 | -0.0535 | -7.5635
-7 | -0.5579 | 0.06466 | -0.0401 | -8.6282
-6.5 | -0.5482 | 0.06178 | -0.0339 | -8.8734
-6 | -0.544 | 0.05113 | -0.0227 | -10.6395
-5.5 | -0.5266 | 0.04706 | -0.016 | -11.19
-5 | -0.4761 | 0.04313 | -0.0143 | -11.0387
-4.5 | -0.4004 | 0.04007 | -0.0169 | -9.9925
-4 | -0.37 | 0.03893 | -0.0125 | -9.5042
-3.5 | -0.2825 | 0.03698 | -0.0181 | -7.6393
-3 | -0.242 | 0.03637 | -0.0157 | -6.6538
-2.5 | -0.1702 | 0.03537 | -0.0183 | -4.812
-2 | -0.1387 | 0.03465 | -0.0141 | -4.0029
-1.5 | -0.0845 | 0.03362 | -0.0132 | -2.5134
-1 | -0.0665 | 0.033 | -0.0064 | -2.0152
-0.5 | -0.0183 | 0.0316 | -0.0041 | -0.57911
0.5 | -0.0393 | 0.02886 | 0.0232 | -1.3617
1 | 0.3692 | 0.03861 | -0.0371 | 9.5623
1.5 | 0.2418 | 0.03548 | -0.0026 | 6.8151
3.5 | 0.9677 | 0.03026 | -0.0992 | 31.9795
4.5 | 0.6763 | 0.0291 | -0.0198 | 23.2405
5.5 | 1.1593 | 0.02602 | -0.093 | 44.5542
6 | 0.6819 | 0.02523 | 0.0115 | 27.0273
6.5 | 0.7258 | 0.02446 | 0.0135 | 29.6729
7 | 0.7598 | 0.02384 | 0.0172 | 31.8708
7.5 | 0.7858 | 0.02336 | 0.0222 | 33.6387
8 | 0.813 | 0.02303 | 0.0269 | 35.3018
8.5 | 0.8642 | 0.02315 | 0.0267 | 37.3305
9 | 0.9007 | 0.02384 | 0.0285 | 37.781
9.5 | 0.9267 | 0.02462 | 0.0321 | 37.6401
10 | 0.954 | 0.02543 | 0.0353 | 37.5147
10.5 | 0.998 | 0.02644 | 0.0352 | 37.7458
11 | 1.0303 | 0.02793 | 0.0365 | 36.8887
11.5 | 1.0581 | 0.02958 | 0.0383 | 35.7708
12 | 1.0916 | 0.03178 | 0.0381 | 34.3486
12.5 | 1.1172 | 0.03457 | 0.0386 | 32.317
13 | 1.1447 | 0.03729 | 0.0388 | 30.6972
13.5 | 1.1724 | 0.04063 | 0.0379 | 28.8555
14 | 1.1931 | 0.04454 | 0.0375 | 26.7872
14.5 | 1.2083 | 0.04918 | 0.037 | 24.5689
15 | 1.2014 | 0.05368 | 0.04 | 22.3808
15.5 | 1.1677 | 0.05723 | 0.0479 | 20.4036
16 | 1.1454 | 0.06329 | 0.0511 | 18.0976
16.5 | 1.1203 | 0.07054 | 0.053 | 15.8818
17 | 1.0945 | 0.07851 | 0.0539 | 13.9409
17.5 | 1.078 | 0.08591 | 0.0539 | 12.548
18 | 1.0668 | 0.09297 | 0.0533 | 11.4747
18.5 | 1.0606 | 0.09956 | 0.0524 | 10.6529
19 | 1.0588 | 0.10576 | 0.0512 | 10.0113
19.5 | 1.0617 | 0.11157 | 0.0496 | 9.516

## 23. Re 250k Mach 0.50 (1)
BIGFOIL.COM POLAR EXPORT
NACA67-720 a=0.2
NACA67-720 a=0.2 |  |  |  | Cl Max: | 1.743 | at alpha= | 10 | deg
JavaFoil+Calcfoil stall+Eppler ext transition |  |  |  | L/D Max: | 64.449 | at alpha= | 4.5 | deg
Re: | 250000 |  |  | Cd Min: | 0.01308 | at alpha= | 0 | deg
Mach: | 0.5 |  |  | Cl=0 at alpha= | -3.9058 | deg
|  |  |  | @ Cl=0.1, Cd= | 0.015548
|  |  |  | @ Cl=0.4, Cd= | 0.014752
|  |  |  | @ Cl=0.6, Cd= | 0.013188
alpha (deg) | Cl | Cd | Cm | Cl/Cd
-20 | -0.929 | 0.26388 | -0.009 | -3.52
-19.5 | -0.901 | 0.25655 | -0.01 | -3.511
-19 | -0.872 | 0.25722 | -0.01 | -3.392
-18.5 | -0.844 | 0.25079 | -0.011 | -3.366
-18 | -0.814 | 0.24335 | -0.011 | -3.344
-17.5 | -0.785 | 0.23997 | -0.012 | -3.271
-17 | -0.757 | 0.22872 | -0.013 | -3.309
-16.5 | -0.728 | 0.21719 | -0.013 | -3.353
-16 | -0.7 | 0.2125 | -0.014 | -3.293
-15.5 | -0.671 | 0.21668 | -0.015 | -3.098
-15 | -0.643 | 0.21289 | -0.015 | -3.019
-14.5 | -0.614 | 0.1995 | -0.016 | -3.077
-14 | -0.584 | 0.19098 | -0.016 | -3.058
-13.5 | -0.555 | 0.19112 | -0.016 | -2.905
-13 | -0.526 | 0.18638 | -0.017 | -2.825
-12.5 | -0.498 | 0.17539 | -0.018 | -2.838
-12 | -0.469 | 0.1738 | -0.019 | -2.699
-11.5 | -0.44 | 0.16901 | -0.019 | -2.605
-11 | -0.41 | 0.15556 | -0.018 | -2.639
-10.5 | -0.382 | 0.14037 | -0.019 | -2.72
-10 | -0.353 | 0.14705 | -0.019 | -2.4
-9.5 | -0.325 | 0.14007 | -0.022 | -2.318
-9 | -0.294 | 0.11088 | -0.015 | -2.655
-8.5 | -0.417 | 0.07391 | -0.024 | -5.647
-8 | -0.414 | 0.06513 | -0.026 | -6.357
-7.5 | -0.382 | 0.05889 | -0.024 | -6.484
-7 | -0.338 | 0.05382 | -0.026 | -6.288
-6.5 | -0.29 | 0.04981 | -0.027 | -5.814
-6 | -0.238 | 0.04613 | -0.029 | -5.154
-5.5 | -0.184 | 0.04332 | -0.03 | -4.24
-5 | -0.128 | 0.04091 | -0.032 | -3.124
-4.5 | -0.071 | 0.03846 | -0.034 | -1.839
-4 | -0.013 | 0.03664 | -0.035 | -0.342
-3.5 | 0.056 | 0.01566 | -0.065 | 3.568
-3 | 0.127 | 0.01548 | -0.067 | 8.234
-2.5 | 0.199 | 0.01526 | -0.068 | 13.068
-2 | 0.272 | 0.01504 | -0.07 | 18.079
-1.5 | 0.346 | 0.01485 | -0.072 | 23.301
-1 | 0.418 | 0.01472 | -0.074 | 28.419
-0.5 | 0.491 | 0.01467 | -0.075 | 33.451
0 | 0.549 | 0.01308 | -0.075 | 41.973
0.5 | 0.62 | 0.01323 | -0.077 | 46.847
1 | 0.685 | 0.01347 | -0.079 | 50.854
1.5 | 0.756 | 0.01379 | -0.081 | 54.821
2 | 0.827 | 0.01421 | -0.083 | 58.187
2.5 | 0.897 | 0.01474 | -0.084 | 60.849
3 | 0.967 | 0.01531 | -0.086 | 63.14
3.5 | 1.037 | 0.01616 | -0.088 | 64.137
4 | 1.105 | 0.01725 | -0.09 | 64.073
4.5 | 1.173 | 0.01821 | -0.092 | 64.449
5 | 1.241 | 0.01963 | -0.094 | 63.198
5.5 | 1.307 | 0.02091 | -0.096 | 62.499
6 | 1.373 | 0.02205 | -0.097 | 62.266
6.5 | 1.438 | 0.02342 | -0.099 | 61.39
7 | 1.498 | 0.02537 | -0.101 | 59.052
7.5 | 1.555 | 0.02716 | -0.102 | 57.257
8 | 1.608 | 0.02906 | -0.104 | 55.345
8.5 | 1.657 | 0.03085 | -0.106 | 53.713
9 | 1.701 | 0.03285 | -0.108 | 51.771
9.5 | 1.734 | 0.04446 | -0.109 | 38.997
10 | 1.743 | 0.0478 | -0.11 | 36.46
10.5 | 1.72 | 0.05122 | -0.112 | 33.581
11 | 1.639 | 0.0578 | -0.114 | 28.351
11.5 | 1.085 | 0.09583 |  | 11.322
12 | 0.899 | 0.13406 | -0.032 | 6.705
12.5 | 0.927 | 0.16308 | -0.046 | 5.686
13 | 0.956 | 0.16874 | -0.051 | 5.663
13.5 | 0.983 | 0.17859 | -0.053 | 5.504
14 | 1.012 | 0.19614 | -0.059 | 5.159
14.5 | 1.039 | 0.19608 | -0.061 | 5.301
15 | 1.069 | 0.20596 | -0.066 | 5.188

## 24. Re 250k Mach 0.50 (2)
BIGFOIL.COM POLAR EXPORT
NACA67-720 a=0.2
NACA67-720 a=0.2 |  |  |  | Cl Max: | -0.0798 | at alpha= | -10 | deg
XFOIL ncrit=9 |  |  |  | L/D Max: | -0.7346 | at alpha= | -10 | deg
Re: | 250000 |  |  | Cd Min: | 0.11566 | at alpha= | -10.5 | deg
Mach: | 0.5 |  |  | Cl=0 at alpha= | -99 | deg
|  |  |  | @ Cl=0.1, Cd= | 0.10694
|  |  |  | @ Cl=0.4, Cd= | 0.10694
|  |  |  | @ Cl=0.6, Cd= | 0.10694
alpha (deg) | Cl | Cd | Cm | Cl/Cd
-10.5 | -0.1201 | 0.11566 | -0.1282 | -1.0384
-10 | -0.0798 | 0.10863 | -0.1302 | -0.7346
-9.5 | -0.1424 | 0.10694 | -0.1162 | -1.3316

## 25. Re 500k Mach 0.00 (1)
BIGFOIL.COM POLAR EXPORT
NACA67-720 a=0.2
NACA67-720 a=0.2 |  |  |  | Cl Max: | 1.863 | at alpha= | 15 | deg
JavaFoil+Calcfoil stall+Eppler ext transition |  |  |  | L/D Max: | 93.001 | at alpha= | 4 | deg
Re: | 500000 |  |  | Cd Min: | 0.00815 | at alpha= | -0.5 | deg
Mach: | 0 |  |  | Cl=0 at alpha= | -3.8952 | deg
|  |  |  | @ Cl=0.1, Cd= | 0.01139
|  |  |  | @ Cl=0.4, Cd= | 0.0091025
|  |  |  | @ Cl=0.6, Cd= | 0.0087818
alpha (deg) | Cl | Cd | Cm | Cl/Cd
-20 | -0.683 | 0.19782 | -0.007 | -3.453
-19.5 | -0.698 | 0.18617 | -0.008 | -3.749
-19 | -0.712 | 0.17808 | -0.008 | -3.997
-18.5 | -0.724 | 0.16858 | -0.009 | -4.297
-18 | -0.736 | 0.16038 | -0.01 | -4.588
-17.5 | -0.746 | 0.15213 | -0.01 | -4.901
-17 | -0.753 | 0.1457 | -0.011 | -5.17
-16.5 | -0.759 | 0.13684 | -0.012 | -5.55
-16 | -0.763 | 0.12979 | -0.012 | -5.876
-15.5 | -0.764 | 0.12175 | -0.013 | -6.276
-15 | -0.763 | 0.11462 | -0.014 | -6.652
-14.5 | -0.757 | 0.11007 | -0.014 | -6.882
-14 | -0.75 | 0.10245 | -0.015 | -7.317
-13.5 | -0.739 | 0.0968 | -0.016 | -7.632
-13 | -0.724 | 0.09112 | -0.017 | -7.949
-12.5 | -0.707 | 0.08434 | -0.018 | -8.383
-12 | -0.686 | 0.07945 | -0.019 | -8.628
-11.5 | -0.661 | 0.07495 | -0.02 | -8.822
-11 | -0.634 | 0.0701 | -0.021 | -9.039
-10.5 | -0.599 | 0.067 | -0.019 | -8.941
-10 | -0.565 | 0.06277 | -0.02 | -9.003
-9.5 | -0.528 | 0.05938 | -0.021 | -8.9
-9 | -0.489 | 0.05613 | -0.022 | -8.711
-8.5 | -0.448 | 0.05271 | -0.023 | -8.498
-8 | -0.404 | 0.04961 | -0.024 | -8.141
-7.5 | -0.359 | 0.04582 | -0.026 | -7.846
-7 | -0.318 | 0.03819 | -0.032 | -8.324
-6.5 | -0.317 | 0.01334 | -0.048 | -23.768
-6 | -0.258 | 0.01304 | -0.05 | -19.756
-5.5 | -0.197 | 0.01272 | -0.051 | -15.529
-5 | -0.137 | 0.01237 | -0.053 | -11.039
-4.5 | -0.075 | 0.01209 | -0.054 | -6.217
-4 | -0.013 | 0.01182 | -0.056 | -1.123
-3.5 | 0.049 | 0.01156 | -0.057 | 4.236
-3 | 0.112 | 0.01135 | -0.059 | 9.826
-2.5 | 0.174 | 0.01114 | -0.06 | 15.657
-2 | 0.237 | 0.01097 | -0.062 | 21.624
-1.5 | 0.302 | 0.0108 | -0.063 | 27.91
-1 | 0.365 | 0.01069 | -0.065 | 34.1
-0.5 | 0.421 | 0.00815 | -0.065 | 51.686
0 | 0.479 | 0.0086 | -0.067 | 55.676
0.5 | 0.54 | 0.00871 | -0.068 | 62.03
1 | 0.599 | 0.00878 | -0.07 | 68.231
1.5 | 0.661 | 0.00889 | -0.072 | 74.397
2 | 0.723 | 0.00902 | -0.073 | 80.141
2.5 | 0.787 | 0.00928 | -0.075 | 84.724
3 | 0.848 | 0.00958 | -0.077 | 88.563
3.5 | 0.909 | 0.00996 | -0.079 | 91.237
4 | 0.97 | 0.01043 | -0.08 | 93.001
4.5 | 1.03 | 0.01111 | -0.082 | 92.704
5 | 1.09 | 0.01182 | -0.084 | 92.177
5.5 | 1.149 | 0.01243 | -0.085 | 92.458
6 | 1.208 | 0.01322 | -0.087 | 91.379
6.5 | 1.267 | 0.0142 | -0.088 | 89.193
7 | 1.323 | 0.01494 | -0.09 | 88.556
7.5 | 1.378 | 0.01576 | -0.091 | 87.46
8 | 1.432 | 0.01674 | -0.093 | 85.545
8.5 | 1.484 | 0.0179 | -0.094 | 82.912
9 | 1.536 | 0.019 | -0.096 | 80.842
9.5 | 1.586 | 0.02009 | -0.097 | 78.941
10 | 1.63 | 0.02112 | -0.099 | 77.213
10.5 | 1.672 | 0.02216 | -0.1 | 75.436
11 | 1.704 | 0.03052 | -0.101 | 55.842
11.5 | 1.739 | 0.03174 | -0.103 | 54.786
12 | 1.769 | 0.03315 | -0.104 | 53.362
12.5 | 1.796 | 0.03466 | -0.105 | 51.823
13 | 1.819 | 0.03615 | -0.107 | 50.306
13.5 | 1.837 | 0.03776 | -0.108 | 48.644
14 | 1.849 | 0.04127 | -0.109 | 44.808
14.5 | 1.858 | 0.04316 | -0.111 | 43.059
15 | 1.863 | 0.04551 | -0.112 | 40.939
15.5 | 1.863 | 0.04752 | -0.113 | 39.213
16 | 1.859 | 0.04985 | -0.114 | 37.3
16.5 | 1.851 | 0.05224 | -0.116 | 35.429
17 | 1.837 | 0.05517 | -0.117 | 33.308
17.5 | 1.816 | 0.05891 | -0.118 | 30.83
18 | 1.787 | 0.06211 | -0.119 | 28.778
18.5 | 1.749 | 0.06641 | -0.119 | 26.342
19 | 1.703 | 0.07206 | -0.119 | 23.628
19.5 | 1.643 | 0.08157 | -0.118 | 20.149
20 | 1.585 | 0.09138 | -0.117 | 17.346

## 26. Re 500k Mach 0.00 (2)
BIGFOIL.COM POLAR EXPORT
NACA67-720 a=0.2
NACA67-720 a=0.2 |  |  |  | Cl Max: | 1.1938 | at alpha= | 15.5 | deg
XFOIL ncrit=9 |  |  |  | L/D Max: | 49.4069 | at alpha= | 7 | deg
Re: | 500000 |  |  | Cd Min: | 0.17962 | at alpha= | -20 | deg
Mach: | 0 |  |  | Cl=0 at alpha= | -3.9871 | deg
|  |  |  | @ Cl=0.1, Cd= | 0.019982
|  |  |  | @ Cl=0.4, Cd= | 0.016066
|  |  |  | @ Cl=0.6, Cd= | 0.014366
alpha (deg) | Cl | Cd | Cm | Cl/Cd
-20 | -0.1255 | 0.17962 | -0.1139 | -0.6987
-19.5 | -0.1113 | 0.1739 | -0.117 | -0.64002
-19 | -0.1126 | 0.16572 | -0.1212 | -0.67946
-18.5 | -0.0904 | 0.16076 | -0.1235 | -0.56233
-18 | -0.0732 | 0.15567 | -0.1263 | -0.47023
-17 | -0.6091 | 0.04539 | -0.165 | -13.4193
-16.5 | -0.6455 | 0.03902 | -0.1614 | -16.5428
-16 | -0.6133 | 0.03876 | -0.1605 | -15.823
-15.5 | -0.5979 | 0.03714 | -0.1582 | -16.0985
-15 | -0.5986 | 0.03441 | -0.1539 | -17.3961
-14.5 | -0.5579 | 0.03536 | -0.1531 | -15.7777
-14 | -0.5517 | 0.03355 | -0.1484 | -16.4441
-13.5 | -0.5368 | 0.03248 | -0.1444 | -16.5271
-13 | -0.5055 | 0.03325 | -0.1421 | -15.203
-12.5 | -0.4895 | 0.03234 | -0.1378 | -15.1361
-12 | -0.4816 | 0.03067 | -0.1322 | -15.7026
-11.5 | -0.4567 | 0.03059 | -0.1285 | -14.9297
-11 | -0.4342 | 0.03031 | -0.124 | -14.3253
-10.5 | -0.4223 | 0.02939 | -0.1171 | -14.3688
-10 | -0.3882 | 0.02789 | -0.1146 | -13.919
-9.5 | -0.4166 | 0.02997 | -0.1005 | -13.9006
-9 | -0.3905 | 0.02979 | -0.0957 | -13.1084
-8.5 | -0.4659 | 0.03155 | -0.0716 | -14.767
-8 | -0.4285 | 0.03076 | -0.0684 | -13.9304
-7.5 | -0.3243 | 0.02771 | -0.0793 | -11.7034
-7 | -0.3606 | 0.02843 | -0.0622 | -12.6838
-6.5 | -0.3009 | 0.02751 | -0.0638 | -10.9378
-6 | -0.1935 | 0.02616 | -0.0748 | -7.3968
-5.5 | -0.0889 | 0.02484 | -0.0851 | -3.5789
-5 | -0.0194 | 0.02394 | -0.0883 | -0.81036
-4.5 | 0.0509 | 0.02304 | -0.0916 | 2.2092
-4 | -0.0013 | 0.02347 | -0.0712 | -0.05539
-3.5 | 0.0492 | 0.02243 | -0.0705 | 2.1935
-3 | 0.0159 | 0.02266 | -0.0537 | 0.70168
-2.5 | 0.0493 | 0.02158 | -0.0492 | 2.2845
-2 | 0.0428 | 0.02149 | -0.0374 | 1.9916
-1.5 | 0.0836 | 0.02053 | -0.0345 | 4.0721
-1 | 0.1261 | 0.01911 | -0.0319 | 6.5986
0 | 0.1632 | 0.01478 | -0.0156 | 11.0419
1.5 | 0.3288 | 0.01511 | -0.0144 | 21.7604
2.5 | 0.3873 | 0.01625 | -0.0042 | 23.8338
3 | 0.461 | 0.01518 | -0.0082 | 30.3689
3.5 | 0.5017 | 0.01491 | -0.0064 | 33.6486
4 | 0.5507 | 0.01459 | -0.0061 | 37.745
4.5 | 0.6014 | 0.01436 | -0.0062 | 41.8802
5 | 0.6498 | 0.01425 | -0.0059 | 45.6
5.5 | 0.687 | 0.01439 | -0.0036 | 47.7415
6 | 0.7184 | 0.01482 | -0.0004 | 48.475
6.5 | 0.7504 | 0.01531 | 0.0026 | 49.0137
7 | 0.7831 | 0.01585 | 0.0054 | 49.4069
7.5 | 0.8102 | 0.01661 | 0.0089 | 48.7778
8 | 0.8394 | 0.01738 | 0.012 | 48.2969
8.5 | 0.8675 | 0.01823 | 0.0151 | 47.5864
9 | 0.8945 | 0.01913 | 0.0183 | 46.759
9.5 | 0.9177 | 0.02025 | 0.022 | 45.3185
10 | 0.9424 | 0.0214 | 0.0253 | 44.0374
10.5 | 0.9683 | 0.02258 | 0.0282 | 42.8831
11 | 0.9899 | 0.02398 | 0.0316 | 41.2802
11.5 | 1.0103 | 0.02551 | 0.035 | 39.6041
12.5 | 1.0519 | 0.02881 | 0.0409 | 36.5116
13 | 1.0734 | 0.03053 | 0.0436 | 35.1589
13.5 | 1.0991 | 0.03254 | 0.0447 | 33.7769
14 | 1.1282 | 0.0353 | 0.0439 | 31.9603
14.5 | 1.1612 | 0.0385 | 0.0415 | 30.161
15 | 1.1836 | 0.04279 | 0.0394 | 27.6607
15.5 | 1.1938 | 0.04796 | 0.0381 | 24.8916
16 | 1.1932 | 0.05299 | 0.0395 | 22.5175
16.5 | 1.1831 | 0.05819 | 0.042 | 20.3317
17 | 1.1716 | 0.06401 | 0.0438 | 18.3034
17.5 | 1.1654 | 0.06963 | 0.0448 | 16.737
18 | 1.1586 | 0.07557 | 0.0453 | 15.3315
18.5 | 1.1514 | 0.08184 | 0.0452 | 14.0689
19 | 1.1495 | 0.08768 | 0.0447 | 13.1102
19.5 | 1.1428 | 0.09424 | 0.0437 | 12.1265
20 | 1.136 | 0.10098 | 0.0424 | 11.2498

## 27. Re 500k Mach 0.10 (1)
BIGFOIL.COM POLAR EXPORT
NACA67-720 a=0.2
NACA67-720 a=0.2 |  |  |  | Cl Max: | 1.854 | at alpha= | 15 | deg
JavaFoil+Calcfoil stall+Eppler ext transition |  |  |  | L/D Max: | 92.611 | at alpha= | 4 | deg
Re: | 500000 |  |  | Cd Min: | 0.00816 | at alpha= | -0.5 | deg
Mach: | 0.1 |  |  | Cl=0 at alpha= | -3.8952 | deg
|  |  |  | @ Cl=0.1, Cd= | 0.011422
|  |  |  | @ Cl=0.4, Cd= | 0.0092234
|  |  |  | @ Cl=0.6, Cd= | 0.0088076
alpha (deg) | Cl | Cd | Cm | Cl/Cd
-20 | -0.634 | 0.20534 | -0.007 | -3.086
-19.5 | -0.652 | 0.19137 | -0.008 | -3.405
-19 | -0.668 | 0.18374 | -0.008 | -3.638
-18.5 | -0.685 | 0.17483 | -0.009 | -3.917
-18 | -0.7 | 0.16496 | -0.01 | -4.241
-17.5 | -0.713 | 0.15524 | -0.01 | -4.591
-17 | -0.724 | 0.14725 | -0.011 | -4.917
-16.5 | -0.733 | 0.13729 | -0.012 | -5.341
-16 | -0.74 | 0.12963 | -0.012 | -5.708
-15.5 | -0.744 | 0.12334 | -0.013 | -6.034
-15 | -0.746 | 0.11711 | -0.014 | -6.367
-14.5 | -0.743 | 0.11096 | -0.014 | -6.699
-14 | -0.738 | 0.10443 | -0.015 | -7.069
-13.5 | -0.73 | 0.09831 | -0.016 | -7.421
-13 | -0.717 | 0.09208 | -0.017 | -7.789
-12.5 | -0.702 | 0.08556 | -0.018 | -8.203
-12 | -0.682 | 0.0798 | -0.019 | -8.548
-11.5 | -0.659 | 0.0753 | -0.02 | -8.746
-11 | -0.632 | 0.07067 | -0.021 | -8.946
-10.5 | -0.602 | 0.06608 | -0.022 | -9.117
-10 | -0.565 | 0.06323 | -0.02 | -8.942
-9.5 | -0.529 | 0.06007 | -0.021 | -8.804
-9 | -0.491 | 0.05581 | -0.023 | -8.798
-8.5 | -0.449 | 0.05302 | -0.023 | -8.471
-8 | -0.406 | 0.04942 | -0.025 | -8.214
-7.5 | -0.361 | 0.04593 | -0.027 | -7.855
-7 | -0.316 | 0.04114 | -0.03 | -7.674
-6.5 | -0.318 | 0.01339 | -0.049 | -23.79
-6 | -0.259 | 0.01309 | -0.05 | -19.771
-5.5 | -0.198 | 0.01277 | -0.052 | -15.533
-5 | -0.137 | 0.01244 | -0.053 | -11.029
-4.5 | -0.075 | 0.01213 | -0.054 | -6.224
-4 | -0.013 | 0.01185 | -0.056 | -1.125
-3.5 | 0.049 | 0.0116 | -0.057 | 4.244
-3 | 0.112 | 0.01138 | -0.059 | 9.845
-2.5 | 0.175 | 0.01117 | -0.06 | 15.68
-2 | 0.238 | 0.01101 | -0.062 | 21.665
-1.5 | 0.303 | 0.01084 | -0.063 | 27.944
-1 | 0.366 | 0.01073 | -0.065 | 34.137
-0.5 | 0.424 | 0.00816 | -0.066 | 51.963
0 | 0.481 | 0.00865 | -0.067 | 55.644
0.5 | 0.543 | 0.00874 | -0.069 | 62.133
1 | 0.602 | 0.00881 | -0.07 | 68.297
1.5 | 0.664 | 0.00892 | -0.072 | 74.473
2 | 0.727 | 0.00907 | -0.074 | 80.142
2.5 | 0.791 | 0.00935 | -0.076 | 84.594
3 | 0.852 | 0.00965 | -0.077 | 88.365
3.5 | 0.913 | 0.01003 | -0.079 | 91.077
4 | 0.974 | 0.01052 | -0.081 | 92.611
4.5 | 1.035 | 0.01124 | -0.082 | 92.081
5 | 1.095 | 0.01194 | -0.084 | 91.703
5.5 | 1.154 | 0.01253 | -0.085 | 92.127
6 | 1.214 | 0.01338 | -0.087 | 90.737
6.5 | 1.272 | 0.01434 | -0.089 | 88.725
7 | 1.329 | 0.01509 | -0.09 | 88.087
7.5 | 1.384 | 0.01592 | -0.092 | 86.961
8 | 1.438 | 0.01698 | -0.093 | 84.723
8.5 | 1.491 | 0.01814 | -0.095 | 82.176
9 | 1.542 | 0.01925 | -0.096 | 80.129
9.5 | 1.592 | 0.02029 | -0.098 | 78.471
10 | 1.637 | 0.0214 | -0.099 | 76.483
10.5 | 1.677 | 0.02238 | -0.101 | 74.959
11 | 1.709 | 0.03079 | -0.102 | 55.518
11.5 | 1.743 | 0.03228 | -0.103 | 53.994
12 | 1.773 | 0.03366 | -0.105 | 52.659
12.5 | 1.798 | 0.03506 | -0.106 | 51.286
13 | 1.819 | 0.03672 | -0.107 | 49.533
13.5 | 1.836 | 0.03852 | -0.109 | 47.658
14 | 1.846 | 0.04194 | -0.11 | 44.004
14.5 | 1.852 | 0.04397 | -0.111 | 42.13
15 | 1.854 | 0.04636 | -0.112 | 39.996
15.5 | 1.851 | 0.04884 | -0.114 | 37.904
16 | 1.844 | 0.05099 | -0.115 | 36.16
16.5 | 1.831 | 0.05376 | -0.116 | 34.061
17 | 1.813 | 0.05663 | -0.117 | 32.023
17.5 | 1.787 | 0.06031 | -0.118 | 29.634
18 | 1.75 | 0.06516 | -0.119 | 26.86
18.5 | 1.706 | 0.0694 | -0.119 | 24.578
19 | 1.649 | 0.07657 | -0.119 | 21.537
19.5 | 1.582 | 0.08765 | -0.117 | 18.054
20 | 1.511 | 0.10141 | -0.115 | 14.904

## 28. Re 500k Mach 0.10 (2)
BIGFOIL.COM POLAR EXPORT
NACA67-720 a=0.2
NACA67-720 a=0.2 |  |  |  | Cl Max: | 1.1882 | at alpha= | 15.5 | deg
XFOIL ncrit=9 |  |  |  | L/D Max: | 48.6464 | at alpha= | 6.5 | deg
Re: | 500000 |  |  | Cd Min: | 0.18013 | at alpha= | -20 | deg
Mach: | 0.1 |  |  | Cl=0 at alpha= | -4.8778 | deg
|  |  |  | @ Cl=0.1, Cd= | 0.020141
|  |  |  | @ Cl=0.4, Cd= | 0.016141
|  |  |  | @ Cl=0.6, Cd= | 0.014393
alpha (deg) | Cl | Cd | Cm | Cl/Cd
-20 | -0.1237 | 0.18013 | -0.1145 | -0.68673
-19.5 | -0.1093 | 0.1744 | -0.1177 | -0.62672
-19 | -0.1107 | 0.16632 | -0.1218 | -0.66558
-18.5 | -0.088 | 0.1613 | -0.1241 | -0.54557
-18 | -0.0704 | 0.15615 | -0.1271 | -0.45085
-17.5 | -0.0553 | 0.15062 | -0.1302 | -0.36715
-17 | -0.4855 | 0.05875 | -0.1652 | -8.2638
-16.5 | -0.5838 | 0.04428 | -0.1667 | -13.1843
-16 | -0.5918 | 0.04052 | -0.1643 | -14.6051
-15.5 | -0.5394 | 0.04177 | -0.1646 | -12.9136
-15 | -0.5798 | 0.03575 | -0.158 | -16.2182
-14.5 | -0.5409 | 0.03646 | -0.157 | -14.8354
-14 | -0.5151 | 0.03617 | -0.1545 | -14.2411
-13.5 | -0.5271 | 0.03305 | -0.1477 | -15.9486
-13 | -0.4915 | 0.03404 | -0.1459 | -14.4389
-12.5 | -0.4672 | 0.03396 | -0.1427 | -13.7574
-12 | -0.4739 | 0.03157 | -0.1351 | -15.0111
-11.5 | -0.4488 | 0.03113 | -0.1315 | -14.417
-11 | -0.4259 | 0.0311 | -0.127 | -13.6945
-10.5 | -0.4136 | 0.02998 | -0.1204 | -13.7959
-10 | -0.3869 | 0.02831 | -0.1163 | -13.6665
-9.5 | -0.4173 | 0.03033 | -0.1018 | -13.7587
-9 | -0.3902 | 0.03032 | -0.0971 | -12.8694
-8.5 | -0.3572 | 0.02935 | -0.0932 | -12.1704
-8 | -0.2602 | 0.02605 | -0.1027 | -9.9885
-7.5 | -0.1848 | 0.02471 | -0.1073 | -7.4788
-7 | -0.1014 | 0.02348 | -0.1131 | -4.3186
-5.5 | -0.0908 | 0.02499 | -0.0853 | -3.6335
-5 | -0.0176 | 0.02406 | -0.0892 | -0.7315
-4.5 | 0.0544 | 0.02313 | -0.0927 | 2.3519
-4 | 0.1149 | 0.02181 | -0.094 | 5.2682
-3.5 | 0.1698 | 0.02071 | -0.0942 | 8.1989
-3 | 0.1041 | 0.02143 | -0.0709 | 4.8577
-2.5 | 0.0565 | 0.02165 | -0.051 | 2.6097
-2 | 0.0424 | 0.02162 | -0.0376 | 1.9611
-1.5 | 0.0864 | 0.02059 | -0.0352 | 4.1962
-1 | 0.1297 | 0.01916 | -0.0326 | 6.7693
1 | 0.6383 | 0.01995 | -0.0834 | 31.995
2.5 | 0.3891 | 0.01629 | -0.0041 | 23.8858
3 | 0.4562 | 0.01537 | -0.0068 | 29.6812
3.5 | 0.5066 | 0.01489 | -0.0067 | 34.0228
4 | 0.555 | 0.01459 | -0.0063 | 38.0398
4.5 | 0.6053 | 0.01437 | -0.0062 | 42.1225
5 | 0.6504 | 0.01436 | -0.0053 | 45.2925
5.5 | 0.6818 | 0.01465 | -0.002 | 46.5392
6 | 0.7163 | 0.01501 | 0.0008 | 47.7215
6.5 | 0.7511 | 0.01544 | 0.0034 | 48.6464
7 | 0.7798 | 0.01612 | 0.0068 | 48.3747
7.5 | 0.8085 | 0.01685 | 0.0102 | 47.9822
8 | 0.8386 | 0.0176 | 0.0132 | 47.6477
9 | 0.894 | 0.0194 | 0.0195 | 46.0825
9.5 | 0.9171 | 0.02055 | 0.0232 | 44.6277
10 | 0.9419 | 0.02171 | 0.0266 | 43.3855
10.5 | 0.9678 | 0.02292 | 0.0295 | 42.2251
11 | 0.9899 | 0.02434 | 0.0328 | 40.6697
11.5 | 1.0103 | 0.0259 | 0.0362 | 39.0077
12 | 1.0288 | 0.02765 | 0.0397 | 37.208
12.5 | 1.0523 | 0.02926 | 0.0422 | 35.9638
13 | 1.0739 | 0.03101 | 0.0449 | 34.6308
13.5 | 1.098 | 0.03314 | 0.0462 | 33.1322
14 | 1.1261 | 0.03593 | 0.0457 | 31.3415
14.5 | 1.1563 | 0.03938 | 0.0435 | 29.3626
15 | 1.179 | 0.04372 | 0.0414 | 26.9671
15.5 | 1.1882 | 0.04909 | 0.04 | 24.2045
16 | 1.1879 | 0.05438 | 0.0411 | 21.8444
16.5 | 1.1763 | 0.05978 | 0.0435 | 19.6771
17 | 1.1647 | 0.06571 | 0.0451 | 17.7249
17.5 | 1.1573 | 0.07154 | 0.046 | 16.177
18 | 1.1509 | 0.07755 | 0.0463 | 14.8407
18.5 | 1.1411 | 0.0842 | 0.0462 | 13.5523
19 | 1.1403 | 0.09 | 0.0455 | 12.67
19.5 | 1.1328 | 0.09676 | 0.0444 | 11.7073
20 | 1.1273 | 0.10341 | 0.043 | 10.9013

## 29. Re 500k Mach 0.25 (1)
BIGFOIL.COM POLAR EXPORT
NACA67-720 a=0.2
NACA67-720 a=0.2 |  |  |  | Cl Max: | 1.812 | at alpha= | 13.5 | deg
JavaFoil+Calcfoil stall+Eppler ext transition |  |  |  | L/D Max: | 90.933 | at alpha= | 4 | deg
Re: | 500000 |  |  | Cd Min: | 0.00838 | at alpha= | -0.5 | deg
Mach: | 0.25 |  |  | Cl=0 at alpha= | -3.8906 | deg
|  |  |  | @ Cl=0.1, Cd= | 0.011685
|  |  |  | @ Cl=0.4, Cd= | 0.0098986
|  |  |  | @ Cl=0.6, Cd= | 0.009003
alpha (deg) | Cl | Cd | Cm | Cl/Cd
-18 | -0.358 | 0.20803 | -0.007 | -1.723
-17.5 | -0.409 | 0.19506 | -0.007 | -2.095
-17 | -0.456 | 0.17968 | -0.01 | -2.536
-16.5 | -0.498 | 0.17706 | -0.01 | -2.81
-16 | -0.536 | 0.15329 | -0.011 | -3.495
-15.5 | -0.569 | 0.14394 | -0.013 | -3.956
-15 | -0.598 | 0.12997 | -0.013 | -4.6
-14.5 | -0.621 | 0.1216 | -0.014 | -5.106
-14 | -0.638 | 0.11646 | -0.015 | -5.479
-13.5 | -0.65 | 0.10587 | -0.016 | -6.14
-13 | -0.655 | 0.09827 | -0.017 | -6.67
-12.5 | -0.655 | 0.09247 | -0.018 | -7.084
-12 | -0.649 | 0.08517 | -0.019 | -7.616
-11.5 | -0.636 | 0.07908 | -0.02 | -8.045
-11 | -0.618 | 0.07418 | -0.02 | -8.332
-10.5 | -0.595 | 0.06906 | -0.021 | -8.613
-10 | -0.567 | 0.06475 | -0.023 | -8.756
-9.5 | -0.531 | 0.06109 | -0.021 | -8.7
-9 | -0.495 | 0.05748 | -0.022 | -8.614
-8.5 | -0.455 | 0.05395 | -0.023 | -8.437
-8 | -0.412 | 0.05064 | -0.024 | -8.143
-7.5 | -0.367 | 0.04755 | -0.026 | -7.716
-7 | -0.32 | 0.0439 | -0.028 | -7.287
-6.5 | -0.326 | 0.01366 | -0.05 | -23.831
-6 | -0.265 | 0.01342 | -0.051 | -19.722
-5.5 | -0.203 | 0.01306 | -0.053 | -15.546
-5 | -0.141 | 0.01272 | -0.054 | -11.054
-4.5 | -0.077 | 0.01239 | -0.056 | -6.246
-4 | -0.014 | 0.01211 | -0.057 | -1.13
-3.5 | 0.05 | 0.01187 | -0.059 | 4.254
-3 | 0.115 | 0.01163 | -0.06 | 9.885
-2.5 | 0.18 | 0.0114 | -0.062 | 15.769
-2 | 0.245 | 0.01123 | -0.064 | 21.783
-1.5 | 0.311 | 0.01105 | -0.065 | 28.145
-1 | 0.376 | 0.01094 | -0.067 | 34.378
-0.5 | 0.435 | 0.00838 | -0.067 | 51.839
0 | 0.494 | 0.00884 | -0.069 | 55.903
0.5 | 0.558 | 0.00894 | -0.07 | 62.394
1 | 0.618 | 0.00903 | -0.072 | 68.489
1.5 | 0.682 | 0.00916 | -0.074 | 74.495
2 | 0.747 | 0.00935 | -0.076 | 79.964
2.5 | 0.812 | 0.00967 | -0.078 | 83.964
3 | 0.875 | 0.01 | -0.079 | 87.458
3.5 | 0.937 | 0.01043 | -0.081 | 89.878
4 | 1 | 0.011 | -0.083 | 90.933
4.5 | 1.062 | 0.01181 | -0.084 | 89.874
5 | 1.123 | 0.01252 | -0.086 | 89.703
5.5 | 1.184 | 0.01318 | -0.088 | 89.853
6 | 1.245 | 0.01421 | -0.089 | 87.613
6.5 | 1.305 | 0.01511 | -0.091 | 86.358
7 | 1.362 | 0.01591 | -0.092 | 85.595
7.5 | 1.418 | 0.01685 | -0.094 | 84.153
8 | 1.473 | 0.0182 | -0.095 | 80.898
8.5 | 1.525 | 0.01936 | -0.097 | 78.789
9 | 1.577 | 0.0205 | -0.099 | 76.9
9.5 | 1.627 | 0.02164 | -0.1 | 75.17
10 | 1.669 | 0.02276 | -0.102 | 73.312
10.5 | 1.702 | 0.0312 | -0.103 | 54.546
11 | 1.735 | 0.03309 | -0.104 | 52.417
11.5 | 1.763 | 0.0346 | -0.106 | 50.938
12 | 1.785 | 0.03642 | -0.107 | 49.007
12.5 | 1.801 | 0.03813 | -0.109 | 47.24
13 | 1.811 | 0.04001 | -0.11 | 45.254
13.5 | 1.812 | 0.04397 | -0.111 | 41.206
14 | 1.806 | 0.04656 | -0.113 | 38.795
14.5 | 1.794 | 0.04948 | -0.114 | 36.253
15 | 1.773 | 0.05236 | -0.115 | 33.864
15.5 | 1.744 | 0.05544 | -0.116 | 31.45
16 | 1.706 | 0.05921 | -0.117 | 28.805
16.5 | 1.658 | 0.0634 | -0.118 | 26.156
17 | 1.601 | 0.06856 | -0.119 | 23.351
17.5 | 1.515 | 0.07872 | -0.117 | 19.242
18 | 1.394 | 0.09958 | -0.112 | 14
18.5 | 1.185 | 0.17521 | -0.067 | 6.763

## 30. Re 500k Mach 0.25 (2)
BIGFOIL.COM POLAR EXPORT
NACA67-720 a=0.2
NACA67-720 a=0.2 |  |  |  | Cl Max: | 1.153 | at alpha= | 16 | deg
XFOIL ncrit=9 |  |  |  | L/D Max: | 44.6145 | at alpha= | 6.5 | deg
Re: | 500000 |  |  | Cd Min: | 0.11567 | at alpha= | 20 | deg
Mach: | 0.25 |  |  | Cl=0 at alpha= | -4.1684 | deg
|  |  |  | @ Cl=0.1, Cd= | 0.020996
|  |  |  | @ Cl=0.4, Cd= | 0.016104
|  |  |  | @ Cl=0.6, Cd= | 0.015151
alpha (deg) | Cl | Cd | Cm | Cl/Cd
-12.5 | -0.3123 | 0.04417 | -0.1683 | -7.0704
-12 | -0.2122 | 0.05192 | -0.1706 | -4.0871
-11.5 | -0.3547 | 0.03745 | -0.1535 | -9.4713
-11 | -0.3642 | 0.03509 | -0.1452 | -10.379
-10.5 | -0.3337 | 0.03644 | -0.1412 | -9.1575
-10 | -0.3562 | 0.03335 | -0.1293 | -10.6807
-8.5 | -0.459 | 0.0346 | -0.0815 | -13.2659
-8 | -0.4151 | 0.03356 | -0.0793 | -12.3689
-7.5 | -0.4632 | 0.03371 | -0.0599 | -13.7407
-7 | -0.4021 | 0.03076 | -0.061 | -13.0722
-6.5 | -0.325 | 0.02901 | -0.0651 | -11.203
-6 | -0.2228 | 0.02735 | -0.0742 | -8.1463
-5.5 | -0.1141 | 0.02606 | -0.0844 | -4.3784
-5 | -0.1124 | 0.02611 | -0.0745 | -4.3049
-4.5 | -0.0441 | 0.02519 | -0.0767 | -1.7507
-4 | 0.0224 | 0.02423 | -0.0785 | 0.92447
-3.5 | 0.0025 | 0.02427 | -0.0643 | 0.10301
-3 | 0.0487 | 0.02327 | -0.0622 | 2.0928
-2.5 | 0.0381 | 0.02316 | -0.0495 | 1.6451
-2 | 0.0625 | 0.02203 | -0.0427 | 2.837
-1.5 | 0.1064 | 0.02082 | -0.0397 | 5.1105
-1 | 0.1411 | 0.01976 | -0.0352 | 7.1407
0 | 0.1232 | 0.01554 | -0.0083 | 7.9279
1.5 | 0.2537 | 0.01641 | 0.0001 | 15.4601
2 | 0.3281 | 0.01627 | -0.0022 | 20.1659
3 | 0.4493 | 0.01599 | -0.0029 | 28.0988
3.5 | 0.4958 | 0.01565 | -0.0018 | 31.6805
4 | 0.5472 | 0.01533 | -0.0016 | 35.6947
4.5 | 0.5979 | 0.01514 | -0.0012 | 39.4914
5 | 0.6366 | 0.01534 | 0.001 | 41.4993
5.5 | 0.6706 | 0.01569 | 0.0041 | 42.7406
6 | 0.707 | 0.01606 | 0.0068 | 44.0224
6.5 | 0.7406 | 0.0166 | 0.0098 | 44.6145
7 | 0.7711 | 0.01732 | 0.0132 | 44.5208
7.5 | 0.8012 | 0.01813 | 0.0166 | 44.1919
8 | 0.8321 | 0.01896 | 0.0197 | 43.8871
8.5 | 0.862 | 0.01988 | 0.0228 | 43.3602
9 | 0.8902 | 0.02096 | 0.026 | 42.4714
9.5 | 0.9152 | 0.02214 | 0.0297 | 41.3369
10 | 0.9404 | 0.02344 | 0.0331 | 40.1195
10.5 | 0.967 | 0.02477 | 0.0362 | 39.0392
11 | 0.9902 | 0.02633 | 0.0395 | 37.6073
11.5 | 1.0119 | 0.02805 | 0.0429 | 36.0749
12 | 1.0293 | 0.03006 | 0.0465 | 34.2415
13 | 1.0718 | 0.03406 | 0.0522 | 31.468
13.5 | 1.0926 | 0.03641 | 0.0544 | 30.0082
14 | 1.1119 | 0.03954 | 0.0555 | 28.1209
14.5 | 1.1352 | 0.04367 | 0.054 | 25.995
15 | 1.1488 | 0.04903 | 0.0524 | 23.4306
16 | 1.153 | 0.06255 | 0.0488 | 18.4333
16.5 | 1.1377 | 0.06873 | 0.0507 | 16.5532
17 | 1.1222 | 0.07551 | 0.0516 | 14.8616
17.5 | 1.113 | 0.08207 | 0.0517 | 13.5616
18 | 1.1073 | 0.08848 | 0.0513 | 12.5147
18.5 | 1.0962 | 0.09575 | 0.0503 | 11.4486
19 | 1.0943 | 0.10212 | 0.049 | 10.7158
19.5 | 1.0836 | 0.1096 | 0.0473 | 9.8869
20 | 1.0861 | 0.11567 | 0.0453 | 9.3896

## 31. Re 500k Mach 0.50 (1)
BIGFOIL.COM POLAR EXPORT
NACA67-720 a=0.2
NACA67-720 a=0.2 |  |  |  | Cl Max: | 1.746 | at alpha= | 10 | deg
JavaFoil+Calcfoil stall+Eppler ext transition |  |  |  | L/D Max: | 81.798 | at alpha= | 3 | deg
Re: | 500000 |  |  | Cd Min: | 0.00974 | at alpha= | 0 | deg
Mach: | 0.5 |  |  | Cl=0 at alpha= | -3.8944 | deg
|  |  |  | @ Cl=0.1, Cd= | 0.012811
|  |  |  | @ Cl=0.4, Cd= | 0.011925
|  |  |  | @ Cl=0.6, Cd= | 0.00982
alpha (deg) | Cl | Cd | Cm | Cl/Cd
-20 | -0.929 | 0.22178 | -0.009 | -4.188
-19.5 | -0.901 | 0.21676 | -0.01 | -4.155
-19 | -0.872 | 0.21119 | -0.011 | -4.131
-18.5 | -0.844 | 0.21159 | -0.011 | -3.99
-18 | -0.814 | 0.20652 | -0.011 | -3.941
-17.5 | -0.785 | 0.19999 | -0.012 | -3.926
-17 | -0.757 | 0.18887 | -0.013 | -4.007
-16.5 | -0.728 | 0.18295 | -0.013 | -3.981
-16 | -0.7 | 0.1784 | -0.014 | -3.923
-15.5 | -0.671 | 0.17787 | -0.015 | -3.774
-15 | -0.643 | 0.17402 | -0.016 | -3.694
-14.5 | -0.614 | 0.16607 | -0.016 | -3.698
-14 | -0.584 | 0.15621 | -0.016 | -3.739
-13.5 | -0.555 | 0.15579 | -0.017 | -3.563
-13 | -0.527 | 0.15131 | -0.017 | -3.48
-12.5 | -0.498 | 0.14678 | -0.018 | -3.392
-12 | -0.469 | 0.14494 | -0.019 | -3.237
-11.5 | -0.44 | 0.14033 | -0.02 | -3.138
-11 | -0.411 | 0.12962 | -0.018 | -3.167
-10.5 | -0.382 | 0.11852 | -0.019 | -3.222
-10 | -0.353 | 0.12142 | -0.02 | -2.907
-9.5 | -0.325 | 0.08353 | -0.023 | -3.89
-9 | -0.294 | 0.09516 | -0.016 | -3.094
-8.5 | -0.418 | 0.06767 | -0.025 | -6.175
-8 | -0.414 | 0.05969 | -0.027 | -6.943
-7.5 | -0.382 | 0.0535 | -0.025 | -7.141
-7 | -0.339 | 0.04911 | -0.027 | -6.902
-6.5 | -0.29 | 0.04578 | -0.029 | -6.338
-6 | -0.239 | 0.04237 | -0.031 | -5.631
-5.5 | -0.185 | 0.0393 | -0.034 | -4.699
-5 | -0.155 | 0.01399 | -0.06 | -11.044
-4.5 | -0.085 | 0.01368 | -0.062 | -6.244
-4 | -0.015 | 0.01332 | -0.064 | -1.137
-3.5 | 0.056 | 0.01297 | -0.065 | 4.316
-3 | 0.128 | 0.01271 | -0.067 | 10.048
-2.5 | 0.2 | 0.01246 | -0.069 | 16.044
-2 | 0.272 | 0.01225 | -0.071 | 22.225
-1.5 | 0.347 | 0.01205 | -0.072 | 28.761
-1 | 0.419 | 0.01188 | -0.074 | 35.279
-0.5 | 0.492 | 0.01178 | -0.076 | 41.73
0 | 0.552 | 0.00974 | -0.076 | 56.666
0.5 | 0.624 | 0.00986 | -0.078 | 63.266
1 | 0.689 | 0.01004 | -0.08 | 68.627
1.5 | 0.762 | 0.01039 | -0.082 | 73.325
2 | 0.833 | 0.01082 | -0.084 | 76.972
2.5 | 0.902 | 0.0113 | -0.086 | 79.856
3 | 0.972 | 0.01188 | -0.088 | 81.798
3.5 | 1.041 | 0.0128 | -0.09 | 81.326
4 | 1.109 | 0.01373 | -0.092 | 80.784
4.5 | 1.177 | 0.01448 | -0.093 | 81.276
5 | 1.244 | 0.01579 | -0.095 | 78.81
5.5 | 1.311 | 0.01695 | -0.097 | 77.341
6 | 1.377 | 0.01796 | -0.099 | 76.639
6.5 | 1.442 | 0.01921 | -0.1 | 75.06
7 | 1.502 | 0.02097 | -0.102 | 71.646
7.5 | 1.558 | 0.02254 | -0.104 | 69.129
8 | 1.611 | 0.02419 | -0.106 | 66.614
8.5 | 1.66 | 0.02581 | -0.107 | 64.321
9 | 1.704 | 0.02741 | -0.109 | 62.179
9.5 | 1.737 | 0.03897 | -0.11 | 44.563
10 | 1.746 | 0.04189 | -0.112 | 41.671
10.5 | 1.723 | 0.04496 | -0.114 | 38.33
11 | 1.641 | 0.05057 | -0.115 | 32.458
11.5 | 1.085 | 0.08711 |  | 12.457
12 | 0.899 | 0.11669 | -0.035 | 7.705
12.5 | 0.928 | 0.13591 | -0.048 | 6.826
13 | 0.956 | 0.14191 | -0.052 | 6.735
13.5 | 0.983 | 0.15149 | -0.054 | 6.491
14 | 1.012 | 0.16171 | -0.06 | 6.258
14.5 | 1.04 | 0.16316 | -0.062 | 6.371
15 | 1.069 | 0.17293 | -0.067 | 6.18

## 32. Re 500k Mach 0.50 (2)
BIGFOIL.COM POLAR EXPORT
NACA67-720 a=0.2
NACA67-720 a=0.2 |  |  |  | Cl Max: | 1.0614 | at alpha= | 13.5 | deg
XFOIL ncrit=9 |  |  |  | L/D Max: | 32.5817 | at alpha= | 7.5 | deg
Re: | 500000 |  |  | Cd Min: | 0.13255 | at alpha= | 18.5 | deg
Mach: | 0.5 |  |  | Cl=0 at alpha= | -3.1101 | deg
|  |  |  | @ Cl=0.1, Cd= | 0.0857
|  |  |  | @ Cl=0.4, Cd= | 0.019557
|  |  |  | @ Cl=0.6, Cd= | 0.019782
alpha (deg) | Cl | Cd | Cm | Cl/Cd
-11.5 | 0.1256 | 0.0857 | -0.1886 | 1.4656
-11 | 0.0955 | 0.07481 | -0.1934 | 1.2766
-10.5 | 0.1013 | 0.07108 | -0.1938 | 1.4252
-10 | 0.0454 | 0.06558 | -0.1911 | 0.69228
-9.5 | -0.0063 | 0.05934 | -0.1857 | -0.10617
-9 | -0.0514 | 0.05344 | -0.1776 | -0.96183
-8.5 | -0.1392 | 0.05506 | -0.1548 | -2.5282
-8 | -0.2351 | 0.05632 | -0.1289 | -4.1744
-7.5 | -0.2772 | 0.05138 | -0.1143 | -5.3951
-7 | -0.3508 | 0.05049 | -0.0916 | -6.9479
-6.5 | -0.4036 | 0.04574 | -0.0729 | -8.8238
-6 | -0.3965 | 0.04207 | -0.0633 | -9.4248
-5.5 | -0.3959 | 0.03932 | -0.052 | -10.0687
-5 | -0.3612 | 0.03539 | -0.046 | -10.2063
-4.5 | -0.2736 | 0.03168 | -0.049 | -8.6364
-4 | -0.1082 | 0.0291 | -0.0671 | -3.7182
-3.5 | -0.0574 | 0.02875 | -0.0644 | -1.9965
-3 | 0.0162 | 0.02778 | -0.0652 | 0.58315
-2.5 | 0.0798 | 0.02643 | -0.0643 | 3.0193
-2 | 0.1394 | 0.02509 | -0.0626 | 5.556
-1.5 | 0.1346 | 0.02468 | -0.05 | 5.4538
0 | 0.1957 | 0.021 | -0.0231 | 9.319
1.5 | 0.224 | 0.01773 | 0.0113 | 12.634
2 | 0.2798 | 0.01837 | 0.0133 | 15.2314
2.5 | 0.3422 | 0.0189 | 0.0145 | 18.1058
3 | 0.4055 | 0.01962 | 0.0158 | 20.6677
3.5 | 0.4578 | 0.01941 | 0.0174 | 23.5858
4 | 0.505 | 0.01936 | 0.0195 | 26.0847
4.5 | 0.5512 | 0.01947 | 0.0218 | 28.3102
5 | 0.5962 | 0.01972 | 0.0242 | 30.2333
5.5 | 0.6331 | 0.02032 | 0.0278 | 31.1565
6 | 0.67 | 0.02105 | 0.0312 | 31.829
6.5 | 0.7058 | 0.02192 | 0.0347 | 32.1989
7 | 0.7415 | 0.02284 | 0.0382 | 32.465
7.5 | 0.7774 | 0.02386 | 0.0416 | 32.5817
8 | 0.8113 | 0.02508 | 0.0452 | 32.3485
8.5 | 0.8443 | 0.02645 | 0.0488 | 31.9206
9 | 0.8762 | 0.02796 | 0.0523 | 31.3376
9.5 | 0.9064 | 0.02966 | 0.0559 | 30.5597
10 | 0.9356 | 0.03152 | 0.0594 | 29.6827
10.5 | 0.964 | 0.03352 | 0.0628 | 28.7589
11 | 0.9917 | 0.03564 | 0.0662 | 27.8255
11.5 | 1.0143 | 0.03819 | 0.0698 | 26.5593
12 | 1.0284 | 0.04142 | 0.0736 | 24.8286
12.5 | 1.0434 | 0.04479 | 0.0769 | 23.2954
13 | 1.0566 | 0.04846 | 0.08 | 21.8035
13.5 | 1.0614 | 0.05292 | 0.0829 | 20.0567
14 | 1.06 | 0.05809 | 0.0855 | 18.2475
14.5 | 1.0476 | 0.06449 | 0.0873 | 16.2444
15 | 1.0277 | 0.0718 | 0.0885 | 14.3134
15.5 | 1.006 | 0.08011 | 0.0879 | 12.5577
16 | 0.9883 | 0.08874 | 0.0861 | 11.137
16.5 | 0.9751 | 0.0981 | 0.0822 | 9.9399
17 | 0.9703 | 0.10728 | 0.0773 | 9.0446
17.5 | 0.9774 | 0.11591 | 0.0715 | 8.4324
18 | 0.9859 | 0.12451 | 0.0652 | 7.9182
18.5 | 0.9861 | 0.13255 | 0.0612 | 7.4395

## 33. Re 750k Mach 0.00 (1)
BIGFOIL.COM POLAR EXPORT
NACA67-720 a=0.2
NACA67-720 a=0.2 |  |  |  | Cl Max: | 1.866 | at alpha= | 15.5 | deg
JavaFoil+Calcfoil stall+Eppler ext transition |  |  |  | L/D Max: | 100.922 | at alpha= | 3.5 | deg
Re: | 750000 |  |  | Cd Min: | 0.00677 | at alpha= | -0.5 | deg
Mach: | 0 |  |  | Cl=0 at alpha= | -3.8952 | deg
|  |  |  | @ Cl=0.1, Cd= | 0.0103
|  |  |  | @ Cl=0.4, Cd= | 0.0079492
|  |  |  | @ Cl=0.6, Cd= | 0.0072998
alpha (deg) | Cl | Cd | Cm | Cl/Cd
-20 | -0.684 | 0.19023 | -0.007 | -3.595
-19.5 | -0.699 | 0.17852 | -0.008 | -3.913
-19 | -0.712 | 0.17194 | -0.009 | -4.143
-18.5 | -0.725 | 0.16191 | -0.009 | -4.478
-18 | -0.737 | 0.15592 | -0.01 | -4.724
-17.5 | -0.746 | 0.14647 | -0.011 | -5.096
-17 | -0.754 | 0.14058 | -0.011 | -5.365
-16.5 | -0.76 | 0.13152 | -0.012 | -5.781
-16 | -0.764 | 0.1253 | -0.013 | -6.095
-15.5 | -0.765 | 0.11714 | -0.013 | -6.531
-15 | -0.763 | 0.11122 | -0.014 | -6.864
-14.5 | -0.758 | 0.10455 | -0.015 | -7.254
-14 | -0.751 | 0.09868 | -0.016 | -7.607
-13.5 | -0.74 | 0.093 | -0.017 | -7.953
-13 | -0.725 | 0.08756 | -0.017 | -8.283
-12.5 | -0.708 | 0.08233 | -0.018 | -8.597
-12 | -0.687 | 0.07684 | -0.019 | -8.942
-11.5 | -0.663 | 0.0717 | -0.02 | -9.242
-11 | -0.635 | 0.06709 | -0.022 | -9.47
-10.5 | -0.601 | 0.06371 | -0.021 | -9.431
-10 | -0.567 | 0.05992 | -0.022 | -9.464
-9.5 | -0.531 | 0.05613 | -0.023 | -9.458
-9 | -0.491 | 0.05313 | -0.024 | -9.243
-8.5 | -0.452 | 0.0487 | -0.026 | -9.275
-8 | -0.413 | 0.04201 | -0.03 | -9.826
-7.5 | -0.434 | 0.01292 | -0.046 | -33.579
-7 | -0.376 | 0.01255 | -0.048 | -29.995
-6.5 | -0.318 | 0.01219 | -0.049 | -26.043
-6 | -0.258 | 0.01187 | -0.05 | -21.736
-5.5 | -0.198 | 0.01155 | -0.052 | -17.114
-5 | -0.137 | 0.01123 | -0.053 | -12.173
-4.5 | -0.075 | 0.01096 | -0.055 | -6.866
-4 | -0.013 | 0.01071 | -0.056 | -1.24
-3.5 | 0.049 | 0.01047 | -0.058 | 4.685
-3 | 0.112 | 0.01026 | -0.059 | 10.888
-2.5 | 0.175 | 0.01005 | -0.061 | 17.372
-2 | 0.238 | 0.00988 | -0.062 | 24.041
-1.5 | 0.302 | 0.00972 | -0.064 | 31.068
-1 | 0.365 | 0.0096 | -0.065 | 38.034
-0.5 | 0.425 | 0.00677 | -0.066 | 62.759
0 | 0.483 | 0.0071 | -0.068 | 68.058
0.5 | 0.546 | 0.00719 | -0.07 | 75.972
1 | 0.605 | 0.00731 | -0.071 | 82.805
1.5 | 0.667 | 0.00754 | -0.073 | 88.462
2 | 0.729 | 0.00787 | -0.075 | 92.686
2.5 | 0.79 | 0.00819 | -0.076 | 96.51
3 | 0.851 | 0.00855 | -0.078 | 99.58
3.5 | 0.912 | 0.00903 | -0.08 | 100.922
4 | 0.972 | 0.00971 | -0.081 | 100.07
4.5 | 1.032 | 0.01034 | -0.083 | 99.813
5 | 1.091 | 0.01086 | -0.084 | 100.522
5.5 | 1.151 | 0.01162 | -0.086 | 99.002
6 | 1.21 | 0.01238 | -0.087 | 97.682
6.5 | 1.268 | 0.01302 | -0.089 | 97.42
7 | 1.325 | 0.01369 | -0.09 | 96.736
7.5 | 1.38 | 0.01446 | -0.092 | 95.444
8 | 1.434 | 0.01553 | -0.093 | 92.352
8.5 | 1.486 | 0.01642 | -0.095 | 90.539
9 | 1.538 | 0.01732 | -0.096 | 88.804
9.5 | 1.588 | 0.01829 | -0.098 | 86.844
10 | 1.633 | 0.01923 | -0.099 | 84.902
10.5 | 1.674 | 0.02008 | -0.101 | 83.375
11 | 1.707 | 0.02816 | -0.102 | 60.601
11.5 | 1.741 | 0.02924 | -0.103 | 59.532
12 | 1.771 | 0.03059 | -0.105 | 57.901
12.5 | 1.798 | 0.03179 | -0.106 | 56.563
13 | 1.821 | 0.0333 | -0.107 | 54.681
13.5 | 1.839 | 0.03492 | -0.109 | 52.671
14 | 1.851 | 0.03813 | -0.11 | 48.549
14.5 | 1.861 | 0.04004 | -0.111 | 46.465
15 | 1.865 | 0.04234 | -0.112 | 44.053
15.5 | 1.866 | 0.04432 | -0.113 | 42.1
16 | 1.862 | 0.04643 | -0.115 | 40.096
16.5 | 1.853 | 0.04839 | -0.116 | 38.303
17 | 1.841 | 0.05127 | -0.117 | 35.908
17.5 | 1.82 | 0.05429 | -0.118 | 33.529
18 | 1.792 | 0.05729 | -0.119 | 31.29
18.5 | 1.757 | 0.06058 | -0.12 | 29.006
19 | 1.716 | 0.06478 | -0.121 | 26.486
19.5 | 1.666 | 0.07075 | -0.121 | 23.549
20 | 1.612 | 0.07755 | -0.12 | 20.783

## 34. Re 750k Mach 0.00 (2)
BIGFOIL.COM POLAR EXPORT
NACA67-720 a=0.2
NACA67-720 a=0.2 |  |  |  | Cl Max: | 1.2009 | at alpha= | 17.5 | deg
XFOIL ncrit=9 |  |  |  | L/D Max: | 56.366 | at alpha= | 4.5 | deg
Re: | 750000 |  |  | Cd Min: | 0.09376 | at alpha= | 20 | deg
Mach: | 0 |  |  | Cl=0 at alpha= | -6.876 | deg
|  |  |  | @ Cl=0.1, Cd= | 0.015949
|  |  |  | @ Cl=0.4, Cd= | 0.0096366
|  |  |  | @ Cl=0.6, Cd= | 0.010992
alpha (deg) | Cl | Cd | Cm | Cl/Cd
-19 | -0.7607 | 0.04791 | -0.1611 | -15.8777
-18.5 | -0.8004 | 0.04065 | -0.1593 | -19.69
-18 | -0.8131 | 0.03626 | -0.1564 | -22.4242
-17.5 | -0.8119 | 0.03313 | -0.1533 | -24.5065
-17 | -0.8017 | 0.03058 | -0.1503 | -26.2165
-16.5 | -0.7842 | 0.02852 | -0.1477 | -27.4965
-16 | -0.7564 | 0.02712 | -0.1458 | -27.8909
-15.5 | -0.72 | 0.02628 | -0.1446 | -27.3973
-15 | -0.6845 | 0.02569 | -0.1432 | -26.6446
-14.5 | -0.6482 | 0.02507 | -0.1417 | -25.8556
-14 | -0.6156 | 0.02469 | -0.1397 | -24.9332
-13.5 | -0.5829 | 0.02436 | -0.1375 | -23.9286
-13 | -0.5499 | 0.02377 | -0.1353 | -23.1342
-12.5 | -0.5154 | 0.02279 | -0.1335 | -22.6152
-12 | -0.4822 | 0.02255 | -0.1311 | -21.3836
-11.5 | -0.4481 | 0.02214 | -0.1286 | -20.2394
-11 | -0.4065 | 0.02123 | -0.1275 | -19.1474
-10.5 | -0.3632 | 0.02058 | -0.1266 | -17.6482
-10 | -0.3257 | 0.02026 | -0.1245 | -16.076
-9.5 | -0.2879 | 0.01997 | -0.1222 | -14.4166
-9 | -0.2251 | 0.01886 | -0.1246 | -11.9353
-8.5 | -0.1721 | 0.01837 | -0.1251 | -9.3685
-8 | -0.119 | 0.01796 | -0.1256 | -6.6258
-7.5 | -0.0648 | 0.01747 | -0.1262 | -3.7092
-7 | -0.0124 | 0.01705 | -0.1264 | -0.72727
-6.5 | 0.0376 | 0.01647 | -0.1263 | 2.2829
-6 | 0.084 | 0.01609 | -0.1253 | 5.2206
-5.5 | 0.1306 | 0.01568 | -0.1244 | 8.3291
-5 | 0.1732 | 0.01509 | -0.1227 | 11.4778
-4.5 | 0.2135 | 0.01495 | -0.1206 | 14.2809
-4 | 0.2473 | 0.01462 | -0.1172 | 16.9152
-3.5 | 0.2885 | 0.01418 | -0.1151 | 20.3456
-3 | 0.3295 | 0.01361 | -0.1129 | 24.2101
-2.5 | 0.3694 | 0.0129 | -0.1105 | 28.6357
-1.5 | 0.3107 | 0.01103 | -0.0773 | 28.1686
0 | 0.353 | 0.00956 | -0.0515 | 36.9247
0.5 | 0.344 | 0.00978 | -0.0384 | 35.1738
1 | 0.4143 | 0.0096 | -0.0415 | 43.1562
1.5 | 0.4263 | 0.01003 | -0.0331 | 42.5025
2.5 | 0.5003 | 0.01062 | -0.0263 | 47.1092
3 | 0.5337 | 0.01075 | -0.0229 | 49.6465
3.5 | 0.5727 | 0.01085 | -0.0206 | 52.7834
4 | 0.6111 | 0.01105 | -0.0182 | 55.3032
4.5 | 0.6437 | 0.01142 | -0.0149 | 56.366
5 | 0.671 | 0.01198 | -0.0108 | 56.01
5.5 | 0.6987 | 0.01259 | -0.0068 | 55.4964
6 | 0.7249 | 0.01334 | -0.0028 | 54.3403
6.5 | 0.7533 | 0.01405 | 0.0008 | 53.6157
7 | 0.7801 | 0.01486 | 0.0045 | 52.4966
7.5 | 0.8091 | 0.01569 | 0.0078 | 51.5679
8 | 0.8382 | 0.01659 | 0.0109 | 50.5244
8.5 | 0.867 | 0.01753 | 0.0139 | 49.4581
9.5 | 0.9207 | 0.01975 | 0.0201 | 46.6177
10 | 0.9476 | 0.02089 | 0.0229 | 45.3614
10.5 | 0.9749 | 0.02209 | 0.0256 | 44.1331
11 | 0.9964 | 0.02363 | 0.029 | 42.1667
11.5 | 1.0211 | 0.02507 | 0.0317 | 40.73
12 | 1.0448 | 0.02661 | 0.0343 | 39.2634
13 | 1.0922 | 0.02985 | 0.0393 | 36.5896
13.5 | 1.1128 | 0.03171 | 0.0418 | 35.093
14 | 1.1278 | 0.03402 | 0.0448 | 33.1511
15 | 1.1476 | 0.04071 | 0.0488 | 28.1896
15.5 | 1.1682 | 0.04523 | 0.0465 | 25.828
16 | 1.1837 | 0.05062 | 0.0439 | 23.384
16.5 | 1.1966 | 0.05626 | 0.0411 | 21.2691
17 | 1.2002 | 0.06136 | 0.0416 | 19.56
17.5 | 1.2009 | 0.06614 | 0.0426 | 18.1569
18 | 1.1991 | 0.07137 | 0.0433 | 16.8012
18.5 | 1.2002 | 0.0765 | 0.0434 | 15.6889
19 | 1.1992 | 0.08202 | 0.0433 | 14.6208
19.5 | 1.1938 | 0.08816 | 0.0428 | 13.5413
20 | 1.1944 | 0.09376 | 0.0419 | 12.7389

## 35. Re 750k Mach 0.10 (1)
BIGFOIL.COM POLAR EXPORT
NACA67-720 a=0.2
NACA67-720 a=0.2 |  |  |  | Cl Max: | 1.857 | at alpha= | 15 | deg
JavaFoil+Calcfoil stall+Eppler ext transition |  |  |  | L/D Max: | 100.646 | at alpha= | 3.5 | deg
Re: | 750000 |  |  | Cd Min: | 0.00681 | at alpha= | -0.5 | deg
Mach: | 0.1 |  |  | Cl=0 at alpha= | -3.8952 | deg
|  |  |  | @ Cl=0.1, Cd= | 0.010332
|  |  |  | @ Cl=0.4, Cd= | 0.0080745
|  |  |  | @ Cl=0.6, Cd= | 0.0073237
alpha (deg) | Cl | Cd | Cm | Cl/Cd
-20 | -0.634 | 0.19486 | -0.007 | -3.255
-19.5 | -0.652 | 0.18458 | -0.008 | -3.534
-19 | -0.669 | 0.1779 | -0.008 | -3.762
-18.5 | -0.685 | 0.16735 | -0.009 | -4.096
-18 | -0.7 | 0.1561 | -0.01 | -4.485
-17.5 | -0.713 | 0.14881 | -0.01 | -4.793
-17 | -0.725 | 0.14161 | -0.011 | -5.118
-16.5 | -0.734 | 0.13484 | -0.012 | -5.444
-16 | -0.741 | 0.12571 | -0.013 | -5.894
-15.5 | -0.745 | 0.1192 | -0.013 | -6.251
-15 | -0.746 | 0.11286 | -0.014 | -6.614
-14.5 | -0.744 | 0.10719 | -0.015 | -6.943
-14 | -0.739 | 0.09969 | -0.016 | -7.414
-13.5 | -0.73 | 0.09383 | -0.017 | -7.784
-13 | -0.718 | 0.08807 | -0.017 | -8.154
-12.5 | -0.703 | 0.08247 | -0.018 | -8.52
-12 | -0.683 | 0.07774 | -0.019 | -8.788
-11.5 | -0.66 | 0.07259 | -0.02 | -9.096
-11 | -0.634 | 0.0678 | -0.022 | -9.347
-10.5 | -0.605 | 0.06291 | -0.023 | -9.611
-10 | -0.567 | 0.0602 | -0.022 | -9.423
-9.5 | -0.53 | 0.05736 | -0.022 | -9.249
-9 | -0.494 | 0.05247 | -0.025 | -9.41
-8.5 | -0.452 | 0.04966 | -0.026 | -9.096
-8 | -0.491 | 0.01331 | -0.045 | -36.853
-7.5 | -0.435 | 0.01298 | -0.046 | -33.545
-7 | -0.378 | 0.01262 | -0.048 | -29.94
-6.5 | -0.319 | 0.01226 | -0.049 | -26.001
-6 | -0.259 | 0.01192 | -0.051 | -21.727
-5.5 | -0.199 | 0.01161 | -0.052 | -17.107
-5 | -0.137 | 0.01128 | -0.054 | -12.171
-4.5 | -0.076 | 0.011 | -0.055 | -6.869
-4 | -0.013 | 0.01075 | -0.057 | -1.241
-3.5 | 0.049 | 0.01051 | -0.058 | 4.69
-3 | 0.112 | 0.01029 | -0.06 | 10.904
-2.5 | 0.175 | 0.01008 | -0.061 | 17.398
-2 | 0.239 | 0.00992 | -0.063 | 24.068
-1.5 | 0.303 | 0.00975 | -0.064 | 31.125
-1 | 0.367 | 0.00962 | -0.066 | 38.109
-0.5 | 0.427 | 0.00681 | -0.067 | 62.705
0 | 0.485 | 0.00714 | -0.068 | 67.967
0.5 | 0.549 | 0.00722 | -0.07 | 75.992
1 | 0.608 | 0.00734 | -0.072 | 82.827
1.5 | 0.671 | 0.0076 | -0.073 | 88.295
2 | 0.733 | 0.00792 | -0.075 | 92.537
2.5 | 0.794 | 0.00824 | -0.077 | 96.317
3 | 0.855 | 0.00861 | -0.078 | 99.348
3.5 | 0.916 | 0.0091 | -0.08 | 100.646
4 | 0.977 | 0.0098 | -0.082 | 99.645
4.5 | 1.037 | 0.01042 | -0.083 | 99.469
5 | 1.097 | 0.01095 | -0.085 | 100.139
5.5 | 1.156 | 0.01174 | -0.086 | 98.482
6 | 1.215 | 0.01251 | -0.088 | 97.131
6.5 | 1.274 | 0.01314 | -0.089 | 96.936
7 | 1.331 | 0.01385 | -0.091 | 96.104
7.5 | 1.386 | 0.01465 | -0.092 | 94.628
8 | 1.44 | 0.01566 | -0.094 | 91.939
8.5 | 1.493 | 0.01661 | -0.095 | 89.867
9 | 1.545 | 0.01756 | -0.097 | 87.978
9.5 | 1.595 | 0.01847 | -0.098 | 86.312
10 | 1.639 | 0.01945 | -0.1 | 84.278
10.5 | 1.68 | 0.02037 | -0.101 | 82.483
11 | 1.712 | 0.02858 | -0.102 | 59.905
11.5 | 1.745 | 0.02965 | -0.104 | 58.849
12 | 1.775 | 0.03092 | -0.105 | 57.386
12.5 | 1.8 | 0.03231 | -0.106 | 55.717
13 | 1.821 | 0.03384 | -0.108 | 53.827
13.5 | 1.838 | 0.03542 | -0.109 | 51.88
14 | 1.848 | 0.03881 | -0.11 | 47.61
14.5 | 1.855 | 0.04076 | -0.112 | 45.504
15 | 1.857 | 0.04302 | -0.113 | 43.153
15.5 | 1.854 | 0.04546 | -0.114 | 40.782
16 | 1.847 | 0.04739 | -0.115 | 38.96
16.5 | 1.834 | 0.04973 | -0.116 | 36.884
17 | 1.817 | 0.05253 | -0.117 | 34.596
17.5 | 1.791 | 0.0556 | -0.118 | 32.219
18 | 1.758 | 0.05947 | -0.119 | 29.552
18.5 | 1.716 | 0.06293 | -0.12 | 27.267
19 | 1.668 | 0.06738 | -0.121 | 24.761
19.5 | 1.608 | 0.07496 | -0.12 | 21.453
20 | 1.546 | 0.08349 | -0.12 | 18.511

## 36. Re 750k Mach 0.10 (2)
BIGFOIL.COM POLAR EXPORT
NACA67-720 a=0.2
NACA67-720 a=0.2 |  |  |  | Cl Max: | 1.1937 | at alpha= | 17.5 | deg
XFOIL ncrit=9 |  |  |  | L/D Max: | 55.0904 | at alpha= | 4.5 | deg
Re: | 750000 |  |  | Cd Min: | 0.09633 | at alpha= | 20 | deg
Mach: | 0.1 |  |  | Cl=0 at alpha= | -6.871 | deg
|  |  |  | @ Cl=0.1, Cd= | 0.016086
|  |  |  | @ Cl=0.4, Cd= | 0.0096619
|  |  |  | @ Cl=0.6, Cd= | 0.011083
alpha (deg) | Cl | Cd | Cm | Cl/Cd
-18.5 | -0.7403 | 0.04651 | -0.1635 | -15.917
-18 | -0.7741 | 0.03991 | -0.1614 | -19.3961
-17.5 | -0.7849 | 0.03574 | -0.1582 | -21.9614
-17 | -0.7826 | 0.03258 | -0.155 | -24.0209
-16.5 | -0.7759 | 0.02981 | -0.1514 | -26.0282
-16 | -0.7533 | 0.02801 | -0.1489 | -26.894
-15.5 | -0.7197 | 0.02697 | -0.1474 | -26.6852
-15 | -0.6881 | 0.02583 | -0.1454 | -26.6396
-14.5 | -0.6469 | 0.02563 | -0.1444 | -25.24
-14 | -0.6148 | 0.02492 | -0.1423 | -24.6709
-13.5 | -0.581 | 0.02476 | -0.1401 | -23.4653
-13 | -0.5476 | 0.02412 | -0.1379 | -22.7032
-12.5 | -0.5142 | 0.02308 | -0.1357 | -22.279
-12 | -0.4812 | 0.02288 | -0.1332 | -21.0315
-11.5 | -0.448 | 0.02252 | -0.1305 | -19.8934
-11 | -0.4115 | 0.0219 | -0.1283 | -18.79
-10.5 | -0.3642 | 0.02083 | -0.128 | -17.4844
-10 | -0.3267 | 0.0205 | -0.1258 | -15.9366
-9.5 | -0.2893 | 0.02021 | -0.1234 | -14.3147
-9 | -0.2279 | 0.01911 | -0.1254 | -11.9257
-8.5 | -0.1747 | 0.01868 | -0.1258 | -9.3522
-8 | -0.1207 | 0.01815 | -0.1264 | -6.6501
-7.5 | -0.0652 | 0.01764 | -0.1271 | -3.6961
-7 | -0.0137 | 0.01727 | -0.1271 | -0.79328
-6.5 | 0.0394 | 0.0166 | -0.1274 | 2.3735
-6 | 0.0864 | 0.01621 | -0.1265 | 5.33
-5.5 | 0.1335 | 0.01578 | -0.1255 | 8.4601
-5 | 0.1767 | 0.01521 | -0.1239 | 11.6174
-4.5 | 0.2154 | 0.0151 | -0.1214 | 14.2649
-4 | 0.25 | 0.01475 | -0.1181 | 16.9492
-3.5 | 0.2924 | 0.01429 | -0.1161 | 20.4619
-3 | 0.3342 | 0.0137 | -0.114 | 24.3942
-2.5 | 0.3743 | 0.01304 | -0.1117 | 28.704
-2 | 0.3766 | 0.01263 | -0.1018 | 29.8179
-1.5 | 0.3193 | 0.01111 | -0.0792 | 28.7399
-1 | 0.2438 | 0.01021 | -0.0522 | 23.8786
-0.5 | 0.2764 | 0.00961 | -0.047 | 28.7617
0 | 0.3556 | 0.00958 | -0.0519 | 37.119
0.5 | 0.3411 | 0.00982 | -0.0376 | 34.7352
1 | 0.4156 | 0.00962 | -0.0415 | 43.2017
2 | 0.4484 | 0.01061 | -0.0264 | 42.262
2.5 | 0.4856 | 0.01094 | -0.0231 | 44.3876
3 | 0.5286 | 0.01092 | -0.0215 | 48.4066
3.5 | 0.571 | 0.01096 | -0.0197 | 52.0985
4 | 0.611 | 0.01113 | -0.0176 | 54.8967
4.5 | 0.6396 | 0.01161 | -0.0135 | 55.0904
5 | 0.6679 | 0.01216 | -0.0095 | 54.926
5.5 | 0.696 | 0.01279 | -0.0056 | 54.4175
6 | 0.7226 | 0.01355 | -0.0016 | 53.3284
6.5 | 0.7501 | 0.0143 | 0.0022 | 52.4545
7 | 0.7786 | 0.01508 | 0.0057 | 51.6313
7.5 | 0.8078 | 0.01593 | 0.0089 | 50.7094
8 | 0.8374 | 0.01683 | 0.012 | 49.7564
8.5 | 0.8654 | 0.01782 | 0.0152 | 48.5634
9 | 0.8914 | 0.01895 | 0.0185 | 47.0396
9.5 | 0.9209 | 0.02002 | 0.0212 | 45.999
10 | 0.9474 | 0.02121 | 0.0241 | 44.6676
10.5 | 0.9746 | 0.02244 | 0.0269 | 43.4314
11 | 0.9969 | 0.02397 | 0.0301 | 41.5895
11.5 | 1.0202 | 0.02552 | 0.0331 | 39.9765
12.5 | 1.0691 | 0.02865 | 0.0382 | 37.3159
13 | 1.093 | 0.03032 | 0.0406 | 36.0488
13.5 | 1.1126 | 0.0323 | 0.0432 | 34.4458
14 | 1.1275 | 0.03466 | 0.0462 | 32.5303
14.5 | 1.1355 | 0.03765 | 0.0493 | 30.1594
15 | 1.1429 | 0.04165 | 0.0508 | 27.4406
15.5 | 1.1628 | 0.04621 | 0.0486 | 25.1634
16 | 1.1756 | 0.05191 | 0.046 | 22.6469
16.5 | 1.1893 | 0.05761 | 0.0432 | 20.644
17 | 1.1935 | 0.063 | 0.043 | 18.9444
17.5 | 1.1937 | 0.06796 | 0.0439 | 17.5647
18 | 1.1904 | 0.07341 | 0.0445 | 16.2158
18.5 | 1.1921 | 0.07857 | 0.0446 | 15.1725
19 | 1.1887 | 0.08446 | 0.0443 | 14.0741
19.5 | 1.1849 | 0.09051 | 0.0437 | 13.0914
20 | 1.1845 | 0.09633 | 0.0427 | 12.2963

## 37. Re 750k Mach 0.25 (1)
BIGFOIL.COM POLAR EXPORT
NACA67-720 a=0.2
NACA67-720 a=0.2 |  |  |  | Cl Max: | 1.814 | at alpha= | 13.5 | deg
JavaFoil+Calcfoil stall+Eppler ext transition |  |  |  | L/D Max: | 98.179 | at alpha= | 3.5 | deg
Re: | 750000 |  |  | Cd Min: | 0.00696 | at alpha= | -0.5 | deg
Mach: | 0.25 |  |  | Cl=0 at alpha= | -3.8923 | deg
|  |  |  | @ Cl=0.1, Cd= | 0.010554
|  |  |  | @ Cl=0.4, Cd= | 0.0087292
|  |  |  | @ Cl=0.6, Cd= | 0.007484
alpha (deg) | Cl | Cd | Cm | Cl/Cd
-18 | -0.36 | 0.19706 | -0.009 | -1.826
-17.5 | -0.41 | 0.18381 | -0.01 | -2.232
-17 | -0.456 | 0.17132 | -0.01 | -2.664
-16.5 | -0.498 | 0.16112 | -0.011 | -3.093
-16 | -0.537 | 0.14393 | -0.012 | -3.728
-15.5 | -0.57 | 0.13698 | -0.013 | -4.161
-15 | -0.598 | 0.12741 | -0.014 | -4.697
-14.5 | -0.621 | 0.11832 | -0.015 | -5.252
-14 | -0.639 | 0.11203 | -0.015 | -5.701
-13.5 | -0.651 | 0.10305 | -0.016 | -6.314
-13 | -0.656 | 0.09428 | -0.017 | -6.96
-12.5 | -0.656 | 0.08816 | -0.018 | -7.438
-12 | -0.649 | 0.08237 | -0.019 | -7.884
-11.5 | -0.637 | 0.07669 | -0.02 | -8.306
-11 | -0.619 | 0.07184 | -0.021 | -8.615
-10.5 | -0.596 | 0.06666 | -0.022 | -8.94
-10 | -0.568 | 0.06208 | -0.024 | -9.155
-9.5 | -0.533 | 0.05841 | -0.023 | -9.123
-9 | -0.497 | 0.05476 | -0.024 | -9.07
-8.5 | -0.457 | 0.05152 | -0.025 | -8.867
-8 | -0.415 | 0.04757 | -0.027 | -8.719
-7.5 | -0.374 | 0.04107 | -0.032 | -9.1
-7 | -0.386 | 0.01298 | -0.049 | -29.724
-6.5 | -0.326 | 0.0126 | -0.05 | -25.88
-6 | -0.265 | 0.01224 | -0.052 | -21.667
-5.5 | -0.203 | 0.01189 | -0.053 | -17.096
-5 | -0.141 | 0.01154 | -0.055 | -12.196
-4.5 | -0.077 | 0.01123 | -0.056 | -6.896
-4 | -0.014 | 0.01097 | -0.058 | -1.248
-3.5 | 0.051 | 0.01073 | -0.06 | 4.709
-3 | 0.115 | 0.0105 | -0.061 | 10.964
-2.5 | 0.18 | 0.01029 | -0.063 | 17.492
-2 | 0.245 | 0.01011 | -0.064 | 24.237
-1.5 | 0.311 | 0.00993 | -0.066 | 31.366
-1 | 0.377 | 0.0098 | -0.067 | 38.439
-0.5 | 0.438 | 0.00696 | -0.068 | 62.913
0 | 0.499 | 0.00731 | -0.07 | 68.223
0.5 | 0.564 | 0.0074 | -0.072 | 76.116
1 | 0.624 | 0.00754 | -0.074 | 82.77
1.5 | 0.689 | 0.00787 | -0.075 | 87.436
2 | 0.752 | 0.0082 | -0.077 | 91.743
2.5 | 0.815 | 0.00857 | -0.079 | 95.1
3 | 0.878 | 0.00899 | -0.08 | 97.672
3.5 | 0.94 | 0.00957 | -0.082 | 98.179
4 | 1.002 | 0.01029 | -0.084 | 97.324
4.5 | 1.063 | 0.0109 | -0.085 | 97.557
5 | 1.125 | 0.01154 | -0.087 | 97.477
5.5 | 1.186 | 0.0124 | -0.088 | 95.596
6 | 1.246 | 0.01312 | -0.09 | 94.957
6.5 | 1.306 | 0.01384 | -0.092 | 94.425
7 | 1.364 | 0.01462 | -0.093 | 93.277
7.5 | 1.42 | 0.01561 | -0.095 | 90.979
8 | 1.474 | 0.01667 | -0.096 | 88.434
8.5 | 1.527 | 0.01768 | -0.098 | 86.412
9 | 1.579 | 0.01874 | -0.099 | 84.263
9.5 | 1.629 | 0.01968 | -0.101 | 82.748
10 | 1.671 | 0.0207 | -0.102 | 80.749
10.5 | 1.704 | 0.02889 | -0.103 | 58.988
11 | 1.737 | 0.03062 | -0.105 | 56.708
11.5 | 1.765 | 0.03213 | -0.106 | 54.916
12 | 1.787 | 0.03378 | -0.108 | 52.897
12.5 | 1.803 | 0.03506 | -0.109 | 51.43
13 | 1.813 | 0.0368 | -0.11 | 49.264
13.5 | 1.814 | 0.04062 | -0.112 | 44.657
14 | 1.809 | 0.04293 | -0.113 | 42.128
14.5 | 1.796 | 0.04543 | -0.114 | 39.531
15 | 1.775 | 0.048 | -0.115 | 36.988
15.5 | 1.747 | 0.05097 | -0.117 | 34.266
16 | 1.709 | 0.05452 | -0.118 | 31.353
16.5 | 1.664 | 0.05816 | -0.119 | 28.606
17 | 1.61 | 0.06229 | -0.12 | 25.848
17.5 | 1.538 | 0.06824 | -0.12 | 22.542
18 | 1.443 | 0.07774 | -0.119 | 18.567
18.5 | 1.306 | 0.10384 | -0.112 | 12.574

## 38. Re 750k Mach 0.25 (2)
BIGFOIL.COM POLAR EXPORT
NACA67-720 a=0.2
NACA67-720 a=0.2 |  |  |  | Cl Max: | 1.1539 | at alpha= | 17.5 | deg
XFOIL ncrit=9 |  |  |  | L/D Max: | 49.4519 | at alpha= | 4.5 | deg
Re: | 750000 |  |  | Cd Min: | 0.18075 | at alpha= | -20 | deg
Mach: | 0.25 |  |  | Cl=0 at alpha= | -6.8982 | deg
|  |  |  | @ Cl=0.1, Cd= | 0.016838
|  |  |  | @ Cl=0.4, Cd= | 0.011054
|  |  |  | @ Cl=0.6, Cd= | 0.012191
alpha (deg) | Cl | Cd | Cm | Cl/Cd
-20 | -0.1239 | 0.18075 | -0.1161 | -0.68548
-19.5 | -0.1068 | 0.17521 | -0.1195 | -0.60955
-19 | -0.0895 | 0.1698 | -0.1228 | -0.52709
-18.5 | -0.0857 | 0.16133 | -0.1269 | -0.53121
-18 | -0.0758 | 0.15409 | -0.1304 | -0.49192
-17.5 | -0.0591 | 0.14748 | -0.1328 | -0.40073
-17 | -0.0533 | 0.13938 | -0.1362 | -0.38241
-16 | -0.5877 | 0.04348 | -0.1731 | -13.5166
-15.5 | -0.6184 | 0.03739 | -0.1694 | -16.5392
-15 | -0.6358 | 0.0328 | -0.1642 | -19.3841
-14.5 | -0.6326 | 0.02945 | -0.1596 | -21.4805
-14 | -0.5971 | 0.02864 | -0.1573 | -20.8485
-13.5 | -0.5628 | 0.02774 | -0.1549 | -20.2884
-13 | -0.5315 | 0.02634 | -0.1521 | -20.1784
-12.5 | -0.4971 | 0.0262 | -0.1493 | -18.9733
-12 | -0.465 | 0.02543 | -0.1461 | -18.2855
-11.5 | -0.4356 | 0.02489 | -0.1425 | -17.501
-11 | -0.4041 | 0.02433 | -0.139 | -16.6091
-10.5 | -0.3707 | 0.0233 | -0.1356 | -15.9099
-10 | -0.3287 | 0.022 | -0.1338 | -14.9409
-9.5 | -0.2956 | 0.02189 | -0.1301 | -13.5039
-9 | -0.2569 | 0.02146 | -0.1273 | -11.9711
-8.5 | -0.1898 | 0.01999 | -0.1299 | -9.4947
-8 | -0.1333 | 0.01932 | -0.1303 | -6.8996
-7.5 | -0.0726 | 0.01868 | -0.1314 | -3.8865
-7 | -0.0122 | 0.01807 | -0.1323 | -0.67515
-6.5 | 0.0477 | 0.01734 | -0.1332 | 2.7509
-6 | 0.0987 | 0.01685 | -0.1326 | 5.8576
-5.5 | 0.1486 | 0.01639 | -0.1317 | 9.0665
-5 | 0.1896 | 0.01612 | -0.1293 | 11.7618
-4.5 | 0.2235 | 0.01599 | -0.1255 | 13.9775
-4 | 0.2664 | 0.01545 | -0.1233 | 17.2427
-3.5 | 0.3133 | 0.01483 | -0.1218 | 21.1261
-3 | 0.3596 | 0.01424 | -0.1203 | 25.2528
-2.5 | 0.3783 | 0.01414 | -0.1134 | 26.7539
-2 | 0.4025 | 0.01333 | -0.1075 | 30.195
-1.5 | 0.3661 | 0.01143 | -0.0893 | 32.0297
-1 | 0.288 | 0.0114 | -0.0612 | 25.2632
-0.5 | 0.2867 | 0.00966 | -0.0487 | 29.6791
0.5 | 0.2819 | 0.01066 | -0.0252 | 26.4447
1 | 0.3524 | 0.01045 | -0.0276 | 33.7225
2 | 0.4186 | 0.01129 | -0.0189 | 37.0771
2.5 | 0.4649 | 0.01163 | -0.0169 | 39.9742
3 | 0.512 | 0.01166 | -0.0156 | 43.9108
3.5 | 0.5555 | 0.01174 | -0.0138 | 47.3169
4 | 0.5926 | 0.01206 | -0.0109 | 49.1376
4.5 | 0.6226 | 0.01259 | -0.0068 | 49.4519
5 | 0.652 | 0.01321 | -0.0028 | 49.3565
5.5 | 0.6819 | 0.01389 | 0.001 | 49.0929
6 | 0.7101 | 0.0147 | 0.0049 | 48.3061
6.5 | 0.7405 | 0.0155 | 0.0084 | 47.7742
7 | 0.7696 | 0.01634 | 0.012 | 47.0991
7.5 | 0.8013 | 0.01721 | 0.0151 | 46.5601
8 | 0.8317 | 0.01819 | 0.0183 | 45.7229
8.5 | 0.8622 | 0.01923 | 0.0213 | 44.8362
9 | 0.8884 | 0.02048 | 0.0248 | 43.3789
9.5 | 0.9183 | 0.02166 | 0.0277 | 42.3961
10 | 0.9472 | 0.02295 | 0.0305 | 41.2723
10.5 | 0.9765 | 0.02423 | 0.0332 | 40.3013
11 | 0.996 | 0.02605 | 0.0369 | 38.2342
11.5 | 1.0223 | 0.02766 | 0.0397 | 36.9595
12 | 1.0473 | 0.0294 | 0.0423 | 35.6224
12.5 | 1.0707 | 0.03125 | 0.0451 | 34.2624
13 | 1.0904 | 0.03341 | 0.048 | 32.6369
13.5 | 1.1101 | 0.03568 | 0.0507 | 31.1127
14 | 1.1207 | 0.03859 | 0.054 | 29.0412
14.5 | 1.1226 | 0.04231 | 0.0574 | 26.5327
15 | 1.1195 | 0.04689 | 0.0602 | 23.875
15.5 | 1.1271 | 0.05202 | 0.0599 | 21.6667
16 | 1.1352 | 0.05832 | 0.0575 | 19.465
16.5 | 1.1431 | 0.06517 | 0.0542 | 17.5403
17 | 1.1513 | 0.07196 | 0.0508 | 15.9992
17.5 | 1.1539 | 0.07784 | 0.0503 | 14.824
18 | 1.1481 | 0.08408 | 0.0502 | 13.6549
18.5 | 1.1452 | 0.09019 | 0.0497 | 12.6976
19 | 1.1347 | 0.0974 | 0.0487 | 11.6499
19.5 | 1.1348 | 0.1035 | 0.0474 | 10.9643
20 | 1.1299 | 0.11031 | 0.0456 | 10.243

## 39. Re 750k Mach 0.50 (1)
BIGFOIL.COM POLAR EXPORT
NACA67-720 a=0.2
NACA67-720 a=0.2 |  |  |  | Cl Max: | 1.747 | at alpha= | 10 | deg
JavaFoil+Calcfoil stall+Eppler ext transition |  |  |  | L/D Max: | 88.729 | at alpha= | 2.5 | deg
Re: | 750000 |  |  | Cd Min: | 0.00814 | at alpha= | 0 | deg
Mach: | 0.5 |  |  | Cl=0 at alpha= | -3.8944 | deg
|  |  |  | @ Cl=0.1, Cd= | 0.011545
|  |  |  | @ Cl=0.4, Cd= | 0.010652
|  |  |  | @ Cl=0.6, Cd= | 0.0082535
alpha (deg) | Cl | Cd | Cm | Cl/Cd
-20 | -0.929 | 0.20819 | -0.009 | -4.462
-19.5 | -0.901 | 0.19957 | -0.01 | -4.513
-19 | -0.873 | 0.19628 | -0.011 | -4.445
-18.5 | -0.844 | 0.1894 | -0.011 | -4.458
-18 | -0.814 | 0.19257 | -0.012 | -4.229
-17.5 | -0.785 | 0.18535 | -0.012 | -4.236
-17 | -0.757 | 0.17558 | -0.013 | -4.311
-16.5 | -0.728 | 0.1681 | -0.014 | -4.333
-16 | -0.7 | 0.16362 | -0.014 | -4.278
-15.5 | -0.671 | 0.16094 | -0.015 | -4.171
-15 | -0.643 | 0.15707 | -0.016 | -4.092
-14.5 | -0.614 | 0.15043 | -0.017 | -4.084
-14 | -0.584 | 0.1434 | -0.016 | -4.073
-13.5 | -0.555 | 0.14426 | -0.017 | -3.849
-13 | -0.527 | 0.13976 | -0.017 | -3.768
-12.5 | -0.498 | 0.13442 | -0.018 | -3.704
-12 | -0.469 | 0.12852 | -0.019 | -3.65
-11.5 | -0.44 | 0.12795 | -0.02 | -3.442
-11 | -0.411 | 0.11796 | -0.019 | -3.481
-10.5 | -0.382 | 0.10585 | -0.02 | -3.608
-10 | -0.353 | 0.10976 | -0.02 | -3.217
-9.5 | -0.325 | 0.07976 | -0.023 | -4.075
-9 | -0.295 | 0.08696 | -0.017 | -3.387
-8.5 | -0.418 | 0.06443 | -0.025 | -6.488
-8 | -0.415 | 0.05681 | -0.027 | -7.3
-7.5 | -0.383 | 0.05141 | -0.026 | -7.442
-7 | -0.339 | 0.0471 | -0.028 | -7.208
-6.5 | -0.291 | 0.04361 | -0.031 | -6.67
-6 | -0.24 | 0.03952 | -0.035 | -6.076
-5.5 | -0.222 | 0.01322 | -0.059 | -16.83
-5 | -0.155 | 0.01284 | -0.061 | -12.051
-4.5 | -0.086 | 0.01242 | -0.063 | -6.883
-4 | -0.015 | 0.01206 | -0.064 | -1.256
-3.5 | 0.056 | 0.01171 | -0.066 | 4.784
-3 | 0.128 | 0.01144 | -0.068 | 11.169
-2.5 | 0.2 | 0.0112 | -0.07 | 17.851
-2 | 0.273 | 0.011 | -0.071 | 24.779
-1.5 | 0.347 | 0.01077 | -0.073 | 32.219
-1 | 0.419 | 0.01061 | -0.075 | 39.528
-0.5 | 0.492 | 0.01056 | -0.077 | 46.594
0 | 0.557 | 0.00814 | -0.078 | 68.408
0.5 | 0.629 | 0.00833 | -0.08 | 75.513
1 | 0.695 | 0.00874 | -0.082 | 79.552
1.5 | 0.766 | 0.00912 | -0.084 | 83.971
2 | 0.836 | 0.00961 | -0.085 | 87.008
2.5 | 0.905 | 0.0102 | -0.087 | 88.729
3 | 0.974 | 0.01106 | -0.089 | 88.071
3.5 | 1.043 | 0.01185 | -0.091 | 87.986
4 | 1.111 | 0.01253 | -0.092 | 88.643
4.5 | 1.179 | 0.01362 | -0.094 | 86.532
5 | 1.246 | 0.01466 | -0.096 | 84.964
5.5 | 1.312 | 0.01552 | -0.098 | 84.563
6 | 1.379 | 0.01653 | -0.1 | 83.385
6.5 | 1.444 | 0.01773 | -0.101 | 81.426
7 | 1.504 | 0.01919 | -0.103 | 78.372
7.5 | 1.561 | 0.02064 | -0.105 | 75.608
8 | 1.614 | 0.0221 | -0.106 | 73.001
8.5 | 1.663 | 0.02358 | -0.108 | 70.502
9 | 1.706 | 0.025 | -0.11 | 68.269
9.5 | 1.739 | 0.03619 | -0.111 | 48.035
10 | 1.747 | 0.03858 | -0.113 | 45.295
10.5 | 1.725 | 0.04145 | -0.114 | 41.612
11 | 1.643 | 0.0472 | -0.116 | 34.813
11.5 | 1.292 | 0.05266 | -0.117 | 24.535
12 | 0.899 | 0.10819 | -0.037 | 8.311
12.5 | 0.928 | 0.12794 | -0.05 | 7.254
13 | 0.956 | 0.13004 | -0.053 | 7.35
13.5 | 0.983 | 0.13826 | -0.055 | 7.113
14 | 1.012 | 0.14655 | -0.06 | 6.905
14.5 | 1.04 | 0.15014 | -0.062 | 6.925
15 | 1.069 | 0.15854 | -0.067 | 6.741

## 40. Re 750k Mach 0.50 (2)
BIGFOIL.COM POLAR EXPORT
NACA67-720 a=0.2
NACA67-720 a=0.2 |  |  |  | Cl Max: | 1.0823 | at alpha= | 13.5 | deg
XFOIL ncrit=9 |  |  |  | L/D Max: | 34.4928 | at alpha= | 6 | deg
Re: | 750000 |  |  | Cd Min: | 0.12783 | at alpha= | 18.5 | deg
Mach: | 0.5 |  |  | Cl=0 at alpha= | -6.1712 | deg
|  |  |  | @ Cl=0.1, Cd= | 0.08972
|  |  |  | @ Cl=0.4, Cd= | 0.01395
|  |  |  | @ Cl=0.6, Cd= | 0.017631
alpha (deg) | Cl | Cd | Cm | Cl/Cd
-12.5 | 0.1047 | 0.08972 | -0.1847 | 1.167
-12 | 0.1057 | 0.083 | -0.1876 | 1.2735
-11.5 | 0.0836 | 0.07309 | -0.1917 | 1.1438
-11 | 0.0767 | 0.0659 | -0.1955 | 1.1639
-10.5 | 0.0461 | 0.05705 | -0.1992 | 0.80806
-10 | -0.0089 | 0.04925 | -0.1958 | -0.18071
-9.5 | -0.0845 | 0.04043 | -0.1863 | -2.09
-9 | -0.093 | 0.03958 | -0.1775 | -2.3497
-8.5 | -0.1051 | 0.03699 | -0.1676 | -2.8413
-8 | -0.1389 | 0.03023 | -0.1546 | -4.5948
-7.5 | -0.1788 | 0.03014 | -0.1369 | -5.9323
-7 | -0.1611 | 0.02778 | -0.1286 | -5.7991
-6.5 | -0.0789 | 0.02443 | -0.1316 | -3.2296
-6 | 0.0411 | 0.02207 | -0.1406 | 1.8623
-5.5 | 0.1396 | 0.02072 | -0.1459 | 6.7375
-5 | 0.1293 | 0.02171 | -0.1318 | 5.9558
-4.5 | 0.2008 | 0.02075 | -0.1325 | 9.6771
-4 | 0.1535 | 0.0215 | -0.1112 | 7.1395
-3.5 | 0.2071 | 0.0204 | -0.1087 | 10.152
-3 | 0.1834 | 0.0208 | -0.0923 | 8.8173
-2.5 | 0.2327 | 0.01969 | -0.0891 | 11.8182
-2 | 0.288 | 0.0184 | -0.087 | 15.6522
-1.5 | 0.3455 | 0.01709 | -0.0854 | 20.2165
1 | 0.2523 | 0.01292 | -0.0041 | 19.5279
1.5 | 0.3038 | 0.01329 | -0.0016 | 22.8593
2 | 0.3601 | 0.01363 | -0.0001 | 26.4197
2.5 | 0.4137 | 0.01406 | 0.0019 | 29.4239
3 | 0.4527 | 0.01499 | 0.0063 | 30.2001
3.5 | 0.4918 | 0.01558 | 0.0103 | 31.5661
4 | 0.5302 | 0.01614 | 0.014 | 32.8501
4.5 | 0.5679 | 0.01681 | 0.0176 | 33.7835
5 | 0.6019 | 0.01768 | 0.0218 | 34.0441
5.5 | 0.6384 | 0.01854 | 0.0254 | 34.4337
6 | 0.6733 | 0.01952 | 0.0292 | 34.4928
6.5 | 0.7087 | 0.02059 | 0.0328 | 34.4196
7 | 0.7443 | 0.02173 | 0.0363 | 34.2522
7.5 | 0.7795 | 0.02298 | 0.0397 | 33.9208
8 | 0.8141 | 0.02434 | 0.0431 | 33.447
8.5 | 0.8486 | 0.02572 | 0.0464 | 32.9938
9 | 0.881 | 0.02733 | 0.0499 | 32.2356
9.5 | 0.9114 | 0.02914 | 0.0534 | 31.2766
10 | 0.9416 | 0.03106 | 0.0568 | 30.3155
10.5 | 0.9732 | 0.03304 | 0.0598 | 29.4552
11 | 0.9993 | 0.03542 | 0.0632 | 28.2129
12 | 1.0444 | 0.04096 | 0.0697 | 25.498
12.5 | 1.0644 | 0.04411 | 0.0727 | 24.1306
13 | 1.077 | 0.04789 | 0.0757 | 22.489
13.5 | 1.0823 | 0.05243 | 0.0785 | 20.6428
14 | 1.072 | 0.05828 | 0.0813 | 18.394
14.5 | 1.0576 | 0.0648 | 0.0833 | 16.321
15 | 1.0401 | 0.07202 | 0.0843 | 14.4418
15.5 | 1.0211 | 0.07982 | 0.0843 | 12.7925
16 | 1.0056 | 0.08761 | 0.0838 | 11.4781
16.5 | 0.9922 | 0.09556 | 0.0825 | 10.383
17 | 0.9834 | 0.10338 | 0.0808 | 9.5125
17.5 | 0.9737 | 0.11148 | 0.0784 | 8.7343
18 | 0.9751 | 0.1191 | 0.0752 | 8.1872
18.5 | 0.9782 | 0.12783 | 0.0697 | 7.6524

## 41. Re 1M Mach 0.00 (1)
BIGFOIL.COM POLAR EXPORT
NACA67-720 a=0.2
NACA67-720 a=0.2 |  |  |  | Cl Max: | 1.867 | at alpha= | 15 | deg
JavaFoil+Calcfoil stall+Eppler ext transition |  |  |  | L/D Max: | 105.004 | at alpha= | 4.5 | deg
Re: | 1000000 |  |  | Cd Min: | 0.00595 | at alpha= | -0.5 | deg
Mach: | 0 |  |  | Cl=0 at alpha= | -3.8952 | deg
|  |  |  | @ Cl=0.1, Cd= | 0.0095881
|  |  |  | @ Cl=0.4, Cd= | 0.007226
|  |  |  | @ Cl=0.6, Cd= | 0.0066966
alpha (deg) | Cl | Cd | Cm | Cl/Cd
-20 | -0.684 | 0.18208 | -0.008 | -3.757
-19.5 | -0.699 | 0.17663 | -0.008 | -3.958
-19 | -0.713 | 0.16713 | -0.009 | -4.266
-18.5 | -0.726 | 0.15812 | -0.009 | -4.589
-18 | -0.737 | 0.14942 | -0.01 | -4.933
-17.5 | -0.747 | 0.1437 | -0.011 | -5.198
-17 | -0.755 | 0.1354 | -0.011 | -5.573
-16.5 | -0.761 | 0.12711 | -0.012 | -5.985
-16 | -0.764 | 0.12126 | -0.013 | -6.302
-15.5 | -0.766 | 0.11342 | -0.014 | -6.749
-15 | -0.764 | 0.10803 | -0.015 | -7.071
-14.5 | -0.759 | 0.10274 | -0.015 | -7.387
-14 | -0.751 | 0.09692 | -0.016 | -7.751
-13.5 | -0.74 | 0.09141 | -0.017 | -8.099
-13 | -0.726 | 0.0853 | -0.018 | -8.512
-12.5 | -0.709 | 0.07995 | -0.019 | -8.865
-12 | -0.688 | 0.07472 | -0.02 | -9.207
-11.5 | -0.664 | 0.06956 | -0.021 | -9.549
-11 | -0.638 | 0.06454 | -0.023 | -9.879
-10.5 | -0.604 | 0.06099 | -0.022 | -9.896
-10 | -0.572 | 0.05554 | -0.025 | -10.307
-9.5 | -0.54 | 0.04952 | -0.027 | -10.899
-9 | -0.506 | 0.04243 | -0.031 | -11.934
-8.5 | -0.543 | 0.01287 | -0.044 | -42.168
-8 | -0.49 | 0.01248 | -0.045 | -39.224
-7.5 | -0.434 | 0.01214 | -0.046 | -35.751
-7 | -0.377 | 0.01177 | -0.048 | -32.01
-6.5 | -0.318 | 0.01141 | -0.049 | -27.85
-6 | -0.258 | 0.01108 | -0.051 | -23.302
-5.5 | -0.198 | 0.01078 | -0.052 | -18.346
-5 | -0.137 | 0.01047 | -0.054 | -13.067
-4.5 | -0.075 | 0.01023 | -0.055 | -7.361
-4 | -0.013 | 0.00998 | -0.057 | -1.333
-3.5 | 0.049 | 0.00975 | -0.058 | 5.034
-3 | 0.112 | 0.00955 | -0.06 | 11.701
-2.5 | 0.175 | 0.00934 | -0.061 | 18.694
-2 | 0.238 | 0.00917 | -0.063 | 25.942
-1.5 | 0.302 | 0.00901 | -0.064 | 33.51
-1 | 0.365 | 0.00888 | -0.066 | 41.132
-0.5 | 0.427 | 0.00595 | -0.067 | 71.788
0 | 0.486 | 0.00628 | -0.069 | 77.452
0.5 | 0.549 | 0.00642 | -0.071 | 85.433
1 | 0.608 | 0.00674 | -0.072 | 90.196
1.5 | 0.669 | 0.00703 | -0.074 | 95.18
2 | 0.731 | 0.00735 | -0.075 | 99.47
2.5 | 0.792 | 0.00771 | -0.077 | 102.677
3 | 0.852 | 0.00815 | -0.079 | 104.625
3.5 | 0.913 | 0.0088 | -0.08 | 103.721
4 | 0.973 | 0.00934 | -0.082 | 104.106
4.5 | 1.033 | 0.00983 | -0.083 | 105.004
5 | 1.092 | 0.01057 | -0.085 | 103.376
5.5 | 1.151 | 0.01125 | -0.086 | 102.379
6 | 1.211 | 0.01181 | -0.088 | 102.479
6.5 | 1.269 | 0.01243 | -0.089 | 102.134
7 | 1.326 | 0.0131 | -0.091 | 101.17
7.5 | 1.381 | 0.01405 | -0.092 | 98.272
8 | 1.435 | 0.01489 | -0.094 | 96.357
8.5 | 1.488 | 0.01573 | -0.095 | 94.6
9 | 1.539 | 0.0164 | -0.097 | 93.848
9.5 | 1.59 | 0.01723 | -0.098 | 92.257
10 | 1.634 | 0.01803 | -0.1 | 90.645
10.5 | 1.675 | 0.01883 | -0.101 | 88.995
11 | 1.708 | 0.02658 | -0.102 | 64.274
11.5 | 1.743 | 0.02776 | -0.103 | 62.783
12 | 1.773 | 0.02907 | -0.105 | 60.987
12.5 | 1.8 | 0.0303 | -0.106 | 59.392
13 | 1.822 | 0.03153 | -0.107 | 57.791
13.5 | 1.84 | 0.03303 | -0.109 | 55.722
14 | 1.853 | 0.03634 | -0.11 | 50.996
14.5 | 1.862 | 0.03809 | -0.111 | 48.894
15 | 1.867 | 0.04025 | -0.112 | 46.389
15.5 | 1.867 | 0.04186 | -0.114 | 44.613
16 | 1.864 | 0.04406 | -0.115 | 42.291
16.5 | 1.855 | 0.04611 | -0.116 | 40.24
17 | 1.843 | 0.04835 | -0.117 | 38.119
17.5 | 1.823 | 0.05129 | -0.118 | 35.54
18 | 1.795 | 0.05415 | -0.119 | 33.153
18.5 | 1.76 | 0.05719 | -0.12 | 30.782
19 | 1.721 | 0.06058 | -0.121 | 28.407
19.5 | 1.676 | 0.06538 | -0.122 | 25.629
20 | 1.626 | 0.07051 | -0.122 | 23.059

## 42. Re 1M Mach 0.00 (2)
BIGFOIL.COM POLAR EXPORT
NACA67-720 a=0.2
NACA67-720 a=0.2 |  |  |  | Cl Max: | 1.2131 | at alpha= | 17 | deg
XFOIL ncrit=9 |  |  |  | L/D Max: | 65.1422 | at alpha= | 3 | deg
Re: | 1000000 |  |  | Cd Min: | 0.05838 | at alpha= | 17 | deg
Mach: | 0 |  |  | Cl=0 at alpha= | -6.9471 | deg
|  |  |  | @ Cl=0.1, Cd= | 0.01358
|  |  |  | @ Cl=0.4, Cd= | 0.0075767
|  |  |  | @ Cl=0.6, Cd= | 0.0093071
alpha (deg) | Cl | Cd | Cm | Cl/Cd
-19.5 | -0.8067 | 0.04773 | -0.1601 | -16.9013
-19 | -0.8346 | 0.04129 | -0.1589 | -20.2131
-18.5 | -0.8611 | 0.03585 | -0.1554 | -24.0195
-18 | -0.8656 | 0.03236 | -0.1519 | -26.7491
-17.5 | -0.8571 | 0.02986 | -0.1487 | -28.704
-17 | -0.8424 | 0.02763 | -0.1457 | -30.4886
-16.5 | -0.825 | 0.02545 | -0.1427 | -32.4165
-16 | -0.7979 | 0.02385 | -0.1405 | -33.4549
-15.5 | -0.7612 | 0.02287 | -0.1393 | -33.2838
-15 | -0.7218 | 0.02211 | -0.1383 | -32.6459
-14.5 | -0.6789 | 0.02176 | -0.1376 | -31.1994
-14 | -0.6361 | 0.02134 | -0.1368 | -29.8079
-13.5 | -0.5991 | 0.0206 | -0.1353 | -29.0825
-13 | -0.5592 | 0.02017 | -0.134 | -27.7243
-12.5 | -0.5179 | 0.01964 | -0.1328 | -26.3697
-12 | -0.476 | 0.01893 | -0.1318 | -25.1453
-11.5 | -0.437 | 0.01872 | -0.1302 | -23.344
-11 | -0.3927 | 0.01816 | -0.1294 | -21.6244
-10.5 | -0.3478 | 0.01771 | -0.1286 | -19.6386
-10 | -0.2986 | 0.01704 | -0.1285 | -17.5235
-9.5 | -0.2545 | 0.01673 | -0.1276 | -15.2122
-9 | -0.2066 | 0.01631 | -0.1272 | -12.6671
-8.5 | -0.1581 | 0.01596 | -0.1269 | -9.906
-8 | -0.1033 | 0.01526 | -0.1276 | -6.7693
-7.5 | -0.0537 | 0.01469 | -0.1274 | -3.6555
-7 | -0.0051 | 0.01426 | -0.1269 | -0.35764
-6.5 | 0.0431 | 0.01397 | -0.1264 | 3.0852
-6 | 0.0865 | 0.0137 | -0.125 | 6.3139
-5.5 | 0.1303 | 0.01331 | -0.1236 | 9.7896
-5 | 0.175 | 0.01302 | -0.1224 | 13.4409
-4.5 | 0.2168 | 0.01257 | -0.1205 | 17.2474
-4 | 0.2633 | 0.01215 | -0.1195 | 21.6708
-3.5 | 0.3081 | 0.01172 | -0.1181 | 26.2884
-3 | 0.3478 | 0.01147 | -0.1158 | 30.3226
-2.5 | 0.3806 | 0.01101 | -0.1121 | 34.5686
-2 | 0.4086 | 0.01033 | -0.1074 | 39.5547
-1.5 | 0.3663 | 0.00895 | -0.0882 | 40.9274
-1 | 0.2943 | 0.00764 | -0.0617 | 38.5209
-0.5 | 0.3478 | 0.00756 | -0.0614 | 46.0053
0 | 0.4102 | 0.00758 | -0.0631 | 54.1161
0.5 | 0.4354 | 0.00761 | -0.0571 | 57.2142
1 | 0.4887 | 0.00751 | -0.0569 | 65.0732
1.5 | 0.4888 | 0.00774 | -0.0456 | 63.1525
2 | 0.5111 | 0.00809 | -0.0393 | 63.1768
2.5 | 0.5428 | 0.00852 | -0.035 | 63.7089
3 | 0.5726 | 0.00879 | -0.0308 | 65.1422
3.5 | 0.5979 | 0.00926 | -0.0258 | 64.568
4 | 0.6224 | 0.00981 | -0.0208 | 63.4455
4.5 | 0.647 | 0.01046 | -0.016 | 61.8547
5 | 0.6685 | 0.01125 | -0.0108 | 59.4222
5.5 | 0.6942 | 0.01197 | -0.0065 | 57.995
6 | 0.7219 | 0.01273 | -0.0027 | 56.7086
6.5 | 0.7479 | 0.01362 | 0.0013 | 54.9119
7 | 0.7785 | 0.01441 | 0.0043 | 54.025
7.5 | 0.8086 | 0.01529 | 0.0074 | 52.8842
8 | 0.8391 | 0.01618 | 0.0102 | 51.8603
8.5 | 0.8651 | 0.01727 | 0.0136 | 50.0926
9 | 0.895 | 0.01828 | 0.0163 | 48.9606
9.5 | 0.9258 | 0.01927 | 0.0187 | 48.0436
10 | 0.9505 | 0.02054 | 0.0219 | 46.2756
10.5 | 0.9796 | 0.0217 | 0.0244 | 45.1429
11 | 1.0042 | 0.02312 | 0.0273 | 43.4343
11.5 | 1.0312 | 0.02447 | 0.0297 | 42.1414
12 | 1.0581 | 0.02584 | 0.032 | 40.9481
12.5 | 1.0846 | 0.02729 | 0.0342 | 39.7435
13 | 1.1075 | 0.02902 | 0.0367 | 38.1633
13.5 | 1.1255 | 0.031 | 0.0396 | 36.3065
14 | 1.1382 | 0.03343 | 0.0428 | 34.0473
14.5 | 1.1403 | 0.03661 | 0.0468 | 31.1472
15 | 1.1458 | 0.03982 | 0.05 | 28.7745
15.5 | 1.1539 | 0.0434 | 0.0518 | 26.5876
16 | 1.1666 | 0.04822 | 0.0506 | 24.1933
17 | 1.2131 | 0.05838 | 0.043 | 20.7794

## 43. Re 1M Mach 0.10 (1)
BIGFOIL.COM POLAR EXPORT
NACA67-720 a=0.2
NACA67-720 a=0.2 |  |  |  | Cl Max: | 1.858 | at alpha= | 15 | deg
JavaFoil+Calcfoil stall+Eppler ext transition |  |  |  | L/D Max: | 104.659 | at alpha= | 4.5 | deg
Re: | 1000000 |  |  | Cd Min: | 0.00598 | at alpha= | -0.5 | deg
Mach: | 0.1 |  |  | Cl=0 at alpha= | -3.8952 | deg
|  |  |  | @ Cl=0.1, Cd= | 0.00962
|  |  |  | @ Cl=0.4, Cd= | 0.0073752
|  |  |  | @ Cl=0.6, Cd= | 0.0067195
alpha (deg) | Cl | Cd | Cm | Cl/Cd
-20 | -0.635 | 0.19081 | -0.007 | -3.326
-19.5 | -0.653 | 0.17843 | -0.008 | -3.658
-19 | -0.67 | 0.17457 | -0.009 | -3.836
-18.5 | -0.686 | 0.16138 | -0.009 | -4.25
-18 | -0.701 | 0.15515 | -0.01 | -4.516
-17.5 | -0.714 | 0.14532 | -0.011 | -4.913
-17 | -0.725 | 0.13908 | -0.011 | -5.215
-16.5 | -0.735 | 0.13002 | -0.012 | -5.649
-16 | -0.741 | 0.12369 | -0.013 | -5.995
-15.5 | -0.746 | 0.11554 | -0.014 | -6.453
-15 | -0.747 | 0.10923 | -0.014 | -6.838
-14.5 | -0.745 | 0.10383 | -0.015 | -7.172
-14 | -0.74 | 0.09807 | -0.016 | -7.542
-13.5 | -0.731 | 0.09225 | -0.017 | -7.924
-13 | -0.719 | 0.08634 | -0.018 | -8.326
-12.5 | -0.704 | 0.08048 | -0.019 | -8.744
-12 | -0.684 | 0.07572 | -0.02 | -9.035
-11.5 | -0.661 | 0.0705 | -0.021 | -9.38
-11 | -0.636 | 0.06536 | -0.022 | -9.726
-10.5 | -0.607 | 0.06018 | -0.024 | -10.091
-10 | -0.571 | 0.05695 | -0.024 | -10.026
-9.5 | -0.533 | 0.05439 | -0.024 | -9.808
-9 | -0.594 | 0.01338 | -0.042 | -44.379
-8.5 | -0.544 | 0.01292 | -0.044 | -42.115
-8 | -0.491 | 0.01261 | -0.045 | -38.962
-7.5 | -0.436 | 0.01221 | -0.047 | -35.706
-7 | -0.378 | 0.01182 | -0.048 | -31.983
-6.5 | -0.319 | 0.01147 | -0.05 | -27.837
-6 | -0.259 | 0.01115 | -0.051 | -23.262
-5.5 | -0.199 | 0.01084 | -0.052 | -18.33
-5 | -0.137 | 0.01052 | -0.054 | -13.069
-4.5 | -0.076 | 0.01027 | -0.056 | -7.363
-4 | -0.013 | 0.01003 | -0.057 | -1.332
-3.5 | 0.049 | 0.00979 | -0.059 | 5.038
-3 | 0.112 | 0.00958 | -0.06 | 11.72
-2.5 | 0.176 | 0.00938 | -0.062 | 18.716
-2 | 0.239 | 0.00922 | -0.063 | 25.92
-1.5 | 0.304 | 0.00904 | -0.065 | 33.587
-1 | 0.367 | 0.00891 | -0.066 | 41.203
-0.5 | 0.43 | 0.00598 | -0.068 | 71.776
0 | 0.488 | 0.00633 | -0.069 | 77.216
0.5 | 0.551 | 0.00645 | -0.071 | 85.473
1 | 0.611 | 0.00678 | -0.073 | 90.117
1.5 | 0.673 | 0.00707 | -0.074 | 95.079
2 | 0.734 | 0.0074 | -0.076 | 99.228
2.5 | 0.795 | 0.00777 | -0.077 | 102.355
3 | 0.856 | 0.00822 | -0.079 | 104.207
3.5 | 0.917 | 0.00888 | -0.08 | 103.3
4 | 0.977 | 0.00942 | -0.082 | 103.722
4.5 | 1.038 | 0.00991 | -0.084 | 104.659
5 | 1.097 | 0.01066 | -0.085 | 102.93
5.5 | 1.157 | 0.01135 | -0.087 | 101.896
6 | 1.216 | 0.01191 | -0.088 | 102.105
6.5 | 1.275 | 0.01255 | -0.09 | 101.633
7 | 1.332 | 0.01325 | -0.091 | 100.529
7.5 | 1.387 | 0.01417 | -0.093 | 97.899
8 | 1.441 | 0.01505 | -0.094 | 95.763
8.5 | 1.494 | 0.01588 | -0.096 | 94.091
9 | 1.546 | 0.01645 | -0.097 | 93.987
9.5 | 1.596 | 0.01743 | -0.099 | 91.586
10 | 1.64 | 0.01824 | -0.1 | 89.928
10.5 | 1.681 | 0.01907 | -0.101 | 88.172
11 | 1.713 | 0.02689 | -0.102 | 63.728
11.5 | 1.747 | 0.02815 | -0.104 | 62.056
12 | 1.776 | 0.02935 | -0.105 | 60.513
12.5 | 1.802 | 0.03078 | -0.107 | 58.546
13 | 1.823 | 0.0322 | -0.108 | 56.616
13.5 | 1.839 | 0.03348 | -0.109 | 54.925
14 | 1.85 | 0.03697 | -0.11 | 50.025
14.5 | 1.856 | 0.03884 | -0.112 | 47.798
15 | 1.858 | 0.04096 | -0.113 | 45.365
15.5 | 1.855 | 0.04288 | -0.114 | 43.264
16 | 1.848 | 0.04487 | -0.115 | 41.188
16.5 | 1.836 | 0.04736 | -0.117 | 38.77
17 | 1.819 | 0.04968 | -0.118 | 36.622
17.5 | 1.794 | 0.05272 | -0.119 | 34.035
18 | 1.761 | 0.0564 | -0.12 | 31.222
18.5 | 1.72 | 0.05895 | -0.121 | 29.184
19 | 1.674 | 0.06281 | -0.121 | 26.655
19.5 | 1.621 | 0.06836 | -0.122 | 23.711
20 | 1.561 | 0.0754 | -0.121 | 20.702

## 44. Re 1M Mach 0.10 (2)
BIGFOIL.COM POLAR EXPORT
NACA67-720 a=0.2
NACA67-720 a=0.2 |  |  |  | Cl Max: | 1.2306 | at alpha= | 19 | deg
XFOIL ncrit=9 |  |  |  | L/D Max: | 65.1527 | at alpha= | 1 | deg
Re: | 1000000 |  |  | Cd Min: | 0.09129 | at alpha= | 20 | deg
Mach: | 0.1 |  |  | Cl=0 at alpha= | -6.9721 | deg
|  |  |  | @ Cl=0.1, Cd= | 0.013715
|  |  |  | @ Cl=0.4, Cd= | 0.0076079
|  |  |  | @ Cl=0.6, Cd= | 0.0095656
alpha (deg) | Cl | Cd | Cm | Cl/Cd
-19 | -0.7656 | 0.04827 | -0.1626 | -15.8608
-18.5 | -0.8166 | 0.03996 | -0.1607 | -20.4354
-18 | -0.835 | 0.03526 | -0.1572 | -23.6812
-17.5 | -0.836 | 0.03204 | -0.1537 | -26.0924
-17 | -0.8301 | 0.02918 | -0.1501 | -28.4476
-16.5 | -0.8156 | 0.0269 | -0.1468 | -30.3197
-16 | -0.795 | 0.02482 | -0.1439 | -32.0306
-15.5 | -0.7644 | 0.02335 | -0.1419 | -32.7366
-15 | -0.7266 | 0.02239 | -0.1405 | -32.452
-14.5 | -0.6834 | 0.0219 | -0.1397 | -31.2055
-14 | -0.6402 | 0.02151 | -0.1388 | -29.7629
-13.5 | -0.6005 | 0.02081 | -0.1375 | -28.8563
-13 | -0.5604 | 0.02041 | -0.1361 | -27.4571
-12.5 | -0.5194 | 0.01988 | -0.1347 | -26.1268
-12 | -0.4777 | 0.01938 | -0.1335 | -24.6491
-11.5 | -0.4379 | 0.01893 | -0.1319 | -23.1326
-11 | -0.3939 | 0.01836 | -0.1309 | -21.4542
-10.5 | -0.349 | 0.0179 | -0.13 | -19.4972
-10 | -0.3013 | 0.01735 | -0.1296 | -17.366
-9.5 | -0.2554 | 0.01689 | -0.1289 | -15.1214
-9 | -0.2072 | 0.01646 | -0.1284 | -12.5881
-8.5 | -0.1581 | 0.01609 | -0.128 | -9.826
-8 | -0.1032 | 0.01545 | -0.1287 | -6.6796
-7.5 | -0.0518 | 0.0148 | -0.1287 | -3.5
-7 | -0.0027 | 0.01436 | -0.1282 | -0.18802
-6.5 | 0.0456 | 0.01409 | -0.1276 | 3.2363
-6 | 0.0899 | 0.01381 | -0.1263 | 6.5098
-5.5 | 0.1336 | 0.0134 | -0.1248 | 9.9701
-5 | 0.1785 | 0.01311 | -0.1236 | 13.6156
-4.5 | 0.2208 | 0.01266 | -0.1217 | 17.4408
-4 | 0.2675 | 0.01222 | -0.1206 | 21.8903
-3.5 | 0.3127 | 0.01181 | -0.1193 | 26.4776
-3 | 0.352 | 0.01156 | -0.1169 | 30.4498
-2.5 | 0.3853 | 0.0111 | -0.1132 | 34.7117
-2 | 0.4145 | 0.01041 | -0.1087 | 39.8175
-1.5 | 0.3747 | 0.00903 | -0.09 | 41.495
-1 | 0.2996 | 0.00772 | -0.0628 | 38.8083
-0.5 | 0.349 | 0.00757 | -0.0616 | 46.103
0 | 0.4028 | 0.00761 | -0.0614 | 52.9304
0.5 | 0.4315 | 0.00762 | -0.056 | 56.6273
1 | 0.4906 | 0.00753 | -0.057 | 65.1527
1.5 | 0.4876 | 0.00778 | -0.045 | 62.6735
2 | 0.5085 | 0.00815 | -0.0384 | 62.3926
2.5 | 0.5413 | 0.0086 | -0.0342 | 62.9419
3 | 0.5672 | 0.00896 | -0.0292 | 63.3036
3.5 | 0.594 | 0.00942 | -0.0245 | 63.0573
4 | 0.6179 | 0.01 | -0.0193 | 61.79
4.5 | 0.643 | 0.01065 | -0.0146 | 60.3756
5 | 0.6663 | 0.01143 | -0.0097 | 58.294
5.5 | 0.6913 | 0.01218 | -0.0052 | 56.757
6 | 0.7187 | 0.01296 | -0.0013 | 55.4552
6.5 | 0.7465 | 0.01382 | 0.0024 | 54.0159
7 | 0.778 | 0.01461 | 0.0053 | 53.2512
7.5 | 0.8075 | 0.01551 | 0.0085 | 52.0632
8 | 0.8378 | 0.01643 | 0.0114 | 50.9921
8.5 | 0.8648 | 0.01752 | 0.0147 | 49.3607
9 | 0.8954 | 0.01852 | 0.0173 | 48.3477
9.5 | 0.9247 | 0.01959 | 0.02 | 47.2027
10 | 0.9512 | 0.02082 | 0.023 | 45.6868
10.5 | 0.9796 | 0.02204 | 0.0256 | 44.4465
11 | 1.0042 | 0.02348 | 0.0285 | 42.7683
12 | 1.0592 | 0.02623 | 0.0332 | 40.3812
12.5 | 1.0845 | 0.02778 | 0.0356 | 39.0389
13 | 1.1074 | 0.02954 | 0.0381 | 37.4882
13.5 | 1.1258 | 0.03156 | 0.0409 | 35.6717
14 | 1.1368 | 0.03414 | 0.0443 | 33.2982
14.5 | 1.1373 | 0.03749 | 0.0484 | 30.3361
15 | 1.1422 | 0.0408 | 0.0516 | 27.9951
15.5 | 1.1489 | 0.04447 | 0.0537 | 25.8354
16 | 1.1599 | 0.04934 | 0.0527 | 23.5083
16.5 | 1.1815 | 0.05454 | 0.0492 | 21.663
17 | 1.2041 | 0.05986 | 0.0452 | 20.1153
18 | 1.2266 | 0.07007 | 0.0425 | 17.5054
18.5 | 1.2304 | 0.07483 | 0.0428 | 16.4426
19 | 1.2306 | 0.08013 | 0.0428 | 15.3575
19.5 | 1.2269 | 0.08596 | 0.0425 | 14.2729
20 | 1.2286 | 0.09129 | 0.0419 | 13.4582

## 45. Re 1M Mach 0.25 (1)
BIGFOIL.COM POLAR EXPORT
NACA67-720 a=0.2
NACA67-720 a=0.2 |  |  |  | Cl Max: | 1.815 | at alpha= | 13.5 | deg
JavaFoil+Calcfoil stall+Eppler ext transition |  |  |  | L/D Max: | 102.084 | at alpha= | 4.5 | deg
Re: | 1000000 |  |  | Cd Min: | 0.00615 | at alpha= | -0.5 | deg
Mach: | 0.25 |  |  | Cl=0 at alpha= | -3.8923 | deg
|  |  |  | @ Cl=0.1, Cd= | 0.0098239
|  |  |  | @ Cl=0.4, Cd= | 0.0080206
|  |  |  | @ Cl=0.6, Cd= | 0.0068474
alpha (deg) | Cl | Cd | Cm | Cl/Cd
-18 | -0.36 | 0.19054 | -0.009 | -1.89
-17.5 | -0.411 | 0.17346 | -0.01 | -2.367
-17 | -0.457 | 0.16196 | -0.011 | -2.821
-16.5 | -0.499 | 0.15644 | -0.011 | -3.189
-16 | -0.537 | 0.1403 | -0.012 | -3.827
-15.5 | -0.57 | 0.13076 | -0.013 | -4.361
-15 | -0.599 | 0.12163 | -0.014 | -4.922
-14.5 | -0.622 | 0.11502 | -0.015 | -5.407
-14 | -0.639 | 0.10897 | -0.016 | -5.865
-13.5 | -0.651 | 0.09929 | -0.017 | -6.557
-13 | -0.657 | 0.09252 | -0.018 | -7.098
-12.5 | -0.656 | 0.08684 | -0.019 | -7.557
-12 | -0.65 | 0.07996 | -0.019 | -8.126
-11.5 | -0.638 | 0.07476 | -0.021 | -8.529
-11 | -0.619 | 0.06997 | -0.022 | -8.853
-10.5 | -0.597 | 0.06505 | -0.023 | -9.176
-10 | -0.57 | 0.05989 | -0.024 | -9.512
-9.5 | -0.535 | 0.05621 | -0.024 | -9.514
-9 | -0.499 | 0.05209 | -0.026 | -9.584
-8.5 | -0.462 | 0.04739 | -0.028 | -9.741
-8 | -0.5 | 0.01292 | -0.046 | -38.67
-7.5 | -0.444 | 0.01253 | -0.048 | -35.469
-7 | -0.386 | 0.01219 | -0.049 | -31.661
-6.5 | -0.326 | 0.0118 | -0.051 | -27.643
-6 | -0.265 | 0.01144 | -0.052 | -23.184
-5.5 | -0.203 | 0.01111 | -0.054 | -18.312
-5 | -0.141 | 0.01079 | -0.055 | -13.057
-4.5 | -0.078 | 0.01049 | -0.057 | -7.39
-4 | -0.014 | 0.01023 | -0.058 | -1.34
-3.5 | 0.051 | 0.01 | -0.06 | 5.059
-3 | 0.115 | 0.00977 | -0.062 | 11.787
-2.5 | 0.18 | 0.00957 | -0.063 | 18.828
-2 | 0.245 | 0.00938 | -0.065 | 26.159
-1.5 | 0.312 | 0.00921 | -0.066 | 33.83
-1 | 0.377 | 0.00907 | -0.068 | 41.543
-0.5 | 0.441 | 0.00615 | -0.069 | 71.672
0 | 0.502 | 0.00649 | -0.071 | 77.285
0.5 | 0.566 | 0.00663 | -0.073 | 85.374
1 | 0.627 | 0.00702 | -0.074 | 89.343
1.5 | 0.69 | 0.00732 | -0.076 | 94.355
2 | 0.753 | 0.00768 | -0.078 | 98.119
2.5 | 0.816 | 0.0081 | -0.079 | 100.699
3 | 0.879 | 0.00865 | -0.081 | 101.556
3.5 | 0.941 | 0.0093 | -0.082 | 101.141
4 | 1.003 | 0.00983 | -0.084 | 101.967
4.5 | 1.064 | 0.01043 | -0.086 | 102.084
5 | 1.126 | 0.01122 | -0.087 | 100.278
5.5 | 1.186 | 0.01189 | -0.089 | 99.78
6 | 1.247 | 0.0125 | -0.09 | 99.793
6.5 | 1.307 | 0.01323 | -0.092 | 98.858
7 | 1.365 | 0.01409 | -0.093 | 96.905
7.5 | 1.421 | 0.01506 | -0.095 | 94.374
8 | 1.475 | 0.01598 | -0.097 | 92.35
8.5 | 1.529 | 0.01688 | -0.098 | 90.575
9 | 1.58 | 0.0178 | -0.1 | 88.762
9.5 | 1.63 | 0.01872 | -0.101 | 87.1
10 | 1.673 | 0.01932 | -0.103 | 86.58
10.5 | 1.706 | 0.02716 | -0.104 | 62.807
11 | 1.738 | 0.02893 | -0.105 | 60.088
11.5 | 1.766 | 0.03025 | -0.106 | 58.383
12 | 1.788 | 0.03179 | -0.108 | 56.249
12.5 | 1.805 | 0.0332 | -0.109 | 54.348
13 | 1.814 | 0.03492 | -0.111 | 51.957
13.5 | 1.815 | 0.03866 | -0.112 | 46.953
14 | 1.81 | 0.04103 | -0.113 | 44.119
14.5 | 1.798 | 0.0433 | -0.114 | 41.515
15 | 1.777 | 0.04564 | -0.116 | 38.933
15.5 | 1.749 | 0.04855 | -0.117 | 36.013
16 | 1.712 | 0.05163 | -0.118 | 33.156
16.5 | 1.667 | 0.05511 | -0.119 | 30.241
17 | 1.614 | 0.05834 | -0.12 | 27.66
17.5 | 1.545 | 0.06348 | -0.121 | 24.347
18 | 1.459 | 0.06995 | -0.121 | 20.864
18.5 | 1.341 | 0.08576 | -0.118 | 15.634

## 46. Re 1M Mach 0.25 (2)
BIGFOIL.COM POLAR EXPORT
NACA67-720 a=0.2
NACA67-720 a=0.2 |  |  |  | Cl Max: | 1.1783 | at alpha= | 19 | deg
XFOIL ncrit=9 |  |  |  | L/D Max: | 55.5544 | at alpha= | 2.5 | deg
Re: | 1000000 |  |  | Cd Min: | 0.17995 | at alpha= | -20 | deg
Mach: | 0.25 |  |  | Cl=0 at alpha= | -7.0886 | deg
|  |  |  | @ Cl=0.1, Cd= | 0.014508
|  |  |  | @ Cl=0.4, Cd= | 0.011738
|  |  |  | @ Cl=0.6, Cd= | 0.011074
alpha (deg) | Cl | Cd | Cm | Cl/Cd
-20 | -0.1248 | 0.17995 | -0.1157 | -0.69353
-19.5 | -0.108 | 0.17438 | -0.1191 | -0.61934
-19 | -0.1021 | 0.16602 | -0.123 | -0.61499
-18.5 | -0.0923 | 0.15798 | -0.126 | -0.58425
-18 | -0.0765 | 0.15217 | -0.1291 | -0.50273
-16.5 | -0.641 | 0.04347 | -0.1725 | -14.7458
-16 | -0.6921 | 0.03561 | -0.1678 | -19.4356
-15.5 | -0.7102 | 0.03084 | -0.1624 | -23.0285
-15 | -0.7077 | 0.02755 | -0.1575 | -25.6878
-14.5 | -0.6904 | 0.02488 | -0.1535 | -27.7492
-14 | -0.6567 | 0.02321 | -0.151 | -28.2938
-13.5 | -0.6131 | 0.02234 | -0.1493 | -27.444
-13 | -0.5667 | 0.02202 | -0.1478 | -25.7357
-12.5 | -0.5245 | 0.02121 | -0.1459 | -24.7289
-12 | -0.4837 | 0.02125 | -0.1436 | -22.7624
-11.5 | -0.4416 | 0.02067 | -0.1416 | -21.3643
-11 | -0.3986 | 0.01959 | -0.1399 | -20.3471
-10.5 | -0.3564 | 0.01919 | -0.1379 | -18.5722
-10 | -0.3111 | 0.01864 | -0.1363 | -16.6899
-9.5 | -0.2615 | 0.01791 | -0.1356 | -14.6008
-9 | -0.2129 | 0.0174 | -0.1346 | -12.2356
-8.5 | -0.1615 | 0.01691 | -0.1341 | -9.5506
-8 | -0.1052 | 0.01633 | -0.1343 | -6.4421
-7.5 | -0.0432 | 0.01545 | -0.1356 | -2.7961
-7 | 0.0093 | 0.01498 | -0.1352 | 0.62083
-6.5 | 0.058 | 0.0148 | -0.1342 | 3.9189
-6 | 0.1069 | 0.01446 | -0.1333 | 7.3928
-5.5 | 0.1506 | 0.01395 | -0.1314 | 10.7957
-5 | 0.1968 | 0.01362 | -0.13 | 14.4493
-4.5 | 0.2431 | 0.01318 | -0.1284 | 18.4446
-4 | 0.291 | 0.01266 | -0.1272 | 22.9858
-3.5 | 0.3346 | 0.0124 | -0.1253 | 26.9839
-3 | 0.3733 | 0.01208 | -0.1223 | 30.9023
-2.5 | 0.4116 | 0.01159 | -0.1193 | 35.5134
-2 | 0.4466 | 0.01085 | -0.1156 | 41.1613
-1.5 | 0.4202 | 0.00965 | -0.0997 | 43.544
-1 | 0.3435 | 0.00856 | -0.072 | 40.1285
-0.5 | 0.3543 | 0.00771 | -0.0622 | 45.9533
0 | 0.3556 | 0.00776 | -0.0505 | 45.8247
0.5 | 0.4179 | 0.00767 | -0.0517 | 54.485
1 | 0.4191 | 0.00805 | -0.0405 | 52.0621
1.5 | 0.4449 | 0.00844 | -0.0346 | 52.7133
2 | 0.4785 | 0.00887 | -0.0304 | 53.9459
2.5 | 0.5161 | 0.00929 | -0.0268 | 55.5544
3 | 0.544 | 0.0098 | -0.0219 | 55.5102
3.5 | 0.5718 | 0.01032 | -0.0172 | 55.407
4 | 0.5969 | 0.01099 | -0.0121 | 54.313
4.5 | 0.6233 | 0.01171 | -0.0074 | 53.228
5 | 0.6498 | 0.01251 | -0.0029 | 51.9424
5.5 | 0.6772 | 0.01334 | 0.0013 | 50.7646
6 | 0.7072 | 0.01412 | 0.0049 | 50.085
6.5 | 0.7361 | 0.01503 | 0.0087 | 48.9754
7 | 0.7697 | 0.01586 | 0.0115 | 48.5309
7.5 | 0.8017 | 0.01679 | 0.0145 | 47.7487
8 | 0.8333 | 0.01777 | 0.0175 | 46.8936
8.5 | 0.8632 | 0.01887 | 0.0206 | 45.7446
9 | 0.8926 | 0.02005 | 0.0236 | 44.5187
9.5 | 0.9255 | 0.02114 | 0.0261 | 43.7796
10 | 0.9526 | 0.02249 | 0.0291 | 42.3566
11 | 1.0071 | 0.0254 | 0.0349 | 39.6496
11.5 | 1.034 | 0.02699 | 0.0375 | 38.3105
12 | 1.0605 | 0.02865 | 0.0401 | 37.0157
12.5 | 1.0832 | 0.03055 | 0.043 | 35.4566
13 | 1.1071 | 0.03247 | 0.0455 | 34.0961
13.5 | 1.1224 | 0.03499 | 0.0486 | 32.0777
14 | 1.1289 | 0.03814 | 0.0523 | 29.5988
14.5 | 1.1244 | 0.04224 | 0.0564 | 26.6193
15 | 1.1257 | 0.04617 | 0.0595 | 24.3816
15.5 | 1.1259 | 0.05051 | 0.062 | 22.2906
16 | 1.124 | 0.05582 | 0.0632 | 20.1362
16.5 | 1.1373 | 0.06143 | 0.0608 | 18.5138
17 | 1.1549 | 0.06759 | 0.0568 | 17.0868
17.5 | 1.1749 | 0.07377 | 0.0523 | 15.9265
19 | 1.1783 | 0.09263 | 0.0482 | 12.7205
19.5 | 1.1766 | 0.09875 | 0.0472 | 11.9149
20 | 1.1723 | 0.1053 | 0.0458 | 11.133

## 47. Re 1M Mach 0.50 (1)
BIGFOIL.COM POLAR EXPORT
NACA67-720 a=0.2
NACA67-720 a=0.2 |  |  |  | Cl Max: | 1.749 | at alpha= | 10 | deg
JavaFoil+Calcfoil stall+Eppler ext transition |  |  |  | L/D Max: | 92.7 | at alpha= | 3.5 | deg
Re: | 1000000 |  |  | Cd Min: | 0.00733 | at alpha= | 0 | deg
Mach: | 0.5 |  |  | Cl=0 at alpha= | -3.8944 | deg
|  |  |  | @ Cl=0.1, Cd= | 0.010759
|  |  |  | @ Cl=0.4, Cd= | 0.0099201
|  |  |  | @ Cl=0.6, Cd= | 0.0075692
alpha (deg) | Cl | Cd | Cm | Cl/Cd
-20 | -0.929 | 0.19634 | -0.009 | -4.732
-19.5 | -0.901 | 0.18943 | -0.01 | -4.755
-19 | -0.873 | 0.18321 | -0.011 | -4.762
-18.5 | -0.844 | 0.18046 | -0.011 | -4.679
-18 | -0.815 | 0.17912 | -0.012 | -4.548
-17.5 | -0.785 | 0.17365 | -0.012 | -4.522
-17 | -0.757 | 0.16425 | -0.013 | -4.609
-16.5 | -0.728 | 0.15931 | -0.014 | -4.572
-16 | -0.7 | 0.15488 | -0.014 | -4.52
-15.5 | -0.671 | 0.15455 | -0.015 | -4.344
-15 | -0.643 | 0.15067 | -0.016 | -4.267
-14.5 | -0.615 | 0.142 | -0.017 | -4.328
-14 | -0.584 | 0.13536 | -0.016 | -4.316
-13.5 | -0.555 | 0.13392 | -0.017 | -4.146
-13 | -0.527 | 0.12949 | -0.018 | -4.067
-12.5 | -0.498 | 0.12362 | -0.018 | -4.028
-12 | -0.469 | 0.12161 | -0.019 | -3.858
-11.5 | -0.44 | 0.11713 | -0.02 | -3.76
-11 | -0.411 | 0.11059 | -0.019 | -3.714
-10.5 | -0.382 | 0.10003 | -0.02 | -3.818
-10 | -0.353 | 0.10229 | -0.02 | -3.452
-9.5 | -0.325 | 0.07601 | -0.023 | -4.277
-9 | -0.296 | 0.07466 | -0.024 | -3.964
-8.5 | -0.418 | 0.06233 | -0.026 | -6.709
-8 | -0.415 | 0.05518 | -0.028 | -7.521
-7.5 | -0.383 | 0.04991 | -0.027 | -7.674
-7 | -0.34 | 0.04544 | -0.03 | -7.487
-6.5 | -0.292 | 0.0418 | -0.033 | -6.985
-6 | -0.288 | 0.01283 | -0.058 | -22.482
-5.5 | -0.223 | 0.01244 | -0.06 | -17.894
-5 | -0.155 | 0.01204 | -0.061 | -12.866
-4.5 | -0.086 | 0.01161 | -0.063 | -7.37
-4 | -0.015 | 0.01125 | -0.065 | -1.348
-3.5 | 0.056 | 0.01093 | -0.067 | 5.132
-3 | 0.128 | 0.01065 | -0.068 | 12.007
-2.5 | 0.2 | 0.01042 | -0.07 | 19.21
-2 | 0.273 | 0.01021 | -0.072 | 26.701
-1.5 | 0.347 | 0.01 | -0.073 | 34.709
-1 | 0.42 | 0.00989 | -0.075 | 42.448
-0.5 | 0.492 | 0.00987 | -0.077 | 49.908
0 | 0.559 | 0.00733 | -0.079 | 76.346
0.5 | 0.631 | 0.00775 | -0.081 | 81.445
1 | 0.697 | 0.00812 | -0.082 | 85.826
1.5 | 0.767 | 0.00856 | -0.084 | 89.604
2 | 0.837 | 0.00912 | -0.086 | 91.759
2.5 | 0.906 | 0.00993 | -0.088 | 91.231
3 | 0.975 | 0.01065 | -0.09 | 91.587
3.5 | 1.044 | 0.01126 | -0.091 | 92.7
4 | 1.112 | 0.01218 | -0.093 | 91.287
4.5 | 1.18 | 0.01314 | -0.095 | 89.753
5 | 1.247 | 0.01394 | -0.097 | 89.46
5.5 | 1.313 | 0.01479 | -0.098 | 88.801
6 | 1.38 | 0.0158 | -0.1 | 87.293
6.5 | 1.445 | 0.01715 | -0.102 | 84.26
7 | 1.505 | 0.01837 | -0.103 | 81.925
7.5 | 1.562 | 0.01972 | -0.105 | 79.202
8 | 1.615 | 0.02099 | -0.107 | 76.926
8.5 | 1.664 | 0.02224 | -0.109 | 74.819
9 | 1.708 | 0.0236 | -0.11 | 72.376
9.5 | 1.74 | 0.03437 | -0.111 | 50.621
10 | 1.749 | 0.03659 | -0.113 | 47.792
10.5 | 1.726 | 0.03932 | -0.115 | 43.899
11 | 1.645 | 0.04501 | -0.116 | 36.54
11.5 | 1.293 | 0.05042 | -0.118 | 25.648
12 | 0.899 | 0.10502 | -0.039 | 8.563
12.5 | 0.928 | 0.11902 | -0.052 | 7.801
13 | 0.956 | 0.12275 | -0.053 | 7.787
13.5 | 0.984 | 0.13183 | -0.056 | 7.462
14 | 1.012 | 0.13731 | -0.06 | 7.371
14.5 | 1.04 | 0.14171 | -0.063 | 7.339
15 | 1.069 | 0.14689 | -0.067 | 7.276

## 48. Re 1M Mach 0.50 (2)
BIGFOIL.COM POLAR EXPORT
NACA67-720 a=0.2
NACA67-720 a=0.2 |  |  |  | Cl Max: | 1.0932 | at alpha= | 13 | deg
XFOIL ncrit=9 |  |  |  | L/D Max: | 45.2373 | at alpha= | -1.5 | deg
Re: | 1000000 |  |  | Cd Min: | 0.11674 | at alpha= | 18 | deg
Mach: | 0.5 |  |  | Cl=0 at alpha= | -6.9312 | deg
|  |  |  | @ Cl=0.1, Cd= | 0.01782
|  |  |  | @ Cl=0.4, Cd= | 0.015075
|  |  |  | @ Cl=0.6, Cd= | 0.016892
alpha (deg) | Cl | Cd | Cm | Cl/Cd
-13.5 | 0.0708 | 0.09713 | -0.18 | 0.72892
-13 | 0.0899 | 0.09251 | -0.1826 | 0.97179
-12.5 | 0.0704 | 0.08242 | -0.1867 | 0.85416
-12 | 0.0767 | 0.07645 | -0.1896 | 1.0033
-11.5 | 0.048 | 0.0661 | -0.1945 | 0.72617
-11 | 0.0318 | 0.05782 | -0.1995 | 0.54998
-10.5 | -0.0128 | 0.04957 | -0.1993 | -0.25822
-10 | -0.0767 | 0.04156 | -0.1926 | -1.8455
-9.5 | -0.1178 | 0.03562 | -0.1834 | -3.3071
-9 | -0.122 | 0.03283 | -0.1751 | -3.7161
-8.5 | -0.1502 | 0.02613 | -0.1641 | -5.7482
-8 | -0.1317 | 0.02593 | -0.1561 | -5.0791
-7.5 | -0.0946 | 0.02197 | -0.1521 | -4.3059
-7 | -0.0119 | 0.01951 | -0.1547 | -0.60994
-6.5 | 0.0746 | 0.01808 | -0.1577 | 4.1261
-6 | 0.1469 | 0.01734 | -0.1584 | 8.4717
-5.5 | 0.2124 | 0.01672 | -0.1581 | 12.7033
-5 | 0.269 | 0.01629 | -0.1565 | 16.5132
-4.5 | 0.3046 | 0.01619 | -0.1512 | 18.8141
-4 | 0.3549 | 0.01567 | -0.1486 | 22.6484
-3.5 | 0.4072 | 0.01498 | -0.1465 | 27.1829
-3 | 0.4651 | 0.01433 | -0.1455 | 32.4564
-2.5 | 0.4791 | 0.01438 | -0.136 | 33.3171
-2 | 0.5242 | 0.01363 | -0.1325 | 38.4593
-1.5 | 0.5718 | 0.01264 | -0.1298 | 45.2373
-1 | 0.4972 | 0.01268 | -0.1018 | 39.2114
-0.5 | 0.4186 | 0.01285 | -0.0737 | 32.5759
1 | 0.3063 | 0.01074 | -0.0132 | 28.5196
1.5 | 0.3443 | 0.01135 | -0.0085 | 30.3348
2 | 0.3867 | 0.01187 | -0.0047 | 32.5779
2.5 | 0.4281 | 0.01251 | -0.0009 | 34.2206
3 | 0.4627 | 0.01335 | 0.004 | 34.6592
3.5 | 0.4958 | 0.01432 | 0.009 | 34.6229
4.5 | 0.5655 | 0.016 | 0.0175 | 35.3438
5 | 0.6011 | 0.01692 | 0.0214 | 35.526
5.5 | 0.6369 | 0.01788 | 0.0251 | 35.6208
6.5 | 0.7088 | 0.02005 | 0.0322 | 35.3516
7 | 0.7455 | 0.02121 | 0.0355 | 35.1485
7.5 | 0.7823 | 0.02242 | 0.0387 | 34.893
8 | 0.8184 | 0.02377 | 0.042 | 34.43
8.5 | 0.8537 | 0.0252 | 0.0452 | 33.877
9 | 0.8879 | 0.0268 | 0.0484 | 33.1306
9.5 | 0.9184 | 0.02866 | 0.0519 | 32.0447
10 | 0.9511 | 0.03049 | 0.055 | 31.1938
10.5 | 0.9856 | 0.03235 | 0.0578 | 30.4668
11 | 1.0083 | 0.03493 | 0.0615 | 28.8663
11.5 | 1.0347 | 0.03741 | 0.0646 | 27.6584
12 | 1.0596 | 0.04012 | 0.0676 | 26.4108
12.5 | 1.0806 | 0.04321 | 0.0707 | 25.0081
13 | 1.0932 | 0.04699 | 0.0738 | 23.2645
13.5 | 1.0915 | 0.05194 | 0.0769 | 21.0146
14 | 1.0793 | 0.05788 | 0.0798 | 18.6472
14.5 | 1.0661 | 0.06432 | 0.0818 | 16.5749
15 | 1.0504 | 0.07143 | 0.0828 | 14.7053
16 | 1.0243 | 0.08632 | 0.0823 | 11.8663
16.5 | 1.0139 | 0.094 | 0.0811 | 10.7862
17.5 | 0.9985 | 0.10952 | 0.0774 | 9.1171
18 | 0.9982 | 0.11674 | 0.0751 | 8.5506

## 49. Re 2M Mach 0.00 (1)
BIGFOIL.COM POLAR EXPORT
NACA67-720 a=0.2
NACA67-720 a=0.2 |  |  |  | Cl Max: | 1.872 | at alpha= | 15.5 | deg
JavaFoil+Calcfoil stall+Eppler ext transition |  |  |  | L/D Max: | 112.103 | at alpha= | 4.5 | deg
Re: | 2000000 |  |  | Cd Min: | 0.0051 | at alpha= | -0.5 | deg
Mach: | 0 |  |  | Cl=0 at alpha= | -3.8952 | deg
|  |  |  | @ Cl=0.1, Cd= | 0.0081681
|  |  |  | @ Cl=0.4, Cd= | 0.0064042
|  |  |  | @ Cl=0.6, Cd= | 0.0060658
alpha (deg) | Cl | Cd | Cm | Cl/Cd
-20 | -0.685 | 0.17249 | -0.008 | -3.973
-19.5 | -0.7 | 0.16463 | -0.008 | -4.252
-19 | -0.714 | 0.15628 | -0.009 | -4.568
-18.5 | -0.727 | 0.14897 | -0.01 | -4.878
-18 | -0.738 | 0.14108 | -0.01 | -5.232
-17.5 | -0.748 | 0.13646 | -0.011 | -5.481
-17 | -0.756 | 0.13062 | -0.012 | -5.787
-16.5 | -0.762 | 0.12099 | -0.013 | -6.297
-16 | -0.765 | 0.1155 | -0.013 | -6.626
-15.5 | -0.767 | 0.10841 | -0.014 | -7.075
-15 | -0.766 | 0.10276 | -0.015 | -7.45
-14.5 | -0.761 | 0.09722 | -0.016 | -7.824
-14 | -0.753 | 0.09133 | -0.017 | -8.247
-13.5 | -0.742 | 0.08625 | -0.018 | -8.608
-13 | -0.729 | 0.08031 | -0.019 | -9.074
-12.5 | -0.712 | 0.07482 | -0.02 | -9.515
-12 | -0.693 | 0.06873 | -0.022 | -10.081
-11.5 | -0.67 | 0.06303 | -0.023 | -10.637
-11 | -0.648 | 0.05556 | -0.026 | -11.66
-10.5 | -0.727 | 0.01289 | -0.038 | -56.384
-10 | -0.686 | 0.01241 | -0.04 | -55.309
-9.5 | -0.642 | 0.01196 | -0.041 | -53.669
-9 | -0.594 | 0.01153 | -0.043 | -51.551
-8.5 | -0.544 | 0.01118 | -0.044 | -48.677
-8 | -0.491 | 0.01078 | -0.046 | -45.523
-7.5 | -0.435 | 0.01047 | -0.047 | -41.569
-7 | -0.377 | 0.01013 | -0.048 | -37.26
-6.5 | -0.319 | 0.00982 | -0.05 | -32.439
-6 | -0.259 | 0.00953 | -0.051 | -27.149
-5.5 | -0.198 | 0.00927 | -0.053 | -21.394
-5 | -0.137 | 0.00898 | -0.054 | -15.267
-4.5 | -0.075 | 0.00877 | -0.056 | -8.606
-4 | -0.013 | 0.00854 | -0.057 | -1.561
-3.5 | 0.049 | 0.00833 | -0.059 | 5.902
-3 | 0.112 | 0.00813 | -0.06 | 13.774
-2.5 | 0.175 | 0.00796 | -0.062 | 21.989
-2 | 0.238 | 0.00786 | -0.064 | 30.309
-1.5 | 0.303 | 0.00779 | -0.065 | 38.845
-1 | 0.366 | 0.00779 | -0.067 | 47.019
-0.5 | 0.432 | 0.0051 | -0.068 | 84.636
0 | 0.489 | 0.0055 | -0.07 | 88.851
0.5 | 0.551 | 0.0058 | -0.072 | 95.108
1 | 0.61 | 0.00612 | -0.073 | 99.583
1.5 | 0.671 | 0.00655 | -0.075 | 102.464
2 | 0.732 | 0.00676 | -0.076 | 108.281
2.5 | 0.793 | 0.00717 | -0.078 | 110.513
3 | 0.854 | 0.00763 | -0.079 | 111.848
3.5 | 0.914 | 0.00824 | -0.081 | 110.928
4 | 0.974 | 0.00876 | -0.082 | 111.21
4.5 | 1.034 | 0.00922 | -0.084 | 112.103
5 | 1.094 | 0.00979 | -0.085 | 111.771
5.5 | 1.153 | 0.01031 | -0.087 | 111.826
6 | 1.212 | 0.01096 | -0.088 | 110.605
6.5 | 1.271 | 0.01166 | -0.09 | 109.027
7 | 1.328 | 0.0123 | -0.091 | 107.89
7.5 | 1.383 | 0.01297 | -0.093 | 106.637
8 | 1.437 | 0.01361 | -0.094 | 105.613
8.5 | 1.49 | 0.01422 | -0.096 | 104.758
9 | 1.542 | 0.01482 | -0.097 | 104.046
9.5 | 1.593 | 0.01541 | -0.098 | 103.331
10 | 1.638 | 0.01612 | -0.1 | 101.584
10.5 | 1.679 | 0.01708 | -0.101 | 98.299
11 | 1.713 | 0.02347 | -0.102 | 72.971
11.5 | 1.747 | 0.02451 | -0.104 | 71.277
12 | 1.777 | 0.02555 | -0.105 | 69.558
12.5 | 1.804 | 0.02667 | -0.106 | 67.638
13 | 1.827 | 0.02783 | -0.108 | 65.629
13.5 | 1.845 | 0.02914 | -0.109 | 63.303
14 | 1.857 | 0.03211 | -0.11 | 57.832
14.5 | 1.867 | 0.03379 | -0.111 | 55.241
15 | 1.871 | 0.03563 | -0.113 | 52.509
15.5 | 1.872 | 0.03714 | -0.114 | 50.394
16 | 1.868 | 0.03887 | -0.115 | 48.044
16.5 | 1.86 | 0.0408 | -0.116 | 45.585
17 | 1.847 | 0.04281 | -0.118 | 43.149
17.5 | 1.828 | 0.04532 | -0.119 | 40.33
18 | 1.801 | 0.04746 | -0.12 | 37.947
18.5 | 1.767 | 0.04991 | -0.121 | 35.406
19 | 1.728 | 0.05269 | -0.122 | 32.805
19.5 | 1.686 | 0.05618 | -0.123 | 30.016
20 | 1.642 | 0.05927 | -0.124 | 27.708

## 50. Re 2M Mach 0.00 (2)
BIGFOIL.COM POLAR EXPORT
NACA67-720 a=0.2
NACA67-720 a=0.2 |  |  |  | Cl Max: | 1.3492 | at alpha= | 19.5 | deg
XFOIL ncrit=9 |  |  |  | L/D Max: | 101.21 | at alpha= | 1 | deg
Re: | 2000000 |  |  | Cd Min: | 0.07423 | at alpha= | 19.5 | deg
Mach: | 0 |  |  | Cl=0 at alpha= | -6.7137 | deg
|  |  |  | @ Cl=0.1, Cd= | 0.01007
|  |  |  | @ Cl=0.4, Cd= | 0.0080769
|  |  |  | @ Cl=0.6, Cd= | 0.0085746
alpha (deg) | Cl | Cd | Cm | Cl/Cd
-20 | -0.9267 | 0.04076 | -0.1581 | -22.7355
-19.5 | -0.9633 | 0.03459 | -0.1542 | -27.8491
-19 | -0.9597 | 0.03162 | -0.1513 | -30.351
-18.5 | -0.954 | 0.0289 | -0.148 | -33.0104
-18 | -0.9405 | 0.02674 | -0.145 | -35.172
-17.5 | -0.9206 | 0.025 | -0.1422 | -36.824
-17 | -0.8954 | 0.02352 | -0.1397 | -38.0697
-16.5 | -0.8704 | 0.02194 | -0.1371 | -39.6718
-16 | -0.8419 | 0.02038 | -0.1347 | -41.3101
-15.5 | -0.8083 | 0.01919 | -0.1329 | -42.1209
-15 | -0.7719 | 0.01805 | -0.1313 | -42.7645
-14.5 | -0.7323 | 0.01697 | -0.1302 | -43.1526
-14 | -0.6883 | 0.01645 | -0.1294 | -41.8419
-13.5 | -0.6441 | 0.01596 | -0.1287 | -40.3571
-13 | -0.5986 | 0.01551 | -0.1281 | -38.5945
-12.5 | -0.5527 | 0.01506 | -0.1275 | -36.6999
-12 | -0.5063 | 0.01458 | -0.127 | -34.7257
-11.5 | -0.459 | 0.01414 | -0.1266 | -32.4611
-11 | -0.4113 | 0.01376 | -0.1262 | -29.891
-10.5 | -0.363 | 0.0134 | -0.1258 | -27.0896
-10 | -0.3147 | 0.01307 | -0.1254 | -24.078
-9.5 | -0.2679 | 0.01252 | -0.1248 | -21.3978
-9 | -0.2191 | 0.01222 | -0.1245 | -17.9296
-8.5 | -0.1705 | 0.01188 | -0.1241 | -14.3519
-8 | -0.1212 | 0.01159 | -0.1238 | -10.4573
-7.5 | -0.0745 | 0.01115 | -0.123 | -6.6816
-7 | -0.0272 | 0.01088 | -0.1223 | -2.5
-6.5 | 0.0203 | 0.01065 | -0.1216 | 1.9061
-6 | 0.0683 | 0.01035 | -0.121 | 6.599
-5.5 | 0.1136 | 0.00995 | -0.1198 | 11.4171
-5 | 0.1612 | 0.00964 | -0.1191 | 16.722
-4.5 | 0.2081 | 0.00932 | -0.1181 | 22.3283
-4 | 0.2544 | 0.00903 | -0.1171 | 28.1728
-3.5 | 0.2995 | 0.00882 | -0.1158 | 33.9569
-3 | 0.3445 | 0.00852 | -0.1145 | 40.4343
-2.5 | 0.387 | 0.00821 | -0.1126 | 47.1376
-2 | 0.4251 | 0.00782 | -0.1099 | 54.3606
-1.5 | 0.4585 | 0.0074 | -0.1062 | 61.9595
-1 | 0.4386 | 0.00664 | -0.0912 | 66.0542
-0.5 | 0.3831 | 0.00494 | -0.0683 | 77.5506
0 | 0.4319 | 0.00496 | -0.0673 | 87.0766
0.5 | 0.4776 | 0.00498 | -0.0657 | 95.9036
1 | 0.5101 | 0.00504 | -0.0613 | 101.2103
1.5 | 0.5268 | 0.00531 | -0.0536 | 99.209
2 | 0.5402 | 0.00583 | -0.0455 | 92.6587
2.5 | 0.5508 | 0.00657 | -0.0371 | 83.8356
3 | 0.5672 | 0.0073 | -0.0302 | 77.6986
3.5 | 0.5858 | 0.00806 | -0.0239 | 72.6799
4 | 0.6076 | 0.00885 | -0.0185 | 68.6554
4.5 | 0.6299 | 0.0097 | -0.0133 | 64.9381
5 | 0.6589 | 0.01045 | -0.0096 | 63.0526
5.5 | 0.6896 | 0.01119 | -0.0062 | 61.6265
6 | 0.7193 | 0.012 | -0.0027 | 59.9417
6.5 | 0.7518 | 0.01276 | 0.0001 | 58.9185
7 | 0.7859 | 0.0135 | 0.0026 | 58.2148
7.5 | 0.8175 | 0.01435 | 0.0054 | 56.9686
8 | 0.8478 | 0.01525 | 0.0083 | 55.5934
8.5 | 0.8803 | 0.0161 | 0.0108 | 54.677
9 | 0.913 | 0.01697 | 0.0131 | 53.8008
9.5 | 0.9423 | 0.018 | 0.0158 | 52.35
10 | 0.9695 | 0.01919 | 0.0187 | 50.5211
10.5 | 0.9995 | 0.0203 | 0.021 | 49.2365
11 | 1.0312 | 0.02137 | 0.023 | 48.2546
11.5 | 1.0598 | 0.02258 | 0.0254 | 46.9353
12 | 1.0847 | 0.024 | 0.028 | 45.1958
12.5 | 1.1105 | 0.02549 | 0.0304 | 43.5661
13 | 1.1259 | 0.02752 | 0.0339 | 40.9121
13.5 | 1.1374 | 0.02983 | 0.0377 | 38.1294
14.5 | 1.1568 | 0.03518 | 0.0445 | 32.8823
15 | 1.1617 | 0.03841 | 0.0478 | 30.2447
15.5 | 1.1687 | 0.04162 | 0.0506 | 28.0802
16 | 1.1826 | 0.04453 | 0.0524 | 26.5574
16.5 | 1.1963 | 0.04745 | 0.0541 | 25.2118
17 | 1.2095 | 0.0506 | 0.0554 | 23.9032
17.5 | 1.2306 | 0.05436 | 0.054 | 22.638
18 | 1.2656 | 0.05875 | 0.0487 | 21.5421
18.5 | 1.2971 | 0.06365 | 0.0434 | 20.3786
19 | 1.3277 | 0.06865 | 0.0381 | 19.3401
19.5 | 1.3492 | 0.07423 | 0.0336 | 18.1759

## 51. Re 2M Mach 0.10 (1)
BIGFOIL.COM POLAR EXPORT
NACA67-720 a=0.2
NACA67-720 a=0.2 |  |  |  | Cl Max: | 1.862 | at alpha= | 15 | deg
JavaFoil+Calcfoil stall+Eppler ext transition |  |  |  | L/D Max: | 112.572 | at alpha= | 5 | deg
Re: | 2000000 |  |  | Cd Min: | 0.00512 | at alpha= | -0.5 | deg
Mach: | 0.1 |  |  | Cl=0 at alpha= | -3.8952 | deg
|  |  |  | @ Cl=0.1, Cd= | 0.0082006
|  |  |  | @ Cl=0.4, Cd= | 0.0065161
|  |  |  | @ Cl=0.6, Cd= | 0.0060773
alpha (deg) | Cl | Cd | Cm | Cl/Cd
-20 | -0.636 | 0.17683 | -0.008 | -3.595
-19.5 | -0.654 | 0.168 | -0.008 | -3.89
-19 | -0.671 | 0.16308 | -0.009 | -4.112
-18.5 | -0.687 | 0.15398 | -0.01 | -4.461
-18 | -0.702 | 0.14505 | -0.01 | -4.838
-17.5 | -0.715 | 0.13667 | -0.011 | -5.231
-17 | -0.726 | 0.13155 | -0.012 | -5.522
-16.5 | -0.736 | 0.12352 | -0.013 | -5.955
-16 | -0.743 | 0.11761 | -0.013 | -6.314
-15.5 | -0.747 | 0.1101 | -0.014 | -6.781
-15 | -0.748 | 0.10373 | -0.015 | -7.214
-14.5 | -0.746 | 0.09918 | -0.016 | -7.521
-14 | -0.741 | 0.09293 | -0.017 | -7.977
-13.5 | -0.733 | 0.08683 | -0.018 | -8.441
-13 | -0.721 | 0.08173 | -0.019 | -8.821
-12.5 | -0.707 | 0.07508 | -0.02 | -9.415
-12 | -0.688 | 0.07038 | -0.021 | -9.772
-11.5 | -0.667 | 0.06431 | -0.023 | -10.368
-11 | -0.644 | 0.05731 | -0.025 | -11.245
-10.5 | -0.622 | 0.04865 | -0.028 | -12.787
-10 | -0.687 | 0.01248 | -0.04 | -54.992
-9.5 | -0.643 | 0.01207 | -0.041 | -53.276
-9 | -0.596 | 0.01164 | -0.043 | -51.202
-8.5 | -0.546 | 0.01124 | -0.044 | -48.542
-8 | -0.492 | 0.01089 | -0.046 | -45.223
-7.5 | -0.437 | 0.01052 | -0.047 | -41.495
-7 | -0.379 | 0.01018 | -0.049 | -37.212
-6.5 | -0.32 | 0.00987 | -0.05 | -32.407
-6 | -0.26 | 0.00957 | -0.052 | -27.156
-5.5 | -0.199 | 0.00931 | -0.053 | -21.389
-5 | -0.138 | 0.00903 | -0.055 | -15.261
-4.5 | -0.076 | 0.0088 | -0.056 | -8.612
-4 | -0.013 | 0.00857 | -0.058 | -1.563
-3.5 | 0.049 | 0.00836 | -0.059 | 5.909
-3 | 0.113 | 0.00816 | -0.061 | 13.794
-2.5 | 0.176 | 0.00799 | -0.062 | 22.025
-2 | 0.239 | 0.00789 | -0.064 | 30.343
-1.5 | 0.304 | 0.00781 | -0.065 | 38.943
-1 | 0.368 | 0.00783 | -0.067 | 46.993
-0.5 | 0.434 | 0.00512 | -0.069 | 84.699
0 | 0.491 | 0.00554 | -0.07 | 88.711
0.5 | 0.554 | 0.00582 | -0.072 | 95.105
1 | 0.613 | 0.00615 | -0.073 | 99.54
1.5 | 0.674 | 0.00661 | -0.075 | 101.954
2 | 0.735 | 0.00712 | -0.076 | 103.249
2.5 | 0.797 | 0.00722 | -0.078 | 110.337
3 | 0.858 | 0.00769 | -0.08 | 111.493
3.5 | 0.918 | 0.00832 | -0.081 | 110.389
4 | 0.979 | 0.00884 | -0.083 | 110.721
4.5 | 1.039 | 0.0093 | -0.084 | 111.774
5 | 1.099 | 0.00976 | -0.086 | 112.572
5.5 | 1.159 | 0.01038 | -0.087 | 111.568
6 | 1.218 | 0.01106 | -0.089 | 110.148
6.5 | 1.277 | 0.01177 | -0.09 | 108.5
7 | 1.334 | 0.01242 | -0.092 | 107.359
7.5 | 1.389 | 0.01312 | -0.093 | 105.865
8 | 1.443 | 0.01377 | -0.095 | 104.801
8.5 | 1.497 | 0.01439 | -0.096 | 104.03
9 | 1.549 | 0.01497 | -0.098 | 103.443
9.5 | 1.599 | 0.01559 | -0.099 | 102.573
10 | 1.644 | 0.0163 | -0.1 | 100.859
10.5 | 1.684 | 0.01731 | -0.102 | 97.338
11 | 1.718 | 0.02376 | -0.103 | 72.301
11.5 | 1.751 | 0.02489 | -0.104 | 70.359
12 | 1.78 | 0.02593 | -0.106 | 68.674
12.5 | 1.806 | 0.02708 | -0.107 | 66.695
13 | 1.827 | 0.02832 | -0.108 | 64.524
13.5 | 1.843 | 0.02959 | -0.11 | 62.285
14 | 1.853 | 0.03264 | -0.111 | 56.787
14.5 | 1.86 | 0.03423 | -0.112 | 54.341
15 | 1.862 | 0.03631 | -0.113 | 51.298
15.5 | 1.859 | 0.03806 | -0.114 | 48.859
16 | 1.852 | 0.0398 | -0.116 | 46.535
16.5 | 1.84 | 0.04151 | -0.117 | 44.327
17 | 1.824 | 0.04387 | -0.118 | 41.575
17.5 | 1.799 | 0.04632 | -0.119 | 38.843
18 | 1.767 | 0.04898 | -0.12 | 36.078
18.5 | 1.727 | 0.0517 | -0.121 | 33.413
19 | 1.683 | 0.05462 | -0.122 | 30.818
19.5 | 1.635 | 0.05813 | -0.123 | 28.129
20 | 1.583 | 0.06199 | -0.124 | 25.536

## 52. Re 2M Mach 0.10 (2)
BIGFOIL.COM POLAR EXPORT
NACA67-720 a=0.2
NACA67-720 a=0.2 |  |  |  | Cl Max: | 1.3365 | at alpha= | 19.5 | deg
XFOIL ncrit=9 |  |  |  | L/D Max: | 99.6055 | at alpha= | 1 | deg
Re: | 2000000 |  |  | Cd Min: | 0.07643 | at alpha= | 19.5 | deg
Mach: | 0.1 |  |  | Cl=0 at alpha= | -6.7453 | deg
|  |  |  | @ Cl=0.1, Cd= | 0.01017
|  |  |  | @ Cl=0.4, Cd= | 0.0081829
|  |  |  | @ Cl=0.6, Cd= | 0.0089795
alpha (deg) | Cl | Cd | Cm | Cl/Cd
-20 | -0.8385 | 0.04967 | -0.1619 | -16.8814
-19.5 | -0.9182 | 0.03876 | -0.16 | -23.6894
-19 | -0.9267 | 0.03474 | -0.1571 | -26.6753
-18.5 | -0.933 | 0.0311 | -0.1534 | -30
-18 | -0.9263 | 0.02843 | -0.1499 | -32.5818
-17.5 | -0.911 | 0.02634 | -0.1467 | -34.5862
-17 | -0.8909 | 0.02452 | -0.1437 | -36.3336
-16.5 | -0.867 | 0.02291 | -0.1409 | -37.8437
-16 | -0.8407 | 0.02121 | -0.1381 | -39.637
-15.5 | -0.8097 | 0.01978 | -0.1358 | -40.9353
-15 | -0.773 | 0.01874 | -0.1341 | -41.2487
-14.5 | -0.7357 | 0.01735 | -0.1325 | -42.4035
-14 | -0.6921 | 0.01662 | -0.1316 | -41.6426
-13.5 | -0.6473 | 0.01615 | -0.1308 | -40.0805
-13 | -0.6012 | 0.01565 | -0.1301 | -38.4153
-12.5 | -0.5549 | 0.01519 | -0.1294 | -36.5306
-12 | -0.5074 | 0.01478 | -0.1289 | -34.3302
-11.5 | -0.4602 | 0.01426 | -0.1283 | -32.2721
-11 | -0.4119 | 0.01388 | -0.1279 | -29.6758
-10.5 | -0.3631 | 0.01352 | -0.1275 | -26.8565
-10 | -0.3142 | 0.01317 | -0.1271 | -23.8573
-9.5 | -0.2668 | 0.01263 | -0.1264 | -21.1243
-9 | -0.2176 | 0.01231 | -0.1261 | -17.6767
-8.5 | -0.1687 | 0.01197 | -0.1256 | -14.0936
-8 | -0.1192 | 0.01167 | -0.1253 | -10.2142
-7.5 | -0.0719 | 0.01124 | -0.1245 | -6.3968
-7 | -0.0245 | 0.01097 | -0.1237 | -2.2334
-6.5 | 0.0236 | 0.01071 | -0.123 | 2.2035
-6 | 0.0719 | 0.01041 | -0.1224 | 6.9068
-5.5 | 0.1176 | 0.01002 | -0.1212 | 11.7365
-5 | 0.1652 | 0.00969 | -0.1203 | 17.0485
-4.5 | 0.2126 | 0.00938 | -0.1195 | 22.6652
-4 | 0.2592 | 0.00908 | -0.1184 | 28.5463
-3.5 | 0.3045 | 0.00887 | -0.1171 | 34.3292
-3 | 0.3498 | 0.00857 | -0.1158 | 40.8168
-2.5 | 0.3926 | 0.00826 | -0.1139 | 47.5303
-2 | 0.431 | 0.00786 | -0.1112 | 54.8346
-1.5 | 0.4648 | 0.00745 | -0.1075 | 62.3893
-1 | 0.4463 | 0.00666 | -0.0928 | 67.012
0 | 0.4325 | 0.00498 | -0.0673 | 86.8474
0.5 | 0.4771 | 0.005 | -0.0654 | 95.42
1 | 0.505 | 0.00507 | -0.0598 | 99.6055
1.5 | 0.5208 | 0.00541 | -0.0519 | 96.2662
2 | 0.5346 | 0.00595 | -0.0439 | 89.8487
2.5 | 0.5471 | 0.00668 | -0.0359 | 81.9012
3 | 0.5589 | 0.00754 | -0.0281 | 74.1247
3.5 | 0.5812 | 0.00824 | -0.0225 | 70.534
4 | 0.6023 | 0.00907 | -0.0169 | 66.4057
4.5 | 0.6281 | 0.00986 | -0.0124 | 63.7018
5 | 0.6562 | 0.01065 | -0.0084 | 61.615
5.5 | 0.6871 | 0.01139 | -0.005 | 60.3248
6 | 0.7165 | 0.01223 | -0.0015 | 58.5854
6.5 | 0.7516 | 0.01292 | 0.001 | 58.1734
7 | 0.7842 | 0.01373 | 0.0038 | 57.1158
7.5 | 0.8171 | 0.01455 | 0.0064 | 56.1581
8 | 0.8485 | 0.01544 | 0.0092 | 54.9547
8.5 | 0.8801 | 0.01634 | 0.0118 | 53.8617
9 | 0.9137 | 0.0172 | 0.0141 | 53.1221
9.5 | 0.9428 | 0.01827 | 0.0169 | 51.6037
10 | 0.9704 | 0.01946 | 0.0198 | 49.8664
10.5 | 1.001 | 0.02056 | 0.0221 | 48.6868
11.5 | 1.0612 | 0.02291 | 0.0265 | 46.3204
12 | 1.0843 | 0.02446 | 0.0295 | 44.3295
12.5 | 1.1117 | 0.0259 | 0.0317 | 42.9228
13 | 1.1254 | 0.02807 | 0.0354 | 40.0926
13.5 | 1.1355 | 0.03051 | 0.0393 | 37.2173
14 | 1.141 | 0.03347 | 0.0433 | 34.0902
14.5 | 1.1543 | 0.03601 | 0.0462 | 32.055
15 | 1.1594 | 0.0393 | 0.0494 | 29.5013
15.5 | 1.1657 | 0.04265 | 0.0522 | 27.3318
16 | 1.1796 | 0.04562 | 0.0539 | 25.8571
16.5 | 1.1932 | 0.04864 | 0.0555 | 24.5312
17 | 1.2066 | 0.05184 | 0.0568 | 23.2755
17.5 | 1.2249 | 0.05558 | 0.0561 | 22.0385
18 | 1.2574 | 0.06015 | 0.0512 | 20.9044
18.5 | 1.2887 | 0.06516 | 0.0458 | 19.7775
19 | 1.3172 | 0.07044 | 0.0406 | 18.6996
19.5 | 1.3365 | 0.07643 | 0.0359 | 17.4866

## 53. Re 2M Mach 0.25 (1)
BIGFOIL.COM POLAR EXPORT
NACA67-720 a=0.2
NACA67-720 a=0.2 |  |  |  | Cl Max: | 1.819 | at alpha= | 13.5 | deg
JavaFoil+Calcfoil stall+Eppler ext transition |  |  |  | L/D Max: | 110.234 | at alpha= | 5 | deg
Re: | 2000000 |  |  | Cd Min: | 0.00528 | at alpha= | -0.5 | deg
Mach: | 0.25 |  |  | Cl=0 at alpha= | -3.8923 | deg
|  |  |  | @ Cl=0.1, Cd= | 0.0083792
|  |  |  | @ Cl=0.4, Cd= | 0.0071404
|  |  |  | @ Cl=0.6, Cd= | 0.0062112
alpha (deg) | Cl | Cd | Cm | Cl/Cd
-18 | -0.361 | 0.17299 | -0.01 | -2.085
-17.5 | -0.411 | 0.16386 | -0.011 | -2.51
-17 | -0.458 | 0.15283 | -0.011 | -2.994
-16.5 | -0.5 | 0.14435 | -0.012 | -3.46
-16 | -0.538 | 0.13127 | -0.013 | -4.095
-15.5 | -0.571 | 0.12253 | -0.014 | -4.66
-15 | -0.6 | 0.11506 | -0.015 | -5.21
-14.5 | -0.623 | 0.1077 | -0.016 | -5.782
-14 | -0.64 | 0.1019 | -0.016 | -6.28
-13.5 | -0.652 | 0.095 | -0.017 | -6.861
-13 | -0.657 | 0.08754 | -0.018 | -7.51
-12.5 | -0.657 | 0.08179 | -0.019 | -8.036
-12 | -0.651 | 0.07607 | -0.021 | -8.564
-11.5 | -0.639 | 0.07061 | -0.022 | -9.056
-11 | -0.622 | 0.06581 | -0.023 | -9.449
-10.5 | -0.601 | 0.05988 | -0.025 | -10.034
-10 | -0.577 | 0.05278 | -0.028 | -10.934
-9.5 | -0.645 | 0.01255 | -0.042 | -51.405
-9 | -0.601 | 0.01208 | -0.044 | -49.776
-8.5 | -0.553 | 0.01161 | -0.045 | -47.671
-8 | -0.501 | 0.01123 | -0.047 | -44.595
-7.5 | -0.445 | 0.01084 | -0.048 | -41.086
-7 | -0.387 | 0.0105 | -0.05 | -36.839
-6.5 | -0.327 | 0.01016 | -0.051 | -32.166
-6 | -0.266 | 0.00984 | -0.053 | -27.025
-5.5 | -0.204 | 0.00954 | -0.055 | -21.375
-5 | -0.141 | 0.00924 | -0.056 | -15.275
-4.5 | -0.078 | 0.00899 | -0.058 | -8.647
-4 | -0.014 | 0.00874 | -0.059 | -1.57
-3.5 | 0.051 | 0.00854 | -0.061 | 5.937
-3 | 0.115 | 0.00833 | -0.062 | 13.862
-2.5 | 0.18 | 0.00815 | -0.064 | 22.156
-2 | 0.246 | 0.00804 | -0.065 | 30.548
-1.5 | 0.312 | 0.00796 | -0.067 | 39.212
-1 | 0.378 | 0.00805 | -0.069 | 46.941
-0.5 | 0.445 | 0.00528 | -0.071 | 84.359
0 | 0.504 | 0.00572 | -0.072 | 88.125
0.5 | 0.569 | 0.00602 | -0.074 | 94.374
1 | 0.629 | 0.00639 | -0.075 | 98.348
1.5 | 0.692 | 0.00692 | -0.077 | 99.955
2 | 0.755 | 0.00742 | -0.078 | 101.672
2.5 | 0.817 | 0.00781 | -0.08 | 104.661
3 | 0.88 | 0.00823 | -0.082 | 106.921
3.5 | 0.942 | 0.00858 | -0.083 | 109.809
4 | 1.004 | 0.00911 | -0.085 | 110.2
4.5 | 1.066 | 0.00971 | -0.086 | 109.706
5 | 1.127 | 0.01023 | -0.088 | 110.234
5.5 | 1.188 | 0.0108 | -0.089 | 110.058
6 | 1.249 | 0.01159 | -0.091 | 107.785
6.5 | 1.309 | 0.0123 | -0.093 | 106.403
7 | 1.367 | 0.01302 | -0.094 | 104.999
7.5 | 1.423 | 0.01386 | -0.096 | 102.702
8 | 1.478 | 0.01453 | -0.097 | 101.701
8.5 | 1.532 | 0.01519 | -0.099 | 100.796
9 | 1.584 | 0.0159 | -0.1 | 99.582
9.5 | 1.634 | 0.01654 | -0.102 | 98.766
10 | 1.676 | 0.01748 | -0.103 | 95.873
10.5 | 1.71 | 0.02404 | -0.104 | 71.123
11 | 1.742 | 0.0256 | -0.106 | 68.072
11.5 | 1.77 | 0.02681 | -0.107 | 66.034
12 | 1.792 | 0.0281 | -0.108 | 63.797
12.5 | 1.808 | 0.02936 | -0.11 | 61.594
13 | 1.818 | 0.03075 | -0.111 | 59.125
13.5 | 1.819 | 0.0343 | -0.112 | 53.033
14 | 1.814 | 0.03625 | -0.114 | 50.048
14.5 | 1.802 | 0.03829 | -0.115 | 47.046
15 | 1.781 | 0.04033 | -0.116 | 44.159
15.5 | 1.753 | 0.04286 | -0.117 | 40.888
16 | 1.716 | 0.04532 | -0.118 | 37.867
16.5 | 1.672 | 0.04801 | -0.12 | 34.824
17 | 1.62 | 0.05095 | -0.121 | 31.793
17.5 | 1.554 | 0.05478 | -0.122 | 28.376
18 | 1.476 | 0.05877 | -0.123 | 25.112
18.5 | 1.378 | 0.0661 | -0.123 | 20.843

## 54. Re 2M Mach 0.25 (2)
BIGFOIL.COM POLAR EXPORT
NACA67-720 a=0.2
NACA67-720 a=0.2 |  |  |  | Cl Max: | 1.287 | at alpha= | 20 | deg
XFOIL ncrit=9 |  |  |  | L/D Max: | 89.7026 | at alpha= | 1 | deg
Re: | 2000000 |  |  | Cd Min: | 0.1566 | at alpha= | -20 | deg
Mach: | 0.25 |  |  | Cl=0 at alpha= | -6.9078 | deg
|  |  |  | @ Cl=0.1, Cd= | 0.010675
|  |  |  | @ Cl=0.4, Cd= | 0.0087069
|  |  |  | @ Cl=0.6, Cd= | 0.010534
alpha (deg) | Cl | Cd | Cm | Cl/Cd
-20 | -0.208 | 0.1566 | -0.1178 | -1.3282
-19.5 | -0.2493 | 0.13959 | -0.1248 | -1.7859
-19 | -0.2516 | 0.13094 | -0.1296 | -1.9215
-18.5 | -0.2612 | 0.12118 | -0.1348 | -2.1555
-18 | -0.2822 | 0.10993 | -0.1408 | -2.5671
-17.5 | -0.3297 | 0.09526 | -0.1484 | -3.4611
-17 | -0.7352 | 0.03902 | -0.1716 | -18.8416
-16.5 | -0.7742 | 0.03274 | -0.1662 | -23.6469
-16 | -0.7893 | 0.0284 | -0.1605 | -27.7923
-15.5 | -0.7842 | 0.02536 | -0.1555 | -30.9227
-15 | -0.7645 | 0.02314 | -0.1513 | -33.038
-14.5 | -0.7418 | 0.02078 | -0.1474 | -35.6978
-14 | -0.7067 | 0.01914 | -0.1446 | -36.9227
-13.5 | -0.6651 | 0.01765 | -0.1426 | -37.6827
-13 | -0.6184 | 0.01654 | -0.1412 | -37.3881
-12.5 | -0.5687 | 0.01597 | -0.1401 | -35.6105
-12 | -0.5176 | 0.01558 | -0.1392 | -33.2221
-11.5 | -0.4668 | 0.01517 | -0.1382 | -30.7713
-11 | -0.4168 | 0.01456 | -0.1372 | -28.6264
-10.5 | -0.365 | 0.01418 | -0.1365 | -25.7405
-10 | -0.3133 | 0.01376 | -0.1359 | -22.7689
-9.5 | -0.2615 | 0.01336 | -0.1352 | -19.5734
-9 | -0.2104 | 0.01286 | -0.1346 | -16.3608
-8.5 | -0.1587 | 0.01248 | -0.134 | -12.7163
-8 | -0.1073 | 0.01213 | -0.1334 | -8.8458
-7.5 | -0.0567 | 0.01179 | -0.1326 | -4.8092
-7 | -0.0092 | 0.01143 | -0.1314 | -0.8049
-6.5 | 0.0407 | 0.01107 | -0.1305 | 3.6766
-6 | 0.0907 | 0.01074 | -0.1297 | 8.4451
-5.5 | 0.1396 | 0.0104 | -0.1287 | 13.4231
-5 | 0.1882 | 0.01003 | -0.1277 | 18.7637
-4.5 | 0.238 | 0.00971 | -0.1268 | 24.5108
-4 | 0.2845 | 0.00938 | -0.1254 | 30.3305
-3.5 | 0.3321 | 0.00917 | -0.1242 | 36.2159
-3 | 0.3788 | 0.00886 | -0.1228 | 42.754
-2.5 | 0.4231 | 0.00854 | -0.1209 | 49.5433
-2 | 0.4638 | 0.00815 | -0.1183 | 56.908
-1.5 | 0.4989 | 0.00775 | -0.1146 | 64.3742
-1 | 0.489 | 0.00686 | -0.1016 | 71.2828
-0.5 | 0.4153 | 0.0055 | -0.0744 | 75.5091
0 | 0.4313 | 0.00507 | -0.0659 | 85.069
0.5 | 0.4588 | 0.00512 | -0.0599 | 89.6094
1 | 0.4826 | 0.00538 | -0.0533 | 89.7026
1.5 | 0.4968 | 0.00593 | -0.045 | 83.7774
2 | 0.5088 | 0.00662 | -0.0365 | 76.858
2.5 | 0.5209 | 0.00748 | -0.0283 | 69.639
3 | 0.5362 | 0.00843 | -0.021 | 63.6062
3.5 | 0.5594 | 0.00921 | -0.0154 | 60.7383
4 | 0.5851 | 0.01003 | -0.0105 | 58.335
4.5 | 0.6111 | 0.01091 | -0.0058 | 56.0128
5 | 0.6427 | 0.01169 | -0.0022 | 54.9786
5.5 | 0.6769 | 0.01243 | 0.0008 | 54.457
6 | 0.7097 | 0.01325 | 0.004 | 53.5623
6.5 | 0.7422 | 0.01412 | 0.0072 | 52.5637
7 | 0.7792 | 0.01487 | 0.0095 | 52.4008
7.5 | 0.8136 | 0.01576 | 0.0122 | 51.6244
8 | 0.8479 | 0.01666 | 0.0147 | 50.8944
9 | 0.9134 | 0.01866 | 0.0201 | 48.9496
9.5 | 0.9465 | 0.01969 | 0.0226 | 48.0701
10 | 0.9743 | 0.021 | 0.0257 | 46.3952
10.5 | 1.0054 | 0.02224 | 0.0282 | 45.2068
11 | 1.0362 | 0.02355 | 0.0306 | 44
11.5 | 1.0652 | 0.02497 | 0.0332 | 42.6592
12 | 1.0899 | 0.02663 | 0.0362 | 40.9275
12.5 | 1.1127 | 0.02848 | 0.0391 | 39.0695
13 | 1.1233 | 0.03109 | 0.0432 | 36.1306
13.5 | 1.1317 | 0.03393 | 0.0472 | 33.354
14 | 1.1346 | 0.03732 | 0.0513 | 30.4019
14.5 | 1.1428 | 0.04062 | 0.0543 | 28.1339
15 | 1.1445 | 0.0445 | 0.0575 | 25.7191
15.5 | 1.152 | 0.04826 | 0.0597 | 23.8707
16 | 1.1644 | 0.05171 | 0.0614 | 22.5179
16.5 | 1.1759 | 0.05544 | 0.0626 | 21.2103
17 | 1.1841 | 0.05948 | 0.0639 | 19.9075
17.5 | 1.1954 | 0.06345 | 0.0646 | 18.84
18 | 1.2065 | 0.06838 | 0.0636 | 17.644
18.5 | 1.2326 | 0.07396 | 0.0587 | 16.6658
19 | 1.2522 | 0.08055 | 0.0534 | 15.5456
19.5 | 1.2719 | 0.08722 | 0.0479 | 14.5827
20 | 1.287 | 0.09432 | 0.0424 | 13.645

## 55. Re 2M Mach 0.50 (1)
BIGFOIL.COM POLAR EXPORT
NACA67-720 a=0.2
NACA67-720 a=0.2 |  |  |  | Cl Max: | 1.752 | at alpha= | 10 | deg
JavaFoil+Calcfoil stall+Eppler ext transition |  |  |  | L/D Max: | 98.479 | at alpha= | 4.5 | deg
Re: | 2000000 |  |  | Cd Min: | 0.00659 | at alpha= | 0 | deg
Mach: | 0.5 |  |  | Cl=0 at alpha= | -3.8944 | deg
|  |  |  | @ Cl=0.1, Cd= | 0.0091594
|  |  |  | @ Cl=0.4, Cd= | 0.0088968
|  |  |  | @ Cl=0.6, Cd= | 0.0068148
alpha (deg) | Cl | Cd | Cm | Cl/Cd
-20 | -0.929 | 0.17541 | -0.009 | -5.299
-19.5 | -0.901 | 0.17028 | -0.01 | -5.292
-19 | -0.873 | 0.16502 | -0.011 | -5.289
-18.5 | -0.845 | 0.1612 | -0.012 | -5.24
-18 | -0.816 | 0.16403 | -0.012 | -4.977
-17.5 | -0.786 | 0.15559 | -0.013 | -5.052
-17 | -0.757 | 0.14836 | -0.013 | -5.104
-16.5 | -0.729 | 0.1421 | -0.014 | -5.128
-16 | -0.7 | 0.13513 | -0.015 | -5.182
-15.5 | -0.672 | 0.13526 | -0.015 | -4.965
-15 | -0.643 | 0.13138 | -0.016 | -4.894
-14.5 | -0.615 | 0.12633 | -0.017 | -4.868
-14 | -0.585 | 0.11935 | -0.017 | -4.898
-13.5 | -0.555 | 0.11704 | -0.017 | -4.745
-13 | -0.527 | 0.11478 | -0.018 | -4.589
-12.5 | -0.498 | 0.10922 | -0.019 | -4.561
-12 | -0.469 | 0.10521 | -0.02 | -4.461
-11.5 | -0.441 | 0.10272 | -0.02 | -4.289
-11 | -0.411 | 0.09692 | -0.02 | -4.24
-10.5 | -0.382 | 0.08922 | -0.02 | -4.283
-10 | -0.353 | 0.09037 | -0.021 | -3.91
-9.5 | -0.325 | 0.07161 | -0.024 | -4.543
-9 | -0.296 | 0.06895 | -0.025 | -4.298
-8.5 | -0.419 | 0.05903 | -0.027 | -7.091
-8 | -0.416 | 0.05217 | -0.029 | -7.969
-7.5 | -0.386 | 0.04527 | -0.031 | -8.52
-7 | -0.411 | 0.01199 | -0.055 | -34.279
-6.5 | -0.352 | 0.01157 | -0.057 | -30.428
-6 | -0.289 | 0.01113 | -0.059 | -25.971
-5.5 | -0.223 | 0.01071 | -0.06 | -20.836
-5 | -0.155 | 0.01032 | -0.062 | -15.032
-4.5 | -0.086 | 0.00993 | -0.064 | -8.638
-4 | -0.015 | 0.0096 | -0.066 | -1.583
-3.5 | 0.056 | 0.0093 | -0.067 | 6.039
-3 | 0.128 | 0.00907 | -0.069 | 14.124
-2.5 | 0.201 | 0.00893 | -0.071 | 22.471
-2 | 0.273 | 0.0088 | -0.073 | 31.041
-1.5 | 0.348 | 0.00879 | -0.074 | 39.573
-1 | 0.421 | 0.00894 | -0.076 | 47.045
-0.5 | 0.493 | 0.00905 | -0.078 | 54.496
0 | 0.562 | 0.00659 | -0.08 | 85.189
0.5 | 0.633 | 0.00701 | -0.082 | 90.257
1 | 0.698 | 0.00765 | -0.083 | 91.259
1.5 | 0.768 | 0.00826 | -0.085 | 93.023
2 | 0.838 | 0.00875 | -0.087 | 95.746
2.5 | 0.908 | 0.00934 | -0.089 | 97.171
3 | 0.977 | 0.01009 | -0.09 | 96.791
3.5 | 1.045 | 0.01074 | -0.092 | 97.303
4 | 1.114 | 0.01132 | -0.094 | 98.387
4.5 | 1.182 | 0.012 | -0.096 | 98.479
5 | 1.249 | 0.0129 | -0.097 | 96.852
5.5 | 1.316 | 0.01388 | -0.099 | 94.793
6 | 1.382 | 0.01483 | -0.101 | 93.162
6.5 | 1.447 | 0.01582 | -0.103 | 91.474
7 | 1.508 | 0.01683 | -0.104 | 89.602
7.5 | 1.565 | 0.01778 | -0.106 | 87.972
8 | 1.618 | 0.01871 | -0.108 | 86.475
8.5 | 1.667 | 0.01973 | -0.109 | 84.507
9 | 1.711 | 0.021 | -0.111 | 81.484
9.5 | 1.743 | 0.03015 | -0.112 | 57.809
10 | 1.752 | 0.03234 | -0.114 | 54.18
10.5 | 1.73 | 0.03462 | -0.115 | 49.965
11 | 1.647 | 0.03965 | -0.117 | 41.543
11.5 | 1.296 | 0.04426 | -0.118 | 29.267
12 | 1.07 | 0.04976 | -0.119 | 21.508
12.5 | 0.929 | 0.11014 | -0.055 | 8.439
13 | 0.956 | 0.10892 | -0.054 | 8.779
13.5 | 0.986 | 0.11921 | -0.061 | 8.268
14 | 1.012 | 0.12196 | -0.061 | 8.302
14.5 | 1.041 | 0.12689 | -0.066 | 8.208
15 | 1.069 | 0.13135 | -0.069 | 8.142

## 56. Re 2M Mach 0.50 (2)
BIGFOIL.COM POLAR EXPORT
NACA67-720 a=0.2
NACA67-720 a=0.2 |  |  |  | Cl Max: | 1.1094 | at alpha= | 13 | deg
XFOIL ncrit=9 |  |  |  | L/D Max: | 76.1574 | at alpha= | -1 | deg
Re: | 2000000 |  |  | Cd Min: | 0.10852 | at alpha= | 18 | deg
Mach: | 0.5 |  |  | Cl=0 at alpha= | -7.375 | deg
|  |  |  | @ Cl=0.1, Cd= | 0.013041
|  |  |  | @ Cl=0.4, Cd= | 0.010927
|  |  |  | @ Cl=0.6, Cd= | 0.015824
alpha (deg) | Cl | Cd | Cm | Cl/Cd
-15 | 0.0063 | 0.10838 | -0.1737 | 0.058129
-14.5 | -0.0001 | 0.09929 | -0.1782 | -0.0010072
-14 | 0.0207 | 0.09431 | -0.1811 | 0.21949
-13.5 | 0.0124 | 0.08563 | -0.1853 | 0.14481
-13 | 0.0085 | 0.07795 | -0.1891 | 0.10904
-12.5 | -0.044 | 0.06491 | -0.1958 | -0.67786
-12 | -0.0557 | 0.05632 | -0.2017 | -0.98899
-11.5 | -0.1521 | 0.04405 | -0.2022 | -3.4529
-10.5 | -0.2231 | 0.03282 | -0.1883 | -6.7977
-10 | -0.3113 | 0.02228 | -0.1745 | -13.9722
-9.5 | -0.2739 | 0.01867 | -0.1706 | -14.6706
-9 | -0.2186 | 0.018 | -0.1673 | -12.1444
-8.5 | -0.153 | 0.01599 | -0.1664 | -9.5685
-8 | -0.087 | 0.0151 | -0.1653 | -5.7616
-7.5 | -0.0169 | 0.01427 | -0.1651 | -1.1843
-7 | 0.0507 | 0.01356 | -0.1646 | 3.7389
-6.5 | 0.1124 | 0.01291 | -0.1635 | 8.7064
-6 | 0.171 | 0.01246 | -0.162 | 13.7239
-5.5 | 0.2287 | 0.01205 | -0.1606 | 18.9793
-5 | 0.2855 | 0.01163 | -0.1591 | 24.5486
-4.5 | 0.3388 | 0.01132 | -0.1571 | 29.9293
-4 | 0.3924 | 0.01098 | -0.1553 | 35.7377
-3.5 | 0.4442 | 0.01062 | -0.1532 | 41.8267
-3 | 0.4982 | 0.01023 | -0.1515 | 48.6999
-2.5 | 0.5508 | 0.00987 | -0.1496 | 55.8055
-2 | 0.5956 | 0.00959 | -0.1463 | 62.1064
-1.5 | 0.6332 | 0.00916 | -0.1415 | 69.1266
-1 | 0.658 | 0.00864 | -0.1342 | 76.1574
-0.5 | 0.592 | 0.0078 | -0.1081 | 75.8974
0 | 0.4978 | 0.00852 | -0.075 | 58.4272
0.5 | 0.4098 | 0.00846 | -0.0448 | 48.4397
1 | 0.3633 | 0.00819 | -0.0232 | 44.359
1.5 | 0.3832 | 0.00913 | -0.0153 | 41.9715
2 | 0.4023 | 0.01016 | -0.0075 | 39.5965
2.5 | 0.4301 | 0.01117 | -0.0015 | 38.5049
3 | 0.4552 | 0.0122 | 0.0049 | 37.3115
3.5 | 0.4918 | 0.01308 | 0.0091 | 37.5994
4 | 0.5261 | 0.01406 | 0.0135 | 37.4182
4.5 | 0.562 | 0.01498 | 0.0175 | 37.5167
5 | 0.6016 | 0.01586 | 0.0208 | 37.9319
5.5 | 0.6407 | 0.01683 | 0.024 | 38.0689
6 | 0.6826 | 0.01774 | 0.0268 | 38.478
6.5 | 0.7225 | 0.01879 | 0.0298 | 38.4513
7 | 0.7628 | 0.01987 | 0.0327 | 38.3895
7.5 | 0.8039 | 0.02097 | 0.0354 | 38.3357
8 | 0.8421 | 0.02226 | 0.0384 | 37.8302
8.5 | 0.8777 | 0.0237 | 0.0417 | 37.0338
9 | 0.9125 | 0.02526 | 0.045 | 36.1243
9.5 | 0.9485 | 0.02685 | 0.048 | 35.3259
10 | 0.9852 | 0.02848 | 0.0508 | 34.5927
10.5 | 1.018 | 0.03036 | 0.054 | 33.531
11 | 1.0492 | 0.03241 | 0.0572 | 32.3727
11.5 | 1.0782 | 0.0347 | 0.0604 | 31.072
12 | 1.099 | 0.03753 | 0.0641 | 29.2832
12.5 | 1.1081 | 0.04119 | 0.0682 | 26.9022
13 | 1.1094 | 0.04554 | 0.0722 | 24.361
13.5 | 1.1053 | 0.05049 | 0.0758 | 21.8915
14 | 1.0968 | 0.05614 | 0.0787 | 19.5369
14.5 | 1.0819 | 0.06266 | 0.0808 | 17.2662
15 | 1.0799 | 0.06868 | 0.0818 | 15.7236
15.5 | 1.0811 | 0.07457 | 0.0823 | 14.4978
16 | 1.0827 | 0.08075 | 0.0822 | 13.408
16.5 | 1.0842 | 0.0872 | 0.0815 | 12.4335
17 | 1.0834 | 0.0941 | 0.0802 | 11.5133
17.5 | 1.0821 | 0.10114 | 0.0787 | 10.699
18 | 1.0797 | 0.10852 | 0.0765 | 9.9493

## 57. Re 3M Mach 0.00 (1)
BIGFOIL.COM POLAR EXPORT
NACA67-720 a=0.2
NACA67-720 a=0.2 |  |  |  | Cl Max: | 1.874 | at alpha= | 15 | deg
JavaFoil+Calcfoil stall+Eppler ext transition |  |  |  | L/D Max: | 114.625 | at alpha= | 4.5 | deg
Re: | 3000000 |  |  | Cd Min: | 0.00466 | at alpha= | -0.5 | deg
Mach: | 0 |  |  | Cl=0 at alpha= | -3.8952 | deg
|  |  |  | @ Cl=0.1, Cd= | 0.0076048
|  |  |  | @ Cl=0.4, Cd= | 0.0061376
|  |  |  | @ Cl=0.6, Cd= | 0.0060739
alpha (deg) | Cl | Cd | Cm | Cl/Cd
-20 | -0.686 | 0.1687 | -0.008 | -4.065
-19.5 | -0.701 | 0.16132 | -0.009 | -4.343
-19 | -0.715 | 0.15383 | -0.009 | -4.645
-18.5 | -0.727 | 0.14665 | -0.01 | -4.958
-18 | -0.739 | 0.13889 | -0.011 | -5.317
-17.5 | -0.748 | 0.13144 | -0.011 | -5.693
-17 | -0.756 | 0.12584 | -0.012 | -6.01
-16.5 | -0.763 | 0.11848 | -0.013 | -6.439
-16 | -0.766 | 0.11306 | -0.014 | -6.778
-15.5 | -0.768 | 0.10532 | -0.015 | -7.293
-15 | -0.767 | 0.09992 | -0.016 | -7.673
-14.5 | -0.762 | 0.09437 | -0.016 | -8.072
-14 | -0.755 | 0.08864 | -0.017 | -8.515
-13.5 | -0.744 | 0.08321 | -0.018 | -8.946
-13 | -0.731 | 0.07749 | -0.02 | -9.434
-12.5 | -0.717 | 0.06991 | -0.022 | -10.253
-12 | -0.697 | 0.06487 | -0.023 | -10.743
-11.5 | -0.677 | 0.05807 | -0.025 | -11.649
-11 | -0.762 | 0.01332 | -0.037 | -57.158
-10.5 | -0.728 | 0.01166 | -0.039 | -62.474
-10 | -0.687 | 0.01143 | -0.04 | -60.144
-9.5 | -0.643 | 0.01101 | -0.041 | -58.36
-9 | -0.595 | 0.01062 | -0.043 | -56.062
-8.5 | -0.545 | 0.0103 | -0.044 | -52.906
-8 | -0.491 | 0.00995 | -0.046 | -49.403
-7.5 | -0.436 | 0.00964 | -0.047 | -45.208
-7 | -0.378 | 0.00935 | -0.049 | -40.398
-6.5 | -0.319 | 0.00906 | -0.05 | -35.212
-6 | -0.259 | 0.00878 | -0.052 | -29.503
-5.5 | -0.198 | 0.00854 | -0.053 | -23.234
-5 | -0.137 | 0.00828 | -0.055 | -16.588
-4.5 | -0.076 | 0.00808 | -0.056 | -9.353
-4 | -0.013 | 0.00785 | -0.058 | -1.699
-3.5 | 0.049 | 0.00771 | -0.059 | 6.383
-3 | 0.112 | 0.00758 | -0.061 | 14.785
-2.5 | 0.175 | 0.00748 | -0.062 | 23.419
-2 | 0.239 | 0.0076 | -0.064 | 31.412
-1.5 | 0.303 | 0.00762 | -0.065 | 39.783
-1 | 0.366 | 0.00766 | -0.067 | 47.829
-0.5 | 0.433 | 0.00466 | -0.069 | 92.836
0 | 0.489 | 0.00528 | -0.07 | 92.719
0.5 | 0.551 | 0.00575 | -0.072 | 95.874
1 | 0.61 | 0.00614 | -0.073 | 99.272
1.5 | 0.671 | 0.00659 | -0.075 | 101.856
2 | 0.732 | 0.00692 | -0.076 | 105.815
2.5 | 0.793 | 0.00743 | -0.078 | 106.777
3 | 0.854 | 0.00785 | -0.079 | 108.761
3.5 | 0.915 | 0.00821 | -0.081 | 111.411
4 | 0.975 | 0.0086 | -0.082 | 113.398
4.5 | 1.035 | 0.00903 | -0.084 | 114.625
5 | 1.095 | 0.00958 | -0.085 | 114.243
5.5 | 1.154 | 0.01016 | -0.087 | 113.609
6 | 1.213 | 0.01072 | -0.088 | 113.201
6.5 | 1.272 | 0.01133 | -0.09 | 112.29
7 | 1.329 | 0.01187 | -0.091 | 111.907
7.5 | 1.384 | 0.01242 | -0.093 | 111.415
8 | 1.438 | 0.01292 | -0.094 | 111.296
8.5 | 1.492 | 0.01341 | -0.096 | 111.233
9 | 1.544 | 0.01394 | -0.097 | 110.749
9.5 | 1.594 | 0.01463 | -0.099 | 108.977
10 | 1.639 | 0.01572 | -0.1 | 104.285
10.5 | 1.679 | 0.01821 | -0.101 | 92.202
11 | 1.715 | 0.02181 | -0.103 | 78.637
11.5 | 1.749 | 0.02274 | -0.104 | 76.907
12 | 1.78 | 0.02378 | -0.105 | 74.838
12.5 | 1.807 | 0.0248 | -0.107 | 72.849
13 | 1.829 | 0.02585 | -0.108 | 70.755
13.5 | 1.847 | 0.02706 | -0.109 | 68.283
14 | 1.859 | 0.02998 | -0.11 | 62.034
14.5 | 1.869 | 0.03131 | -0.112 | 59.686
15 | 1.874 | 0.0332 | -0.113 | 56.438
15.5 | 1.874 | 0.03451 | -0.114 | 54.304
16 | 1.87 | 0.03635 | -0.115 | 51.458
16.5 | 1.862 | 0.03797 | -0.117 | 49.042
17 | 1.85 | 0.03989 | -0.118 | 46.377
17.5 | 1.83 | 0.04201 | -0.119 | 43.566
18 | 1.804 | 0.04413 | -0.12 | 40.876
18.5 | 1.77 | 0.04618 | -0.121 | 38.329
19 | 1.732 | 0.04886 | -0.122 | 35.46
19.5 | 1.691 | 0.05215 | -0.123 | 32.419
20 | 1.647 | 0.0546 | -0.124 | 30.157

## 58. Re 3M Mach 0.00 (2)
BIGFOIL.COM POLAR EXPORT
NACA67-720 a=0.2
NACA67-720 a=0.2 |  |  |  | Cl Max: | 1.3857 | at alpha= | 20 | deg
XFOIL ncrit=9 |  |  |  | L/D Max: | 112.506 | at alpha= | 0.5 | deg
Re: | 3000000 |  |  | Cd Min: | 0.07257 | at alpha= | 20 | deg
Mach: | 0 |  |  | Cl=0 at alpha= | -6.5663 | deg
|  |  |  | @ Cl=0.1, Cd= | 0.0087458
|  |  |  | @ Cl=0.4, Cd= | 0.0071093
|  |  |  | @ Cl=0.6, Cd= | 0.0087151
alpha (deg) | Cl | Cd | Cm | Cl/Cd
-20 | -1.0186 | 0.03354 | -0.1538 | -30.3697
-19.5 | -1.015 | 0.03066 | -0.1508 | -33.105
-19 | -1.006 | 0.02826 | -0.1477 | -35.598
-18.5 | -0.9903 | 0.02634 | -0.1448 | -37.5968
-18 | -0.9725 | 0.02454 | -0.1418 | -39.6292
-17.5 | -0.9499 | 0.02294 | -0.1391 | -41.408
-17 | -0.9269 | 0.02128 | -0.1362 | -43.5573
-16.5 | -0.8961 | 0.02003 | -0.1341 | -44.7379
-16 | -0.8641 | 0.01882 | -0.132 | -45.9139
-15.5 | -0.8271 | 0.01788 | -0.1304 | -46.2584
-15 | -0.7882 | 0.01698 | -0.1291 | -46.4193
-14.5 | -0.7488 | 0.01591 | -0.1277 | -47.0647
-14 | -0.7077 | 0.01485 | -0.1267 | -47.6566
-13.5 | -0.6632 | 0.01427 | -0.1259 | -46.4751
-13 | -0.6178 | 0.01382 | -0.1252 | -44.7033
-12.5 | -0.5715 | 0.01333 | -0.1246 | -42.8732
-12 | -0.5239 | 0.01296 | -0.1242 | -40.4244
-11.5 | -0.4762 | 0.01261 | -0.1238 | -37.7637
-11 | -0.4284 | 0.01226 | -0.1233 | -34.9429
-10.5 | -0.3811 | 0.01186 | -0.1228 | -32.1332
-10 | -0.3332 | 0.01154 | -0.1223 | -28.8735
-9.5 | -0.2847 | 0.01121 | -0.1219 | -25.397
-9 | -0.2353 | 0.01092 | -0.1216 | -21.5476
-8.5 | -0.187 | 0.01055 | -0.1211 | -17.7251
-8 | -0.1385 | 0.01021 | -0.1207 | -13.5651
-7.5 | -0.0895 | 0.00992 | -0.1203 | -9.0222
-7 | -0.0412 | 0.00962 | -0.1197 | -4.2827
-6.5 | 0.0063 | 0.00931 | -0.119 | 0.67669
-6 | 0.0532 | 0.00897 | -0.1181 | 5.9309
-5.5 | 0.1012 | 0.00874 | -0.1174 | 11.5789
-5 | 0.1485 | 0.00851 | -0.1165 | 17.4501
-4.5 | 0.1949 | 0.00822 | -0.1155 | 23.7105
-4 | 0.2421 | 0.00795 | -0.1146 | 30.4528
-3.5 | 0.289 | 0.00769 | -0.1137 | 37.5813
-3 | 0.3342 | 0.00745 | -0.1124 | 44.8591
-2.5 | 0.3793 | 0.00726 | -0.111 | 52.2452
-2 | 0.4205 | 0.00696 | -0.1089 | 60.4167
-1.5 | 0.4578 | 0.00663 | -0.1059 | 69.0498
-1 | 0.4872 | 0.00631 | -0.1012 | 77.2108
-0.5 | 0.4617 | 0.00557 | -0.0846 | 82.8905
0 | 0.4385 | 0.00419 | -0.0686 | 104.6539
0.5 | 0.4804 | 0.00427 | -0.0663 | 112.5059
1 | 0.4916 | 0.00453 | -0.0572 | 108.521
1.5 | 0.5014 | 0.00505 | -0.0483 | 99.2871
2 | 0.5132 | 0.00574 | -0.0401 | 89.4077
2.5 | 0.5331 | 0.00643 | -0.0337 | 82.9082
3 | 0.552 | 0.00717 | -0.0274 | 76.9874
3.5 | 0.5722 | 0.00796 | -0.0215 | 71.8844
4 | 0.5988 | 0.00869 | -0.017 | 68.9068
4.5 | 0.6304 | 0.00935 | -0.0135 | 67.4225
5 | 0.662 | 0.01005 | -0.0102 | 65.8706
5.5 | 0.6942 | 0.01075 | -0.0071 | 64.5767
6 | 0.7264 | 0.01149 | -0.004 | 63.2202
6.5 | 0.7605 | 0.0122 | -0.0014 | 62.3361
7 | 0.7943 | 0.01291 | 0.0011 | 61.5259
7.5 | 0.8236 | 0.01379 | 0.0044 | 59.7244
8 | 0.8571 | 0.01457 | 0.0068 | 58.8264
8.5 | 0.8921 | 0.01532 | 0.0089 | 58.2311
9 | 0.9196 | 0.01638 | 0.0121 | 56.1416
9.5 | 0.9516 | 0.01731 | 0.0144 | 54.974
10 | 0.9815 | 0.01836 | 0.017 | 53.4586
10.5 | 1.0117 | 0.01946 | 0.0193 | 51.9887
11 | 1.044 | 0.02045 | 0.0213 | 51.0513
11.5 | 1.0721 | 0.02166 | 0.0237 | 49.4968
12 | 1.0872 | 0.02351 | 0.0278 | 46.2442
12.5 | 1.1105 | 0.02512 | 0.0305 | 44.2078
13 | 1.1251 | 0.02716 | 0.0342 | 41.4249
13.5 | 1.1373 | 0.02947 | 0.0378 | 38.5918
14 | 1.147 | 0.03211 | 0.0414 | 35.721
14.5 | 1.1625 | 0.03446 | 0.0441 | 33.7348
15 | 1.1761 | 0.03712 | 0.0466 | 31.6837
15.5 | 1.1927 | 0.03964 | 0.0486 | 30.0883
16 | 1.2122 | 0.04206 | 0.0501 | 28.8207
16.5 | 1.2275 | 0.04487 | 0.0517 | 27.3568
17 | 1.2447 | 0.04759 | 0.0529 | 26.1547
17.5 | 1.2575 | 0.05072 | 0.0542 | 24.793
18 | 1.2709 | 0.05385 | 0.0553 | 23.6007
18.5 | 1.2911 | 0.05761 | 0.0539 | 22.411
19 | 1.3272 | 0.06211 | 0.0481 | 21.3685
19.5 | 1.3582 | 0.06724 | 0.0424 | 20.1993
20 | 1.3857 | 0.07257 | 0.037 | 19.0947

## 59. Re 3M Mach 0.10 (1)
BIGFOIL.COM POLAR EXPORT
NACA67-720 a=0.2
NACA67-720 a=0.2 |  |  |  | Cl Max: | 1.865 | at alpha= | 15 | deg
JavaFoil+Calcfoil stall+Eppler ext transition |  |  |  | L/D Max: | 114.088 | at alpha= | 4.5 | deg
Re: | 3000000 |  |  | Cd Min: | 0.00469 | at alpha= | -0.5 | deg
Mach: | 0.1 |  |  | Cl=0 at alpha= | -3.8952 | deg
|  |  |  | @ Cl=0.1, Cd= | 0.0076364
|  |  |  | @ Cl=0.4, Cd= | 0.0062624
|  |  |  | @ Cl=0.6, Cd= | 0.0060941
alpha (deg) | Cl | Cd | Cm | Cl/Cd
-16 | -0.743 | 0.11333 | -0.014 | -6.559
-15.5 | -0.748 | 0.10711 | -0.014 | -6.981
-15 | -0.749 | 0.10076 | -0.015 | -7.437
-14.5 | -0.747 | 0.09624 | -0.016 | -7.763
-14 | -0.742 | 0.09018 | -0.017 | -8.231
-13.5 | -0.734 | 0.08445 | -0.018 | -8.696
-13 | -0.723 | 0.07869 | -0.02 | -9.192
-12.5 | -0.71 | 0.07179 | -0.021 | -9.887
-12 | -0.691 | 0.06688 | -0.022 | -10.333
-11.5 | -0.672 | 0.05997 | -0.025 | -11.202
-11 | -0.758 | 0.01379 | -0.037 | -54.958
-10.5 | -0.726 | 0.01281 | -0.039 | -56.668
-10 | -0.688 | 0.01151 | -0.04 | -59.747
-9.5 | -0.644 | 0.01112 | -0.042 | -57.874
-9 | -0.597 | 0.01074 | -0.043 | -55.566
-8.5 | -0.546 | 0.01036 | -0.045 | -52.768
-8 | -0.493 | 0.01003 | -0.046 | -49.178
-7.5 | -0.437 | 0.00971 | -0.047 | -45.025
-7 | -0.379 | 0.0094 | -0.049 | -40.378
-6.5 | -0.32 | 0.00909 | -0.05 | -35.213
-6 | -0.26 | 0.00882 | -0.052 | -29.517
-5.5 | -0.199 | 0.00858 | -0.053 | -23.25
-5 | -0.138 | 0.0083 | -0.055 | -16.61
-4.5 | -0.076 | 0.00811 | -0.056 | -9.358
-4 | -0.013 | 0.00789 | -0.058 | -1.699
-3.5 | 0.049 | 0.00774 | -0.06 | 6.392
-3 | 0.113 | 0.00761 | -0.061 | 14.808
-2.5 | 0.176 | 0.0075 | -0.063 | 23.474
-2 | 0.24 | 0.00762 | -0.064 | 31.468
-1.5 | 0.305 | 0.00765 | -0.066 | 39.809
-1 | 0.368 | 0.0077 | -0.067 | 47.858
-0.5 | 0.435 | 0.00469 | -0.069 | 92.803
0 | 0.492 | 0.00519 | -0.071 | 94.693
0.5 | 0.554 | 0.00579 | -0.072 | 95.716
1 | 0.613 | 0.00618 | -0.074 | 99.203
1.5 | 0.674 | 0.00664 | -0.075 | 101.62
2 | 0.736 | 0.00697 | -0.077 | 105.511
2.5 | 0.797 | 0.00748 | -0.078 | 106.482
3 | 0.858 | 0.00791 | -0.08 | 108.443
3.5 | 0.919 | 0.00828 | -0.081 | 111.016
4 | 0.98 | 0.00865 | -0.083 | 113.255
4.5 | 1.04 | 0.00911 | -0.084 | 114.088
5 | 1.1 | 0.00968 | -0.086 | 113.564
5.5 | 1.159 | 0.01028 | -0.087 | 112.823
6 | 1.219 | 0.01085 | -0.089 | 112.359
6.5 | 1.278 | 0.01141 | -0.09 | 112
7 | 1.335 | 0.01197 | -0.092 | 111.473
7.5 | 1.39 | 0.01256 | -0.093 | 110.743
8 | 1.445 | 0.01307 | -0.095 | 110.569
8.5 | 1.498 | 0.01354 | -0.096 | 110.634
9 | 1.55 | 0.01406 | -0.098 | 110.286
9.5 | 1.601 | 0.01479 | -0.099 | 108.261
10 | 1.645 | 0.01627 | -0.101 | 101.106
10.5 | 1.683 | 0.02034 | -0.102 | 82.768
11 | 1.72 | 0.02208 | -0.103 | 77.908
11.5 | 1.753 | 0.02307 | -0.104 | 76.013
12 | 1.783 | 0.02411 | -0.106 | 73.972
12.5 | 1.809 | 0.02508 | -0.107 | 72.112
13 | 1.83 | 0.02632 | -0.108 | 69.524
13.5 | 1.846 | 0.02748 | -0.11 | 67.19
14 | 1.856 | 0.03053 | -0.111 | 60.798
14.5 | 1.863 | 0.03188 | -0.112 | 58.433
15 | 1.865 | 0.03368 | -0.113 | 55.363
15.5 | 1.862 | 0.03543 | -0.115 | 52.55
16 | 1.855 | 0.03698 | -0.116 | 50.158
16.5 | 1.843 | 0.03873 | -0.117 | 47.572
17 | 1.826 | 0.04083 | -0.118 | 44.736
17.5 | 1.802 | 0.04286 | -0.119 | 42.041
18 | 1.77 | 0.04544 | -0.12 | 38.948
18.5 | 1.731 | 0.04755 | -0.122 | 36.398
19 | 1.687 | 0.05029 | -0.123 | 33.553
19.5 | 1.64 | 0.05349 | -0.124 | 30.653
20 | 1.589 | 0.05675 | -0.124 | 28.006

## 60. Re 3M Mach 0.10 (2)
BIGFOIL.COM POLAR EXPORT
NACA67-720 a=0.2
NACA67-720 a=0.2 |  |  |  | Cl Max: | 1.3749 | at alpha= | 20 | deg
XFOIL ncrit=9 |  |  |  | L/D Max: | 111.911 | at alpha= | 0.5 | deg
Re: | 3000000 |  |  | Cd Min: | 0.07448 | at alpha= | 20 | deg
Mach: | 0.1 |  |  | Cl=0 at alpha= | -6.6056 | deg
|  |  |  | @ Cl=0.1, Cd= | 0.0088149
|  |  |  | @ Cl=0.4, Cd= | 0.0071916
|  |  |  | @ Cl=0.6, Cd= | 0.0089368
alpha (deg) | Cl | Cd | Cm | Cl/Cd
-20 | -0.9741 | 0.03763 | -0.1599 | -25.8863
-19.5 | -0.9876 | 0.03337 | -0.1566 | -29.5954
-19 | -0.9858 | 0.03039 | -0.1533 | -32.4383
-18.5 | -0.9775 | 0.02792 | -0.1499 | -35.0107
-18 | -0.9641 | 0.02579 | -0.1465 | -37.3827
-17.5 | -0.943 | 0.02414 | -0.1435 | -39.0638
-17 | -0.9223 | 0.02233 | -0.1404 | -41.3032
-16.5 | -0.8941 | 0.02093 | -0.1378 | -42.7186
-16 | -0.8651 | 0.01944 | -0.1352 | -44.501
-15.5 | -0.8302 | 0.01831 | -0.1333 | -45.3413
-15 | -0.7909 | 0.01744 | -0.1317 | -45.3498
-14.5 | -0.7515 | 0.01635 | -0.1302 | -45.9633
-14 | -0.7104 | 0.01522 | -0.129 | -46.6754
-13.5 | -0.6662 | 0.01445 | -0.1281 | -46.1038
-13 | -0.6204 | 0.01395 | -0.1273 | -44.4731
-12.5 | -0.5738 | 0.01347 | -0.1266 | -42.5984
-12 | -0.5257 | 0.01308 | -0.1261 | -40.1911
-11.5 | -0.4775 | 0.01271 | -0.1256 | -37.5688
-11 | -0.4288 | 0.0124 | -0.1251 | -34.5806
-10.5 | -0.381 | 0.01197 | -0.1245 | -31.8296
-10 | -0.3325 | 0.01163 | -0.124 | -28.5899
-9.5 | -0.2836 | 0.01129 | -0.1235 | -25.1196
-9 | -0.2341 | 0.01099 | -0.1232 | -21.3012
-8.5 | -0.185 | 0.01064 | -0.1227 | -17.3872
-8 | -0.1364 | 0.01028 | -0.1222 | -13.2685
-7.5 | -0.0869 | 0.00998 | -0.1217 | -8.7074
-7 | -0.0381 | 0.00968 | -0.1212 | -3.936
-6.5 | 0.0102 | 0.00938 | -0.1205 | 1.0874
-6 | 0.0568 | 0.00903 | -0.1194 | 6.2901
-5.5 | 0.105 | 0.00879 | -0.1187 | 11.9454
-5 | 0.1529 | 0.00857 | -0.1179 | 17.8413
-4.5 | 0.1997 | 0.00827 | -0.1169 | 24.1475
-4 | 0.2469 | 0.00799 | -0.116 | 30.9011
-3.5 | 0.294 | 0.00773 | -0.115 | 38.0336
-3 | 0.3398 | 0.00749 | -0.1137 | 45.3672
-2.5 | 0.3849 | 0.0073 | -0.1123 | 52.726
-2 | 0.4267 | 0.007 | -0.1102 | 60.9571
-1.5 | 0.4643 | 0.00667 | -0.1072 | 69.6102
-1 | 0.4937 | 0.00634 | -0.1025 | 77.8707
-0.5 | 0.4687 | 0.00563 | -0.086 | 83.2504
0 | 0.4398 | 0.0042 | -0.0687 | 104.7143
0.5 | 0.4801 | 0.00429 | -0.0659 | 111.9114
1 | 0.4853 | 0.00462 | -0.0555 | 105.0433
1.5 | 0.4975 | 0.00515 | -0.0471 | 96.6019
2 | 0.5102 | 0.00584 | -0.0391 | 87.363
2.5 | 0.5281 | 0.00658 | -0.0323 | 80.2584
3 | 0.5498 | 0.00728 | -0.0265 | 75.522
3.5 | 0.568 | 0.00813 | -0.0201 | 69.8647
4 | 0.596 | 0.00886 | -0.0158 | 67.2686
4.5 | 0.6288 | 0.00949 | -0.0126 | 66.2592
5 | 0.6597 | 0.01023 | -0.0091 | 64.4868
5.5 | 0.6923 | 0.01093 | -0.006 | 63.3394
6 | 0.7236 | 0.01172 | -0.0027 | 61.7406
6.5 | 0.76 | 0.01238 | -0.0005 | 61.3893
7 | 0.7936 | 0.01311 | 0.0022 | 60.5339
7.5 | 0.8234 | 0.01399 | 0.0054 | 58.8563
8 | 0.858 | 0.01475 | 0.0077 | 58.1695
8.5 | 0.8914 | 0.01558 | 0.0101 | 57.2144
9 | 0.9202 | 0.01661 | 0.0131 | 55.4004
9.5 | 0.9529 | 0.01753 | 0.0154 | 54.3582
10 | 0.9808 | 0.01869 | 0.0183 | 52.4773
10.5 | 1.0131 | 0.01973 | 0.0204 | 51.3482
11 | 1.0458 | 0.02073 | 0.0223 | 50.4486
11.5 | 1.073 | 0.02202 | 0.025 | 48.7284
12 | 1.088 | 0.0239 | 0.0291 | 45.523
12.5 | 1.1109 | 0.02555 | 0.0319 | 43.4795
13 | 1.1242 | 0.02774 | 0.0357 | 40.5263
13.5 | 1.1368 | 0.03005 | 0.0393 | 37.8303
14.5 | 1.1611 | 0.03522 | 0.0457 | 32.9671
15 | 1.1747 | 0.03794 | 0.0482 | 30.962
15.5 | 1.1902 | 0.04061 | 0.0502 | 29.3081
16 | 1.209 | 0.04316 | 0.0517 | 28.012
16.5 | 1.2248 | 0.04602 | 0.0532 | 26.6145
17 | 1.2418 | 0.04881 | 0.0544 | 25.4415
17.5 | 1.2556 | 0.05197 | 0.0556 | 24.1601
18 | 1.2682 | 0.05525 | 0.0567 | 22.9538
18.5 | 1.2836 | 0.05901 | 0.0563 | 21.7522
19 | 1.3186 | 0.06363 | 0.0507 | 20.7229
19.5 | 1.3479 | 0.069 | 0.045 | 19.5348
20 | 1.3749 | 0.07448 | 0.0395 | 18.46

## 61. Re 3M Mach 0.25 (1)
BIGFOIL.COM POLAR EXPORT
NACA67-720 a=0.2
NACA67-720 a=0.2 |  |  |  | Cl Max: | 1.821 | at alpha= | 13 | deg
JavaFoil+Calcfoil stall+Eppler ext transition |  |  |  | L/D Max: | 112.306 | at alpha= | 4.5 | deg
Re: | 3000000 |  |  | Cd Min: | 0.00513 | at alpha= | -0.5 | deg
Mach: | 0.25 |  |  | Cl=0 at alpha= | -3.8923 | deg
|  |  |  | @ Cl=0.1, Cd= | 0.0078095
|  |  |  | @ Cl=0.4, Cd= | 0.0069896
|  |  |  | @ Cl=0.6, Cd= | 0.006077
alpha (deg) | Cl | Cd | Cm | Cl/Cd
-18 | -0.361 | 0.16616 | -0.01 | -2.172
-17.5 | -0.412 | 0.15397 | -0.011 | -2.673
-17 | -0.458 | 0.1458 | -0.012 | -3.14
-16.5 | -0.5 | 0.14168 | -0.012 | -3.528
-16 | -0.538 | 0.12967 | -0.013 | -4.149
-15.5 | -0.571 | 0.11912 | -0.014 | -4.797
-15 | -0.6 | 0.11238 | -0.015 | -5.339
-14.5 | -0.623 | 0.1038 | -0.016 | -6.003
-14 | -0.64 | 0.09965 | -0.017 | -6.427
-13.5 | -0.652 | 0.09165 | -0.018 | -7.116
-13 | -0.658 | 0.08546 | -0.019 | -7.702
-12.5 | -0.658 | 0.07911 | -0.02 | -8.32
-12 | -0.652 | 0.07342 | -0.021 | -8.887
-11.5 | -0.641 | 0.06783 | -0.023 | -9.457
-11 | -0.626 | 0.06155 | -0.024 | -10.169
-10.5 | -0.604 | 0.05638 | -0.026 | -10.72
-10 | -0.589 | 0.04447 | -0.031 | -13.242
-9.5 | -0.646 | 0.01157 | -0.043 | -55.869
-9 | -0.602 | 0.01115 | -0.044 | -54.011
-8.5 | -0.554 | 0.01072 | -0.046 | -51.683
-8 | -0.501 | 0.01037 | -0.047 | -48.345
-7.5 | -0.446 | 0.01 | -0.049 | -44.587
-7 | -0.387 | 0.00969 | -0.05 | -39.971
-6.5 | -0.327 | 0.00936 | -0.052 | -34.96
-6 | -0.266 | 0.00907 | -0.053 | -29.36
-5.5 | -0.204 | 0.00879 | -0.055 | -23.226
-5 | -0.141 | 0.00851 | -0.056 | -16.605
-4.5 | -0.078 | 0.00826 | -0.058 | -9.413
-4 | -0.014 | 0.00804 | -0.059 | -1.71
-3.5 | 0.051 | 0.0079 | -0.061 | 6.42
-3 | 0.116 | 0.00778 | -0.063 | 14.855
-2.5 | 0.181 | 0.00765 | -0.064 | 23.62
-2 | 0.246 | 0.0078 | -0.066 | 31.52
-1.5 | 0.313 | 0.00781 | -0.067 | 40.052
-1 | 0.378 | 0.00786 | -0.069 | 48.096
-0.5 | 0.447 | 0.00513 | -0.071 | 87.051
0 | 0.505 | 0.00566 | -0.072 | 89.175
0.5 | 0.569 | 0.00586 | -0.074 | 96.959
1 | 0.629 | 0.00628 | -0.076 | 100.059
1.5 | 0.692 | 0.00674 | -0.077 | 102.628
2 | 0.755 | 0.00715 | -0.079 | 105.614
2.5 | 0.818 | 0.00768 | -0.08 | 106.527
3 | 0.88 | 0.0081 | -0.082 | 108.627
3.5 | 0.943 | 0.00861 | -0.083 | 109.479
4 | 1.005 | 0.00903 | -0.085 | 111.322
4.5 | 1.067 | 0.0095 | -0.087 | 112.306
5 | 1.128 | 0.01018 | -0.088 | 110.824
5.5 | 1.189 | 0.01079 | -0.09 | 110.232
6 | 1.25 | 0.01137 | -0.091 | 109.894
6.5 | 1.31 | 0.01202 | -0.093 | 109.058
7 | 1.368 | 0.01262 | -0.094 | 108.4
7.5 | 1.424 | 0.01318 | -0.096 | 108.065
8 | 1.48 | 0.01373 | -0.097 | 107.765
8.5 | 1.533 | 0.01428 | -0.099 | 107.351
9 | 1.585 | 0.01488 | -0.1 | 106.542
9.5 | 1.635 | 0.01579 | -0.102 | 103.567
10 | 1.676 | 0.01857 | -0.103 | 90.273
10.5 | 1.712 | 0.02234 | -0.104 | 76.65
11 | 1.745 | 0.0238 | -0.106 | 73.32
11.5 | 1.773 | 0.02489 | -0.107 | 71.216
12 | 1.795 | 0.02615 | -0.108 | 68.641
12.5 | 1.811 | 0.02732 | -0.11 | 66.305
13 | 1.821 | 0.02869 | -0.111 | 63.447
13.5 | 1.821 | 0.03206 | -0.112 | 56.811
14 | 1.816 | 0.03366 | -0.114 | 53.962
14.5 | 1.804 | 0.03568 | -0.115 | 50.559
15 | 1.783 | 0.03759 | -0.116 | 47.437
15.5 | 1.755 | 0.03971 | -0.117 | 44.19
16 | 1.718 | 0.04209 | -0.119 | 40.83
16.5 | 1.674 | 0.04465 | -0.12 | 37.503
17 | 1.623 | 0.04759 | -0.121 | 34.097
17.5 | 1.558 | 0.05071 | -0.122 | 30.727
18 | 1.48 | 0.05402 | -0.123 | 27.398

## 62. Re 3M Mach 0.25 (2)
BIGFOIL.COM POLAR EXPORT
NACA67-720 a=0.2
NACA67-720 a=0.2 |  |  |  | Cl Max: | 1.3014 | at alpha= | 20 | deg
XFOIL ncrit=9 |  |  |  | L/D Max: | 102.708 | at alpha= | 0 | deg
Re: | 3000000 |  |  | Cd Min: | 0.14575 | at alpha= | -20 | deg
Mach: | 0.25 |  |  | Cl=0 at alpha= | -6.7818 | deg
|  |  |  | @ Cl=0.1, Cd= | 0.0092514
|  |  |  | @ Cl=0.4, Cd= | 0.0075999
|  |  |  | @ Cl=0.6, Cd= | 0.010235
alpha (deg) | Cl | Cd | Cm | Cl/Cd
-20 | -0.2559 | 0.14575 | -0.1216 | -1.7557
-19.5 | -0.2596 | 0.13673 | -0.1265 | -1.8986
-19 | -0.261 | 0.12834 | -0.1312 | -2.0337
-18.5 | -0.2718 | 0.11852 | -0.1366 | -2.2933
-18 | -0.2977 | 0.10661 | -0.1429 | -2.7924
-17.5 | -0.7618 | 0.04012 | -0.1736 | -18.988
-17 | -0.8078 | 0.03343 | -0.1685 | -24.1639
-16.5 | -0.8275 | 0.02888 | -0.1627 | -28.653
-16 | -0.8253 | 0.0258 | -0.1575 | -31.9884
-15.5 | -0.821 | 0.0226 | -0.1521 | -36.3274
-15 | -0.7947 | 0.0208 | -0.1483 | -38.2067
-14.5 | -0.7634 | 0.01901 | -0.145 | -40.1578
-14 | -0.7248 | 0.01762 | -0.1424 | -41.1351
-13.5 | -0.6817 | 0.01644 | -0.1404 | -41.4659
-13 | -0.6354 | 0.01535 | -0.1388 | -41.3941
-12.5 | -0.5868 | 0.01432 | -0.1376 | -40.9777
-12 | -0.5365 | 0.01378 | -0.1365 | -38.9332
-11.5 | -0.4857 | 0.01331 | -0.1355 | -36.4914
-11 | -0.4341 | 0.01296 | -0.1347 | -33.4954
-10.5 | -0.382 | 0.01265 | -0.1339 | -30.1976
-10 | -0.3306 | 0.01214 | -0.1331 | -27.2323
-9.5 | -0.2783 | 0.01178 | -0.1325 | -23.6248
-9 | -0.2263 | 0.01143 | -0.1319 | -19.7988
-8.5 | -0.1745 | 0.01109 | -0.1313 | -15.7349
-8 | -0.1242 | 0.01068 | -0.1304 | -11.6292
-7.5 | -0.0732 | 0.01034 | -0.1297 | -7.0793
-7 | -0.0223 | 0.01001 | -0.129 | -2.2278
-6.5 | 0.0288 | 0.00971 | -0.1284 | 2.966
-6 | 0.0777 | 0.00936 | -0.1273 | 8.3013
-5.5 | 0.127 | 0.00912 | -0.1263 | 13.9254
-5 | 0.1765 | 0.00885 | -0.1254 | 19.9435
-4.5 | 0.2246 | 0.00853 | -0.1243 | 26.3306
-4 | 0.2745 | 0.00827 | -0.1234 | 33.1923
-3.5 | 0.322 | 0.00797 | -0.1222 | 40.4015
-3 | 0.3693 | 0.00773 | -0.1208 | 47.7749
-2.5 | 0.4165 | 0.00753 | -0.1195 | 55.3121
-2 | 0.4602 | 0.00724 | -0.1175 | 63.5635
-1.5 | 0.4991 | 0.00689 | -0.1145 | 72.4383
-1 | 0.5293 | 0.00654 | -0.1096 | 80.9327
-0.5 | 0.5076 | 0.00594 | -0.0935 | 85.4545
0 | 0.4437 | 0.00432 | -0.0684 | 102.7083
0.5 | 0.4555 | 0.00447 | -0.059 | 101.9016
1 | 0.4656 | 0.005 | -0.0497 | 93.12
1.5 | 0.4755 | 0.00572 | -0.0407 | 83.1294
2 | 0.4864 | 0.00654 | -0.0321 | 74.3731
2.5 | 0.5075 | 0.00732 | -0.0258 | 69.3306
3 | 0.5281 | 0.00818 | -0.0196 | 64.5599
3.5 | 0.552 | 0.00899 | -0.0142 | 61.4016
4 | 0.5796 | 0.00981 | -0.0096 | 59.0826
4.5 | 0.6132 | 0.01051 | -0.0062 | 58.3444
5 | 0.6472 | 0.01124 | -0.003 | 57.5801
5.5 | 0.6833 | 0.01193 | -0.0003 | 57.2758
6 | 0.7194 | 0.01265 | 0.0024 | 56.8696
6.5 | 0.7549 | 0.01343 | 0.005 | 56.21
7 | 0.7898 | 0.01422 | 0.0078 | 55.5415
7.5 | 0.8241 | 0.01506 | 0.0105 | 54.7211
8 | 0.8582 | 0.01595 | 0.0132 | 53.8056
8.5 | 0.8926 | 0.01683 | 0.0157 | 53.0362
9 | 0.9239 | 0.01789 | 0.0186 | 51.6434
9.5 | 0.9562 | 0.01896 | 0.0213 | 50.4325
10 | 0.9869 | 0.02011 | 0.024 | 49.0751
10.5 | 1.0189 | 0.02132 | 0.0265 | 47.7908
11.5 | 1.0778 | 0.02401 | 0.0317 | 44.8896
12 | 1.0916 | 0.02613 | 0.0361 | 41.7757
12.5 | 1.1113 | 0.02815 | 0.0395 | 39.4778
13.5 | 1.1356 | 0.0333 | 0.047 | 34.1021
14 | 1.1366 | 0.03682 | 0.0513 | 30.8691
14.5 | 1.1526 | 0.03958 | 0.0537 | 29.1208
15 | 1.1637 | 0.04279 | 0.0563 | 27.1956
15.5 | 1.1791 | 0.04591 | 0.0581 | 25.6829
16 | 1.1948 | 0.04904 | 0.0597 | 24.3638
16.5 | 1.2108 | 0.05232 | 0.0609 | 23.1422
17 | 1.2229 | 0.05603 | 0.0621 | 21.8258
17.5 | 1.2364 | 0.05968 | 0.0629 | 20.7172
18 | 1.2443 | 0.06395 | 0.0637 | 19.4574
19 | 1.2624 | 0.07284 | 0.0638 | 17.3311
19.5 | 1.2834 | 0.07903 | 0.0587 | 16.2394
20 | 1.3014 | 0.08595 | 0.053 | 15.1414

## 63. Re 3M Mach 0.50 (1)
BIGFOIL.COM POLAR EXPORT
NACA67-720 a=0.2
NACA67-720 a=0.2 |  |  |  | Cl Max: | 1.754 | at alpha= | 10 | deg
JavaFoil+Calcfoil stall+Eppler ext transition |  |  |  | L/D Max: | 102.061 | at alpha= | 4 | deg
Re: | 3000000 |  |  | Cd Min: | 0.00671 | at alpha= | 0 | deg
Mach: | 0.5 |  |  | Cl=0 at alpha= | -3.8944 | deg
|  |  |  | @ Cl=0.1, Cd= | 0.0085461
|  |  |  | @ Cl=0.4, Cd= | 0.0086499
|  |  |  | @ Cl=0.6, Cd= | 0.0069776
alpha (deg) | Cl | Cd | Cm | Cl/Cd
-20 | -0.93 | 0.16738 | -0.009 | -5.555
-19.5 | -0.902 | 0.16248 | -0.01 | -5.549
-19 | -0.873 | 0.15648 | -0.011 | -5.58
-18.5 | -0.845 | 0.1519 | -0.012 | -5.563
-18 | -0.817 | 0.15014 | -0.013 | -5.443
-17.5 | -0.787 | 0.14671 | -0.013 | -5.362
-17 | -0.758 | 0.13923 | -0.013 | -5.442
-16.5 | -0.729 | 0.13258 | -0.014 | -5.498
-16 | -0.7 | 0.12826 | -0.015 | -5.461
-15.5 | -0.672 | 0.12836 | -0.016 | -5.235
-15 | -0.643 | 0.12454 | -0.016 | -5.166
-14.5 | -0.615 | 0.12026 | -0.017 | -5.116
-14 | -0.585 | 0.11249 | -0.017 | -5.202
-13.5 | -0.556 | 0.10992 | -0.018 | -5.056
-13 | -0.527 | 0.10741 | -0.018 | -4.907
-12.5 | -0.498 | 0.10217 | -0.019 | -4.879
-12 | -0.47 | 0.09857 | -0.02 | -4.765
-11.5 | -0.441 | 0.09571 | -0.021 | -4.607
-11 | -0.411 | 0.09087 | -0.02 | -4.525
-10.5 | -0.382 | 0.08459 | -0.021 | -4.52
-10 | -0.354 | 0.08423 | -0.022 | -4.197
-9.5 | -0.325 | 0.06857 | -0.024 | -4.746
-9 | -0.296 | 0.06679 | -0.025 | -4.439
-8.5 | -0.419 | 0.05758 | -0.027 | -7.276
-8 | -0.416 | 0.05036 | -0.03 | -8.266
-7.5 | -0.464 | 0.01161 | -0.054 | -39.994
-7 | -0.412 | 0.01117 | -0.056 | -36.883
-6.5 | -0.353 | 0.01069 | -0.057 | -32.963
-6 | -0.289 | 0.01026 | -0.059 | -28.193
-5.5 | -0.223 | 0.00986 | -0.061 | -22.652
-5 | -0.155 | 0.00951 | -0.062 | -16.338
-4.5 | -0.086 | 0.00913 | -0.064 | -9.403
-4 | -0.015 | 0.00884 | -0.066 | -1.72
-3.5 | 0.056 | 0.00865 | -0.068 | 6.504
-3 | 0.128 | 0.00848 | -0.069 | 15.125
-2.5 | 0.201 | 0.00854 | -0.071 | 23.5
-2 | 0.274 | 0.0086 | -0.073 | 31.794
-1.5 | 0.348 | 0.0086 | -0.074 | 40.504
-1 | 0.421 | 0.00867 | -0.076 | 48.564
-0.5 | 0.494 | 0.00886 | -0.078 | 55.765
0 | 0.562 | 0.00671 | -0.08 | 83.741
0.5 | 0.633 | 0.00721 | -0.082 | 87.838
1 | 0.699 | 0.00761 | -0.084 | 91.82
1.5 | 0.769 | 0.00808 | -0.085 | 95.121
2 | 0.839 | 0.00877 | -0.087 | 95.67
2.5 | 0.908 | 0.00933 | -0.089 | 97.328
3 | 0.977 | 0.0098 | -0.091 | 99.713
3.5 | 1.046 | 0.01034 | -0.093 | 101.213
4 | 1.115 | 0.01092 | -0.094 | 102.061
4.5 | 1.182 | 0.0118 | -0.096 | 100.207
5 | 1.25 | 0.01264 | -0.098 | 98.866
5.5 | 1.317 | 0.01347 | -0.099 | 97.739
6 | 1.383 | 0.01406 | -0.101 | 98.394
6.5 | 1.449 | 0.0149 | -0.103 | 97.234
7 | 1.509 | 0.01578 | -0.105 | 95.661
7.5 | 1.566 | 0.01661 | -0.106 | 94.312
8 | 1.62 | 0.01743 | -0.108 | 92.967
8.5 | 1.669 | 0.01848 | -0.11 | 90.323
9 | 1.712 | 0.02103 | -0.111 | 81.399
9.5 | 1.745 | 0.0282 | -0.112 | 61.878
10 | 1.754 | 0.03005 | -0.114 | 58.364
10.5 | 1.732 | 0.03231 | -0.116 | 53.598
11 | 1.649 | 0.03706 | -0.117 | 44.501
11.5 | 1.297 | 0.04151 | -0.118 | 31.245
12 | 1.072 | 0.04605 | -0.12 | 23.273
12.5 | 0.931 | 0.10206 | -0.06 | 9.126
13 | 0.956 | 0.10373 | -0.055 | 9.221
13.5 | 0.99 | 0.11252 | -0.07 | 8.802
14 | 1.013 | 0.11561 | -0.063 | 8.763
14.5 | 1.187 | 0.07025 | -0.121 | 16.898
15 | 1.07 | 0.12482 | -0.07 | 8.574

## 64. Re 3M Mach 0.50 (2)
BIGFOIL.COM POLAR EXPORT
NACA67-720 a=0.2
NACA67-720 a=0.2 |  |  |  | Cl Max: | 1.1335 | at alpha= | 17.5 | deg
XFOIL ncrit=9 |  |  |  | L/D Max: | 93.9528 | at alpha= | -0.5 | deg
Re: | 3000000 |  |  | Cd Min: | 0.13329 | at alpha= | 20 | deg
Mach: | 0.5 |  |  | Cl=0 at alpha= | -7.3671 | deg
|  |  |  | @ Cl=0.1, Cd= | 0.011288
|  |  |  | @ Cl=0.4, Cd= | 0.0093956
|  |  |  | @ Cl=0.6, Cd= | 0.014965
alpha (deg) | Cl | Cd | Cm | Cl/Cd
-15.5 | -0.0296 | 0.10972 | -0.1731 | -0.26978
-15 | -0.033 | 0.10105 | -0.1778 | -0.32657
-14.5 | -0.0441 | 0.0918 | -0.1827 | -0.48039
-14 | -0.0618 | 0.08222 | -0.1878 | -0.75164
-13.5 | -0.0955 | 0.07133 | -0.1938 | -1.3388
-13 | -0.1404 | 0.05884 | -0.2023 | -2.3861
-12.5 | -0.191 | 0.04837 | -0.207 | -3.9487
-12 | -0.2461 | 0.04082 | -0.204 | -6.0289
-11.5 | -0.2981 | 0.03429 | -0.1969 | -8.6935
-11 | -0.3501 | 0.02762 | -0.1871 | -12.6756
-10.5 | -0.389 | 0.02061 | -0.1769 | -18.8743
-10 | -0.3528 | 0.01588 | -0.173 | -22.2166
-9.5 | -0.2852 | 0.01495 | -0.1706 | -19.0769
-9 | -0.218 | 0.01424 | -0.1687 | -15.309
-8.5 | -0.15 | 0.01345 | -0.1674 | -11.1524
-8 | -0.0826 | 0.01284 | -0.1663 | -6.433
-7.5 | -0.0165 | 0.01218 | -0.1653 | -1.3547
-7 | 0.0456 | 0.01166 | -0.1639 | 3.9108
-6.5 | 0.1055 | 0.01125 | -0.1624 | 9.3778
-6 | 0.1631 | 0.01096 | -0.1607 | 14.8814
-5.5 | 0.2203 | 0.01055 | -0.1591 | 20.8815
-5 | 0.2762 | 0.01014 | -0.1575 | 27.2387
-4.5 | 0.3329 | 0.0098 | -0.1561 | 33.9694
-4 | 0.3883 | 0.00945 | -0.1546 | 41.0899
-3.5 | 0.4442 | 0.00919 | -0.1532 | 48.3351
-3 | 0.4964 | 0.0089 | -0.1512 | 55.7753
-2.5 | 0.5489 | 0.00861 | -0.1494 | 63.7515
-2 | 0.6001 | 0.00833 | -0.1472 | 72.0408
-1.5 | 0.6427 | 0.00802 | -0.1434 | 80.1372
-1 | 0.6773 | 0.00766 | -0.138 | 88.4204
-0.5 | 0.6774 | 0.00721 | -0.1255 | 93.9528
0 | 0.5716 | 0.00775 | -0.09 | 73.7548
0.5 | 0.4722 | 0.00899 | -0.0569 | 52.525
1 | 0.407 | 0.00896 | -0.032 | 45.4241
1.5 | 0.3725 | 0.00895 | -0.0133 | 41.6201
2 | 0.3921 | 0.01001 | -0.0056 | 39.1708
2.5 | 0.4233 | 0.01091 | -0.0002 | 38.7993
3 | 0.4538 | 0.01186 | 0.0051 | 38.2631
3.5 | 0.491 | 0.01272 | 0.0091 | 38.6006
4 | 0.5301 | 0.01355 | 0.0127 | 39.1218
4.5 | 0.5693 | 0.01438 | 0.0163 | 39.5897
5 | 0.6118 | 0.01519 | 0.0192 | 40.2765
5.5 | 0.6516 | 0.01614 | 0.0223 | 40.3717
6 | 0.6949 | 0.01701 | 0.0249 | 40.8524
6.5 | 0.7366 | 0.01798 | 0.0277 | 40.9677
7 | 0.7776 | 0.01904 | 0.0306 | 40.8403
7.5 | 0.8199 | 0.02008 | 0.0332 | 40.8317
8 | 0.8573 | 0.02138 | 0.0364 | 40.0982
8.5 | 0.897 | 0.02263 | 0.0393 | 39.6376
9 | 0.9349 | 0.02402 | 0.0423 | 38.9217
9.5 | 0.9731 | 0.02543 | 0.0453 | 38.2658
10 | 1.0088 | 0.02706 | 0.0485 | 37.2801
10.5 | 1.041 | 0.02892 | 0.0519 | 35.9959
11 | 1.073 | 0.03088 | 0.0552 | 34.7474
11.5 | 1.0977 | 0.03332 | 0.0589 | 32.9442
12 | 1.1101 | 0.03654 | 0.0634 | 30.3804
12.5 | 1.1099 | 0.04066 | 0.0683 | 27.2971
13 | 1.1158 | 0.0447 | 0.0721 | 24.962
13.5 | 1.1132 | 0.04951 | 0.0758 | 22.4843
14 | 1.0991 | 0.05552 | 0.079 | 19.7965
14.5 | 1.1005 | 0.06084 | 0.0808 | 18.0884
15.5 | 1.1166 | 0.07118 | 0.0826 | 15.687
16.5 | 1.129 | 0.08275 | 0.0824 | 13.6435
17 | 1.1297 | 0.0893 | 0.0816 | 12.6506
17.5 | 1.1335 | 0.09574 | 0.0805 | 11.8394
18 | 1.1322 | 0.10294 | 0.0786 | 10.9986
18.5 | 1.1309 | 0.11026 | 0.0763 | 10.2567
19 | 1.1307 | 0.11754 | 0.0739 | 9.6197
19.5 | 1.1281 | 0.12526 | 0.0709 | 9.0061
20 | 1.1235 | 0.13329 | 0.0675 | 8.429

## 65. Re 4M Mach 0.00 (1)
BIGFOIL.COM POLAR EXPORT
NACA67-720 a=0.2
NACA67-720 a=0.2 |  |  |  | Cl Max: | 1.876 | at alpha= | 15.5 | deg
JavaFoil+Calcfoil stall+Eppler ext transition |  |  |  | L/D Max: | 116.09 | at alpha= | 8 | deg
Re: | 4000000 |  |  | Cd Min: | 0.00524 | at alpha= | -0.5 | deg
Mach: | 0 |  |  | Cl=0 at alpha= | -3.8952 | deg
|  |  |  | @ Cl=0.1, Cd= | 0.0074667
|  |  |  | @ Cl=0.4, Cd= | 0.0064376
|  |  |  | @ Cl=0.6, Cd= | 0.0062876
alpha (deg) | Cl | Cd | Cm | Cl/Cd
-16.5 | -0.764 | 0.11575 | -0.013 | -6.596
-16 | -0.767 | 0.11047 | -0.014 | -6.942
-15.5 | -0.769 | 0.10362 | -0.015 | -7.42
-15 | -0.767 | 0.09786 | -0.016 | -7.842
-14.5 | -0.763 | 0.09246 | -0.017 | -8.252
-14 | -0.756 | 0.08632 | -0.018 | -8.761
-13.5 | -0.746 | 0.08099 | -0.019 | -9.208
-13 | -0.733 | 0.07498 | -0.02 | -9.778
-12.5 | -0.72 | 0.06716 | -0.022 | -10.715
-12 | -0.701 | 0.06144 | -0.024 | -11.408
-11.5 | -0.793 | 0.01384 | -0.036 | -57.336
-11 | -0.764 | 0.01266 | -0.037 | -60.312
-10.5 | -0.729 | 0.01127 | -0.039 | -64.681
-10 | -0.688 | 0.01086 | -0.04 | -63.343
-9.5 | -0.643 | 0.0102 | -0.042 | -63.111
-9 | -0.596 | 0.0098 | -0.043 | -60.772
-8.5 | -0.545 | 0.00975 | -0.044 | -55.959
-8 | -0.492 | 0.00942 | -0.046 | -52.234
-7.5 | -0.436 | 0.00912 | -0.047 | -47.812
-7 | -0.378 | 0.00885 | -0.049 | -42.744
-6.5 | -0.319 | 0.00857 | -0.05 | -37.259
-6 | -0.259 | 0.0083 | -0.052 | -31.228
-5.5 | -0.199 | 0.00809 | -0.053 | -24.572
-5 | -0.137 | 0.00783 | -0.055 | -17.556
-4.5 | -0.076 | 0.00768 | -0.056 | -9.84
-4 | -0.013 | 0.00754 | -0.058 | -1.772
-3.5 | 0.049 | 0.00741 | -0.059 | 6.653
-3 | 0.112 | 0.00748 | -0.061 | 15.001
-2.5 | 0.175 | 0.00748 | -0.062 | 23.442
-2 | 0.239 | 0.00748 | -0.064 | 31.946
-1.5 | 0.303 | 0.00751 | -0.065 | 40.376
-1 | 0.367 | 0.0076 | -0.067 | 48.249
-0.5 | 0.434 | 0.00524 | -0.069 | 82.823
0 | 0.489 | 0.00579 | -0.07 | 84.521
0.5 | 0.551 | 0.00608 | -0.072 | 90.641
1 | 0.61 | 0.00633 | -0.073 | 96.414
1.5 | 0.671 | 0.00678 | -0.075 | 98.941
2 | 0.733 | 0.00719 | -0.076 | 101.929
2.5 | 0.794 | 0.0075 | -0.078 | 105.805
3 | 0.854 | 0.00778 | -0.08 | 109.78
3.5 | 0.915 | 0.00817 | -0.081 | 112.023
4 | 0.975 | 0.0086 | -0.083 | 113.383
4.5 | 1.035 | 0.00913 | -0.084 | 113.454
5 | 1.095 | 0.00955 | -0.086 | 114.695
5.5 | 1.155 | 0.01004 | -0.087 | 115.028
6 | 1.214 | 0.01054 | -0.089 | 115.209
6.5 | 1.273 | 0.01115 | -0.09 | 114.198
7 | 1.33 | 0.01154 | -0.091 | 115.217
7.5 | 1.385 | 0.01197 | -0.093 | 115.75
8 | 1.44 | 0.0124 | -0.094 | 116.09
8.5 | 1.493 | 0.01287 | -0.096 | 116.017
9 | 1.545 | 0.01351 | -0.097 | 114.322
9.5 | 1.595 | 0.01475 | -0.099 | 108.159
10 | 1.639 | 0.01666 | -0.1 | 98.378
10.5 | 1.679 | 0.01954 | -0.101 | 85.912
11 | 1.717 | 0.02075 | -0.103 | 82.715
11.5 | 1.751 | 0.02161 | -0.104 | 81.023
12 | 1.782 | 0.02259 | -0.105 | 78.859
12.5 | 1.809 | 0.02355 | -0.107 | 76.803
13 | 1.831 | 0.02461 | -0.108 | 74.411
13.5 | 1.849 | 0.02565 | -0.109 | 72.097
14 | 1.862 | 0.02856 | -0.111 | 65.197
14.5 | 1.871 | 0.02984 | -0.112 | 62.687
15 | 1.875 | 0.03153 | -0.113 | 59.48
15.5 | 1.876 | 0.03293 | -0.114 | 56.977
16 | 1.872 | 0.03445 | -0.116 | 54.344
16.5 | 1.864 | 0.03594 | -0.117 | 51.859
17 | 1.852 | 0.03777 | -0.118 | 49.022
17.5 | 1.832 | 0.03979 | -0.119 | 46.047
18 | 1.806 | 0.04169 | -0.12 | 43.308
18.5 | 1.772 | 0.04383 | -0.121 | 40.427
19 | 1.734 | 0.04621 | -0.122 | 37.532
19.5 | 1.693 | 0.04931 | -0.123 | 34.343
20 | 1.649 | 0.05162 | -0.124 | 31.955

## 66. Re 4M Mach 0.00 (2)
BIGFOIL.COM POLAR EXPORT
NACA67-720 a=0.2
NACA67-720 a=0.2 |  |  |  | Cl Max: | 1.3827 | at alpha= | 20 | deg
XFOIL ncrit=9 |  |  |  | L/D Max: | 112.211 | at alpha= | 0.5 | deg
Re: | 4000000 |  |  | Cd Min: | 0.06786 | at alpha= | 20 | deg
Mach: | 0 |  |  | Cl=0 at alpha= | -6.4483 | deg
|  |  |  | @ Cl=0.1, Cd= | 0.0080217
|  |  |  | @ Cl=0.4, Cd= | 0.0065449
|  |  |  | @ Cl=0.6, Cd= | 0.0082994
alpha (deg) | Cl | Cd | Cm | Cl/Cd
-20 | -1.0577 | 0.03078 | -0.1512 | -34.3632
-19.5 | -1.0633 | 0.02741 | -0.1469 | -38.7924
-19 | -1.0457 | 0.02558 | -0.1442 | -40.8796
-18.5 | -1.0266 | 0.02382 | -0.1413 | -43.0982
-18 | -1.0024 | 0.02236 | -0.1388 | -44.8301
-17.5 | -0.9751 | 0.02111 | -0.1364 | -46.1914
-17 | -0.944 | 0.02 | -0.1343 | -47.2
-16.5 | -0.9122 | 0.01888 | -0.1322 | -48.3157
-16 | -0.8776 | 0.01787 | -0.1303 | -49.1102
-15.5 | -0.841 | 0.01684 | -0.1287 | -49.9406
-15 | -0.8014 | 0.01605 | -0.1273 | -49.9315
-14.5 | -0.7609 | 0.01527 | -0.126 | -49.8297
-14 | -0.7194 | 0.01433 | -0.1249 | -50.2024
-13.5 | -0.6764 | 0.01347 | -0.1239 | -50.2153
-13 | -0.6308 | 0.01297 | -0.1233 | -48.6353
-12.5 | -0.5836 | 0.01255 | -0.1228 | -46.502
-12 | -0.5361 | 0.01213 | -0.1223 | -44.1962
-11.5 | -0.4882 | 0.01174 | -0.1219 | -41.5843
-11 | -0.4401 | 0.01139 | -0.1215 | -38.6392
-10.5 | -0.392 | 0.01106 | -0.121 | -35.443
-10 | -0.344 | 0.01069 | -0.1205 | -32.1796
-9.5 | -0.2955 | 0.01034 | -0.1201 | -28.5783
-9 | -0.2464 | 0.01004 | -0.1197 | -24.5418
-8.5 | -0.1972 | 0.00975 | -0.1194 | -20.2256
-8 | -0.1477 | 0.0095 | -0.119 | -15.5474
-7.5 | -0.1009 | 0.00913 | -0.1182 | -11.0515
-7 | -0.0534 | 0.00887 | -0.1174 | -6.0203
-6.5 | -0.0051 | 0.00866 | -0.1168 | -0.58891
-6 | 0.0442 | 0.00838 | -0.1164 | 5.2745
-5.5 | 0.0912 | 0.00807 | -0.1155 | 11.3011
-5 | 0.1386 | 0.00781 | -0.1147 | 17.7465
-4.5 | 0.1862 | 0.00755 | -0.1139 | 24.6623
-4 | 0.2334 | 0.00732 | -0.1129 | 31.8852
-3.5 | 0.279 | 0.00713 | -0.1117 | 39.1304
-3 | 0.3267 | 0.00692 | -0.1109 | 47.211
-2.5 | 0.3723 | 0.00669 | -0.1096 | 55.6502
-2 | 0.4162 | 0.00646 | -0.108 | 64.4272
-1.5 | 0.4535 | 0.00621 | -0.105 | 73.0274
-1 | 0.4885 | 0.00594 | -0.1014 | 82.2391
-0.5 | 0.5057 | 0.00578 | -0.0938 | 87.4913
0 | 0.4606 | 0.00439 | -0.0733 | 104.9203
0.5 | 0.4567 | 0.00407 | -0.061 | 112.2113
1 | 0.4632 | 0.00454 | -0.0512 | 102.0264
1.5 | 0.481 | 0.00511 | -0.0441 | 94.1292
2 | 0.5003 | 0.00574 | -0.0375 | 87.1603
2.5 | 0.5243 | 0.00632 | -0.032 | 82.9589
3 | 0.5433 | 0.00711 | -0.0257 | 76.4135
3.5 | 0.5714 | 0.00779 | -0.0214 | 73.3504
4 | 0.6034 | 0.00836 | -0.0179 | 72.177
4.5 | 0.6334 | 0.00903 | -0.0141 | 70.144
5 | 0.6633 | 0.00975 | -0.0104 | 68.0308
5.5 | 0.6973 | 0.0104 | -0.0076 | 67.0481
6 | 0.7335 | 0.011 | -0.0052 | 66.6818
6.5 | 0.7658 | 0.01176 | -0.0023 | 65.119
7 | 0.7967 | 0.01256 | 0.0008 | 63.4315
7.5 | 0.8296 | 0.01335 | 0.0035 | 62.1423
8 | 0.8626 | 0.01416 | 0.006 | 60.9181
8.5 | 0.897 | 0.01495 | 0.0082 | 60
9 | 0.9253 | 0.01597 | 0.0112 | 57.9399
9.5 | 0.9563 | 0.01691 | 0.0138 | 56.5523
10 | 0.9893 | 0.01779 | 0.0159 | 55.6099
10.5 | 1.0167 | 0.01896 | 0.0187 | 53.6234
11 | 1.0479 | 0.02001 | 0.0209 | 52.3688
11.5 | 1.0723 | 0.02139 | 0.0238 | 50.1309
12.5 | 1.1058 | 0.02504 | 0.0313 | 44.1613
13 | 1.1271 | 0.02678 | 0.0341 | 42.0874
13.5 | 1.1405 | 0.02907 | 0.0376 | 39.2329
14 | 1.1511 | 0.03157 | 0.0412 | 36.4618
14.5 | 1.1729 | 0.03357 | 0.0432 | 34.9389
15 | 1.1925 | 0.03578 | 0.0452 | 33.3287
15.5 | 1.21 | 0.03819 | 0.0472 | 31.6837
16 | 1.2304 | 0.04057 | 0.0486 | 30.3278
16.5 | 1.2479 | 0.04312 | 0.0502 | 28.9402
17 | 1.2696 | 0.04551 | 0.0511 | 27.8972
17.5 | 1.284 | 0.04844 | 0.0525 | 26.507
18 | 1.2997 | 0.05144 | 0.0533 | 25.2663
18.5 | 1.3131 | 0.05457 | 0.0544 | 24.0627
19 | 1.3208 | 0.0582 | 0.0555 | 22.6942
19.5 | 1.3547 | 0.06248 | 0.0504 | 21.6821
20 | 1.3827 | 0.06786 | 0.0447 | 20.3758

## 67. Re 4M Mach 0.10 (1)
BIGFOIL.COM POLAR EXPORT
NACA67-720 a=0.2
NACA67-720 a=0.2 |  |  |  | Cl Max: | 1.867 | at alpha= | 15 | deg
JavaFoil+Calcfoil stall+Eppler ext transition |  |  |  | L/D Max: | 115.357 | at alpha= | 8.5 | deg
Re: | 4000000 |  |  | Cd Min: | 0.00525 | at alpha= | -0.5 | deg
Mach: | 0.1 |  |  | Cl=0 at alpha= | -3.8968 | deg
|  |  |  | @ Cl=0.1, Cd= | 0.0074935
|  |  |  | @ Cl=0.4, Cd= | 0.0065288
|  |  |  | @ Cl=0.6, Cd= | 0.0062949
alpha (deg) | Cl | Cd | Cm | Cl/Cd
-16 | -0.744 | 0.11151 | -0.014 | -6.672
-15.5 | -0.748 | 0.10538 | -0.015 | -7.102
-15 | -0.75 | 0.09909 | -0.016 | -7.569
-14.5 | -0.748 | 0.09458 | -0.016 | -7.907
-14 | -0.743 | 0.08834 | -0.017 | -8.416
-13.5 | -0.736 | 0.08234 | -0.019 | -8.937
-13 | -0.725 | 0.07633 | -0.02 | -9.498
-12.5 | -0.712 | 0.06925 | -0.022 | -10.286
-12 | -0.694 | 0.06417 | -0.023 | -10.814
-11.5 | -0.681 | 0.05357 | -0.026 | -12.703
-11 | -0.762 | 0.01289 | -0.037 | -59.072
-10.5 | -0.727 | 0.01213 | -0.039 | -59.931
-10 | -0.688 | 0.01066 | -0.04 | -64.542
-9.5 | -0.644 | 0.01028 | -0.042 | -62.702
-9 | -0.597 | 0.01016 | -0.043 | -58.767
-8.5 | -0.547 | 0.0098 | -0.045 | -55.825
-8 | -0.494 | 0.00949 | -0.046 | -52.007
-7.5 | -0.438 | 0.00919 | -0.048 | -47.617
-7 | -0.38 | 0.00889 | -0.049 | -42.731
-6.5 | -0.321 | 0.0086 | -0.051 | -37.266
-6 | -0.26 | 0.00836 | -0.052 | -31.132
-5.5 | -0.2 | 0.0081 | -0.054 | -24.63
-5 | -0.138 | 0.00785 | -0.055 | -17.582
-4.5 | -0.076 | 0.00771 | -0.057 | -9.857
-4 | -0.013 | 0.00756 | -0.058 | -1.775
-3.5 | 0.05 | 0.00743 | -0.06 | 6.667
-3 | 0.113 | 0.00751 | -0.061 | 15.019
-2.5 | 0.176 | 0.0075 | -0.063 | 23.497
-2 | 0.24 | 0.00753 | -0.064 | 31.859
-1.5 | 0.305 | 0.00753 | -0.066 | 40.472
-1 | 0.369 | 0.00763 | -0.067 | 48.316
-0.5 | 0.436 | 0.00525 | -0.069 | 83.073
0 | 0.491 | 0.00583 | -0.071 | 84.358
0.5 | 0.554 | 0.0061 | -0.072 | 90.763
1 | 0.613 | 0.00635 | -0.074 | 96.503
1.5 | 0.675 | 0.00681 | -0.075 | 98.995
2 | 0.736 | 0.00722 | -0.077 | 101.949
2.5 | 0.797 | 0.00757 | -0.078 | 105.266
3 | 0.859 | 0.00786 | -0.08 | 109.261
3.5 | 0.919 | 0.00825 | -0.081 | 111.481
4 | 0.98 | 0.00867 | -0.083 | 113.076
4.5 | 1.04 | 0.00912 | -0.084 | 114.074
5 | 1.1 | 0.00962 | -0.086 | 114.426
5.5 | 1.16 | 0.01011 | -0.087 | 114.719
6 | 1.22 | 0.01065 | -0.089 | 114.499
6.5 | 1.279 | 0.01116 | -0.09 | 114.582
7 | 1.336 | 0.01163 | -0.092 | 114.898
7.5 | 1.391 | 0.01207 | -0.093 | 115.234
8 | 1.446 | 0.01254 | -0.095 | 115.322
8.5 | 1.499 | 0.013 | -0.096 | 115.357
9 | 1.551 | 0.01368 | -0.098 | 113.436
9.5 | 1.601 | 0.01494 | -0.099 | 107.166
10 | 1.645 | 0.01687 | -0.101 | 97.51
10.5 | 1.684 | 0.0198 | -0.102 | 85.063
11 | 1.722 | 0.02099 | -0.103 | 82.04
11.5 | 1.755 | 0.02193 | -0.105 | 80.056
12 | 1.785 | 0.02291 | -0.106 | 77.928
12.5 | 1.811 | 0.02387 | -0.107 | 75.851
13 | 1.832 | 0.02497 | -0.109 | 73.365
13.5 | 1.848 | 0.02606 | -0.11 | 70.906
14 | 1.858 | 0.02899 | -0.111 | 64.094
14.5 | 1.865 | 0.03044 | -0.112 | 61.258
15 | 1.867 | 0.03213 | -0.114 | 58.092
15.5 | 1.864 | 0.03379 | -0.115 | 55.169
16 | 1.857 | 0.03504 | -0.116 | 52.988
16.5 | 1.845 | 0.03687 | -0.117 | 50.031
17 | 1.828 | 0.0387 | -0.118 | 47.241
17.5 | 1.804 | 0.04083 | -0.12 | 44.179
18 | 1.772 | 0.04316 | -0.121 | 41.056
18.5 | 1.733 | 0.04536 | -0.122 | 38.2
19 | 1.689 | 0.04745 | -0.123 | 35.604
19.5 | 1.642 | 0.05043 | -0.124 | 32.566
20 | 1.592 | 0.05337 | -0.125 | 29.834

## 68. Re 4M Mach 0.10 (2)
BIGFOIL.COM POLAR EXPORT
NACA67-720 a=0.2
NACA67-720 a=0.2 |  |  |  | Cl Max: | 1.371 | at alpha= | 20 | deg
XFOIL ncrit=9 |  |  |  | L/D Max: | 110.463 | at alpha= | 0.5 | deg
Re: | 4000000 |  |  | Cd Min: | 0.06981 | at alpha= | 20 | deg
Mach: | 0.1 |  |  | Cl=0 at alpha= | -6.4809 | deg
|  |  |  | @ Cl=0.1, Cd= | 0.008095
|  |  |  | @ Cl=0.4, Cd= | 0.0066161
|  |  |  | @ Cl=0.6, Cd= | 0.0086032
alpha (deg) | Cl | Cd | Cm | Cl/Cd
-20 | -1.0204 | 0.03421 | -0.1577 | -29.8275
-19.5 | -1.0435 | 0.02952 | -0.1528 | -35.3489
-19 | -1.03 | 0.02736 | -0.1498 | -37.6462
-18.5 | -1.0182 | 0.02512 | -0.1463 | -40.5334
-18 | -0.998 | 0.02342 | -0.1433 | -42.6132
-17.5 | -0.9724 | 0.02199 | -0.1406 | -44.2201
-17 | -0.9445 | 0.02068 | -0.138 | -45.6721
-16.5 | -0.9135 | 0.01946 | -0.1357 | -46.9424
-16 | -0.879 | 0.0185 | -0.1336 | -47.5135
-15.5 | -0.8437 | 0.01733 | -0.1316 | -48.6844
-15 | -0.8045 | 0.01647 | -0.13 | -48.8464
-14.5 | -0.7643 | 0.01558 | -0.1285 | -49.0565
-14 | -0.7223 | 0.0147 | -0.1272 | -49.1361
-13.5 | -0.6789 | 0.01379 | -0.1262 | -49.2313
-13 | -0.6334 | 0.01314 | -0.1253 | -48.204
-12.5 | -0.5859 | 0.01266 | -0.1248 | -46.2796
-12 | -0.5377 | 0.01225 | -0.1242 | -43.8939
-11.5 | -0.4893 | 0.01184 | -0.1237 | -41.326
-11 | -0.4406 | 0.01148 | -0.1233 | -38.3798
-10.5 | -0.3918 | 0.01115 | -0.1228 | -35.139
-10 | -0.3432 | 0.01079 | -0.1222 | -31.8072
-9.5 | -0.2946 | 0.01041 | -0.1217 | -28.2997
-9 | -0.2451 | 0.01011 | -0.1213 | -24.2433
-8.5 | -0.1955 | 0.00981 | -0.1209 | -19.9286
-8 | -0.1455 | 0.00956 | -0.1206 | -15.2197
-7.5 | -0.0979 | 0.0092 | -0.1197 | -10.6413
-7 | -0.0501 | 0.00893 | -0.119 | -5.6103
-6.5 | -0.0019 | 0.00871 | -0.1182 | -0.21814
-6 | 0.0477 | 0.00843 | -0.1178 | 5.6584
-5.5 | 0.0954 | 0.00812 | -0.1169 | 11.7488
-5 | 0.1432 | 0.00786 | -0.1161 | 18.2188
-4.5 | 0.1908 | 0.00759 | -0.1152 | 25.1383
-4 | 0.2382 | 0.00736 | -0.1143 | 32.3641
-3.5 | 0.2845 | 0.00718 | -0.1131 | 39.624
-3 | 0.332 | 0.00695 | -0.1122 | 47.7698
-2.5 | 0.3782 | 0.00673 | -0.111 | 56.1961
-2 | 0.4222 | 0.0065 | -0.1093 | 64.9538
-1.5 | 0.4598 | 0.00624 | -0.1063 | 73.6859
-1 | 0.4953 | 0.00596 | -0.1028 | 83.104
-0.5 | 0.5131 | 0.00579 | -0.0953 | 88.6183
0 | 0.4669 | 0.00452 | -0.0744 | 103.2965
0.5 | 0.4529 | 0.0041 | -0.0599 | 110.4634
1 | 0.4598 | 0.00462 | -0.0501 | 99.5238
1.5 | 0.4771 | 0.0052 | -0.0429 | 91.75
2 | 0.498 | 0.00584 | -0.0366 | 85.274
2.5 | 0.5211 | 0.00644 | -0.0309 | 80.9161
3 | 0.5415 | 0.00722 | -0.0249 | 75
3.5 | 0.569 | 0.00792 | -0.0204 | 71.8434
4 | 0.5988 | 0.00858 | -0.0164 | 69.7902
4.5 | 0.6309 | 0.0092 | -0.013 | 68.5761
5 | 0.6608 | 0.00994 | -0.0092 | 66.4789
5.5 | 0.6968 | 0.01055 | -0.0067 | 66.0474
6 | 0.7313 | 0.01122 | -0.004 | 65.1783
6.5 | 0.7657 | 0.01192 | -0.0014 | 64.2366
7 | 0.7968 | 0.01274 | 0.0017 | 62.5432
7.5 | 0.8288 | 0.01357 | 0.0046 | 61.0759
8 | 0.863 | 0.01436 | 0.0069 | 60.0975
8.5 | 0.8977 | 0.01515 | 0.0091 | 59.2541
9 | 0.9262 | 0.0162 | 0.0122 | 57.1728
9.5 | 0.9578 | 0.01713 | 0.0147 | 55.9136
10 | 0.9907 | 0.01804 | 0.0169 | 54.9169
10.5 | 1.018 | 0.01923 | 0.0198 | 52.9381
11 | 1.0495 | 0.02029 | 0.022 | 51.725
11.5 | 1.0724 | 0.02178 | 0.0252 | 49.2378
12.5 | 1.1068 | 0.02546 | 0.0326 | 43.4721
13 | 1.1262 | 0.02734 | 0.0357 | 41.1924
13.5 | 1.1402 | 0.02962 | 0.0391 | 38.4943
14 | 1.151 | 0.03218 | 0.0427 | 35.7676
14.5 | 1.1713 | 0.03434 | 0.0448 | 34.1089
15 | 1.1897 | 0.0367 | 0.0469 | 32.4169
15.5 | 1.2083 | 0.03909 | 0.0488 | 30.9107
16 | 1.2296 | 0.04146 | 0.0501 | 29.6575
16.5 | 1.2462 | 0.04416 | 0.0518 | 28.2201
17 | 1.2662 | 0.04675 | 0.0528 | 27.0845
17.5 | 1.2796 | 0.04989 | 0.0541 | 25.6484
18 | 1.2957 | 0.05292 | 0.0549 | 24.4841
18.5 | 1.3089 | 0.05615 | 0.0559 | 23.3108
19 | 1.3166 | 0.05991 | 0.057 | 21.9763
19.5 | 1.3453 | 0.06416 | 0.053 | 20.9679
20 | 1.371 | 0.06981 | 0.0474 | 19.639

## 69. Re 4M Mach 0.25 (1)
BIGFOIL.COM POLAR EXPORT
NACA67-720 a=0.2
NACA67-720 a=0.2 |  |  |  | Cl Max: | 1.823 | at alpha= | 13 | deg
JavaFoil+Calcfoil stall+Eppler ext transition |  |  |  | L/D Max: | 112.49 | at alpha= | 7.5 | deg
Re: | 4000000 |  |  | Cd Min: | 0.00518 | at alpha= | -0.5 | deg
Mach: | 0.25 |  |  | Cl=0 at alpha= | -3.8923 | deg
|  |  |  | @ Cl=0.1, Cd= | 0.0076729
|  |  |  | @ Cl=0.4, Cd= | 0.0069714
|  |  |  | @ Cl=0.6, Cd= | 0.0062825
alpha (deg) | Cl | Cd | Cm | Cl/Cd
-15 | -0.6 | 0.1094 | -0.015 | -5.486
-14.5 | -0.623 | 0.10304 | -0.016 | -6.051
-14 | -0.641 | 0.09716 | -0.017 | -6.595
-13.5 | -0.653 | 0.08971 | -0.018 | -7.277
-13 | -0.659 | 0.0838 | -0.019 | -7.863
-12.5 | -0.659 | 0.07785 | -0.02 | -8.463
-12 | -0.654 | 0.07174 | -0.022 | -9.115
-11.5 | -0.643 | 0.06586 | -0.023 | -9.765
-11 | -0.628 | 0.05888 | -0.025 | -10.672
-10.5 | -0.61 | 0.05161 | -0.028 | -11.824
-10 | -0.684 | 0.01229 | -0.041 | -55.66
-9.5 | -0.647 | 0.01095 | -0.043 | -59.093
-9 | -0.603 | 0.01054 | -0.044 | -57.215
-8.5 | -0.555 | 0.01015 | -0.046 | -54.646
-8 | -0.502 | 0.00981 | -0.047 | -51.159
-7.5 | -0.446 | 0.00946 | -0.049 | -47.149
-7 | -0.388 | 0.00916 | -0.05 | -42.32
-6.5 | -0.328 | 0.00885 | -0.052 | -37.007
-6 | -0.266 | 0.00858 | -0.053 | -31.038
-5.5 | -0.204 | 0.00829 | -0.055 | -24.635
-5 | -0.141 | 0.00806 | -0.057 | -17.553
-4.5 | -0.078 | 0.00786 | -0.058 | -9.901
-4 | -0.014 | 0.00773 | -0.06 | -1.779
-3.5 | 0.051 | 0.00759 | -0.061 | 6.69
-3 | 0.116 | 0.0077 | -0.063 | 15.02
-2.5 | 0.181 | 0.00766 | -0.064 | 23.601
-2 | 0.246 | 0.00769 | -0.066 | 32.036
-1.5 | 0.313 | 0.00769 | -0.067 | 40.672
-1 | 0.378 | 0.00781 | -0.069 | 48.448
-0.5 | 0.447 | 0.00518 | -0.071 | 86.437
0 | 0.505 | 0.00577 | -0.073 | 87.447
0.5 | 0.569 | 0.00605 | -0.074 | 94.008
1 | 0.629 | 0.0065 | -0.076 | 96.72
1.5 | 0.692 | 0.00698 | -0.077 | 99.117
2 | 0.755 | 0.0074 | -0.079 | 102.087
2.5 | 0.818 | 0.00773 | -0.08 | 105.827
3 | 0.881 | 0.00807 | -0.082 | 109.2
3.5 | 0.943 | 0.00846 | -0.084 | 111.436
4 | 1.005 | 0.00896 | -0.085 | 112.259
4.5 | 1.067 | 0.00953 | -0.087 | 111.949
5 | 1.129 | 0.01006 | -0.088 | 112.16
5.5 | 1.19 | 0.0106 | -0.09 | 112.272
6 | 1.251 | 0.01115 | -0.091 | 112.204
6.5 | 1.311 | 0.0117 | -0.093 | 112.071
7 | 1.369 | 0.0122 | -0.094 | 112.257
7.5 | 1.426 | 0.01267 | -0.096 | 112.49
8 | 1.481 | 0.01318 | -0.097 | 112.325
8.5 | 1.534 | 0.01373 | -0.099 | 111.74
9 | 1.586 | 0.01453 | -0.1 | 109.183
9.5 | 1.635 | 0.01692 | -0.102 | 96.662
10 | 1.676 | 0.01985 | -0.103 | 84.461
10.5 | 1.713 | 0.02157 | -0.104 | 79.428
11 | 1.747 | 0.02263 | -0.106 | 77.186
11.5 | 1.775 | 0.02364 | -0.107 | 75.071
12 | 1.797 | 0.02484 | -0.109 | 72.342
12.5 | 1.813 | 0.02601 | -0.11 | 69.72
13 | 1.823 | 0.02735 | -0.111 | 66.634
13.5 | 1.823 | 0.03052 | -0.113 | 59.734
14 | 1.818 | 0.03218 | -0.114 | 56.505
14.5 | 1.806 | 0.03387 | -0.115 | 53.316
15 | 1.785 | 0.03585 | -0.116 | 49.794
15.5 | 1.757 | 0.03786 | -0.118 | 46.396
16 | 1.72 | 0.04019 | -0.119 | 42.8
16.5 | 1.676 | 0.04251 | -0.12 | 39.433
17 | 1.624 | 0.0451 | -0.121 | 36.016
17.5 | 1.56 | 0.04796 | -0.122 | 32.525
18 | 1.482 | 0.05108 | -0.123 | 29.02

## 70. Re 4M Mach 0.25 (2)
BIGFOIL.COM POLAR EXPORT
NACA67-720 a=0.2
NACA67-720 a=0.2 |  |  |  | Cl Max: | 1.3025 | at alpha= | 20 | deg
XFOIL ncrit=9 |  |  |  | L/D Max: | 96.3654 | at alpha= | 0 | deg
Re: | 4000000 |  |  | Cd Min: | 0.14472 | at alpha= | -20 | deg
Mach: | 0.25 |  |  | Cl=0 at alpha= | -6.671 | deg
|  |  |  | @ Cl=0.1, Cd= | 0.0085102
|  |  |  | @ Cl=0.4, Cd= | 0.0069665
|  |  |  | @ Cl=0.6, Cd= | 0.0097787
alpha (deg) | Cl | Cd | Cm | Cl/Cd
-20 | -0.2574 | 0.14472 | -0.1227 | -1.7786
-19.5 | -0.2606 | 0.13574 | -0.1276 | -1.9198
-19 | -0.2609 | 0.12747 | -0.1324 | -2.0468
-18.5 | -0.7399 | 0.04943 | -0.1765 | -14.9686
-18 | -0.8251 | 0.03851 | -0.1747 | -21.4256
-17.5 | -0.8579 | 0.03292 | -0.17 | -26.0601
-17 | -0.8772 | 0.02858 | -0.1643 | -30.6928
-16.5 | -0.8764 | 0.02549 | -0.1591 | -34.3821
-16 | -0.8661 | 0.02293 | -0.1541 | -37.7715
-15.5 | -0.8445 | 0.02092 | -0.1498 | -40.3681
-15 | -0.8135 | 0.01941 | -0.1464 | -41.9114
-14.5 | -0.7779 | 0.01806 | -0.1433 | -43.0731
-14 | -0.7395 | 0.01664 | -0.1406 | -44.4411
-13.5 | -0.6953 | 0.01562 | -0.1386 | -44.5134
-13 | -0.6476 | 0.01474 | -0.1371 | -43.9349
-12.5 | -0.5981 | 0.01392 | -0.1359 | -42.967
-12 | -0.5486 | 0.01287 | -0.1348 | -42.6263
-11.5 | -0.4971 | 0.01244 | -0.1339 | -39.9598
-11 | -0.4451 | 0.01199 | -0.133 | -37.1226
-10.5 | -0.3928 | 0.01162 | -0.1323 | -33.8038
-10 | -0.3405 | 0.01127 | -0.1316 | -30.213
-9.5 | -0.2888 | 0.01088 | -0.1309 | -26.5441
-9 | -0.2372 | 0.01051 | -0.1301 | -22.569
-8.5 | -0.1858 | 0.01018 | -0.1294 | -18.2515
-8 | -0.1342 | 0.0099 | -0.1287 | -13.5556
-7.5 | -0.0835 | 0.00956 | -0.1279 | -8.7343
-7 | -0.0333 | 0.00927 | -0.127 | -3.5922
-6.5 | 0.0173 | 0.00901 | -0.1263 | 1.9201
-6 | 0.0681 | 0.00871 | -0.1255 | 7.8186
-5.5 | 0.1176 | 0.0084 | -0.1246 | 14
-5 | 0.1667 | 0.0081 | -0.1236 | 20.5802
-4.5 | 0.2173 | 0.00786 | -0.1229 | 27.6463
-4 | 0.2648 | 0.0076 | -0.1216 | 34.8421
-3.5 | 0.3131 | 0.00739 | -0.1205 | 42.3681
-3 | 0.3621 | 0.00715 | -0.1195 | 50.6434
-2.5 | 0.4096 | 0.00692 | -0.1182 | 59.1908
-2 | 0.4554 | 0.0067 | -0.1165 | 67.9701
-1.5 | 0.4951 | 0.00643 | -0.1136 | 76.9984
-1 | 0.5315 | 0.00615 | -0.11 | 86.4228
-0.5 | 0.5539 | 0.00587 | -0.1033 | 94.3612
0 | 0.5011 | 0.0052 | -0.0804 | 96.3654
0.5 | 0.4314 | 0.00448 | -0.0539 | 96.2946
1 | 0.4422 | 0.00507 | -0.0449 | 87.2189
1.5 | 0.4567 | 0.00577 | -0.0369 | 79.1508
2 | 0.4735 | 0.00658 | -0.0296 | 71.9605
2.5 | 0.4988 | 0.00725 | -0.0242 | 68.8
3 | 0.5244 | 0.00799 | -0.0189 | 65.632
3.5 | 0.5508 | 0.00881 | -0.014 | 62.5199
4 | 0.5844 | 0.0095 | -0.0105 | 61.5158
4.5 | 0.6191 | 0.01012 | -0.0073 | 61.1759
5 | 0.6532 | 0.01082 | -0.0041 | 60.3697
5.5 | 0.6873 | 0.01156 | -0.0009 | 59.455
6 | 0.7253 | 0.0122 | 0.0014 | 59.4508
6.5 | 0.7605 | 0.01298 | 0.0042 | 58.5901
7 | 0.7954 | 0.01376 | 0.0069 | 57.8052
7.5 | 0.8307 | 0.01456 | 0.0095 | 57.0536
8 | 0.8621 | 0.01556 | 0.0127 | 55.4049
8.5 | 0.8991 | 0.01638 | 0.0148 | 54.8901
9 | 0.934 | 0.0173 | 0.0172 | 53.9884
10 | 0.9965 | 0.0195 | 0.0228 | 51.1026
10.5 | 1.0259 | 0.02075 | 0.0257 | 49.441
11 | 1.0552 | 0.02205 | 0.0284 | 47.8549
11.5 | 1.0783 | 0.02369 | 0.0318 | 45.5171
12 | 1.0897 | 0.02596 | 0.0365 | 41.9761
12.5 | 1.111 | 0.0279 | 0.0397 | 39.8208
13 | 1.1261 | 0.03022 | 0.0434 | 37.2634
13.5 | 1.1367 | 0.03296 | 0.0471 | 34.4873
14 | 1.1432 | 0.03616 | 0.0509 | 31.615
14.5 | 1.1631 | 0.03859 | 0.0531 | 30.1399
15 | 1.1819 | 0.0413 | 0.0551 | 28.6174
15.5 | 1.1996 | 0.04413 | 0.0569 | 27.1833
16 | 1.218 | 0.04702 | 0.0585 | 25.9039
16.5 | 1.2358 | 0.05013 | 0.0597 | 24.6519
17 | 1.2515 | 0.05342 | 0.0609 | 23.4276
17.5 | 1.2646 | 0.05711 | 0.0618 | 22.1432
18 | 1.2767 | 0.06091 | 0.0625 | 20.9604
18.5 | 1.2855 | 0.0652 | 0.063 | 19.7163
19 | 1.2922 | 0.06972 | 0.0634 | 18.5341
19.5 | 1.2955 | 0.07457 | 0.0637 | 17.3729
20 | 1.3025 | 0.08046 | 0.0615 | 16.1882

## 71. Re 4M Mach 0.50 (1)
BIGFOIL.COM POLAR EXPORT
NACA67-720 a=0.2
NACA67-720 a=0.2 |  |  |  | Cl Max: | 1.755 | at alpha= | 10 | deg
JavaFoil+Calcfoil stall+Eppler ext transition |  |  |  | L/D Max: | 104.306 | at alpha= | 4 | deg
Re: | 4000000 |  |  | Cd Min: | 0.00678 | at alpha= | 0 | deg
Mach: | 0.5 |  |  | Cl=0 at alpha= | -3.8944 | deg
|  |  |  | @ Cl=0.1, Cd= | 0.0084189
|  |  |  | @ Cl=0.4, Cd= | 0.0086375
|  |  |  | @ Cl=0.6, Cd= | 0.006962
alpha (deg) | Cl | Cd | Cm | Cl/Cd
-20 | -0.93 | 0.16349 | -0.01 | -5.69
-19.5 | -0.902 | 0.15727 | -0.01 | -5.734
-19 | -0.873 | 0.15217 | -0.011 | -5.74
-18.5 | -0.845 | 0.14687 | -0.012 | -5.755
-18 | -0.818 | 0.14927 | -0.013 | -5.478
-17.5 | -0.787 | 0.14151 | -0.013 | -5.565
-17 | -0.758 | 0.13617 | -0.014 | -5.568
-16.5 | -0.729 | 0.12836 | -0.014 | -5.682
-16 | -0.701 | 0.12425 | -0.015 | -5.64
-15.5 | -0.672 | 0.12182 | -0.016 | -5.519
-15 | -0.644 | 0.11791 | -0.017 | -5.459
-14.5 | -0.615 | 0.11596 | -0.018 | -5.306
-14 | -0.586 | 0.10778 | -0.018 | -5.435
-13.5 | -0.556 | 0.10642 | -0.018 | -5.225
-13 | -0.527 | 0.1038 | -0.019 | -5.08
-12.5 | -0.499 | 0.09771 | -0.019 | -5.103
-12 | -0.47 | 0.09431 | -0.02 | -4.982
-11.5 | -0.441 | 0.09127 | -0.021 | -4.832
-11 | -0.412 | 0.08732 | -0.021 | -4.713
-10.5 | -0.383 | 0.07434 | -0.022 | -5.148
-10 | -0.354 | 0.06913 | -0.023 | -5.119
-9.5 | -0.326 | 0.06798 | -0.024 | -4.788
-9 | -0.297 | 0.06537 | -0.025 | -4.537
-8.5 | -0.419 | 0.05611 | -0.028 | -7.47
-8 | -0.417 | 0.04945 | -0.03 | -8.43
-7.5 | -0.465 | 0.01105 | -0.054 | -42.074
-7 | -0.412 | 0.01059 | -0.056 | -38.944
-6.5 | -0.353 | 0.01011 | -0.057 | -34.903
-6 | -0.29 | 0.0097 | -0.059 | -29.859
-5.5 | -0.224 | 0.00933 | -0.061 | -23.948
-5 | -0.155 | 0.00898 | -0.063 | -17.306
-4.5 | -0.086 | 0.00872 | -0.064 | -9.854
-4 | -0.015 | 0.00848 | -0.066 | -1.794
-3.5 | 0.056 | 0.00837 | -0.068 | 6.726
-3 | 0.128 | 0.00845 | -0.069 | 15.202
-2.5 | 0.201 | 0.00843 | -0.071 | 23.846
-2 | 0.274 | 0.00847 | -0.073 | 32.338
-1.5 | 0.349 | 0.00851 | -0.075 | 40.977
-1 | 0.421 | 0.00869 | -0.076 | 48.487
-0.5 | 0.494 | 0.00901 | -0.078 | 54.877
0 | 0.562 | 0.00678 | -0.08 | 82.816
0.5 | 0.633 | 0.00712 | -0.082 | 88.946
1 | 0.699 | 0.0077 | -0.084 | 90.723
1.5 | 0.769 | 0.00824 | -0.086 | 93.298
2 | 0.839 | 0.00869 | -0.087 | 96.548
2.5 | 0.909 | 0.00912 | -0.089 | 99.589
3 | 0.978 | 0.0096 | -0.091 | 101.82
3.5 | 1.047 | 0.01021 | -0.093 | 102.56
4 | 1.115 | 0.01069 | -0.094 | 104.306
4.5 | 1.183 | 0.01141 | -0.096 | 103.663
5 | 1.251 | 0.01229 | -0.098 | 101.795
5.5 | 1.318 | 0.01301 | -0.1 | 101.257
6 | 1.384 | 0.01376 | -0.101 | 100.597
6.5 | 1.45 | 0.01445 | -0.103 | 100.328
7 | 1.51 | 0.01513 | -0.105 | 99.851
7.5 | 1.568 | 0.01585 | -0.106 | 98.909
8 | 1.621 | 0.01678 | -0.108 | 96.633
8.5 | 1.67 | 0.01795 | -0.11 | 93.076
9 | 1.711 | 0.02409 | -0.111 | 71.017
9.5 | 1.747 | 0.02696 | -0.113 | 64.801
10 | 1.755 | 0.02869 | -0.114 | 61.178
10.5 | 1.733 | 0.0307 | -0.116 | 56.451
11 | 1.651 | 0.03546 | -0.117 | 46.546
11.5 | 1.298 | 0.03935 | -0.119 | 32.988
12 | 1.073 | 0.04396 | -0.12 | 24.401
12.5 | 1.095 | 0.04987 | -0.12 | 21.962
13 | 0.957 | 0.1011 | -0.057 | 9.465
13.5 | 1.159 | 0.05493 | -0.123 | 21.096
14 | 1.013 | 0.1114 | -0.063 | 9.097
14.5 | 1.221 | 0.05897 | -0.126 | 20.708
15 | 1.071 | 0.11918 | -0.07 | 8.983

## 72. Re 4M Mach 0.50 (2)
BIGFOIL.COM POLAR EXPORT
NACA67-720 a=0.2
NACA67-720 a=0.2 |  |  |  | Cl Max: | 1.1701 | at alpha= | 18 | deg
XFOIL ncrit=9 |  |  |  | L/D Max: | 99.1571 | at alpha= | -0.5 | deg
Re: | 4000000 |  |  | Cd Min: | 0.12937 | at alpha= | 20 | deg
Mach: | 0.5 |  |  | Cl=0 at alpha= | -7.2939 | deg
|  |  |  | @ Cl=0.1, Cd= | 0.010362
|  |  |  | @ Cl=0.4, Cd= | 0.0086521
|  |  |  | @ Cl=0.6, Cd= | 0.01438
alpha (deg) | Cl | Cd | Cm | Cl/Cd
-15.5 | -0.0444 | 0.10682 | -0.175 | -0.41565
-15 | -0.0432 | 0.09897 | -0.1793 | -0.4365
-14.5 | -0.0571 | 0.08944 | -0.1845 | -0.63842
-14 | -0.0869 | 0.07859 | -0.1905 | -1.1057
-13.5 | -0.1224 | 0.06757 | -0.1969 | -1.8115
-13 | -0.1824 | 0.05339 | -0.2072 | -3.4164
-12.5 | -0.2364 | 0.04442 | -0.2082 | -5.3219
-12 | -0.2994 | 0.03685 | -0.203 | -8.1248
-11.5 | -0.3507 | 0.03044 | -0.1947 | -11.521
-11 | -0.4001 | 0.02382 | -0.1843 | -16.7968
-10.5 | -0.4281 | 0.01604 | -0.1755 | -26.6895
-10 | -0.3572 | 0.01371 | -0.1734 | -26.054
-9.5 | -0.289 | 0.01326 | -0.1707 | -21.7949
-9 | -0.2214 | 0.01272 | -0.1686 | -17.4057
-8.5 | -0.1537 | 0.01214 | -0.1671 | -12.6606
-8 | -0.0886 | 0.01173 | -0.1655 | -7.5533
-7.5 | -0.0256 | 0.01133 | -0.1639 | -2.2595
-7 | 0.0365 | 0.01086 | -0.1625 | 3.361
-6.5 | 0.0957 | 0.01039 | -0.1609 | 9.2108
-6 | 0.1547 | 0.01001 | -0.1594 | 15.4545
-5.5 | 0.213 | 0.00966 | -0.158 | 22.0497
-5 | 0.2701 | 0.00929 | -0.1565 | 29.0743
-4.5 | 0.3264 | 0.00899 | -0.155 | 36.307
-4 | 0.3827 | 0.00875 | -0.1536 | 43.7371
-3.5 | 0.4375 | 0.00844 | -0.1521 | 51.8365
-3 | 0.492 | 0.00816 | -0.1505 | 60.2941
-2.5 | 0.5465 | 0.00792 | -0.149 | 69.0025
-2 | 0.5978 | 0.0077 | -0.1469 | 77.6364
-1.5 | 0.6455 | 0.00742 | -0.1441 | 86.9946
-1 | 0.681 | 0.00714 | -0.1388 | 95.3782
-0.5 | 0.6941 | 0.007 | -0.1288 | 99.1571
0 | 0.5157 | 0.00799 | -0.0782 | 64.5432
0.5 | 0.4564 | 0.00906 | -0.0538 | 50.3753
1 | 0.4378 | 0.00999 | -0.0382 | 43.8238
1.5 | 0.3998 | 0.00977 | -0.019 | 40.9212
2 | 0.3891 | 0.00988 | -0.005 | 39.3826
2.5 | 0.421 | 0.0107 | 0.0003 | 39.3458
3 | 0.4558 | 0.01162 | 0.0048 | 39.2255
3.5 | 0.4948 | 0.01233 | 0.0086 | 40.1298
4 | 0.5358 | 0.01314 | 0.0119 | 40.7763
4.5 | 0.5762 | 0.01398 | 0.0152 | 41.216
5 | 0.6202 | 0.01472 | 0.0178 | 42.1332
5.5 | 0.6617 | 0.0156 | 0.0208 | 42.4167
6 | 0.7052 | 0.01645 | 0.0235 | 42.8693
6.5 | 0.7484 | 0.01734 | 0.0261 | 43.1603
7 | 0.7882 | 0.01841 | 0.0292 | 42.8137
7.5 | 0.8304 | 0.01943 | 0.0319 | 42.738
8 | 0.8685 | 0.02065 | 0.0352 | 42.0581
8.5 | 0.9075 | 0.02192 | 0.0382 | 41.4005
9 | 0.9493 | 0.02314 | 0.0408 | 41.0242
9.5 | 0.986 | 0.02464 | 0.044 | 40.0162
10 | 1.023 | 0.02619 | 0.0471 | 39.0607
10.5 | 1.0558 | 0.02802 | 0.0505 | 37.6802
12 | 1.1019 | 0.0366 | 0.0644 | 30.1066
12.5 | 1.1151 | 0.03997 | 0.0684 | 27.8984
13 | 1.1222 | 0.04395 | 0.0722 | 25.5336
13.5 | 1.1133 | 0.04916 | 0.0762 | 22.6465
14 | 1.1114 | 0.05438 | 0.079 | 20.4377
14.5 | 1.1197 | 0.05909 | 0.0808 | 18.9491
15 | 1.1321 | 0.06376 | 0.082 | 17.7556
15.5 | 1.143 | 0.06875 | 0.0828 | 16.6255
16 | 1.1527 | 0.07402 | 0.0832 | 15.5728
16.5 | 1.1572 | 0.07994 | 0.0831 | 14.4759
17 | 1.1657 | 0.08569 | 0.0827 | 13.6037
17.5 | 1.1676 | 0.09225 | 0.0816 | 12.6569
18 | 1.1701 | 0.09897 | 0.0801 | 11.8228
18.5 | 1.17 | 0.106 | 0.0783 | 11.0377
19 | 1.169 | 0.11337 | 0.0759 | 10.3114
19.5 | 1.1652 | 0.1212 | 0.0729 | 9.6139
20 | 1.1578 | 0.12937 | 0.0696 | 8.9495

## 73. Re 5M Mach 0.00 (1)
BIGFOIL.COM POLAR EXPORT
NACA67-720 a=0.2
NACA67-720 a=0.2 |  |  |  | Cl Max: | 1.878 | at alpha= | 15.5 | deg
JavaFoil+Calcfoil stall+Eppler ext transition |  |  |  | L/D Max: | 118.934 | at alpha= | 8 | deg
Re: | 5000000 |  |  | Cd Min: | 0.00536 | at alpha= | -0.5 | deg
Mach: | 0 |  |  | Cl=0 at alpha= | -3.8952 | deg
|  |  |  | @ Cl=0.1, Cd= | 0.0074319
|  |  |  | @ Cl=0.4, Cd= | 0.0065779
|  |  |  | @ Cl=0.6, Cd= | 0.0064228
alpha (deg) | Cl | Cd | Cm | Cl/Cd
-16.5 | -0.764 | 0.11465 | -0.013 | -6.665
-16 | -0.768 | 0.10938 | -0.014 | -7.018
-15.5 | -0.769 | 0.10176 | -0.015 | -7.562
-15 | -0.768 | 0.09615 | -0.016 | -7.993
-14.5 | -0.764 | 0.09085 | -0.017 | -8.411
-14 | -0.758 | 0.08468 | -0.018 | -8.946
-13.5 | -0.747 | 0.0791 | -0.019 | -9.449
-13 | -0.735 | 0.0731 | -0.021 | -10.055
-12.5 | -0.723 | 0.06436 | -0.023 | -11.232
-12 | -0.706 | 0.05777 | -0.025 | -12.217
-11.5 | -0.796 | 0.01293 | -0.036 | -61.588
-11 | -0.765 | 0.01209 | -0.037 | -63.292
-10.5 | -0.73 | 0.01077 | -0.039 | -67.73
-10 | -0.689 | 0.01039 | -0.04 | -66.247
-9.5 | -0.644 | 0.01006 | -0.042 | -64.027
-9 | -0.596 | 0.0094 | -0.043 | -63.47
-8.5 | -0.546 | 0.00909 | -0.045 | -60.07
-8 | -0.492 | 0.00902 | -0.046 | -54.583
-7.5 | -0.436 | 0.00876 | -0.048 | -49.802
-7 | -0.379 | 0.00848 | -0.049 | -44.632
-6.5 | -0.319 | 0.00821 | -0.05 | -38.918
-6 | -0.259 | 0.00797 | -0.052 | -32.538
-5.5 | -0.199 | 0.00777 | -0.053 | -25.591
-5 | -0.138 | 0.0076 | -0.055 | -18.095
-4.5 | -0.076 | 0.00745 | -0.056 | -10.155
-4 | -0.013 | 0.00745 | -0.058 | -1.793
-3.5 | 0.049 | 0.00744 | -0.059 | 6.626
-3 | 0.112 | 0.00743 | -0.061 | 15.12
-2.5 | 0.176 | 0.00741 | -0.062 | 23.69
-2 | 0.239 | 0.00746 | -0.064 | 32.044
-1.5 | 0.304 | 0.00754 | -0.065 | 40.274
-1 | 0.367 | 0.00776 | -0.067 | 47.299
-0.5 | 0.434 | 0.00536 | -0.069 | 81.08
0 | 0.489 | 0.00577 | -0.07 | 84.862
0.5 | 0.552 | 0.0061 | -0.072 | 90.371
1 | 0.61 | 0.00649 | -0.073 | 93.931
1.5 | 0.672 | 0.00682 | -0.075 | 98.531
2 | 0.733 | 0.00712 | -0.077 | 102.91
2.5 | 0.794 | 0.00741 | -0.078 | 107.115
3 | 0.855 | 0.00772 | -0.08 | 110.718
3.5 | 0.915 | 0.00815 | -0.081 | 112.255
4 | 0.976 | 0.00864 | -0.083 | 112.953
4.5 | 1.036 | 0.00907 | -0.084 | 114.243
5 | 1.096 | 0.00955 | -0.086 | 114.757
5.5 | 1.155 | 0.00999 | -0.087 | 115.692
6 | 1.215 | 0.01045 | -0.089 | 116.178
6.5 | 1.273 | 0.01088 | -0.09 | 117.033
7 | 1.33 | 0.01131 | -0.092 | 117.665
7.5 | 1.386 | 0.01171 | -0.093 | 118.387
8 | 1.44 | 0.01211 | -0.094 | 118.934
8.5 | 1.494 | 0.01263 | -0.096 | 118.306
9 | 1.546 | 0.01343 | -0.097 | 115.081
9.5 | 1.595 | 0.01537 | -0.099 | 103.82
10 | 1.639 | 0.01772 | -0.1 | 92.464
10.5 | 1.68 | 0.01889 | -0.101 | 88.949
11 | 1.718 | 0.01995 | -0.103 | 86.112
11.5 | 1.752 | 0.02087 | -0.104 | 83.979
12 | 1.783 | 0.02173 | -0.106 | 82.046
12.5 | 1.81 | 0.02265 | -0.107 | 79.895
13 | 1.833 | 0.0237 | -0.108 | 77.316
13.5 | 1.851 | 0.02466 | -0.11 | 75.071
14 | 1.863 | 0.02739 | -0.111 | 68.023
14.5 | 1.872 | 0.0287 | -0.112 | 65.243
15 | 1.877 | 0.03026 | -0.113 | 62.032
15.5 | 1.878 | 0.03167 | -0.114 | 59.28
16 | 1.874 | 0.03326 | -0.116 | 56.333
16.5 | 1.866 | 0.03471 | -0.117 | 53.757
17 | 1.853 | 0.03641 | -0.118 | 50.897
17.5 | 1.834 | 0.0382 | -0.119 | 47.995
18 | 1.807 | 0.04028 | -0.12 | 44.865
18.5 | 1.774 | 0.04226 | -0.121 | 41.966
19 | 1.736 | 0.04455 | -0.122 | 38.958
19.5 | 1.695 | 0.0473 | -0.123 | 35.828
20 | 1.652 | 0.04966 | -0.124 | 33.261

## 74. Re 5M Mach 0.00 (2)
BIGFOIL.COM POLAR EXPORT
NACA67-720 a=0.2
NACA67-720 a=0.2 |  |  |  | Cl Max: | 1.3786 | at alpha= | 20 | deg
XFOIL ncrit=9 |  |  |  | L/D Max: | 102.019 | at alpha= | 0.5 | deg
Re: | 5000000 |  |  | Cd Min: | 0.06412 | at alpha= | 20 | deg
Mach: | 0 |  |  | Cl=0 at alpha= | -6.3706 | deg
|  |  |  | @ Cl=0.1, Cd= | 0.0075396
|  |  |  | @ Cl=0.4, Cd= | 0.0061795
|  |  |  | @ Cl=0.6, Cd= | 0.0080929
alpha (deg) | Cl | Cd | Cm | Cl/Cd
-20 | -1.0806 | 0.02909 | -0.1496 | -37.1468
-19.5 | -1.0867 | 0.02577 | -0.145 | -42.1692
-19 | -1.0637 | 0.0243 | -0.1426 | -43.7737
-18.5 | -1.0471 | 0.02244 | -0.1393 | -46.6622
-18 | -1.0198 | 0.02118 | -0.137 | -48.1492
-17.5 | -0.9915 | 0.01998 | -0.1346 | -49.6246
-17 | -0.9598 | 0.0189 | -0.1325 | -50.7831
-16.5 | -0.9266 | 0.01794 | -0.1304 | -51.6499
-16 | -0.8896 | 0.0171 | -0.1288 | -52.0234
-15.5 | -0.8515 | 0.0163 | -0.1273 | -52.2393
-15 | -0.8122 | 0.01554 | -0.1258 | -52.2651
-14.5 | -0.7708 | 0.0147 | -0.1246 | -52.4354
-14 | -0.7276 | 0.01391 | -0.1237 | -52.3077
-13.5 | -0.6833 | 0.01313 | -0.1229 | -52.0411
-13 | -0.6385 | 0.0124 | -0.1221 | -51.4919
-12.5 | -0.5916 | 0.01193 | -0.1216 | -49.5893
-12 | -0.544 | 0.01156 | -0.1211 | -47.0588
-11.5 | -0.4965 | 0.01115 | -0.1206 | -44.5291
-11 | -0.4489 | 0.01078 | -0.1201 | -41.6419
-10.5 | -0.4009 | 0.01044 | -0.1196 | -38.4004
-10 | -0.3519 | 0.01014 | -0.1192 | -34.7041
-9.5 | -0.3028 | 0.00984 | -0.1189 | -30.7724
-9 | -0.2546 | 0.0095 | -0.1183 | -26.8
-8.5 | -0.2062 | 0.00922 | -0.1178 | -22.3644
-8 | -0.1579 | 0.00899 | -0.1172 | -17.564
-7.5 | -0.1094 | 0.00874 | -0.1167 | -12.5172
-7 | -0.0612 | 0.00842 | -0.116 | -7.2684
-6.5 | -0.0126 | 0.00813 | -0.1155 | -1.5498
-6 | 0.0361 | 0.00787 | -0.1149 | 4.587
-5.5 | 0.0844 | 0.00763 | -0.1142 | 11.0616
-5 | 0.131 | 0.00736 | -0.1132 | 17.7989
-4.5 | 0.1787 | 0.00717 | -0.1124 | 24.9233
-4 | 0.2251 | 0.00693 | -0.1113 | 32.482
-3.5 | 0.2735 | 0.00673 | -0.1106 | 40.6389
-3 | 0.3202 | 0.00651 | -0.1096 | 49.1859
-2.5 | 0.3659 | 0.00632 | -0.1083 | 57.8956
-2 | 0.4096 | 0.00614 | -0.1066 | 66.7101
-1.5 | 0.4507 | 0.00591 | -0.1044 | 76.2606
-1 | 0.4848 | 0.00571 | -0.1006 | 84.9037
-0.5 | 0.5038 | 0.00567 | -0.0933 | 88.8536
0 | 0.511 | 0.00553 | -0.0837 | 92.4051
0.5 | 0.4397 | 0.00431 | -0.0573 | 102.0186
1 | 0.4509 | 0.00457 | -0.0486 | 98.6652
1.5 | 0.4684 | 0.00512 | -0.0415 | 91.4844
2 | 0.4942 | 0.00567 | -0.0363 | 87.1605
2.5 | 0.5161 | 0.00636 | -0.0304 | 81.1478
3 | 0.5417 | 0.00697 | -0.0254 | 77.7188
3.5 | 0.5706 | 0.0076 | -0.0212 | 75.0789
4 | 0.6046 | 0.00817 | -0.018 | 74.0024
4.5 | 0.6353 | 0.00887 | -0.0144 | 71.6234
5 | 0.6688 | 0.00947 | -0.0114 | 70.623
5.5 | 0.7021 | 0.01014 | -0.0084 | 69.2406
6 | 0.7372 | 0.01075 | -0.0058 | 68.5767
6.5 | 0.7674 | 0.01154 | -0.0025 | 66.4991
7 | 0.7997 | 0.01229 | 0.0004 | 65.0692
7.5 | 0.8348 | 0.01297 | 0.0027 | 64.3639
8 | 0.8635 | 0.01391 | 0.006 | 62.0776
8.5 | 0.8992 | 0.01465 | 0.008 | 61.3788
9 | 0.9265 | 0.01569 | 0.0112 | 59.0504
9.5 | 0.959 | 0.01661 | 0.0135 | 57.7363
10 | 0.9944 | 0.01745 | 0.0152 | 56.9857
10.5 | 1.0187 | 0.01872 | 0.0185 | 54.4177
11 | 1.0489 | 0.01979 | 0.0208 | 53.0015
11.5 | 1.0674 | 0.02138 | 0.0247 | 49.9252
12 | 1.0832 | 0.02322 | 0.0287 | 46.6494
12.5 | 1.107 | 0.02479 | 0.0313 | 44.6551
13 | 1.1294 | 0.02648 | 0.034 | 42.6511
13.5 | 1.1416 | 0.02877 | 0.0377 | 39.6802
14 | 1.1588 | 0.03094 | 0.0405 | 37.4531
14.5 | 1.1844 | 0.03266 | 0.0422 | 36.2645
15 | 1.2031 | 0.03491 | 0.0444 | 34.4629
15.5 | 1.2245 | 0.03707 | 0.046 | 33.0321
16 | 1.2455 | 0.03926 | 0.0476 | 31.7244
16.5 | 1.268 | 0.0415 | 0.0486 | 30.5542
17 | 1.2855 | 0.04413 | 0.0501 | 29.1298
17.5 | 1.3034 | 0.04681 | 0.0511 | 27.8445
18 | 1.3185 | 0.04977 | 0.0522 | 26.4919
18.5 | 1.3327 | 0.05288 | 0.0531 | 25.2023
19 | 1.3457 | 0.05609 | 0.054 | 23.9918
19.5 | 1.3546 | 0.05959 | 0.055 | 22.732
20 | 1.3786 | 0.06412 | 0.0513 | 21.5003

## 75. Re 5M Mach 0.10 (1)
BIGFOIL.COM POLAR EXPORT
NACA67-720 a=0.2
NACA67-720 a=0.2 |  |  |  | Cl Max: | 1.868 | at alpha= | 15 | deg
JavaFoil+Calcfoil stall+Eppler ext transition |  |  |  | L/D Max: | 118.306 | at alpha= | 8 | deg
Re: | 5000000 |  |  | Cd Min: | 0.0054 | at alpha= | -0.5 | deg
Mach: | 0.1 |  |  | Cl=0 at alpha= | -3.8968 | deg
|  |  |  | @ Cl=0.1, Cd= | 0.0074521
|  |  |  | @ Cl=0.4, Cd= | 0.0066895
|  |  |  | @ Cl=0.6, Cd= | 0.0064641
alpha (deg) | Cl | Cd | Cm | Cl/Cd
-16.5 | -0.737 | 0.11627 | -0.013 | -6.341
-16 | -0.744 | 0.10962 | -0.014 | -6.791
-15.5 | -0.749 | 0.10374 | -0.015 | -7.219
-15 | -0.751 | 0.09768 | -0.016 | -7.685
-14.5 | -0.748 | 0.09353 | -0.017 | -8.002
-14 | -0.745 | 0.08658 | -0.018 | -8.6
-13.5 | -0.737 | 0.08062 | -0.019 | -9.143
-13 | -0.727 | 0.07455 | -0.02 | -9.748
-12.5 | -0.714 | 0.06722 | -0.022 | -10.625
-12 | -0.699 | 0.06015 | -0.024 | -11.622
-11.5 | -0.792 | 0.01332 | -0.036 | -59.436
-11 | -0.763 | 0.01227 | -0.037 | -62.174
-10.5 | -0.728 | 0.01161 | -0.039 | -62.687
-10 | -0.689 | 0.0105 | -0.041 | -65.609
-9.5 | -0.645 | 0.01015 | -0.042 | -63.539
-9 | -0.598 | 0.0095 | -0.043 | -62.901
-8.5 | -0.547 | 0.00916 | -0.045 | -59.738
-8 | -0.494 | 0.00912 | -0.046 | -54.165
-7.5 | -0.438 | 0.0088 | -0.048 | -49.768
-7 | -0.38 | 0.00852 | -0.049 | -44.627
-6.5 | -0.321 | 0.00824 | -0.051 | -38.933
-6 | -0.261 | 0.00801 | -0.052 | -32.524
-5.5 | -0.2 | 0.0078 | -0.054 | -25.599
-5 | -0.138 | 0.00762 | -0.055 | -18.123
-4.5 | -0.076 | 0.00748 | -0.057 | -10.167
-4 | -0.013 | 0.00748 | -0.058 | -1.796
-3.5 | 0.05 | 0.00746 | -0.06 | 6.64
-3 | 0.113 | 0.00745 | -0.061 | 15.154
-2.5 | 0.176 | 0.00743 | -0.063 | 23.745
-2 | 0.24 | 0.00748 | -0.064 | 32.101
-1.5 | 0.305 | 0.00757 | -0.066 | 40.293
-1 | 0.369 | 0.0078 | -0.067 | 47.308
-0.5 | 0.436 | 0.0054 | -0.069 | 80.794
0 | 0.492 | 0.00583 | -0.071 | 84.308
0.5 | 0.554 | 0.00616 | -0.072 | 90.006
1 | 0.613 | 0.00655 | -0.074 | 93.535
1.5 | 0.675 | 0.00688 | -0.075 | 98.115
2 | 0.736 | 0.00715 | -0.077 | 103.039
2.5 | 0.798 | 0.00745 | -0.078 | 107.02
3 | 0.859 | 0.00778 | -0.08 | 110.344
3.5 | 0.92 | 0.00823 | -0.081 | 111.725
4 | 0.98 | 0.00869 | -0.083 | 112.784
4.5 | 1.041 | 0.00916 | -0.084 | 113.659
5 | 1.101 | 0.00962 | -0.086 | 114.474
5.5 | 1.161 | 0.01009 | -0.087 | 115.052
6 | 1.22 | 0.01054 | -0.089 | 115.815
6.5 | 1.279 | 0.01098 | -0.09 | 116.471
7 | 1.336 | 0.01138 | -0.092 | 117.433
7.5 | 1.392 | 0.0118 | -0.093 | 118.024
8 | 1.447 | 0.01223 | -0.095 | 118.306
8.5 | 1.5 | 0.01277 | -0.096 | 117.456
9 | 1.552 | 0.01364 | -0.098 | 113.751
9.5 | 1.602 | 0.01553 | -0.099 | 103.096
10 | 1.645 | 0.01796 | -0.101 | 91.611
10.5 | 1.686 | 0.01916 | -0.102 | 87.964
11 | 1.723 | 0.02024 | -0.103 | 85.134
11.5 | 1.757 | 0.02113 | -0.105 | 83.146
12 | 1.786 | 0.02204 | -0.106 | 81.047
12.5 | 1.812 | 0.02303 | -0.107 | 78.701
13 | 1.833 | 0.02404 | -0.109 | 76.241
13.5 | 1.85 | 0.02505 | -0.11 | 73.83
14 | 1.86 | 0.02789 | -0.111 | 66.682
14.5 | 1.867 | 0.02927 | -0.112 | 63.764
15 | 1.868 | 0.0309 | -0.114 | 60.456
15.5 | 1.865 | 0.03247 | -0.115 | 57.448
16 | 1.858 | 0.03367 | -0.116 | 55.18
16.5 | 1.846 | 0.03557 | -0.117 | 51.904
17 | 1.83 | 0.03731 | -0.119 | 49.042
17.5 | 1.805 | 0.03923 | -0.12 | 46.022
18 | 1.773 | 0.04164 | -0.121 | 42.585
18.5 | 1.734 | 0.04377 | -0.122 | 39.618
19 | 1.691 | 0.0456 | -0.123 | 37.085
19.5 | 1.644 | 0.04855 | -0.124 | 33.866
20 | 1.594 | 0.05125 | -0.125 | 31.113

## 76. Re 5M Mach 0.10 (2)
BIGFOIL.COM POLAR EXPORT
NACA67-720 a=0.2
NACA67-720 a=0.2 |  |  |  | Cl Max: | 1.365 | at alpha= | 20 | deg
XFOIL ncrit=9 |  |  |  | L/D Max: | 98.0617 | at alpha= | 0.5 | deg
Re: | 5000000 |  |  | Cd Min: | 0.06619 | at alpha= | 20 | deg
Mach: | 0.1 |  |  | Cl=0 at alpha= | -6.4045 | deg
|  |  |  | @ Cl=0.1, Cd= | 0.0076123
|  |  |  | @ Cl=0.4, Cd= | 0.0062385
|  |  |  | @ Cl=0.6, Cd= | 0.0083642
alpha (deg) | Cl | Cd | Cm | Cl/Cd
-20 | -1.0548 | 0.03167 | -0.1558 | -33.306
-19.5 | -1.0693 | 0.02774 | -0.1509 | -38.5472
-19 | -1.0489 | 0.02606 | -0.1483 | -40.2494
-18.5 | -1.0393 | 0.0237 | -0.1444 | -43.8523
-18 | -1.015 | 0.02224 | -0.1416 | -45.6385
-17.5 | -0.9903 | 0.02082 | -0.1387 | -47.5648
-17 | -0.9608 | 0.01956 | -0.1362 | -49.1207
-16.5 | -0.9282 | 0.01853 | -0.1339 | -50.0917
-16 | -0.8932 | 0.01752 | -0.1318 | -50.9817
-15.5 | -0.8549 | 0.0167 | -0.1301 | -51.1916
-15 | -0.8155 | 0.01592 | -0.1285 | -51.2249
-14.5 | -0.7743 | 0.01504 | -0.1271 | -51.4827
-14 | -0.7307 | 0.01423 | -0.1261 | -51.3493
-13.5 | -0.6857 | 0.01348 | -0.1252 | -50.868
-13 | -0.6406 | 0.01263 | -0.1243 | -50.7205
-12.5 | -0.5935 | 0.01209 | -0.1236 | -49.0902
-12 | -0.5457 | 0.01165 | -0.123 | -46.8412
-11.5 | -0.4973 | 0.01126 | -0.1225 | -44.1652
-11 | -0.449 | 0.01087 | -0.1219 | -41.3063
-10.5 | -0.4006 | 0.01053 | -0.1213 | -38.0437
-10 | -0.3516 | 0.01021 | -0.1209 | -34.4368
-9.5 | -0.3018 | 0.00993 | -0.1205 | -30.3927
-9 | -0.2533 | 0.00957 | -0.1199 | -26.4681
-8.5 | -0.2043 | 0.00928 | -0.1193 | -22.0151
-8 | -0.1554 | 0.00905 | -0.1188 | -17.1713
-7.5 | -0.1065 | 0.0088 | -0.1182 | -12.1023
-7 | -0.0582 | 0.00847 | -0.1175 | -6.8713
-6.5 | -0.0094 | 0.00818 | -0.1169 | -1.1491
-6 | 0.0398 | 0.00791 | -0.1163 | 5.0316
-5.5 | 0.0888 | 0.00768 | -0.1157 | 11.5625
-5 | 0.1351 | 0.0074 | -0.1146 | 18.2568
-4.5 | 0.1831 | 0.00721 | -0.1137 | 25.3953
-4 | 0.2303 | 0.00697 | -0.1128 | 33.0416
-3.5 | 0.2786 | 0.00676 | -0.112 | 41.213
-3 | 0.3258 | 0.00654 | -0.111 | 49.8165
-2.5 | 0.3716 | 0.00636 | -0.1096 | 58.4277
-2 | 0.416 | 0.00617 | -0.108 | 67.423
-1.5 | 0.4573 | 0.00594 | -0.1058 | 76.9865
-1 | 0.4918 | 0.00574 | -0.102 | 85.6794
-0.5 | 0.5109 | 0.00568 | -0.0947 | 89.9472
0 | 0.5166 | 0.00559 | -0.0847 | 92.415
0.5 | 0.4452 | 0.00454 | -0.0582 | 98.0617
1 | 0.4472 | 0.00465 | -0.0475 | 96.172
1.5 | 0.4655 | 0.00521 | -0.0405 | 89.3474
2 | 0.4893 | 0.00581 | -0.0349 | 84.2169
2.5 | 0.5124 | 0.0065 | -0.0292 | 78.8308
3 | 0.5393 | 0.00709 | -0.0245 | 76.0649
3.5 | 0.5677 | 0.00774 | -0.0201 | 73.3463
4 | 0.6003 | 0.00837 | -0.0166 | 71.7204
4.5 | 0.6332 | 0.00902 | -0.0133 | 70.1996
5 | 0.6659 | 0.00968 | -0.0101 | 68.7913
5.5 | 0.7015 | 0.01028 | -0.0075 | 68.2393
6 | 0.7369 | 0.0109 | -0.0049 | 67.6055
6.5 | 0.767 | 0.01171 | -0.0016 | 65.4996
7 | 0.8003 | 0.01244 | 0.0012 | 64.3328
7.5 | 0.8329 | 0.01323 | 0.004 | 62.9554
8 | 0.8641 | 0.0141 | 0.0069 | 61.2837
8.5 | 0.9006 | 0.01483 | 0.0088 | 60.7283
9 | 0.9263 | 0.01595 | 0.0124 | 58.0752
9.5 | 0.9606 | 0.01682 | 0.0144 | 57.1106
10 | 0.9962 | 0.01767 | 0.0162 | 56.378
10.5 | 1.0194 | 0.01903 | 0.0197 | 53.5681
11 | 1.0506 | 0.02007 | 0.0219 | 52.3468
11.5 | 1.0671 | 0.02179 | 0.0261 | 48.972
12 | 1.0847 | 0.02357 | 0.0299 | 46.0204
12.5 | 1.1074 | 0.02523 | 0.0327 | 43.8922
13.5 | 1.1416 | 0.02931 | 0.0392 | 38.9492
14 | 1.1581 | 0.03158 | 0.0421 | 36.6719
14.5 | 1.1824 | 0.03346 | 0.0439 | 35.3377
15 | 1.2029 | 0.03562 | 0.0459 | 33.7704
15.5 | 1.2239 | 0.03789 | 0.0475 | 32.3014
16 | 1.2433 | 0.04027 | 0.0492 | 30.8741
16.5 | 1.2656 | 0.04258 | 0.0503 | 29.7229
17 | 1.2842 | 0.04519 | 0.0516 | 28.4178
17.5 | 1.3019 | 0.04794 | 0.0527 | 27.1569
18 | 1.3159 | 0.05112 | 0.0538 | 25.7414
18.5 | 1.3298 | 0.05433 | 0.0547 | 24.4763
19 | 1.3403 | 0.05789 | 0.0555 | 23.1525
19.5 | 1.3486 | 0.06159 | 0.0564 | 21.8964
20 | 1.365 | 0.06619 | 0.0542 | 20.6225

## 77. Re 5M Mach 0.25 (1)
BIGFOIL.COM POLAR EXPORT
NACA67-720 a=0.2
NACA67-720 a=0.2 |  |  |  | Cl Max: | 1.825 | at alpha= | 13.5 | deg
JavaFoil+Calcfoil stall+Eppler ext transition |  |  |  | L/D Max: | 116.019 | at alpha= | 7.5 | deg
Re: | 5000000 |  |  | Cd Min: | 0.00553 | at alpha= | -0.5 | deg
Mach: | 0.25 |  |  | Cl=0 at alpha= | -3.8923 | deg
|  |  |  | @ Cl=0.1, Cd= | 0.0076199
|  |  |  | @ Cl=0.4, Cd= | 0.007238
|  |  |  | @ Cl=0.6, Cd= | 0.0065818
alpha (deg) | Cl | Cd | Cm | Cl/Cd
-15 | -0.6 | 0.10832 | -0.015 | -5.544
-14.5 | -0.624 | 0.10214 | -0.016 | -6.107
-14 | -0.641 | 0.09622 | -0.017 | -6.662
-13.5 | -0.653 | 0.08865 | -0.018 | -7.37
-13 | -0.659 | 0.08274 | -0.019 | -7.97
-12.5 | -0.66 | 0.07676 | -0.02 | -8.594
-12 | -0.655 | 0.0703 | -0.022 | -9.316
-11.5 | -0.645 | 0.06419 | -0.024 | -10.041
-11 | -0.631 | 0.05698 | -0.026 | -11.074
-10.5 | -0.616 | 0.04767 | -0.029 | -12.928
-10 | -0.685 | 0.01152 | -0.041 | -59.48
-9.5 | -0.648 | 0.01027 | -0.043 | -63.087
-9 | -0.603 | 0.01012 | -0.044 | -59.606
-8.5 | -0.555 | 0.00972 | -0.046 | -57.108
-8 | -0.502 | 0.0094 | -0.047 | -53.433
-7.5 | -0.447 | 0.00907 | -0.049 | -49.259
-7 | -0.388 | 0.00877 | -0.05 | -44.232
-6.5 | -0.328 | 0.0085 | -0.052 | -38.564
-6 | -0.267 | 0.00822 | -0.054 | -32.426
-5.5 | -0.204 | 0.008 | -0.055 | -25.574
-5 | -0.142 | 0.00781 | -0.057 | -18.128
-4.5 | -0.078 | 0.00762 | -0.058 | -10.229
-4 | -0.014 | 0.00765 | -0.06 | -1.799
-3.5 | 0.051 | 0.00765 | -0.061 | 6.648
-3 | 0.116 | 0.00761 | -0.063 | 15.213
-2.5 | 0.181 | 0.00761 | -0.064 | 23.796
-2 | 0.246 | 0.00764 | -0.066 | 32.269
-1.5 | 0.313 | 0.00777 | -0.067 | 40.329
-1 | 0.379 | 0.00797 | -0.069 | 47.49
-0.5 | 0.449 | 0.00553 | -0.071 | 81.038
0 | 0.505 | 0.006 | -0.073 | 84.103
0.5 | 0.569 | 0.00637 | -0.074 | 89.289
1 | 0.629 | 0.00678 | -0.076 | 92.811
1.5 | 0.692 | 0.00711 | -0.077 | 97.42
2 | 0.756 | 0.00739 | -0.079 | 102.195
2.5 | 0.818 | 0.00775 | -0.08 | 105.539
3 | 0.881 | 0.0081 | -0.082 | 108.834
3.5 | 0.944 | 0.00858 | -0.084 | 110.023
4 | 1.006 | 0.00906 | -0.085 | 111.027
4.5 | 1.068 | 0.00947 | -0.087 | 112.767
5 | 1.129 | 0.00995 | -0.088 | 113.445
5.5 | 1.19 | 0.01048 | -0.09 | 113.577
6 | 1.251 | 0.01096 | -0.091 | 114.157
6.5 | 1.312 | 0.01141 | -0.093 | 115.027
7 | 1.37 | 0.01186 | -0.094 | 115.484
7.5 | 1.426 | 0.01229 | -0.096 | 116.019
8 | 1.481 | 0.0128 | -0.097 | 115.699
8.5 | 1.535 | 0.01351 | -0.099 | 113.67
9 | 1.587 | 0.01499 | -0.1 | 105.844
9.5 | 1.636 | 0.01666 | -0.102 | 98.219
10 | 1.677 | 0.01945 | -0.103 | 86.24
10.5 | 1.715 | 0.02081 | -0.105 | 82.422
11 | 1.748 | 0.02179 | -0.106 | 80.219
11.5 | 1.776 | 0.02275 | -0.107 | 78.05
12 | 1.798 | 0.0239 | -0.109 | 75.26
12.5 | 1.814 | 0.02494 | -0.11 | 72.765
13 | 1.824 | 0.02621 | -0.111 | 69.599
13.5 | 1.825 | 0.02939 | -0.113 | 62.078
14 | 1.82 | 0.03098 | -0.114 | 58.731
14.5 | 1.807 | 0.03258 | -0.115 | 55.465
15 | 1.786 | 0.03445 | -0.117 | 51.855
15.5 | 1.758 | 0.03635 | -0.118 | 48.363
16 | 1.721 | 0.0386 | -0.119 | 44.597
16.5 | 1.677 | 0.04081 | -0.12 | 41.101
17 | 1.626 | 0.04318 | -0.121 | 37.651
17.5 | 1.561 | 0.0461 | -0.122 | 33.87
18 | 1.484 | 0.04893 | -0.123 | 30.335
18.5 | 1.392 | 0.05382 | -0.124 | 25.868

## 78. Re 5M Mach 0.25 (2)
BIGFOIL.COM POLAR EXPORT
NACA67-720 a=0.2
NACA67-720 a=0.2 |  |  |  | Cl Max: | 1.319 | at alpha= | 19.5 | deg
XFOIL ncrit=9 |  |  |  | L/D Max: | 95.5806 | at alpha= | -0.5 | deg
Re: | 5000000 |  |  | Cd Min: | 0.14463 | at alpha= | -20 | deg
Mach: | 0.25 |  |  | Cl=0 at alpha= | -6.5984 | deg
|  |  |  | @ Cl=0.1, Cd= | 0.0079713
|  |  |  | @ Cl=0.4, Cd= | 0.0065633
|  |  |  | @ Cl=0.6, Cd= | 0.0094201
alpha (deg) | Cl | Cd | Cm | Cl/Cd
-20 | -0.2538 | 0.14463 | -0.1234 | -1.7548
-19.5 | -0.2645 | 0.13429 | -0.1289 | -1.9696
-18.5 | -0.8383 | 0.04088 | -0.177 | -20.5064
-18 | -0.8712 | 0.03507 | -0.1733 | -24.8417
-17.5 | -0.8931 | 0.03052 | -0.1682 | -29.2628
-17 | -0.9097 | 0.02644 | -0.162 | -34.4062
-16.5 | -0.8991 | 0.02402 | -0.1572 | -37.4313
-16 | -0.888 | 0.0215 | -0.152 | -41.3023
-15.5 | -0.8642 | 0.01966 | -0.1478 | -43.9573
-15 | -0.8289 | 0.01834 | -0.1447 | -45.1963
-14.5 | -0.7913 | 0.01704 | -0.1418 | -46.4378
-14 | -0.7492 | 0.01601 | -0.1395 | -46.7958
-13.5 | -0.7036 | 0.01502 | -0.1376 | -46.8442
-13 | -0.6557 | 0.0141 | -0.1361 | -46.5035
-12.5 | -0.6057 | 0.01342 | -0.1349 | -45.1341
-12 | -0.5565 | 0.01229 | -0.1337 | -45.2807
-11.5 | -0.5051 | 0.01179 | -0.1328 | -42.8414
-11 | -0.4529 | 0.01141 | -0.1319 | -39.6933
-10.5 | -0.4009 | 0.011 | -0.1311 | -36.4455
-10 | -0.3488 | 0.01065 | -0.1303 | -32.7512
-9.5 | -0.2967 | 0.01034 | -0.1296 | -28.6944
-9 | -0.2459 | 0.00997 | -0.1287 | -24.664
-8.5 | -0.1953 | 0.00964 | -0.1278 | -20.2593
-8 | -0.1439 | 0.00941 | -0.1271 | -15.2922
-7.5 | -0.0917 | 0.00911 | -0.1265 | -10.0659
-7 | -0.04 | 0.00882 | -0.1259 | -4.5351
-6.5 | 0.0098 | 0.00847 | -0.125 | 1.157
-6 | 0.0597 | 0.00817 | -0.1241 | 7.3072
-5.5 | 0.1104 | 0.00792 | -0.1233 | 13.9394
-5 | 0.1598 | 0.00765 | -0.1223 | 20.8889
-4.5 | 0.2085 | 0.00745 | -0.1212 | 27.9866
-4 | 0.2573 | 0.00718 | -0.1202 | 35.8357
-3.5 | 0.3076 | 0.00696 | -0.1194 | 44.1954
-3 | 0.3561 | 0.00673 | -0.1183 | 52.9123
-2.5 | 0.4035 | 0.00655 | -0.117 | 61.6031
-2 | 0.4499 | 0.00635 | -0.1154 | 70.8504
-1.5 | 0.493 | 0.00613 | -0.1132 | 80.4241
-1 | 0.5288 | 0.0059 | -0.1094 | 89.6271
-0.5 | 0.5515 | 0.00577 | -0.1028 | 95.5806
0 | 0.5413 | 0.00589 | -0.0887 | 91.9015
0.5 | 0.4745 | 0.00578 | -0.0627 | 82.0934
1 | 0.4279 | 0.00513 | -0.0419 | 83.4113
1.5 | 0.444 | 0.00584 | -0.0344 | 76.0274
2 | 0.4677 | 0.00649 | -0.0285 | 72.0647
2.5 | 0.4957 | 0.00717 | -0.0236 | 69.1353
3 | 0.5208 | 0.0079 | -0.0182 | 65.9241
3.5 | 0.5522 | 0.00857 | -0.0142 | 64.4341
4 | 0.5881 | 0.00918 | -0.0111 | 64.0632
4.5 | 0.6228 | 0.00988 | -0.0079 | 63.0364
5 | 0.6583 | 0.01055 | -0.0049 | 62.3981
5.5 | 0.6931 | 0.01127 | -0.0019 | 61.4996
6 | 0.7303 | 0.01191 | 0.0006 | 61.3182
6.5 | 0.7652 | 0.01266 | 0.0035 | 60.4423
7 | 0.799 | 0.01347 | 0.0064 | 59.317
7.5 | 0.8328 | 0.0143 | 0.0093 | 58.2378
8 | 0.866 | 0.01521 | 0.0122 | 56.9362
8.5 | 0.9034 | 0.01601 | 0.0143 | 56.4272
9 | 0.9355 | 0.017 | 0.0171 | 55.0294
9.5 | 0.9664 | 0.01813 | 0.02 | 53.3039
10 | 1.0016 | 0.01912 | 0.0222 | 52.3849
10.5 | 1.0273 | 0.02051 | 0.0256 | 50.0878
11 | 1.0563 | 0.02183 | 0.0284 | 48.3875
11.5 | 1.0727 | 0.02373 | 0.0327 | 45.2044
12 | 1.0885 | 0.02577 | 0.0369 | 42.239
12.5 | 1.1119 | 0.02761 | 0.0398 | 40.2716
13 | 1.129 | 0.02988 | 0.0432 | 37.7845
13.5 | 1.1378 | 0.03269 | 0.0472 | 34.8058
14 | 1.1528 | 0.03531 | 0.0503 | 32.648
14.5 | 1.1761 | 0.03757 | 0.0522 | 31.3042
15 | 1.1952 | 0.04017 | 0.0543 | 29.7535
15.5 | 1.2141 | 0.0429 | 0.0561 | 28.3007
16 | 1.235 | 0.04563 | 0.0575 | 27.0655
16.5 | 1.2533 | 0.04855 | 0.0589 | 25.8146
17 | 1.2703 | 0.05178 | 0.06 | 24.5326
17.5 | 1.284 | 0.05531 | 0.0611 | 23.2146
18 | 1.2963 | 0.05908 | 0.0619 | 21.9414
18.5 | 1.3096 | 0.06293 | 0.0623 | 20.8104
19 | 1.3139 | 0.06766 | 0.0628 | 19.4192
19.5 | 1.319 | 0.07243 | 0.0629 | 18.2107
20 | 1.3138 | 0.07836 | 0.0628 | 16.7662

## 79. Re 5M Mach 0.50 (1)
BIGFOIL.COM POLAR EXPORT
NACA67-720 a=0.2
NACA67-720 a=0.2 |  |  |  | Cl Max: | 1.757 | at alpha= | 10 | deg
JavaFoil+Calcfoil stall+Eppler ext transition |  |  |  | L/D Max: | 105.023 | at alpha= | 3 | deg
Re: | 5000000 |  |  | Cd Min: | 0.00677 | at alpha= | 0 | deg
Mach: | 0.5 |  |  | Cl=0 at alpha= | -3.8944 | deg
|  |  |  | @ Cl=0.1, Cd= | 0.0083578
|  |  |  | @ Cl=0.4, Cd= | 0.0087688
|  |  |  | @ Cl=0.6, Cd= | 0.0070603
alpha (deg) | Cl | Cd | Cm | Cl/Cd
-20 | -0.931 | 0.15894 | -0.01 | -5.856
-19.5 | -0.902 | 0.15414 | -0.01 | -5.853
-19 | -0.874 | 0.14888 | -0.011 | -5.869
-18.5 | -0.846 | 0.14311 | -0.012 | -5.908
-18 | -0.818 | 0.14407 | -0.013 | -5.678
-17.5 | -0.788 | 0.13663 | -0.013 | -5.768
-17 | -0.758 | 0.13125 | -0.014 | -5.778
-16.5 | -0.73 | 0.12601 | -0.014 | -5.789
-16 | -0.701 | 0.12201 | -0.015 | -5.746
-15.5 | -0.673 | 0.12047 | -0.016 | -5.583
-15 | -0.644 | 0.11674 | -0.017 | -5.516
-14.5 | -0.615 | 0.11325 | -0.018 | -5.434
-14 | -0.586 | 0.10581 | -0.018 | -5.54
-13.5 | -0.556 | 0.10346 | -0.018 | -5.377
-13 | -0.528 | 0.10102 | -0.019 | -5.223
-12.5 | -0.499 | 0.09584 | -0.02 | -5.206
-12 | -0.47 | 0.09215 | -0.021 | -5.102
-11.5 | -0.441 | 0.08942 | -0.021 | -4.935
-11 | -0.412 | 0.08462 | -0.021 | -4.866
-10.5 | -0.383 | 0.07333 | -0.022 | -5.225
-10 | -0.354 | 0.06742 | -0.023 | -5.255
-9.5 | -0.326 | 0.06722 | -0.025 | -4.844
-9 | -0.297 | 0.06416 | -0.025 | -4.623
-8.5 | -0.42 | 0.05463 | -0.028 | -7.68
-8 | -0.417 | 0.04855 | -0.031 | -8.591
-7.5 | -0.466 | 0.0106 | -0.054 | -43.901
-7 | -0.413 | 0.01016 | -0.056 | -40.601
-6.5 | -0.353 | 0.0097 | -0.058 | -36.413
-6 | -0.29 | 0.00929 | -0.059 | -31.175
-5.5 | -0.224 | 0.00901 | -0.061 | -24.834
-5 | -0.156 | 0.00871 | -0.063 | -17.862
-4.5 | -0.086 | 0.00846 | -0.064 | -10.163
-4 | -0.015 | 0.00845 | -0.066 | -1.802
-3.5 | 0.056 | 0.00837 | -0.068 | 6.727
-3 | 0.128 | 0.00835 | -0.069 | 15.384
-2.5 | 0.201 | 0.00834 | -0.071 | 24.1
-2 | 0.274 | 0.00841 | -0.073 | 32.588
-1.5 | 0.349 | 0.00865 | -0.075 | 40.332
-1 | 0.422 | 0.00882 | -0.076 | 47.817
-0.5 | 0.495 | 0.00897 | -0.078 | 55.176
0 | 0.562 | 0.00677 | -0.08 | 82.969
0.5 | 0.634 | 0.00732 | -0.082 | 86.561
1 | 0.699 | 0.00778 | -0.084 | 89.806
1.5 | 0.769 | 0.00816 | -0.086 | 94.246
2 | 0.839 | 0.00858 | -0.088 | 97.857
2.5 | 0.909 | 0.00876 | -0.089 | 103.704
3 | 0.978 | 0.00931 | -0.091 | 105.023
3.5 | 1.047 | 0.00998 | -0.093 | 104.942
4 | 1.116 | 0.01073 | -0.095 | 103.942
4.5 | 1.184 | 0.01139 | -0.096 | 103.962
5 | 1.251 | 0.0121 | -0.098 | 103.447
5.5 | 1.318 | 0.01278 | -0.1 | 103.191
6 | 1.385 | 0.01338 | -0.102 | 103.488
6.5 | 1.451 | 0.014 | -0.103 | 103.609
7 | 1.512 | 0.01468 | -0.105 | 103.001
7.5 | 1.569 | 0.01545 | -0.107 | 101.517
8 | 1.622 | 0.01652 | -0.108 | 98.172
8.5 | 1.67 | 0.01969 | -0.11 | 84.814
9 | 1.712 | 0.02385 | -0.111 | 71.751
9.5 | 1.748 | 0.02599 | -0.113 | 67.27
10 | 1.757 | 0.02766 | -0.114 | 63.518
10.5 | 1.734 | 0.02963 | -0.116 | 58.535
11 | 1.652 | 0.03409 | -0.117 | 48.45
11.5 | 1.299 | 0.03795 | -0.119 | 34.232
12 | 1.073 | 0.04188 | -0.12 | 25.63
12.5 | 1.098 | 0.04804 | -0.121 | 22.853
13 | 1.134 | 0.04509 | -0.123 | 25.153
13.5 | 1.163 | 0.05193 | -0.124 | 22.398
14 | 1.016 | 0.10877 | -0.068 | 9.338
14.5 | 1.225 | 0.05582 | -0.127 | 21.936
15 | 1.161 | 0.08491 | -0.112 | 13.667

## 80. Re 5M Mach 0.50 (2)
BIGFOIL.COM POLAR EXPORT
NACA67-720 a=0.2
NACA67-720 a=0.2 |  |  |  | Cl Max: | 1.199 | at alpha= | 18.5 | deg
XFOIL ncrit=9 |  |  |  | L/D Max: | 98.8775 | at alpha= | -1 | deg
Re: | 5000000 |  |  | Cd Min: | 0.1269 | at alpha= | 20 | deg
Mach: | 0.5 |  |  | Cl=0 at alpha= | -7.2399 | deg
|  |  |  | @ Cl=0.1, Cd= | 0.0097623
|  |  |  | @ Cl=0.4, Cd= | 0.0081007
|  |  |  | @ Cl=0.6, Cd= | 0.013935
alpha (deg) | Cl | Cd | Cm | Cl/Cd
-16 | -0.033 | 0.10697 | -0.146 | -0.3085
-15.5 | -0.0346 | 0.0992 | -0.152 | -0.34879
-15 | -0.0342 | 0.09156 | -0.1575 | -0.37353
-14.5 | -0.0495 | 0.08175 | -0.164 | -0.6055
-14 | -0.0884 | 0.06905 | -0.1717 | -1.2802
-13.5 | -0.1371 | 0.05537 | -0.1801 | -2.4761
-13 | -0.2117 | 0.03813 | -0.1938 | -5.5521
-12.5 | -0.2736 | 0.02829 | -0.1951 | -9.6713
-12 | -0.3396 | 0.02027 | -0.1905 | -16.7538
-11.5 | -0.3965 | 0.01386 | -0.1825 | -28.6075
-11 | -0.4458 | 0.00831 | -0.1724 | -53.6462
-10.5 | -0.4396 | 0.00371 | -0.1661 | -118.4906
-9.5 | -0.2952 | 0.01236 | -0.1702 | -23.8835
-9 | -0.228 | 0.012 | -0.1679 | -19
-8.5 | -0.1612 | 0.01147 | -0.1661 | -14.0541
-8 | -0.0958 | 0.01104 | -0.1646 | -8.6775
-7.5 | -0.0323 | 0.0106 | -0.163 | -3.0472
-7 | 0.0298 | 0.0102 | -0.1616 | 2.9216
-6.5 | 0.0905 | 0.00983 | -0.1601 | 9.2065
-6 | 0.148 | 0.00942 | -0.1583 | 15.7113
-5.5 | 0.206 | 0.00908 | -0.1568 | 22.6872
-5 | 0.2635 | 0.00882 | -0.1554 | 29.8753
-4.5 | 0.3206 | 0.00852 | -0.154 | 37.6291
-4 | 0.3773 | 0.00822 | -0.1527 | 45.9002
-3.5 | 0.4325 | 0.00793 | -0.1513 | 54.5397
-3 | 0.4881 | 0.00771 | -0.1499 | 63.3074
-2.5 | 0.5417 | 0.00748 | -0.1482 | 72.4198
-2 | 0.5945 | 0.00724 | -0.1464 | 82.1133
-1.5 | 0.6432 | 0.00706 | -0.1437 | 91.1048
-1 | 0.6783 | 0.00686 | -0.1383 | 98.8776
-0.5 | 0.6827 | 0.00692 | -0.1264 | 98.6561
0 | 0.4813 | 0.00815 | -0.0712 | 59.0552
0.5 | 0.442 | 0.00909 | -0.0509 | 48.6249
1 | 0.4303 | 0.01003 | -0.0367 | 42.9013
1.5 | 0.4347 | 0.01085 | -0.026 | 40.0645
2 | 0.3871 | 0.00974 | -0.0045 | 39.7433
2.5 | 0.4234 | 0.01048 | -0.0001 | 40.4008
3 | 0.4589 | 0.0113 | 0.0044 | 40.6106
3.5 | 0.4983 | 0.0121 | 0.008 | 41.1818
4 | 0.5401 | 0.01279 | 0.0113 | 42.2283
4.5 | 0.5807 | 0.01362 | 0.0145 | 42.6358
5 | 0.626 | 0.01436 | 0.017 | 43.5933
5.5 | 0.6709 | 0.01514 | 0.0195 | 44.3131
6 | 0.7125 | 0.01608 | 0.0225 | 44.3097
6.5 | 0.7573 | 0.01692 | 0.0249 | 44.7577
7 | 0.7991 | 0.0179 | 0.0277 | 44.6425
7.5 | 0.8383 | 0.01901 | 0.0309 | 44.0978
8 | 0.8773 | 0.02016 | 0.0341 | 43.5169
8.5 | 0.9155 | 0.02143 | 0.0373 | 42.7205
9 | 0.9575 | 0.02261 | 0.04 | 42.3485
9.5 | 0.9929 | 0.02413 | 0.0434 | 41.1479
10.5 | 1.0636 | 0.02741 | 0.05 | 38.8034
11 | 1.0858 | 0.02977 | 0.0544 | 36.473
11.5 | 1.0978 | 0.03275 | 0.0595 | 33.5206
12 | 1.0998 | 0.03648 | 0.0648 | 30.148
13 | 1.1215 | 0.04375 | 0.0725 | 25.6343
13.5 | 1.1182 | 0.04858 | 0.0763 | 23.0177
14 | 1.122 | 0.05335 | 0.079 | 21.0309
14.5 | 1.1364 | 0.05761 | 0.0807 | 19.7257
15 | 1.1517 | 0.06203 | 0.082 | 18.5668
16 | 1.1747 | 0.07195 | 0.0836 | 16.3266
16.5 | 1.1854 | 0.07726 | 0.0837 | 15.343
17 | 1.1911 | 0.08326 | 0.0833 | 14.3058
17.5 | 1.1963 | 0.08938 | 0.0826 | 13.3844
18 | 1.1985 | 0.09599 | 0.0814 | 12.4857
18.5 | 1.199 | 0.10303 | 0.0795 | 11.6374
19 | 1.193 | 0.11076 | 0.0772 | 10.771
19.5 | 1.1901 | 0.11835 | 0.0745 | 10.0558
20 | 1.1802 | 0.1269 | 0.071 | 9.3002

## 81. Re 6M Mach 0.00 (1)
BIGFOIL.COM POLAR EXPORT
NACA67-720 a=0.2
NACA67-720 a=0.2 |  |  |  | Cl Max: | 1.879 | at alpha= | 15.5 | deg
JavaFoil+Calcfoil stall+Eppler ext transition |  |  |  | L/D Max: | 121.732 | at alpha= | 7.5 | deg
Re: | 6000000 |  |  | Cd Min: | 0.00538 | at alpha= | -0.5 | deg
Mach: | 0 |  |  | Cl=0 at alpha= | -3.8952 | deg
|  |  |  | @ Cl=0.1, Cd= | 0.00738
|  |  |  | @ Cl=0.4, Cd= | 0.0065878
|  |  |  | @ Cl=0.6, Cd= | 0.0064917
alpha (deg) | Cl | Cd | Cm | Cl/Cd
-16.5 | -0.764 | 0.11292 | -0.013 | -6.77
-16 | -0.768 | 0.10766 | -0.014 | -7.132
-15.5 | -0.77 | 0.10038 | -0.015 | -7.675
-15 | -0.769 | 0.09459 | -0.016 | -8.132
-14.5 | -0.765 | 0.08946 | -0.017 | -8.55
-14 | -0.758 | 0.08341 | -0.018 | -9.093
-13.5 | -0.748 | 0.07801 | -0.019 | -9.595
-13 | -0.737 | 0.0714 | -0.021 | -10.316
-12.5 | -0.726 | 0.06161 | -0.023 | -11.789
-12 | -0.713 | 0.05286 | -0.026 | -13.488
-11.5 | -0.798 | 0.01241 | -0.036 | -64.26
-11 | -0.766 | 0.01165 | -0.037 | -65.753
-10.5 | -0.73 | 0.0104 | -0.039 | -70.187
-10 | -0.689 | 0.01005 | -0.04 | -68.528
-9.5 | -0.644 | 0.00971 | -0.042 | -66.35
-9 | -0.597 | 0.00942 | -0.043 | -63.34
-8.5 | -0.546 | 0.00911 | -0.045 | -59.933
-8 | -0.492 | 0.00851 | -0.046 | -57.851
-7.5 | -0.437 | 0.00821 | -0.048 | -53.182
-7 | -0.379 | 0.00818 | -0.049 | -46.276
-6.5 | -0.32 | 0.00794 | -0.051 | -40.272
-6 | -0.26 | 0.00777 | -0.052 | -33.431
-5.5 | -0.199 | 0.00759 | -0.054 | -26.229
-5 | -0.138 | 0.00741 | -0.055 | -18.567
-4.5 | -0.076 | 0.00748 | -0.056 | -10.122
-4 | -0.013 | 0.00743 | -0.058 | -1.799
-3.5 | 0.049 | 0.00738 | -0.059 | 6.685
-3 | 0.112 | 0.00738 | -0.061 | 15.236
-2.5 | 0.176 | 0.0074 | -0.062 | 23.749
-2 | 0.239 | 0.00756 | -0.064 | 31.634
-1.5 | 0.304 | 0.00768 | -0.065 | 39.535
-1 | 0.367 | 0.00776 | -0.067 | 47.354
-0.5 | 0.434 | 0.00538 | -0.069 | 80.758
0 | 0.489 | 0.00591 | -0.07 | 82.783
0.5 | 0.552 | 0.00626 | -0.072 | 88.144
1 | 0.61 | 0.00654 | -0.074 | 93.352
1.5 | 0.672 | 0.00678 | -0.075 | 99.101
2 | 0.733 | 0.00707 | -0.077 | 103.75
2.5 | 0.794 | 0.00735 | -0.078 | 108.001
3 | 0.855 | 0.00776 | -0.08 | 110.143
3.5 | 0.916 | 0.0082 | -0.081 | 111.653
4 | 0.976 | 0.00859 | -0.083 | 113.566
4.5 | 1.036 | 0.00903 | -0.084 | 114.713
5 | 1.096 | 0.00944 | -0.086 | 116.115
5.5 | 1.156 | 0.00987 | -0.087 | 117.12
6 | 1.215 | 0.01024 | -0.089 | 118.622
6.5 | 1.274 | 0.01065 | -0.09 | 119.681
7 | 1.331 | 0.01102 | -0.092 | 120.838
7.5 | 1.387 | 0.01139 | -0.093 | 121.732
8 | 1.441 | 0.01196 | -0.095 | 120.501
8.5 | 1.494 | 0.01251 | -0.096 | 119.438
9 | 1.546 | 0.01429 | -0.097 | 108.142
9.5 | 1.596 | 0.01518 | -0.099 | 105.108
10 | 1.64 | 0.01754 | -0.1 | 93.486
10.5 | 1.681 | 0.01858 | -0.102 | 90.487
11 | 1.719 | 0.01937 | -0.103 | 88.721
11.5 | 1.754 | 0.02027 | -0.104 | 86.519
12 | 1.784 | 0.02111 | -0.106 | 84.52
12.5 | 1.811 | 0.02199 | -0.107 | 82.377
13 | 1.834 | 0.02286 | -0.108 | 80.239
13.5 | 1.852 | 0.024 | -0.11 | 77.162
14 | 1.865 | 0.02653 | -0.111 | 70.274
14.5 | 1.874 | 0.02781 | -0.112 | 67.387
15 | 1.878 | 0.0293 | -0.113 | 64.099
15.5 | 1.879 | 0.03061 | -0.114 | 61.37
16 | 1.875 | 0.03217 | -0.116 | 58.271
16.5 | 1.867 | 0.03355 | -0.117 | 55.64
17 | 1.854 | 0.03517 | -0.118 | 52.721
17.5 | 1.835 | 0.03706 | -0.119 | 49.505
18 | 1.808 | 0.03894 | -0.12 | 46.443
18.5 | 1.774 | 0.04111 | -0.121 | 43.157
19 | 1.737 | 0.04322 | -0.123 | 40.186
19.5 | 1.696 | 0.0458 | -0.124 | 37.037
20 | 1.653 | 0.04783 | -0.125 | 34.558

## 82. Re 6M Mach 0.00 (2)
BIGFOIL.COM POLAR EXPORT
NACA67-720 a=0.2
NACA67-720 a=0.2 |  |  |  | Cl Max: | 1.376 | at alpha= | 20 | deg
XFOIL ncrit=9 |  |  |  | L/D Max: | 93.6188 | at alpha= | 1 | deg
Re: | 6000000 |  |  | Cd Min: | 0.06221 | at alpha= | 20 | deg
Mach: | 0 |  |  | Cl=0 at alpha= | -6.3074 | deg
|  |  |  | @ Cl=0.1, Cd= | 0.0071934
|  |  |  | @ Cl=0.4, Cd= | 0.0059136
|  |  |  | @ Cl=0.6, Cd= | 0.007947
alpha (deg) | Cl | Cd | Cm | Cl/Cd
-20 | -1.1133 | 0.02695 | -0.147 | -41.3098
-19.5 | -1.1006 | 0.02488 | -0.1438 | -44.2363
-19 | -1.0728 | 0.02372 | -0.1418 | -45.2277
-18.5 | -1.0592 | 0.02167 | -0.1381 | -48.8786
-18 | -1.0316 | 0.0205 | -0.1356 | -50.322
-17.5 | -1.0026 | 0.01932 | -0.1333 | -51.8944
-17 | -0.9718 | 0.01822 | -0.131 | -53.337
-16.5 | -0.9362 | 0.01738 | -0.1292 | -53.8665
-16 | -0.8996 | 0.01644 | -0.1275 | -54.7202
-15.5 | -0.8606 | 0.01568 | -0.1261 | -54.8852
-15 | -0.82 | 0.01498 | -0.1248 | -54.7397
-14.5 | -0.7774 | 0.01427 | -0.1238 | -54.4779
-14 | -0.7338 | 0.01352 | -0.1228 | -54.2751
-13.5 | -0.6889 | 0.01286 | -0.1221 | -53.5692
-13 | -0.6441 | 0.01207 | -0.1213 | -53.3637
-12.5 | -0.5978 | 0.01154 | -0.1207 | -51.8024
-12 | -0.5509 | 0.01109 | -0.1201 | -49.6754
-11.5 | -0.5033 | 0.01074 | -0.1195 | -46.8622
-11 | -0.456 | 0.01036 | -0.1189 | -44.0154
-10.5 | -0.4078 | 0.01002 | -0.1184 | -40.6986
-10 | -0.359 | 0.00973 | -0.118 | -36.8962
-9.5 | -0.3099 | 0.00947 | -0.1176 | -32.7244
-9 | -0.2617 | 0.00919 | -0.1171 | -28.4766
-8.5 | -0.2138 | 0.00888 | -0.1164 | -24.0766
-8 | -0.1655 | 0.00858 | -0.1159 | -19.289
-7.5 | -0.1161 | 0.00832 | -0.1155 | -13.9543
-7 | -0.0663 | 0.00807 | -0.1151 | -8.2156
-6.5 | -0.0183 | 0.00777 | -0.1144 | -2.3552
-6 | 0.0292 | 0.00751 | -0.1136 | 3.8881
-5.5 | 0.0771 | 0.00729 | -0.1129 | 10.5761
-5 | 0.1245 | 0.00709 | -0.112 | 17.5599
-4.5 | 0.1724 | 0.00685 | -0.1112 | 25.1679
-4 | 0.2199 | 0.00662 | -0.1103 | 33.2175
-3.5 | 0.2681 | 0.00642 | -0.1096 | 41.7601
-3 | 0.3139 | 0.00624 | -0.1084 | 50.3045
-2.5 | 0.3605 | 0.00608 | -0.1073 | 59.2928
-2 | 0.4056 | 0.00589 | -0.1058 | 68.8625
-1.5 | 0.4459 | 0.00573 | -0.1033 | 77.8185
-1 | 0.4784 | 0.00559 | -0.0992 | 85.5814
-0.5 | 0.4943 | 0.00572 | -0.0912 | 86.4161
0 | 0.5118 | 0.00584 | -0.0838 | 87.637
0.5 | 0.4825 | 0.00541 | -0.0661 | 89.1867
1 | 0.4372 | 0.00467 | -0.0457 | 93.6188
1.5 | 0.4628 | 0.00513 | -0.0403 | 90.2144
2 | 0.4839 | 0.00572 | -0.0342 | 84.5979
2.5 | 0.512 | 0.00629 | -0.0296 | 81.399
3 | 0.5415 | 0.00689 | -0.0254 | 78.5922
3.5 | 0.5714 | 0.00745 | -0.0213 | 76.698
4 | 0.6042 | 0.00802 | -0.0179 | 75.3367
4.5 | 0.6356 | 0.00869 | -0.0144 | 73.1415
5 | 0.6703 | 0.00928 | -0.0116 | 72.2306
5.5 | 0.704 | 0.00995 | -0.0087 | 70.7538
6 | 0.7395 | 0.01058 | -0.0062 | 69.896
6.5 | 0.7682 | 0.01141 | -0.0026 | 67.3269
7 | 0.8012 | 0.01214 | 0.0002 | 65.9967
7.5 | 0.8369 | 0.01279 | 0.0024 | 65.4339
8 | 0.8659 | 0.0137 | 0.0056 | 63.2044
8.5 | 0.9002 | 0.01447 | 0.0079 | 62.2115
9 | 0.9302 | 0.01539 | 0.0107 | 60.4418
9.5 | 0.9599 | 0.0164 | 0.0135 | 58.5305
10 | 0.9958 | 0.01721 | 0.0151 | 57.8617
10.5 | 1.0203 | 0.01847 | 0.0184 | 55.2409
11 | 1.045 | 0.0198 | 0.0215 | 52.7778
11.5 | 1.0672 | 0.02126 | 0.0248 | 50.1976
12 | 1.0854 | 0.02297 | 0.0285 | 47.2529
12.5 | 1.1084 | 0.02454 | 0.0313 | 45.1671
13 | 1.1319 | 0.02617 | 0.0339 | 43.2518
14 | 1.166 | 0.03034 | 0.0399 | 38.4311
14.5 | 1.1922 | 0.03204 | 0.0415 | 37.2097
15 | 1.2133 | 0.03413 | 0.0435 | 35.5494
15.5 | 1.2363 | 0.0361 | 0.0451 | 34.2465
16 | 1.2598 | 0.03818 | 0.0463 | 32.9963
16.5 | 1.2795 | 0.0405 | 0.0479 | 31.5926
17 | 1.3011 | 0.04285 | 0.0489 | 30.3641
17.5 | 1.3184 | 0.0455 | 0.0502 | 28.9758
18 | 1.3357 | 0.04824 | 0.0512 | 27.6886
18.5 | 1.352 | 0.05118 | 0.0519 | 26.4166
19 | 1.3615 | 0.05473 | 0.053 | 24.8767
19.5 | 1.3727 | 0.05813 | 0.0537 | 23.6143
20 | 1.376 | 0.06221 | 0.0548 | 22.1186

## 83. Re 6M Mach 0.10 (1)
BIGFOIL.COM POLAR EXPORT
NACA67-720 a=0.2
NACA67-720 a=0.2 |  |  |  | Cl Max: | 1.869 | at alpha= | 15 | deg
JavaFoil+Calcfoil stall+Eppler ext transition |  |  |  | L/D Max: | 120.981 | at alpha= | 7.5 | deg
Re: | 6000000 |  |  | Cd Min: | 0.00538 | at alpha= | -0.5 | deg
Mach: | 0.1 |  |  | Cl=0 at alpha= | -3.8968 | deg
|  |  |  | @ Cl=0.1, Cd= | 0.0074021
|  |  |  | @ Cl=0.4, Cd= | 0.0066695
|  |  |  | @ Cl=0.6, Cd= | 0.0065005
alpha (deg) | Cl | Cd | Cm | Cl/Cd
-16.5 | -0.738 | 0.11524 | -0.013 | -6.402
-16 | -0.745 | 0.10873 | -0.014 | -6.851
-15.5 | -0.749 | 0.10278 | -0.015 | -7.29
-15 | -0.752 | 0.09633 | -0.016 | -7.802
-14.5 | -0.749 | 0.09198 | -0.017 | -8.145
-14 | -0.745 | 0.08544 | -0.018 | -8.725
-13.5 | -0.738 | 0.07948 | -0.019 | -9.287
-13 | -0.728 | 0.07297 | -0.021 | -9.978
-12.5 | -0.717 | 0.06513 | -0.023 | -11.003
-12 | -0.703 | 0.05717 | -0.025 | -12.297
-11.5 | -0.794 | 0.01267 | -0.036 | -62.672
-11 | -0.764 | 0.01183 | -0.038 | -64.592
-10.5 | -0.728 | 0.01122 | -0.039 | -64.95
-10 | -0.689 | 0.01016 | -0.041 | -67.86
-9.5 | -0.645 | 0.00981 | -0.042 | -65.777
-9 | -0.598 | 0.00949 | -0.044 | -63.017
-8.5 | -0.548 | 0.00886 | -0.045 | -61.831
-8 | -0.494 | 0.00856 | -0.046 | -57.732
-7.5 | -0.438 | 0.00852 | -0.048 | -51.461
-7 | -0.38 | 0.00823 | -0.049 | -46.225
-6.5 | -0.321 | 0.00797 | -0.051 | -40.291
-6 | -0.261 | 0.00779 | -0.052 | -33.461
-5.5 | -0.2 | 0.00762 | -0.054 | -26.235
-5 | -0.138 | 0.00745 | -0.055 | -18.555
-4.5 | -0.076 | 0.0075 | -0.057 | -10.139
-4 | -0.013 | 0.00745 | -0.058 | -1.802
-3.5 | 0.05 | 0.00741 | -0.06 | 6.691
-3 | 0.113 | 0.0074 | -0.061 | 15.26
-2.5 | 0.176 | 0.00745 | -0.063 | 23.69
-2 | 0.24 | 0.00758 | -0.064 | 31.686
-1.5 | 0.305 | 0.00772 | -0.066 | 39.541
-1 | 0.369 | 0.00778 | -0.067 | 47.441
-0.5 | 0.436 | 0.00538 | -0.069 | 81.08
0 | 0.492 | 0.00595 | -0.071 | 82.592
0.5 | 0.554 | 0.00629 | -0.072 | 88.104
1 | 0.613 | 0.00656 | -0.074 | 93.42
1.5 | 0.675 | 0.00681 | -0.075 | 99.147
2 | 0.737 | 0.00713 | -0.077 | 103.328
2.5 | 0.798 | 0.00741 | -0.078 | 107.656
3 | 0.859 | 0.00781 | -0.08 | 110.065
3.5 | 0.92 | 0.00825 | -0.081 | 111.568
4 | 0.981 | 0.00868 | -0.083 | 113.023
4.5 | 1.041 | 0.00908 | -0.085 | 114.633
5 | 1.101 | 0.00952 | -0.086 | 115.632
5.5 | 1.161 | 0.00994 | -0.088 | 116.802
6 | 1.221 | 0.01034 | -0.089 | 118.078
6.5 | 1.28 | 0.01073 | -0.091 | 119.331
7 | 1.337 | 0.01112 | -0.092 | 120.218
7.5 | 1.393 | 0.01151 | -0.094 | 120.981
8 | 1.447 | 0.01206 | -0.095 | 120.066
8.5 | 1.501 | 0.01267 | -0.096 | 118.456
9 | 1.552 | 0.01442 | -0.098 | 107.582
9.5 | 1.602 | 0.01536 | -0.099 | 104.305
10 | 1.646 | 0.01773 | -0.101 | 92.823
10.5 | 1.686 | 0.01878 | -0.102 | 89.781
11 | 1.724 | 0.01966 | -0.103 | 87.703
11.5 | 1.758 | 0.02052 | -0.105 | 85.653
12 | 1.788 | 0.02143 | -0.106 | 83.439
12.5 | 1.813 | 0.02237 | -0.107 | 81.06
13 | 1.834 | 0.0232 | -0.109 | 79.078
13.5 | 1.851 | 0.02437 | -0.11 | 75.937
14 | 1.861 | 0.02703 | -0.111 | 68.854
14.5 | 1.868 | 0.02826 | -0.113 | 66.09
15 | 1.869 | 0.02992 | -0.114 | 62.478
15.5 | 1.866 | 0.03142 | -0.115 | 59.399
16 | 1.859 | 0.03274 | -0.116 | 56.797
16.5 | 1.847 | 0.03438 | -0.117 | 53.739
17 | 1.831 | 0.03602 | -0.119 | 50.823
17.5 | 1.807 | 0.03808 | -0.12 | 47.443
18 | 1.775 | 0.04049 | -0.121 | 43.828
18.5 | 1.735 | 0.0422 | -0.122 | 41.116
19 | 1.692 | 0.04429 | -0.123 | 38.203
19.5 | 1.645 | 0.04695 | -0.124 | 35.048
20 | 1.596 | 0.04953 | -0.125 | 32.226

## 84. Re 6M Mach 0.10 (2)
BIGFOIL.COM POLAR EXPORT
NACA67-720 a=0.2
NACA67-720 a=0.2 |  |  |  | Cl Max: | 1.368 | at alpha= | 20 | deg
XFOIL ncrit=9 |  |  |  | L/D Max: | 91.5789 | at alpha= | 1 | deg
Re: | 6000000 |  |  | Cd Min: | 0.06457 | at alpha= | 20 | deg
Mach: | 0.1 |  |  | Cl=0 at alpha= | -6.3454 | deg
|  |  |  | @ Cl=0.1, Cd= | 0.0072505
|  |  |  | @ Cl=0.4, Cd= | 0.0059694
|  |  |  | @ Cl=0.6, Cd= | 0.0081401
alpha (deg) | Cl | Cd | Cm | Cl/Cd
-20 | -1.0939 | 0.02904 | -0.1531 | -37.6687
-19.5 | -1.0797 | 0.027 | -0.1502 | -39.9889
-19 | -1.0653 | 0.025 | -0.1469 | -42.612
-18.5 | -1.0522 | 0.02293 | -0.1432 | -45.8875
-18 | -1.0256 | 0.02162 | -0.1406 | -47.4376
-17.5 | -1.0013 | 0.02018 | -0.1375 | -49.6184
-17 | -0.9724 | 0.01889 | -0.1349 | -51.477
-16.5 | -0.9378 | 0.01801 | -0.1327 | -52.0711
-16 | -0.9032 | 0.01685 | -0.1306 | -53.6024
-15.5 | -0.8644 | 0.01601 | -0.129 | -53.9913
-15 | -0.8242 | 0.01526 | -0.1274 | -54.0105
-14.5 | -0.781 | 0.01459 | -0.1262 | -53.5298
-14 | -0.7375 | 0.01375 | -0.1251 | -53.6364
-13.5 | -0.6918 | 0.01315 | -0.1243 | -52.6084
-13 | -0.6457 | 0.01244 | -0.1235 | -51.9051
-12.5 | -0.5992 | 0.01177 | -0.1228 | -50.9091
-12 | -0.5524 | 0.01119 | -0.122 | -49.3655
-11.5 | -0.5041 | 0.01083 | -0.1215 | -46.5466
-11 | -0.4561 | 0.01046 | -0.1208 | -43.6042
-10.5 | -0.4079 | 0.0101 | -0.1202 | -40.3861
-10 | -0.3587 | 0.0098 | -0.1197 | -36.602
-9.5 | -0.3091 | 0.00954 | -0.1193 | -32.4004
-9 | -0.2602 | 0.00926 | -0.1187 | -28.0994
-8.5 | -0.2116 | 0.00895 | -0.1181 | -23.6425
-8 | -0.1627 | 0.00865 | -0.1175 | -18.8092
-7.5 | -0.1136 | 0.00837 | -0.1169 | -13.5723
-7 | -0.0635 | 0.00812 | -0.1166 | -7.8202
-6.5 | -0.0149 | 0.00782 | -0.1159 | -1.9054
-6 | 0.0333 | 0.00756 | -0.1151 | 4.4048
-5.5 | 0.081 | 0.00733 | -0.1142 | 11.0505
-5 | 0.1288 | 0.00713 | -0.1134 | 18.0645
-4.5 | 0.1773 | 0.00689 | -0.1126 | 25.7329
-4 | 0.2249 | 0.00666 | -0.1117 | 33.7688
-3.5 | 0.2732 | 0.00645 | -0.1109 | 42.3566
-3 | 0.3197 | 0.00627 | -0.1098 | 50.9888
-2.5 | 0.3664 | 0.00611 | -0.1086 | 59.9673
-2 | 0.4118 | 0.00592 | -0.1072 | 69.5608
-1.5 | 0.4526 | 0.00576 | -0.1048 | 78.5764
-1 | 0.4856 | 0.00561 | -0.1007 | 86.5597
-0.5 | 0.4995 | 0.00574 | -0.0922 | 87.0209
0 | 0.515 | 0.00586 | -0.0842 | 87.884
0.5 | 0.4872 | 0.00562 | -0.0668 | 86.6904
1 | 0.435 | 0.00475 | -0.045 | 91.5789
1.5 | 0.4587 | 0.00524 | -0.0392 | 87.5382
2 | 0.4795 | 0.00585 | -0.0329 | 81.9658
2.5 | 0.508 | 0.00643 | -0.0283 | 79.0047
3 | 0.5393 | 0.007 | -0.0244 | 77.0429
3.5 | 0.5687 | 0.00759 | -0.0202 | 74.9275
4 | 0.6017 | 0.00817 | -0.0168 | 73.6475
4.5 | 0.6337 | 0.00884 | -0.0134 | 71.6855
5 | 0.6689 | 0.00944 | -0.0106 | 70.8581
5.5 | 0.7033 | 0.0101 | -0.0078 | 69.6337
6 | 0.7395 | 0.01072 | -0.0054 | 68.9832
6.5 | 0.7677 | 0.01159 | -0.0016 | 66.2381
7 | 0.8019 | 0.01229 | 0.001 | 65.2482
7.5 | 0.8371 | 0.01298 | 0.0033 | 64.4915
8 | 0.8665 | 0.01389 | 0.0066 | 62.383
8.5 | 0.9019 | 0.01464 | 0.0087 | 61.6052
9 | 0.9295 | 0.01567 | 0.012 | 59.3172
9.5 | 0.9614 | 0.01661 | 0.0144 | 57.8808
10 | 0.9977 | 0.01742 | 0.0161 | 57.2732
10.5 | 1.0199 | 0.01881 | 0.0198 | 54.2212
11 | 1.0466 | 0.02008 | 0.0226 | 52.1215
11.5 | 1.0662 | 0.0217 | 0.0264 | 49.1336
12 | 1.0869 | 0.02332 | 0.0297 | 46.6081
12.5 | 1.1077 | 0.02504 | 0.0329 | 44.2372
14 | 1.1642 | 0.03105 | 0.0416 | 37.4944
14.5 | 1.1928 | 0.03265 | 0.043 | 36.5329
15 | 1.2133 | 0.03484 | 0.045 | 34.8249
15.5 | 1.234 | 0.03702 | 0.0468 | 33.3333
16 | 1.2586 | 0.03909 | 0.048 | 32.1975
16.5 | 1.2791 | 0.04142 | 0.0494 | 30.8812
17 | 1.2993 | 0.04393 | 0.0506 | 29.5766
17.5 | 1.3144 | 0.04686 | 0.052 | 28.0495
18 | 1.3319 | 0.04968 | 0.0529 | 26.8096
18.5 | 1.3485 | 0.0527 | 0.0536 | 25.5882
19 | 1.3571 | 0.05638 | 0.0547 | 24.0706
19.5 | 1.3667 | 0.06008 | 0.0553 | 22.748
20 | 1.368 | 0.06457 | 0.0562 | 21.1863

## 85. Re 6M Mach 0.25 (1)
BIGFOIL.COM POLAR EXPORT
NACA67-720 a=0.2
NACA67-720 a=0.2 |  |  |  | Cl Max: | 1.826 | at alpha= | 13 | deg
JavaFoil+Calcfoil stall+Eppler ext transition |  |  |  | L/D Max: | 118.889 | at alpha= | 7.5 | deg
Re: | 6000000 |  |  | Cd Min: | 0.00551 | at alpha= | -0.5 | deg
Mach: | 0.25 |  |  | Cl=0 at alpha= | -3.8923 | deg
|  |  |  | @ Cl=0.1, Cd= | 0.0075674
|  |  |  | @ Cl=0.4, Cd= | 0.007232
|  |  |  | @ Cl=0.6, Cd= | 0.0066502
alpha (deg) | Cl | Cd | Cm | Cl/Cd
-15.5 | -0.572 | 0.1143 | -0.014 | -5.005
-15 | -0.601 | 0.10639 | -0.015 | -5.645
-14.5 | -0.624 | 0.10019 | -0.016 | -6.227
-14 | -0.641 | 0.09511 | -0.017 | -6.742
-13.5 | -0.654 | 0.08772 | -0.018 | -7.453
-13 | -0.66 | 0.08184 | -0.019 | -8.063
-12.5 | -0.66 | 0.0757 | -0.021 | -8.721
-12 | -0.656 | 0.06872 | -0.022 | -9.551
-11.5 | -0.646 | 0.06277 | -0.024 | -10.292
-11 | -0.634 | 0.0548 | -0.027 | -11.562
-10.5 | -0.717 | 0.01241 | -0.04 | -57.753
-10 | -0.686 | 0.0114 | -0.042 | -60.182
-9.5 | -0.648 | 0.00994 | -0.043 | -65.219
-9 | -0.604 | 0.00954 | -0.044 | -63.298
-8.5 | -0.555 | 0.00942 | -0.046 | -58.954
-8 | -0.503 | 0.0091 | -0.047 | -55.221
-7.5 | -0.447 | 0.00876 | -0.049 | -51.005
-7 | -0.388 | 0.00848 | -0.051 | -45.809
-6.5 | -0.328 | 0.00823 | -0.052 | -39.88
-6 | -0.267 | 0.00801 | -0.054 | -33.328
-5.5 | -0.205 | 0.00781 | -0.055 | -26.205
-5 | -0.142 | 0.00762 | -0.057 | -18.592
-4.5 | -0.078 | 0.00767 | -0.058 | -10.162
-4 | -0.014 | 0.00761 | -0.06 | -1.809
-3.5 | 0.051 | 0.00759 | -0.061 | 6.702
-3 | 0.116 | 0.00756 | -0.063 | 15.325
-2.5 | 0.181 | 0.00759 | -0.064 | 23.845
-2 | 0.247 | 0.00775 | -0.066 | 31.811
-1.5 | 0.313 | 0.00787 | -0.067 | 39.795
-1 | 0.379 | 0.00797 | -0.069 | 47.525
-0.5 | 0.449 | 0.00551 | -0.071 | 81.405
0 | 0.505 | 0.00614 | -0.073 | 82.249
0.5 | 0.569 | 0.00649 | -0.074 | 87.733
1 | 0.629 | 0.0068 | -0.076 | 92.529
1.5 | 0.693 | 0.00702 | -0.077 | 98.629
2 | 0.756 | 0.00737 | -0.079 | 102.55
2.5 | 0.819 | 0.00768 | -0.081 | 106.631
3 | 0.881 | 0.00813 | -0.082 | 108.38
3.5 | 0.944 | 0.00857 | -0.084 | 110.086
4 | 1.006 | 0.00904 | -0.085 | 111.333
4.5 | 1.068 | 0.0095 | -0.087 | 112.395
5 | 1.13 | 0.00995 | -0.088 | 113.566
5.5 | 1.191 | 0.01038 | -0.09 | 114.684
6 | 1.252 | 0.01073 | -0.091 | 116.689
6.5 | 1.313 | 0.01126 | -0.093 | 116.603
7 | 1.371 | 0.01165 | -0.094 | 117.623
7.5 | 1.427 | 0.012 | -0.096 | 118.889
8 | 1.482 | 0.01265 | -0.097 | 117.132
8.5 | 1.535 | 0.01371 | -0.099 | 111.962
9 | 1.587 | 0.01542 | -0.1 | 102.925
9.5 | 1.636 | 0.01774 | -0.102 | 92.24
10 | 1.678 | 0.01904 | -0.103 | 88.126
10.5 | 1.716 | 0.02016 | -0.105 | 85.092
11 | 1.749 | 0.02118 | -0.106 | 82.588
11.5 | 1.777 | 0.02208 | -0.107 | 80.475
12 | 1.799 | 0.02316 | -0.109 | 77.682
12.5 | 1.816 | 0.02423 | -0.11 | 74.938
13 | 1.826 | 0.0254 | -0.112 | 71.867
13.5 | 1.826 | 0.02838 | -0.113 | 64.34
14 | 1.821 | 0.02995 | -0.114 | 60.79
14.5 | 1.808 | 0.03155 | -0.115 | 57.304
15 | 1.788 | 0.03334 | -0.117 | 53.619
15.5 | 1.759 | 0.03534 | -0.118 | 49.785
16 | 1.723 | 0.03749 | -0.119 | 45.956
16.5 | 1.678 | 0.03946 | -0.12 | 42.536
17 | 1.627 | 0.04196 | -0.121 | 38.773
17.5 | 1.563 | 0.04469 | -0.123 | 34.963
18 | 1.486 | 0.04727 | -0.124 | 31.425

## 86. Re 6M Mach 0.25 (2)
BIGFOIL.COM POLAR EXPORT
NACA67-720 a=0.2
NACA67-720 a=0.2 |  |  |  | Cl Max: | 1.3314 | at alpha= | 19.5 | deg
XFOIL ncrit=9 |  |  |  | L/D Max: | 92.7491 | at alpha= | -0.5 | deg
Re: | 6000000 |  |  | Cd Min: | 0.14427 | at alpha= | -20 | deg
Mach: | 0.25 |  |  | Cl=0 at alpha= | -6.5397 | deg
|  |  |  | @ Cl=0.1, Cd= | 0.0075969
|  |  |  | @ Cl=0.4, Cd= | 0.0062743
|  |  |  | @ Cl=0.6, Cd= | 0.0091908
alpha (deg) | Cl | Cd | Cm | Cl/Cd
-20 | -0.253 | 0.14427 | -0.124 | -1.7537
-19.5 | -0.2697 | 0.13286 | -0.1299 | -2.03
-19 | -0.2788 | 0.12315 | -0.1353 | -2.2639
-18.5 | -0.8632 | 0.03893 | -0.1766 | -22.1731
-18 | -0.9053 | 0.0328 | -0.1718 | -27.6006
-17.5 | -0.9188 | 0.02889 | -0.1666 | -31.8034
-17 | -0.9213 | 0.02579 | -0.1611 | -35.7231
-16.5 | -0.9126 | 0.02323 | -0.156 | -39.2854
-16 | -0.9003 | 0.0207 | -0.1509 | -43.4928
-15.5 | -0.8758 | 0.0188 | -0.1467 | -46.5851
-15 | -0.8386 | 0.01762 | -0.1437 | -47.5936
-14.5 | -0.8008 | 0.01634 | -0.1408 | -49.0086
-14 | -0.7576 | 0.01531 | -0.1386 | -49.484
-13.5 | -0.7107 | 0.01449 | -0.1368 | -49.0476
-13 | -0.6623 | 0.01367 | -0.1353 | -48.4492
-12.5 | -0.6122 | 0.013 | -0.134 | -47.0923
-12 | -0.5615 | 0.01212 | -0.133 | -46.3284
-11.5 | -0.5112 | 0.01138 | -0.1319 | -44.9209
-11 | -0.4595 | 0.01096 | -0.131 | -41.9252
-10.5 | -0.4076 | 0.01059 | -0.1301 | -38.4891
-10 | -0.3561 | 0.01023 | -0.1292 | -34.8094
-9.5 | -0.3048 | 0.00993 | -0.1283 | -30.6949
-9 | -0.2537 | 0.00966 | -0.1274 | -26.2629
-8.5 | -0.202 | 0.0093 | -0.1267 | -21.7204
-8 | -0.15 | 0.00898 | -0.1261 | -16.7038
-7.5 | -0.0981 | 0.00868 | -0.1254 | -11.3018
-7 | -0.0464 | 0.0084 | -0.1248 | -5.5238
-6.5 | 0.004 | 0.00811 | -0.124 | 0.49322
-6 | 0.0533 | 0.00781 | -0.1229 | 6.8246
-5.5 | 0.1037 | 0.00758 | -0.1221 | 13.6807
-5 | 0.1539 | 0.00738 | -0.1213 | 20.8537
-4.5 | 0.2027 | 0.0071 | -0.1202 | 28.5493
-4 | 0.253 | 0.00687 | -0.1194 | 36.8268
-3.5 | 0.3022 | 0.00665 | -0.1184 | 45.4436
-3 | 0.35 | 0.00646 | -0.1172 | 54.1796
-2.5 | 0.3986 | 0.00628 | -0.116 | 63.4713
-2 | 0.4452 | 0.00609 | -0.1145 | 73.1034
-1.5 | 0.4886 | 0.00592 | -0.1123 | 82.5338
-1 | 0.523 | 0.00576 | -0.1082 | 90.7986
-0.5 | 0.5398 | 0.00582 | -0.1002 | 92.7491
0 | 0.5308 | 0.00605 | -0.0864 | 87.7355
0.5 | 0.4867 | 0.0064 | -0.0651 | 76.0469
1 | 0.4391 | 0.00565 | -0.0443 | 77.7168
1.5 | 0.4367 | 0.00585 | -0.0329 | 74.6496
2 | 0.4642 | 0.00645 | -0.0278 | 71.969
2.5 | 0.4917 | 0.00709 | -0.0227 | 69.3512
3 | 0.5208 | 0.00779 | -0.0182 | 66.8549
3.5 | 0.553 | 0.00843 | -0.0143 | 65.5991
4 | 0.5897 | 0.00898 | -0.0113 | 65.6682
4.5 | 0.6239 | 0.00968 | -0.008 | 64.4525
5 | 0.6613 | 0.0103 | -0.0054 | 64.2039
5.5 | 0.6973 | 0.011 | -0.0026 | 63.3909
6 | 0.7342 | 0.01167 | 0 | 62.9135
6.5 | 0.769 | 0.01243 | 0.0029 | 61.8665
7 | 0.8015 | 0.01329 | 0.0061 | 60.3085
7.5 | 0.8365 | 0.01407 | 0.0088 | 59.4527
8.5 | 0.9057 | 0.0158 | 0.014 | 57.3228
9 | 0.937 | 0.01679 | 0.017 | 55.807
9.5 | 0.9683 | 0.01787 | 0.0199 | 54.1858
10 | 1.0036 | 0.01886 | 0.022 | 53.2131
10.5 | 1.0287 | 0.02023 | 0.0256 | 50.8502
11 | 1.0514 | 0.02184 | 0.0292 | 48.141
11.5 | 1.0715 | 0.02363 | 0.033 | 45.3449
12 | 1.0906 | 0.02553 | 0.0368 | 42.7184
12.5 | 1.1101 | 0.02753 | 0.0402 | 40.3233
13 | 1.1284 | 0.0297 | 0.0435 | 37.9933
13.5 | 1.143 | 0.0322 | 0.0469 | 35.4969
14.5 | 1.1865 | 0.03674 | 0.0515 | 32.2945
15 | 1.207 | 0.03924 | 0.0535 | 30.7594
15.5 | 1.2281 | 0.04179 | 0.0552 | 29.3874
16 | 1.2486 | 0.04445 | 0.0568 | 28.09
16.5 | 1.2698 | 0.04717 | 0.058 | 26.9197
17 | 1.2876 | 0.0502 | 0.0593 | 25.6494
17.5 | 1.3018 | 0.0537 | 0.0604 | 24.2421
18 | 1.3156 | 0.05729 | 0.0613 | 22.9639
18.5 | 1.3262 | 0.06126 | 0.062 | 21.6487
19 | 1.3268 | 0.06641 | 0.0625 | 19.9789
19.5 | 1.3314 | 0.07119 | 0.0627 | 18.7021

## 87. Re 6M Mach 0.50 (1)
BIGFOIL.COM POLAR EXPORT
NACA67-720 a=0.2
NACA67-720 a=0.2 |  |  |  | Cl Max: | 1.758 | at alpha= | 10 | deg
JavaFoil+Calcfoil stall+Eppler ext transition |  |  |  | L/D Max: | 105.576 | at alpha= | 6.5 | deg
Re: | 6000000 |  |  | Cd Min: | 0.00698 | at alpha= | 0 | deg
Mach: | 0.5 |  |  | Cl=0 at alpha= | -3.8944 | deg
|  |  |  | @ Cl=0.1, Cd= | 0.0083019
|  |  |  | @ Cl=0.4, Cd= | 0.0087389
|  |  |  | @ Cl=0.6, Cd= | 0.0071964
alpha (deg) | Cl | Cd | Cm | Cl/Cd
-20 | -0.931 | 0.15523 | -0.01 | -5.997
-19.5 | -0.902 | 0.15124 | -0.01 | -5.967
-19 | -0.874 | 0.14537 | -0.011 | -6.012
-18.5 | -0.846 | 0.14143 | -0.012 | -5.98
-18 | -0.818 | 0.13979 | -0.013 | -5.853
-17.5 | -0.789 | 0.13591 | -0.013 | -5.803
-17 | -0.759 | 0.12904 | -0.014 | -5.88
-16.5 | -0.73 | 0.12405 | -0.014 | -5.884
-16 | -0.701 | 0.12011 | -0.015 | -5.839
-15.5 | -0.673 | 0.11586 | -0.016 | -5.807
-15 | -0.644 | 0.11207 | -0.017 | -5.748
-14.5 | -0.615 | 0.11305 | -0.018 | -5.444
-14 | -0.586 | 0.10264 | -0.018 | -5.713
-13.5 | -0.556 | 0.1008 | -0.018 | -5.52
-13 | -0.528 | 0.09235 | -0.019 | -5.715
-12.5 | -0.499 | 0.08449 | -0.02 | -5.91
-12 | -0.47 | 0.07778 | -0.021 | -6.048
-11.5 | -0.442 | 0.07295 | -0.022 | -6.055
-11 | -0.412 | 0.08292 | -0.021 | -4.968
-10.5 | -0.383 | 0.07104 | -0.023 | -5.396
-10 | -0.355 | 0.06586 | -0.024 | -5.383
-9.5 | -0.326 | 0.06575 | -0.025 | -4.952
-9 | -0.297 | 0.06204 | -0.026 | -4.784
-8.5 | -0.42 | 0.05438 | -0.028 | -7.718
-8 | -0.418 | 0.04779 | -0.031 | -8.741
-7.5 | -0.466 | 0.01026 | -0.054 | -45.405
-7 | -0.413 | 0.00981 | -0.056 | -42.079
-6.5 | -0.353 | 0.00938 | -0.058 | -37.677
-6 | -0.29 | 0.00907 | -0.059 | -31.948
-5.5 | -0.224 | 0.00877 | -0.061 | -25.514
-5 | -0.156 | 0.00852 | -0.063 | -18.264
-4.5 | -0.086 | 0.0085 | -0.064 | -10.12
-4 | -0.015 | 0.00837 | -0.066 | -1.82
-3.5 | 0.056 | 0.00832 | -0.068 | 6.773
-3 | 0.129 | 0.00829 | -0.07 | 15.508
-2.5 | 0.201 | 0.00833 | -0.071 | 24.152
-2 | 0.274 | 0.00859 | -0.073 | 31.909
-1.5 | 0.349 | 0.00869 | -0.075 | 40.167
-1 | 0.422 | 0.00876 | -0.076 | 48.169
-0.5 | 0.495 | 0.00893 | -0.078 | 55.452
0 | 0.562 | 0.00698 | -0.081 | 80.471
0.5 | 0.634 | 0.00739 | -0.082 | 85.756
1 | 0.699 | 0.00773 | -0.084 | 90.472
1.5 | 0.77 | 0.00783 | -0.086 | 98.288
2 | 0.84 | 0.00826 | -0.088 | 101.698
2.5 | 0.909 | 0.00889 | -0.089 | 102.298
3 | 0.979 | 0.00946 | -0.091 | 103.403
3.5 | 1.047 | 0.01005 | -0.093 | 104.174
4 | 1.116 | 0.01065 | -0.095 | 104.759
4.5 | 1.184 | 0.01127 | -0.096 | 105.084
5 | 1.252 | 0.01193 | -0.098 | 104.914
5.5 | 1.319 | 0.01252 | -0.1 | 105.366
6 | 1.385 | 0.01318 | -0.102 | 105.113
6.5 | 1.451 | 0.01375 | -0.103 | 105.576
7 | 1.512 | 0.01435 | -0.105 | 105.399
7.5 | 1.569 | 0.01529 | -0.107 | 102.656
8 | 1.622 | 0.01685 | -0.108 | 96.295
8.5 | 1.671 | 0.01943 | -0.11 | 86.002
9 | 1.712 | 0.02364 | -0.111 | 72.437
9.5 | 1.749 | 0.0252 | -0.113 | 69.418
10 | 1.758 | 0.02696 | -0.114 | 65.223
10.5 | 1.735 | 0.02873 | -0.116 | 60.397
11 | 1.653 | 0.03312 | -0.117 | 49.898
11.5 | 1.3 | 0.03687 | -0.119 | 35.257
12 | 1.074 | 0.04056 | -0.12 | 26.482
12.5 | 1.102 | 0.04578 | -0.121 | 24.068
13 | 1.137 | 0.04423 | -0.123 | 25.7
13.5 | 1.165 | 0.05017 | -0.124 | 23.217
14 | 1.196 | 0.04964 | -0.126 | 24.085
14.5 | 1.226 | 0.05378 | -0.127 | 22.807
15 | 1.257 | 0.05368 | -0.128 | 23.413

## 88. Re 6M Mach 0.50 (2)
BIGFOIL.COM POLAR EXPORT
NACA67-720 a=0.2
NACA67-720 a=0.2 |  |  |  | Cl Max: | 1.22 | at alpha= | 18 | deg
XFOIL ncrit=9 |  |  |  | L/D Max: | 99.4065 | at alpha= | -1 | deg
Re: | 6000000 |  |  | Cd Min: | 0.12464 | at alpha= | 20 | deg
Mach: | 0.5 |  |  | Cl=0 at alpha= | -7.1922 | deg
|  |  |  | @ Cl=0.1, Cd= | 0.009278
|  |  |  | @ Cl=0.4, Cd= | 0.0077217
|  |  |  | @ Cl=0.6, Cd= | 0.013653
alpha (deg) | Cl | Cd | Cm | Cl/Cd
-16 | -0.0477 | 0.1131 | -0.1727 | -0.42175
-15.5 | -0.0502 | 0.10442 | -0.1776 | -0.48075
-15 | -0.0473 | 0.09681 | -0.1819 | -0.48859
-14.5 | -0.0636 | 0.08706 | -0.1872 | -0.73053
-14 | -0.0969 | 0.07596 | -0.1934 | -1.2757
-13.5 | -0.1403 | 0.06407 | -0.2006 | -2.1898
-13 | -0.2128 | 0.04944 | -0.2106 | -4.3042
-12.5 | -0.2768 | 0.04078 | -0.2091 | -6.7876
-12 | -0.3481 | 0.03308 | -0.2021 | -10.523
-11.5 | -0.4033 | 0.02658 | -0.1925 | -15.1731
-11 | -0.4513 | 0.02033 | -0.1813 | -22.1987
-10.5 | -0.4447 | 0.01358 | -0.1749 | -32.7467
-10 | -0.3696 | 0.0124 | -0.1721 | -29.8065
-9.5 | -0.3007 | 0.01178 | -0.1696 | -25.5263
-9 | -0.2326 | 0.0114 | -0.1674 | -20.4035
-8.5 | -0.1661 | 0.01096 | -0.1655 | -15.1551
-8 | -0.1014 | 0.01052 | -0.1638 | -9.6388
-7.5 | -0.0381 | 0.01011 | -0.1622 | -3.7685
-7 | 0.0238 | 0.00973 | -0.1607 | 2.446
-6.5 | 0.0842 | 0.00937 | -0.1591 | 8.9861
-6 | 0.1426 | 0.00903 | -0.1575 | 15.7918
-5.5 | 0.1995 | 0.00874 | -0.1557 | 22.8261
-5 | 0.2582 | 0.00844 | -0.1545 | 30.5924
-4.5 | 0.3169 | 0.00815 | -0.1535 | 38.8834
-4 | 0.3726 | 0.00784 | -0.152 | 47.5255
-3.5 | 0.4282 | 0.0076 | -0.1505 | 56.3421
-3 | 0.4832 | 0.00738 | -0.149 | 65.4743
-2.5 | 0.5386 | 0.00714 | -0.1477 | 75.4342
-2 | 0.5898 | 0.00695 | -0.1455 | 84.8633
-1.5 | 0.6388 | 0.00679 | -0.1429 | 94.0795
-1 | 0.67 | 0.00674 | -0.1366 | 99.4065
-0.5 | 0.66 | 0.00695 | -0.1216 | 94.964
0 | 0.4537 | 0.00833 | -0.0656 | 54.4658
0.5 | 0.4258 | 0.00921 | -0.0478 | 46.2324
1 | 0.4234 | 0.01003 | -0.0354 | 42.2134
1.5 | 0.4328 | 0.01083 | -0.0256 | 39.9631
2.5 | 0.4256 | 0.01029 | -0.0004 | 41.3605
3 | 0.4626 | 0.01105 | 0.0038 | 41.8643
3.5 | 0.4998 | 0.01188 | 0.0079 | 42.0707
4 | 0.5433 | 0.01258 | 0.0108 | 43.1876
4.5 | 0.5838 | 0.0134 | 0.0141 | 43.5672
5 | 0.6286 | 0.0141 | 0.0167 | 44.5816
5.5 | 0.6739 | 0.01486 | 0.0192 | 45.3499
6 | 0.7151 | 0.0158 | 0.0222 | 45.2595
6.5 | 0.7603 | 0.01663 | 0.0246 | 45.7186
7 | 0.8042 | 0.01754 | 0.0272 | 45.8495
7.5 | 0.8429 | 0.01869 | 0.0304 | 45.099
8 | 0.8841 | 0.01978 | 0.0333 | 44.6967
8.5 | 0.9243 | 0.021 | 0.0363 | 44.0143
9 | 0.9649 | 0.02221 | 0.0392 | 43.4444
9.5 | 1.0025 | 0.02362 | 0.0424 | 42.4428
10 | 1.0389 | 0.02512 | 0.0457 | 41.3575
10.5 | 1.0653 | 0.02715 | 0.05 | 39.2376
11 | 1.0849 | 0.0296 | 0.0547 | 36.652
11.5 | 1.0961 | 0.0326 | 0.0599 | 33.6227
12 | 1.1006 | 0.03618 | 0.0651 | 30.4201
12.5 | 1.1208 | 0.03919 | 0.0686 | 28.5991
13 | 1.1206 | 0.04358 | 0.0729 | 25.7136
13.5 | 1.1246 | 0.048 | 0.0763 | 23.4292
14 | 1.1345 | 0.0523 | 0.0788 | 21.6922
14.5 | 1.1492 | 0.05651 | 0.0807 | 20.3362
15 | 1.1658 | 0.06075 | 0.0821 | 19.1901
15.5 | 1.1808 | 0.06532 | 0.0831 | 18.0772
16 | 1.195 | 0.07015 | 0.0838 | 17.0349
16.5 | 1.2035 | 0.07557 | 0.0841 | 15.9256
17 | 1.2127 | 0.08115 | 0.084 | 14.9439
17.5 | 1.2188 | 0.08718 | 0.0834 | 13.9803
18 | 1.22 | 0.09386 | 0.0822 | 12.9981
18.5 | 1.22 | 0.10078 | 0.0806 | 12.1056
19 | 1.2102 | 0.10888 | 0.0781 | 11.115
19.5 | 1.2069 | 0.11656 | 0.0755 | 10.3543
20 | 1.2002 | 0.12464 | 0.0724 | 9.6293

## 89. Re 7M Mach 0.00 (1)
BIGFOIL.COM POLAR EXPORT
NACA67-720 a=0.2
NACA67-720 a=0.2 |  |  |  | Cl Max: | 1.88 | at alpha= | 15 | deg
JavaFoil+Calcfoil stall+Eppler ext transition |  |  |  | L/D Max: | 123.557 | at alpha= | 7 | deg
Re: | 7000000 |  |  | Cd Min: | 0.00598 | at alpha= | 0 | deg
Mach: | 0 |  |  | Cl=0 at alpha= | -3.8952 | deg
|  |  |  | @ Cl=0.1, Cd= | 0.0073762
|  |  |  | @ Cl=0.4, Cd= | 0.007602
|  |  |  | @ Cl=0.6, Cd= | 0.0064321
alpha (deg) | Cl | Cd | Cm | Cl/Cd
-17 | -0.758 | 0.11975 | -0.012 | -6.329
-16.5 | -0.765 | 0.11174 | -0.013 | -6.844
-16 | -0.768 | 0.10714 | -0.014 | -7.171
-15.5 | -0.771 | 0.09924 | -0.015 | -7.77
-15 | -0.77 | 0.0935 | -0.016 | -8.235
-14.5 | -0.766 | 0.08821 | -0.017 | -8.681
-14 | -0.759 | 0.08215 | -0.019 | -9.245
-13.5 | -0.749 | 0.07671 | -0.02 | -9.771
-13 | -0.738 | 0.07032 | -0.021 | -10.491
-12.5 | -0.73 | 0.05883 | -0.024 | -12.41
-12 | -0.824 | 0.01328 | -0.034 | -61.999
-11.5 | -0.799 | 0.012 | -0.036 | -66.561
-11 | -0.766 | 0.01131 | -0.037 | -67.736
-10.5 | -0.73 | 0.01013 | -0.039 | -72.136
-10 | -0.689 | 0.00979 | -0.04 | -70.425
-9.5 | -0.645 | 0.00941 | -0.042 | -68.544
-9 | -0.597 | 0.00912 | -0.043 | -65.428
-8.5 | -0.546 | 0.00885 | -0.045 | -61.766
-8 | -0.493 | 0.0086 | -0.046 | -57.299
-7.5 | -0.437 | 0.00796 | -0.048 | -54.863
-7 | -0.379 | 0.00799 | -0.049 | -47.42
-6.5 | -0.32 | 0.00779 | -0.051 | -41.07
-6 | -0.26 | 0.00759 | -0.052 | -34.21
-5.5 | -0.199 | 0.0075 | -0.054 | -26.528
-5 | -0.138 | 0.00748 | -0.055 | -18.408
-4.5 | -0.076 | 0.00743 | -0.056 | -10.203
-4 | -0.013 | 0.00738 | -0.058 | -1.813
-3.5 | 0.049 | 0.00736 | -0.059 | 6.712
-3 | 0.112 | 0.00738 | -0.061 | 15.226
-2.5 | 0.176 | 0.00752 | -0.062 | 23.356
-2 | 0.239 | 0.00762 | -0.064 | 31.376
-1.5 | 0.304 | 0.00766 | -0.065 | 39.694
-1 | 0.367 | 0.0077 | -0.067 | 47.698
-0.5 | 0.431 | 0.00751 | -0.068 | 57.402
0 | 0.489 | 0.00598 | -0.07 | 81.814
0.5 | 0.552 | 0.00625 | -0.072 | 88.27
1 | 0.61 | 0.00647 | -0.074 | 94.28
1.5 | 0.672 | 0.00676 | -0.075 | 99.349
2 | 0.733 | 0.00703 | -0.077 | 104.386
2.5 | 0.794 | 0.00741 | -0.078 | 107.188
3 | 0.855 | 0.0078 | -0.08 | 109.724
3.5 | 0.916 | 0.00818 | -0.081 | 111.93
4 | 0.976 | 0.00856 | -0.083 | 114.039
4.5 | 1.037 | 0.00897 | -0.084 | 115.592
5 | 1.096 | 0.00934 | -0.086 | 117.376
5.5 | 1.156 | 0.00972 | -0.087 | 118.938
6 | 1.216 | 0.01006 | -0.089 | 120.865
6.5 | 1.275 | 0.01044 | -0.09 | 122.139
7 | 1.332 | 0.01078 | -0.092 | 123.557
7.5 | 1.387 | 0.01129 | -0.093 | 122.917
8 | 1.442 | 0.0118 | -0.095 | 122.224
8.5 | 1.494 | 0.01298 | -0.096 | 115.151
9 | 1.546 | 0.01422 | -0.097 | 108.735
9.5 | 1.596 | 0.01615 | -0.099 | 98.823
10 | 1.64 | 0.01717 | -0.1 | 95.516
10.5 | 1.682 | 0.01809 | -0.102 | 92.932
11 | 1.72 | 0.01891 | -0.103 | 90.968
11.5 | 1.755 | 0.0197 | -0.104 | 89.063
12 | 1.785 | 0.0206 | -0.106 | 86.673
12.5 | 1.812 | 0.02139 | -0.107 | 84.738
13 | 1.835 | 0.0223 | -0.108 | 82.28
13.5 | 1.853 | 0.02335 | -0.11 | 79.368
14 | 1.866 | 0.02581 | -0.111 | 72.278
14.5 | 1.875 | 0.02705 | -0.112 | 69.329
15 | 1.88 | 0.02859 | -0.113 | 65.75
15.5 | 1.88 | 0.02975 | -0.115 | 63.183
16 | 1.876 | 0.03137 | -0.116 | 59.799
16.5 | 1.868 | 0.0327 | -0.117 | 57.122
17 | 1.856 | 0.03426 | -0.118 | 54.155
17.5 | 1.836 | 0.03609 | -0.119 | 50.872
18 | 1.809 | 0.03788 | -0.12 | 47.766
18.5 | 1.775 | 0.04006 | -0.122 | 44.322
19 | 1.738 | 0.04178 | -0.123 | 41.599
19.5 | 1.697 | 0.04456 | -0.124 | 38.084
20 | 1.654 | 0.04673 | -0.125 | 35.4

## 90. Re 7M Mach 0.00 (2)
BIGFOIL.COM POLAR EXPORT
NACA67-720 a=0.2
NACA67-720 a=0.2 |  |  |  | Cl Max: | 1.3869 | at alpha= | 20 | deg
XFOIL ncrit=9 |  |  |  | L/D Max: | 87.8143 | at alpha= | 1.5 | deg
Re: | 7000000 |  |  | Cd Min: | 0.06141 | at alpha= | 20 | deg
Mach: | 0 |  |  | Cl=0 at alpha= | -6.2467 | deg
|  |  |  | @ Cl=0.1, Cd= | 0.0069315
|  |  |  | @ Cl=0.4, Cd= | 0.0057282
|  |  |  | @ Cl=0.6, Cd= | 0.0078363
alpha (deg) | Cl | Cd | Cm | Cl/Cd
-20 | -1.1341 | 0.02561 | -0.1452 | -44.2835
-19.5 | -1.113 | 0.02411 | -0.1426 | -46.1634
-19 | -1.0924 | 0.02256 | -0.1398 | -48.422
-18.5 | -1.0682 | 0.02116 | -0.1371 | -50.482
-18 | -1.0403 | 0.02005 | -0.1347 | -51.8853
-17.5 | -1.0108 | 0.01885 | -0.1323 | -53.6233
-17 | -0.9802 | 0.01772 | -0.13 | -55.316
-16.5 | -0.9426 | 0.01697 | -0.1285 | -55.5451
-16 | -0.907 | 0.01592 | -0.1266 | -56.9724
-15.5 | -0.8683 | 0.01516 | -0.1251 | -57.2757
-15 | -0.8265 | 0.01451 | -0.1239 | -56.9607
-14.5 | -0.7832 | 0.0139 | -0.123 | -56.3453
-14 | -0.7396 | 0.01315 | -0.122 | -56.2433
-13.5 | -0.6943 | 0.0126 | -0.1213 | -55.1032
-13 | -0.6487 | 0.01195 | -0.1206 | -54.2845
-12.5 | -0.6026 | 0.01136 | -0.1199 | -53.0458
-12 | -0.557 | 0.01075 | -0.1191 | -51.814
-11.5 | -0.51 | 0.01039 | -0.1185 | -49.0857
-11 | -0.4619 | 0.01007 | -0.118 | -45.8689
-10.5 | -0.4137 | 0.00974 | -0.1174 | -42.4743
-10 | -0.3653 | 0.00945 | -0.117 | -38.6561
-9.5 | -0.3164 | 0.00918 | -0.1165 | -34.4662
-9 | -0.2671 | 0.0089 | -0.1162 | -30.0112
-8.5 | -0.2192 | 0.00857 | -0.1155 | -25.5776
-8 | -0.1707 | 0.00827 | -0.115 | -20.6409
-7.5 | -0.1214 | 0.00801 | -0.1145 | -15.1561
-7 | -0.0718 | 0.00776 | -0.1141 | -9.2526
-6.5 | -0.0234 | 0.00752 | -0.1135 | -3.1117
-6 | 0.0228 | 0.00726 | -0.1124 | 3.1405
-5.5 | 0.0712 | 0.00706 | -0.1117 | 10.085
-5 | 0.1205 | 0.00684 | -0.1113 | 17.617
-4.5 | 0.1673 | 0.00659 | -0.1102 | 25.3869
-4 | 0.2158 | 0.00639 | -0.1096 | 33.7715
-3.5 | 0.2623 | 0.0062 | -0.1085 | 42.3065
-3 | 0.309 | 0.00605 | -0.1074 | 51.0744
-2.5 | 0.3558 | 0.00586 | -0.1063 | 60.7167
-2 | 0.3994 | 0.00573 | -0.1046 | 69.7033
-1.5 | 0.4405 | 0.00561 | -0.1022 | 78.5205
-1 | 0.4694 | 0.00557 | -0.0972 | 84.2729
-0.5 | 0.4837 | 0.00577 | -0.089 | 83.8302
0 | 0.5037 | 0.00587 | -0.082 | 85.8092
1 | 0.4452 | 0.00507 | -0.0474 | 87.8107
1.5 | 0.454 | 0.00517 | -0.0385 | 87.8143
2 | 0.477 | 0.00577 | -0.0328 | 82.669
2.5 | 0.5081 | 0.00625 | -0.0288 | 81.296
3 | 0.5398 | 0.00681 | -0.025 | 79.2658
3.5 | 0.5722 | 0.00736 | -0.0214 | 77.7446
4 | 0.6043 | 0.00791 | -0.0179 | 76.397
4.5 | 0.6362 | 0.00854 | -0.0145 | 74.4965
5 | 0.6729 | 0.00909 | -0.012 | 74.0264
5.5 | 0.7049 | 0.00979 | -0.0088 | 72.002
6 | 0.7388 | 0.01045 | -0.006 | 70.6986
6.5 | 0.7689 | 0.01124 | -0.0026 | 68.4075
7 | 0.8013 | 0.01202 | 0.0002 | 66.6639
7.5 | 0.8388 | 0.01265 | 0.0021 | 66.3083
8.5 | 0.9006 | 0.01436 | 0.0079 | 62.7159
9 | 0.9339 | 0.01517 | 0.0102 | 61.5623
9.5 | 0.9603 | 0.01626 | 0.0135 | 59.059
10 | 0.995 | 0.0171 | 0.0154 | 58.1871
10.5 | 1.0184 | 0.01839 | 0.0189 | 55.3779
11 | 1.0434 | 0.0197 | 0.0219 | 52.9645
11.5 | 1.0679 | 0.02108 | 0.0249 | 50.6594
12.5 | 1.1126 | 0.02421 | 0.0309 | 45.9562
13 | 1.1331 | 0.02597 | 0.0339 | 43.6311
13.5 | 1.1493 | 0.02807 | 0.0371 | 40.9441
14.5 | 1.1987 | 0.03153 | 0.0409 | 38.0178
15 | 1.2225 | 0.03341 | 0.0427 | 36.5908
15.5 | 1.2474 | 0.03529 | 0.0441 | 35.3471
16 | 1.2684 | 0.03745 | 0.0457 | 33.8692
16.5 | 1.2927 | 0.03949 | 0.0468 | 32.7349
17 | 1.3139 | 0.04174 | 0.048 | 31.4782
17.5 | 1.3309 | 0.04446 | 0.0493 | 29.9348
18 | 1.3482 | 0.04716 | 0.0504 | 28.5878
18.5 | 1.3627 | 0.05019 | 0.0514 | 27.1508
19 | 1.3715 | 0.05382 | 0.0525 | 25.4831
19.5 | 1.3841 | 0.05714 | 0.0531 | 24.223
20 | 1.3869 | 0.06141 | 0.054 | 22.5843

## 91. Re 7M Mach 0.10 (1)
BIGFOIL.COM POLAR EXPORT
NACA67-720 a=0.2
NACA67-720 a=0.2 |  |  |  | Cl Max: | 1.871 | at alpha= | 15 | deg
JavaFoil+Calcfoil stall+Eppler ext transition |  |  |  | L/D Max: | 122.841 | at alpha= | 7 | deg
Re: | 7000000 |  |  | Cd Min: | 0.00606 | at alpha= | 0 | deg
Mach: | 0.1 |  |  | Cl=0 at alpha= | -3.8968 | deg
|  |  |  | @ Cl=0.1, Cd= | 0.0073979
|  |  |  | @ Cl=0.4, Cd= | 0.007638
|  |  |  | @ Cl=0.6, Cd= | 0.0064715
alpha (deg) | Cl | Cd | Cm | Cl/Cd
-16.5 | -0.738 | 0.11396 | -0.013 | -6.477
-16 | -0.745 | 0.10756 | -0.014 | -6.928
-15.5 | -0.75 | 0.10175 | -0.015 | -7.37
-15 | -0.752 | 0.095 | -0.016 | -7.918
-14.5 | -0.75 | 0.09089 | -0.017 | -8.25
-14 | -0.746 | 0.08425 | -0.018 | -8.858
-13.5 | -0.739 | 0.07823 | -0.019 | -9.448
-13 | -0.729 | 0.07184 | -0.021 | -10.151
-12.5 | -0.719 | 0.06322 | -0.023 | -11.372
-12 | -0.708 | 0.0534 | -0.026 | -13.268
-11.5 | -0.795 | 0.01223 | -0.036 | -64.986
-11 | -0.765 | 0.01148 | -0.038 | -66.625
-10.5 | -0.729 | 0.01092 | -0.039 | -66.725
-10 | -0.69 | 0.00984 | -0.041 | -70.092
-9.5 | -0.646 | 0.00956 | -0.042 | -67.56
-9 | -0.598 | 0.00919 | -0.044 | -65.1
-8.5 | -0.548 | 0.00892 | -0.045 | -61.438
-8 | -0.494 | 0.0083 | -0.046 | -59.542
-7.5 | -0.439 | 0.008 | -0.048 | -54.809
-7 | -0.38 | 0.00803 | -0.049 | -47.393
-6.5 | -0.321 | 0.00782 | -0.051 | -41.043
-6 | -0.261 | 0.00763 | -0.052 | -34.2
-5.5 | -0.2 | 0.00752 | -0.054 | -26.572
-5 | -0.138 | 0.00753 | -0.055 | -18.371
-4.5 | -0.076 | 0.00746 | -0.057 | -10.206
-4 | -0.013 | 0.00742 | -0.058 | -1.811
-3.5 | 0.05 | 0.00739 | -0.06 | 6.717
-3 | 0.113 | 0.0074 | -0.061 | 15.26
-2.5 | 0.177 | 0.00754 | -0.063 | 23.405
-2 | 0.24 | 0.00765 | -0.064 | 31.419
-1.5 | 0.305 | 0.00769 | -0.066 | 39.727
-1 | 0.369 | 0.00773 | -0.067 | 47.746
-0.5 | 0.433 | 0.00754 | -0.069 | 57.464
0 | 0.492 | 0.00606 | -0.071 | 81.19
0.5 | 0.554 | 0.0063 | -0.072 | 87.936
1 | 0.613 | 0.00652 | -0.074 | 94.012
1.5 | 0.675 | 0.0068 | -0.075 | 99.263
2 | 0.737 | 0.00707 | -0.077 | 104.284
2.5 | 0.798 | 0.00748 | -0.078 | 106.739
3 | 0.859 | 0.00784 | -0.08 | 109.632
3.5 | 0.92 | 0.00823 | -0.082 | 111.862
4 | 0.981 | 0.00862 | -0.083 | 113.862
4.5 | 1.041 | 0.00903 | -0.085 | 115.367
5 | 1.102 | 0.00944 | -0.086 | 116.759
5.5 | 1.162 | 0.00979 | -0.088 | 118.627
6 | 1.221 | 0.01015 | -0.089 | 120.314
6.5 | 1.281 | 0.01051 | -0.091 | 121.867
7 | 1.338 | 0.01089 | -0.092 | 122.841
7.5 | 1.393 | 0.01136 | -0.094 | 122.62
8 | 1.448 | 0.0119 | -0.095 | 121.678
8.5 | 1.501 | 0.01316 | -0.096 | 114.052
9 | 1.553 | 0.01439 | -0.098 | 107.857
9.5 | 1.602 | 0.01626 | -0.099 | 98.516
10 | 1.646 | 0.01735 | -0.101 | 94.874
10.5 | 1.687 | 0.01834 | -0.102 | 91.989
11 | 1.725 | 0.01912 | -0.103 | 90.202
11.5 | 1.759 | 0.01999 | -0.105 | 88.006
12 | 1.789 | 0.02089 | -0.106 | 85.609
12.5 | 1.814 | 0.02177 | -0.108 | 83.339
13 | 1.836 | 0.02264 | -0.109 | 81.085
13.5 | 1.852 | 0.02371 | -0.11 | 78.112
14 | 1.862 | 0.02629 | -0.111 | 70.82
14.5 | 1.869 | 0.02758 | -0.113 | 67.771
15 | 1.871 | 0.02909 | -0.114 | 64.311
15.5 | 1.868 | 0.03057 | -0.115 | 61.091
16 | 1.86 | 0.03186 | -0.116 | 58.388
16.5 | 1.848 | 0.0335 | -0.118 | 55.177
17 | 1.832 | 0.03524 | -0.119 | 51.992
17.5 | 1.808 | 0.03707 | -0.12 | 48.77
18 | 1.775 | 0.03944 | -0.121 | 45.015
18.5 | 1.736 | 0.04083 | -0.122 | 42.529
19 | 1.693 | 0.0434 | -0.123 | 39.009
19.5 | 1.646 | 0.0456 | -0.124 | 36.109
20 | 1.597 | 0.04813 | -0.125 | 33.178

## 92. Re 7M Mach 0.10 (2)
BIGFOIL.COM POLAR EXPORT
NACA67-720 a=0.2
NACA67-720 a=0.2 |  |  |  | Cl Max: | 1.3804 | at alpha= | 20 | deg
XFOIL ncrit=9 |  |  |  | L/D Max: | 85.6345 | at alpha= | 0 | deg
Re: | 7000000 |  |  | Cd Min: | 0.06351 | at alpha= | 20 | deg
Mach: | 0.1 |  |  | Cl=0 at alpha= | -6.2886 | deg
|  |  |  | @ Cl=0.1, Cd= | 0.00699
|  |  |  | @ Cl=0.4, Cd= | 0.0057676
|  |  |  | @ Cl=0.6, Cd= | 0.0079957
alpha (deg) | Cl | Cd | Cm | Cl/Cd
-20 | -1.1205 | 0.0274 | -0.1511 | -40.8942
-19.5 | -1.1049 | 0.02545 | -0.1481 | -43.4145
-19 | -1.0863 | 0.02371 | -0.145 | -45.8161
-18.5 | -1.0648 | 0.02218 | -0.1419 | -48.0072
-18 | -1.0397 | 0.02081 | -0.139 | -49.9616
-17.5 | -1.0097 | 0.01969 | -0.1366 | -51.2798
-17 | -0.9807 | 0.0184 | -0.1339 | -53.2989
-16.5 | -0.9448 | 0.01755 | -0.132 | -53.8348
-16 | -0.9105 | 0.01636 | -0.1298 | -55.654
-15.5 | -0.8721 | 0.01549 | -0.128 | -56.3008
-15 | -0.8308 | 0.0148 | -0.1266 | -56.1351
-14.5 | -0.7874 | 0.01412 | -0.1254 | -55.7649
-14 | -0.7431 | 0.01341 | -0.1244 | -55.4139
-13.5 | -0.6975 | 0.0128 | -0.1235 | -54.4922
-13 | -0.6512 | 0.01218 | -0.1227 | -53.4647
-12.5 | -0.6042 | 0.01167 | -0.122 | -51.7738
-12 | -0.5583 | 0.01086 | -0.1211 | -51.4088
-11.5 | -0.5106 | 0.01049 | -0.1205 | -48.6749
-11 | -0.4625 | 0.01016 | -0.1198 | -45.5217
-10.5 | -0.4139 | 0.00982 | -0.1192 | -42.1487
-10 | -0.365 | 0.00952 | -0.1186 | -38.3403
-9.5 | -0.3155 | 0.00925 | -0.1182 | -34.1081
-9 | -0.2655 | 0.00897 | -0.1178 | -29.5987
-8.5 | -0.2167 | 0.00864 | -0.1172 | -25.081
-8 | -0.1685 | 0.00833 | -0.1165 | -20.2281
-7.5 | -0.1189 | 0.00806 | -0.116 | -14.7519
-7 | -0.0689 | 0.00781 | -0.1156 | -8.822
-6.5 | -0.0197 | 0.00758 | -0.115 | -2.5989
-6 | 0.0269 | 0.00731 | -0.1139 | 3.6799
-5.5 | 0.075 | 0.0071 | -0.1131 | 10.5634
-5 | 0.125 | 0.00688 | -0.1127 | 18.1686
-4.5 | 0.1724 | 0.00663 | -0.1117 | 26.003
-4 | 0.2207 | 0.00643 | -0.1109 | 34.3235
-3.5 | 0.2677 | 0.00623 | -0.1099 | 42.9695
-3 | 0.3145 | 0.00607 | -0.1087 | 51.8122
-2.5 | 0.3618 | 0.00589 | -0.1077 | 61.4261
-2 | 0.4055 | 0.00575 | -0.1059 | 70.5217
-1.5 | 0.4469 | 0.00563 | -0.1036 | 79.3783
-1 | 0.477 | 0.00558 | -0.0988 | 85.4839
-0.5 | 0.488 | 0.0058 | -0.0898 | 84.1379
0 | 0.5061 | 0.00591 | -0.0823 | 85.6345
0.5 | 0.4908 | 0.00603 | -0.0674 | 81.393
1 | 0.4504 | 0.00533 | -0.0482 | 84.5028
1.5 | 0.4506 | 0.00527 | -0.0375 | 85.5028
2 | 0.4743 | 0.00588 | -0.0319 | 80.6633
2.5 | 0.5038 | 0.0064 | -0.0275 | 78.7188
3 | 0.5379 | 0.00691 | -0.0241 | 77.8437
3.5 | 0.5698 | 0.0075 | -0.0204 | 75.9733
4 | 0.6027 | 0.00804 | -0.017 | 74.9627
4.5 | 0.6345 | 0.00868 | -0.0135 | 73.0991
5 | 0.6716 | 0.00923 | -0.011 | 72.7627
5.5 | 0.7039 | 0.00995 | -0.0078 | 70.7437
6 | 0.7391 | 0.01058 | -0.0052 | 69.8582
6.5 | 0.7676 | 0.01144 | -0.0015 | 67.0979
7 | 0.8019 | 0.01217 | 0.0011 | 65.8915
7.5 | 0.8395 | 0.01281 | 0.003 | 65.5347
8 | 0.8671 | 0.01378 | 0.0065 | 62.9245
8.5 | 0.9023 | 0.01453 | 0.0087 | 62.0991
9 | 0.9354 | 0.01536 | 0.0111 | 60.8984
9.5 | 0.9615 | 0.01649 | 0.0145 | 58.3081
10 | 0.9971 | 0.01731 | 0.0163 | 57.6025
10.5 | 1.0178 | 0.01874 | 0.0203 | 54.3116
11 | 1.045 | 0.01998 | 0.023 | 52.3023
11.5 | 1.067 | 0.02151 | 0.0264 | 49.6048
12.5 | 1.1109 | 0.02477 | 0.0326 | 44.8486
13 | 1.1339 | 0.02643 | 0.0353 | 42.902
13.5 | 1.149 | 0.02863 | 0.0387 | 40.1327
14 | 1.1729 | 0.03044 | 0.0407 | 38.5315
14.5 | 1.1991 | 0.03215 | 0.0424 | 37.297
15 | 1.2209 | 0.03422 | 0.0444 | 35.678
15.5 | 1.2464 | 0.03612 | 0.0457 | 34.5072
16 | 1.2684 | 0.03826 | 0.0473 | 33.1521
16.5 | 1.2911 | 0.04049 | 0.0485 | 31.8869
17 | 1.3104 | 0.04298 | 0.0499 | 30.4886
17.5 | 1.329 | 0.04562 | 0.051 | 29.132
18 | 1.3469 | 0.04836 | 0.052 | 27.8515
18.5 | 1.3605 | 0.05154 | 0.0531 | 26.397
19 | 1.3687 | 0.05534 | 0.0541 | 24.7326
19.5 | 1.3802 | 0.05882 | 0.0547 | 23.4648
20 | 1.3804 | 0.06351 | 0.0555 | 21.7352

## 93. Re 7M Mach 0.25 (1)
BIGFOIL.COM POLAR EXPORT
NACA67-720 a=0.2
NACA67-720 a=0.2 |  |  |  | Cl Max: | 1.827 | at alpha= | 13 | deg
JavaFoil+Calcfoil stall+Eppler ext transition |  |  |  | L/D Max: | 120.152 | at alpha= | 7 | deg
Re: | 7000000 |  |  | Cd Min: | 0.00624 | at alpha= | 0 | deg
Mach: | 0.25 |  |  | Cl=0 at alpha= | -3.8923 | deg
|  |  |  | @ Cl=0.1, Cd= | 0.00756
|  |  |  | @ Cl=0.4, Cd= | 0.0078623
|  |  |  | @ Cl=0.6, Cd= | 0.006614
alpha (deg) | Cl | Cd | Cm | Cl/Cd
-15.5 | -0.572 | 0.11282 | -0.014 | -5.072
-15 | -0.601 | 0.1071 | -0.015 | -5.61
-14.5 | -0.624 | 0.09976 | -0.016 | -6.257
-14 | -0.642 | 0.09396 | -0.017 | -6.828
-13.5 | -0.654 | 0.08667 | -0.018 | -7.546
-13 | -0.66 | 0.08088 | -0.019 | -8.161
-12.5 | -0.661 | 0.07486 | -0.021 | -8.829
-12 | -0.657 | 0.06761 | -0.023 | -9.72
-11.5 | -0.647 | 0.06185 | -0.024 | -10.46
-11 | -0.637 | 0.05249 | -0.028 | -12.129
-10.5 | -0.718 | 0.01192 | -0.04 | -60.243
-10 | -0.686 | 0.01109 | -0.042 | -61.87
-9.5 | -0.648 | 0.00994 | -0.043 | -65.199
-9 | -0.604 | 0.00925 | -0.045 | -65.284
-8.5 | -0.556 | 0.00892 | -0.046 | -62.299
-8 | -0.503 | 0.00886 | -0.048 | -56.789
-7.5 | -0.447 | 0.00855 | -0.049 | -52.277
-7 | -0.388 | 0.00827 | -0.051 | -46.98
-6.5 | -0.328 | 0.00804 | -0.052 | -40.803
-6 | -0.267 | 0.00785 | -0.054 | -34.007
-5.5 | -0.205 | 0.0077 | -0.055 | -26.583
-5 | -0.142 | 0.0077 | -0.057 | -18.404
-4.5 | -0.078 | 0.00759 | -0.058 | -10.273
-4 | -0.014 | 0.00757 | -0.06 | -1.82
-3.5 | 0.051 | 0.00756 | -0.061 | 6.73
-3 | 0.116 | 0.00756 | -0.063 | 15.329
-2.5 | 0.181 | 0.00772 | -0.064 | 23.458
-2 | 0.247 | 0.00781 | -0.066 | 31.597
-1.5 | 0.313 | 0.00785 | -0.067 | 39.952
-1 | 0.379 | 0.00791 | -0.069 | 47.928
-0.5 | 0.445 | 0.00776 | -0.071 | 57.331
0 | 0.505 | 0.00624 | -0.073 | 80.944
0.5 | 0.569 | 0.00649 | -0.074 | 87.741
1 | 0.629 | 0.00673 | -0.076 | 93.55
1.5 | 0.693 | 0.00702 | -0.077 | 98.691
2 | 0.756 | 0.00732 | -0.079 | 103.222
2.5 | 0.819 | 0.00775 | -0.081 | 105.618
3 | 0.882 | 0.00815 | -0.082 | 108.158
3.5 | 0.944 | 0.00855 | -0.084 | 110.369
4 | 1.006 | 0.00899 | -0.085 | 111.891
4.5 | 1.068 | 0.00941 | -0.087 | 113.536
5 | 1.13 | 0.00985 | -0.088 | 114.735
5.5 | 1.191 | 0.01022 | -0.09 | 116.536
6 | 1.252 | 0.01061 | -0.091 | 118.049
6.5 | 1.313 | 0.01101 | -0.093 | 119.288
7 | 1.371 | 0.01141 | -0.095 | 120.152
7.5 | 1.428 | 0.01196 | -0.096 | 119.345
8 | 1.483 | 0.01256 | -0.098 | 118.051
8.5 | 1.535 | 0.01432 | -0.099 | 107.232
9 | 1.587 | 0.01527 | -0.1 | 103.956
9.5 | 1.636 | 0.01765 | -0.102 | 92.723
10 | 1.679 | 0.01876 | -0.103 | 89.461
10.5 | 1.717 | 0.01969 | -0.105 | 87.187
11 | 1.75 | 0.0206 | -0.106 | 84.926
11.5 | 1.778 | 0.02156 | -0.108 | 82.488
12 | 1.801 | 0.02255 | -0.109 | 79.831
12.5 | 1.817 | 0.02362 | -0.11 | 76.918
13 | 1.827 | 0.02471 | -0.112 | 73.935
13.5 | 1.827 | 0.02772 | -0.113 | 65.926
14 | 1.822 | 0.02913 | -0.114 | 62.534
14.5 | 1.809 | 0.03082 | -0.115 | 58.708
15 | 1.789 | 0.03246 | -0.117 | 55.101
15.5 | 1.76 | 0.03425 | -0.118 | 51.379
16 | 1.724 | 0.03632 | -0.119 | 47.455
16.5 | 1.679 | 0.03863 | -0.12 | 43.47
17 | 1.628 | 0.04076 | -0.122 | 39.938
17.5 | 1.564 | 0.04347 | -0.123 | 35.969
18 | 1.486 | 0.04636 | -0.124 | 32.062

## 94. Re 7M Mach 0.25 (2)
BIGFOIL.COM POLAR EXPORT
NACA67-720 a=0.2
NACA67-720 a=0.2 |  |  |  | Cl Max: | 1.3402 | at alpha= | 19.5 | deg
XFOIL ncrit=9 |  |  |  | L/D Max: | 89.5993 | at alpha= | -1 | deg
Re: | 7000000 |  |  | Cd Min: | 0.14342 | at alpha= | -20 | deg
Mach: | 0.25 |  |  | Cl=0 at alpha= | -6.4829 | deg
|  |  |  | @ Cl=0.1, Cd= | 0.0073311
|  |  |  | @ Cl=0.4, Cd= | 0.0060319
|  |  |  | @ Cl=0.6, Cd= | 0.0090875
alpha (deg) | Cl | Cd | Cm | Cl/Cd
-20 | -0.2557 | 0.14342 | -0.1246 | -1.7829
-19.5 | -0.7749 | 0.05573 | -0.1755 | -13.9045
-19 | -0.8708 | 0.04207 | -0.1785 | -20.6988
-18.5 | -0.9334 | 0.0342 | -0.1742 | -27.2924
-18 | -0.9537 | 0.02981 | -0.1691 | -31.9926
-17.5 | -0.9567 | 0.02658 | -0.164 | -35.9932
-17 | -0.949 | 0.02402 | -0.159 | -39.5087
-16.5 | -0.9346 | 0.02181 | -0.1542 | -42.8519
-16 | -0.9106 | 0.02004 | -0.1499 | -45.4391
-15.5 | -0.8838 | 0.01826 | -0.1459 | -48.4009
-15 | -0.846 | 0.01716 | -0.1429 | -49.3007
-14.5 | -0.8081 | 0.01586 | -0.14 | -50.9521
-14 | -0.7644 | 0.01481 | -0.1378 | -51.6138
-13.5 | -0.717 | 0.01402 | -0.136 | -51.1412
-13 | -0.6681 | 0.01334 | -0.1345 | -50.0825
-12.5 | -0.618 | 0.01269 | -0.1332 | -48.6998
-12 | -0.5669 | 0.01191 | -0.1322 | -47.5987
-11.5 | -0.516 | 0.01121 | -0.1311 | -46.0303
-11 | -0.4657 | 0.01064 | -0.13 | -43.7688
-10.5 | -0.4138 | 0.01031 | -0.1291 | -40.1358
-10 | -0.3627 | 0.00995 | -0.1281 | -36.4523
-9.5 | -0.3113 | 0.0096 | -0.1273 | -32.4271
-9 | -0.259 | 0.0093 | -0.1266 | -27.8495
-8.5 | -0.2063 | 0.009 | -0.126 | -22.9222
-8 | -0.1547 | 0.00867 | -0.1253 | -17.8431
-7.5 | -0.1034 | 0.00836 | -0.1245 | -12.3684
-7 | -0.0521 | 0.00809 | -0.1238 | -6.44
-6.5 | -0.0017 | 0.00784 | -0.123 | -0.21684
-6 | 0.0479 | 0.00758 | -0.1219 | 6.3193
-5.5 | 0.0982 | 0.00734 | -0.1211 | 13.3787
-5 | 0.149 | 0.00709 | -0.1204 | 21.0155
-4.5 | 0.1982 | 0.00684 | -0.1194 | 28.9766
-4 | 0.2484 | 0.00663 | -0.1186 | 37.4661
-3.5 | 0.2967 | 0.00642 | -0.1174 | 46.215
-3 | 0.3456 | 0.00625 | -0.1163 | 55.296
-2.5 | 0.3941 | 0.00605 | -0.1152 | 65.1405
-2 | 0.4396 | 0.00591 | -0.1134 | 74.3824
-1.5 | 0.4822 | 0.00579 | -0.111 | 83.2815
-1 | 0.5143 | 0.00574 | -0.1064 | 89.5993
-0.5 | 0.5175 | 0.00593 | -0.0954 | 87.2681
0 | 0.5131 | 0.00612 | -0.0826 | 83.8399
0.5 | 0.4763 | 0.00648 | -0.0629 | 73.5031
1 | 0.4749 | 0.00679 | -0.0515 | 69.9411
1.5 | 0.4328 | 0.00588 | -0.0321 | 73.6054
2 | 0.4606 | 0.00644 | -0.027 | 71.5217
2.5 | 0.4894 | 0.00703 | -0.0223 | 69.6159
3 | 0.5213 | 0.00764 | -0.0182 | 68.233
3.5 | 0.5541 | 0.00833 | -0.0145 | 66.5186
4 | 0.5895 | 0.00888 | -0.0113 | 66.3851
4.5 | 0.6234 | 0.00955 | -0.0079 | 65.2775
5 | 0.6622 | 0.01014 | -0.0055 | 65.3057
5.5 | 0.6986 | 0.01081 | -0.0027 | 64.6253
6 | 0.7358 | 0.01148 | -0.0002 | 64.0941
6.5 | 0.77 | 0.01224 | 0.0028 | 62.9085
7 | 0.8013 | 0.01315 | 0.0062 | 60.9354
7.5 | 0.8392 | 0.01387 | 0.0084 | 60.5047
8 | 0.8728 | 0.01475 | 0.0112 | 59.1729
8.5 | 0.9077 | 0.01564 | 0.0138 | 58.0371
9 | 0.9402 | 0.01658 | 0.0166 | 56.7069
9.5 | 0.9696 | 0.0177 | 0.0198 | 54.7797
10 | 1.0038 | 0.01872 | 0.0221 | 53.6218
11 | 1.0499 | 0.02174 | 0.0296 | 48.2935
11.5 | 1.0719 | 0.02343 | 0.0332 | 45.749
12 | 1.0919 | 0.02532 | 0.0368 | 43.124
13 | 1.1312 | 0.02942 | 0.0434 | 38.45
13.5 | 1.1485 | 0.03172 | 0.0466 | 36.2074
14 | 1.1699 | 0.03398 | 0.049 | 34.4291
15 | 1.2165 | 0.03846 | 0.0529 | 31.6303
15.5 | 1.2402 | 0.04081 | 0.0544 | 30.3896
16 | 1.2616 | 0.0434 | 0.056 | 29.0691
16.5 | 1.283 | 0.04605 | 0.0573 | 27.861
17 | 1.2984 | 0.04929 | 0.0588 | 26.3421
17.5 | 1.3129 | 0.05265 | 0.06 | 24.9364
18 | 1.3268 | 0.05626 | 0.0609 | 23.5834
18.5 | 1.3394 | 0.06002 | 0.0616 | 22.3159
19 | 1.3373 | 0.06526 | 0.0625 | 20.4919
19.5 | 1.3402 | 0.07033 | 0.0625 | 19.0559
20 | 1.3367 | 0.07606 | 0.0625 | 17.5743

## 95. Re 7M Mach 0.50 (1)
BIGFOIL.COM POLAR EXPORT
NACA67-720 a=0.2
NACA67-720 a=0.2 |  |  |  | Cl Max: | 1.759 | at alpha= | 10 | deg
JavaFoil+Calcfoil stall+Eppler ext transition |  |  |  | L/D Max: | 108.116 | at alpha= | 6.5 | deg
Re: | 7000000 |  |  | Cd Min: | 0.00704 | at alpha= | 0 | deg
Mach: | 0.5 |  |  | Cl=0 at alpha= | -3.8944 | deg
|  |  |  | @ Cl=0.1, Cd= | 0.00829
|  |  |  | @ Cl=0.4, Cd= | 0.0087178
|  |  |  | @ Cl=0.6, Cd= | 0.0070664
alpha (deg) | Cl | Cd | Cm | Cl/Cd
-20 | -0.931 | 0.15387 | -0.01 | -6.052
-19.5 | -0.903 | 0.14802 | -0.01 | -6.098
-19 | -0.874 | 0.14459 | -0.011 | -6.047
-18.5 | -0.846 | 0.139 | -0.012 | -6.085
-18 | -0.818 | 0.13833 | -0.013 | -5.916
-17.5 | -0.789 | 0.13375 | -0.014 | -5.901
-17 | -0.759 | 0.12697 | -0.014 | -5.981
-16.5 | -0.73 | 0.12199 | -0.014 | -5.984
-16 | -0.702 | 0.11807 | -0.015 | -5.941
-15.5 | -0.673 | 0.11549 | -0.016 | -5.827
-15 | -0.644 | 0.11175 | -0.017 | -5.766
-14.5 | -0.616 | 0.11248 | -0.018 | -5.472
-14 | -0.587 | 0.10147 | -0.018 | -5.78
-13.5 | -0.557 | 0.09851 | -0.019 | -5.653
-13 | -0.528 | 0.08999 | -0.02 | -5.871
-12.5 | -0.5 | 0.08308 | -0.02 | -6.015
-12 | -0.471 | 0.07698 | -0.021 | -6.117
-11.5 | -0.442 | 0.07171 | -0.022 | -6.166
-11 | -0.412 | 0.08011 | -0.022 | -5.144
-10.5 | -0.383 | 0.0708 | -0.023 | -5.416
-10 | -0.355 | 0.06528 | -0.024 | -5.434
-9.5 | -0.326 | 0.06647 | -0.025 | -4.899
-9 | -0.297 | 0.0614 | -0.026 | -4.835
-8.5 | -0.42 | 0.05355 | -0.028 | -7.839
-8 | -0.418 | 0.04764 | -0.031 | -8.767
-7.5 | -0.466 | 0.01 | -0.054 | -46.626
-7 | -0.413 | 0.00957 | -0.056 | -43.177
-6.5 | -0.353 | 0.00919 | -0.058 | -38.442
-6 | -0.29 | 0.00888 | -0.059 | -32.656
-5.5 | -0.224 | 0.00867 | -0.061 | -25.824
-5 | -0.156 | 0.00861 | -0.063 | -18.092
-4.5 | -0.086 | 0.00843 | -0.064 | -10.207
-4 | -0.015 | 0.00832 | -0.066 | -1.833
-3.5 | 0.056 | 0.00829 | -0.068 | 6.805
-3 | 0.129 | 0.00829 | -0.07 | 15.508
-2.5 | 0.201 | 0.00851 | -0.071 | 23.644
-2 | 0.274 | 0.00862 | -0.073 | 31.825
-1.5 | 0.349 | 0.00862 | -0.075 | 40.509
-1 | 0.422 | 0.00876 | -0.076 | 48.213
-0.5 | 0.495 | 0.00903 | -0.078 | 54.84
0 | 0.562 | 0.00704 | -0.081 | 79.903
0.5 | 0.634 | 0.00709 | -0.082 | 89.437
1 | 0.699 | 0.00743 | -0.084 | 94.154
1.5 | 0.77 | 0.0078 | -0.086 | 98.687
2 | 0.84 | 0.00839 | -0.088 | 100.093
2.5 | 0.909 | 0.00895 | -0.089 | 101.58
3 | 0.979 | 0.00945 | -0.091 | 103.63
3.5 | 1.048 | 0.01002 | -0.093 | 104.557
4 | 1.116 | 0.01058 | -0.095 | 105.536
4.5 | 1.185 | 0.01116 | -0.097 | 106.112
5 | 1.252 | 0.01183 | -0.098 | 105.815
5.5 | 1.319 | 0.01236 | -0.1 | 106.735
6 | 1.386 | 0.01288 | -0.102 | 107.628
6.5 | 1.452 | 0.01343 | -0.103 | 108.116
7 | 1.513 | 0.01423 | -0.105 | 106.309
7.5 | 1.57 | 0.01509 | -0.107 | 104.038
8 | 1.622 | 0.01772 | -0.108 | 91.569
8.5 | 1.671 | 0.01913 | -0.11 | 87.365
9 | 1.713 | 0.0231 | -0.111 | 74.189
9.5 | 1.75 | 0.02454 | -0.113 | 71.339
10 | 1.759 | 0.02615 | -0.115 | 67.266
10.5 | 1.736 | 0.028 | -0.116 | 62.012
11 | 1.653 | 0.03224 | -0.117 | 51.288
11.5 | 1.3 | 0.03582 | -0.119 | 36.306
12 | 1.075 | 0.03982 | -0.12 | 26.992
12.5 | 1.103 | 0.0441 | -0.121 | 25.012
13 | 1.137 | 0.04284 | -0.123 | 26.553
13.5 | 1.166 | 0.04858 | -0.124 | 24.004
14 | 1.198 | 0.04785 | -0.126 | 25.039
14.5 | 1.228 | 0.05192 | -0.127 | 23.649
15 | 1.259 | 0.05173 | -0.129 | 24.342

## 96. Re 7M Mach 0.50 (2)
BIGFOIL.COM POLAR EXPORT
NACA67-720 a=0.2
NACA67-720 a=0.2 |  |  |  | Cl Max: | 1.2393 | at alpha= | 18 | deg
XFOIL ncrit=9 |  |  |  | L/D Max: | 96.839 | at alpha= | -1 | deg
Re: | 7000000 |  |  | Cd Min: | 0.12314 | at alpha= | 20 | deg
Mach: | 0.5 |  |  | Cl=0 at alpha= | -7.1496 | deg
|  |  |  | @ Cl=0.1, Cd= | 0.0089352
|  |  |  | @ Cl=0.4, Cd= | 0.0074485
|  |  |  | @ Cl=0.6, Cd= | 0.013276
alpha (deg) | Cl | Cd | Cm | Cl/Cd
-10 | -0.3739 | 0.01206 | -0.1717 | -31.0033
-9.5 | -0.305 | 0.01134 | -0.1692 | -26.8959
-9 | -0.237 | 0.01096 | -0.167 | -21.6241
-8.5 | -0.1707 | 0.01054 | -0.165 | -16.1954
-8 | -0.1056 | 0.01018 | -0.1633 | -10.3733
-7.5 | -0.0431 | 0.00974 | -0.1615 | -4.4251
-7 | 0.0184 | 0.00937 | -0.1599 | 1.9637
-6.5 | 0.0781 | 0.00904 | -0.1582 | 8.6394
-6 | 0.1366 | 0.00876 | -0.1565 | 15.5936
-5.5 | 0.1962 | 0.00844 | -0.1553 | 23.2464
-5 | 0.2543 | 0.00813 | -0.1539 | 31.2792
-4.5 | 0.3127 | 0.00785 | -0.1528 | 39.8344
-4 | 0.3676 | 0.00757 | -0.1511 | 48.5601
-3.5 | 0.4236 | 0.00736 | -0.1497 | 57.5543
-3 | 0.4802 | 0.00711 | -0.1486 | 67.5387
-2.5 | 0.5345 | 0.00689 | -0.147 | 77.5762
-2 | 0.5874 | 0.00672 | -0.1451 | 87.4107
-1.5 | 0.6335 | 0.00662 | -0.1419 | 95.6949
-1 | 0.6556 | 0.00677 | -0.1337 | 96.839
-0.5 | 0.5925 | 0.00711 | -0.1073 | 83.3333
0 | 0.4388 | 0.00832 | -0.0626 | 52.7404
1 | 0.4187 | 0.00999 | -0.0345 | 41.9119
1.5 | 0.4325 | 0.01073 | -0.0255 | 40.3075
2 | 0.445 | 0.01094 | -0.0163 | 40.6764
2.5 | 0.4247 | 0.01018 | -0.0001 | 41.7191
3 | 0.4642 | 0.01089 | 0.0036 | 42.6263
3.5 | 0.5031 | 0.01165 | 0.0075 | 43.1845
4 | 0.5486 | 0.01233 | 0.01 | 44.4931
4.5 | 0.5908 | 0.01313 | 0.013 | 44.9962
5 | 0.6343 | 0.01382 | 0.0159 | 45.8973
5.5 | 0.6795 | 0.01455 | 0.0184 | 46.701
6 | 0.7217 | 0.01545 | 0.0213 | 46.712
6.5 | 0.7662 | 0.0163 | 0.0238 | 47.0061
7 | 0.807 | 0.01728 | 0.0269 | 46.7014
7.5 | 0.8443 | 0.01847 | 0.0304 | 45.712
8 | 0.8847 | 0.01958 | 0.0334 | 45.1839
9.5 | 1.0064 | 0.02334 | 0.042 | 43.1191
10 | 1.0431 | 0.02484 | 0.0453 | 41.9928
10.5 | 1.0646 | 0.02705 | 0.0502 | 39.3567
11 | 1.0813 | 0.02961 | 0.0553 | 36.5181
11.5 | 1.0966 | 0.03242 | 0.0601 | 33.8248
12 | 1.1016 | 0.03595 | 0.0653 | 30.6426
12.5 | 1.123 | 0.03887 | 0.0687 | 28.8912
13 | 1.1224 | 0.04325 | 0.0731 | 25.9514
13.5 | 1.1304 | 0.04741 | 0.0763 | 23.8431
14 | 1.1433 | 0.05153 | 0.0788 | 22.1871
15 | 1.1792 | 0.05961 | 0.0821 | 19.7819
15.5 | 1.1943 | 0.06412 | 0.0832 | 18.626
16.5 | 1.2219 | 0.07387 | 0.0844 | 16.5412
17.5 | 1.2364 | 0.08549 | 0.0839 | 14.4625
18 | 1.2393 | 0.0919 | 0.083 | 13.4853
18.5 | 1.234 | 0.09937 | 0.0812 | 12.4182
19 | 1.2247 | 0.10732 | 0.079 | 11.4117
19.5 | 1.2212 | 0.11494 | 0.0764 | 10.6247
20 | 1.2143 | 0.12314 | 0.0732 | 9.8611

## 97. Re 8M Mach 0.00 (1)
BIGFOIL.COM POLAR EXPORT
NACA67-720 a=0.2
NACA67-720 a=0.2 |  |  |  | Cl Max: | 1.881 | at alpha= | 15 | deg
JavaFoil+Calcfoil stall+Eppler ext transition |  |  |  | L/D Max: | 124.956 | at alpha= | 7 | deg
Re: | 8000000 |  |  | Cd Min: | 0.006 | at alpha= | 0 | deg
Mach: | 0 |  |  | Cl=0 at alpha= | -3.8952 | deg
|  |  |  | @ Cl=0.1, Cd= | 0.0074752
|  |  |  | @ Cl=0.4, Cd= | 0.0077743
|  |  |  | @ Cl=0.6, Cd= | 0.0064397
alpha (deg) | Cl | Cd | Cm | Cl/Cd
-17 | -0.758 | 0.11936 | -0.012 | -6.353
-16.5 | -0.765 | 0.11123 | -0.013 | -6.88
-16 | -0.769 | 0.10623 | -0.014 | -7.237
-15.5 | -0.772 | 0.09823 | -0.015 | -7.857
-15 | -0.771 | 0.09255 | -0.016 | -8.328
-14.5 | -0.767 | 0.08709 | -0.017 | -8.804
-14 | -0.76 | 0.08155 | -0.019 | -9.319
-13.5 | -0.751 | 0.0755 | -0.02 | -9.942
-13 | -0.739 | 0.06887 | -0.022 | -10.734
-12.5 | -0.739 | 0.05302 | -0.025 | -13.937
-12 | -0.826 | 0.01269 | -0.034 | -65.096
-11.5 | -0.799 | 0.01168 | -0.036 | -68.397
-11 | -0.767 | 0.01104 | -0.037 | -69.493
-10.5 | -0.73 | 0.01054 | -0.039 | -69.245
-10 | -0.69 | 0.00952 | -0.04 | -72.407
-9.5 | -0.645 | 0.00921 | -0.042 | -70.025
-9 | -0.597 | 0.0089 | -0.043 | -67.069
-8.5 | -0.547 | 0.00866 | -0.045 | -63.126
-8 | -0.493 | 0.00837 | -0.046 | -58.93
-7.5 | -0.437 | 0.0078 | -0.048 | -56.029
-7 | -0.379 | 0.00788 | -0.049 | -48.105
-6.5 | -0.32 | 0.00767 | -0.051 | -41.726
-6 | -0.26 | 0.00758 | -0.052 | -34.3
-5.5 | -0.199 | 0.00754 | -0.053 | -26.401
-5 | -0.138 | 0.00745 | -0.055 | -18.477
-4.5 | -0.076 | 0.0074 | -0.056 | -10.248
-4 | -0.013 | 0.00738 | -0.058 | -1.815
-3.5 | 0.049 | 0.00737 | -0.059 | 6.706
-3 | 0.112 | 0.0075 | -0.061 | 15.001
-2.5 | 0.176 | 0.00755 | -0.062 | 23.298
-2 | 0.239 | 0.00758 | -0.064 | 31.578
-1.5 | 0.304 | 0.00762 | -0.065 | 39.877
-1 | 0.368 | 0.00782 | -0.067 | 47.026
-0.5 | 0.431 | 0.00773 | -0.069 | 55.817
0 | 0.489 | 0.006 | -0.071 | 81.585
0.5 | 0.552 | 0.00622 | -0.072 | 88.771
1 | 0.611 | 0.00649 | -0.074 | 94.029
1.5 | 0.672 | 0.00674 | -0.075 | 99.748
2 | 0.734 | 0.0071 | -0.077 | 103.383
2.5 | 0.795 | 0.00744 | -0.078 | 106.766
3 | 0.856 | 0.00778 | -0.08 | 109.922
3.5 | 0.916 | 0.00816 | -0.081 | 112.257
4 | 0.977 | 0.00852 | -0.083 | 114.661
4.5 | 1.037 | 0.00889 | -0.084 | 116.567
5 | 1.097 | 0.00923 | -0.086 | 118.8
5.5 | 1.157 | 0.00958 | -0.087 | 120.778
6 | 1.216 | 0.00988 | -0.089 | 123.014
6.5 | 1.275 | 0.01025 | -0.09 | 124.404
7 | 1.332 | 0.01066 | -0.092 | 124.956
7.5 | 1.388 | 0.01116 | -0.093 | 124.295
8 | 1.442 | 0.01201 | -0.095 | 120.01
8.5 | 1.495 | 0.0133 | -0.096 | 112.343
9 | 1.546 | 0.01406 | -0.097 | 109.955
9.5 | 1.596 | 0.0159 | -0.099 | 100.389
10 | 1.641 | 0.01692 | -0.1 | 96.973
10.5 | 1.682 | 0.01777 | -0.102 | 94.647
11 | 1.721 | 0.01845 | -0.103 | 93.257
11.5 | 1.755 | 0.01925 | -0.104 | 91.173
12 | 1.786 | 0.02014 | -0.106 | 88.694
12.5 | 1.813 | 0.0209 | -0.107 | 86.75
13 | 1.836 | 0.02181 | -0.108 | 84.2
13.5 | 1.854 | 0.02286 | -0.11 | 81.133
14 | 1.867 | 0.02524 | -0.111 | 73.961
14.5 | 1.876 | 0.02648 | -0.112 | 70.849
15 | 1.881 | 0.02791 | -0.113 | 67.382
15.5 | 1.881 | 0.02907 | -0.115 | 64.699
16 | 1.877 | 0.03065 | -0.116 | 61.228
16.5 | 1.869 | 0.03201 | -0.117 | 58.386
17 | 1.856 | 0.03356 | -0.118 | 55.322
17.5 | 1.837 | 0.03517 | -0.119 | 52.233
18 | 1.81 | 0.03715 | -0.121 | 48.722
18.5 | 1.776 | 0.03905 | -0.122 | 45.49
19 | 1.739 | 0.04126 | -0.123 | 42.149
19.5 | 1.698 | 0.04362 | -0.124 | 38.923
20 | 1.655 | 0.04564 | -0.125 | 36.261

## 98. Re 8M Mach 0.00 (2)
BIGFOIL.COM POLAR EXPORT
NACA67-720 a=0.2
NACA67-720 a=0.2 |  |  |  | Cl Max: | 1.3947 | at alpha= | 20 | deg
XFOIL ncrit=9 |  |  |  | L/D Max: | 85.3143 | at alpha= | 1.5 | deg
Re: | 8000000 |  |  | Cd Min: | 0.06072 | at alpha= | 20 | deg
Mach: | 0 |  |  | Cl=0 at alpha= | -6.1926 | deg
|  |  |  | @ Cl=0.1, Cd= | 0.0066921
|  |  |  | @ Cl=0.4, Cd= | 0.005576
|  |  |  | @ Cl=0.6, Cd= | 0.0077859
alpha (deg) | Cl | Cd | Cm | Cl/Cd
-20 | -1.1506 | 0.02464 | -0.1437 | -46.6964
-19.5 | -1.1289 | 0.02315 | -0.1411 | -48.7646
-19 | -1.1067 | 0.02171 | -0.1383 | -50.9765
-18.5 | -1.0791 | 0.02051 | -0.1359 | -52.6134
-18 | -1.0507 | 0.01936 | -0.1335 | -54.2717
-17.5 | -1.018 | 0.0184 | -0.1315 | -55.3261
-17 | -0.9864 | 0.01733 | -0.1293 | -56.9186
-16.5 | -0.9488 | 0.01656 | -0.1277 | -57.2947
-16 | -0.9133 | 0.01554 | -0.1258 | -58.7709
-15.5 | -0.8745 | 0.01477 | -0.1243 | -59.2079
-15 | -0.8319 | 0.01415 | -0.1232 | -58.7915
-14.5 | -0.7886 | 0.01353 | -0.1222 | -58.2853
-14 | -0.7446 | 0.01288 | -0.1213 | -57.8106
-13.5 | -0.6996 | 0.01232 | -0.1205 | -56.7857
-13 | -0.6541 | 0.01174 | -0.1197 | -55.7155
-12.5 | -0.6079 | 0.01127 | -0.119 | -53.9397
-12 | -0.5627 | 0.0105 | -0.1182 | -53.5905
-11.5 | -0.5158 | 0.01013 | -0.1175 | -50.9181
-11 | -0.4673 | 0.00984 | -0.1171 | -47.4898
-10.5 | -0.4188 | 0.00953 | -0.1166 | -43.9454
-10 | -0.37 | 0.0092 | -0.1162 | -40.2174
-9.5 | -0.3211 | 0.0089 | -0.1157 | -36.0787
-9 | -0.2723 | 0.00862 | -0.1153 | -31.5893
-8.5 | -0.2235 | 0.00833 | -0.1148 | -26.8307
-8 | -0.1747 | 0.00804 | -0.1143 | -21.7289
-7.5 | -0.1258 | 0.00777 | -0.1137 | -16.1905
-7 | -0.077 | 0.00754 | -0.1132 | -10.2122
-6.5 | -0.0292 | 0.00732 | -0.1124 | -3.9891
-6 | 0.0183 | 0.00708 | -0.1116 | 2.5847
-5.5 | 0.0672 | 0.00684 | -0.111 | 9.8246
-5 | 0.116 | 0.00662 | -0.1104 | 17.5227
-4.5 | 0.1632 | 0.0064 | -0.1095 | 25.5
-4 | 0.2112 | 0.00621 | -0.1087 | 34.0097
-3.5 | 0.2568 | 0.00604 | -0.1074 | 42.5166
-3 | 0.3055 | 0.00586 | -0.1067 | 52.1331
-2.5 | 0.3499 | 0.00571 | -0.1051 | 61.2785
-2 | 0.3951 | 0.00558 | -0.1037 | 70.8065
-1.5 | 0.4323 | 0.00555 | -0.1005 | 77.8919
-0.5 | 0.4731 | 0.00584 | -0.0867 | 81.0103
0 | 0.496 | 0.00591 | -0.0803 | 83.9255
0.5 | 0.4842 | 0.00603 | -0.0663 | 80.2985
1 | 0.4788 | 0.00612 | -0.0542 | 78.2353
1.5 | 0.4479 | 0.00525 | -0.0373 | 85.3143
2 | 0.4732 | 0.00577 | -0.032 | 82.0104
2.5 | 0.5049 | 0.00624 | -0.0281 | 80.9135
3 | 0.5366 | 0.00676 | -0.0243 | 79.3787
3.5 | 0.5702 | 0.00732 | -0.021 | 77.8962
4 | 0.6041 | 0.00785 | -0.0178 | 76.9554
4.5 | 0.6369 | 0.00843 | -0.0145 | 75.5516
5 | 0.6737 | 0.00896 | -0.0121 | 75.1897
5.5 | 0.7062 | 0.00964 | -0.0089 | 73.2573
6 | 0.7368 | 0.01038 | -0.0055 | 70.9827
6.5 | 0.7699 | 0.01109 | -0.0027 | 69.4229
7 | 0.801 | 0.0119 | 0.0004 | 67.3109
7.5 | 0.8382 | 0.01254 | 0.0023 | 66.8421
8 | 0.8647 | 0.01353 | 0.006 | 63.9098
8.5 | 0.9001 | 0.01429 | 0.008 | 62.9881
9 | 0.936 | 0.01502 | 0.0099 | 62.3169
9.5 | 0.9607 | 0.01616 | 0.0135 | 59.4493
10 | 0.9922 | 0.0171 | 0.0159 | 58.0234
10.5 | 1.0166 | 0.01834 | 0.0192 | 55.4308
11 | 1.0417 | 0.01964 | 0.0223 | 53.0397
11.5 | 1.0676 | 0.02096 | 0.0251 | 50.9351
12 | 1.0877 | 0.02262 | 0.0285 | 48.0858
13 | 1.1356 | 0.02575 | 0.0337 | 44.101
13.5 | 1.1562 | 0.02757 | 0.0364 | 41.9369
14 | 1.1794 | 0.02934 | 0.0387 | 40.1977
15 | 1.2323 | 0.0327 | 0.0418 | 37.685
15.5 | 1.2544 | 0.03474 | 0.0435 | 36.1082
16 | 1.2789 | 0.03666 | 0.0448 | 34.8854
16.5 | 1.3046 | 0.03853 | 0.0459 | 33.8593
17 | 1.3223 | 0.04107 | 0.0474 | 32.1963
17.5 | 1.3397 | 0.04367 | 0.0488 | 30.6778
18 | 1.3573 | 0.04638 | 0.0498 | 29.2648
18.5 | 1.3761 | 0.04899 | 0.0506 | 28.0894
19 | 1.3791 | 0.05308 | 0.0521 | 25.9815
19.5 | 1.3934 | 0.05626 | 0.0527 | 24.7672
20 | 1.3947 | 0.06072 | 0.0535 | 22.9694

## 99. Re 8M Mach 0.10 (1)
BIGFOIL.COM POLAR EXPORT
NACA67-720 a=0.2
NACA67-720 a=0.2 |  |  |  | Cl Max: | 1.872 | at alpha= | 15 | deg
JavaFoil+Calcfoil stall+Eppler ext transition |  |  |  | L/D Max: | 124.312 | at alpha= | 7 | deg
Re: | 8000000 |  |  | Cd Min: | 0.00606 | at alpha= | 0 | deg
Mach: | 0.1 |  |  | Cl=0 at alpha= | -3.8968 | deg
|  |  |  | @ Cl=0.1, Cd= | 0.0074991
|  |  |  | @ Cl=0.4, Cd= | 0.0078109
|  |  |  | @ Cl=0.6, Cd= | 0.0064607
alpha (deg) | Cl | Cd | Cm | Cl/Cd
-17 | -0.729 | 0.12005 | -0.012 | -6.07
-16.5 | -0.738 | 0.11315 | -0.013 | -6.526
-16 | -0.745 | 0.10718 | -0.014 | -6.955
-15.5 | -0.751 | 0.10074 | -0.015 | -7.45
-15 | -0.753 | 0.09401 | -0.016 | -8.007
-14.5 | -0.75 | 0.09025 | -0.017 | -8.315
-14 | -0.747 | 0.08316 | -0.018 | -8.985
-13.5 | -0.74 | 0.07722 | -0.02 | -9.583
-13 | -0.73 | 0.07069 | -0.021 | -10.331
-12.5 | -0.721 | 0.06127 | -0.024 | -11.775
-12 | -0.818 | 0.01338 | -0.034 | -61.166
-11.5 | -0.795 | 0.01206 | -0.036 | -65.929
-11 | -0.765 | 0.01119 | -0.038 | -68.35
-10.5 | -0.729 | 0.01063 | -0.039 | -68.634
-10 | -0.69 | 0.0096 | -0.041 | -71.874
-9.5 | -0.646 | 0.00933 | -0.042 | -69.249
-9 | -0.599 | 0.00897 | -0.044 | -66.74
-8.5 | -0.548 | 0.0087 | -0.045 | -62.98
-8 | -0.495 | 0.00842 | -0.047 | -58.712
-7.5 | -0.439 | 0.00785 | -0.048 | -55.859
-7 | -0.381 | 0.00791 | -0.049 | -48.128
-6.5 | -0.321 | 0.0077 | -0.051 | -41.697
-6 | -0.261 | 0.00765 | -0.052 | -34.098
-5.5 | -0.2 | 0.00757 | -0.054 | -26.408
-5 | -0.138 | 0.00748 | -0.055 | -18.503
-4.5 | -0.076 | 0.00742 | -0.057 | -10.267
-4 | -0.013 | 0.0074 | -0.058 | -1.818
-3.5 | 0.05 | 0.00738 | -0.06 | 6.72
-3 | 0.113 | 0.00753 | -0.061 | 15.013
-2.5 | 0.177 | 0.0076 | -0.063 | 23.254
-2 | 0.24 | 0.0076 | -0.064 | 31.638
-1.5 | 0.306 | 0.00765 | -0.066 | 39.955
-1 | 0.369 | 0.00784 | -0.067 | 47.093
-0.5 | 0.433 | 0.00778 | -0.069 | 55.703
0 | 0.492 | 0.00606 | -0.071 | 81.206
0.5 | 0.555 | 0.00627 | -0.072 | 88.449
1 | 0.614 | 0.00652 | -0.074 | 94.093
1.5 | 0.675 | 0.00677 | -0.075 | 99.77
2 | 0.737 | 0.00712 | -0.077 | 103.512
2.5 | 0.798 | 0.00751 | -0.078 | 106.332
3 | 0.86 | 0.00783 | -0.08 | 109.832
3.5 | 0.921 | 0.00822 | -0.082 | 112.052
4 | 0.981 | 0.00857 | -0.083 | 114.562
4.5 | 1.042 | 0.00895 | -0.085 | 116.342
5 | 1.102 | 0.00932 | -0.086 | 118.296
5.5 | 1.162 | 0.00964 | -0.088 | 120.593
6 | 1.222 | 0.00998 | -0.089 | 122.456
6.5 | 1.281 | 0.01032 | -0.091 | 124.13
7 | 1.338 | 0.01077 | -0.092 | 124.312
7.5 | 1.394 | 0.01125 | -0.094 | 123.904
8 | 1.448 | 0.01216 | -0.095 | 119.133
8.5 | 1.501 | 0.01344 | -0.096 | 111.663
9 | 1.553 | 0.01424 | -0.098 | 109.064
9.5 | 1.603 | 0.01611 | -0.099 | 99.462
10 | 1.647 | 0.01726 | -0.101 | 95.4
10.5 | 1.688 | 0.01791 | -0.102 | 94.254
11 | 1.726 | 0.01869 | -0.104 | 92.339
11.5 | 1.76 | 0.0195 | -0.105 | 90.225
12 | 1.79 | 0.02043 | -0.106 | 87.58
12.5 | 1.815 | 0.02122 | -0.108 | 85.531
13 | 1.836 | 0.02213 | -0.109 | 82.984
13.5 | 1.851 | 0.0245 | -0.11 | 75.567
14 | 1.863 | 0.02577 | -0.111 | 72.283
14.5 | 1.87 | 0.02691 | -0.113 | 69.48
15 | 1.872 | 0.02843 | -0.114 | 65.835
15.5 | 1.868 | 0.02985 | -0.115 | 62.592
16 | 1.861 | 0.03109 | -0.116 | 59.856
16.5 | 1.849 | 0.03269 | -0.118 | 56.571
17 | 1.833 | 0.03435 | -0.119 | 53.363
17.5 | 1.809 | 0.03612 | -0.12 | 50.077
18 | 1.776 | 0.03843 | -0.121 | 46.215
18.5 | 1.737 | 0.04031 | -0.122 | 43.088
19 | 1.694 | 0.04223 | -0.123 | 40.105
19.5 | 1.648 | 0.04464 | -0.124 | 36.909
20 | 1.598 | 0.04702 | -0.125 | 33.987

## 100. Re 8M Mach 0.10 (2)
BIGFOIL.COM POLAR EXPORT
NACA67-720 a=0.2
NACA67-720 a=0.2 |  |  |  | Cl Max: | 1.3889 | at alpha= | 20 | deg
XFOIL ncrit=9 |  |  |  | L/D Max: | 83.6471 | at alpha= | 0 | deg
Re: | 8000000 |  |  | Cd Min: | 0.0627 | at alpha= | 20 | deg
Mach: | 0.1 |  |  | Cl=0 at alpha= | -6.2315 | deg
|  |  |  | @ Cl=0.1, Cd= | 0.0067517
|  |  |  | @ Cl=0.4, Cd= | 0.0056143
|  |  |  | @ Cl=0.6, Cd= | 0.0079246
alpha (deg) | Cl | Cd | Cm | Cl/Cd
-20 | -1.1381 | 0.02631 | -0.1496 | -43.2573
-19.5 | -1.1243 | 0.02431 | -0.1463 | -46.2485
-19 | -1.1031 | 0.02275 | -0.1433 | -48.4879
-18.5 | -1.0785 | 0.02133 | -0.1405 | -50.5626
-18 | -1.0523 | 0.02003 | -0.1377 | -52.5362
-17.5 | -1.0201 | 0.01898 | -0.1355 | -53.746
-17 | -0.9878 | 0.01798 | -0.1331 | -54.9388
-16 | -0.9165 | 0.01599 | -0.129 | -57.3171
-15.5 | -0.8786 | 0.0151 | -0.1272 | -58.1854
-15 | -0.8362 | 0.01445 | -0.1259 | -57.8685
-14.5 | -0.7929 | 0.01375 | -0.1247 | -57.6655
-14 | -0.7482 | 0.01313 | -0.1237 | -56.984
-13.5 | -0.7027 | 0.01254 | -0.1227 | -56.0367
-13 | -0.6566 | 0.01196 | -0.1219 | -54.8997
-12.5 | -0.6099 | 0.0115 | -0.1211 | -53.0348
-12 | -0.5637 | 0.01064 | -0.1203 | -52.9793
-11.5 | -0.5166 | 0.01024 | -0.1195 | -50.4492
-11 | -0.4682 | 0.00991 | -0.1188 | -47.2452
-10.5 | -0.4189 | 0.0096 | -0.1184 | -43.6354
-10 | -0.3696 | 0.00927 | -0.1179 | -39.8706
-9.5 | -0.3201 | 0.00897 | -0.1174 | -35.6856
-9 | -0.2704 | 0.00868 | -0.117 | -31.1521
-8.5 | -0.2214 | 0.00839 | -0.1164 | -26.3886
-8 | -0.1725 | 0.0081 | -0.1158 | -21.2963
-7.5 | -0.1233 | 0.00782 | -0.1152 | -15.7673
-7 | -0.074 | 0.00758 | -0.1147 | -9.7625
-6.5 | -0.0254 | 0.00737 | -0.114 | -3.4464
-6 | 0.0219 | 0.00712 | -0.113 | 3.0758
-5.5 | 0.0712 | 0.00688 | -0.1124 | 10.3488
-5 | 0.1206 | 0.00666 | -0.1119 | 18.1081
-4.5 | 0.1679 | 0.00643 | -0.1109 | 26.112
-4 | 0.216 | 0.00625 | -0.11 | 34.56
-3.5 | 0.2625 | 0.00607 | -0.1088 | 43.2455
-3 | 0.311 | 0.00589 | -0.1081 | 52.8014
-2.5 | 0.356 | 0.00574 | -0.1065 | 62.0209
-2 | 0.4015 | 0.00561 | -0.1051 | 71.5686
-1.5 | 0.4391 | 0.00557 | -0.102 | 78.833
-1 | 0.4634 | 0.00568 | -0.0959 | 81.5845
-0.5 | 0.4771 | 0.00587 | -0.0874 | 81.2777
0 | 0.4977 | 0.00595 | -0.0805 | 83.6471
0.5 | 0.4792 | 0.00611 | -0.065 | 78.4288
1 | 0.4818 | 0.00631 | -0.0545 | 76.355
1.5 | 0.4455 | 0.00534 | -0.0365 | 83.427
2 | 0.4703 | 0.00587 | -0.0311 | 80.1193
2.5 | 0.5002 | 0.00639 | -0.0268 | 78.2786
3 | 0.5351 | 0.00686 | -0.0235 | 78.0029
3.5 | 0.568 | 0.00744 | -0.0201 | 76.3441
4 | 0.603 | 0.00797 | -0.017 | 75.6587
4.5 | 0.6355 | 0.00857 | -0.0136 | 74.154
5 | 0.6732 | 0.00908 | -0.0113 | 74.141
5.5 | 0.7049 | 0.00981 | -0.0079 | 71.8552
6 | 0.7372 | 0.01051 | -0.0048 | 70.1427
6.5 | 0.7678 | 0.01131 | -0.0015 | 67.8868
7 | 0.8013 | 0.01206 | 0.0013 | 66.4428
7.5 | 0.839 | 0.0127 | 0.0032 | 66.063
8 | 0.8653 | 0.01373 | 0.0069 | 63.0226
8.5 | 0.902 | 0.01445 | 0.0088 | 62.4221
9 | 0.9376 | 0.0152 | 0.0108 | 61.6842
9.5 | 0.9617 | 0.0164 | 0.0146 | 58.6402
10 | 0.9946 | 0.0173 | 0.0168 | 57.4913
10.5 | 1.0159 | 0.0187 | 0.0207 | 54.3262
11 | 1.0436 | 0.01991 | 0.0234 | 52.4159
11.5 | 1.0678 | 0.02133 | 0.0264 | 50.0609
12 | 1.0888 | 0.02298 | 0.0297 | 47.3803
12.5 | 1.1125 | 0.02458 | 0.0325 | 45.2604
13 | 1.1368 | 0.02618 | 0.035 | 43.4225
13.5 | 1.1551 | 0.02818 | 0.0381 | 40.9901
14 | 1.1798 | 0.0299 | 0.0401 | 39.4582
14.5 | 1.2064 | 0.03164 | 0.0417 | 38.129
15 | 1.2303 | 0.03353 | 0.0435 | 36.6925
15.5 | 1.2548 | 0.03546 | 0.0451 | 35.3864
16 | 1.2783 | 0.03752 | 0.0465 | 34.0698
16.5 | 1.3021 | 0.03959 | 0.0477 | 32.8896
17 | 1.3219 | 0.04206 | 0.0491 | 31.4289
17.5 | 1.3383 | 0.04478 | 0.0505 | 29.8861
18 | 1.3554 | 0.04761 | 0.0515 | 28.4688
18.5 | 1.3716 | 0.05055 | 0.0525 | 27.1335
19 | 1.3744 | 0.05474 | 0.0539 | 25.1078
19.5 | 1.3872 | 0.05818 | 0.0544 | 23.8432
20 | 1.3889 | 0.0627 | 0.0552 | 22.1515

## 101. Re 8M Mach 0.25 (1)
BIGFOIL.COM POLAR EXPORT
NACA67-720 a=0.2
NACA67-720 a=0.2 |  |  |  | Cl Max: | 1.828 | at alpha= | 13.5 | deg
JavaFoil+Calcfoil stall+Eppler ext transition |  |  |  | L/D Max: | 121.398 | at alpha= | 6.5 | deg
Re: | 8000000 |  |  | Cd Min: | 0.00624 | at alpha= | 0 | deg
Mach: | 0.25 |  |  | Cl=0 at alpha= | -3.8923 | deg
|  |  |  | @ Cl=0.1, Cd= | 0.007658
|  |  |  | @ Cl=0.4, Cd= | 0.0080009
|  |  |  | @ Cl=0.6, Cd= | 0.0065921
alpha (deg) | Cl | Cd | Cm | Cl/Cd
-15.5 | -0.572 | 0.11268 | -0.014 | -5.079
-15 | -0.601 | 0.10447 | -0.015 | -5.751
-14.5 | -0.624 | 0.09896 | -0.016 | -6.311
-14 | -0.642 | 0.09357 | -0.017 | -6.859
-13.5 | -0.654 | 0.08598 | -0.018 | -7.609
-13 | -0.661 | 0.08022 | -0.02 | -8.235
-12.5 | -0.661 | 0.07399 | -0.021 | -8.94
-12 | -0.658 | 0.06669 | -0.023 | -9.868
-11.5 | -0.648 | 0.06082 | -0.025 | -10.655
-11 | -0.64 | 0.04995 | -0.028 | -12.817
-10.5 | -0.719 | 0.0116 | -0.04 | -61.973
-10 | -0.687 | 0.01081 | -0.042 | -63.56
-9.5 | -0.649 | 0.0097 | -0.043 | -66.849
-9 | -0.604 | 0.00936 | -0.045 | -64.563
-8.5 | -0.556 | 0.0087 | -0.046 | -63.896
-8 | -0.503 | 0.00841 | -0.048 | -59.837
-7.5 | -0.447 | 0.00838 | -0.049 | -53.367
-7 | -0.389 | 0.00813 | -0.051 | -47.776
-6.5 | -0.328 | 0.00793 | -0.052 | -41.421
-6 | -0.267 | 0.00783 | -0.054 | -34.099
-5.5 | -0.205 | 0.00775 | -0.055 | -26.409
-5 | -0.142 | 0.00766 | -0.057 | -18.505
-4.5 | -0.078 | 0.0076 | -0.058 | -10.269
-4 | -0.014 | 0.00754 | -0.06 | -1.828
-3.5 | 0.051 | 0.00756 | -0.061 | 6.733
-3 | 0.116 | 0.00769 | -0.063 | 15.078
-2.5 | 0.181 | 0.00775 | -0.064 | 23.396
-2 | 0.247 | 0.00776 | -0.066 | 31.792
-1.5 | 0.314 | 0.0078 | -0.067 | 40.19
-1 | 0.379 | 0.00802 | -0.069 | 47.271
-0.5 | 0.445 | 0.00796 | -0.071 | 55.876
0 | 0.505 | 0.00624 | -0.073 | 80.901
0.5 | 0.569 | 0.00646 | -0.074 | 88.129
1 | 0.63 | 0.00672 | -0.076 | 93.611
1.5 | 0.693 | 0.00699 | -0.077 | 99.203
2 | 0.756 | 0.00741 | -0.079 | 102.112
2.5 | 0.819 | 0.00778 | -0.081 | 105.275
3 | 0.882 | 0.00815 | -0.082 | 108.267
3.5 | 0.944 | 0.00853 | -0.084 | 110.778
4 | 1.007 | 0.00894 | -0.085 | 112.569
4.5 | 1.069 | 0.00932 | -0.087 | 114.62
5 | 1.13 | 0.00971 | -0.088 | 116.368
5.5 | 1.192 | 0.01005 | -0.09 | 118.608
6 | 1.253 | 0.01042 | -0.091 | 120.203
6.5 | 1.313 | 0.01082 | -0.093 | 121.398
7 | 1.372 | 0.0113 | -0.095 | 121.347
7.5 | 1.428 | 0.01184 | -0.096 | 120.583
8 | 1.483 | 0.01294 | -0.098 | 114.596
8.5 | 1.536 | 0.01418 | -0.099 | 108.306
9 | 1.588 | 0.01505 | -0.1 | 105.529
9.5 | 1.637 | 0.01727 | -0.102 | 94.773
10 | 1.679 | 0.01833 | -0.103 | 91.599
10.5 | 1.718 | 0.01919 | -0.105 | 89.498
11 | 1.751 | 0.02016 | -0.106 | 86.854
11.5 | 1.779 | 0.02103 | -0.108 | 84.579
12 | 1.801 | 0.02207 | -0.109 | 81.606
12.5 | 1.818 | 0.02303 | -0.11 | 78.911
13 | 1.826 | 0.02573 | -0.112 | 70.972
13.5 | 1.828 | 0.02696 | -0.113 | 67.816
14 | 1.823 | 0.02854 | -0.114 | 63.877
14.5 | 1.81 | 0.03 | -0.115 | 60.329
15 | 1.789 | 0.0317 | -0.117 | 56.443
15.5 | 1.761 | 0.03364 | -0.118 | 52.352
16 | 1.725 | 0.03562 | -0.119 | 48.416
16.5 | 1.68 | 0.03762 | -0.12 | 44.669
17 | 1.629 | 0.03997 | -0.122 | 40.744
17.5 | 1.564 | 0.04229 | -0.123 | 36.987
18 | 1.487 | 0.045 | -0.124 | 33.048
18.5 | 1.396 | 0.04903 | -0.125 | 28.483

## 102. Re 8M Mach 0.25 (2)
BIGFOIL.COM POLAR EXPORT
NACA67-720 a=0.2
NACA67-720 a=0.2 |  |  |  | Cl Max: | 1.3512 | at alpha= | 19.5 | deg
XFOIL ncrit=9 |  |  |  | L/D Max: | 86.943 | at alpha= | -1 | deg
Re: | 8000000 |  |  | Cd Min: | 0.14268 | at alpha= | -20 | deg
Mach: | 0.25 |  |  | Cl=0 at alpha= | -6.4277 | deg
|  |  |  | @ Cl=0.1, Cd= | 0.0070912
|  |  |  | @ Cl=0.4, Cd= | 0.0058681
|  |  |  | @ Cl=0.6, Cd= | 0.0089094
alpha (deg) | Cl | Cd | Cm | Cl/Cd
-20 | -0.2582 | 0.14268 | -0.1252 | -1.8096
-19.5 | -0.8984 | 0.04402 | -0.1795 | -20.4089
-19 | -0.9342 | 0.03749 | -0.1774 | -24.9186
-18.5 | -0.9767 | 0.03145 | -0.1722 | -31.0556
-18 | -0.9847 | 0.02786 | -0.1673 | -35.3446
-17.5 | -0.9818 | 0.02504 | -0.1622 | -39.2093
-17 | -0.9696 | 0.02273 | -0.1573 | -42.6573
-16.5 | -0.9497 | 0.02083 | -0.1528 | -45.5929
-16 | -0.9244 | 0.01915 | -0.1486 | -48.2715
-15.5 | -0.8906 | 0.01784 | -0.1452 | -49.9215
-15 | -0.8535 | 0.01668 | -0.1421 | -51.1691
-14.5 | -0.8138 | 0.01552 | -0.1394 | -52.4356
-14 | -0.7701 | 0.01443 | -0.1371 | -53.368
-13.5 | -0.7225 | 0.01368 | -0.1354 | -52.8143
-13 | -0.6736 | 0.01299 | -0.1338 | -51.8553
-12.5 | -0.6236 | 0.01242 | -0.1325 | -50.2093
-12 | -0.5725 | 0.01171 | -0.1314 | -48.8898
-11.5 | -0.5211 | 0.01116 | -0.1303 | -46.6935
-11 | -0.4711 | 0.01041 | -0.1292 | -45.2546
-10.5 | -0.4191 | 0.01003 | -0.1283 | -41.7846
-10 | -0.3675 | 0.00968 | -0.1274 | -37.9649
-9.5 | -0.3161 | 0.00932 | -0.1265 | -33.9163
-9 | -0.2635 | 0.00901 | -0.1259 | -29.2453
-8.5 | -0.2108 | 0.00872 | -0.1253 | -24.1743
-8 | -0.1585 | 0.00844 | -0.1247 | -18.7796
-7.5 | -0.1079 | 0.00812 | -0.1238 | -13.2882
-7 | -0.0579 | 0.00785 | -0.1228 | -7.3758
-6.5 | -0.0074 | 0.00762 | -0.1219 | -0.97113
-6 | 0.0438 | 0.00739 | -0.1212 | 5.9269
-5.5 | 0.0945 | 0.00712 | -0.1204 | 13.2725
-5 | 0.1442 | 0.00686 | -0.1195 | 21.0204
-4.5 | 0.1946 | 0.00665 | -0.1187 | 29.2632
-4 | 0.2436 | 0.00644 | -0.1177 | 37.8261
-3.5 | 0.2917 | 0.00625 | -0.1164 | 46.672
-3 | 0.3419 | 0.00605 | -0.1156 | 56.5124
-2.5 | 0.3884 | 0.0059 | -0.114 | 65.8305
-2 | 0.4357 | 0.00577 | -0.1126 | 75.5113
-1.5 | 0.4751 | 0.00572 | -0.1096 | 83.0594
-1 | 0.5034 | 0.00579 | -0.1041 | 86.943
-0.5 | 0.5007 | 0.00599 | -0.0917 | 83.5893
0 | 0.48 | 0.00619 | -0.0753 | 77.5444
0.5 | 0.4648 | 0.00656 | -0.0605 | 70.8537
1 | 0.474 | 0.00694 | -0.0513 | 68.2997
2 | 0.4558 | 0.00643 | -0.0261 | 70.8865
2.5 | 0.488 | 0.00699 | -0.022 | 69.814
3 | 0.522 | 0.00753 | -0.0183 | 69.3227
3.5 | 0.5556 | 0.00818 | -0.0147 | 67.9218
4 | 0.5919 | 0.00876 | -0.0117 | 67.5685
4.5 | 0.6266 | 0.0094 | -0.0084 | 66.6596
5 | 0.6646 | 0.00997 | -0.0058 | 66.66
5.5 | 0.7031 | 0.01057 | -0.0034 | 66.5184
6 | 0.7345 | 0.0114 | 0.0002 | 64.4298
6.5 | 0.7705 | 0.0121 | 0.0028 | 63.6777
7 | 0.8001 | 0.01306 | 0.0065 | 61.2634
7.5 | 0.8391 | 0.01375 | 0.0085 | 61.0255
8 | 0.873 | 0.0146 | 0.0113 | 59.7945
8.5 | 0.91 | 0.01545 | 0.0135 | 58.8997
9 | 0.9417 | 0.01645 | 0.0164 | 57.2462
9.5 | 0.972 | 0.01752 | 0.0195 | 55.4795
10 | 1.0019 | 0.01869 | 0.0225 | 53.6062
10.5 | 1.0249 | 0.02012 | 0.0264 | 50.9394
11 | 1.0486 | 0.02167 | 0.0299 | 48.3895
11.5 | 1.0727 | 0.02325 | 0.0332 | 46.1376
12 | 1.0917 | 0.02517 | 0.037 | 43.3731
12.5 | 1.1114 | 0.02719 | 0.0404 | 40.8753
13.5 | 1.1535 | 0.03134 | 0.0462 | 36.806
14 | 1.1757 | 0.03351 | 0.0486 | 35.085
14.5 | 1.2032 | 0.03546 | 0.0503 | 33.9312
15.5 | 1.2488 | 0.04011 | 0.0539 | 31.1344
16 | 1.272 | 0.04258 | 0.0554 | 29.8732
16.5 | 1.2939 | 0.04517 | 0.0567 | 28.6451
17 | 1.3105 | 0.04823 | 0.0582 | 27.1719
17.5 | 1.3228 | 0.0518 | 0.0596 | 25.5367
18 | 1.3381 | 0.05518 | 0.0606 | 24.2497
18.5 | 1.3482 | 0.05918 | 0.0614 | 22.7813
19 | 1.3424 | 0.06471 | 0.0624 | 20.7449
19.5 | 1.3512 | 0.06913 | 0.0625 | 19.5458
20 | 1.3496 | 0.07476 | 0.0623 | 18.0524

## 103. Re 8M Mach 0.50 (1)
BIGFOIL.COM POLAR EXPORT
NACA67-720 a=0.2
NACA67-720 a=0.2 |  |  |  | Cl Max: | 1.76 | at alpha= | 10 | deg
JavaFoil+Calcfoil stall+Eppler ext transition |  |  |  | L/D Max: | 109.432 | at alpha= | 6 | deg
Re: | 8000000 |  |  | Cd Min: | 0.00674 | at alpha= | 0 | deg
Mach: | 0.5 |  |  | Cl=0 at alpha= | -3.8944 | deg
|  |  |  | @ Cl=0.1, Cd= | 0.0083845
|  |  |  | @ Cl=0.4, Cd= | 0.0087767
|  |  |  | @ Cl=0.6, Cd= | 0.0069036
alpha (deg) | Cl | Cd | Cm | Cl/Cd
-20 | -0.931 | 0.15096 | -0.01 | -6.171
-19.5 | -0.903 | 0.14654 | -0.01 | -6.162
-19 | -0.874 | 0.14196 | -0.011 | -6.16
-18.5 | -0.846 | 0.13732 | -0.012 | -6.162
-18 | -0.818 | 0.13724 | -0.013 | -5.964
-17.5 | -0.789 | 0.13078 | -0.014 | -6.036
-17 | -0.76 | 0.12405 | -0.014 | -6.125
-16.5 | -0.73 | 0.11942 | -0.015 | -6.114
-16 | -0.702 | 0.11546 | -0.015 | -6.077
-15.5 | -0.673 | 0.11248 | -0.016 | -5.983
-15 | -0.644 | 0.10868 | -0.017 | -5.929
-14.5 | -0.616 | 0.10981 | -0.018 | -5.606
-14 | -0.587 | 0.10147 | -0.018 | -5.782
-13.5 | -0.557 | 0.09826 | -0.019 | -5.671
-13 | -0.529 | 0.08921 | -0.02 | -5.925
-12.5 | -0.5 | 0.0816 | -0.021 | -6.129
-12 | -0.471 | 0.07557 | -0.022 | -6.237
-11.5 | -0.443 | 0.07086 | -0.023 | -6.247
-11 | -0.412 | 0.07975 | -0.022 | -5.168
-10.5 | -0.384 | 0.06958 | -0.023 | -5.513
-10 | -0.355 | 0.06504 | -0.025 | -5.458
-9.5 | -0.326 | 0.06585 | -0.025 | -4.946
-9 | -0.297 | 0.06168 | -0.026 | -4.815
-8.5 | -0.42 | 0.0532 | -0.029 | -7.895
-8 | -0.418 | 0.047 | -0.032 | -8.897
-7.5 | -0.466 | 0.00979 | -0.054 | -47.623
-7 | -0.413 | 0.00939 | -0.056 | -43.999
-6.5 | -0.354 | 0.00905 | -0.058 | -39.087
-6 | -0.29 | 0.00883 | -0.059 | -32.857
-5.5 | -0.224 | 0.00869 | -0.061 | -25.776
-5 | -0.156 | 0.00853 | -0.063 | -18.27
-4.5 | -0.086 | 0.0084 | -0.064 | -10.248
-4 | -0.015 | 0.00828 | -0.066 | -1.841
-3.5 | 0.056 | 0.00827 | -0.068 | 6.823
-3 | 0.129 | 0.00846 | -0.07 | 15.216
-2.5 | 0.201 | 0.00851 | -0.071 | 23.654
-2 | 0.274 | 0.00855 | -0.073 | 32.109
-1.5 | 0.349 | 0.00863 | -0.075 | 40.485
-1 | 0.422 | 0.00884 | -0.076 | 47.781
-0.5 | 0.495 | 0.00905 | -0.078 | 54.748
0 | 0.562 | 0.00674 | -0.081 | 83.384
0.5 | 0.634 | 0.00705 | -0.082 | 89.919
1 | 0.7 | 0.0074 | -0.084 | 94.501
1.5 | 0.77 | 0.00792 | -0.086 | 97.225
2 | 0.84 | 0.00846 | -0.088 | 99.307
2.5 | 0.91 | 0.00895 | -0.09 | 101.691
3 | 0.979 | 0.00945 | -0.091 | 103.61
3.5 | 1.048 | 0.00996 | -0.093 | 105.209
4 | 1.117 | 0.01061 | -0.095 | 105.271
4.5 | 1.185 | 0.01114 | -0.097 | 106.359
5 | 1.252 | 0.01163 | -0.098 | 107.654
5.5 | 1.32 | 0.01213 | -0.1 | 108.76
6 | 1.387 | 0.01267 | -0.102 | 109.432
6.5 | 1.452 | 0.01328 | -0.103 | 109.386
7 | 1.513 | 0.01405 | -0.105 | 107.729
7.5 | 1.57 | 0.01539 | -0.107 | 102.011
8 | 1.623 | 0.01751 | -0.108 | 92.694
8.5 | 1.671 | 0.02048 | -0.11 | 81.592
9 | 1.714 | 0.02262 | -0.111 | 75.795
9.5 | 1.751 | 0.02395 | -0.113 | 73.133
10 | 1.76 | 0.02559 | -0.115 | 68.765
10.5 | 1.737 | 0.02741 | -0.116 | 63.377
11 | 1.654 | 0.03157 | -0.118 | 52.403
11.5 | 1.301 | 0.03503 | -0.119 | 37.143
12 | 1.075 | 0.03878 | -0.12 | 27.729
12.5 | 1.104 | 0.04309 | -0.121 | 25.622
13 | 1.138 | 0.04198 | -0.123 | 27.108
13.5 | 1.167 | 0.04744 | -0.124 | 24.598
14 | 1.199 | 0.0468 | -0.126 | 25.622
14.5 | 1.229 | 0.05054 | -0.127 | 24.317
15 | 1.261 | 0.05037 | -0.129 | 25.029

## 104. Re 8M Mach 0.50 (2)
BIGFOIL.COM POLAR EXPORT
NACA67-720 a=0.2
NACA67-720 a=0.2 |  |  |  | Cl Max: | 1.2499 | at alpha= | 18 | deg
XFOIL ncrit=9 |  |  |  | L/D Max: | 95.4128 | at alpha= | -1.5 | deg
Re: | 8000000 |  |  | Cd Min: | 0.12156 | at alpha= | 20 | deg
Mach: | 0.5 |  |  | Cl=0 at alpha= | -7.1083 | deg
|  |  |  | @ Cl=0.1, Cd= | 0.0086626
|  |  |  | @ Cl=0.4, Cd= | 0.00722
|  |  |  | @ Cl=0.6, Cd= | 0.01309
alpha (deg) | Cl | Cd | Cm | Cl/Cd
-10.5 | -0.4524 | 0.01265 | -0.1743 | -35.7628
-10 | -0.378 | 0.01181 | -0.1712 | -32.0068
-9.5 | -0.309 | 0.011 | -0.1687 | -28.0909
-9 | -0.2411 | 0.01061 | -0.1665 | -22.7238
-8.5 | -0.1748 | 0.01022 | -0.1645 | -17.1037
-8 | -0.1098 | 0.00988 | -0.1628 | -11.1134
-7.5 | -0.0474 | 0.00947 | -0.1609 | -5.0053
-7 | 0.0131 | 0.00911 | -0.1591 | 1.438
-6.5 | 0.072 | 0.00881 | -0.1572 | 8.1725
-6 | 0.1328 | 0.00849 | -0.156 | 15.6419
-5.5 | 0.1931 | 0.0082 | -0.1548 | 23.5488
-5 | 0.2511 | 0.00789 | -0.1534 | 31.8251
-4.5 | 0.3081 | 0.00761 | -0.152 | 40.4862
-4 | 0.3632 | 0.00738 | -0.1504 | 49.2141
-3.5 | 0.4207 | 0.00713 | -0.1493 | 59.0042
-3 | 0.4771 | 0.00689 | -0.1481 | 69.2453
-2.5 | 0.5297 | 0.00671 | -0.1461 | 78.9419
-2 | 0.5823 | 0.00656 | -0.1442 | 88.7652
-1.5 | 0.624 | 0.00654 | -0.14 | 95.4128
-0.5 | 0.531 | 0.00726 | -0.0946 | 73.1405
0 | 0.4279 | 0.0083 | -0.0604 | 51.5542
0.5 | 0.4087 | 0.00925 | -0.0444 | 44.1838
1 | 0.4133 | 0.00998 | -0.0334 | 41.4128
1.5 | 0.4338 | 0.01061 | -0.0257 | 40.886
2 | 0.4607 | 0.01106 | -0.0193 | 41.6546
2.5 | 0.4297 | 0.01003 | -0.001 | 42.8415
3 | 0.4657 | 0.01076 | 0.0035 | 43.2807
3.5 | 0.5024 | 0.01154 | 0.0077 | 43.5355
4 | 0.548 | 0.0122 | 0.0102 | 44.918
4.5 | 0.5918 | 0.01295 | 0.013 | 45.6988
5 | 0.6358 | 0.0137 | 0.0157 | 46.4088
5.5 | 0.6804 | 0.01441 | 0.0184 | 47.2172
6 | 0.7238 | 0.01525 | 0.0211 | 47.4623
6.5 | 0.7672 | 0.01614 | 0.0238 | 47.5341
7 | 0.8093 | 0.01708 | 0.0267 | 47.3829
7.5 | 0.8492 | 0.01817 | 0.0298 | 46.7364
8 | 0.8829 | 0.01949 | 0.0338 | 45.3002
8.5 | 0.9354 | 0.02027 | 0.0351 | 46.147
9 | 0.9741 | 0.02158 | 0.0383 | 45.139
9.5 | 1.0096 | 0.02305 | 0.0418 | 43.8004
10 | 1.0432 | 0.02469 | 0.0455 | 42.2519
10.5 | 1.0612 | 0.02707 | 0.0507 | 39.2021
11 | 1.0778 | 0.02964 | 0.0558 | 36.363
11.5 | 1.0955 | 0.03234 | 0.0603 | 33.8745
12 | 1.1041 | 0.0357 | 0.0653 | 30.9272
12.5 | 1.1221 | 0.03878 | 0.069 | 28.935
13 | 1.1261 | 0.04286 | 0.0732 | 26.2739
13.5 | 1.1376 | 0.0468 | 0.0763 | 24.3077
14 | 1.1516 | 0.0508 | 0.0788 | 22.6693
14.5 | 1.1718 | 0.0546 | 0.0806 | 21.4615
15 | 1.193 | 0.05848 | 0.082 | 20.4001
16 | 1.2229 | 0.06764 | 0.0841 | 18.0795
16.5 | 1.2373 | 0.07249 | 0.0847 | 17.0686
17 | 1.2457 | 0.07805 | 0.0848 | 15.9603
18 | 1.2499 | 0.09082 | 0.0834 | 13.7624
18.5 | 1.2449 | 0.09818 | 0.0818 | 12.6798
19 | 1.2356 | 0.1062 | 0.0796 | 11.6347
19.5 | 1.2352 | 0.11344 | 0.0773 | 10.8886
20 | 1.2283 | 0.12156 | 0.0742 | 10.1045

## 105. Re 10M Mach 0.00 (1)
BIGFOIL.COM POLAR EXPORT
NACA67-720 a=0.2
NACA67-720 a=0.2 |  |  |  | Cl Max: | 1.883 | at alpha= | 15.5 | deg
JavaFoil+Calcfoil stall+Eppler ext transition |  |  |  | L/D Max: | 127.081 | at alpha= | 7 | deg
Re: | 10000000 |  |  | Cd Min: | 0.00622 | at alpha= | 0.5 | deg
Mach: | 0 |  |  | Cl=0 at alpha= | -3.8952 | deg
|  |  |  | @ Cl=0.1, Cd= | 0.007482
|  |  |  | @ Cl=0.4, Cd= | 0.007745
|  |  |  | @ Cl=0.6, Cd= | 0.0064478
alpha (deg) | Cl | Cd | Cm | Cl/Cd
-17.5 | -0.751 | 0.12262 | -0.012 | -6.124
-17 | -0.759 | 0.11704 | -0.013 | -6.484
-16.5 | -0.766 | 0.10974 | -0.014 | -6.982
-16 | -0.77 | 0.10481 | -0.014 | -7.344
-15.5 | -0.772 | 0.09748 | -0.016 | -7.921
-15 | -0.772 | 0.09065 | -0.017 | -8.517
-14.5 | -0.767 | 0.08692 | -0.017 | -8.821
-14 | -0.762 | 0.07969 | -0.019 | -9.559
-13.5 | -0.753 | 0.07357 | -0.02 | -10.229
-13 | -0.741 | 0.06768 | -0.022 | -10.941
-12.5 | -0.847 | 0.01368 | -0.033 | -61.928
-12 | -0.827 | 0.01209 | -0.034 | -68.455
-11.5 | -0.8 | 0.0113 | -0.036 | -70.773
-11 | -0.768 | 0.01063 | -0.037 | -72.21
-10.5 | -0.731 | 0.01011 | -0.039 | -72.28
-10 | -0.69 | 0.00916 | -0.04 | -75.312
-9.5 | -0.646 | 0.00884 | -0.042 | -73.048
-9 | -0.598 | 0.00857 | -0.043 | -69.735
-8.5 | -0.547 | 0.00835 | -0.045 | -65.516
-8 | -0.493 | 0.00813 | -0.046 | -60.647
-7.5 | -0.437 | 0.00758 | -0.048 | -57.733
-7 | -0.379 | 0.0078 | -0.049 | -48.646
-6.5 | -0.32 | 0.00768 | -0.051 | -41.716
-6 | -0.26 | 0.00758 | -0.052 | -34.329
-5.5 | -0.199 | 0.00749 | -0.053 | -26.624
-5 | -0.138 | 0.00743 | -0.055 | -18.541
-4.5 | -0.076 | 0.00739 | -0.056 | -10.258
-4 | -0.013 | 0.00749 | -0.058 | -1.789
-3.5 | 0.049 | 0.00749 | -0.059 | 6.6
-3 | 0.113 | 0.00748 | -0.061 | 15.042
-2.5 | 0.176 | 0.00748 | -0.062 | 23.508
-2 | 0.239 | 0.00762 | -0.064 | 31.432
-1.5 | 0.304 | 0.00771 | -0.066 | 39.461
-1 | 0.368 | 0.00781 | -0.067 | 47.125
-0.5 | 0.432 | 0.00768 | -0.069 | 56.239
0 | 0.49 | 0.00777 | -0.07 | 62.999
0.5 | 0.552 | 0.00622 | -0.072 | 88.832
1 | 0.611 | 0.0065 | -0.074 | 93.952
1.5 | 0.672 | 0.00682 | -0.075 | 98.621
2 | 0.734 | 0.00711 | -0.077 | 103.144
2.5 | 0.795 | 0.00745 | -0.078 | 106.66
3 | 0.856 | 0.00775 | -0.08 | 110.449
3.5 | 0.917 | 0.00809 | -0.081 | 113.3
4 | 0.977 | 0.00843 | -0.083 | 115.957
4.5 | 1.037 | 0.00871 | -0.084 | 119.105
5 | 1.098 | 0.00902 | -0.086 | 121.733
5.5 | 1.157 | 0.00929 | -0.087 | 124.555
6 | 1.217 | 0.00961 | -0.089 | 126.647
6.5 | 1.276 | 0.01007 | -0.09 | 126.711
7 | 1.333 | 0.01049 | -0.092 | 127.081
7.5 | 1.388 | 0.01133 | -0.093 | 122.483
8 | 1.442 | 0.01241 | -0.095 | 116.205
8.5 | 1.495 | 0.01311 | -0.096 | 114.094
9 | 1.547 | 0.01465 | -0.097 | 105.604
9.5 | 1.597 | 0.01559 | -0.099 | 102.472
10 | 1.642 | 0.01647 | -0.1 | 99.696
10.5 | 1.684 | 0.01717 | -0.102 | 98.056
11 | 1.722 | 0.01788 | -0.103 | 96.283
11.5 | 1.757 | 0.01859 | -0.105 | 94.496
12 | 1.788 | 0.01944 | -0.106 | 91.944
12.5 | 1.815 | 0.02008 | -0.107 | 90.392
13 | 1.838 | 0.02095 | -0.109 | 87.705
13.5 | 1.855 | 0.02324 | -0.11 | 79.819
14 | 1.868 | 0.02435 | -0.111 | 76.73
14.5 | 1.878 | 0.02551 | -0.112 | 73.621
15 | 1.882 | 0.0268 | -0.114 | 70.242
15.5 | 1.883 | 0.02806 | -0.115 | 67.091
16 | 1.879 | 0.02952 | -0.116 | 63.642
16.5 | 1.87 | 0.03077 | -0.117 | 60.779
17 | 1.858 | 0.03233 | -0.118 | 57.476
17.5 | 1.838 | 0.03405 | -0.12 | 53.98
18 | 1.812 | 0.03572 | -0.121 | 50.72
18.5 | 1.778 | 0.03774 | -0.122 | 47.104
19 | 1.74 | 0.03947 | -0.123 | 44.088
19.5 | 1.7 | 0.04193 | -0.124 | 40.537
20 | 1.657 | 0.04377 | -0.125 | 37.844

## 106. Re 10M Mach 0.00 (2)
BIGFOIL.COM POLAR EXPORT
NACA67-720 a=0.2
NACA67-720 a=0.2 |  |  |  | Cl Max: | 1.4113 | at alpha= | 20 | deg
XFOIL ncrit=9 |  |  |  | L/D Max: | 82 | at alpha= | 2.5 | deg
Re: | 10000000 |  |  | Cd Min: | 0.05912 | at alpha= | 20 | deg
Mach: | 0 |  |  | Cl=0 at alpha= | -6.1227 | deg
|  |  |  | @ Cl=0.1, Cd= | 0.0063342
|  |  |  | @ Cl=0.4, Cd= | 0.0055451
|  |  |  | @ Cl=0.6, Cd= | 0.0076355
alpha (deg) | Cl | Cd | Cm | Cl/Cd
-20 | -1.1699 | 0.02349 | -0.1419 | -49.8042
-19.5 | -1.1537 | 0.0217 | -0.1386 | -53.1659
-19 | -1.1264 | 0.02047 | -0.1362 | -55.0269
-18.5 | -1.0988 | 0.01933 | -0.1338 | -56.8443
-18 | -1.0667 | 0.01832 | -0.1317 | -58.226
-17.5 | -1.0341 | 0.01741 | -0.1296 | -59.3969
-17 | -0.998 | 0.0166 | -0.1279 | -60.1205
-16.5 | -0.9612 | 0.01576 | -0.1262 | -60.9898
-16 | -0.9239 | 0.01498 | -0.1244 | -61.6756
-15.5 | -0.8837 | 0.01423 | -0.1231 | -62.1012
-15 | -0.8409 | 0.01366 | -0.122 | -61.5593
-14.5 | -0.7981 | 0.013 | -0.1209 | -61.3923
-14 | -0.7542 | 0.01245 | -0.1199 | -60.5783
-13.5 | -0.7096 | 0.01193 | -0.119 | -59.4803
-13 | -0.6636 | 0.01139 | -0.1183 | -58.2616
-12.5 | -0.6162 | 0.01099 | -0.1177 | -56.0692
-12 | -0.5717 | 0.01015 | -0.1168 | -56.3251
-11.5 | -0.5232 | 0.00979 | -0.1163 | -53.4423
-11 | -0.4752 | 0.0094 | -0.1158 | -50.5532
-10.5 | -0.426 | 0.00911 | -0.1155 | -46.7618
-10 | -0.3772 | 0.00881 | -0.115 | -42.815
-9.5 | -0.3293 | 0.00848 | -0.1144 | -38.8325
-9 | -0.281 | 0.00818 | -0.1138 | -34.3521
-8.5 | -0.2313 | 0.00793 | -0.1134 | -29.1677
-8 | -0.1818 | 0.00771 | -0.113 | -23.5798
-7.5 | -0.1342 | 0.00745 | -0.1122 | -18.0134
-7 | -0.087 | 0.00721 | -0.1113 | -12.0666
-6.5 | -0.0378 | 0.00697 | -0.1109 | -5.4232
-6 | 0.0123 | 0.00676 | -0.1105 | 1.8195
-5.5 | 0.0603 | 0.00652 | -0.1097 | 9.2485
-5 | 0.1073 | 0.0063 | -0.1088 | 17.0317
-4.5 | 0.1558 | 0.00614 | -0.1081 | 25.3746
-4 | 0.2024 | 0.00593 | -0.107 | 34.1315
-3.5 | 0.2507 | 0.00576 | -0.1062 | 43.5243
-3 | 0.2958 | 0.00562 | -0.1047 | 52.6335
-2.5 | 0.3414 | 0.0055 | -0.1034 | 62.0727
-2 | 0.3823 | 0.00548 | -0.101 | 69.7628
-1.5 | 0.4122 | 0.00559 | -0.0962 | 73.7388
-1 | 0.4314 | 0.00578 | -0.089 | 74.6367
-0.5 | 0.4572 | 0.00591 | -0.0833 | 77.3604
0 | 0.4816 | 0.00596 | -0.0772 | 80.8054
0.5 | 0.4652 | 0.00613 | -0.0623 | 75.8891
1 | 0.473 | 0.00648 | -0.053 | 72.9938
1.5 | 0.4792 | 0.00639 | -0.0438 | 74.9922
2 | 0.4691 | 0.00573 | -0.0312 | 81.8674
2.5 | 0.5043 | 0.00615 | -0.028 | 82
3 | 0.5359 | 0.00665 | -0.0242 | 80.5865
3.5 | 0.57 | 0.00715 | -0.0209 | 79.7203
4 | 0.6046 | 0.00771 | -0.0179 | 78.4176
4.5 | 0.6396 | 0.00827 | -0.015 | 77.3398
5 | 0.6733 | 0.00883 | -0.0119 | 76.2514
5.5 | 0.7041 | 0.00952 | -0.0084 | 73.9601
6 | 0.7361 | 0.01023 | -0.0053 | 71.955
6.5 | 0.7675 | 0.01097 | -0.0021 | 69.9635
7 | 0.8019 | 0.01168 | 0.0004 | 68.6558
7.5 | 0.8406 | 0.01228 | 0.0021 | 68.4528
8 | 0.8636 | 0.01335 | 0.0063 | 64.6891
8.5 | 0.901 | 0.01406 | 0.008 | 64.0825
9 | 0.9358 | 0.01484 | 0.0101 | 63.0593
9.5 | 0.9618 | 0.01595 | 0.0135 | 60.3009
10 | 0.9883 | 0.0171 | 0.0166 | 57.7953
10.5 | 1.0164 | 0.0182 | 0.0194 | 55.8462
11 | 1.0382 | 0.01962 | 0.023 | 52.9154
11.5 | 1.0699 | 0.02068 | 0.025 | 51.736
12 | 1.0908 | 0.02227 | 0.0283 | 48.9807
12.5 | 1.1166 | 0.0237 | 0.0308 | 47.1139
13 | 1.1396 | 0.02535 | 0.0334 | 44.9546
14 | 1.19 | 0.0286 | 0.0376 | 41.6084
14.5 | 1.2202 | 0.02998 | 0.0389 | 40.7005
15 | 1.245 | 0.03179 | 0.0406 | 39.1633
15.5 | 1.2706 | 0.03357 | 0.042 | 37.8493
16 | 1.296 | 0.03538 | 0.0433 | 36.6309
16.5 | 1.3189 | 0.03744 | 0.0447 | 35.227
17 | 1.3401 | 0.03962 | 0.0461 | 33.8238
17.5 | 1.3562 | 0.04231 | 0.0476 | 32.0539
18 | 1.3754 | 0.04479 | 0.0487 | 30.7077
18.5 | 1.3904 | 0.0477 | 0.0498 | 29.1488
19 | 1.3903 | 0.05198 | 0.0517 | 26.7468
19.5 | 1.4059 | 0.05503 | 0.0522 | 25.5479
20 | 1.4113 | 0.05912 | 0.0529 | 23.8718

## 107. Re 10M Mach 0.10 (1)
BIGFOIL.COM POLAR EXPORT
NACA67-720 a=0.2
NACA67-720 a=0.2 |  |  |  | Cl Max: | 1.873 | at alpha= | 15 | deg
JavaFoil+Calcfoil stall+Eppler ext transition |  |  |  | L/D Max: | 126.475 | at alpha= | 7 | deg
Re: | 10000000 |  |  | Cd Min: | 0.00623 | at alpha= | 0.5 | deg
Mach: | 0.1 |  |  | Cl=0 at alpha= | -3.8968 | deg
|  |  |  | @ Cl=0.1, Cd= | 0.0075103
|  |  |  | @ Cl=0.4, Cd= | 0.0077691
|  |  |  | @ Cl=0.6, Cd= | 0.0064817
alpha (deg) | Cl | Cd | Cm | Cl/Cd
-17 | -0.729 | 0.11869 | -0.013 | -6.142
-16.5 | -0.739 | 0.11209 | -0.013 | -6.591
-16 | -0.746 | 0.10544 | -0.014 | -7.077
-15.5 | -0.751 | 0.09933 | -0.015 | -7.562
-15 | -0.753 | 0.09331 | -0.016 | -8.073
-14.5 | -0.751 | 0.08903 | -0.017 | -8.437
-14 | -0.747 | 0.08276 | -0.018 | -9.03
-13.5 | -0.741 | 0.07583 | -0.02 | -9.775
-13 | -0.731 | 0.06977 | -0.021 | -10.48
-12.5 | -0.727 | 0.0571 | -0.025 | -12.734
-12 | -0.822 | 0.01246 | -0.035 | -65.966
-11.5 | -0.796 | 0.01149 | -0.036 | -69.34
-11 | -0.766 | 0.01077 | -0.038 | -71.128
-10.5 | -0.73 | 0.01026 | -0.039 | -71.182
-10 | -0.691 | 0.00921 | -0.041 | -74.974
-9.5 | -0.646 | 0.00895 | -0.042 | -72.24
-9 | -0.599 | 0.00863 | -0.044 | -69.405
-8.5 | -0.549 | 0.0084 | -0.045 | -65.354
-8 | -0.495 | 0.00819 | -0.047 | -60.419
-7.5 | -0.439 | 0.00761 | -0.048 | -57.728
-7 | -0.381 | 0.00784 | -0.049 | -48.595
-6.5 | -0.322 | 0.0077 | -0.051 | -41.74
-6 | -0.261 | 0.00761 | -0.052 | -34.326
-5.5 | -0.2 | 0.00751 | -0.054 | -26.669
-5 | -0.138 | 0.00743 | -0.055 | -18.625
-4.5 | -0.076 | 0.00742 | -0.057 | -10.276
-4 | -0.013 | 0.00751 | -0.058 | -1.792
-3.5 | 0.05 | 0.00755 | -0.06 | 6.581
-3 | 0.113 | 0.0075 | -0.061 | 15.072
-2.5 | 0.177 | 0.00751 | -0.063 | 23.555
-2 | 0.241 | 0.00764 | -0.064 | 31.491
-1.5 | 0.306 | 0.00773 | -0.066 | 39.553
-1 | 0.37 | 0.00783 | -0.067 | 47.206
-0.5 | 0.434 | 0.0077 | -0.069 | 56.312
0 | 0.492 | 0.00782 | -0.07 | 62.901
0.5 | 0.555 | 0.00623 | -0.072 | 89.045
1 | 0.614 | 0.00656 | -0.074 | 93.562
1.5 | 0.676 | 0.00687 | -0.075 | 98.36
2 | 0.737 | 0.00717 | -0.077 | 102.841
2.5 | 0.799 | 0.00749 | -0.079 | 106.627
3 | 0.86 | 0.00781 | -0.08 | 110.098
3.5 | 0.921 | 0.00816 | -0.082 | 112.91
4 | 0.982 | 0.00847 | -0.083 | 115.908
4.5 | 1.042 | 0.00879 | -0.085 | 118.64
5 | 1.103 | 0.00907 | -0.086 | 121.589
5.5 | 1.163 | 0.00938 | -0.088 | 124.021
6 | 1.222 | 0.00967 | -0.089 | 126.405
6.5 | 1.282 | 0.01014 | -0.091 | 126.43
7 | 1.339 | 0.01059 | -0.092 | 126.475
7.5 | 1.394 | 0.01144 | -0.094 | 121.919
8 | 1.449 | 0.01252 | -0.095 | 115.702
8.5 | 1.502 | 0.01323 | -0.097 | 113.505
9 | 1.553 | 0.01481 | -0.098 | 104.842
9.5 | 1.603 | 0.01577 | -0.099 | 101.675
10 | 1.648 | 0.01667 | -0.101 | 98.842
10.5 | 1.689 | 0.01734 | -0.102 | 97.393
11 | 1.727 | 0.01808 | -0.104 | 95.54
11.5 | 1.761 | 0.01886 | -0.105 | 93.39
12 | 1.791 | 0.01969 | -0.106 | 90.954
12.5 | 1.817 | 0.02051 | -0.108 | 88.558
13 | 1.838 | 0.02127 | -0.109 | 86.428
13.5 | 1.853 | 0.02357 | -0.11 | 78.621
14 | 1.865 | 0.02471 | -0.112 | 75.457
14.5 | 1.872 | 0.02594 | -0.113 | 72.152
15 | 1.873 | 0.02737 | -0.114 | 68.446
15.5 | 1.87 | 0.02875 | -0.115 | 65.061
16 | 1.863 | 0.02999 | -0.117 | 62.109
16.5 | 1.851 | 0.03147 | -0.118 | 58.802
17 | 1.834 | 0.03305 | -0.119 | 55.493
17.5 | 1.81 | 0.03497 | -0.12 | 51.755
18 | 1.778 | 0.03713 | -0.121 | 47.879
18.5 | 1.739 | 0.03883 | -0.122 | 44.774
19 | 1.695 | 0.04064 | -0.123 | 41.717
19.5 | 1.649 | 0.043 | -0.124 | 38.344
20 | 1.6 | 0.04536 | -0.125 | 35.267

## 108. Re 10M Mach 0.10 (2)
BIGFOIL.COM POLAR EXPORT
NACA67-720 a=0.2
NACA67-720 a=0.2 |  |  |  | Cl Max: | 1.4039 | at alpha= | 20 | deg
XFOIL ncrit=9 |  |  |  | L/D Max: | 80.4674 | at alpha= | 0 | deg
Re: | 10000000 |  |  | Cd Min: | 0.06127 | at alpha= | 20 | deg
Mach: | 0.1 |  |  | Cl=0 at alpha= | -6.1567 | deg
|  |  |  | @ Cl=0.1, Cd= | 0.0063951
|  |  |  | @ Cl=0.4, Cd= | 0.0055371
|  |  |  | @ Cl=0.6, Cd= | 0.007773
alpha (deg) | Cl | Cd | Cm | Cl/Cd
-20 | -1.1596 | 0.02499 | -0.1479 | -46.4026
-19.5 | -1.1497 | 0.02276 | -0.1439 | -50.5141
-19 | -1.1258 | 0.02136 | -0.1411 | -52.706
-18.5 | -1.099 | 0.02007 | -0.1384 | -54.7583
-18 | -1.0694 | 0.01894 | -0.1359 | -56.4625
-17.5 | -1.0367 | 0.01794 | -0.1336 | -57.7871
-17 | -1.0024 | 0.01703 | -0.1314 | -58.8608
-16.5 | -0.9655 | 0.01615 | -0.1295 | -59.7833
-16 | -0.9274 | 0.0154 | -0.1277 | -60.2208
-15.5 | -0.8882 | 0.01457 | -0.1259 | -60.9609
-15 | -0.8452 | 0.01396 | -0.1247 | -60.5444
-14.5 | -0.8023 | 0.01324 | -0.1234 | -60.5967
-14 | -0.7579 | 0.01263 | -0.1223 | -60.0079
-13.5 | -0.7128 | 0.01212 | -0.1212 | -58.8119
-13 | -0.6665 | 0.01158 | -0.1204 | -57.5561
-12.5 | -0.6186 | 0.01116 | -0.1197 | -55.4301
-11.5 | -0.5244 | 0.00988 | -0.1182 | -53.0769
-11 | -0.4759 | 0.00948 | -0.1176 | -50.2004
-10.5 | -0.4261 | 0.00918 | -0.1172 | -46.4161
-10 | -0.3765 | 0.00888 | -0.1168 | -42.3986
-9.5 | -0.3277 | 0.00855 | -0.1162 | -38.3275
-9 | -0.2793 | 0.00825 | -0.1155 | -33.8545
-8.5 | -0.2297 | 0.00798 | -0.115 | -28.7845
-8 | -0.1797 | 0.00776 | -0.1146 | -23.1572
-7.5 | -0.1314 | 0.0075 | -0.1138 | -17.52
-7 | -0.0833 | 0.00726 | -0.113 | -11.4738
-6.5 | -0.0346 | 0.00701 | -0.1123 | -4.9358
-6 | 0.0158 | 0.00679 | -0.1119 | 2.327
-5.5 | 0.0647 | 0.00656 | -0.1112 | 9.8628
-5 | 0.1118 | 0.00634 | -0.1102 | 17.6341
-4.5 | 0.1604 | 0.00617 | -0.1094 | 25.9968
-4 | 0.2078 | 0.00597 | -0.1084 | 34.8074
-3.5 | 0.2559 | 0.00579 | -0.1075 | 44.1969
-3 | 0.3017 | 0.00565 | -0.1062 | 53.3982
-2.5 | 0.3473 | 0.00553 | -0.1048 | 62.8029
-2 | 0.3885 | 0.0055 | -0.1024 | 70.6364
-1.5 | 0.4195 | 0.0056 | -0.0978 | 74.9107
-1 | 0.4365 | 0.00579 | -0.09 | 75.3886
-0.5 | 0.4606 | 0.00593 | -0.0839 | 77.6728
0 | 0.482 | 0.00599 | -0.0771 | 80.4674
1 | 0.4717 | 0.00656 | -0.0525 | 71.9055
1.5 | 0.4829 | 0.00665 | -0.0442 | 72.6165
2 | 0.4671 | 0.00582 | -0.0304 | 80.2577
2.5 | 0.5001 | 0.00629 | -0.0267 | 79.5072
3 | 0.5346 | 0.00674 | -0.0234 | 79.3175
3.5 | 0.5668 | 0.0073 | -0.0197 | 77.6438
4 | 0.6033 | 0.00782 | -0.017 | 77.1483
4.5 | 0.6369 | 0.00844 | -0.0138 | 75.4621
5 | 0.6732 | 0.00894 | -0.0112 | 75.302
5.5 | 0.702 | 0.00972 | -0.0073 | 72.2222
6 | 0.7367 | 0.01036 | -0.0046 | 71.11
6.5 | 0.7657 | 0.01118 | -0.001 | 68.4884
7 | 0.8024 | 0.01184 | 0.0012 | 67.7703
7.5 | 0.8415 | 0.01244 | 0.0029 | 67.6447
8 | 0.8634 | 0.01357 | 0.0074 | 63.6256
8.5 | 0.9025 | 0.01423 | 0.0089 | 63.4223
9 | 0.9383 | 0.01499 | 0.0109 | 62.5951
9.5 | 0.9625 | 0.0162 | 0.0146 | 59.4136
10 | 0.9903 | 0.01731 | 0.0176 | 57.2097
10.5 | 1.0162 | 0.01853 | 0.0208 | 54.8408
11 | 1.04 | 0.01989 | 0.0241 | 52.2876
11.5 | 1.0717 | 0.02097 | 0.0261 | 51.1063
12 | 1.0916 | 0.02265 | 0.0296 | 48.1943
12.5 | 1.1175 | 0.0241 | 0.0321 | 46.3693
13 | 1.1405 | 0.0258 | 0.0348 | 44.2054
14 | 1.1907 | 0.02914 | 0.0391 | 40.8614
14.5 | 1.2179 | 0.03077 | 0.0407 | 39.5808
15 | 1.2457 | 0.03242 | 0.0421 | 38.4238
15.5 | 1.2699 | 0.03437 | 0.0437 | 36.9479
16 | 1.2941 | 0.0363 | 0.0452 | 35.6501
16.5 | 1.3192 | 0.03828 | 0.0463 | 34.4619
17 | 1.3389 | 0.04065 | 0.0479 | 32.9373
17.5 | 1.3512 | 0.04369 | 0.0497 | 30.927
18 | 1.37 | 0.0463 | 0.0508 | 29.5896
18.5 | 1.3877 | 0.04908 | 0.0517 | 28.2742
19 | 1.3831 | 0.05388 | 0.0536 | 25.67
19.5 | 1.3992 | 0.05697 | 0.054 | 24.5603
20 | 1.4039 | 0.06127 | 0.0546 | 22.9133

## 109. Re 10M Mach 0.25 (1)
BIGFOIL.COM POLAR EXPORT
NACA67-720 a=0.2
NACA67-720 a=0.2 |  |  |  | Cl Max: | 1.83 | at alpha= | 13.5 | deg
JavaFoil+Calcfoil stall+Eppler ext transition |  |  |  | L/D Max: | 123.75 | at alpha= | 6 | deg
Re: | 10000000 |  |  | Cd Min: | 0.00645 | at alpha= | 0.5 | deg
Mach: | 0.25 |  |  | Cl=0 at alpha= | -3.8923 | deg
|  |  |  | @ Cl=0.1, Cd= | 0.00769
|  |  |  | @ Cl=0.4, Cd= | 0.0080285
|  |  |  | @ Cl=0.6, Cd= | 0.006605
alpha (deg) | Cl | Cd | Cm | Cl/Cd
-16 | -0.539 | 0.11812 | -0.014 | -4.563
-15.5 | -0.573 | 0.11208 | -0.015 | -5.109
-15 | -0.601 | 0.10413 | -0.015 | -5.773
-14.5 | -0.625 | 0.09721 | -0.016 | -6.427
-14 | -0.642 | 0.09252 | -0.017 | -6.941
-13.5 | -0.655 | 0.0854 | -0.018 | -7.664
-13 | -0.662 | 0.07878 | -0.02 | -8.398
-12.5 | -0.663 | 0.07254 | -0.021 | -9.135
-12 | -0.66 | 0.06489 | -0.023 | -10.168
-11.5 | -0.651 | 0.05857 | -0.025 | -11.108
-11 | -0.743 | 0.01248 | -0.038 | -59.547
-10.5 | -0.72 | 0.01119 | -0.04 | -64.322
-10 | -0.687 | 0.01039 | -0.042 | -66.178
-9.5 | -0.649 | 0.00931 | -0.043 | -69.766
-9 | -0.605 | 0.00895 | -0.045 | -67.58
-8.5 | -0.556 | 0.00871 | -0.046 | -63.909
-8 | -0.504 | 0.00814 | -0.048 | -61.841
-7.5 | -0.448 | 0.00814 | -0.049 | -54.997
-7 | -0.389 | 0.00807 | -0.051 | -48.19
-6.5 | -0.329 | 0.00794 | -0.052 | -41.395
-6 | -0.267 | 0.0078 | -0.054 | -34.264
-5.5 | -0.205 | 0.00769 | -0.055 | -26.634
-5 | -0.142 | 0.00762 | -0.057 | -18.62
-4.5 | -0.078 | 0.00756 | -0.058 | -10.326
-4 | -0.014 | 0.00765 | -0.06 | -1.803
-3.5 | 0.051 | 0.00769 | -0.061 | 6.621
-3 | 0.116 | 0.00769 | -0.063 | 15.08
-2.5 | 0.181 | 0.00766 | -0.064 | 23.694
-2 | 0.247 | 0.00781 | -0.066 | 31.624
-1.5 | 0.314 | 0.00792 | -0.067 | 39.632
-1 | 0.38 | 0.00801 | -0.069 | 47.393
-0.5 | 0.445 | 0.00807 | -0.071 | 55.136
0 | 0.505 | 0.00803 | -0.072 | 62.932
0.5 | 0.57 | 0.00645 | -0.074 | 88.264
1 | 0.63 | 0.00676 | -0.076 | 93.174
1.5 | 0.693 | 0.0071 | -0.077 | 97.617
2 | 0.757 | 0.00742 | -0.079 | 101.937
2.5 | 0.82 | 0.00779 | -0.081 | 105.148
3 | 0.882 | 0.00812 | -0.082 | 108.625
3.5 | 0.945 | 0.00848 | -0.084 | 111.478
4 | 1.007 | 0.00881 | -0.085 | 114.37
4.5 | 1.069 | 0.00914 | -0.087 | 117.015
5 | 1.131 | 0.00945 | -0.088 | 119.721
5.5 | 1.192 | 0.00978 | -0.09 | 121.925
6 | 1.254 | 0.01013 | -0.092 | 123.75
6.5 | 1.314 | 0.01062 | -0.093 | 123.705
7 | 1.372 | 0.01111 | -0.095 | 123.485
7.5 | 1.429 | 0.01208 | -0.096 | 118.231
8 | 1.483 | 0.01329 | -0.098 | 111.635
8.5 | 1.537 | 0.01402 | -0.099 | 109.635
9 | 1.588 | 0.01585 | -0.1 | 100.174
9.5 | 1.638 | 0.01679 | -0.102 | 97.572
10 | 1.681 | 0.01771 | -0.103 | 94.91
10.5 | 1.719 | 0.01847 | -0.105 | 93.087
11 | 1.752 | 0.01943 | -0.106 | 90.163
11.5 | 1.78 | 0.02023 | -0.108 | 88.01
12 | 1.803 | 0.0213 | -0.109 | 84.648
12.5 | 1.819 | 0.02221 | -0.11 | 81.912
13 | 1.828 | 0.02478 | -0.112 | 73.74
13.5 | 1.83 | 0.02597 | -0.113 | 70.469
14 | 1.825 | 0.02743 | -0.114 | 66.518
14.5 | 1.812 | 0.0289 | -0.116 | 62.699
15 | 1.791 | 0.03058 | -0.117 | 58.566
15.5 | 1.762 | 0.03246 | -0.118 | 54.296
16 | 1.726 | 0.03422 | -0.119 | 50.438
16.5 | 1.682 | 0.03619 | -0.121 | 46.468
17 | 1.63 | 0.03824 | -0.122 | 42.629
17.5 | 1.566 | 0.04076 | -0.123 | 38.41
18 | 1.489 | 0.0435 | -0.124 | 34.221
18.5 | 1.398 | 0.04711 | -0.125 | 29.669

## 110. Re 10M Mach 0.25 (2)
BIGFOIL.COM POLAR EXPORT
NACA67-720 a=0.2
NACA67-720 a=0.2 |  |  |  | Cl Max: | 1.369 | at alpha= | 19.5 | deg
XFOIL ncrit=9 |  |  |  | L/D Max: | 82.2089 | at alpha= | -1 | deg
Re: | 10000000 |  |  | Cd Min: | 0.07264 | at alpha= | 20 | deg
Mach: | 0.25 |  |  | Cl=0 at alpha= | -6.3537 | deg
|  |  |  | @ Cl=0.1, Cd= | 0.006726
|  |  |  | @ Cl=0.4, Cd= | 0.0056569
|  |  |  | @ Cl=0.6, Cd= | 0.0087737
alpha (deg) | Cl | Cd | Cm | Cl/Cd
-20 | -0.8996 | 0.04828 | -0.1799 | -18.633
-19.5 | -0.9946 | 0.03692 | -0.1785 | -26.9393
-19 | -1.008 | 0.03261 | -0.1749 | -30.9108
-18.5 | -1.031 | 0.02816 | -0.1693 | -36.6122
-18 | -1.0273 | 0.02535 | -0.1644 | -40.5247
-17.5 | -1.0167 | 0.023 | -0.1595 | -44.2043
-17 | -0.999 | 0.02103 | -0.1548 | -47.5036
-16.5 | -0.9714 | 0.01948 | -0.1508 | -49.8665
-16 | -0.943 | 0.01796 | -0.1468 | -52.5056
-15.5 | -0.9069 | 0.01677 | -0.1435 | -54.0787
-15 | -0.8681 | 0.01576 | -0.1405 | -55.0825
-14.5 | -0.825 | 0.01484 | -0.138 | -55.593
-14 | -0.7799 | 0.01395 | -0.1359 | -55.9068
-13.5 | -0.7323 | 0.0132 | -0.1341 | -55.4773
-13 | -0.6835 | 0.0125 | -0.1325 | -54.68
-12.5 | -0.6334 | 0.01194 | -0.1311 | -53.0486
-12 | -0.5819 | 0.01132 | -0.13 | -51.4046
-11.5 | -0.5299 | 0.01081 | -0.129 | -49.0194
-11 | -0.4783 | 0.01001 | -0.1282 | -47.7822
-10.5 | -0.4274 | 0.00956 | -0.1271 | -44.7071
-10 | -0.3756 | 0.00924 | -0.1262 | -40.6494
-9.5 | -0.323 | 0.00891 | -0.1255 | -36.2514
-9 | -0.2709 | 0.00859 | -0.1247 | -31.5367
-8.5 | -0.2185 | 0.00831 | -0.124 | -26.2936
-8 | -0.1668 | 0.00805 | -0.1233 | -20.7205
-7.5 | -0.117 | 0.00778 | -0.1222 | -15.0386
-7 | -0.0668 | 0.00752 | -0.1212 | -8.883
-6.5 | -0.015 | 0.00726 | -0.1206 | -2.0661
-5.5 | 0.0875 | 0.00679 | -0.1192 | 12.8866
-5 | 0.1363 | 0.00654 | -0.1181 | 20.841
-4.5 | 0.1867 | 0.00636 | -0.1172 | 29.3553
-4 | 0.2355 | 0.00614 | -0.1161 | 38.355
-3.5 | 0.2857 | 0.00595 | -0.1153 | 48.0168
-3 | 0.3329 | 0.00581 | -0.1138 | 57.2978
-2.5 | 0.3803 | 0.00568 | -0.1124 | 66.9542
-2 | 0.423 | 0.00563 | -0.11 | 75.1332
-1.5 | 0.4561 | 0.00573 | -0.1056 | 79.5986
-1 | 0.4801 | 0.00584 | -0.0992 | 82.2089
-0.5 | 0.4795 | 0.00608 | -0.0872 | 78.8651
0 | 0.448 | 0.00629 | -0.0684 | 71.2242
0.5 | 0.4472 | 0.00667 | -0.0569 | 67.0465
1 | 0.4619 | 0.00705 | -0.0489 | 65.5177
1.5 | 0.4808 | 0.00748 | -0.0419 | 64.2781
2 | 0.4536 | 0.0064 | -0.0256 | 70.875
2.5 | 0.4869 | 0.00687 | -0.0217 | 70.8734
3 | 0.5214 | 0.00742 | -0.0181 | 70.2695
3.5 | 0.5551 | 0.008 | -0.0145 | 69.3875
4 | 0.5906 | 0.00862 | -0.0113 | 68.5151
4.5 | 0.6279 | 0.00923 | -0.0086 | 68.0282
5 | 0.6676 | 0.00976 | -0.0063 | 68.4016
5.5 | 0.7032 | 0.0104 | -0.0033 | 67.6154
6 | 0.7351 | 0.01121 | 0.0002 | 65.5754
6.5 | 0.7669 | 0.01202 | 0.0036 | 63.802
7 | 0.8028 | 0.01278 | 0.0062 | 62.8169
7.5 | 0.8411 | 0.01349 | 0.0084 | 62.3499
8 | 0.8713 | 0.01445 | 0.0118 | 60.2976
8.5 | 0.9091 | 0.01526 | 0.0138 | 59.574
9 | 0.9433 | 0.01618 | 0.0164 | 58.3004
9.5 | 0.9721 | 0.01731 | 0.0197 | 56.1583
10 | 0.9955 | 0.01875 | 0.0236 | 53.0933
10.5 | 1.0225 | 0.02006 | 0.0269 | 50.9721
11 | 1.0475 | 0.02155 | 0.0303 | 48.6079
11.5 | 1.0767 | 0.0229 | 0.0329 | 47.0175
12 | 1.0926 | 0.02492 | 0.0371 | 43.8443
12.5 | 1.1156 | 0.02675 | 0.0402 | 41.7047
13 | 1.1426 | 0.02847 | 0.0426 | 40.1335
13.5 | 1.1637 | 0.03058 | 0.0453 | 38.0543
14.5 | 1.2182 | 0.03436 | 0.0491 | 35.454
15 | 1.2408 | 0.03663 | 0.0512 | 33.8739
15.5 | 1.265 | 0.03888 | 0.0528 | 32.536
16 | 1.2883 | 0.04127 | 0.0544 | 31.2164
16.5 | 1.3122 | 0.04367 | 0.0557 | 30.0481
17 | 1.3291 | 0.04669 | 0.0572 | 28.4665
17.5 | 1.3368 | 0.05046 | 0.0592 | 26.4923
18 | 1.3503 | 0.05402 | 0.0602 | 24.9963
18.5 | 1.3594 | 0.05799 | 0.0613 | 23.442
19 | 1.3574 | 0.06319 | 0.0622 | 21.4812
19.5 | 1.369 | 0.06736 | 0.0623 | 20.3236
20 | 1.369 | 0.07264 | 0.0624 | 18.8464

## 111. Re 10M Mach 0.50 (1)
BIGFOIL.COM POLAR EXPORT
NACA67-720 a=0.2
NACA67-720 a=0.2 |  |  |  | Cl Max: | 1.761 | at alpha= | 10 | deg
JavaFoil+Calcfoil stall+Eppler ext transition |  |  |  | L/D Max: | 112.161 | at alpha= | 6 | deg
Re: | 10000000 |  |  | Cd Min: | 0.00713 | at alpha= | 0.5 | deg
Mach: | 0.5 |  |  | Cl=0 at alpha= | -3.8944 | deg
|  |  |  | @ Cl=0.1, Cd= | 0.008416
|  |  |  | @ Cl=0.4, Cd= | 0.0087785
|  |  |  | @ Cl=0.6, Cd= | 0.008065
alpha (deg) | Cl | Cd | Cm | Cl/Cd
-20 | -0.933 | 0.14793 | -0.01 | -6.307
-19.5 | -0.903 | 0.14369 | -0.01 | -6.286
-19 | -0.875 | 0.14011 | -0.011 | -6.243
-18.5 | -0.846 | 0.13483 | -0.012 | -6.278
-18 | -0.819 | 0.13486 | -0.013 | -6.074
-17.5 | -0.79 | 0.13017 | -0.014 | -6.068
-17 | -0.761 | 0.12226 | -0.014 | -6.222
-16.5 | -0.731 | 0.11694 | -0.015 | -6.252
-16 | -0.703 | 0.10993 | -0.016 | -6.392
-15.5 | -0.674 | 0.10449 | -0.016 | -6.448
-15 | -0.645 | 0.09882 | -0.017 | -6.529
-14.5 | -0.616 | 0.10867 | -0.018 | -5.665
-14 | -0.587 | 0.09814 | -0.019 | -5.98
-13.5 | -0.558 | 0.09467 | -0.019 | -5.889
-13 | -0.529 | 0.0878 | -0.02 | -6.025
-12.5 | -0.5 | 0.07999 | -0.021 | -6.257
-12 | -0.472 | 0.0742 | -0.022 | -6.357
-11.5 | -0.443 | 0.06915 | -0.023 | -6.412
-11 | -0.412 | 0.07825 | -0.022 | -5.268
-10.5 | -0.384 | 0.06829 | -0.024 | -5.621
-10 | -0.355 | 0.06362 | -0.025 | -5.584
-9.5 | -0.326 | 0.06399 | -0.025 | -5.09
-9 | -0.297 | 0.05996 | -0.026 | -4.954
-8.5 | -0.42 | 0.05265 | -0.029 | -7.983
-8 | -0.419 | 0.04586 | -0.033 | -9.143
-7.5 | -0.467 | 0.00949 | -0.054 | -49.198
-7 | -0.414 | 0.00919 | -0.056 | -45.009
-6.5 | -0.354 | 0.00902 | -0.058 | -39.219
-6 | -0.29 | 0.00877 | -0.059 | -33.103
-5.5 | -0.224 | 0.00861 | -0.061 | -26.032
-5 | -0.156 | 0.00845 | -0.063 | -18.443
-4.5 | -0.086 | 0.00834 | -0.064 | -10.333
-4 | -0.015 | 0.00843 | -0.066 | -1.81
-3.5 | 0.056 | 0.00841 | -0.068 | 6.714
-3 | 0.129 | 0.00842 | -0.07 | 15.288
-2.5 | 0.202 | 0.00841 | -0.071 | 23.956
-2 | 0.275 | 0.0086 | -0.073 | 31.945
-1.5 | 0.35 | 0.00871 | -0.075 | 40.114
-1 | 0.423 | 0.00881 | -0.077 | 47.945
-0.5 | 0.496 | 0.00892 | -0.078 | 55.594
0 | 0.562 | 0.00911 | -0.08 | 61.756
0.5 | 0.634 | 0.00713 | -0.083 | 88.917
1 | 0.7 | 0.00757 | -0.084 | 92.443
1.5 | 0.77 | 0.00802 | -0.086 | 96.05
2 | 0.84 | 0.00846 | -0.088 | 99.338
2.5 | 0.91 | 0.00905 | -0.09 | 100.584
3 | 0.98 | 0.00949 | -0.091 | 103.216
3.5 | 1.049 | 0.00996 | -0.093 | 105.29
4 | 1.117 | 0.01042 | -0.095 | 107.225
4.5 | 1.185 | 0.01084 | -0.097 | 109.367
5 | 1.253 | 0.01134 | -0.098 | 110.551
5.5 | 1.32 | 0.01177 | -0.1 | 112.156
6 | 1.387 | 0.01237 | -0.102 | 112.161
6.5 | 1.453 | 0.01307 | -0.104 | 111.218
7 | 1.514 | 0.01413 | -0.105 | 107.183
7.5 | 1.571 | 0.01603 | -0.107 | 97.953
8 | 1.624 | 0.01724 | -0.108 | 94.185
8.5 | 1.672 | 0.02019 | -0.11 | 82.79
9 | 1.715 | 0.02176 | -0.112 | 78.841
9.5 | 1.752 | 0.02305 | -0.113 | 76.03
10 | 1.761 | 0.02465 | -0.115 | 71.444
10.5 | 1.739 | 0.0264 | -0.116 | 65.859
11 | 1.655 | 0.03039 | -0.118 | 54.471
11.5 | 1.302 | 0.03372 | -0.119 | 38.613
12 | 1.076 | 0.0369 | -0.12 | 29.161
12.5 | 1.105 | 0.04139 | -0.122 | 26.698
13 | 1.139 | 0.04034 | -0.123 | 28.236
13.5 | 1.168 | 0.04527 | -0.125 | 25.807
14 | 1.2 | 0.04506 | -0.126 | 26.644
14.5 | 1.23 | 0.04846 | -0.127 | 25.388
15 | 1.262 | 0.04808 | -0.129 | 26.255

## 112. Re 10M Mach 0.50 (2)
BIGFOIL.COM POLAR EXPORT
NACA67-720 a=0.2
NACA67-720 a=0.2 |  |  |  | Cl Max: | 1.27 | at alpha= | 17.5 | deg
XFOIL ncrit=9 |  |  |  | L/D Max: | 92.8571 | at alpha= | -1.5 | deg
Re: | 10000000 |  |  | Cd Min: | 0.11884 | at alpha= | 20 | deg
Mach: | 0.5 |  |  | Cl=0 at alpha= | -7.0392 | deg
|  |  |  | @ Cl=0.1, Cd= | 0.0082205
|  |  |  | @ Cl=0.4, Cd= | 0.0068544
|  |  |  | @ Cl=0.6, Cd= | 0.012493
alpha (deg) | Cl | Cd | Cm | Cl/Cd
-15.5 | -0.0555 | 0.10201 | -0.1805 | -0.54406
-15 | -0.0569 | 0.09397 | -0.1851 | -0.60551
-14.5 | -0.0755 | 0.08417 | -0.1904 | -0.89699
-14 | -0.1142 | 0.07266 | -0.197 | -1.5717
-13.5 | -0.1683 | 0.05926 | -0.2059 | -2.84
-13 | -0.268 | 0.04429 | -0.2133 | -6.051
-12.5 | -0.3287 | 0.0367 | -0.2093 | -8.9564
-12 | -0.3975 | 0.02937 | -0.201 | -13.5342
-10.5 | -0.4596 | 0.01212 | -0.1736 | -37.9208
-10 | -0.3854 | 0.01137 | -0.1704 | -33.8962
-9.5 | -0.3148 | 0.01057 | -0.168 | -29.7824
-9 | -0.2481 | 0.01012 | -0.1656 | -24.5158
-8.5 | -0.1823 | 0.00974 | -0.1635 | -18.7166
-8 | -0.1182 | 0.00941 | -0.1616 | -12.5611
-7.5 | -0.0565 | 0.00908 | -0.1596 | -6.2225
-7 | 0.0048 | 0.00874 | -0.1578 | 0.5492
-6.5 | 0.0657 | 0.00839 | -0.1563 | 7.8308
-6 | 0.1264 | 0.00809 | -0.155 | 15.6242
-5.5 | 0.1866 | 0.00781 | -0.1538 | 23.8924
-5 | 0.2444 | 0.00755 | -0.1524 | 32.3709
-4.5 | 0.2994 | 0.00728 | -0.1505 | 41.1264
-4 | 0.3583 | 0.00703 | -0.1496 | 50.9673
-3.5 | 0.4153 | 0.00679 | -0.1484 | 61.1635
-3 | 0.4691 | 0.0066 | -0.1466 | 71.0758
-2.5 | 0.5234 | 0.00642 | -0.145 | 81.5265
-2 | 0.5705 | 0.00638 | -0.1419 | 89.4201
-1.5 | 0.6045 | 0.00651 | -0.1361 | 92.8571
-1 | 0.6179 | 0.00675 | -0.126 | 91.5407
-0.5 | 0.436 | 0.00752 | -0.0747 | 57.9787
0 | 0.3969 | 0.00844 | -0.0543 | 47.0261
0.5 | 0.393 | 0.00926 | -0.0413 | 42.4406
1 | 0.4104 | 0.00987 | -0.0328 | 41.5805
1.5 | 0.4337 | 0.01042 | -0.0256 | 41.6219
2 | 0.464 | 0.01089 | -0.0198 | 42.6079
3 | 0.4671 | 0.01052 | 0.0034 | 44.4011
3.5 | 0.5068 | 0.01131 | 0.007 | 44.8099
4 | 0.5522 | 0.0119 | 0.0097 | 46.4034
4.5 | 0.6006 | 0.0125 | 0.0117 | 48.048
5 | 0.6409 | 0.01338 | 0.015 | 47.8999
5.5 | 0.6876 | 0.01409 | 0.0173 | 48.8006
6 | 0.7324 | 0.01484 | 0.0199 | 49.3531
6.5 | 0.7727 | 0.01581 | 0.0231 | 48.8741
7 | 0.8122 | 0.0168 | 0.0265 | 48.3452
7.5 | 0.8546 | 0.01779 | 0.0293 | 48.0382
8 | 0.8862 | 0.01917 | 0.0336 | 46.2285
8.5 | 0.9401 | 0.01989 | 0.0348 | 47.265
9 | 0.978 | 0.02121 | 0.0381 | 46.1103
9.5 | 1.0129 | 0.02267 | 0.0417 | 44.6802
10 | 1.0438 | 0.02442 | 0.0457 | 42.7437
10.5 | 1.0521 | 0.02716 | 0.0521 | 38.7371
11 | 1.0719 | 0.02964 | 0.0567 | 36.164
11.5 | 1.0961 | 0.03208 | 0.0606 | 34.1677
12 | 1.1019 | 0.03559 | 0.0658 | 30.9609
12.5 | 1.1196 | 0.0387 | 0.0695 | 28.9302
13 | 1.1342 | 0.04217 | 0.0731 | 26.8959
13.5 | 1.1506 | 0.04576 | 0.076 | 25.1442
14 | 1.1667 | 0.04955 | 0.0786 | 23.5459
14.5 | 1.1912 | 0.053 | 0.0803 | 22.4755
15 | 1.2098 | 0.05702 | 0.082 | 21.2171
15.5 | 1.229 | 0.06113 | 0.0833 | 20.1047
16 | 1.2474 | 0.06552 | 0.0843 | 19.0385
16.5 | 1.263 | 0.07025 | 0.085 | 17.9786
17 | 1.2678 | 0.07601 | 0.0853 | 16.6794
17.5 | 1.27 | 0.08222 | 0.0851 | 15.4464
18 | 1.2639 | 0.08937 | 0.0841 | 14.1423
19 | 1.2602 | 0.10367 | 0.0809 | 12.1559
19.5 | 1.2589 | 0.11097 | 0.0786 | 11.3445
20 | 1.2542 | 0.11884 | 0.0758 | 10.5537

## 113. Re 12M Mach 0.00 (1)
BIGFOIL.COM POLAR EXPORT
NACA67-720 a=0.2
NACA67-720 a=0.2 |  |  |  | Cl Max: | 1.884 | at alpha= | 15 | deg
JavaFoil+Calcfoil stall+Eppler ext transition |  |  |  | L/D Max: | 128.752 | at alpha= | 6.5 | deg
Re: | 12000000 |  |  | Cd Min: | 0.00628 | at alpha= | 0.5 | deg
Mach: | 0 |  |  | Cl=0 at alpha= | -3.8952 | deg
|  |  |  | @ Cl=0.1, Cd= | 0.0074639
|  |  |  | @ Cl=0.4, Cd= | 0.00776
|  |  |  | @ Cl=0.6, Cd= | 0.0065078
alpha (deg) | Cl | Cd | Cm | Cl/Cd
-17.5 | -0.751 | 0.12157 | -0.012 | -6.179
-17 | -0.759 | 0.11677 | -0.013 | -6.5
-16.5 | -0.767 | 0.10873 | -0.014 | -7.05
-16 | -0.77 | 0.10368 | -0.015 | -7.428
-15.5 | -0.773 | 0.09629 | -0.016 | -8.026
-15 | -0.772 | 0.09002 | -0.017 | -8.581
-14.5 | -0.768 | 0.08599 | -0.018 | -8.926
-14 | -0.761 | 0.07982 | -0.019 | -9.538
-13.5 | -0.754 | 0.07238 | -0.021 | -10.415
-13 | -0.743 | 0.06543 | -0.022 | -11.359
-12.5 | -0.85 | 0.01277 | -0.033 | -66.596
-12 | -0.828 | 0.01182 | -0.034 | -70.002
-11.5 | -0.801 | 0.01092 | -0.036 | -73.29
-11 | -0.768 | 0.01029 | -0.037 | -74.662
-10.5 | -0.731 | 0.00977 | -0.039 | -74.829
-10 | -0.69 | 0.0094 | -0.04 | -73.436
-9.5 | -0.646 | 0.0086 | -0.042 | -75.097
-9 | -0.598 | 0.00839 | -0.043 | -71.327
-8.5 | -0.547 | 0.00814 | -0.045 | -67.221
-8 | -0.494 | 0.00775 | -0.046 | -63.718
-7.5 | -0.438 | 0.00787 | -0.048 | -55.612
-7 | -0.38 | 0.00776 | -0.049 | -48.909
-6.5 | -0.32 | 0.00762 | -0.051 | -42.024
-6 | -0.26 | 0.00752 | -0.052 | -34.617
-5.5 | -0.199 | 0.00745 | -0.054 | -26.771
-5 | -0.138 | 0.00749 | -0.055 | -18.404
-4.5 | -0.076 | 0.00749 | -0.056 | -10.127
-4 | -0.013 | 0.00748 | -0.058 | -1.792
-3.5 | 0.049 | 0.00744 | -0.059 | 6.645
-3 | 0.113 | 0.00747 | -0.061 | 15.075
-2.5 | 0.176 | 0.00757 | -0.063 | 23.247
-2 | 0.24 | 0.00764 | -0.064 | 31.376
-1.5 | 0.304 | 0.00768 | -0.066 | 39.644
-1 | 0.368 | 0.00772 | -0.067 | 47.713
-0.5 | 0.432 | 0.0078 | -0.069 | 55.364
0 | 0.49 | 0.00785 | -0.07 | 62.443
0.5 | 0.552 | 0.00628 | -0.072 | 87.998
1 | 0.611 | 0.00656 | -0.074 | 93.144
1.5 | 0.673 | 0.00682 | -0.075 | 98.659
2 | 0.734 | 0.00712 | -0.077 | 103.176
2.5 | 0.795 | 0.00743 | -0.078 | 107.039
3 | 0.856 | 0.00771 | -0.08 | 111.061
3.5 | 0.917 | 0.008 | -0.081 | 114.654
4 | 0.978 | 0.0083 | -0.083 | 117.731
4.5 | 1.038 | 0.00854 | -0.084 | 121.525
5 | 1.098 | 0.00882 | -0.086 | 124.521
5.5 | 1.158 | 0.00909 | -0.087 | 127.424
6 | 1.217 | 0.00951 | -0.089 | 128.067
6.5 | 1.276 | 0.00991 | -0.09 | 128.752
7 | 1.333 | 0.01067 | -0.092 | 124.992
7.5 | 1.388 | 0.01161 | -0.093 | 119.614
8 | 1.443 | 0.01228 | -0.095 | 117.481
8.5 | 1.496 | 0.01284 | -0.096 | 116.546
9 | 1.548 | 0.01449 | -0.098 | 106.775
9.5 | 1.598 | 0.01534 | -0.099 | 104.138
10 | 1.643 | 0.016 | -0.1 | 102.658
10.5 | 1.685 | 0.01666 | -0.102 | 101.109
11 | 1.723 | 0.01734 | -0.103 | 99.366
11.5 | 1.758 | 0.01804 | -0.105 | 97.442
12 | 1.789 | 0.01885 | -0.106 | 94.903
12.5 | 1.816 | 0.01963 | -0.107 | 92.517
13 | 1.839 | 0.02033 | -0.109 | 90.456
13.5 | 1.856 | 0.02251 | -0.11 | 82.427
14 | 1.87 | 0.02364 | -0.111 | 79.105
14.5 | 1.879 | 0.02469 | -0.112 | 76.122
15 | 1.884 | 0.02605 | -0.114 | 72.317
15.5 | 1.884 | 0.02721 | -0.115 | 69.247
16 | 1.88 | 0.02853 | -0.116 | 65.902
16.5 | 1.872 | 0.02983 | -0.117 | 62.751
17 | 1.859 | 0.03133 | -0.118 | 59.345
17.5 | 1.84 | 0.03301 | -0.12 | 55.732
18 | 1.813 | 0.03477 | -0.121 | 52.146
18.5 | 1.779 | 0.03652 | -0.122 | 48.721
19 | 1.742 | 0.03849 | -0.123 | 45.248
19.5 | 1.701 | 0.04065 | -0.124 | 41.833
20 | 1.658 | 0.04243 | -0.125 | 39.064

## 114. Re 12M Mach 0.00 (2)
BIGFOIL.COM POLAR EXPORT
NACA67-720 a=0.2
NACA67-720 a=0.2 |  |  |  | Cl Max: | 1.4224 | at alpha= | 20 | deg
XFOIL ncrit=9 |  |  |  | L/D Max: | 81.7832 | at alpha= | 2 | deg
Re: | 12000000 |  |  | Cd Min: | 0.05798 | at alpha= | 20 | deg
Mach: | 0 |  |  | Cl=0 at alpha= | -6.0502 | deg
|  |  |  | @ Cl=0.1, Cd= | 0.0061021
|  |  |  | @ Cl=0.4, Cd= | 0.0057414
|  |  |  | @ Cl=0.6, Cd= | 0.0075337
alpha (deg) | Cl | Cd | Cm | Cl/Cd
-20 | -1.1814 | 0.02277 | -0.1408 | -51.8841
-19.5 | -1.17 | 0.02071 | -0.1369 | -56.4944
-19 | -1.1412 | 0.01959 | -0.1346 | -58.2542
-18.5 | -1.112 | 0.01852 | -0.1323 | -60.0432
-18 | -1.0792 | 0.01758 | -0.1303 | -61.3879
-17.5 | -1.0457 | 0.01672 | -0.1282 | -62.5419
-17 | -1.0085 | 0.01596 | -0.1266 | -63.1892
-16.5 | -0.9714 | 0.01519 | -0.1248 | -63.95
-16 | -0.9325 | 0.01452 | -0.1233 | -64.2218
-15.5 | -0.8915 | 0.01385 | -0.122 | -64.3682
-15 | -0.8489 | 0.0133 | -0.1209 | -63.8271
-14.5 | -0.8064 | 0.01264 | -0.1197 | -63.7975
-14 | -0.7629 | 0.01206 | -0.1186 | -63.2587
-13.5 | -0.7171 | 0.0116 | -0.1178 | -61.819
-13 | -0.67 | 0.01112 | -0.1173 | -60.2518
-12.5 | -0.6221 | 0.01072 | -0.1168 | -58.0317
-12 | -0.5755 | 0.01002 | -0.1162 | -57.4351
-11.5 | -0.528 | 0.00955 | -0.1156 | -55.288
-11 | -0.4809 | 0.0091 | -0.1149 | -52.8462
-10.5 | -0.4324 | 0.00877 | -0.1144 | -49.3044
-10 | -0.3839 | 0.00849 | -0.1139 | -45.2179
-9.5 | -0.336 | 0.00818 | -0.1132 | -41.0758
-9 | -0.2875 | 0.00789 | -0.1127 | -36.4385
-8.5 | -0.2384 | 0.00766 | -0.1122 | -31.1227
-8 | -0.1896 | 0.00745 | -0.1116 | -25.4497
-7.5 | -0.1411 | 0.0072 | -0.111 | -19.5972
-7 | -0.0928 | 0.00693 | -0.1103 | -13.3911
-6.5 | -0.0435 | 0.0067 | -0.1098 | -6.4925
-5.5 | 0.0532 | 0.0063 | -0.1084 | 8.4444
-5 | 0.1005 | 0.0061 | -0.1074 | 16.4754
-4.5 | 0.1493 | 0.00591 | -0.1068 | 25.2623
-4 | 0.1963 | 0.00571 | -0.1058 | 34.3783
-3.5 | 0.2431 | 0.00559 | -0.1047 | 43.4884
-3 | 0.2873 | 0.00548 | -0.103 | 52.427
-2.5 | 0.3307 | 0.00543 | -0.1012 | 60.9024
-2 | 0.3651 | 0.00551 | -0.0974 | 66.2613
-1.5 | 0.3899 | 0.00568 | -0.0914 | 68.6444
-1 | 0.4162 | 0.00584 | -0.0858 | 71.2671
-0.5 | 0.4457 | 0.00594 | -0.0808 | 75.0337
0 | 0.4606 | 0.00602 | -0.0727 | 76.5116
0.5 | 0.4481 | 0.00624 | -0.0586 | 71.8109
1 | 0.4666 | 0.00652 | -0.0517 | 71.5644
1.5 | 0.492 | 0.00679 | -0.0463 | 72.4595
2 | 0.4678 | 0.00572 | -0.0309 | 81.7832
2.5 | 0.5002 | 0.00612 | -0.0271 | 81.732
3 | 0.5341 | 0.00662 | -0.0238 | 80.6798
3.5 | 0.5691 | 0.00705 | -0.0207 | 80.7234
4 | 0.6036 | 0.00759 | -0.0176 | 79.5257
4.5 | 0.6412 | 0.00808 | -0.0152 | 79.3564
5 | 0.6701 | 0.00882 | -0.0113 | 75.9751
5.5 | 0.7045 | 0.00941 | -0.0085 | 74.8672
6 | 0.7346 | 0.01016 | -0.005 | 72.3031
6.5 | 0.7669 | 0.01087 | -0.0019 | 70.552
7 | 0.8023 | 0.01154 | 0.0004 | 69.5234
7.5 | 0.8405 | 0.01215 | 0.0022 | 69.177
8 | 0.8636 | 0.0132 | 0.0065 | 65.4242
8.5 | 0.9014 | 0.01389 | 0.0081 | 64.8956
10 | 0.9852 | 0.01705 | 0.0173 | 57.783
10.5 | 1.0159 | 0.01808 | 0.0197 | 56.1892
11 | 1.0382 | 0.01949 | 0.0231 | 53.2683
11.5 | 1.0714 | 0.02049 | 0.0249 | 52.2889
12 | 1.0905 | 0.02215 | 0.0285 | 49.2325
12.5 | 1.12 | 0.02339 | 0.0305 | 47.8837
13 | 1.1481 | 0.02477 | 0.0325 | 46.3504
13.5 | 1.174 | 0.02631 | 0.0346 | 44.6218
14 | 1.2002 | 0.02792 | 0.0366 | 42.9871
14.5 | 1.2301 | 0.02931 | 0.0379 | 41.9686
15 | 1.256 | 0.03099 | 0.0395 | 40.5292
15.5 | 1.2828 | 0.03266 | 0.0409 | 39.2774
16 | 1.3069 | 0.03459 | 0.0424 | 37.7826
16.5 | 1.3332 | 0.03634 | 0.0435 | 36.6868
17.5 | 1.3626 | 0.04167 | 0.0473 | 32.6998
18 | 1.3836 | 0.04408 | 0.0482 | 31.3884
18.5 | 1.3993 | 0.04687 | 0.0494 | 29.8549
19 | 1.4012 | 0.05092 | 0.0512 | 27.5177
19.5 | 1.4175 | 0.05397 | 0.0516 | 26.2646
20 | 1.4224 | 0.05798 | 0.0525 | 24.5326

## 115. Re 12M Mach 0.10 (1)
BIGFOIL.COM POLAR EXPORT
NACA67-720 a=0.2
NACA67-720 a=0.2 |  |  |  | Cl Max: | 1.875 | at alpha= | 15 | deg
JavaFoil+Calcfoil stall+Eppler ext transition |  |  |  | L/D Max: | 128.447 | at alpha= | 6.5 | deg
Re: | 12000000 |  |  | Cd Min: | 0.00629 | at alpha= | 0.5 | deg
Mach: | 0.1 |  |  | Cl=0 at alpha= | -3.8968 | deg
|  |  |  | @ Cl=0.1, Cd= | 0.0075176
|  |  |  | @ Cl=0.4, Cd= | 0.0077822
|  |  |  | @ Cl=0.6, Cd= | 0.0065112
alpha (deg) | Cl | Cd | Cm | Cl/Cd
-17 | -0.729 | 0.11791 | -0.013 | -6.186
-16.5 | -0.739 | 0.11106 | -0.014 | -6.656
-16 | -0.747 | 0.10454 | -0.015 | -7.145
-15.5 | -0.752 | 0.09834 | -0.016 | -7.646
-15 | -0.754 | 0.09243 | -0.017 | -8.157
-14.5 | -0.752 | 0.08797 | -0.017 | -8.546
-14 | -0.748 | 0.08186 | -0.019 | -9.14
-13.5 | -0.743 | 0.07427 | -0.02 | -10
-13 | -0.733 | 0.06847 | -0.022 | -10.699
-12.5 | -0.728 | 0.05606 | -0.025 | -12.995
-12 | -0.822 | 0.01216 | -0.035 | -67.57
-11.5 | -0.797 | 0.01111 | -0.036 | -71.75
-11 | -0.766 | 0.01044 | -0.038 | -73.381
-10.5 | -0.73 | 0.00995 | -0.039 | -73.421
-10 | -0.691 | 0.00947 | -0.041 | -72.901
-9.5 | -0.647 | 0.00915 | -0.042 | -70.68
-9 | -0.599 | 0.00844 | -0.044 | -70.988
-8.5 | -0.549 | 0.00822 | -0.045 | -66.824
-8 | -0.495 | 0.00778 | -0.046 | -63.692
-7.5 | -0.439 | 0.0079 | -0.048 | -55.652
-7 | -0.381 | 0.00779 | -0.049 | -48.922
-6.5 | -0.322 | 0.00766 | -0.051 | -41.99
-6 | -0.261 | 0.00758 | -0.052 | -34.499
-5.5 | -0.2 | 0.00749 | -0.054 | -26.754
-5 | -0.139 | 0.00754 | -0.055 | -18.37
-4.5 | -0.076 | 0.00753 | -0.057 | -10.127
-4 | -0.013 | 0.00751 | -0.058 | -1.793
-3.5 | 0.05 | 0.00747 | -0.06 | 6.657
-3 | 0.113 | 0.00753 | -0.061 | 15.032
-2.5 | 0.177 | 0.00759 | -0.063 | 23.308
-2 | 0.241 | 0.00766 | -0.064 | 31.437
-1.5 | 0.306 | 0.00769 | -0.066 | 39.762
-1 | 0.37 | 0.00774 | -0.067 | 47.796
-0.5 | 0.434 | 0.00783 | -0.069 | 55.453
0 | 0.492 | 0.0079 | -0.071 | 62.314
0.5 | 0.555 | 0.00629 | -0.072 | 88.192
1 | 0.614 | 0.00658 | -0.074 | 93.316
1.5 | 0.676 | 0.00687 | -0.076 | 98.407
2 | 0.738 | 0.00718 | -0.077 | 102.74
2.5 | 0.799 | 0.00746 | -0.079 | 107.118
3 | 0.86 | 0.00777 | -0.08 | 110.713
3.5 | 0.921 | 0.00806 | -0.082 | 114.263
4 | 0.982 | 0.00835 | -0.083 | 117.682
4.5 | 1.043 | 0.00859 | -0.085 | 121.424
5 | 1.103 | 0.00885 | -0.086 | 124.667
5.5 | 1.163 | 0.00918 | -0.088 | 126.708
6 | 1.223 | 0.00957 | -0.089 | 127.799
6.5 | 1.282 | 0.00998 | -0.091 | 128.447
7 | 1.339 | 0.01076 | -0.092 | 124.513
7.5 | 1.395 | 0.01174 | -0.094 | 118.79
8 | 1.449 | 0.01239 | -0.095 | 116.92
8.5 | 1.503 | 0.01299 | -0.097 | 115.669
9 | 1.554 | 0.01466 | -0.098 | 106.001
9.5 | 1.604 | 0.01553 | -0.099 | 103.307
10 | 1.649 | 0.01616 | -0.101 | 102.029
10.5 | 1.69 | 0.01683 | -0.102 | 100.409
11 | 1.728 | 0.01754 | -0.104 | 98.492
11.5 | 1.762 | 0.01826 | -0.105 | 96.475
12 | 1.792 | 0.01914 | -0.106 | 93.655
12.5 | 1.818 | 0.01987 | -0.108 | 91.515
13 | 1.839 | 0.02133 | -0.109 | 86.19
13.5 | 1.854 | 0.02289 | -0.11 | 81.015
14 | 1.866 | 0.02402 | -0.112 | 77.678
14.5 | 1.873 | 0.0251 | -0.113 | 74.616
15 | 1.875 | 0.02655 | -0.114 | 70.608
15.5 | 1.872 | 0.02791 | -0.115 | 67.073
16 | 1.865 | 0.02915 | -0.117 | 63.957
16.5 | 1.852 | 0.03055 | -0.118 | 60.633
17 | 1.836 | 0.03206 | -0.119 | 57.262
17.5 | 1.811 | 0.03388 | -0.12 | 53.461
18 | 1.779 | 0.03594 | -0.121 | 49.507
18.5 | 1.74 | 0.03755 | -0.122 | 46.337
19 | 1.696 | 0.03942 | -0.123 | 43.031
19.5 | 1.65 | 0.04162 | -0.125 | 39.642
20 | 1.601 | 0.04392 | -0.126 | 36.442

## 116. Re 12M Mach 0.10 (2)
BIGFOIL.COM POLAR EXPORT
NACA67-720 a=0.2
NACA67-720 a=0.2 |  |  |  | Cl Max: | 1.4196 | at alpha= | 20 | deg
XFOIL ncrit=9 |  |  |  | L/D Max: | 80.1718 | at alpha= | 2 | deg
Re: | 12000000 |  |  | Cd Min: | 0.05965 | at alpha= | 20 | deg
Mach: | 0.1 |  |  | Cl=0 at alpha= | -6.0938 | deg
|  |  |  | @ Cl=0.1, Cd= | 0.0061511
|  |  |  | @ Cl=0.4, Cd= | 0.0056907
|  |  |  | @ Cl=0.6, Cd= | 0.0076655
alpha (deg) | Cl | Cd | Cm | Cl/Cd
-20 | -1.1749 | 0.02409 | -0.1466 | -48.7713
-19.5 | -1.1687 | 0.02167 | -0.1421 | -53.9317
-19 | -1.1403 | 0.02048 | -0.1396 | -55.6787
-18.5 | -1.1148 | 0.01918 | -0.1367 | -58.123
-18 | -1.0819 | 0.01818 | -0.1345 | -59.5105
-17.5 | -1.0499 | 0.0172 | -0.132 | -61.0407
-17 | -1.0135 | 0.01636 | -0.1301 | -61.9499
-16.5 | -0.9754 | 0.0156 | -0.1283 | -62.5256
-16 | -0.9378 | 0.01482 | -0.1263 | -63.2794
-15.5 | -0.8962 | 0.01416 | -0.1249 | -63.291
-15 | -0.8534 | 0.01357 | -0.1236 | -62.8887
-14.5 | -0.8104 | 0.01289 | -0.1222 | -62.8704
-14 | -0.7665 | 0.01224 | -0.121 | -62.6225
-13.5 | -0.7208 | 0.01174 | -0.12 | -61.3969
-12.5 | -0.6246 | 0.01086 | -0.1189 | -57.5138
-12 | -0.5767 | 0.01022 | -0.1182 | -56.4286
-11 | -0.4812 | 0.0092 | -0.1168 | -52.3043
-10.5 | -0.4324 | 0.00884 | -0.1162 | -48.914
-10 | -0.3829 | 0.00856 | -0.1157 | -44.7313
-9.5 | -0.3345 | 0.00825 | -0.115 | -40.5455
-9 | -0.2863 | 0.00795 | -0.1143 | -36.0126
-8.5 | -0.2367 | 0.00771 | -0.1137 | -30.7004
-8 | -0.1873 | 0.0075 | -0.1132 | -24.9733
-7.5 | -0.1378 | 0.00725 | -0.1127 | -19.0069
-7 | -0.0897 | 0.00698 | -0.1118 | -12.851
-6.5 | -0.0403 | 0.00674 | -0.1113 | -5.9792
-6 | 0.0093 | 0.00653 | -0.1107 | 1.4242
-5.5 | 0.058 | 0.00634 | -0.11 | 9.1483
-5 | 0.1047 | 0.00613 | -0.1088 | 17.0799
-4.5 | 0.1542 | 0.00594 | -0.1082 | 25.9596
-4 | 0.2014 | 0.00574 | -0.1072 | 35.0871
-3.5 | 0.2485 | 0.00562 | -0.1061 | 44.2171
-3 | 0.2929 | 0.0055 | -0.1044 | 53.2545
-2.5 | 0.3371 | 0.00545 | -0.1027 | 61.8532
-2 | 0.372 | 0.00553 | -0.0989 | 67.2694
-1.5 | 0.3987 | 0.00568 | -0.0934 | 70.1937
-1 | 0.4205 | 0.00586 | -0.0866 | 71.7577
-0.5 | 0.4481 | 0.00597 | -0.0812 | 75.0586
0 | 0.4498 | 0.00605 | -0.07 | 74.3471
0.5 | 0.4463 | 0.0063 | -0.058 | 70.8413
1 | 0.4635 | 0.00661 | -0.0508 | 70.121
1.5 | 0.4887 | 0.00691 | -0.0453 | 70.7236
2 | 0.4666 | 0.00582 | -0.0303 | 80.1718
2.5 | 0.4958 | 0.00627 | -0.0258 | 79.075
3 | 0.5328 | 0.00671 | -0.023 | 79.4039
3.5 | 0.5651 | 0.00722 | -0.0194 | 78.2687
4 | 0.6027 | 0.0077 | -0.0168 | 78.2727
4.5 | 0.6373 | 0.00828 | -0.0138 | 76.9686
5 | 0.6709 | 0.00892 | -0.0107 | 75.213
5.5 | 0.7017 | 0.00963 | -0.0072 | 72.866
6 | 0.7352 | 0.01029 | -0.0042 | 71.448
6.5 | 0.7672 | 0.01101 | -0.0011 | 69.6821
7 | 0.8025 | 0.01171 | 0.0013 | 68.5312
7.5 | 0.842 | 0.01229 | 0.0029 | 68.511
8 | 0.8626 | 0.01344 | 0.0077 | 64.1815
8.5 | 0.9027 | 0.01407 | 0.009 | 64.1578
9 | 0.9324 | 0.01503 | 0.012 | 62.0359
9.5 | 0.9566 | 0.01623 | 0.0157 | 58.9402
10 | 0.987 | 0.01727 | 0.0183 | 57.1511
10.5 | 1.0173 | 0.01833 | 0.0208 | 55.4992
11 | 1.04 | 0.01977 | 0.0242 | 52.605
11.5 | 1.0731 | 0.02079 | 0.026 | 51.6162
12 | 1.0912 | 0.02253 | 0.0298 | 48.4332
12.5 | 1.1212 | 0.02378 | 0.0318 | 47.1489
13 | 1.1477 | 0.02527 | 0.0341 | 45.4175
13.5 | 1.1755 | 0.02676 | 0.036 | 43.9275
14 | 1.2002 | 0.02849 | 0.0382 | 42.1271
14.5 | 1.2311 | 0.02988 | 0.0394 | 41.2015
15 | 1.2566 | 0.03164 | 0.0411 | 39.7155
15.5 | 1.2803 | 0.03356 | 0.0428 | 38.1496
16 | 1.3081 | 0.03531 | 0.044 | 37.0462
16.5 | 1.3317 | 0.0373 | 0.0454 | 35.7024
17 | 1.3496 | 0.0398 | 0.0471 | 33.9095
17.5 | 1.3583 | 0.04301 | 0.0494 | 31.581
18 | 1.3815 | 0.04528 | 0.0501 | 30.5102
18.5 | 1.3964 | 0.04824 | 0.0513 | 28.9469
19 | 1.3981 | 0.05241 | 0.053 | 26.6762
19.5 | 1.4155 | 0.05546 | 0.0533 | 25.5229
20 | 1.4196 | 0.05965 | 0.0542 | 23.7988

## 117. Re 12M Mach 0.25 (1)
BIGFOIL.COM POLAR EXPORT
NACA67-720 a=0.2
NACA67-720 a=0.2 |  |  |  | Cl Max: | 1.831 | at alpha= | 13.5 | deg
JavaFoil+Calcfoil stall+Eppler ext transition |  |  |  | L/D Max: | 125.903 | at alpha= | 6.5 | deg
Re: | 12000000 |  |  | Cd Min: | 0.00649 | at alpha= | 0.5 | deg
Mach: | 0.25 |  |  | Cl=0 at alpha= | -3.8923 | deg
|  |  |  | @ Cl=0.1, Cd= | 0.0076752
|  |  |  | @ Cl=0.4, Cd= | 0.0079415
|  |  |  | @ Cl=0.6, Cd= | 0.006655
alpha (deg) | Cl | Cd | Cm | Cl/Cd
-16 | -0.539 | 0.11744 | -0.014 | -4.59
-15.5 | -0.573 | 0.11077 | -0.015 | -5.17
-15 | -0.601 | 0.10487 | -0.015 | -5.733
-14.5 | -0.625 | 0.09628 | -0.017 | -6.492
-14 | -0.643 | 0.09158 | -0.017 | -7.016
-13.5 | -0.655 | 0.08474 | -0.019 | -7.727
-13 | -0.662 | 0.07797 | -0.02 | -8.49
-12.5 | -0.663 | 0.07233 | -0.021 | -9.163
-12 | -0.658 | 0.06623 | -0.023 | -9.94
-11.5 | -0.653 | 0.05684 | -0.026 | -11.485
-11 | -0.744 | 0.01204 | -0.038 | -61.802
-10.5 | -0.72 | 0.01079 | -0.04 | -66.784
-10 | -0.688 | 0.01008 | -0.042 | -68.259
-9.5 | -0.649 | 0.0096 | -0.043 | -67.616
-9 | -0.605 | 0.00875 | -0.045 | -69.18
-8.5 | -0.557 | 0.00821 | -0.046 | -67.797
-8 | -0.504 | 0.0083 | -0.048 | -60.686
-7.5 | -0.448 | 0.00817 | -0.049 | -54.814
-7 | -0.389 | 0.008 | -0.051 | -48.632
-6.5 | -0.329 | 0.00787 | -0.052 | -41.795
-6 | -0.267 | 0.00775 | -0.054 | -34.519
-5.5 | -0.205 | 0.00767 | -0.055 | -26.731
-5 | -0.142 | 0.0077 | -0.057 | -18.446
-4.5 | -0.078 | 0.00769 | -0.058 | -10.162
-4 | -0.014 | 0.00766 | -0.06 | -1.804
-3.5 | 0.051 | 0.00763 | -0.061 | 6.682
-3 | 0.116 | 0.00769 | -0.063 | 15.089
-2.5 | 0.182 | 0.00775 | -0.064 | 23.437
-2 | 0.247 | 0.00782 | -0.066 | 31.585
-1.5 | 0.314 | 0.00786 | -0.068 | 39.961
-1 | 0.38 | 0.00792 | -0.069 | 47.943
-0.5 | 0.445 | 0.00799 | -0.071 | 55.743
0 | 0.505 | 0.00808 | -0.072 | 62.508
0.5 | 0.57 | 0.00649 | -0.074 | 87.807
1 | 0.63 | 0.00682 | -0.076 | 92.349
1.5 | 0.694 | 0.0071 | -0.078 | 97.729
2 | 0.757 | 0.00742 | -0.079 | 102.046
2.5 | 0.82 | 0.00776 | -0.081 | 105.72
3 | 0.883 | 0.00807 | -0.082 | 109.322
3.5 | 0.945 | 0.00839 | -0.084 | 112.665
4 | 1.008 | 0.00868 | -0.085 | 116.131
4.5 | 1.07 | 0.00894 | -0.087 | 119.705
5 | 1.132 | 0.00927 | -0.088 | 122.007
5.5 | 1.193 | 0.00959 | -0.09 | 124.474
6 | 1.254 | 0.01003 | -0.092 | 125.066
6.5 | 1.315 | 0.01044 | -0.093 | 125.903
7 | 1.373 | 0.01137 | -0.095 | 120.746
7.5 | 1.429 | 0.01238 | -0.096 | 115.399
8 | 1.484 | 0.0131 | -0.098 | 113.268
8.5 | 1.538 | 0.01372 | -0.099 | 112.092
9 | 1.589 | 0.01561 | -0.101 | 101.743
9.5 | 1.639 | 0.01651 | -0.102 | 99.257
10 | 1.682 | 0.01721 | -0.103 | 97.741
10.5 | 1.72 | 0.01797 | -0.105 | 95.705
11 | 1.753 | 0.01887 | -0.106 | 92.937
11.5 | 1.782 | 0.01967 | -0.108 | 90.584
12 | 1.804 | 0.02062 | -0.109 | 87.485
12.5 | 1.821 | 0.02159 | -0.111 | 84.343
13 | 1.829 | 0.02402 | -0.112 | 76.138
13.5 | 1.831 | 0.02515 | -0.113 | 72.808
14 | 1.826 | 0.02654 | -0.114 | 68.795
14.5 | 1.813 | 0.02809 | -0.116 | 64.546
15 | 1.792 | 0.02974 | -0.117 | 60.268
15.5 | 1.763 | 0.03134 | -0.118 | 56.263
16 | 1.727 | 0.0332 | -0.119 | 52.03
16.5 | 1.683 | 0.03524 | -0.121 | 47.755
17 | 1.631 | 0.03724 | -0.122 | 43.808
17.5 | 1.567 | 0.03953 | -0.123 | 39.629
18 | 1.49 | 0.04211 | -0.124 | 35.381
18.5 | 1.399 | 0.04572 | -0.125 | 30.599

## 118. Re 12M Mach 0.25 (2)
BIGFOIL.COM POLAR EXPORT
NACA67-720 a=0.2
NACA67-720 a=0.2 |  |  |  | Cl Max: | 1.3883 | at alpha= | 20 | deg
XFOIL ncrit=9 |  |  |  | L/D Max: | 75.9792 | at alpha= | -1.5 | deg
Re: | 12000000 |  |  | Cd Min: | 0.07072 | at alpha= | 20 | deg
Mach: | 0.25 |  |  | Cl=0 at alpha= | -6.298 | deg
|  |  |  | @ Cl=0.1, Cd= | 0.0064598
|  |  |  | @ Cl=0.4, Cd= | 0.0056378
|  |  |  | @ Cl=0.6, Cd= | 0.0085561
alpha (deg) | Cl | Cd | Cm | Cl/Cd
-20 | -0.9791 | 0.04169 | -0.181 | -23.4852
-19.5 | -1.0502 | 0.03329 | -0.1768 | -31.547
-19 | -1.054 | 0.02982 | -0.1727 | -35.3454
-18.5 | -1.0644 | 0.02619 | -0.1672 | -40.6415
-18 | -1.0537 | 0.02383 | -0.1624 | -44.2174
-17.5 | -1.0386 | 0.02173 | -0.1577 | -47.7957
-17 | -1.0178 | 0.01994 | -0.1531 | -51.0431
-16.5 | -0.9872 | 0.01862 | -0.1492 | -53.0183
-16 | -0.9565 | 0.01718 | -0.1454 | -55.6752
-15.5 | -0.9196 | 0.01606 | -0.1421 | -57.2603
-15 | -0.8789 | 0.01514 | -0.1392 | -58.0515
-14.5 | -0.8347 | 0.01429 | -0.1369 | -58.4115
-14 | -0.7883 | 0.01352 | -0.1348 | -58.3062
-13.5 | -0.7402 | 0.01283 | -0.133 | -57.6929
-13 | -0.691 | 0.01212 | -0.1315 | -57.0132
-12.5 | -0.6405 | 0.01156 | -0.1302 | -55.4066
-12 | -0.5884 | 0.01099 | -0.1291 | -53.5396
-11.5 | -0.5357 | 0.01052 | -0.1282 | -50.9221
-11 | -0.4835 | 0.00993 | -0.1273 | -48.6908
-10.5 | -0.434 | 0.00925 | -0.1261 | -46.9189
-10 | -0.3817 | 0.0089 | -0.1252 | -42.8876
-9.5 | -0.3287 | 0.00862 | -0.1246 | -38.1323
-9 | -0.2772 | 0.00829 | -0.1237 | -33.4379
-8.5 | -0.2257 | 0.00802 | -0.1228 | -28.1421
-8 | -0.1754 | 0.00777 | -0.1218 | -22.574
-7.5 | -0.1238 | 0.00751 | -0.121 | -16.4847
-7 | -0.0717 | 0.00725 | -0.1204 | -9.8897
-6.5 | -0.0204 | 0.00699 | -0.1196 | -2.9185
-6 | 0.0301 | 0.00675 | -0.1188 | 4.4593
-5.5 | 0.08 | 0.00654 | -0.1178 | 12.2324
-5 | 0.1299 | 0.00634 | -0.1169 | 20.489
-4.5 | 0.1803 | 0.00612 | -0.116 | 29.4608
-4 | 0.2298 | 0.00591 | -0.115 | 38.8832
-3.5 | 0.2781 | 0.00577 | -0.1138 | 48.1976
-3 | 0.3249 | 0.00564 | -0.1123 | 57.6064
-2.5 | 0.3703 | 0.00559 | -0.1104 | 66.2433
-2 | 0.4076 | 0.00565 | -0.1069 | 72.1416
-1.5 | 0.4384 | 0.00577 | -0.1019 | 75.9792
-1 | 0.4509 | 0.00594 | -0.0928 | 75.9091
-0.5 | 0.4569 | 0.00615 | -0.0823 | 74.2927
0 | 0.4244 | 0.00641 | -0.0634 | 66.209
0.5 | 0.4359 | 0.00671 | -0.0546 | 64.9627
1 | 0.4542 | 0.00708 | -0.0473 | 64.1525
1.5 | 0.4765 | 0.00748 | -0.0411 | 63.7032
2 | 0.488 | 0.00734 | -0.0327 | 66.485
2.5 | 0.4852 | 0.00684 | -0.0213 | 70.9357
3 | 0.5205 | 0.00734 | -0.0179 | 70.9128
3.5 | 0.5558 | 0.00787 | -0.0146 | 70.6226
4 | 0.5918 | 0.00845 | -0.0115 | 70.0355
4.5 | 0.632 | 0.00897 | -0.0092 | 70.4571
5 | 0.6686 | 0.00964 | -0.0064 | 69.3568
5.5 | 0.7022 | 0.01033 | -0.0031 | 67.9768
6 | 0.7343 | 0.01112 | 0.0004 | 66.0342
6.5 | 0.7664 | 0.01191 | 0.0038 | 64.3493
7 | 0.8061 | 0.01254 | 0.0058 | 64.2823
7.5 | 0.8437 | 0.01328 | 0.0081 | 63.5316
8 | 0.8712 | 0.0143 | 0.0119 | 60.9231
8.5 | 0.9091 | 0.01509 | 0.014 | 60.2452
9 | 0.9386 | 0.01617 | 0.0173 | 58.0458
9.5 | 0.9663 | 0.01734 | 0.0207 | 55.7266
10 | 0.9931 | 0.01866 | 0.0242 | 53.2208
10.5 | 1.0221 | 0.0199 | 0.0271 | 51.3618
11 | 1.0458 | 0.02147 | 0.0307 | 48.7098
12 | 1.0936 | 0.02474 | 0.0372 | 44.2037
12.5 | 1.122 | 0.02628 | 0.0396 | 42.6941
13 | 1.1502 | 0.02792 | 0.0419 | 41.1963
13.5 | 1.173 | 0.0299 | 0.0446 | 39.2308
14 | 1.2011 | 0.03168 | 0.0465 | 37.9135
14.5 | 1.2276 | 0.03366 | 0.0484 | 36.4706
15 | 1.2546 | 0.03566 | 0.0501 | 35.1823
15.5 | 1.2785 | 0.03784 | 0.0519 | 33.787
16 | 1.3034 | 0.0401 | 0.0534 | 32.5037
16.5 | 1.3264 | 0.04258 | 0.0548 | 31.1508
17 | 1.3417 | 0.04563 | 0.0566 | 29.4039
18 | 1.3559 | 0.05339 | 0.0602 | 25.3961
19 | 1.3724 | 0.06169 | 0.062 | 22.2467
19.5 | 1.3855 | 0.06561 | 0.0622 | 21.1172
20 | 1.3883 | 0.07072 | 0.0621 | 19.6309

## 119. Re 12M Mach 0.50 (1)
BIGFOIL.COM POLAR EXPORT
NACA67-720 a=0.2
NACA67-720 a=0.2 |  |  |  | Cl Max: | 1.762 | at alpha= | 10 | deg
JavaFoil+Calcfoil stall+Eppler ext transition |  |  |  | L/D Max: | 113.892 | at alpha= | 5.5 | deg
Re: | 12000000 |  |  | Cd Min: | 0.00762 | at alpha= | 1 | deg
Mach: | 0.5 |  |  | Cl=0 at alpha= | -3.8944 | deg
|  |  |  | @ Cl=0.1, Cd= | 0.0083841
|  |  |  | @ Cl=0.4, Cd= | 0.0086811
|  |  |  | @ Cl=0.6, Cd= | 0.0091234
alpha (deg) | Cl | Cd | Cm | Cl/Cd
-20 | -0.934 | 0.15792 | -0.01 | -5.915
-19.5 | -0.905 | 0.15027 | -0.011 | -6.02
-19 | -0.875 | 0.14855 | -0.011 | -5.891
-18.5 | -0.847 | 0.1426 | -0.012 | -5.938
-18 | -0.82 | 0.13254 | -0.013 | -6.185
-17.5 | -0.79 | 0.12677 | -0.014 | -6.235
-17 | -0.761 | 0.12067 | -0.014 | -6.309
-16.5 | -0.732 | 0.11454 | -0.015 | -6.389
-16 | -0.703 | 0.10797 | -0.016 | -6.515
-15.5 | -0.675 | 0.10241 | -0.017 | -6.586
-15 | -0.646 | 0.09706 | -0.018 | -6.656
-14.5 | -0.616 | 0.10825 | -0.018 | -5.687
-14 | -0.587 | 0.09778 | -0.019 | -6.004
-13.5 | -0.558 | 0.09361 | -0.019 | -5.959
-13 | -0.529 | 0.08593 | -0.02 | -6.16
-12.5 | -0.501 | 0.07887 | -0.021 | -6.35
-12 | -0.473 | 0.07315 | -0.023 | -6.462
-11.5 | -0.444 | 0.06744 | -0.024 | -6.588
-11 | -0.412 | 0.07797 | -0.022 | -5.288
-10.5 | -0.384 | 0.06794 | -0.024 | -5.656
-10 | -0.355 | 0.06256 | -0.025 | -5.683
-9.5 | -0.326 | 0.06396 | -0.025 | -5.094
-9 | -0.297 | 0.06011 | -0.027 | -4.943
-8.5 | -0.42 | 0.05207 | -0.029 | -8.075
-8 | -0.419 | 0.04571 | -0.033 | -9.175
-7.5 | -0.467 | 0.00947 | -0.054 | -49.318
-7 | -0.414 | 0.00915 | -0.056 | -45.221
-6.5 | -0.354 | 0.00892 | -0.058 | -39.694
-6 | -0.291 | 0.00871 | -0.059 | -33.347
-5.5 | -0.224 | 0.00856 | -0.061 | -26.201
-5 | -0.156 | 0.00853 | -0.063 | -18.29
-4.5 | -0.086 | 0.00849 | -0.064 | -10.152
-4 | -0.015 | 0.00842 | -0.066 | -1.814
-3.5 | 0.056 | 0.00836 | -0.068 | 6.76
-3 | 0.129 | 0.0084 | -0.07 | 15.342
-2.5 | 0.202 | 0.00853 | -0.071 | 23.626
-2 | 0.275 | 0.00863 | -0.073 | 31.821
-1.5 | 0.35 | 0.00864 | -0.075 | 40.481
-1 | 0.423 | 0.0087 | -0.077 | 48.579
-0.5 | 0.496 | 0.00886 | -0.078 | 55.98
0 | 0.563 | 0.00904 | -0.08 | 62.272
0.5 | 0.634 | 0.0092 | -0.082 | 68.989
1 | 0.7 | 0.00762 | -0.084 | 91.903
1.5 | 0.771 | 0.00802 | -0.086 | 96.092
2 | 0.841 | 0.00856 | -0.088 | 98.173
2.5 | 0.91 | 0.009 | -0.09 | 101.135
3 | 0.98 | 0.0094 | -0.091 | 104.285
3.5 | 1.049 | 0.00986 | -0.093 | 106.394
4 | 1.118 | 0.01026 | -0.095 | 108.971
4.5 | 1.186 | 0.01066 | -0.097 | 111.283
5 | 1.254 | 0.01108 | -0.098 | 113.172
5.5 | 1.321 | 0.0116 | -0.1 | 113.892
6 | 1.388 | 0.0122 | -0.102 | 113.786
6.5 | 1.454 | 0.013 | -0.104 | 111.853
7 | 1.514 | 0.01449 | -0.105 | 104.498
7.5 | 1.571 | 0.01579 | -0.107 | 99.519
8 | 1.625 | 0.01688 | -0.109 | 96.233
8.5 | 1.673 | 0.01991 | -0.11 | 84.023
9 | 1.716 | 0.02109 | -0.112 | 81.382
9.5 | 1.754 | 0.02242 | -0.113 | 78.196
10 | 1.762 | 0.0239 | -0.115 | 73.743
10.5 | 1.74 | 0.02557 | -0.116 | 68.035
11 | 1.657 | 0.02951 | -0.118 | 56.143
11.5 | 1.303 | 0.03279 | -0.119 | 39.733
12 | 1.077 | 0.03601 | -0.121 | 29.908
12.5 | 1.106 | 0.04003 | -0.122 | 27.633
13 | 1.14 | 0.03908 | -0.123 | 29.168
13.5 | 1.169 | 0.04378 | -0.125 | 26.701
14 | 1.201 | 0.04366 | -0.126 | 27.515
14.5 | 1.231 | 0.04689 | -0.128 | 26.262
15 | 1.264 | 0.04642 | -0.129 | 27.22

## 120. Re 12M Mach 0.50 (2)
BIGFOIL.COM POLAR EXPORT
NACA67-720 a=0.2
NACA67-720 a=0.2 |  |  |  | Cl Max: | 1.287 | at alpha= | 17 | deg
XFOIL ncrit=9 |  |  |  | L/D Max: | 89.5406 | at alpha= | -1.5 | deg
Re: | 12000000 |  |  | Cd Min: | 0.11821 | at alpha= | -16.5 | deg
Mach: | 0.5 |  |  | Cl=0 at alpha= | -6.9976 | deg
|  |  |  | @ Cl=0.1, Cd= | 0.0079047
|  |  |  | @ Cl=0.4, Cd= | 0.0066026
|  |  |  | @ Cl=0.6, Cd= | 0.012228
alpha (deg) | Cl | Cd | Cm | Cl/Cd
-16.5 | -0.0559 | 0.11821 | -0.1717 | -0.47289
-16 | -0.0567 | 0.10961 | -0.1766 | -0.51729
-15.5 | -0.0615 | 0.1008 | -0.1816 | -0.61012
-15 | -0.0622 | 0.09291 | -0.1861 | -0.66947
-14.5 | -0.0866 | 0.08243 | -0.192 | -1.0506
-14 | -0.1354 | 0.06984 | -0.1994 | -1.9387
-13.5 | -0.1971 | 0.05485 | -0.2109 | -3.5934
-13 | -0.2866 | 0.04259 | -0.2142 | -6.7293
-12.5 | -0.348 | 0.03519 | -0.2094 | -9.8892
-12 | -0.4102 | 0.02836 | -0.2009 | -14.464
-11.5 | -0.4479 | 0.02326 | -0.191 | -19.2562
-10 | -0.392 | 0.01102 | -0.1697 | -35.5717
-9.5 | -0.3205 | 0.01038 | -0.1673 | -30.8767
-9 | -0.2547 | 0.00978 | -0.1648 | -26.0429
-8.5 | -0.1895 | 0.00942 | -0.1625 | -20.1168
-8 | -0.1263 | 0.0091 | -0.1604 | -13.8791
-7.5 | -0.0636 | 0.00873 | -0.1585 | -7.2852
-7 | -0.0003 | 0.00842 | -0.1571 | -0.035629
-6.5 | 0.061 | 0.0081 | -0.1556 | 7.5309
-6 | 0.1209 | 0.0078 | -0.1542 | 15.5
-5.5 | 0.1799 | 0.00754 | -0.1527 | 23.8594
-5 | 0.2368 | 0.00728 | -0.1511 | 32.5275
-4.5 | 0.2953 | 0.00701 | -0.1499 | 42.1255
-4 | 0.3533 | 0.00677 | -0.1488 | 52.1861
-3.5 | 0.4091 | 0.00657 | -0.1473 | 62.2679
-3 | 0.4636 | 0.00635 | -0.1456 | 73.0079
-2.5 | 0.5143 | 0.00627 | -0.1432 | 82.0255
-2 | 0.5531 | 0.00638 | -0.1384 | 86.6928
-1.5 | 0.5847 | 0.00653 | -0.1322 | 89.5406
-1 | 0.5872 | 0.00677 | -0.1197 | 86.7356
-0.5 | 0.3975 | 0.00765 | -0.0669 | 51.9608
0 | 0.3777 | 0.0085 | -0.0504 | 44.4353
0.5 | 0.3831 | 0.00921 | -0.0394 | 41.5961
1 | 0.4058 | 0.00979 | -0.0319 | 41.4505
1.5 | 0.4324 | 0.0103 | -0.0253 | 41.9806
2 | 0.4636 | 0.01078 | -0.0197 | 43.0056
2.5 | 0.4933 | 0.01139 | -0.014 | 43.3099
3 | 0.4716 | 0.01036 | 0.0026 | 45.5212
3.5 | 0.5113 | 0.01106 | 0.0064 | 46.2297
4 | 0.5572 | 0.01167 | 0.0089 | 47.7464
4.5 | 0.604 | 0.01228 | 0.0113 | 49.1857
5 | 0.6442 | 0.01313 | 0.0147 | 49.0632
5.5 | 0.6908 | 0.01386 | 0.0169 | 49.8413
6 | 0.7367 | 0.01462 | 0.0193 | 50.3899
6.5 | 0.7771 | 0.01557 | 0.0226 | 49.9101
7 | 0.8156 | 0.01659 | 0.0261 | 49.1621
7.5 | 0.8594 | 0.0175 | 0.0287 | 49.1086
8 | 0.8924 | 0.01884 | 0.0329 | 47.3673
8.5 | 0.9478 | 0.0195 | 0.0339 | 48.6051
9 | 0.9815 | 0.02093 | 0.0378 | 46.8944
9.5 | 1.0165 | 0.02237 | 0.0415 | 45.4403
10 | 1.0397 | 0.02438 | 0.0465 | 42.6456
10.5 | 1.0483 | 0.02711 | 0.0528 | 38.6684
11 | 1.0715 | 0.02944 | 0.0571 | 36.3961
11.5 | 1.0954 | 0.03188 | 0.0611 | 34.3601
12 | 1.099 | 0.0355 | 0.0664 | 30.9577
12.5 | 1.1213 | 0.03839 | 0.0698 | 29.2081
13 | 1.1438 | 0.04144 | 0.0728 | 27.6014
13.5 | 1.1605 | 0.04499 | 0.0758 | 25.7946
14 | 1.1827 | 0.04835 | 0.0782 | 24.4612
14.5 | 1.2072 | 0.05174 | 0.0801 | 23.332
15 | 1.229 | 0.05548 | 0.0819 | 22.1521
15.5 | 1.2451 | 0.05975 | 0.0834 | 20.8385
16.5 | 1.281 | 0.06866 | 0.0853 | 18.6572
17 | 1.287 | 0.07427 | 0.0858 | 17.3287
17.5 | 1.2773 | 0.08144 | 0.0855 | 15.6839
18 | 1.2801 | 0.08776 | 0.0848 | 14.5864
18.5 | 1.2821 | 0.09442 | 0.0836 | 13.5787
19 | 1.2796 | 0.10172 | 0.0819 | 12.5796
19.5 | 1.2801 | 0.10883 | 0.0798 | 11.7624
20 | 1.2713 | 0.11701 | 0.077 | 10.8649

## 121. Re 14M Mach 0.00 (1)
BIGFOIL.COM POLAR EXPORT
NACA67-720 a=0.2
NACA67-720 a=0.2 |  |  |  | Cl Max: | 1.886 | at alpha= | 15.5 | deg
JavaFoil+Calcfoil stall+Eppler ext transition |  |  |  | L/D Max: | 130.059 | at alpha= | 6 | deg
Re: | 14000000 |  |  | Cd Min: | 0.00653 | at alpha= | 1 | deg
Mach: | 0 |  |  | Cl=0 at alpha= | -3.8952 | deg
|  |  |  | @ Cl=0.1, Cd= | 0.0075119
|  |  |  | @ Cl=0.4, Cd= | 0.00772
|  |  |  | @ Cl=0.6, Cd= | 0.0067947
alpha (deg) | Cl | Cd | Cm | Cl/Cd
-17.5 | -0.752 | 0.12125 | -0.012 | -6.2
-17 | -0.759 | 0.1164 | -0.013 | -6.523
-16.5 | -0.767 | 0.10772 | -0.014 | -7.121
-16 | -0.77 | 0.10309 | -0.015 | -7.474
-15.5 | -0.773 | 0.09585 | -0.016 | -8.066
-15 | -0.773 | 0.08993 | -0.017 | -8.59
-14.5 | -0.768 | 0.08519 | -0.018 | -9.017
-14 | -0.762 | 0.07895 | -0.019 | -9.653
-13.5 | -0.756 | 0.07067 | -0.021 | -10.693
-13 | -0.745 | 0.06418 | -0.022 | -11.605
-12.5 | -0.85 | 0.01261 | -0.033 | -67.437
-12 | -0.829 | 0.01142 | -0.035 | -72.611
-11.5 | -0.801 | 0.01061 | -0.036 | -75.51
-11 | -0.769 | 0.01003 | -0.038 | -76.607
-10.5 | -0.732 | 0.00959 | -0.039 | -76.3
-10 | -0.691 | 0.00921 | -0.04 | -74.97
-9.5 | -0.646 | 0.00886 | -0.042 | -72.907
-9 | -0.598 | 0.00826 | -0.043 | -72.409
-8.5 | -0.548 | 0.00785 | -0.045 | -69.802
-8 | -0.494 | 0.00794 | -0.046 | -62.208
-7.5 | -0.438 | 0.00783 | -0.048 | -55.928
-7 | -0.38 | 0.00768 | -0.049 | -49.464
-6.5 | -0.321 | 0.00758 | -0.051 | -42.306
-6 | -0.26 | 0.00756 | -0.052 | -34.428
-5.5 | -0.2 | 0.00755 | -0.054 | -26.445
-5 | -0.138 | 0.00751 | -0.055 | -18.374
-4.5 | -0.076 | 0.00746 | -0.056 | -10.179
-4 | -0.013 | 0.00743 | -0.058 | -1.805
-3.5 | 0.049 | 0.00748 | -0.06 | 6.62
-3 | 0.113 | 0.00752 | -0.061 | 14.993
-2.5 | 0.176 | 0.00756 | -0.063 | 23.299
-2 | 0.24 | 0.00758 | -0.064 | 31.645
-1.5 | 0.305 | 0.00759 | -0.066 | 40.122
-1 | 0.368 | 0.00767 | -0.067 | 48.028
-0.5 | 0.432 | 0.00777 | -0.069 | 55.639
0 | 0.49 | 0.00788 | -0.07 | 62.22
0.5 | 0.552 | 0.00795 | -0.072 | 69.488
1 | 0.611 | 0.00653 | -0.074 | 93.579
1.5 | 0.673 | 0.00682 | -0.075 | 98.634
2 | 0.734 | 0.00709 | -0.077 | 103.534
2.5 | 0.796 | 0.00739 | -0.078 | 107.626
3 | 0.857 | 0.00763 | -0.08 | 112.227
3.5 | 0.918 | 0.00791 | -0.081 | 116.041
4 | 0.978 | 0.00815 | -0.083 | 120.028
4.5 | 1.039 | 0.0084 | -0.084 | 123.576
5 | 1.099 | 0.00867 | -0.086 | 126.712
5.5 | 1.158 | 0.00905 | -0.087 | 127.994
6 | 1.218 | 0.00936 | -0.089 | 130.059
6.5 | 1.277 | 0.01007 | -0.09 | 126.793
7 | 1.334 | 0.0108 | -0.092 | 123.535
7.5 | 1.389 | 0.01154 | -0.093 | 120.321
8 | 1.443 | 0.01209 | -0.095 | 119.359
8.5 | 1.496 | 0.01339 | -0.096 | 111.728
9 | 1.548 | 0.0142 | -0.098 | 109.062
9.5 | 1.599 | 0.01497 | -0.099 | 106.792
10 | 1.644 | 0.01555 | -0.1 | 105.682
10.5 | 1.685 | 0.01623 | -0.102 | 103.821
11 | 1.724 | 0.01689 | -0.103 | 102.038
11.5 | 1.759 | 0.0176 | -0.105 | 99.937
12 | 1.79 | 0.01836 | -0.106 | 97.469
12.5 | 1.817 | 0.01905 | -0.107 | 95.352
13 | 1.839 | 0.02095 | -0.109 | 87.763
13.5 | 1.857 | 0.02195 | -0.11 | 84.607
14 | 1.871 | 0.02306 | -0.111 | 81.123
14.5 | 1.88 | 0.02399 | -0.113 | 78.375
15 | 1.885 | 0.0253 | -0.114 | 74.505
15.5 | 1.886 | 0.0265 | -0.115 | 71.15
16 | 1.881 | 0.02787 | -0.116 | 67.516
16.5 | 1.873 | 0.02903 | -0.117 | 64.508
17 | 1.861 | 0.03049 | -0.119 | 61.013
17.5 | 1.841 | 0.03226 | -0.12 | 57.064
18 | 1.814 | 0.03379 | -0.121 | 53.688
18.5 | 1.78 | 0.03568 | -0.122 | 49.9
19 | 1.743 | 0.03734 | -0.123 | 46.666
19.5 | 1.702 | 0.03952 | -0.124 | 43.06
20 | 1.659 | 0.04147 | -0.125 | 40.004

## 122. Re 14M Mach 0.00 (2)
BIGFOIL.COM POLAR EXPORT
NACA67-720 a=0.2
NACA67-720 a=0.2 |  |  |  | Cl Max: | 1.439 | at alpha= | 20 | deg
XFOIL ncrit=9 |  |  |  | L/D Max: | 81.5186 | at alpha= | 3.5 | deg
Re: | 14000000 |  |  | Cd Min: | 0.05644 | at alpha= | 20 | deg
Mach: | 0 |  |  | Cl=0 at alpha= | -5.9866 | deg
|  |  |  | @ Cl=0.1, Cd= | 0.0059022
|  |  |  | @ Cl=0.4, Cd= | 0.0058697
|  |  |  | @ Cl=0.6, Cd= | 0.0074842
alpha (deg) | Cl | Cd | Cm | Cl/Cd
-20 | -1.1918 | 0.02215 | -0.1399 | -53.8059
-19.5 | -1.1822 | 0.01999 | -0.1356 | -59.1396
-19 | -1.1532 | 0.01896 | -0.1333 | -60.8228
-18.5 | -1.1224 | 0.01792 | -0.1311 | -62.6339
-18 | -1.0897 | 0.01702 | -0.129 | -64.0247
-17.5 | -1.0548 | 0.0162 | -0.1271 | -65.1111
-17 | -1.0175 | 0.01546 | -0.1254 | -65.815
-16.5 | -0.9802 | 0.01478 | -0.1236 | -66.3194
-16 | -0.9403 | 0.0141 | -0.1222 | -66.6879
-15.5 | -0.8984 | 0.01353 | -0.121 | -66.4006
-15 | -0.8561 | 0.01297 | -0.1198 | -66.0062
-14.5 | -0.8137 | 0.01235 | -0.1186 | -65.8866
-14 | -0.7692 | 0.01173 | -0.1177 | -65.5754
-13.5 | -0.7225 | 0.01128 | -0.1171 | -64.0514
-13 | -0.6751 | 0.01085 | -0.1165 | -62.2212
-12.5 | -0.6272 | 0.01045 | -0.1161 | -60.0191
-12 | -0.5796 | 0.00989 | -0.1155 | -58.6047
-11.5 | -0.5314 | 0.00949 | -0.115 | -55.9958
-11 | -0.4857 | 0.00888 | -0.1141 | -54.6959
-10.5 | -0.4383 | 0.00851 | -0.1134 | -51.5041
-10 | -0.3906 | 0.00822 | -0.1127 | -47.5182
-9.5 | -0.3414 | 0.00797 | -0.1123 | -42.8356
-9 | -0.2934 | 0.00769 | -0.1116 | -38.1534
-8.5 | -0.2446 | 0.00746 | -0.1111 | -32.7882
-8 | -0.1955 | 0.00721 | -0.1106 | -27.1151
-7.5 | -0.1469 | 0.00697 | -0.1099 | -21.076
-7 | -0.0973 | 0.00673 | -0.1095 | -14.4577
-6.5 | -0.0488 | 0.00651 | -0.1088 | -7.4962
-6 | -0.0013 | 0.0063 | -0.1079 | -0.20635
-5.5 | 0.0471 | 0.00612 | -0.1072 | 7.6961
-5 | 0.0958 | 0.00592 | -0.1066 | 16.1824
-4.5 | 0.143 | 0.00572 | -0.1056 | 25
-4 | 0.1903 | 0.00559 | -0.1046 | 34.0429
-3.5 | 0.2355 | 0.00546 | -0.1031 | 43.1319
-3 | 0.2788 | 0.00542 | -0.1013 | 51.4391
-2.5 | 0.317 | 0.00547 | -0.0983 | 57.9525
-2 | 0.3497 | 0.00557 | -0.0941 | 62.7828
-1.5 | 0.3703 | 0.00576 | -0.0872 | 64.2882
-1 | 0.4028 | 0.00588 | -0.0829 | 68.5034
-0.5 | 0.432 | 0.00599 | -0.0779 | 72.1202
0.5 | 0.4381 | 0.00629 | -0.0566 | 69.6502
1 | 0.4606 | 0.00654 | -0.0505 | 70.4281
1.5 | 0.4882 | 0.0068 | -0.0456 | 71.7941
2 | 0.5055 | 0.00675 | -0.0387 | 74.8889
2.5 | 0.4979 | 0.00614 | -0.0267 | 81.0912
3 | 0.5311 | 0.00658 | -0.0231 | 80.7143
3.5 | 0.569 | 0.00698 | -0.0206 | 81.5186
4 | 0.6022 | 0.00752 | -0.0173 | 80.0798
4.5 | 0.6394 | 0.00802 | -0.0148 | 79.7257
5 | 0.6651 | 0.00884 | -0.0103 | 75.2376
5.5 | 0.7024 | 0.00939 | -0.008 | 74.803
6 | 0.7341 | 0.0101 | -0.0048 | 72.6832
6.5 | 0.7652 | 0.01083 | -0.0016 | 70.6556
7 | 0.8027 | 0.01144 | 0.0004 | 70.1661
7.5 | 0.8392 | 0.01209 | 0.0025 | 69.4127
8 | 0.8638 | 0.01309 | 0.0065 | 65.9893
8.5 | 0.9011 | 0.01378 | 0.0083 | 65.3919
9 | 0.9234 | 0.01496 | 0.0124 | 61.7246
9.5 | 0.9533 | 0.01594 | 0.0152 | 59.8055
10 | 0.9845 | 0.01694 | 0.0176 | 58.1169
10.5 | 1.0178 | 0.01788 | 0.0195 | 56.9239
11 | 1.0401 | 0.01928 | 0.023 | 53.9471
11.5 | 1.0713 | 0.02039 | 0.025 | 52.5405
12 | 1.0945 | 0.02186 | 0.0281 | 50.0686
12.5 | 1.1241 | 0.02311 | 0.0301 | 48.6413
13 | 1.1566 | 0.02423 | 0.0315 | 47.7342
13.5 | 1.1811 | 0.02582 | 0.0339 | 45.7436
14 | 1.2101 | 0.02723 | 0.0355 | 44.44
14.5 | 1.2379 | 0.02877 | 0.0371 | 43.0275
15 | 1.2696 | 0.0301 | 0.0381 | 42.1794
15.5 | 1.2919 | 0.03201 | 0.04 | 40.3593
16 | 1.3181 | 0.03377 | 0.0414 | 39.0317
16.5 | 1.3453 | 0.03549 | 0.0424 | 37.9065
17 | 1.3611 | 0.03796 | 0.0445 | 35.8562
17.5 | 1.3659 | 0.04137 | 0.0472 | 33.0167
18 | 1.389 | 0.04354 | 0.048 | 31.9017
18.5 | 1.4064 | 0.04622 | 0.049 | 30.4284
19 | 1.4101 | 0.05009 | 0.0508 | 28.1513
19.5 | 1.4331 | 0.05247 | 0.0509 | 27.3128
20 | 1.439 | 0.05644 | 0.0518 | 25.4961

## 123. Re 14M Mach 0.10 (1)
BIGFOIL.COM POLAR EXPORT
NACA67-720 a=0.2
NACA67-720 a=0.2 |  |  |  | Cl Max: | 1.876 | at alpha= | 15 | deg
JavaFoil+Calcfoil stall+Eppler ext transition |  |  |  | L/D Max: | 129.477 | at alpha= | 6 | deg
Re: | 14000000 |  |  | Cd Min: | 0.00655 | at alpha= | 1 | deg
Mach: | 0.1 |  |  | Cl=0 at alpha= | -3.8968 | deg
|  |  |  | @ Cl=0.1, Cd= | 0.0075359
|  |  |  | @ Cl=0.4, Cd= | 0.0077322
|  |  |  | @ Cl=0.6, Cd= | 0.0068893
alpha (deg) | Cl | Cd | Cm | Cl/Cd
-17.5 | -0.718 | 0.12382 | -0.012 | -5.798
-17 | -0.73 | 0.11657 | -0.013 | -6.258
-16.5 | -0.74 | 0.10983 | -0.014 | -6.736
-16 | -0.747 | 0.1041 | -0.015 | -7.176
-15.5 | -0.752 | 0.09793 | -0.016 | -7.677
-15 | -0.754 | 0.09193 | -0.017 | -8.203
-14.5 | -0.753 | 0.08699 | -0.018 | -8.651
-14 | -0.749 | 0.08109 | -0.019 | -9.233
-13.5 | -0.742 | 0.07492 | -0.02 | -9.904
-13 | -0.734 | 0.06683 | -0.022 | -10.988
-12.5 | -0.84 | 0.0135 | -0.033 | -62.242
-12 | -0.823 | 0.0117 | -0.035 | -70.359
-11.5 | -0.798 | 0.01078 | -0.036 | -74.063
-11 | -0.767 | 0.01014 | -0.038 | -75.62
-10.5 | -0.731 | 0.00969 | -0.039 | -75.45
-10 | -0.691 | 0.00932 | -0.041 | -74.109
-9.5 | -0.647 | 0.00895 | -0.042 | -72.267
-9 | -0.6 | 0.00829 | -0.044 | -72.332
-8.5 | -0.549 | 0.00789 | -0.045 | -69.623
-8 | -0.496 | 0.008 | -0.046 | -61.962
-7.5 | -0.44 | 0.00786 | -0.048 | -55.896
-7 | -0.381 | 0.00772 | -0.049 | -49.422
-6.5 | -0.322 | 0.00763 | -0.051 | -42.19
-6 | -0.262 | 0.00759 | -0.052 | -34.479
-5.5 | -0.2 | 0.00759 | -0.054 | -26.392
-5 | -0.139 | 0.00753 | -0.055 | -18.4
-4.5 | -0.076 | 0.00748 | -0.057 | -10.195
-4 | -0.013 | 0.00746 | -0.058 | -1.806
-3.5 | 0.05 | 0.00752 | -0.06 | 6.609
-3 | 0.113 | 0.00754 | -0.061 | 15.011
-2.5 | 0.177 | 0.00758 | -0.063 | 23.345
-2 | 0.241 | 0.0076 | -0.064 | 31.707
-1.5 | 0.306 | 0.00764 | -0.066 | 40.069
-1 | 0.37 | 0.00769 | -0.067 | 48.113
-0.5 | 0.434 | 0.00778 | -0.069 | 55.773
0 | 0.492 | 0.00793 | -0.071 | 62.071
0.5 | 0.555 | 0.00798 | -0.072 | 69.534
1 | 0.614 | 0.00655 | -0.074 | 93.758
1.5 | 0.676 | 0.00687 | -0.076 | 98.387
2 | 0.738 | 0.00715 | -0.077 | 103.242
2.5 | 0.799 | 0.00742 | -0.079 | 107.71
3 | 0.861 | 0.0077 | -0.08 | 111.738
3.5 | 0.922 | 0.00795 | -0.082 | 116.033
4 | 0.983 | 0.0082 | -0.083 | 119.875
4.5 | 1.043 | 0.00845 | -0.085 | 123.481
5 | 1.104 | 0.00875 | -0.086 | 126.213
5.5 | 1.164 | 0.00911 | -0.088 | 127.796
6 | 1.224 | 0.00945 | -0.089 | 129.477
6.5 | 1.283 | 0.01014 | -0.091 | 126.471
7 | 1.34 | 0.01094 | -0.092 | 122.419
7.5 | 1.395 | 0.01163 | -0.094 | 119.921
8 | 1.45 | 0.01222 | -0.095 | 118.633
8.5 | 1.503 | 0.01352 | -0.097 | 111.111
9 | 1.555 | 0.01436 | -0.098 | 108.252
9.5 | 1.605 | 0.01511 | -0.099 | 106.2
10 | 1.65 | 0.01573 | -0.101 | 104.871
10.5 | 1.691 | 0.01643 | -0.102 | 102.919
11 | 1.729 | 0.01713 | -0.104 | 100.945
11.5 | 1.763 | 0.01786 | -0.105 | 98.737
12 | 1.793 | 0.01865 | -0.107 | 96.177
12.5 | 1.818 | 0.02042 | -0.108 | 89.043
13 | 1.839 | 0.02128 | -0.109 | 86.439
13.5 | 1.856 | 0.02226 | -0.11 | 83.359
14 | 1.867 | 0.02335 | -0.112 | 79.951
14.5 | 1.874 | 0.0245 | -0.113 | 76.487
15 | 1.876 | 0.02585 | -0.114 | 72.559
15.5 | 1.873 | 0.02717 | -0.116 | 68.933
16 | 1.866 | 0.02829 | -0.117 | 65.957
16.5 | 1.853 | 0.02973 | -0.118 | 62.335
17 | 1.837 | 0.03117 | -0.119 | 58.923
17.5 | 1.812 | 0.03294 | -0.12 | 55.014
18 | 1.78 | 0.03492 | -0.121 | 50.978
18.5 | 1.741 | 0.03647 | -0.122 | 47.726
19 | 1.698 | 0.03855 | -0.124 | 44.038
19.5 | 1.651 | 0.04049 | -0.125 | 40.772
20 | 1.602 | 0.04261 | -0.126 | 37.586

## 124. Re 14M Mach 0.10 (2)
BIGFOIL.COM POLAR EXPORT
NACA67-720 a=0.2
NACA67-720 a=0.2 |  |  |  | Cl Max: | 1.4328 | at alpha= | 20 | deg
XFOIL ncrit=9 |  |  |  | L/D Max: | 79.4453 | at alpha= | 3 | deg
Re: | 14000000 |  |  | Cd Min: | 0.05841 | at alpha= | 20 | deg
Mach: | 0.1 |  |  | Cl=0 at alpha= | -6.031 | deg
|  |  |  | @ Cl=0.1, Cd= | 0.0059513
|  |  |  | @ Cl=0.4, Cd= | 0.0058734
|  |  |  | @ Cl=0.6, Cd= | 0.0076002
alpha (deg) | Cl | Cd | Cm | Cl/Cd
-20 | -1.186 | 0.02341 | -0.1456 | -50.6621
-19.5 | -1.1823 | 0.0209 | -0.1407 | -56.5694
-19 | -1.1508 | 0.01988 | -0.1386 | -57.8873
-18.5 | -1.1254 | 0.01857 | -0.1355 | -60.6031
-18 | -1.0917 | 0.01765 | -0.1334 | -61.8527
-17.5 | -1.0596 | 0.01667 | -0.1309 | -63.5633
-17 | -1.0226 | 0.01586 | -0.129 | -64.4767
-16.5 | -0.9838 | 0.01521 | -0.1272 | -64.6811
-16 | -0.9459 | 0.01438 | -0.1252 | -65.7789
-15.5 | -0.9037 | 0.01378 | -0.1238 | -65.5806
-15 | -0.8608 | 0.01318 | -0.1225 | -65.3111
-14.5 | -0.8176 | 0.01258 | -0.1212 | -64.9921
-14 | -0.7732 | 0.01192 | -0.12 | -64.8658
-13.5 | -0.7262 | 0.01144 | -0.1193 | -63.479
-13 | -0.6783 | 0.01098 | -0.1186 | -61.776
-12.5 | -0.6297 | 0.01057 | -0.1181 | -59.5743
-12 | -0.5813 | 0.01004 | -0.1175 | -57.8984
-11.5 | -0.5322 | 0.00963 | -0.117 | -55.2648
-11 | -0.4861 | 0.00896 | -0.116 | -54.2522
-10.5 | -0.4379 | 0.00859 | -0.1153 | -50.9779
-10 | -0.3893 | 0.00829 | -0.1146 | -46.9602
-9.5 | -0.3407 | 0.00803 | -0.114 | -42.4284
-9 | -0.2921 | 0.00774 | -0.1132 | -37.739
-8.5 | -0.2428 | 0.00751 | -0.1127 | -32.3302
-8 | -0.1929 | 0.00726 | -0.1122 | -26.5702
-7.5 | -0.1437 | 0.00702 | -0.1116 | -20.4701
-7 | -0.0944 | 0.00678 | -0.111 | -13.9233
-6.5 | -0.0454 | 0.00655 | -0.1103 | -6.9313
-6 | 0.003 | 0.00635 | -0.1095 | 0.47244
-5.5 | 0.0509 | 0.00616 | -0.1086 | 8.263
-5 | 0.1003 | 0.00595 | -0.108 | 16.8571
-4.5 | 0.1483 | 0.00575 | -0.1071 | 25.7913
-4 | 0.1952 | 0.00562 | -0.1059 | 34.7331
-3.5 | 0.2414 | 0.00548 | -0.1047 | 44.0511
-3 | 0.2846 | 0.00545 | -0.1027 | 52.2202
-2.5 | 0.3232 | 0.00548 | -0.0998 | 58.9781
-2 | 0.3572 | 0.00558 | -0.0958 | 64.0143
-1.5 | 0.3755 | 0.00577 | -0.0883 | 65.078
-1 | 0.4063 | 0.0059 | -0.0836 | 68.8644
-0.5 | 0.4338 | 0.00601 | -0.0781 | 72.1797
0 | 0.4274 | 0.00608 | -0.0652 | 70.2961
0.5 | 0.4363 | 0.00635 | -0.0559 | 68.7087
1 | 0.4578 | 0.00663 | -0.0496 | 69.0498
1.5 | 0.4851 | 0.00691 | -0.0446 | 70.2026
2.5 | 0.4933 | 0.00629 | -0.0253 | 78.4261
3 | 0.5299 | 0.00667 | -0.0224 | 79.4453
3.5 | 0.5644 | 0.00716 | -0.0192 | 78.8268
4 | 0.6016 | 0.00762 | -0.0166 | 78.9501
4.5 | 0.6366 | 0.00819 | -0.0136 | 77.7289
5 | 0.6656 | 0.00893 | -0.0097 | 74.5353
5.5 | 0.7006 | 0.00958 | -0.0069 | 73.1315
6 | 0.7349 | 0.01022 | -0.0041 | 71.908
6.5 | 0.7661 | 0.01096 | -0.0009 | 69.8996
7 | 0.8022 | 0.01163 | 0.0014 | 68.9768
7.5 | 0.8407 | 0.01223 | 0.0032 | 68.7408
8 | 0.8644 | 0.01327 | 0.0075 | 65.1394
8.5 | 0.9023 | 0.01397 | 0.0092 | 64.5884
9 | 0.925 | 0.01514 | 0.0133 | 61.0964
9.5 | 0.9531 | 0.01622 | 0.0164 | 58.7608
10 | 0.9862 | 0.01716 | 0.0186 | 57.4709
10.5 | 1.0195 | 0.01811 | 0.0206 | 56.2949
11 | 1.041 | 0.01959 | 0.0242 | 53.1394
11.5 | 1.0729 | 0.02068 | 0.0262 | 51.881
12 | 1.094 | 0.0223 | 0.0296 | 49.0583
12.5 | 1.1255 | 0.02348 | 0.0314 | 47.9344
13 | 1.1542 | 0.02485 | 0.0334 | 46.4467
13.5 | 1.1824 | 0.02627 | 0.0353 | 45.0095
14 | 1.2073 | 0.02797 | 0.0375 | 43.1641
14.5 | 1.2393 | 0.0293 | 0.0386 | 42.2969
15 | 1.2669 | 0.03095 | 0.0401 | 40.9338
15.5 | 1.2932 | 0.03265 | 0.0416 | 39.608
16 | 1.3182 | 0.03455 | 0.0431 | 38.1534
16.5 | 1.3427 | 0.03651 | 0.0444 | 36.7762
17 | 1.3606 | 0.0389 | 0.0463 | 34.9769
17.5 | 1.3619 | 0.04266 | 0.0492 | 31.9245
18 | 1.3874 | 0.04473 | 0.0499 | 31.0172
18.5 | 1.4026 | 0.04766 | 0.051 | 29.4293
19 | 1.4079 | 0.05151 | 0.0526 | 27.3326
19.5 | 1.426 | 0.05441 | 0.053 | 26.2084
20 | 1.4328 | 0.05841 | 0.0536 | 24.53

## 125. Re 14M Mach 0.25 (1)
BIGFOIL.COM POLAR EXPORT
NACA67-720 a=0.2
NACA67-720 a=0.2 |  |  |  | Cl Max: | 1.832 | at alpha= | 13.5 | deg
JavaFoil+Calcfoil stall+Eppler ext transition |  |  |  | L/D Max: | 127.035 | at alpha= | 6 | deg
Re: | 14000000 |  |  | Cd Min: | 0.00679 | at alpha= | 1 | deg
Mach: | 0.25 |  |  | Cl=0 at alpha= | -3.8923 | deg
|  |  |  | @ Cl=0.1, Cd= | 0.0077002
|  |  |  | @ Cl=0.4, Cd= | 0.0078803
|  |  |  | @ Cl=0.6, Cd= | 0.00748
alpha (deg) | Cl | Cd | Cm | Cl/Cd
-16 | -0.539 | 0.11616 | -0.014 | -4.641
-15.5 | -0.573 | 0.1096 | -0.015 | -5.227
-15 | -0.601 | 0.10369 | -0.016 | -5.8
-14.5 | -0.625 | 0.09715 | -0.017 | -6.433
-14 | -0.643 | 0.09106 | -0.018 | -7.059
-13.5 | -0.655 | 0.08375 | -0.019 | -7.825
-13 | -0.662 | 0.07732 | -0.02 | -8.566
-12.5 | -0.664 | 0.07122 | -0.022 | -9.317
-12 | -0.659 | 0.06504 | -0.023 | -10.139
-11.5 | -0.655 | 0.05485 | -0.026 | -11.946
-11 | -0.746 | 0.01149 | -0.038 | -64.901
-10.5 | -0.721 | 0.01051 | -0.04 | -68.596
-10 | -0.688 | 0.00988 | -0.042 | -69.702
-9.5 | -0.649 | 0.00942 | -0.043 | -68.926
-9 | -0.606 | 0.00857 | -0.045 | -70.64
-8.5 | -0.557 | 0.00845 | -0.046 | -65.953
-8 | -0.504 | 0.00824 | -0.048 | -61.205
-7.5 | -0.448 | 0.00808 | -0.049 | -55.465
-7 | -0.389 | 0.00794 | -0.051 | -49.048
-6.5 | -0.329 | 0.00782 | -0.052 | -42.078
-6 | -0.268 | 0.00779 | -0.054 | -34.351
-5.5 | -0.205 | 0.00777 | -0.055 | -26.413
-5 | -0.142 | 0.00772 | -0.057 | -18.383
-4.5 | -0.078 | 0.00763 | -0.058 | -10.249
-4 | -0.014 | 0.0076 | -0.06 | -1.819
-3.5 | 0.051 | 0.00767 | -0.061 | 6.647
-3 | 0.116 | 0.00771 | -0.063 | 15.062
-2.5 | 0.182 | 0.00773 | -0.064 | 23.492
-2 | 0.247 | 0.00776 | -0.066 | 31.878
-1.5 | 0.314 | 0.0078 | -0.068 | 40.291
-1 | 0.38 | 0.00785 | -0.069 | 48.423
-0.5 | 0.446 | 0.00795 | -0.071 | 56.059
0 | 0.505 | 0.00812 | -0.072 | 62.262
0.5 | 0.57 | 0.00817 | -0.074 | 69.761
1 | 0.63 | 0.00679 | -0.076 | 92.865
1.5 | 0.694 | 0.0071 | -0.078 | 97.71
2 | 0.757 | 0.00739 | -0.079 | 102.435
2.5 | 0.82 | 0.00769 | -0.081 | 106.696
3 | 0.883 | 0.008 | -0.082 | 110.427
3.5 | 0.946 | 0.00823 | -0.084 | 114.865
4 | 1.008 | 0.00855 | -0.085 | 117.884
4.5 | 1.07 | 0.00879 | -0.087 | 121.784
5 | 1.132 | 0.00911 | -0.089 | 124.212
5.5 | 1.193 | 0.0095 | -0.09 | 125.589
6 | 1.255 | 0.00988 | -0.092 | 127.035
6.5 | 1.315 | 0.01065 | -0.093 | 123.488
7 | 1.373 | 0.0116 | -0.095 | 118.345
7.5 | 1.43 | 0.01224 | -0.096 | 116.794
8 | 1.485 | 0.01289 | -0.098 | 115.171
8.5 | 1.538 | 0.01439 | -0.099 | 106.882
9 | 1.59 | 0.01529 | -0.101 | 103.987
9.5 | 1.64 | 0.01609 | -0.102 | 101.909
10 | 1.682 | 0.01681 | -0.104 | 100.075
10.5 | 1.721 | 0.01757 | -0.105 | 97.945
11 | 1.754 | 0.01835 | -0.106 | 95.604
11.5 | 1.783 | 0.01915 | -0.108 | 93.095
12 | 1.805 | 0.02009 | -0.109 | 89.883
12.5 | 1.82 | 0.02221 | -0.111 | 81.973
13 | 1.83 | 0.0234 | -0.112 | 78.176
13.5 | 1.832 | 0.02452 | -0.113 | 74.732
14 | 1.827 | 0.02588 | -0.115 | 70.62
14.5 | 1.814 | 0.02728 | -0.116 | 66.511
15 | 1.793 | 0.02886 | -0.117 | 62.139
15.5 | 1.765 | 0.03053 | -0.118 | 57.798
16 | 1.728 | 0.03245 | -0.12 | 53.266
16.5 | 1.684 | 0.03426 | -0.121 | 49.15
17 | 1.632 | 0.03612 | -0.122 | 45.187
17.5 | 1.568 | 0.03842 | -0.123 | 40.804
18 | 1.491 | 0.04098 | -0.124 | 36.369
18.5 | 1.4 | 0.04422 | -0.125 | 31.654

## 126. Re 14M Mach 0.25 (2)
BIGFOIL.COM POLAR EXPORT
NACA67-720 a=0.2
NACA67-720 a=0.2 |  |  |  | Cl Max: | 1.4037 | at alpha= | 20 | deg
XFOIL ncrit=9 |  |  |  | L/D Max: | 72.4828 | at alpha= | -1.5 | deg
Re: | 14000000 |  |  | Cd Min: | 0.06908 | at alpha= | 20 | deg
Mach: | 0.25 |  |  | Cl=0 at alpha= | -6.2377 | deg
|  |  |  | @ Cl=0.1, Cd= | 0.0062542
|  |  |  | @ Cl=0.4, Cd= | 0.005725
|  |  |  | @ Cl=0.6, Cd= | 0.0084203
alpha (deg) | Cl | Cd | Cm | Cl/Cd
-20 | -1.0227 | 0.03848 | -0.1807 | -26.5774
-19.5 | -1.0863 | 0.03107 | -0.1753 | -34.963
-19 | -1.0835 | 0.02809 | -0.1711 | -38.5724
-18.5 | -1.0885 | 0.02489 | -0.1655 | -43.7324
-18 | -1.0729 | 0.02283 | -0.1609 | -46.9952
-17.5 | -1.0545 | 0.02089 | -0.1563 | -50.4787
-17 | -1.0314 | 0.0192 | -0.1518 | -53.7188
-16.5 | -0.9988 | 0.01805 | -0.148 | -55.3352
-16 | -0.9668 | 0.01664 | -0.1442 | -58.101
-15.5 | -0.9301 | 0.01552 | -0.1409 | -59.9291
-15 | -0.8872 | 0.01469 | -0.1383 | -60.3948
-14.5 | -0.842 | 0.01385 | -0.136 | -60.7942
-14 | -0.795 | 0.0131 | -0.134 | -60.687
-13.5 | -0.7468 | 0.01246 | -0.1322 | -59.9358
-13 | -0.6973 | 0.01182 | -0.1306 | -58.9932
-12.5 | -0.6458 | 0.01129 | -0.1294 | -57.2011
-12 | -0.5936 | 0.0107 | -0.1284 | -55.4766
-11.5 | -0.5406 | 0.01026 | -0.1275 | -52.6901
-11 | -0.4879 | 0.00975 | -0.1267 | -50.041
-10.5 | -0.4388 | 0.00901 | -0.1253 | -48.7014
-10 | -0.387 | 0.00865 | -0.1244 | -44.7399
-9.5 | -0.3345 | 0.00838 | -0.1236 | -39.9165
-9 | -0.283 | 0.00809 | -0.1227 | -34.9815
-8.5 | -0.2323 | 0.00782 | -0.1217 | -29.7059
-8 | -0.1816 | 0.00752 | -0.1207 | -24.1489
-7.5 | -0.1289 | 0.00727 | -0.1202 | -17.7304
-7 | -0.0762 | 0.00704 | -0.1196 | -10.8239
-6.5 | -0.0256 | 0.00679 | -0.1187 | -3.7703
-6 | 0.0232 | 0.00655 | -0.1175 | 3.542
-5.5 | 0.0741 | 0.00636 | -0.1167 | 11.6509
-5 | 0.1255 | 0.00615 | -0.1161 | 20.4065
-4.5 | 0.1743 | 0.00592 | -0.1149 | 29.4426
-4 | 0.2239 | 0.00578 | -0.1139 | 38.737
-3.5 | 0.272 | 0.00561 | -0.1126 | 48.4848
-3 | 0.3165 | 0.00558 | -0.1106 | 56.7204
-2.5 | 0.3566 | 0.0056 | -0.1076 | 63.6786
-2 | 0.3932 | 0.0057 | -0.1039 | 68.9825
-1.5 | 0.4204 | 0.0058 | -0.0981 | 72.4828
-1 | 0.4267 | 0.00601 | -0.0876 | 70.9983
-0.5 | 0.425 | 0.00615 | -0.0753 | 69.1057
0 | 0.4125 | 0.00643 | -0.0609 | 64.1524
1 | 0.4479 | 0.0071 | -0.0461 | 63.0845
2 | 0.5028 | 0.00777 | -0.0357 | 64.7104
2.5 | 0.4848 | 0.00685 | -0.0213 | 70.7737
3 | 0.5186 | 0.00728 | -0.0175 | 71.2363
3.5 | 0.5577 | 0.00776 | -0.0149 | 71.8686
4 | 0.5929 | 0.00833 | -0.0116 | 71.1765
4.5 | 0.633 | 0.00884 | -0.0093 | 71.6063
5 | 0.6664 | 0.00956 | -0.0059 | 69.7071
5.5 | 0.7003 | 0.01028 | -0.0027 | 68.1226
6 | 0.7336 | 0.01105 | 0.0006 | 66.3891
6.5 | 0.7652 | 0.01186 | 0.0041 | 64.5194
7 | 0.8079 | 0.01239 | 0.0056 | 65.2058
7.5 | 0.8478 | 0.01307 | 0.0074 | 64.8661
8 | 0.8704 | 0.01422 | 0.0122 | 61.2096
8.5 | 0.9105 | 0.01492 | 0.0139 | 61.0255
9 | 0.9331 | 0.01622 | 0.0183 | 57.5277
9.5 | 0.9634 | 0.0173 | 0.0213 | 55.6879
10 | 0.9918 | 0.01856 | 0.0245 | 53.4375
10.5 | 1.0229 | 0.01973 | 0.0272 | 51.8449
11 | 1.0458 | 0.02131 | 0.0309 | 49.0756
11.5 | 1.0768 | 0.02262 | 0.0333 | 47.6039
12 | 1.0965 | 0.02449 | 0.037 | 44.7734
12.5 | 1.1277 | 0.02589 | 0.0391 | 43.5574
13 | 1.156 | 0.02751 | 0.0414 | 42.0211
13.5 | 1.1826 | 0.02926 | 0.0437 | 40.417
14 | 1.2077 | 0.03117 | 0.046 | 38.7456
14.5 | 1.2371 | 0.03296 | 0.0476 | 37.5334
15 | 1.2672 | 0.03474 | 0.0491 | 36.4767
15.5 | 1.289 | 0.03708 | 0.0511 | 34.7627
16 | 1.3134 | 0.03934 | 0.0527 | 33.3859
16.5 | 1.3354 | 0.04182 | 0.0543 | 31.9321
17 | 1.3506 | 0.04491 | 0.0562 | 30.0735
17.5 | 1.3449 | 0.04959 | 0.0591 | 27.1204
18 | 1.3641 | 0.05267 | 0.0599 | 25.899
18.5 | 1.3802 | 0.05603 | 0.0608 | 24.6332
19 | 1.3838 | 0.06059 | 0.0618 | 22.8388
19.5 | 1.3985 | 0.06435 | 0.0619 | 21.7327
20 | 1.4037 | 0.06908 | 0.0621 | 20.3199

## 127. Re 14M Mach 0.50 (1)
BIGFOIL.COM POLAR EXPORT
NACA67-720 a=0.2
NACA67-720 a=0.2 |  |  |  | Cl Max: | 1.763 | at alpha= | 10 | deg
JavaFoil+Calcfoil stall+Eppler ext transition |  |  |  | L/D Max: | 115.302 | at alpha= | 6 | deg
Re: | 14000000 |  |  | Cd Min: | 0.00773 | at alpha= | 1 | deg
Mach: | 0.5 |  |  | Cl=0 at alpha= | -3.8958 | deg
|  |  |  | @ Cl=0.1, Cd= | 0.0084257
|  |  |  | @ Cl=0.4, Cd= | 0.0086185
|  |  |  | @ Cl=0.6, Cd= | 0.0092257
alpha (deg) | Cl | Cd | Cm | Cl/Cd
-20 | -0.933 | 0.1696 | -0.01 | -5.502
-19.5 | -0.904 | 0.16126 | -0.011 | -5.603
-19 | -0.875 | 0.15779 | -0.011 | -5.545
-18.5 | -0.847 | 0.15322 | -0.012 | -5.526
-18 | -0.819 | 0.13981 | -0.013 | -5.859
-17.5 | -0.79 | 0.13129 | -0.014 | -6.018
-17 | -0.761 | 0.1253 | -0.014 | -6.075
-16.5 | -0.732 | 0.11622 | -0.015 | -6.298
-16 | -0.704 | 0.10924 | -0.016 | -6.442
-15.5 | -0.675 | 0.10121 | -0.017 | -6.671
-15 | -0.647 | 0.09532 | -0.018 | -6.784
-14.5 | -0.616 | 0.106 | -0.018 | -5.808
-14 | -0.587 | 0.09592 | -0.019 | -6.121
-13.5 | -0.558 | 0.09183 | -0.019 | -6.076
-13 | -0.529 | 0.08525 | -0.02 | -6.211
-12.5 | -0.502 | 0.07761 | -0.022 | -6.462
-12 | -0.473 | 0.07195 | -0.023 | -6.577
-11.5 | -0.446 | 0.06604 | -0.025 | -6.747
-11 | -0.412 | 0.07682 | -0.022 | -5.369
-10.5 | -0.384 | 0.06653 | -0.024 | -5.778
-10 | -0.356 | 0.06225 | -0.025 | -5.714
-9.5 | -0.326 | 0.06416 | -0.025 | -5.079
-9 | -0.297 | 0.05935 | -0.027 | -5.007
-8.5 | -0.421 | 0.05204 | -0.029 | -8.083
-8 | -0.419 | 0.04633 | -0.032 | -9.043
-7.5 | -0.467 | 0.00937 | -0.054 | -49.847
-7 | -0.414 | 0.00909 | -0.056 | -45.539
-6.5 | -0.354 | 0.00887 | -0.058 | -39.947
-6 | -0.291 | 0.00865 | -0.059 | -33.593
-5.5 | -0.224 | 0.00865 | -0.061 | -25.952
-5 | -0.156 | 0.00857 | -0.063 | -18.214
-4.5 | -0.086 | 0.00845 | -0.065 | -10.206
-4 | -0.015 | 0.00833 | -0.066 | -1.835
-3.5 | 0.057 | 0.00836 | -0.068 | 6.758
-3 | 0.129 | 0.00847 | -0.07 | 15.224
-2.5 | 0.202 | 0.00852 | -0.071 | 23.675
-2 | 0.275 | 0.00853 | -0.073 | 32.209
-1.5 | 0.35 | 0.00855 | -0.075 | 40.904
-1 | 0.423 | 0.00865 | -0.077 | 48.929
-0.5 | 0.496 | 0.0088 | -0.078 | 56.394
0 | 0.563 | 0.0092 | -0.08 | 61.201
0.5 | 0.635 | 0.00925 | -0.082 | 68.612
1 | 0.7 | 0.00773 | -0.085 | 90.581
1.5 | 0.771 | 0.00812 | -0.086 | 94.987
2 | 0.841 | 0.00853 | -0.088 | 98.555
2.5 | 0.911 | 0.00893 | -0.09 | 102.052
3 | 0.98 | 0.00932 | -0.092 | 105.178
3.5 | 1.049 | 0.00968 | -0.093 | 108.35
4 | 1.118 | 0.01006 | -0.095 | 111.1
4.5 | 1.186 | 0.01045 | -0.097 | 113.593
5 | 1.254 | 0.0109 | -0.098 | 115.044
5.5 | 1.322 | 0.01147 | -0.1 | 115.233
6 | 1.388 | 0.01204 | -0.102 | 115.302
6.5 | 1.454 | 0.0133 | -0.104 | 109.332
7 | 1.515 | 0.01461 | -0.105 | 103.679
7.5 | 1.572 | 0.01562 | -0.107 | 100.606
8 | 1.625 | 0.01778 | -0.109 | 91.403
8.5 | 1.674 | 0.01948 | -0.11 | 85.928
9 | 1.717 | 0.0206 | -0.112 | 83.362
9.5 | 1.755 | 0.0219 | -0.113 | 80.133
10 | 1.763 | 0.02326 | -0.115 | 75.798
10.5 | 1.741 | 0.02488 | -0.116 | 69.984
11 | 1.658 | 0.02875 | -0.118 | 57.655
11.5 | 1.304 | 0.03182 | -0.119 | 40.964
12 | 1.077 | 0.0348 | -0.121 | 30.959
12.5 | 1.108 | 0.03849 | -0.122 | 28.775
13 | 1.141 | 0.03787 | -0.124 | 30.117
13.5 | 1.17 | 0.04266 | -0.125 | 27.421
14 | 1.202 | 0.0422 | -0.126 | 28.491
14.5 | 1.232 | 0.04565 | -0.128 | 26.996
15 | 1.262 | 0.04755 | -0.129 | 26.547

## 128. Re 14M Mach 0.50 (2)
BIGFOIL.COM POLAR EXPORT
NACA67-720 a=0.2
NACA67-720 a=0.2 |  |  |  | Cl Max: | 1.3006 | at alpha= | 18.5 | deg
XFOIL ncrit=9 |  |  |  | L/D Max: | 86.5084 | at alpha= | -1.5 | deg
Re: | 14000000 |  |  | Cd Min: | 0.11497 | at alpha= | 20 | deg
Mach: | 0.5 |  |  | Cl=0 at alpha= | -6.9581 | deg
|  |  |  | @ Cl=0.1, Cd= | 0.0076696
|  |  |  | @ Cl=0.4, Cd= | 0.0063936
|  |  |  | @ Cl=0.6, Cd= | 0.012056
alpha (deg) | Cl | Cd | Cm | Cl/Cd
-10.5 | -0.4708 | 0.01145 | -0.1725 | -41.1179
-10 | -0.3979 | 0.01077 | -0.1691 | -36.9452
-9.5 | -0.3269 | 0.01015 | -0.1665 | -32.2069
-9 | -0.261 | 0.00952 | -0.164 | -27.416
-8.5 | -0.1956 | 0.00919 | -0.1617 | -21.284
-8 | -0.1319 | 0.00881 | -0.1596 | -14.9716
-7.5 | -0.0686 | 0.00846 | -0.1578 | -8.1087
-7 | -0.0052 | 0.00816 | -0.1564 | -0.63725
-6.5 | 0.0568 | 0.00789 | -0.155 | 7.199
-6 | 0.1156 | 0.00759 | -0.1533 | 15.2306
-5.5 | 0.1736 | 0.00733 | -0.1517 | 23.6835
-5 | 0.2318 | 0.00704 | -0.1503 | 32.9261
-4.5 | 0.2914 | 0.00681 | -0.1493 | 42.79
-4 | 0.348 | 0.00659 | -0.1478 | 52.8073
-3.5 | 0.4036 | 0.00638 | -0.1463 | 63.2602
-3 | 0.4564 | 0.00623 | -0.1443 | 73.2584
-2.5 | 0.5023 | 0.00625 | -0.1409 | 80.368
-2 | 0.54 | 0.00636 | -0.1359 | 84.9057
-1.5 | 0.5649 | 0.00653 | -0.1282 | 86.5084
-1 | 0.4947 | 0.00682 | -0.1002 | 72.5367
-0.5 | 0.365 | 0.00784 | -0.0603 | 46.5561
0 | 0.3618 | 0.00853 | -0.0473 | 42.415
0.5 | 0.3761 | 0.00915 | -0.038 | 41.1038
1 | 0.4005 | 0.00973 | -0.0309 | 41.1614
1.5 | 0.4284 | 0.01025 | -0.0245 | 41.7951
2 | 0.4617 | 0.01071 | -0.0193 | 43.1092
2.5 | 0.4945 | 0.0113 | -0.0141 | 43.7611
3.5 | 0.5114 | 0.01093 | 0.0065 | 46.7887
4 | 0.5576 | 0.01156 | 0.0089 | 48.2353
4.5 | 0.6063 | 0.01213 | 0.011 | 49.9835
5 | 0.6457 | 0.01295 | 0.0146 | 49.861
5.5 | 0.6918 | 0.01369 | 0.0169 | 50.5332
6 | 0.7357 | 0.0145 | 0.0197 | 50.7379
6.5 | 0.7765 | 0.01546 | 0.0228 | 50.2264
7 | 0.8189 | 0.01639 | 0.0257 | 49.9634
7.5 | 0.8648 | 0.01724 | 0.0281 | 50.1624
8 | 0.8937 | 0.01869 | 0.0328 | 47.817
8.5 | 0.9494 | 0.01934 | 0.0338 | 49.09
9 | 0.9821 | 0.02079 | 0.0379 | 47.2391
9.5 | 1.0144 | 0.02232 | 0.0419 | 45.448
10 | 1.033 | 0.02449 | 0.0475 | 42.1805
10.5 | 1.0457 | 0.02706 | 0.0533 | 38.6438
11 | 1.0735 | 0.02919 | 0.0572 | 36.7763
11.5 | 1.0979 | 0.03158 | 0.0611 | 34.7657
12 | 1.0988 | 0.03532 | 0.0668 | 31.1099
12.5 | 1.1237 | 0.03807 | 0.0699 | 29.5167
13 | 1.15 | 0.0409 | 0.0727 | 28.1174
13.5 | 1.1686 | 0.04433 | 0.0756 | 26.3614
14 | 1.192 | 0.04763 | 0.078 | 25.0262
14.5 | 1.2181 | 0.05089 | 0.0799 | 23.9359
15 | 1.2429 | 0.0544 | 0.0817 | 22.8474
15.5 | 1.2604 | 0.05853 | 0.0833 | 21.5343
16 | 1.282 | 0.06255 | 0.0846 | 20.4956
16.5 | 1.3 | 0.06702 | 0.0855 | 19.3972
17.5 | 1.2875 | 0.08042 | 0.086 | 16.0097
18.5 | 1.3006 | 0.09263 | 0.0844 | 14.0408
19 | 1.2954 | 0.10012 | 0.0827 | 12.9385
19.5 | 1.2966 | 0.10715 | 0.0808 | 12.1008
20 | 1.2917 | 0.11497 | 0.0781 | 11.2351

## 129. Re 16M Mach 0.00 (1)
BIGFOIL.COM POLAR EXPORT
NACA67-720 a=0.2
NACA67-720 a=0.2 |  |  |  | Cl Max: | 1.887 | at alpha= | 15.5 | deg
JavaFoil+Calcfoil stall+Eppler ext transition |  |  |  | L/D Max: | 129.901 | at alpha= | 5.5 | deg
Re: | 16000000 |  |  | Cd Min: | 0.00652 | at alpha= | 1 | deg
Mach: | 0 |  |  | Cl=0 at alpha= | -3.8968 | deg
|  |  |  | @ Cl=0.1, Cd= | 0.0074762
|  |  |  | @ Cl=0.4, Cd= | 0.0076889
|  |  |  | @ Cl=0.6, Cd= | 0.0068169
alpha (deg) | Cl | Cd | Cm | Cl/Cd
-17.5 | -0.752 | 0.12079 | -0.012 | -6.225
-17 | -0.76 | 0.1149 | -0.013 | -6.615
-16.5 | -0.768 | 0.10688 | -0.014 | -7.182
-16 | -0.771 | 0.1024 | -0.015 | -7.528
-15.5 | -0.774 | 0.09509 | -0.016 | -8.135
-15 | -0.773 | 0.08911 | -0.017 | -8.676
-14.5 | -0.769 | 0.08441 | -0.018 | -9.108
-14 | -0.763 | 0.07825 | -0.019 | -9.747
-13.5 | -0.754 | 0.0719 | -0.021 | -10.49
-13 | -0.747 | 0.06217 | -0.023 | -12.021
-12.5 | -0.852 | 0.01213 | -0.033 | -70.241
-12 | -0.829 | 0.01116 | -0.035 | -74.304
-11.5 | -0.802 | 0.01046 | -0.036 | -76.593
-11 | -0.769 | 0.00989 | -0.038 | -77.704
-10.5 | -0.732 | 0.00948 | -0.039 | -77.186
-10 | -0.691 | 0.00903 | -0.04 | -76.529
-9.5 | -0.646 | 0.00886 | -0.042 | -72.967
-9 | -0.599 | 0.00829 | -0.043 | -72.216
-8.5 | -0.548 | 0.00777 | -0.045 | -70.548
-8 | -0.494 | 0.00788 | -0.046 | -62.701
-7.5 | -0.438 | 0.00779 | -0.048 | -56.252
-7 | -0.38 | 0.00766 | -0.049 | -49.634
-6.5 | -0.321 | 0.00763 | -0.051 | -42.009
-6 | -0.261 | 0.00761 | -0.052 | -34.245
-5.5 | -0.2 | 0.00755 | -0.054 | -26.448
-5 | -0.138 | 0.00745 | -0.055 | -18.546
-4.5 | -0.076 | 0.00744 | -0.057 | -10.206
-4 | -0.013 | 0.00749 | -0.058 | -1.791
-3.5 | 0.05 | 0.0075 | -0.06 | 6.6
-3 | 0.113 | 0.00747 | -0.061 | 15.092
-2.5 | 0.176 | 0.00749 | -0.063 | 23.543
-2 | 0.24 | 0.00753 | -0.064 | 31.876
-1.5 | 0.305 | 0.00756 | -0.066 | 40.325
-1 | 0.369 | 0.00762 | -0.067 | 48.345
-0.5 | 0.432 | 0.00776 | -0.069 | 55.723
0 | 0.49 | 0.0079 | -0.07 | 62.074
0.5 | 0.553 | 0.00798 | -0.072 | 69.247
1 | 0.612 | 0.00652 | -0.074 | 93.793
1.5 | 0.673 | 0.0068 | -0.075 | 99.064
2 | 0.735 | 0.00706 | -0.077 | 104.09
2.5 | 0.796 | 0.0073 | -0.078 | 109.044
3 | 0.857 | 0.00754 | -0.08 | 113.711
3.5 | 0.918 | 0.0078 | -0.081 | 117.746
4 | 0.979 | 0.00802 | -0.083 | 122.001
4.5 | 1.039 | 0.00826 | -0.084 | 125.798
5 | 1.099 | 0.0086 | -0.086 | 127.867
5.5 | 1.159 | 0.00892 | -0.087 | 129.901
6 | 1.218 | 0.00949 | -0.089 | 128.386
6.5 | 1.277 | 0.01015 | -0.09 | 125.79
7 | 1.334 | 0.01088 | -0.092 | 122.635
7.5 | 1.389 | 0.01142 | -0.093 | 121.686
8 | 1.444 | 0.0119 | -0.095 | 121.367
8.5 | 1.497 | 0.01323 | -0.096 | 113.159
9 | 1.549 | 0.01394 | -0.098 | 111.094
9.5 | 1.599 | 0.01465 | -0.099 | 109.197
10 | 1.645 | 0.01522 | -0.1 | 108.064
10.5 | 1.686 | 0.01588 | -0.102 | 106.154
11 | 1.724 | 0.0165 | -0.103 | 104.534
11.5 | 1.76 | 0.01723 | -0.105 | 102.107
12 | 1.79 | 0.01794 | -0.106 | 99.777
12.5 | 1.818 | 0.01863 | -0.107 | 97.56
13 | 1.84 | 0.02047 | -0.109 | 89.875
13.5 | 1.858 | 0.0215 | -0.11 | 86.432
14 | 1.872 | 0.02253 | -0.111 | 83.092
14.5 | 1.882 | 0.02353 | -0.113 | 79.948
15 | 1.886 | 0.02471 | -0.114 | 76.338
15.5 | 1.887 | 0.02592 | -0.115 | 72.799
16 | 1.883 | 0.02719 | -0.116 | 69.236
16.5 | 1.874 | 0.02834 | -0.117 | 66.135
17 | 1.862 | 0.02985 | -0.119 | 62.369
17.5 | 1.842 | 0.03141 | -0.12 | 58.628
18 | 1.815 | 0.03306 | -0.121 | 54.9
18.5 | 1.781 | 0.03469 | -0.122 | 51.343
19 | 1.744 | 0.03649 | -0.123 | 47.787
19.5 | 1.702 | 0.03873 | -0.124 | 43.952
20 | 1.66 | 0.04029 | -0.125 | 41.188

## 130. Re 16M Mach 0.00 (2)
BIGFOIL.COM POLAR EXPORT
NACA67-720 a=0.2
NACA67-720 a=0.2 |  |  |  | Cl Max: | 1.4493 | at alpha= | 20 | deg
XFOIL ncrit=9 |  |  |  | L/D Max: | 81.5805 | at alpha= | 3.5 | deg
Re: | 16000000 |  |  | Cd Min: | 0.05542 | at alpha= | 20 | deg
Mach: | 0 |  |  | Cl=0 at alpha= | -5.9294 | deg
|  |  |  | @ Cl=0.1, Cd= | 0.0057411
|  |  |  | @ Cl=0.4, Cd= | 0.0059424
|  |  |  | @ Cl=0.6, Cd= | 0.0074983
alpha (deg) | Cl | Cd | Cm | Cl/Cd
-20 | -1.2014 | 0.02163 | -0.1389 | -55.5432
-19.5 | -1.1922 | 0.01943 | -0.1345 | -61.3587
-19 | -1.1614 | 0.01853 | -0.1323 | -62.6767
-18.5 | -1.1311 | 0.01745 | -0.1301 | -64.8195
-18 | -1.0984 | 0.01661 | -0.1279 | -66.1288
-17.5 | -1.0624 | 0.0158 | -0.1261 | -67.2405
-17 | -1.0254 | 0.01507 | -0.1244 | -68.0425
-16.5 | -0.9867 | 0.01449 | -0.1227 | -68.0952
-16 | -0.9469 | 0.01377 | -0.1213 | -68.7654
-15.5 | -0.9048 | 0.01321 | -0.1201 | -68.4936
-15 | -0.8624 | 0.01264 | -0.1189 | -68.2278
-14.5 | -0.8192 | 0.01208 | -0.1178 | -67.8146
-14 | -0.774 | 0.01148 | -0.117 | -67.4216
-13.5 | -0.7271 | 0.01104 | -0.1164 | -65.8605
-13 | -0.6797 | 0.0106 | -0.1158 | -64.1226
-12.5 | -0.6319 | 0.01022 | -0.1153 | -61.8297
-12 | -0.5841 | 0.00971 | -0.1148 | -60.1545
-11.5 | -0.5361 | 0.00934 | -0.1143 | -57.3983
-11 | -0.4898 | 0.00873 | -0.1134 | -56.1054
-10.5 | -0.444 | 0.00831 | -0.1124 | -53.4296
-10 | -0.396 | 0.00802 | -0.1118 | -49.3766
-9.5 | -0.3467 | 0.00779 | -0.1114 | -44.5058
-9 | -0.2982 | 0.00752 | -0.1108 | -39.6543
-8.5 | -0.249 | 0.00727 | -0.1103 | -34.2503
-8 | -0.2011 | 0.007 | -0.1096 | -28.7286
-7.5 | -0.1515 | 0.00678 | -0.1091 | -22.3451
-7 | -0.1018 | 0.00658 | -0.1087 | -15.4711
-6.5 | -0.0539 | 0.00637 | -0.1079 | -8.4615
-6 | -0.007 | 0.00615 | -0.1068 | -1.1382
-5.5 | 0.0426 | 0.00596 | -0.1064 | 7.1477
-5 | 0.0912 | 0.00577 | -0.1057 | 15.8059
-4.5 | 0.1368 | 0.00562 | -0.1043 | 24.3416
-4 | 0.1848 | 0.00548 | -0.1035 | 33.7226
-3.5 | 0.2275 | 0.00542 | -0.1015 | 41.9742
-3 | 0.2676 | 0.00546 | -0.099 | 49.011
-2.5 | 0.3039 | 0.0055 | -0.0956 | 55.2545
-2 | 0.3318 | 0.00566 | -0.0903 | 58.6219
-1.5 | 0.3582 | 0.00579 | -0.0846 | 61.8653
-1 | 0.3915 | 0.00592 | -0.0805 | 66.1318
-0.5 | 0.4218 | 0.006 | -0.0757 | 70.3
0 | 0.4169 | 0.00607 | -0.0631 | 68.682
0.5 | 0.4307 | 0.00633 | -0.055 | 68.0411
1 | 0.4549 | 0.00657 | -0.0493 | 69.239
1.5 | 0.4832 | 0.00683 | -0.0446 | 70.7467
2 | 0.5125 | 0.00709 | -0.0401 | 72.2849
2.5 | 0.5019 | 0.00628 | -0.0275 | 79.9204
3 | 0.5281 | 0.00657 | -0.0225 | 80.3805
3.5 | 0.5678 | 0.00696 | -0.0204 | 81.5805
4 | 0.6001 | 0.0075 | -0.0169 | 80.0133
4.5 | 0.636 | 0.00803 | -0.0141 | 79.203
5 | 0.661 | 0.00884 | -0.0095 | 74.7738
5.5 | 0.6988 | 0.00939 | -0.0073 | 74.4196
6 | 0.7335 | 0.01005 | -0.0047 | 72.9851
6.5 | 0.7631 | 0.01082 | -0.0012 | 70.5268
7 | 0.8073 | 0.01123 | -0.0003 | 71.8878
7.5 | 0.8373 | 0.01207 | 0.0029 | 69.3703
8 | 0.862 | 0.01306 | 0.0069 | 66.0031
8.5 | 0.8995 | 0.01375 | 0.0086 | 65.4182
9 | 0.9217 | 0.01493 | 0.0128 | 61.7348
9.5 | 0.9524 | 0.01586 | 0.0154 | 60.0504
10 | 0.9853 | 0.0168 | 0.0175 | 58.6488
10.5 | 1.0186 | 0.01774 | 0.0195 | 57.4183
11 | 1.0414 | 0.01911 | 0.023 | 54.495
11.5 | 1.072 | 0.02024 | 0.0251 | 52.9644
12 | 1.0998 | 0.02152 | 0.0275 | 51.1059
12.5 | 1.1279 | 0.02285 | 0.0297 | 49.3611
13 | 1.1611 | 0.02393 | 0.0311 | 48.5207
13.5 | 1.187 | 0.02543 | 0.0333 | 46.6772
14 | 1.2171 | 0.02676 | 0.0348 | 45.4821
14.5 | 1.2462 | 0.02822 | 0.0362 | 44.1602
15 | 1.2765 | 0.02961 | 0.0374 | 43.1104
15.5 | 1.2995 | 0.03148 | 0.0393 | 41.2802
16 | 1.3262 | 0.03316 | 0.0407 | 39.994
16.5 | 1.3515 | 0.03499 | 0.0419 | 38.6253
17 | 1.3688 | 0.0374 | 0.0438 | 36.5989
17.5 | 1.3692 | 0.04102 | 0.0471 | 33.3788
18 | 1.3949 | 0.04305 | 0.0476 | 32.4019
18.5 | 1.4154 | 0.04541 | 0.0485 | 31.1693
19 | 1.4239 | 0.04887 | 0.05 | 29.1365
19.5 | 1.4406 | 0.05175 | 0.0506 | 27.8377
20 | 1.4493 | 0.05542 | 0.0514 | 26.1512

## 131. Re 16M Mach 0.10 (1)
BIGFOIL.COM POLAR EXPORT
NACA67-720 a=0.2
NACA67-720 a=0.2 |  |  |  | Cl Max: | 1.877 | at alpha= | 15 | deg
JavaFoil+Calcfoil stall+Eppler ext transition |  |  |  | L/D Max: | 129.364 | at alpha= | 5.5 | deg
Re: | 16000000 |  |  | Cd Min: | 0.00657 | at alpha= | 1 | deg
Mach: | 0.1 |  |  | Cl=0 at alpha= | -3.8968 | deg
|  |  |  | @ Cl=0.1, Cd= | 0.0075062
|  |  |  | @ Cl=0.4, Cd= | 0.0077269
|  |  |  | @ Cl=0.6, Cd= | 0.0069325
alpha (deg) | Cl | Cd | Cm | Cl/Cd
-17.5 | -0.718 | 0.12198 | -0.012 | -5.889
-17 | -0.73 | 0.11658 | -0.013 | -6.26
-16.5 | -0.74 | 0.10955 | -0.014 | -6.753
-16 | -0.748 | 0.10293 | -0.015 | -7.265
-15.5 | -0.752 | 0.0973 | -0.016 | -7.732
-15 | -0.755 | 0.09129 | -0.017 | -8.267
-14.5 | -0.753 | 0.08642 | -0.018 | -8.713
-14 | -0.749 | 0.08033 | -0.019 | -9.329
-13.5 | -0.743 | 0.07408 | -0.02 | -10.027
-13 | -0.736 | 0.06509 | -0.022 | -11.315
-12.5 | -0.84 | 0.01333 | -0.033 | -63.043
-12 | -0.824 | 0.01143 | -0.035 | -72.11
-11.5 | -0.798 | 0.01064 | -0.036 | -74.996
-11 | -0.767 | 0.01002 | -0.038 | -76.533
-10.5 | -0.731 | 0.00958 | -0.039 | -76.334
-10 | -0.691 | 0.00912 | -0.041 | -75.763
-9.5 | -0.647 | 0.00899 | -0.042 | -71.973
-9 | -0.6 | 0.00832 | -0.044 | -72.151
-8.5 | -0.55 | 0.00781 | -0.045 | -70.371
-8 | -0.496 | 0.00796 | -0.046 | -62.276
-7.5 | -0.44 | 0.00781 | -0.048 | -56.317
-7 | -0.382 | 0.00768 | -0.049 | -49.669
-6.5 | -0.322 | 0.0077 | -0.051 | -41.846
-6 | -0.262 | 0.00763 | -0.052 | -34.273
-5.5 | -0.2 | 0.00757 | -0.054 | -26.476
-5 | -0.139 | 0.00747 | -0.055 | -18.573
-4.5 | -0.076 | 0.00748 | -0.057 | -10.205
-4 | -0.013 | 0.00751 | -0.058 | -1.795
-3.5 | 0.05 | 0.00753 | -0.06 | 6.605
-3 | 0.113 | 0.0075 | -0.061 | 15.099
-2.5 | 0.177 | 0.00751 | -0.063 | 23.59
-2 | 0.241 | 0.00754 | -0.064 | 31.962
-1.5 | 0.306 | 0.00758 | -0.066 | 40.424
-1 | 0.37 | 0.00768 | -0.068 | 48.205
-0.5 | 0.434 | 0.00778 | -0.069 | 55.815
0 | 0.493 | 0.00792 | -0.071 | 62.196
0.5 | 0.555 | 0.00802 | -0.072 | 69.211
1 | 0.615 | 0.00657 | -0.074 | 93.575
1.5 | 0.676 | 0.00686 | -0.076 | 98.636
2 | 0.738 | 0.00708 | -0.077 | 104.205
2.5 | 0.8 | 0.00736 | -0.079 | 108.736
3 | 0.861 | 0.00758 | -0.08 | 113.609
3.5 | 0.922 | 0.00783 | -0.082 | 117.759
4 | 0.983 | 0.00809 | -0.083 | 121.596
4.5 | 1.044 | 0.00835 | -0.085 | 125.017
5 | 1.104 | 0.00868 | -0.086 | 127.248
5.5 | 1.164 | 0.009 | -0.088 | 129.364
6 | 1.224 | 0.00956 | -0.089 | 127.978
6.5 | 1.283 | 0.01026 | -0.091 | 125.04
7 | 1.34 | 0.01095 | -0.092 | 122.442
7.5 | 1.396 | 0.01154 | -0.094 | 120.997
8 | 1.45 | 0.012 | -0.095 | 120.858
8.5 | 1.503 | 0.01346 | -0.097 | 111.687
9 | 1.555 | 0.01411 | -0.098 | 110.251
9.5 | 1.606 | 0.01481 | -0.1 | 108.465
10 | 1.651 | 0.01539 | -0.101 | 107.24
10.5 | 1.692 | 0.01608 | -0.102 | 105.237
11 | 1.73 | 0.01673 | -0.104 | 103.421
11.5 | 1.764 | 0.01745 | -0.105 | 101.071
12 | 1.794 | 0.01824 | -0.107 | 98.334
12.5 | 1.819 | 0.0199 | -0.108 | 91.404
13 | 1.84 | 0.02076 | -0.109 | 88.644
13.5 | 1.857 | 0.02188 | -0.111 | 84.861
14 | 1.868 | 0.02282 | -0.112 | 81.881
14.5 | 1.875 | 0.02393 | -0.113 | 78.35
15 | 1.877 | 0.02526 | -0.114 | 74.319
15.5 | 1.874 | 0.02652 | -0.116 | 70.672
16 | 1.867 | 0.02767 | -0.117 | 67.476
16.5 | 1.855 | 0.029 | -0.118 | 63.946
17 | 1.838 | 0.03053 | -0.119 | 60.196
17.5 | 1.813 | 0.03222 | -0.12 | 56.271
18 | 1.781 | 0.03416 | -0.121 | 52.143
18.5 | 1.742 | 0.03565 | -0.123 | 48.852
19 | 1.699 | 0.03764 | -0.124 | 45.132
19.5 | 1.652 | 0.03962 | -0.125 | 41.687
20 | 1.603 | 0.04165 | -0.126 | 38.478

## 132. Re 16M Mach 0.10 (2)
BIGFOIL.COM POLAR EXPORT
NACA67-720 a=0.2
NACA67-720 a=0.2 |  |  |  | Cl Max: | 1.4424 | at alpha= | 20 | deg
XFOIL ncrit=9 |  |  |  | L/D Max: | 79.1141 | at alpha= | 3 | deg
Re: | 16000000 |  |  | Cd Min: | 0.05744 | at alpha= | 20 | deg
Mach: | 0.1 |  |  | Cl=0 at alpha= | -5.9716 | deg
|  |  |  | @ Cl=0.1, Cd= | 0.0057856
|  |  |  | @ Cl=0.4, Cd= | 0.0059557
|  |  |  | @ Cl=0.6, Cd= | 0.0075918
alpha (deg) | Cl | Cd | Cm | Cl/Cd
-20 | -1.195 | 0.02288 | -0.1449 | -52.229
-19.5 | -1.1915 | 0.02038 | -0.1398 | -58.4642
-19 | -1.1593 | 0.01945 | -0.1377 | -59.6041
-18.5 | -1.1337 | 0.01812 | -0.1346 | -62.5662
-18 | -1.0998 | 0.01726 | -0.1324 | -63.7196
-17.5 | -1.0672 | 0.01628 | -0.1299 | -65.5528
-17 | -1.0303 | 0.01546 | -0.128 | -66.6429
-16.5 | -0.9909 | 0.01493 | -0.1262 | -66.3697
-16 | -0.9526 | 0.01404 | -0.1243 | -67.849
-15.5 | -0.9102 | 0.01345 | -0.1229 | -67.6729
-15 | -0.8669 | 0.01285 | -0.1217 | -67.463
-14.5 | -0.8236 | 0.01229 | -0.1203 | -67.0138
-14 | -0.7781 | 0.01168 | -0.1193 | -66.6182
-13.5 | -0.7308 | 0.0112 | -0.1186 | -65.25
-13 | -0.6829 | 0.01074 | -0.118 | -63.5847
-12.5 | -0.6342 | 0.01035 | -0.1174 | -61.2754
-12 | -0.5857 | 0.00984 | -0.1168 | -59.5224
-11.5 | -0.5368 | 0.00946 | -0.1163 | -56.7442
-11 | -0.4895 | 0.00886 | -0.1155 | -55.2483
-10.5 | -0.4428 | 0.0084 | -0.1145 | -52.7143
-10 | -0.3956 | 0.00809 | -0.1136 | -48.8999
-9.5 | -0.346 | 0.00784 | -0.113 | -44.1327
-9 | -0.2969 | 0.00758 | -0.1124 | -39.1689
-8.5 | -0.2469 | 0.00732 | -0.1119 | -33.7295
-8 | -0.1979 | 0.00706 | -0.1113 | -28.0312
-7.5 | -0.1492 | 0.00682 | -0.1106 | -21.8768
-7 | -0.0989 | 0.00662 | -0.1102 | -14.9396
-6.5 | -0.0503 | 0.00641 | -0.1094 | -7.8471
-6 | -0.0028 | 0.00619 | -0.1084 | -0.45234
-5.5 | 0.0465 | 0.00599 | -0.1078 | 7.7629
-5 | 0.0959 | 0.0058 | -0.1072 | 16.5345
-4.5 | 0.1415 | 0.00564 | -0.1057 | 25.0887
-4 | 0.1901 | 0.0055 | -0.1049 | 34.5636
-3.5 | 0.2328 | 0.00544 | -0.1029 | 42.7941
-3 | 0.2737 | 0.00548 | -0.1005 | 49.9453
-2.5 | 0.3104 | 0.00553 | -0.0971 | 56.1302
-2 | 0.3404 | 0.00565 | -0.0923 | 60.2478
-1.5 | 0.3626 | 0.0058 | -0.0856 | 62.5172
-1 | 0.3944 | 0.00594 | -0.0811 | 66.3973
-0.5 | 0.4229 | 0.00602 | -0.0758 | 70.2492
0 | 0.4133 | 0.00613 | -0.0622 | 67.4225
0.5 | 0.4277 | 0.0064 | -0.0542 | 66.8281
1 | 0.4529 | 0.00665 | -0.0486 | 68.1053
1.5 | 0.4811 | 0.00692 | -0.0438 | 69.5231
2 | 0.5091 | 0.00722 | -0.039 | 70.5125
2.5 | 0.5059 | 0.00659 | -0.028 | 76.7678
3 | 0.5269 | 0.00666 | -0.0218 | 79.1141
3.5 | 0.5633 | 0.00714 | -0.019 | 78.8936
4 | 0.5999 | 0.00759 | -0.0162 | 79.0382
4.5 | 0.6335 | 0.00819 | -0.013 | 77.3504
5 | 0.6613 | 0.00894 | -0.0088 | 73.9709
5.5 | 0.6973 | 0.00956 | -0.0063 | 72.9393
6 | 0.7341 | 0.01017 | -0.0039 | 72.1829
6.5 | 0.764 | 0.01094 | -0.0004 | 69.8355
7 | 0.8048 | 0.01149 | 0.001 | 70.0435
7.5 | 0.8388 | 0.01221 | 0.0036 | 68.6978
8 | 0.8641 | 0.0132 | 0.0076 | 65.4621
8.5 | 0.9006 | 0.01394 | 0.0095 | 64.6055
9 | 0.9232 | 0.01511 | 0.0137 | 61.0986
9.5 | 0.951 | 0.01619 | 0.0168 | 58.74
10 | 0.9869 | 0.01703 | 0.0186 | 57.9507
10.5 | 1.0202 | 0.01798 | 0.0206 | 56.7408
11 | 1.0417 | 0.01944 | 0.0243 | 53.5854
11.5 | 1.0737 | 0.02053 | 0.0263 | 52.2991
12 | 1.097 | 0.02206 | 0.0293 | 49.728
12.5 | 1.1294 | 0.02321 | 0.031 | 48.6601
13 | 1.1606 | 0.02444 | 0.0327 | 47.4877
13.5 | 1.1882 | 0.02589 | 0.0347 | 45.8942
14 | 1.2163 | 0.02738 | 0.0365 | 44.4229
14.5 | 1.2472 | 0.02876 | 0.0378 | 43.3658
15 | 1.275 | 0.03037 | 0.0394 | 41.9822
15.5 | 1.3003 | 0.03215 | 0.041 | 40.4448
16 | 1.3238 | 0.03411 | 0.0427 | 38.8097
16.5 | 1.3526 | 0.03575 | 0.0436 | 37.835
17 | 1.3694 | 0.03826 | 0.0456 | 35.7919
17.5 | 1.3684 | 0.04207 | 0.0489 | 32.5267
18 | 1.3924 | 0.04431 | 0.0496 | 31.4241
18.5 | 1.41 | 0.04699 | 0.0506 | 30.0064
19 | 1.4175 | 0.05064 | 0.0521 | 27.9917
20 | 1.4424 | 0.05744 | 0.0534 | 25.1114

## 133. Re 16M Mach 0.25 (1)
BIGFOIL.COM POLAR EXPORT
NACA67-720 a=0.2
NACA67-720 a=0.2 |  |  |  | Cl Max: | 1.833 | at alpha= | 13.5 | deg
JavaFoil+Calcfoil stall+Eppler ext transition |  |  |  | L/D Max: | 127.244 | at alpha= | 5.5 | deg
Re: | 16000000 |  |  | Cd Min: | 0.00678 | at alpha= | 1 | deg
Mach: | 0.25 |  |  | Cl=0 at alpha= | -3.8923 | deg
|  |  |  | @ Cl=0.1, Cd= | 0.0076951
|  |  |  | @ Cl=0.4, Cd= | 0.0078803
|  |  |  | @ Cl=0.6, Cd= | 0.0075169
alpha (deg) | Cl | Cd | Cm | Cl/Cd
-16 | -0.539 | 0.11574 | -0.014 | -4.659
-15.5 | -0.573 | 0.10995 | -0.015 | -5.21
-15 | -0.602 | 0.10201 | -0.016 | -5.9
-14.5 | -0.625 | 0.09631 | -0.017 | -6.49
-14 | -0.643 | 0.09031 | -0.018 | -7.119
-13.5 | -0.656 | 0.08314 | -0.019 | -7.887
-13 | -0.663 | 0.07674 | -0.02 | -8.636
-12.5 | -0.664 | 0.07038 | -0.022 | -9.439
-12 | -0.661 | 0.06367 | -0.024 | -10.38
-11.5 | -0.651 | 0.0578 | -0.026 | -11.265
-11 | -0.746 | 0.01145 | -0.038 | -65.145
-10.5 | -0.722 | 0.0103 | -0.04 | -70.035
-10 | -0.689 | 0.00976 | -0.042 | -70.54
-9.5 | -0.65 | 0.00941 | -0.043 | -69.058
-9 | -0.606 | 0.00901 | -0.045 | -67.226
-8.5 | -0.557 | 0.00836 | -0.046 | -66.635
-8 | -0.504 | 0.0082 | -0.048 | -61.543
-7.5 | -0.448 | 0.00803 | -0.049 | -55.834
-7 | -0.39 | 0.00792 | -0.051 | -49.191
-6.5 | -0.329 | 0.00787 | -0.052 | -41.843
-6 | -0.268 | 0.00783 | -0.054 | -34.191
-5.5 | -0.205 | 0.00774 | -0.055 | -26.527
-5 | -0.142 | 0.00767 | -0.057 | -18.521
-4.5 | -0.078 | 0.00762 | -0.058 | -10.272
-4 | -0.014 | 0.00766 | -0.06 | -1.804
-3.5 | 0.051 | 0.00768 | -0.061 | 6.644
-3 | 0.116 | 0.0077 | -0.063 | 15.088
-2.5 | 0.182 | 0.00765 | -0.065 | 23.743
-2 | 0.247 | 0.00769 | -0.066 | 32.16
-1.5 | 0.314 | 0.00773 | -0.068 | 40.648
-1 | 0.38 | 0.00785 | -0.069 | 48.415
-0.5 | 0.446 | 0.00795 | -0.071 | 56.09
0 | 0.506 | 0.00814 | -0.072 | 62.09
0.5 | 0.57 | 0.00823 | -0.074 | 69.285
1 | 0.631 | 0.00678 | -0.076 | 93.064
1.5 | 0.694 | 0.00707 | -0.078 | 98.2
2 | 0.757 | 0.00732 | -0.079 | 103.435
2.5 | 0.821 | 0.00761 | -0.081 | 107.799
3 | 0.884 | 0.00786 | -0.082 | 112.409
3.5 | 0.946 | 0.00815 | -0.084 | 116.039
4 | 1.009 | 0.0084 | -0.085 | 120.078
4.5 | 1.071 | 0.00868 | -0.087 | 123.3
5 | 1.133 | 0.00904 | -0.089 | 125.228
5.5 | 1.194 | 0.00938 | -0.09 | 127.244
6 | 1.255 | 0.01001 | -0.092 | 125.356
6.5 | 1.315 | 0.01078 | -0.093 | 122.001
7 | 1.374 | 0.01151 | -0.095 | 119.329
7.5 | 1.43 | 0.01216 | -0.096 | 117.624
8 | 1.485 | 0.01272 | -0.098 | 116.727
8.5 | 1.538 | 0.01424 | -0.099 | 108.067
9 | 1.59 | 0.01511 | -0.101 | 105.258
9.5 | 1.641 | 0.01575 | -0.102 | 104.143
10 | 1.683 | 0.01645 | -0.104 | 102.305
10.5 | 1.721 | 0.01719 | -0.105 | 100.114
11 | 1.755 | 0.01801 | -0.106 | 97.427
11.5 | 1.784 | 0.01876 | -0.108 | 95.087
12 | 1.806 | 0.01958 | -0.109 | 92.229
12.5 | 1.821 | 0.02178 | -0.111 | 83.612
13 | 1.831 | 0.02295 | -0.112 | 79.77
13.5 | 1.833 | 0.02399 | -0.113 | 76.409
14 | 1.828 | 0.02528 | -0.115 | 72.322
14.5 | 1.815 | 0.02675 | -0.116 | 67.868
15 | 1.795 | 0.02819 | -0.117 | 63.667
15.5 | 1.766 | 0.02979 | -0.118 | 59.278
16 | 1.729 | 0.0316 | -0.12 | 54.714
16.5 | 1.685 | 0.03336 | -0.121 | 50.506
17 | 1.633 | 0.03532 | -0.122 | 46.242
17.5 | 1.569 | 0.03752 | -0.123 | 41.802
18 | 1.491 | 0.0401 | -0.124 | 37.193
18.5 | 1.401 | 0.04316 | -0.125 | 32.451

## 134. Re 16M Mach 0.25 (2)
BIGFOIL.COM POLAR EXPORT
NACA67-720 a=0.2
NACA67-720 a=0.2 |  |  |  | Cl Max: | 1.4143 | at alpha= | 20 | deg
XFOIL ncrit=9 |  |  |  | L/D Max: | 71.9017 | at alpha= | 3.5 | deg
Re: | 16000000 |  |  | Cd Min: | 0.06803 | at alpha= | 20 | deg
Mach: | 0.25 |  |  | Cl=0 at alpha= | -6.1848 | deg
|  |  |  | @ Cl=0.1, Cd= | 0.006072
|  |  |  | @ Cl=0.4, Cd= | 0.0058364
|  |  |  | @ Cl=0.6, Cd= | 0.0083979
alpha (deg) | Cl | Cd | Cm | Cl/Cd
-20 | -1.0488 | 0.03666 | -0.1802 | -28.6088
-19.5 | -1.1109 | 0.02964 | -0.1741 | -37.4798
-19 | -1.1043 | 0.02696 | -0.1698 | -40.9607
-18.5 | -1.1036 | 0.02406 | -0.1644 | -45.8687
-18 | -1.0858 | 0.02215 | -0.1599 | -49.0203
-17.5 | -1.067 | 0.0203 | -0.1551 | -52.5616
-17 | -1.0418 | 0.01868 | -0.1508 | -55.7709
-16.5 | -1.0073 | 0.01763 | -0.1472 | -57.1356
-16 | -0.975 | 0.01624 | -0.1433 | -60.0369
-15.5 | -0.9383 | 0.0151 | -0.14 | -62.1391
-15 | -0.8935 | 0.01433 | -0.1375 | -62.3517
-14.5 | -0.848 | 0.0135 | -0.1353 | -62.8148
-14 | -0.8008 | 0.01277 | -0.1333 | -62.7095
-13.5 | -0.7526 | 0.01214 | -0.1314 | -61.9934
-13 | -0.7022 | 0.01157 | -0.13 | -60.6914
-12.5 | -0.6503 | 0.01106 | -0.1288 | -58.7975
-12 | -0.598 | 0.01046 | -0.1278 | -57.1702
-11.5 | -0.545 | 0.01003 | -0.1269 | -54.337
-11 | -0.4921 | 0.00957 | -0.1261 | -51.4211
-10.5 | -0.4423 | 0.00889 | -0.1248 | -49.7525
-10 | -0.3918 | 0.00847 | -0.1236 | -46.2574
-9.5 | -0.3399 | 0.00819 | -0.1227 | -41.5018
-9 | -0.2883 | 0.00792 | -0.1218 | -36.4015
-8.5 | -0.2373 | 0.00761 | -0.1208 | -31.1827
-8 | -0.1858 | 0.00733 | -0.12 | -25.3479
-7.5 | -0.1334 | 0.00708 | -0.1194 | -18.8418
-7 | -0.0812 | 0.00686 | -0.1187 | -11.8367
-6.5 | -0.0312 | 0.00664 | -0.1177 | -4.6988
-6 | 0.0183 | 0.00641 | -0.1166 | 2.8549
-5.5 | 0.0698 | 0.00619 | -0.1159 | 11.2763
-5 | 0.121 | 0.00599 | -0.1152 | 20.2003
-4.5 | 0.1685 | 0.0058 | -0.1138 | 29.0517
-4 | 0.2188 | 0.00564 | -0.1129 | 38.7943
-3.5 | 0.2643 | 0.00555 | -0.1111 | 47.6216
-3 | 0.3057 | 0.00561 | -0.1084 | 54.492
-2.5 | 0.3446 | 0.00565 | -0.1051 | 60.9912
-2 | 0.3786 | 0.00575 | -0.1009 | 65.8435
-1.5 | 0.4009 | 0.00584 | -0.094 | 68.6473
-1 | 0.4095 | 0.00606 | -0.0839 | 67.5743
-0.5 | 0.3919 | 0.00617 | -0.0681 | 63.517
0 | 0.4002 | 0.00648 | -0.0584 | 61.7593
0.5 | 0.419 | 0.0068 | -0.0511 | 61.6176
1 | 0.4433 | 0.00711 | -0.0451 | 62.3488
1.5 | 0.4714 | 0.00744 | -0.04 | 63.3602
2 | 0.5009 | 0.00776 | -0.0353 | 64.549
2.5 | 0.5256 | 0.00795 | -0.0297 | 66.1132
3 | 0.5162 | 0.00727 | -0.017 | 71.0041
3.5 | 0.5558 | 0.00773 | -0.0145 | 71.9017
4 | 0.5918 | 0.00829 | -0.0114 | 71.3872
4.5 | 0.6313 | 0.00881 | -0.009 | 71.6572
5 | 0.663 | 0.00955 | -0.0052 | 69.4241
5.5 | 0.698 | 0.01023 | -0.0022 | 68.2307
6 | 0.7324 | 0.01099 | 0.0009 | 66.6424
6.5 | 0.763 | 0.01184 | 0.0045 | 64.4426
7 | 0.8103 | 0.01226 | 0.0052 | 66.093
7.5 | 0.8473 | 0.013 | 0.0076 | 65.1769
8 | 0.8689 | 0.01419 | 0.0125 | 61.2333
8.5 | 0.9105 | 0.01483 | 0.014 | 61.3958
9 | 0.9307 | 0.01621 | 0.0187 | 57.4152
9.5 | 0.9617 | 0.01727 | 0.0217 | 55.6862
10 | 0.9922 | 0.01844 | 0.0246 | 53.8069
10.5 | 1.023 | 0.01961 | 0.0273 | 52.1673
11 | 1.0455 | 0.0212 | 0.0311 | 49.316
11.5 | 1.077 | 0.02248 | 0.0334 | 47.9093
12 | 1.0991 | 0.02424 | 0.0368 | 45.3424
12.5 | 1.1318 | 0.02559 | 0.0387 | 44.2282
13 | 1.1607 | 0.02718 | 0.0409 | 42.7042
13.5 | 1.1912 | 0.02872 | 0.0429 | 41.4763
14 | 1.2156 | 0.03065 | 0.0453 | 39.6607
14.5 | 1.2479 | 0.03222 | 0.0467 | 38.7306
15 | 1.2738 | 0.03422 | 0.0486 | 37.2238
15.5 | 1.2953 | 0.03659 | 0.0507 | 35.4004
16 | 1.321 | 0.03875 | 0.0522 | 34.0903
16.5 | 1.3483 | 0.04084 | 0.0535 | 33.0142
17 | 1.3581 | 0.04424 | 0.0559 | 30.6985
17.5 | 1.3534 | 0.04888 | 0.0587 | 27.6882
18 | 1.3729 | 0.05185 | 0.0597 | 26.4783
18.5 | 1.3911 | 0.05507 | 0.0604 | 25.2606
19 | 1.3937 | 0.05962 | 0.0616 | 23.3764
19.5 | 1.4103 | 0.0632 | 0.0617 | 22.3149
20 | 1.4143 | 0.06803 | 0.062 | 20.7894

## 135. Re 16M Mach 0.50 (1)
BIGFOIL.COM POLAR EXPORT
NACA67-720 a=0.2
NACA67-720 a=0.2 |  |  |  | Cl Max: | 1.764 | at alpha= | 10 | deg
JavaFoil+Calcfoil stall+Eppler ext transition |  |  |  | L/D Max: | 117.007 | at alpha= | 5.5 | deg
Re: | 16000000 |  |  | Cd Min: | 0.00772 | at alpha= | 1 | deg
Mach: | 0.5 |  |  | Cl=0 at alpha= | -3.8958 | deg
|  |  |  | @ Cl=0.1, Cd= | 0.0084139
|  |  |  | @ Cl=0.4, Cd= | 0.008589
|  |  |  | @ Cl=0.6, Cd= | 0.009256
alpha (deg) | Cl | Cd | Cm | Cl/Cd
-20 | -0.933 | 0.17487 | -0.01 | -5.336
-19.5 | -0.903 | 0.16768 | -0.01 | -5.387
-19 | -0.875 | 0.16308 | -0.011 | -5.366
-18.5 | -0.847 | 0.1631 | -0.012 | -5.191
-18 | -0.818 | 0.14625 | -0.013 | -5.596
-17.5 | -0.79 | 0.13894 | -0.014 | -5.683
-17 | -0.761 | 0.13417 | -0.014 | -5.669
-16.5 | -0.732 | 0.1227 | -0.015 | -5.962
-16 | -0.703 | 0.11414 | -0.016 | -6.161
-15.5 | -0.675 | 0.10737 | -0.017 | -6.286
-15 | -0.646 | 0.10017 | -0.018 | -6.453
-14.5 | -0.616 | 0.10471 | -0.018 | -5.881
-14 | -0.587 | 0.09556 | -0.019 | -6.146
-13.5 | -0.558 | 0.0915 | -0.019 | -6.1
-13 | -0.53 | 0.08367 | -0.021 | -6.331
-12.5 | -0.502 | 0.07679 | -0.022 | -6.537
-12 | -0.474 | 0.07115 | -0.024 | -6.66
-11.5 | -0.447 | 0.06458 | -0.026 | -6.919
-11 | -0.412 | 0.07544 | -0.022 | -5.467
-10.5 | -0.385 | 0.0663 | -0.024 | -5.8
-10 | -0.356 | 0.06117 | -0.026 | -5.816
-9.5 | -0.326 | 0.06355 | -0.025 | -5.129
-9 | -0.297 | 0.05904 | -0.027 | -5.035
-8.5 | -0.421 | 0.0517 | -0.029 | -8.139
-8 | -0.42 | 0.04581 | -0.033 | -9.158
-7.5 | -0.467 | 0.00982 | -0.054 | -47.508
-7 | -0.414 | 0.00901 | -0.056 | -45.963
-6.5 | -0.354 | 0.00884 | -0.058 | -40.113
-6 | -0.291 | 0.00874 | -0.059 | -33.264
-5.5 | -0.224 | 0.00863 | -0.061 | -26.012
-5 | -0.156 | 0.0085 | -0.063 | -18.373
-4.5 | -0.086 | 0.00837 | -0.065 | -10.305
-4 | -0.015 | 0.00841 | -0.066 | -1.818
-3.5 | 0.057 | 0.00839 | -0.068 | 6.736
-3 | 0.129 | 0.00843 | -0.07 | 15.291
-2.5 | 0.202 | 0.00843 | -0.071 | 23.93
-2 | 0.275 | 0.00848 | -0.073 | 32.416
-1.5 | 0.35 | 0.0085 | -0.075 | 41.172
-1 | 0.423 | 0.00863 | -0.077 | 49.032
-0.5 | 0.496 | 0.00881 | -0.079 | 56.369
0 | 0.563 | 0.00922 | -0.08 | 61.06
0.5 | 0.635 | 0.00929 | -0.082 | 68.301
1 | 0.701 | 0.00772 | -0.085 | 90.75
1.5 | 0.771 | 0.00807 | -0.086 | 95.564
2 | 0.841 | 0.00848 | -0.088 | 99.212
2.5 | 0.911 | 0.00883 | -0.09 | 103.166
3 | 0.981 | 0.00919 | -0.092 | 106.678
3.5 | 1.05 | 0.00954 | -0.093 | 110.044
4 | 1.119 | 0.00987 | -0.095 | 113.351
4.5 | 1.187 | 0.0103 | -0.097 | 115.197
5 | 1.255 | 0.01083 | -0.099 | 115.834
5.5 | 1.322 | 0.0113 | -0.1 | 117.007
6 | 1.389 | 0.01229 | -0.102 | 112.938
6.5 | 1.454 | 0.0136 | -0.104 | 106.939
7 | 1.515 | 0.01453 | -0.105 | 104.255
7.5 | 1.572 | 0.0154 | -0.107 | 102.116
8 | 1.625 | 0.01765 | -0.109 | 92.062
8.5 | 1.674 | 0.01905 | -0.11 | 87.879
9 | 1.718 | 0.02016 | -0.112 | 85.216
9.5 | 1.755 | 0.02135 | -0.113 | 82.207
10 | 1.764 | 0.02285 | -0.115 | 77.232
10.5 | 1.742 | 0.02435 | -0.117 | 71.549
11 | 1.658 | 0.02808 | -0.118 | 59.057
11.5 | 1.304 | 0.03113 | -0.119 | 41.898
12 | 1.078 | 0.03415 | -0.121 | 31.569
12.5 | 1.108 | 0.03751 | -0.122 | 29.547
13 | 1.141 | 0.03722 | -0.124 | 30.658
13.5 | 1.17 | 0.04162 | -0.125 | 28.12
14 | 1.203 | 0.04123 | -0.126 | 29.176
14.5 | 1.233 | 0.04405 | -0.128 | 27.989
15 | 1.252 | 0.05357 | -0.128 | 23.381

## 136. Re 16M Mach 0.50 (2)
BIGFOIL.COM POLAR EXPORT
NACA67-720 a=0.2
NACA67-720 a=0.2 |  |  |  | Cl Max: | 1.3149 | at alpha= | 19 | deg
XFOIL ncrit=9 |  |  |  | L/D Max: | 82.6688 | at alpha= | -2 | deg
Re: | 16000000 |  |  | Cd Min: | 0.11336 | at alpha= | 20 | deg
Mach: | 0.5 |  |  | Cl=0 at alpha= | -6.9201 | deg
|  |  |  | @ Cl=0.1, Cd= | 0.0074788
|  |  |  | @ Cl=0.4, Cd= | 0.0062273
|  |  |  | @ Cl=0.6, Cd= | 0.011889
alpha (deg) | Cl | Cd | Cm | Cl/Cd
-10.5 | -0.4758 | 0.01119 | -0.172 | -42.5201
-10 | -0.4029 | 0.01056 | -0.1685 | -38.1534
-9.5 | -0.3329 | 0.00996 | -0.1658 | -33.4237
-9 | -0.2663 | 0.0093 | -0.1633 | -28.6344
-8.5 | -0.2003 | 0.00895 | -0.1611 | -22.3799
-8 | -0.1366 | 0.00858 | -0.159 | -15.9207
-7.5 | -0.0728 | 0.00825 | -0.1573 | -8.8242
-7 | -0.0098 | 0.00796 | -0.1557 | -1.2312
-6.5 | 0.0515 | 0.0077 | -0.1542 | 6.6883
-6 | 0.1107 | 0.00743 | -0.1525 | 14.8991
-5.5 | 0.1688 | 0.00713 | -0.1509 | 23.6746
-5 | 0.2278 | 0.00687 | -0.1496 | 33.1587
-4.5 | 0.2868 | 0.00666 | -0.1485 | 43.0631
-4 | 0.343 | 0.00644 | -0.147 | 53.2609
-3.5 | 0.3977 | 0.00623 | -0.1452 | 63.8363
-3 | 0.4481 | 0.00617 | -0.1427 | 72.6256
-2.5 | 0.4893 | 0.00626 | -0.1383 | 78.1629
-2 | 0.5266 | 0.00637 | -0.1332 | 82.6688
-1.5 | 0.5426 | 0.00661 | -0.1236 | 82.0877
-1 | 0.3842 | 0.00711 | -0.077 | 54.0366
-0.5 | 0.345 | 0.00793 | -0.0563 | 43.5057
0 | 0.3521 | 0.00851 | -0.0454 | 41.3749
0.5 | 0.3738 | 0.00905 | -0.0375 | 41.3039
1 | 0.4007 | 0.0096 | -0.0309 | 41.7396
1.5 | 0.424 | 0.01024 | -0.0237 | 41.4062
2 | 0.4587 | 0.01069 | -0.0187 | 42.9093
2.5 | 0.4934 | 0.01125 | -0.0139 | 43.8578
3 | 0.5222 | 0.01133 | -0.0078 | 46.09
3.5 | 0.5202 | 0.01066 | 0.005 | 48.7992
4 | 0.5609 | 0.01139 | 0.0085 | 49.245
4.5 | 0.6087 | 0.012 | 0.0106 | 50.725
5 | 0.6531 | 0.01266 | 0.0135 | 51.5877
5.5 | 0.6941 | 0.01351 | 0.0167 | 51.3768
6 | 0.7389 | 0.01429 | 0.0193 | 51.7075
6.5 | 0.7746 | 0.01538 | 0.0233 | 50.3641
7 | 0.8181 | 0.01629 | 0.026 | 50.221
7.5 | 0.8652 | 0.01711 | 0.0281 | 50.5669
8 | 0.8992 | 0.01843 | 0.0322 | 48.79
8.5 | 0.9547 | 0.01909 | 0.0332 | 50.0105
10 | 1.0299 | 0.0245 | 0.048 | 42.0367
10.5 | 1.0449 | 0.02698 | 0.0536 | 38.7287
11 | 1.0744 | 0.02902 | 0.0573 | 37.0227
11.5 | 1.0968 | 0.03149 | 0.0614 | 34.8301
12 | 1.1015 | 0.03504 | 0.0668 | 31.4355
12.5 | 1.1286 | 0.03766 | 0.0698 | 29.9681
13 | 1.1578 | 0.04029 | 0.0725 | 28.7367
13.5 | 1.1782 | 0.04359 | 0.0754 | 27.0291
14 | 1.2011 | 0.04691 | 0.0778 | 25.6043
14.5 | 1.2303 | 0.04997 | 0.0797 | 24.6208
15 | 1.254 | 0.05354 | 0.0815 | 23.4217
15.5 | 1.2719 | 0.05762 | 0.0833 | 22.0739
16 | 1.2933 | 0.06163 | 0.0846 | 20.9849
17 | 1.2981 | 0.07304 | 0.0864 | 17.7725
17.5 | 1.3014 | 0.07909 | 0.0865 | 16.4547
18 | 1.3053 | 0.08535 | 0.0859 | 15.2935
18.5 | 1.3126 | 0.09147 | 0.085 | 14.3501
19 | 1.3149 | 0.09824 | 0.0836 | 13.3846
19.5 | 1.3122 | 0.10561 | 0.0816 | 12.425
20 | 1.3074 | 0.11336 | 0.0791 | 11.5332

## 137. Re 18M Mach 0.00 (1)
BIGFOIL.COM POLAR EXPORT
NACA67-720 a=0.2
NACA67-720 a=0.2 |  |  |  | Cl Max: | 1.888 | at alpha= | 15.5 | deg
JavaFoil+Calcfoil stall+Eppler ext transition |  |  |  | L/D Max: | 129.423 | at alpha= | 5.5 | deg
Re: | 18000000 |  |  | Cd Min: | 0.00677 | at alpha= | 1.5 | deg
Mach: | 0 |  |  | Cl=0 at alpha= | -3.8968 | deg
|  |  |  | @ Cl=0.1, Cd= | 0.0074421
|  |  |  | @ Cl=0.4, Cd= | 0.0076841
|  |  |  | @ Cl=0.6, Cd= | 0.0075076
alpha (deg) | Cl | Cd | Cm | Cl/Cd
-17.5 | -0.752 | 0.11979 | -0.012 | -6.281
-17 | -0.76 | 0.11485 | -0.013 | -6.618
-16.5 | -0.768 | 0.10684 | -0.014 | -7.185
-16 | -0.771 | 0.10187 | -0.015 | -7.57
-15.5 | -0.775 | 0.0938 | -0.016 | -8.259
-15 | -0.773 | 0.08849 | -0.017 | -8.741
-14.5 | -0.77 | 0.08318 | -0.018 | -9.256
-14 | -0.763 | 0.07756 | -0.019 | -9.844
-13.5 | -0.755 | 0.07096 | -0.021 | -10.643
-13 | -0.75 | 0.06031 | -0.023 | -12.432
-12.5 | -0.852 | 0.01203 | -0.033 | -70.809
-12 | -0.83 | 0.01092 | -0.035 | -76.019
-11.5 | -0.802 | 0.01026 | -0.036 | -78.17
-11 | -0.769 | 0.00972 | -0.038 | -79.155
-10.5 | -0.732 | 0.00936 | -0.039 | -78.241
-10 | -0.691 | 0.00911 | -0.041 | -75.827
-9.5 | -0.647 | 0.00883 | -0.042 | -73.235
-9 | -0.599 | 0.00786 | -0.043 | -76.243
-8.5 | -0.548 | 0.00798 | -0.045 | -68.726
-8 | -0.494 | 0.00785 | -0.046 | -62.999
-7.5 | -0.438 | 0.00777 | -0.048 | -56.39
-7 | -0.38 | 0.00773 | -0.049 | -49.218
-6.5 | -0.321 | 0.00766 | -0.051 | -41.906
-6 | -0.261 | 0.00755 | -0.052 | -34.51
-5.5 | -0.2 | 0.00746 | -0.054 | -26.759
-5 | -0.138 | 0.00748 | -0.055 | -18.471
-4.5 | -0.076 | 0.00747 | -0.057 | -10.182
-4 | -0.013 | 0.00746 | -0.058 | -1.799
-3.5 | 0.05 | 0.00745 | -0.06 | 6.649
-3 | 0.113 | 0.00744 | -0.061 | 15.16
-2.5 | 0.176 | 0.00746 | -0.063 | 23.633
-2 | 0.24 | 0.00745 | -0.064 | 32.224
-1.5 | 0.305 | 0.00755 | -0.066 | 40.388
-1 | 0.369 | 0.00763 | -0.067 | 48.308
-0.5 | 0.432 | 0.00774 | -0.069 | 55.832
0 | 0.49 | 0.00795 | -0.07 | 61.639
0.5 | 0.553 | 0.00742 | -0.072 | 74.542
1 | 0.612 | 0.00753 | -0.073 | 81.247
1.5 | 0.673 | 0.00677 | -0.075 | 99.415
2 | 0.735 | 0.00701 | -0.077 | 104.858
2.5 | 0.796 | 0.00723 | -0.078 | 110.165
3 | 0.857 | 0.00744 | -0.08 | 115.167
3.5 | 0.918 | 0.00767 | -0.081 | 119.681
4 | 0.979 | 0.00792 | -0.083 | 123.631
4.5 | 1.039 | 0.00822 | -0.084 | 126.517
5 | 1.099 | 0.00853 | -0.086 | 128.871
5.5 | 1.159 | 0.00896 | -0.087 | 129.423
6 | 1.219 | 0.00956 | -0.089 | 127.399
6.5 | 1.277 | 0.01028 | -0.09 | 124.215
7 | 1.334 | 0.01079 | -0.092 | 123.628
7.5 | 1.39 | 0.01128 | -0.093 | 123.21
8 | 1.444 | 0.01237 | -0.095 | 116.782
8.5 | 1.497 | 0.01311 | -0.096 | 114.18
9 | 1.549 | 0.01382 | -0.098 | 112.139
9.5 | 1.6 | 0.01434 | -0.099 | 111.571
10 | 1.645 | 0.01497 | -0.101 | 109.892
10.5 | 1.687 | 0.01556 | -0.102 | 108.398
11 | 1.725 | 0.01623 | -0.103 | 106.314
11.5 | 1.76 | 0.01685 | -0.105 | 104.472
12 | 1.791 | 0.01758 | -0.106 | 101.908
12.5 | 1.819 | 0.01825 | -0.108 | 99.66
13 | 1.841 | 0.02007 | -0.109 | 91.71
13.5 | 1.859 | 0.0211 | -0.11 | 88.105
14 | 1.873 | 0.02203 | -0.111 | 85.004
14.5 | 1.882 | 0.02302 | -0.113 | 81.757
15 | 1.887 | 0.02422 | -0.114 | 77.915
15.5 | 1.888 | 0.02532 | -0.115 | 74.535
16 | 1.883 | 0.02669 | -0.116 | 70.562
16.5 | 1.875 | 0.02776 | -0.118 | 67.551
17 | 1.863 | 0.02925 | -0.119 | 63.693
17.5 | 1.843 | 0.03076 | -0.12 | 59.898
18 | 1.816 | 0.03248 | -0.121 | 55.912
18.5 | 1.782 | 0.03408 | -0.122 | 52.288
19 | 1.744 | 0.03586 | -0.123 | 48.646
19.5 | 1.703 | 0.03801 | -0.124 | 44.818
20 | 1.661 | 0.03963 | -0.125 | 41.907

## 138. Re 18M Mach 0.00 (2)
BIGFOIL.COM POLAR EXPORT
NACA67-720 a=0.2
NACA67-720 a=0.2 |  |  |  | Cl Max: | 1.4576 | at alpha= | 20 | deg
XFOIL ncrit=9 |  |  |  | L/D Max: | 82.6599 | at alpha= | 3.5 | deg
Re: | 18000000 |  |  | Cd Min: | 0.05463 | at alpha= | 20 | deg
Mach: | 0 |  |  | Cl=0 at alpha= | -5.8916 | deg
|  |  |  | @ Cl=0.1, Cd= | 0.0056302
|  |  |  | @ Cl=0.4, Cd= | 0.0059831
|  |  |  | @ Cl=0.6, Cd= | 0.0074619
alpha (deg) | Cl | Cd | Cm | Cl/Cd
-20 | -1.2112 | 0.02112 | -0.1379 | -57.3485
-19.5 | -1.2006 | 0.01899 | -0.1336 | -63.2227
-19 | -1.1675 | 0.01821 | -0.1316 | -64.1131
-18.5 | -1.1386 | 0.01708 | -0.1291 | -66.6628
-18 | -1.1046 | 0.01631 | -0.1271 | -67.7253
-17.5 | -1.0689 | 0.01548 | -0.1253 | -69.0504
-17 | -1.0325 | 0.01474 | -0.1234 | -70.0475
-16.5 | -0.9916 | 0.01428 | -0.1221 | -69.4398
-16 | -0.9524 | 0.01348 | -0.1205 | -70.6528
-15.5 | -0.9101 | 0.01292 | -0.1194 | -70.4412
-15 | -0.868 | 0.01236 | -0.1181 | -70.2265
-14.5 | -0.8236 | 0.01185 | -0.1171 | -69.5021
-14 | -0.7781 | 0.01128 | -0.1164 | -68.9805
-13.5 | -0.7312 | 0.01084 | -0.1158 | -67.4539
-13 | -0.6839 | 0.01041 | -0.1152 | -65.6964
-12.5 | -0.6362 | 0.01004 | -0.1146 | -63.3665
-12 | -0.5886 | 0.00954 | -0.1141 | -61.6981
-11.5 | -0.5411 | 0.00918 | -0.1134 | -58.9434
-11 | -0.4942 | 0.00865 | -0.1127 | -57.1329
-10.5 | -0.4486 | 0.00818 | -0.1117 | -54.8411
-10 | -0.4006 | 0.00787 | -0.111 | -50.9022
-9.5 | -0.3512 | 0.00763 | -0.1106 | -46.0288
-9 | -0.3019 | 0.00737 | -0.1101 | -40.9634
-8.5 | -0.2532 | 0.00711 | -0.1095 | -35.6118
-8 | -0.2055 | 0.00684 | -0.1087 | -30.0439
-7.5 | -0.1559 | 0.00663 | -0.1083 | -23.5143
-7 | -0.1068 | 0.00645 | -0.1077 | -16.5581
-6.5 | -0.0589 | 0.00624 | -0.1069 | -9.4391
-6 | -0.0106 | 0.00602 | -0.1062 | -1.7608
-5.5 | 0.0383 | 0.00582 | -0.1055 | 6.5808
-5 | 0.0854 | 0.00568 | -0.1045 | 15.0352
-4.5 | 0.1323 | 0.00552 | -0.1034 | 23.9674
-4 | 0.1772 | 0.00544 | -0.1019 | 32.5735
-3.5 | 0.2187 | 0.00545 | -0.0997 | 40.1284
-3 | 0.2575 | 0.00549 | -0.0969 | 46.9035
-2.5 | 0.2919 | 0.00556 | -0.0931 | 52.5
-1.5 | 0.3472 | 0.00584 | -0.0823 | 59.4521
-1 | 0.3821 | 0.00594 | -0.0785 | 64.3266
-0.5 | 0.4112 | 0.00601 | -0.0734 | 68.4193
0 | 0.4033 | 0.00612 | -0.0602 | 65.8987
0.5 | 0.4227 | 0.00638 | -0.0534 | 66.2539
1 | 0.4488 | 0.00662 | -0.0481 | 67.7946
1.5 | 0.4782 | 0.00687 | -0.0435 | 69.607
2 | 0.5075 | 0.00715 | -0.0391 | 70.979
2.5 | 0.5319 | 0.00724 | -0.0337 | 73.4669
3 | 0.5301 | 0.00652 | -0.0229 | 81.3037
3.5 | 0.5687 | 0.00688 | -0.0205 | 82.6599
4 | 0.5999 | 0.00746 | -0.0168 | 80.4155
4.5 | 0.6322 | 0.00806 | -0.0134 | 78.4367
5 | 0.6572 | 0.00885 | -0.0087 | 74.2599
5.5 | 0.6968 | 0.00936 | -0.0069 | 74.4444
6 | 0.7318 | 0.01001 | -0.0043 | 73.1069
6.5 | 0.7613 | 0.0108 | -0.0008 | 70.4907
7 | 0.8099 | 0.0111 | -0.0007 | 72.964
7.5 | 0.8354 | 0.01207 | 0.0033 | 69.2129
8 | 0.8587 | 0.0131 | 0.0075 | 65.5496
8.5 | 0.8966 | 0.01377 | 0.0092 | 65.1126
9 | 0.9208 | 0.01489 | 0.013 | 61.8402
9.5 | 0.9528 | 0.01577 | 0.0154 | 60.4185
10.5 | 1.0183 | 0.01766 | 0.0197 | 57.6614
11 | 1.0428 | 0.01895 | 0.0229 | 55.029
11.5 | 1.0733 | 0.02009 | 0.025 | 53.4246
12 | 1.1045 | 0.02121 | 0.0269 | 52.0745
12.5 | 1.1327 | 0.02254 | 0.0291 | 50.2529
13 | 1.1667 | 0.0236 | 0.0304 | 49.4364
13.5 | 1.1944 | 0.02499 | 0.0324 | 47.7951
14 | 1.2232 | 0.02637 | 0.0341 | 46.386
14.5 | 1.2536 | 0.02773 | 0.0355 | 45.2074
15 | 1.2821 | 0.0292 | 0.0369 | 43.9075
15.5 | 1.3052 | 0.03106 | 0.0388 | 42.0219
16 | 1.3333 | 0.03265 | 0.04 | 40.8361
16.5 | 1.3592 | 0.03444 | 0.0412 | 39.4657
17 | 1.374 | 0.03696 | 0.0434 | 37.1753
17.5 | 1.3761 | 0.04048 | 0.0465 | 33.9946
18 | 1.4047 | 0.04221 | 0.047 | 33.2788
18.5 | 1.4237 | 0.04476 | 0.0479 | 31.8074
19 | 1.4314 | 0.04818 | 0.0496 | 29.7094
19.5 | 1.4496 | 0.05097 | 0.0501 | 28.4403
20 | 1.4576 | 0.05463 | 0.0511 | 26.6813

## 139. Re 18M Mach 0.10 (1)
BIGFOIL.COM POLAR EXPORT
NACA67-720 a=0.2
NACA67-720 a=0.2 |  |  |  | Cl Max: | 1.878 | at alpha= | 15 | deg
JavaFoil+Calcfoil stall+Eppler ext transition |  |  |  | L/D Max: | 128.774 | at alpha= | 5.5 | deg
Re: | 18000000 |  |  | Cd Min: | 0.0068 | at alpha= | 1.5 | deg
Mach: | 0.1 |  |  | Cl=0 at alpha= | -3.8968 | deg
|  |  |  | @ Cl=0.1, Cd= | 0.0074621
|  |  |  | @ Cl=0.4, Cd= | 0.0077108
|  |  |  | @ Cl=0.6, Cd= | 0.007677
alpha (deg) | Cl | Cd | Cm | Cl/Cd
-17.5 | -0.719 | 0.12142 | -0.012 | -5.919
-17 | -0.731 | 0.11484 | -0.013 | -6.362
-16.5 | -0.74 | 0.10941 | -0.014 | -6.763
-16 | -0.748 | 0.10261 | -0.015 | -7.287
-15.5 | -0.753 | 0.096 | -0.016 | -7.846
-15 | -0.756 | 0.09001 | -0.017 | -8.396
-14.5 | -0.754 | 0.08553 | -0.018 | -8.813
-14 | -0.751 | 0.07834 | -0.019 | -9.591
-13.5 | -0.743 | 0.07355 | -0.02 | -10.106
-13 | -0.734 | 0.06681 | -0.022 | -10.99
-12.5 | -0.843 | 0.01264 | -0.033 | -66.67
-12 | -0.825 | 0.01118 | -0.035 | -73.778
-11.5 | -0.799 | 0.01044 | -0.036 | -76.502
-11 | -0.768 | 0.00983 | -0.038 | -78.126
-10.5 | -0.732 | 0.00945 | -0.039 | -77.403
-10 | -0.691 | 0.00921 | -0.041 | -75.074
-9.5 | -0.648 | 0.0089 | -0.042 | -72.761
-9 | -0.6 | 0.00793 | -0.044 | -75.733
-8.5 | -0.55 | 0.00805 | -0.045 | -68.333
-8 | -0.496 | 0.00792 | -0.046 | -62.644
-7.5 | -0.44 | 0.0078 | -0.048 | -56.386
-7 | -0.382 | 0.00775 | -0.049 | -49.253
-6.5 | -0.322 | 0.00768 | -0.051 | -41.929
-6 | -0.262 | 0.00758 | -0.052 | -34.54
-5.5 | -0.201 | 0.00749 | -0.054 | -26.797
-5 | -0.139 | 0.0075 | -0.055 | -18.498
-4.5 | -0.076 | 0.00751 | -0.057 | -10.166
-4 | -0.013 | 0.00749 | -0.058 | -1.802
-3.5 | 0.05 | 0.00747 | -0.06 | 6.661
-3 | 0.113 | 0.00746 | -0.061 | 15.19
-2.5 | 0.177 | 0.00748 | -0.063 | 23.679
-2 | 0.241 | 0.00751 | -0.064 | 32.124
-1.5 | 0.306 | 0.00758 | -0.066 | 40.402
-1 | 0.37 | 0.00766 | -0.068 | 48.364
-0.5 | 0.435 | 0.00777 | -0.069 | 55.916
0 | 0.493 | 0.00798 | -0.071 | 61.715
0.5 | 0.556 | 0.00802 | -0.072 | 69.246
1 | 0.615 | 0.00756 | -0.074 | 81.296
1.5 | 0.677 | 0.0068 | -0.076 | 99.558
2 | 0.738 | 0.00706 | -0.077 | 104.594
2.5 | 0.8 | 0.00728 | -0.079 | 109.85
3 | 0.861 | 0.00748 | -0.08 | 115.225
3.5 | 0.923 | 0.00773 | -0.082 | 119.295
4 | 0.983 | 0.00797 | -0.083 | 123.44
4.5 | 1.044 | 0.00828 | -0.085 | 126.044
5 | 1.105 | 0.00858 | -0.086 | 128.741
5.5 | 1.165 | 0.00904 | -0.088 | 128.774
6 | 1.224 | 0.00963 | -0.089 | 127.147
6.5 | 1.283 | 0.01036 | -0.091 | 123.936
7 | 1.34 | 0.0109 | -0.092 | 122.963
7.5 | 1.396 | 0.01138 | -0.094 | 122.646
8 | 1.45 | 0.01251 | -0.095 | 115.906
8.5 | 1.504 | 0.01324 | -0.097 | 113.585
9 | 1.556 | 0.01396 | -0.098 | 111.44
9.5 | 1.607 | 0.01451 | -0.1 | 110.698
10 | 1.651 | 0.01512 | -0.101 | 109.193
10.5 | 1.692 | 0.01575 | -0.102 | 107.428
11 | 1.73 | 0.01641 | -0.104 | 105.453
11.5 | 1.765 | 0.0171 | -0.105 | 103.227
12 | 1.795 | 0.01783 | -0.107 | 100.64
12.5 | 1.82 | 0.0195 | -0.108 | 93.303
13 | 1.841 | 0.02041 | -0.109 | 90.222
13.5 | 1.857 | 0.02142 | -0.111 | 86.729
14 | 1.869 | 0.02242 | -0.112 | 83.378
14.5 | 1.876 | 0.02347 | -0.113 | 79.952
15 | 1.878 | 0.02475 | -0.114 | 75.863
15.5 | 1.875 | 0.026 | -0.116 | 72.123
16 | 1.868 | 0.02712 | -0.117 | 68.873
16.5 | 1.855 | 0.02843 | -0.118 | 65.262
17 | 1.839 | 0.0299 | -0.119 | 61.504
17.5 | 1.814 | 0.03168 | -0.12 | 57.265
18 | 1.782 | 0.03356 | -0.122 | 53.094
18.5 | 1.743 | 0.03501 | -0.123 | 49.777
19 | 1.699 | 0.0368 | -0.124 | 46.167
19.5 | 1.653 | 0.03874 | -0.125 | 42.654
20 | 1.604 | 0.04095 | -0.126 | 39.162

## 140. Re 18M Mach 0.10 (2)
BIGFOIL.COM POLAR EXPORT
NACA67-720 a=0.2
NACA67-720 a=0.2 |  |  |  | Cl Max: | 1.4548 | at alpha= | 20 | deg
XFOIL ncrit=9 |  |  |  | L/D Max: | 80.7561 | at alpha= | 3.5 | deg
Re: | 18000000 |  |  | Cd Min: | 0.05628 | at alpha= | 20 | deg
Mach: | 0.1 |  |  | Cl=0 at alpha= | -5.9281 | deg
|  |  |  | @ Cl=0.1, Cd= | 0.0056753
|  |  |  | @ Cl=0.4, Cd= | 0.0059964
|  |  |  | @ Cl=0.6, Cd= | 0.0075353
alpha (deg) | Cl | Cd | Cm | Cl/Cd
-20 | -1.2048 | 0.02232 | -0.1439 | -53.9785
-19.5 | -1.1987 | 0.01999 | -0.1391 | -59.965
-19 | -1.1671 | 0.01909 | -0.1368 | -61.1367
-18.5 | -1.1404 | 0.01779 | -0.1338 | -64.1034
-18 | -1.107 | 0.01695 | -0.1315 | -65.3097
-17.5 | -1.0733 | 0.01599 | -0.1292 | -67.1232
-17 | -1.0371 | 0.01514 | -0.1271 | -68.5007
-16.5 | -0.9964 | 0.01469 | -0.1255 | -67.8285
-16 | -0.9581 | 0.01376 | -0.1236 | -69.6294
-15.5 | -0.9154 | 0.01315 | -0.1222 | -69.6122
-15 | -0.8724 | 0.01257 | -0.1209 | -69.4033
-14.5 | -0.8285 | 0.01202 | -0.1196 | -68.9268
-14 | -0.7822 | 0.01148 | -0.1187 | -68.1359
-13.5 | -0.7349 | 0.01101 | -0.118 | -66.7484
-13 | -0.6869 | 0.01056 | -0.1173 | -65.0473
-12.5 | -0.6385 | 0.01017 | -0.1167 | -62.7827
-12 | -0.59 | 0.00968 | -0.1161 | -60.9504
-11.5 | -0.5416 | 0.0093 | -0.1155 | -58.2366
-11 | -0.4935 | 0.00882 | -0.1148 | -55.9524
-10.5 | -0.4481 | 0.00826 | -0.1136 | -54.2494
-10 | -0.4004 | 0.00793 | -0.1127 | -50.4918
-9.5 | -0.3506 | 0.00769 | -0.1122 | -45.5917
-9 | -0.3004 | 0.00742 | -0.1118 | -40.4852
-8.5 | -0.2507 | 0.00717 | -0.1113 | -34.9651
-8 | -0.2028 | 0.00689 | -0.1104 | -29.434
-7.5 | -0.1536 | 0.00667 | -0.1098 | -23.0285
-7 | -0.1038 | 0.00649 | -0.1092 | -15.9938
-6.5 | -0.0548 | 0.00629 | -0.1086 | -8.7122
-6 | -0.0071 | 0.00605 | -0.1076 | -1.1736
-5.5 | 0.0423 | 0.00585 | -0.107 | 7.2308
-5 | 0.0905 | 0.00571 | -0.1061 | 15.8494
-4.5 | 0.1371 | 0.00554 | -0.1049 | 24.7473
-4 | 0.183 | 0.00546 | -0.1035 | 33.5165
-3.5 | 0.2245 | 0.00546 | -0.1012 | 41.1172
-3 | 0.2634 | 0.0055 | -0.0983 | 47.8909
-2.5 | 0.2989 | 0.00557 | -0.0947 | 53.6625
-2 | 0.3219 | 0.00572 | -0.0882 | 56.2762
-1.5 | 0.351 | 0.00586 | -0.0831 | 59.8976
-1 | 0.3845 | 0.00595 | -0.0789 | 64.6218
-0.5 | 0.4112 | 0.00603 | -0.0733 | 68.1924
0 | 0.4013 | 0.00617 | -0.0596 | 65.0405
0.5 | 0.4206 | 0.00645 | -0.0527 | 65.2093
1 | 0.4474 | 0.00669 | -0.0475 | 66.8759
1.5 | 0.4766 | 0.00695 | -0.0429 | 68.5755
2 | 0.5044 | 0.00728 | -0.0381 | 69.2857
3 | 0.5288 | 0.0066 | -0.0222 | 80.1212
3.5 | 0.5661 | 0.00701 | -0.0194 | 80.7561
4 | 0.6003 | 0.00754 | -0.0162 | 79.6154
4.5 | 0.6294 | 0.00824 | -0.0122 | 76.3835
5 | 0.6574 | 0.00896 | -0.008 | 73.3705
5.5 | 0.6951 | 0.00953 | -0.0058 | 72.9381
6 | 0.7319 | 0.01014 | -0.0035 | 72.1795
6.5 | 0.7621 | 0.01093 | 0 | 69.7255
7 | 0.8069 | 0.01136 | 0.0007 | 71.0299
7.5 | 0.8367 | 0.01221 | 0.004 | 68.5258
8 | 0.8603 | 0.01325 | 0.0083 | 64.9283
9 | 0.9221 | 0.01508 | 0.0139 | 61.1472
9.5 | 0.9512 | 0.0161 | 0.0169 | 59.0807
10 | 0.9891 | 0.01687 | 0.0183 | 58.6307
10.5 | 1.0201 | 0.01789 | 0.0207 | 57.0207
11 | 1.0421 | 0.01932 | 0.0243 | 53.9389
11.5 | 1.0751 | 0.02037 | 0.0262 | 52.7786
12 | 1.1027 | 0.0217 | 0.0287 | 50.8157
12.5 | 1.1339 | 0.02292 | 0.0305 | 49.4721
13 | 1.1683 | 0.02399 | 0.0318 | 48.6995
13.5 | 1.1948 | 0.02549 | 0.034 | 46.8733
14 | 1.2248 | 0.02685 | 0.0356 | 45.6164
14.5 | 1.2534 | 0.02835 | 0.0372 | 44.2116
15 | 1.2839 | 0.02975 | 0.0385 | 43.1563
15.5 | 1.3058 | 0.03174 | 0.0405 | 41.1405
16 | 1.3308 | 0.03361 | 0.042 | 39.5954
16.5 | 1.3603 | 0.0352 | 0.043 | 38.6449
17 | 1.3732 | 0.03792 | 0.0454 | 36.2131
17.5 | 1.376 | 0.04149 | 0.0483 | 33.1646
18 | 1.399 | 0.04372 | 0.0492 | 31.9991
18.5 | 1.4192 | 0.04625 | 0.05 | 30.6854
19 | 1.426 | 0.04986 | 0.0517 | 28.6001
19.5 | 1.4484 | 0.05237 | 0.0519 | 27.6571
20 | 1.4548 | 0.05628 | 0.0529 | 25.8493

## 141. Re 18M Mach 0.25 (1)
BIGFOIL.COM POLAR EXPORT
NACA67-720 a=0.2
NACA67-720 a=0.2 |  |  |  | Cl Max: | 1.834 | at alpha= | 13.5 | deg
JavaFoil+Calcfoil stall+Eppler ext transition |  |  |  | L/D Max: | 126.488 | at alpha= | 5.5 | deg
Re: | 18000000 |  |  | Cd Min: | 0.00702 | at alpha= | 1.5 | deg
Mach: | 0.25 |  |  | Cl=0 at alpha= | -3.8923 | deg
|  |  |  | @ Cl=0.1, Cd= | 0.0076125
|  |  |  | @ Cl=0.4, Cd= | 0.0078564
|  |  |  | @ Cl=0.6, Cd= | 0.0082593
alpha (deg) | Cl | Cd | Cm | Cl/Cd
-16 | -0.539 | 0.11532 | -0.014 | -4.677
-15.5 | -0.573 | 0.10853 | -0.015 | -5.28
-15 | -0.602 | 0.10085 | -0.016 | -5.97
-14.5 | -0.625 | 0.09592 | -0.017 | -6.519
-14 | -0.643 | 0.08968 | -0.018 | -7.171
-13.5 | -0.656 | 0.08259 | -0.019 | -7.946
-13 | -0.663 | 0.07677 | -0.02 | -8.635
-12.5 | -0.665 | 0.06984 | -0.022 | -9.52
-12 | -0.662 | 0.06269 | -0.024 | -10.559
-11.5 | -0.653 | 0.05648 | -0.026 | -11.56
-11 | -0.747 | 0.01115 | -0.038 | -66.981
-10.5 | -0.722 | 0.01023 | -0.04 | -70.57
-10 | -0.689 | 0.0098 | -0.042 | -70.28
-9.5 | -0.65 | 0.00905 | -0.043 | -71.805
-9 | -0.606 | 0.00898 | -0.045 | -67.432
-8.5 | -0.558 | 0.00827 | -0.046 | -67.391
-8 | -0.505 | 0.00814 | -0.048 | -61.961
-7.5 | -0.449 | 0.00801 | -0.049 | -56.016
-7 | -0.39 | 0.00796 | -0.051 | -48.937
-6.5 | -0.329 | 0.00787 | -0.052 | -41.87
-6 | -0.268 | 0.00778 | -0.054 | -34.419
-5.5 | -0.205 | 0.00766 | -0.055 | -26.82
-5 | -0.142 | 0.00766 | -0.057 | -18.568
-4.5 | -0.078 | 0.00766 | -0.058 | -10.222
-4 | -0.014 | 0.00766 | -0.06 | -1.805
-3.5 | 0.051 | 0.00762 | -0.061 | 6.696
-3 | 0.116 | 0.00761 | -0.063 | 15.275
-2.5 | 0.182 | 0.00764 | -0.065 | 23.804
-2 | 0.247 | 0.00765 | -0.066 | 32.366
-1.5 | 0.314 | 0.00775 | -0.068 | 40.596
-1 | 0.38 | 0.00782 | -0.069 | 48.607
-0.5 | 0.446 | 0.00794 | -0.071 | 56.16
0 | 0.506 | 0.00821 | -0.072 | 61.588
0.5 | 0.57 | 0.00822 | -0.074 | 69.352
1 | 0.631 | 0.0083 | -0.076 | 75.951
1.5 | 0.694 | 0.00702 | -0.078 | 98.928
2 | 0.758 | 0.0073 | -0.079 | 103.783
2.5 | 0.821 | 0.00754 | -0.081 | 108.884
3 | 0.884 | 0.00776 | -0.082 | 113.838
3.5 | 0.946 | 0.00803 | -0.084 | 117.824
4 | 1.009 | 0.00827 | -0.085 | 122.041
4.5 | 1.071 | 0.00862 | -0.087 | 124.26
5 | 1.133 | 0.00896 | -0.089 | 126.375
5.5 | 1.194 | 0.00944 | -0.09 | 126.488
6 | 1.255 | 0.0101 | -0.092 | 124.309
6.5 | 1.316 | 0.01087 | -0.093 | 121.038
7 | 1.374 | 0.01146 | -0.095 | 119.906
7.5 | 1.43 | 0.01198 | -0.096 | 119.369
8 | 1.485 | 0.01324 | -0.098 | 112.152
8.5 | 1.539 | 0.01406 | -0.099 | 109.439
9 | 1.591 | 0.01484 | -0.101 | 107.164
9.5 | 1.641 | 0.01548 | -0.102 | 106.037
10 | 1.684 | 0.01616 | -0.104 | 104.232
10.5 | 1.722 | 0.01685 | -0.105 | 102.206
11 | 1.756 | 0.01765 | -0.107 | 99.475
11.5 | 1.784 | 0.01843 | -0.108 | 96.839
12 | 1.807 | 0.01927 | -0.109 | 93.778
12.5 | 1.822 | 0.02131 | -0.111 | 85.493
13 | 1.832 | 0.02245 | -0.112 | 81.586
13.5 | 1.834 | 0.02352 | -0.113 | 77.979
14 | 1.829 | 0.02481 | -0.115 | 73.733
14.5 | 1.816 | 0.02614 | -0.116 | 69.487
15 | 1.795 | 0.02762 | -0.117 | 64.994
15.5 | 1.767 | 0.02925 | -0.118 | 60.408
16 | 1.73 | 0.03097 | -0.12 | 55.865
16.5 | 1.686 | 0.03277 | -0.121 | 51.431
17 | 1.634 | 0.03453 | -0.122 | 47.32
17.5 | 1.569 | 0.03691 | -0.123 | 42.511
18 | 1.492 | 0.0392 | -0.124 | 38.065
18.5 | 1.402 | 0.0424 | -0.125 | 33.058

## 142. Re 18M Mach 0.25 (2)
BIGFOIL.COM POLAR EXPORT
NACA67-720 a=0.2
NACA67-720 a=0.2 |  |  |  | Cl Max: | 1.4256 | at alpha= | 20 | deg
XFOIL ncrit=9 |  |  |  | L/D Max: | 73.4737 | at alpha= | 3.5 | deg
Re: | 18000000 |  |  | Cd Min: | 0.06691 | at alpha= | 20 | deg
Mach: | 0.25 |  |  | Cl=0 at alpha= | -6.1449 | deg
|  |  |  | @ Cl=0.1, Cd= | 0.005925
|  |  |  | @ Cl=0.4, Cd= | 0.0066689
|  |  |  | @ Cl=0.6, Cd= | 0.0082691
alpha (deg) | Cl | Cd | Cm | Cl/Cd
-20 | -1.0655 | 0.03552 | -0.1799 | -29.9972
-19.5 | -1.1273 | 0.0287 | -0.1733 | -39.2787
-19 | -1.1177 | 0.0262 | -0.169 | -42.6603
-18.5 | -1.1153 | 0.02345 | -0.1636 | -47.5608
-18 | -1.0957 | 0.02164 | -0.1591 | -50.6331
-17.5 | -1.0764 | 0.01985 | -0.1543 | -54.2267
-17 | -1.0505 | 0.01827 | -0.1499 | -57.4986
-16.5 | -1.0145 | 0.01728 | -0.1464 | -58.7095
-16 | -0.9816 | 0.01591 | -0.1426 | -61.697
-15.5 | -0.9443 | 0.01477 | -0.1393 | -63.9336
-15 | -0.8987 | 0.01405 | -0.1369 | -63.9644
-14.5 | -0.8532 | 0.01323 | -0.1346 | -64.4898
-14 | -0.8062 | 0.0125 | -0.1326 | -64.496
-13.5 | -0.7576 | 0.01187 | -0.1308 | -63.8248
-13 | -0.7065 | 0.01134 | -0.1294 | -62.3016
-12.5 | -0.6545 | 0.01085 | -0.1283 | -60.3226
-12 | -0.602 | 0.01028 | -0.1272 | -58.5603
-11.5 | -0.5491 | 0.00985 | -0.1263 | -55.7462
-11 | -0.4962 | 0.00942 | -0.1254 | -52.6752
-10.5 | -0.4449 | 0.00886 | -0.1244 | -50.2144
-10 | -0.3957 | 0.00835 | -0.123 | -47.3892
-9.5 | -0.3447 | 0.00802 | -0.1219 | -42.98
-9 | -0.2928 | 0.00773 | -0.1211 | -37.8784
-8.5 | -0.2415 | 0.00745 | -0.1201 | -32.4161
-8 | -0.1894 | 0.00718 | -0.1194 | -26.3788
-7.5 | -0.1377 | 0.00693 | -0.1186 | -19.8701
-7 | -0.0864 | 0.00672 | -0.1178 | -12.8571
-6.5 | -0.0365 | 0.0065 | -0.1167 | -5.6154
-6 | 0.0149 | 0.00627 | -0.116 | 2.3764
-5.5 | 0.0657 | 0.00605 | -0.1152 | 10.8595
-5 | 0.1151 | 0.00587 | -0.1141 | 19.6082
-4.5 | 0.1646 | 0.0057 | -0.113 | 28.8772
-4 | 0.2122 | 0.00557 | -0.1116 | 38.0969
-3.5 | 0.2557 | 0.00557 | -0.1093 | 45.9066
-2.5 | 0.3344 | 0.00567 | -0.1031 | 58.9771
-2 | 0.3653 | 0.00576 | -0.0981 | 63.4201
-1.5 | 0.3757 | 0.00593 | -0.0885 | 63.3558
-1 | 0.3954 | 0.00607 | -0.0809 | 65.14
-0.5 | 0.3746 | 0.00623 | -0.0644 | 60.1284
0 | 0.39 | 0.00651 | -0.0563 | 59.9078
0.5 | 0.4114 | 0.00685 | -0.0496 | 60.0584
1 | 0.4382 | 0.00714 | -0.0441 | 61.3725
1.5 | 0.4665 | 0.00746 | -0.0391 | 62.5335
3 | 0.5171 | 0.00723 | -0.0172 | 71.5214
3.5 | 0.5584 | 0.0076 | -0.0149 | 73.4737
4 | 0.5945 | 0.00818 | -0.0118 | 72.6773
4.5 | 0.6309 | 0.00877 | -0.0089 | 71.9384
5 | 0.659 | 0.00957 | -0.0044 | 68.861
5.5 | 0.6963 | 0.01019 | -0.0018 | 68.3317
6 | 0.7311 | 0.01093 | 0.0012 | 66.8893
6.5 | 0.7602 | 0.01183 | 0.0051 | 64.2604
7 | 0.8095 | 0.01221 | 0.0054 | 66.2981
7.5 | 0.8452 | 0.01299 | 0.008 | 65.0654
8 | 0.8666 | 0.01419 | 0.0129 | 61.0712
8.5 | 0.9097 | 0.01478 | 0.0142 | 61.5494
9 | 0.9281 | 0.01622 | 0.0192 | 57.2195
9.5 | 0.9599 | 0.01725 | 0.0221 | 55.6464
10 | 0.9926 | 0.01834 | 0.0246 | 54.1221
10.5 | 1.0257 | 0.01942 | 0.027 | 52.8167
11 | 1.0453 | 0.0211 | 0.0312 | 49.5403
11.5 | 1.0792 | 0.02228 | 0.0333 | 48.4381
12 | 1.1032 | 0.02394 | 0.0365 | 46.0819
12.5 | 1.1359 | 0.02529 | 0.0384 | 44.915
13 | 1.1676 | 0.02674 | 0.0403 | 43.6649
13.5 | 1.1977 | 0.0283 | 0.0422 | 42.3216
14 | 1.2219 | 0.03023 | 0.0448 | 40.4201
14.5 | 1.2562 | 0.03165 | 0.046 | 39.6904
15 | 1.2814 | 0.03369 | 0.048 | 38.035
15.5 | 1.3031 | 0.03601 | 0.0501 | 36.1872
16 | 1.3283 | 0.03817 | 0.0518 | 34.7996
16.5 | 1.3542 | 0.04038 | 0.0531 | 33.5364
17 | 1.3604 | 0.04398 | 0.0558 | 30.9322
17.5 | 1.3627 | 0.04808 | 0.0583 | 28.3423
18 | 1.386 | 0.05076 | 0.059 | 27.305
19 | 1.4071 | 0.05843 | 0.0611 | 24.0818
19.5 | 1.4228 | 0.06196 | 0.0615 | 22.9632
20 | 1.4256 | 0.06691 | 0.0618 | 21.3062

## 143. Re 18M Mach 0.50 (1)
BIGFOIL.COM POLAR EXPORT
NACA67-720 a=0.2
NACA67-720 a=0.2 |  |  |  | Cl Max: | 1.765 | at alpha= | 10 | deg
JavaFoil+Calcfoil stall+Eppler ext transition |  |  |  | L/D Max: | 117.19 | at alpha= | 5 | deg
Re: | 18000000 |  |  | Cd Min: | 0.00815 | at alpha= | 1.5 | deg
Mach: | 0.5 |  |  | Cl=0 at alpha= | -3.8958 | deg
|  |  |  | @ Cl=0.1, Cd= | 0.0083681
|  |  |  | @ Cl=0.4, Cd= | 0.0085959
|  |  |  | @ Cl=0.6, Cd= | 0.009196
alpha (deg) | Cl | Cd | Cm | Cl/Cd
-20 | -0.932 | 0.18187 | -0.01 | -5.127
-19.5 | -0.903 | 0.17436 | -0.01 | -5.181
-19 | -0.875 | 0.16683 | -0.011 | -5.245
-18.5 | -0.847 | 0.16403 | -0.012 | -5.162
-18 | -0.818 | 0.14911 | -0.013 | -5.488
-17.5 | -0.789 | 0.14597 | -0.014 | -5.409
-17 | -0.76 | 0.13732 | -0.014 | -5.537
-16.5 | -0.731 | 0.1278 | -0.015 | -5.723
-16 | -0.703 | 0.11983 | -0.016 | -5.867
-15.5 | -0.675 | 0.10984 | -0.017 | -6.141
-15 | -0.646 | 0.10412 | -0.018 | -6.205
-14.5 | -0.616 | 0.1044 | -0.018 | -5.898
-14 | -0.587 | 0.09565 | -0.019 | -6.141
-13.5 | -0.558 | 0.09449 | -0.019 | -5.906
-13 | -0.53 | 0.08449 | -0.021 | -6.27
-12.5 | -0.502 | 0.0761 | -0.022 | -6.601
-12 | -0.475 | 0.06983 | -0.024 | -6.8
-11.5 | -0.448 | 0.06274 | -0.026 | -7.143
-11 | -0.413 | 0.07573 | -0.022 | -5.448
-10.5 | -0.385 | 0.06592 | -0.025 | -5.836
-10 | -0.356 | 0.06144 | -0.026 | -5.792
-9.5 | -0.326 | 0.06502 | -0.025 | -5.01
-9 | -0.297 | 0.05895 | -0.027 | -5.044
-8.5 | -0.421 | 0.05146 | -0.03 | -8.181
-8 | -0.42 | 0.0453 | -0.033 | -9.274
-7.5 | -0.467 | 0.00977 | -0.054 | -47.795
-7 | -0.414 | 0.00903 | -0.056 | -45.893
-6.5 | -0.355 | 0.00887 | -0.058 | -39.991
-6 | -0.291 | 0.00872 | -0.059 | -33.351
-5.5 | -0.225 | 0.00855 | -0.061 | -26.266
-5 | -0.156 | 0.00845 | -0.063 | -18.482
-4.5 | -0.086 | 0.00841 | -0.065 | -10.261
-4 | -0.015 | 0.0084 | -0.066 | -1.82
-3.5 | 0.057 | 0.00838 | -0.068 | 6.751
-3 | 0.129 | 0.00836 | -0.07 | 15.425
-2.5 | 0.202 | 0.00837 | -0.072 | 24.139
-2 | 0.275 | 0.00841 | -0.073 | 32.701
-1.5 | 0.35 | 0.0085 | -0.075 | 41.208
-1 | 0.423 | 0.00864 | -0.077 | 48.979
-0.5 | 0.497 | 0.00879 | -0.079 | 56.538
0 | 0.563 | 0.00916 | -0.08 | 61.46
0.5 | 0.635 | 0.00923 | -0.082 | 68.802
1 | 0.701 | 0.00934 | -0.084 | 75.012
1.5 | 0.771 | 0.00815 | -0.086 | 94.656
2 | 0.842 | 0.00838 | -0.088 | 100.435
2.5 | 0.911 | 0.00874 | -0.09 | 104.272
3 | 0.981 | 0.00907 | -0.092 | 108.203
3.5 | 1.05 | 0.00939 | -0.093 | 111.787
4 | 1.119 | 0.00973 | -0.095 | 115.024
4.5 | 1.187 | 0.01023 | -0.097 | 116.019
5 | 1.255 | 0.01071 | -0.099 | 117.19
5.5 | 1.322 | 0.01142 | -0.1 | 115.771
6 | 1.389 | 0.0124 | -0.102 | 111.985
6.5 | 1.455 | 0.01348 | -0.104 | 107.921
7 | 1.516 | 0.01437 | -0.105 | 105.47
7.5 | 1.573 | 0.0152 | -0.107 | 103.51
8 | 1.626 | 0.01743 | -0.109 | 93.281
8.5 | 1.675 | 0.0187 | -0.11 | 89.587
9 | 1.719 | 0.01978 | -0.112 | 86.922
9.5 | 1.756 | 0.02098 | -0.113 | 83.705
10 | 1.765 | 0.02235 | -0.115 | 78.987
10.5 | 1.742 | 0.02383 | -0.117 | 73.107
11 | 1.659 | 0.02758 | -0.118 | 60.166
11.5 | 1.305 | 0.03066 | -0.119 | 42.566
12 | 1.078 | 0.03334 | -0.121 | 32.343
12.5 | 1.108 | 0.03725 | -0.122 | 29.751
13 | 1.142 | 0.03632 | -0.124 | 31.435
13.5 | 1.171 | 0.04054 | -0.125 | 28.892
14 | 1.203 | 0.04143 | -0.126 | 29.032
14.5 | 1.232 | 0.04517 | -0.128 | 27.282
15 | 1.248 | 0.05598 | -0.127 | 22.286

## 144. Re 18M Mach 0.50 (2)
BIGFOIL.COM POLAR EXPORT
NACA67-720 a=0.2
NACA67-720 a=0.2 |  |  |  | Cl Max: | 1.3297 | at alpha= | 19.5 | deg
XFOIL ncrit=9 |  |  |  | L/D Max: | 79.8596 | at alpha= | -2 | deg
Re: | 18000000 |  |  | Cd Min: | 0.11206 | at alpha= | 20 | deg
Mach: | 0.5 |  |  | Cl=0 at alpha= | -6.8823 | deg
|  |  |  | @ Cl=0.1, Cd= | 0.0073014
|  |  |  | @ Cl=0.4, Cd= | 0.0061544
|  |  |  | @ Cl=0.6, Cd= | 0.011794
alpha (deg) | Cl | Cd | Cm | Cl/Cd
-10.5 | -0.4804 | 0.01099 | -0.1715 | -43.7125
-10 | -0.4074 | 0.01035 | -0.168 | -39.3623
-9.5 | -0.337 | 0.0098 | -0.1653 | -34.3878
-9 | -0.2701 | 0.00911 | -0.1628 | -29.6487
-8.5 | -0.2049 | 0.00874 | -0.1605 | -23.4439
-8 | -0.1403 | 0.0084 | -0.1585 | -16.7024
-7.5 | -0.0768 | 0.00808 | -0.1567 | -9.505
-7 | -0.0143 | 0.0078 | -0.155 | -1.8333
-6 | 0.1072 | 0.00727 | -0.152 | 14.7455
-5.5 | 0.1649 | 0.00697 | -0.1503 | 23.6585
-5 | 0.2238 | 0.00673 | -0.1489 | 33.2541
-4.5 | 0.2819 | 0.00653 | -0.1476 | 43.17
-4 | 0.3391 | 0.0063 | -0.1463 | 53.8254
-3.5 | 0.392 | 0.00614 | -0.1442 | 63.8436
-3 | 0.4366 | 0.00622 | -0.1404 | 70.1929
-2.5 | 0.4775 | 0.00627 | -0.136 | 76.1563
-2 | 0.5119 | 0.00641 | -0.1302 | 79.8596
-1.5 | 0.5223 | 0.00665 | -0.1195 | 78.5414
-1 | 0.3524 | 0.00722 | -0.0705 | 48.8089
-0.5 | 0.3312 | 0.00795 | -0.0536 | 41.6604
0 | 0.3433 | 0.00851 | -0.0436 | 40.3408
0.5 | 0.368 | 0.00901 | -0.0364 | 40.8435
1 | 0.3965 | 0.00955 | -0.03 | 41.5183
1.5 | 0.4254 | 0.01011 | -0.0239 | 42.0772
2 | 0.4604 | 0.01057 | -0.019 | 43.5572
2.5 | 0.4987 | 0.01103 | -0.0148 | 45.2131
3 | 0.5349 | 0.01153 | -0.0103 | 46.392
3.5 | 0.5201 | 0.01061 | 0.005 | 49.0198
4 | 0.5596 | 0.01133 | 0.0088 | 49.391
4.5 | 0.6092 | 0.0119 | 0.0106 | 51.1933
5 | 0.6553 | 0.01253 | 0.0132 | 52.2985
5.5 | 0.6959 | 0.01338 | 0.0165 | 52.0105
6 | 0.7375 | 0.01422 | 0.0196 | 51.8636
6.5 | 0.775 | 0.01525 | 0.0233 | 50.8197
7 | 0.8214 | 0.01609 | 0.0256 | 51.0503
7.5 | 0.8676 | 0.01694 | 0.0279 | 51.2161
8 | 0.8988 | 0.01832 | 0.0324 | 49.0611
8.5 | 0.9542 | 0.01901 | 0.0334 | 50.1946
9 | 0.9765 | 0.02078 | 0.0389 | 46.9923
10 | 1.0279 | 0.02449 | 0.0483 | 41.9722
11 | 1.0726 | 0.029 | 0.0576 | 36.9862
11.5 | 1.0952 | 0.03146 | 0.0618 | 34.8125
12 | 1.1042 | 0.03479 | 0.0668 | 31.739
12.5 | 1.1352 | 0.03718 | 0.0696 | 30.5325
13 | 1.1652 | 0.03973 | 0.0722 | 29.328
13.5 | 1.1896 | 0.04278 | 0.075 | 27.8074
14 | 1.2124 | 0.04608 | 0.0775 | 26.3108
14.5 | 1.2434 | 0.04898 | 0.0794 | 25.3859
15 | 1.2644 | 0.05271 | 0.0814 | 23.9879
15.5 | 1.2802 | 0.05695 | 0.0833 | 22.4794
16 | 1.3014 | 0.06094 | 0.0847 | 21.3554
16.5 | 1.3222 | 0.06514 | 0.0858 | 20.2978
17 | 1.3051 | 0.07239 | 0.0867 | 18.0287
17.5 | 1.3111 | 0.07818 | 0.0868 | 16.7703
18 | 1.3212 | 0.08386 | 0.0865 | 15.7548
18.5 | 1.3257 | 0.09019 | 0.0856 | 14.699
19 | 1.3282 | 0.09695 | 0.0843 | 13.6998
19.5 | 1.3297 | 0.10394 | 0.0825 | 12.793
20 | 1.3205 | 0.11206 | 0.0799 | 11.7839

## 145. Re 20M Mach 0.00 (1)
BIGFOIL.COM POLAR EXPORT
NACA67-720 a=0.2
NACA67-720 a=0.2 |  |  |  | Cl Max: | 1.888 | at alpha= | 15 | deg
JavaFoil+Calcfoil stall+Eppler ext transition |  |  |  | L/D Max: | 129.619 | at alpha= | 5 | deg
Re: | 20000000 |  |  | Cd Min: | 0.00673 | at alpha= | 1.5 | deg
Mach: | 0 |  |  | Cl=0 at alpha= | -3.8968 | deg
|  |  |  | @ Cl=0.1, Cd= | 0.0073721
|  |  |  | @ Cl=0.4, Cd= | 0.0076639
|  |  |  | @ Cl=0.6, Cd= | 0.0074897
alpha (deg) | Cl | Cd | Cm | Cl/Cd
-17.5 | -0.753 | 0.11801 | -0.012 | -6.382
-17 | -0.76 | 0.11429 | -0.013 | -6.653
-16.5 | -0.768 | 0.10652 | -0.014 | -7.206
-16 | -0.772 | 0.10095 | -0.015 | -7.646
-15.5 | -0.775 | 0.09332 | -0.016 | -8.306
-15 | -0.775 | 0.08726 | -0.017 | -8.878
-14.5 | -0.77 | 0.08296 | -0.018 | -9.281
-14 | -0.766 | 0.07543 | -0.02 | -10.15
-13.5 | -0.756 | 0.07052 | -0.021 | -10.716
-13 | -0.746 | 0.06283 | -0.023 | -11.877
-12.5 | -0.853 | 0.01173 | -0.033 | -72.71
-12 | -0.831 | 0.01072 | -0.035 | -77.46
-11.5 | -0.802 | 0.01016 | -0.036 | -79.001
-11 | -0.769 | 0.00975 | -0.038 | -78.911
-10.5 | -0.732 | 0.00938 | -0.039 | -78.125
-10 | -0.691 | 0.00902 | -0.041 | -76.656
-9.5 | -0.647 | 0.00878 | -0.042 | -73.643
-9 | -0.599 | 0.00782 | -0.043 | -76.619
-8.5 | -0.548 | 0.00794 | -0.045 | -69.107
-8 | -0.495 | 0.00787 | -0.046 | -62.879
-7.5 | -0.439 | 0.00778 | -0.048 | -56.4
-7 | -0.38 | 0.0077 | -0.049 | -49.374
-6.5 | -0.321 | 0.00758 | -0.051 | -42.361
-6 | -0.261 | 0.00749 | -0.052 | -34.818
-5.5 | -0.2 | 0.00748 | -0.054 | -26.701
-5 | -0.138 | 0.00746 | -0.055 | -18.515
-4.5 | -0.076 | 0.00745 | -0.057 | -10.206
-4 | -0.013 | 0.00742 | -0.058 | -1.81
-3.5 | 0.05 | 0.00738 | -0.06 | 6.712
-3 | 0.113 | 0.00737 | -0.061 | 15.311
-2.5 | 0.176 | 0.00738 | -0.063 | 23.89
-2 | 0.24 | 0.00747 | -0.064 | 32.148
-1.5 | 0.305 | 0.00754 | -0.066 | 40.429
-1 | 0.369 | 0.00763 | -0.067 | 48.337
-0.5 | 0.433 | 0.0077 | -0.069 | 56.183
0 | 0.49 | 0.00732 | -0.07 | 66.997
0.5 | 0.553 | 0.00741 | -0.072 | 74.583
1 | 0.612 | 0.00751 | -0.074 | 81.49
1.5 | 0.674 | 0.00673 | -0.075 | 100.122
2 | 0.735 | 0.00691 | -0.077 | 106.431
2.5 | 0.797 | 0.00715 | -0.078 | 111.427
3 | 0.858 | 0.00735 | -0.08 | 116.73
3.5 | 0.919 | 0.00757 | -0.081 | 121.431
4 | 0.979 | 0.00788 | -0.083 | 124.352
4.5 | 1.04 | 0.00816 | -0.084 | 127.428
5 | 1.1 | 0.00848 | -0.086 | 129.619
5.5 | 1.159 | 0.00904 | -0.087 | 128.196
6 | 1.219 | 0.0096 | -0.089 | 126.998
6.5 | 1.278 | 0.01021 | -0.09 | 125.184
7 | 1.335 | 0.0107 | -0.092 | 124.704
7.5 | 1.391 | 0.01111 | -0.093 | 125.124
8 | 1.444 | 0.01224 | -0.095 | 118.017
8.5 | 1.498 | 0.01293 | -0.096 | 115.828
9 | 1.55 | 0.01359 | -0.098 | 114.022
9.5 | 1.601 | 0.0141 | -0.099 | 113.505
10 | 1.646 | 0.01471 | -0.101 | 111.88
10.5 | 1.687 | 0.01529 | -0.102 | 110.373
11 | 1.726 | 0.01594 | -0.103 | 108.304
11.5 | 1.761 | 0.0166 | -0.105 | 106.094
12 | 1.792 | 0.01732 | -0.106 | 103.48
12.5 | 1.819 | 0.01844 | -0.108 | 98.628
13 | 1.841 | 0.01972 | -0.109 | 93.388
13.5 | 1.86 | 0.0207 | -0.11 | 89.859
14 | 1.874 | 0.02162 | -0.111 | 86.66
14.5 | 1.883 | 0.02263 | -0.113 | 83.214
15 | 1.888 | 0.02382 | -0.114 | 79.266
15.5 | 1.888 | 0.02488 | -0.115 | 75.89
16 | 1.884 | 0.02617 | -0.116 | 71.999
16.5 | 1.876 | 0.0273 | -0.118 | 68.717
17 | 1.864 | 0.02864 | -0.119 | 65.069
17.5 | 1.843 | 0.03026 | -0.12 | 60.92
18 | 1.817 | 0.03174 | -0.121 | 57.238
18.5 | 1.783 | 0.03343 | -0.122 | 53.33
19 | 1.745 | 0.03517 | -0.123 | 49.625
19.5 | 1.704 | 0.03724 | -0.124 | 45.763
20 | 1.661 | 0.03911 | -0.125 | 42.47

## 146. Re 20M Mach 0.00 (2)
BIGFOIL.COM POLAR EXPORT
NACA67-720 a=0.2
NACA67-720 a=0.2 |  |  |  | Cl Max: | 1.4666 | at alpha= | 20 | deg
XFOIL ncrit=9 |  |  |  | L/D Max: | 82.4454 | at alpha= | 3.5 | deg
Re: | 20000000 |  |  | Cd Min: | 0.05383 | at alpha= | 20 | deg
Mach: | 0 |  |  | Cl=0 at alpha= | -5.8523 | deg
|  |  |  | @ Cl=0.1, Cd= | 0.0055425
|  |  |  | @ Cl=0.4, Cd= | 0.0062122
|  |  |  | @ Cl=0.6, Cd= | 0.0074799
alpha (deg) | Cl | Cd | Cm | Cl/Cd
-20 | -1.2215 | 0.02054 | -0.1368 | -59.4693
-19.5 | -1.2081 | 0.01865 | -0.1327 | -64.7775
-19 | -1.1729 | 0.01794 | -0.131 | -65.379
-18.5 | -1.1452 | 0.01678 | -0.1283 | -68.2479
-18 | -1.1096 | 0.01607 | -0.1265 | -69.0479
-17.5 | -1.0745 | 0.01522 | -0.1245 | -70.5979
-17 | -1.0388 | 0.01446 | -0.1225 | -71.8396
-16.5 | -0.9958 | 0.01409 | -0.1215 | -70.6742
-16 | -0.9571 | 0.01323 | -0.1199 | -72.3432
-15.5 | -0.915 | 0.01266 | -0.1187 | -72.2749
-15 | -0.8729 | 0.01212 | -0.1174 | -72.0215
-14.5 | -0.8277 | 0.01163 | -0.1165 | -71.1694
-14 | -0.7818 | 0.01112 | -0.1158 | -70.3058
-13.5 | -0.7349 | 0.01068 | -0.1152 | -68.8109
-13 | -0.6877 | 0.01025 | -0.1146 | -67.0927
-12.5 | -0.6405 | 0.00988 | -0.114 | -64.8279
-12 | -0.5932 | 0.0094 | -0.1133 | -63.1064
-11.5 | -0.5451 | 0.00905 | -0.1128 | -60.232
-11 | -0.4972 | 0.00861 | -0.1122 | -57.7468
-10.5 | -0.4525 | 0.00805 | -0.111 | -56.2112
-10 | -0.4045 | 0.00774 | -0.1103 | -52.261
-9.5 | -0.3548 | 0.00748 | -0.1099 | -47.4332
-9 | -0.3055 | 0.00723 | -0.1095 | -42.2545
-8.5 | -0.2576 | 0.00697 | -0.1087 | -36.9584
-8 | -0.2091 | 0.00672 | -0.1081 | -31.1161
-7.5 | -0.1604 | 0.00652 | -0.1075 | -24.6012
-7 | -0.1113 | 0.00633 | -0.1069 | -17.5829
-6.5 | -0.0631 | 0.00612 | -0.1061 | -10.3105
-6 | -0.014 | 0.00591 | -0.1055 | -2.3689
-5.5 | 0.0334 | 0.00573 | -0.1046 | 5.829
-5 | 0.081 | 0.00558 | -0.1036 | 14.5161
-4.5 | 0.1266 | 0.00549 | -0.1023 | 23.0601
-4 | 0.1689 | 0.00545 | -0.1002 | 30.9908
-3.5 | 0.2102 | 0.00548 | -0.0979 | 38.3577
-3 | 0.2481 | 0.00551 | -0.0949 | 45.0272
-2.5 | 0.2798 | 0.00561 | -0.0905 | 49.8752
-2 | 0.3029 | 0.00576 | -0.084 | 52.5868
-1.5 | 0.3391 | 0.00586 | -0.0805 | 57.8669
-1 | 0.373 | 0.00595 | -0.0765 | 62.6891
-0.5 | 0.3969 | 0.00601 | -0.0703 | 66.0399
0 | 0.3944 | 0.00615 | -0.0584 | 64.1301
0.5 | 0.4169 | 0.0064 | -0.0522 | 65.1406
1 | 0.4465 | 0.00659 | -0.0476 | 67.7542
1.5 | 0.4774 | 0.00682 | -0.0434 | 70
2 | 0.5065 | 0.00713 | -0.0389 | 71.0379
2.5 | 0.5409 | 0.00739 | -0.0356 | 73.1935
3 | 0.5292 | 0.00651 | -0.0227 | 81.2903
3.5 | 0.5664 | 0.00687 | -0.02 | 82.4454
4 | 0.5987 | 0.00745 | -0.0165 | 80.3624
4.5 | 0.6278 | 0.00812 | -0.0125 | 77.3153
5 | 0.6543 | 0.00886 | -0.0081 | 73.8488
5.5 | 0.6939 | 0.00936 | -0.0063 | 74.1346
6 | 0.7299 | 0.00998 | -0.0039 | 73.1363
6.5 | 0.7593 | 0.01078 | -0.0003 | 70.436
7 | 0.8095 | 0.01104 | -0.0006 | 73.3243
7.5 | 0.834 | 0.01205 | 0.0036 | 69.2116
8 | 0.8556 | 0.01314 | 0.0081 | 65.1142
8.5 | 0.8961 | 0.01373 | 0.0093 | 65.2658
9 | 0.9203 | 0.01485 | 0.0132 | 61.9731
10 | 0.9882 | 0.01655 | 0.0173 | 59.71
10.5 | 1.0189 | 0.01757 | 0.0197 | 57.9909
11.5 | 1.0751 | 0.01993 | 0.0249 | 53.9438
12 | 1.1072 | 0.02101 | 0.0267 | 52.6987
12.5 | 1.136 | 0.0223 | 0.0288 | 50.9417
13 | 1.1705 | 0.02334 | 0.03 | 50.15
13.5 | 1.2015 | 0.02457 | 0.0315 | 48.9011
14 | 1.2279 | 0.02607 | 0.0336 | 47.1001
14.5 | 1.2615 | 0.02723 | 0.0346 | 46.3276
15 | 1.2884 | 0.02879 | 0.0363 | 44.7516
15.5 | 1.3133 | 0.0305 | 0.038 | 43.059
16 | 1.3372 | 0.03235 | 0.0397 | 41.3354
16.5 | 1.3646 | 0.03405 | 0.0407 | 40.0764
17 | 1.3803 | 0.03646 | 0.043 | 37.8579
17.5 | 1.3834 | 0.0399 | 0.046 | 34.6717
18 | 1.4106 | 0.04175 | 0.0465 | 33.7868
18.5 | 1.4298 | 0.04424 | 0.0476 | 32.3192
19 | 1.4386 | 0.04758 | 0.0492 | 30.2354
19.5 | 1.4577 | 0.05022 | 0.0497 | 29.0263
20 | 1.4666 | 0.05383 | 0.0506 | 27.245

## 147. Re 20M Mach 0.10 (1)
BIGFOIL.COM POLAR EXPORT
NACA67-720 a=0.2
NACA67-720 a=0.2 |  |  |  | Cl Max: | 1.879 | at alpha= | 15 | deg
JavaFoil+Calcfoil stall+Eppler ext transition |  |  |  | L/D Max: | 129.105 | at alpha= | 5 | deg
Re: | 20000000 |  |  | Cd Min: | 0.00679 | at alpha= | 1.5 | deg
Mach: | 0.1 |  |  | Cl=0 at alpha= | -3.8968 | deg
|  |  |  | @ Cl=0.1, Cd= | 0.00742
|  |  |  | @ Cl=0.4, Cd= | 0.0076953
|  |  |  | @ Cl=0.6, Cd= | 0.0075146
alpha (deg) | Cl | Cd | Cm | Cl/Cd
-17.5 | -0.719 | 0.12094 | -0.012 | -5.946
-17 | -0.731 | 0.11413 | -0.013 | -6.405
-16.5 | -0.74 | 0.10867 | -0.014 | -6.814
-16 | -0.748 | 0.10265 | -0.015 | -7.286
-15.5 | -0.753 | 0.09613 | -0.016 | -7.835
-15 | -0.756 | 0.08938 | -0.017 | -8.458
-14.5 | -0.754 | 0.08499 | -0.018 | -8.874
-14 | -0.751 | 0.07847 | -0.019 | -9.572
-13.5 | -0.745 | 0.07229 | -0.021 | -10.3
-13 | -0.736 | 0.06498 | -0.022 | -11.335
-12.5 | -0.844 | 0.01224 | -0.033 | -68.984
-12 | -0.823 | 0.01142 | -0.035 | -72.052
-11.5 | -0.799 | 0.01031 | -0.036 | -77.498
-11 | -0.768 | 0.00988 | -0.038 | -77.703
-10.5 | -0.732 | 0.0095 | -0.039 | -77.046
-10 | -0.692 | 0.00912 | -0.041 | -75.873
-9.5 | -0.648 | 0.00887 | -0.042 | -73.036
-9 | -0.601 | 0.00786 | -0.044 | -76.393
-8.5 | -0.55 | 0.00798 | -0.045 | -68.927
-8 | -0.496 | 0.00789 | -0.046 | -62.864
-7.5 | -0.44 | 0.00782 | -0.048 | -56.28
-7 | -0.382 | 0.00773 | -0.049 | -49.405
-6.5 | -0.322 | 0.0076 | -0.051 | -42.407
-6 | -0.262 | 0.00751 | -0.052 | -34.866
-5.5 | -0.201 | 0.00753 | -0.054 | -26.649
-5 | -0.139 | 0.00751 | -0.055 | -18.484
-4.5 | -0.076 | 0.00747 | -0.057 | -10.224
-4 | -0.013 | 0.00745 | -0.058 | -1.81
-3.5 | 0.05 | 0.00742 | -0.06 | 6.713
-3 | 0.113 | 0.00742 | -0.061 | 15.287
-2.5 | 0.177 | 0.0074 | -0.063 | 23.954
-2 | 0.241 | 0.00749 | -0.065 | 32.212
-1.5 | 0.306 | 0.00757 | -0.066 | 40.508
-1 | 0.371 | 0.00765 | -0.068 | 48.424
-0.5 | 0.435 | 0.00775 | -0.069 | 56.072
0 | 0.493 | 0.00797 | -0.071 | 61.827
0.5 | 0.556 | 0.00744 | -0.072 | 74.645
1 | 0.615 | 0.00754 | -0.074 | 81.531
1.5 | 0.677 | 0.00679 | -0.076 | 99.689
2 | 0.739 | 0.00697 | -0.077 | 105.963
2.5 | 0.8 | 0.00719 | -0.079 | 111.33
3 | 0.862 | 0.0074 | -0.08 | 116.383
3.5 | 0.923 | 0.0076 | -0.082 | 121.448
4 | 0.984 | 0.00795 | -0.083 | 123.766
4.5 | 1.045 | 0.0082 | -0.085 | 127.352
5 | 1.105 | 0.00856 | -0.086 | 129.105
5.5 | 1.165 | 0.0091 | -0.088 | 128
6 | 1.225 | 0.00969 | -0.089 | 126.415
6.5 | 1.284 | 0.01031 | -0.091 | 124.568
7 | 1.341 | 0.01079 | -0.092 | 124.291
7.5 | 1.397 | 0.01123 | -0.094 | 124.42
8 | 1.451 | 0.01236 | -0.095 | 117.357
8.5 | 1.504 | 0.01307 | -0.097 | 115.09
9 | 1.556 | 0.01373 | -0.098 | 113.346
9.5 | 1.607 | 0.0143 | -0.1 | 112.416
10 | 1.652 | 0.0149 | -0.101 | 110.911
10.5 | 1.693 | 0.01549 | -0.102 | 109.325
11 | 1.731 | 0.01612 | -0.104 | 107.419
11.5 | 1.765 | 0.01679 | -0.105 | 105.104
12 | 1.795 | 0.01756 | -0.107 | 102.27
12.5 | 1.821 | 0.01916 | -0.108 | 95.014
13 | 1.842 | 0.02002 | -0.109 | 91.998
13.5 | 1.858 | 0.02101 | -0.111 | 88.446
14 | 1.87 | 0.02201 | -0.112 | 84.984
14.5 | 1.877 | 0.02306 | -0.113 | 81.39
15 | 1.879 | 0.02434 | -0.115 | 77.19
15.5 | 1.876 | 0.02556 | -0.116 | 73.394
16 | 1.869 | 0.02662 | -0.117 | 70.191
16.5 | 1.857 | 0.02794 | -0.118 | 66.439
17 | 1.84 | 0.02929 | -0.119 | 62.808
17.5 | 1.815 | 0.03102 | -0.12 | 58.513
18 | 1.783 | 0.03293 | -0.122 | 54.144
18.5 | 1.743 | 0.03438 | -0.123 | 50.709
19 | 1.7 | 0.03627 | -0.124 | 46.879
19.5 | 1.654 | 0.03817 | -0.125 | 43.322
20 | 1.604 | 0.04018 | -0.126 | 39.921

## 148. Re 20M Mach 0.10 (2)
BIGFOIL.COM POLAR EXPORT
NACA67-720 a=0.2
NACA67-720 a=0.2 |  |  |  | Cl Max: | 1.4644 | at alpha= | 20 | deg
XFOIL ncrit=9 |  |  |  | L/D Max: | 80.3566 | at alpha= | 3.5 | deg
Re: | 20000000 |  |  | Cd Min: | 0.05542 | at alpha= | 20 | deg
Mach: | 0.1 |  |  | Cl=0 at alpha= | -5.8919 | deg
|  |  |  | @ Cl=0.1, Cd= | 0.0055718
|  |  |  | @ Cl=0.4, Cd= | 0.006297
|  |  |  | @ Cl=0.6, Cd= | 0.0075809
alpha (deg) | Cl | Cd | Cm | Cl/Cd
-20 | -1.2177 | 0.02165 | -0.1427 | -56.2448
-19.5 | -1.2052 | 0.01965 | -0.1384 | -61.3333
-19 | -1.1735 | 0.01879 | -0.1361 | -62.4534
-18.5 | -1.1462 | 0.01752 | -0.1332 | -65.4224
-18 | -1.113 | 0.01668 | -0.1308 | -66.7266
-17.5 | -1.0784 | 0.01575 | -0.1285 | -68.4698
-17 | -1.043 | 0.01488 | -0.1263 | -70.0941
-16.5 | -1.0009 | 0.01447 | -0.1249 | -69.1707
-16 | -0.9627 | 0.01351 | -0.1229 | -71.2583
-15.5 | -0.9202 | 0.01289 | -0.1216 | -71.3887
-15 | -0.8775 | 0.01232 | -0.1202 | -71.2256
-14.5 | -0.8327 | 0.01179 | -0.119 | -70.6277
-14 | -0.7861 | 0.0113 | -0.1182 | -69.5664
-13.5 | -0.7386 | 0.01084 | -0.1174 | -68.1365
-13 | -0.6907 | 0.01039 | -0.1168 | -66.4774
-12.5 | -0.6425 | 0.01001 | -0.1161 | -64.1858
-12 | -0.5943 | 0.00952 | -0.1154 | -62.4265
-11.5 | -0.5462 | 0.00917 | -0.1147 | -59.5638
-11 | -0.4976 | 0.00874 | -0.1141 | -56.9336
-10.5 | -0.4528 | 0.00812 | -0.1128 | -55.7635
-10 | -0.4042 | 0.0078 | -0.1121 | -51.8205
-9.5 | -0.3541 | 0.00753 | -0.1116 | -47.0252
-9 | -0.3039 | 0.00728 | -0.1112 | -41.7445
-8.5 | -0.2546 | 0.00703 | -0.1106 | -36.2162
-8 | -0.207 | 0.00677 | -0.1097 | -30.5761
-7.5 | -0.1579 | 0.00656 | -0.109 | -24.0701
-7 | -0.1081 | 0.00637 | -0.1084 | -16.9702
-6.5 | -0.0588 | 0.00616 | -0.1078 | -9.5455
-6 | -0.0104 | 0.00594 | -0.107 | -1.7508
-5.5 | 0.0377 | 0.00576 | -0.1061 | 6.5451
-5 | 0.0856 | 0.0056 | -0.1051 | 15.2857
-4.5 | 0.1316 | 0.00551 | -0.1038 | 23.8838
-4 | 0.1742 | 0.00547 | -0.1017 | 31.8464
-3.5 | 0.2161 | 0.0055 | -0.0995 | 39.2909
-3 | 0.2541 | 0.00553 | -0.0964 | 45.9494
-2 | 0.3075 | 0.00577 | -0.0851 | 53.2929
-1.5 | 0.3424 | 0.00588 | -0.0813 | 58.2313
-1 | 0.375 | 0.00596 | -0.0769 | 62.9195
-0.5 | 0.3822 | 0.00601 | -0.0669 | 63.594
0 | 0.3923 | 0.00621 | -0.0577 | 63.1723
0.5 | 0.4153 | 0.00647 | -0.0516 | 64.1886
1 | 0.4454 | 0.00666 | -0.0471 | 66.8769
1.5 | 0.4761 | 0.0069 | -0.0428 | 69
2 | 0.5032 | 0.00725 | -0.0378 | 69.4069
2.5 | 0.5401 | 0.00748 | -0.035 | 72.2059
3 | 0.5281 | 0.00659 | -0.022 | 80.1366
3.5 | 0.5633 | 0.00701 | -0.0189 | 80.3566
4 | 0.5986 | 0.00754 | -0.0159 | 79.3899
4.5 | 0.6246 | 0.0083 | -0.0113 | 75.253
5 | 0.6549 | 0.00896 | -0.0075 | 73.0915
5.5 | 0.6929 | 0.00951 | -0.0053 | 72.8601
6 | 0.7301 | 0.01011 | -0.0031 | 72.2156
6.5 | 0.7597 | 0.01091 | 0.0005 | 69.6334
7 | 0.8085 | 0.01124 | 0.0005 | 71.9306
7.5 | 0.8362 | 0.01216 | 0.0042 | 68.7664
8 | 0.8565 | 0.0133 | 0.009 | 64.3985
8.5 | 0.8962 | 0.01395 | 0.0104 | 64.2437
9 | 0.9221 | 0.01502 | 0.014 | 61.3915
9.5 | 0.9552 | 0.01589 | 0.0163 | 60.1133
10 | 0.9891 | 0.0168 | 0.0184 | 58.875
10.5 | 1.021 | 0.01779 | 0.0207 | 57.3918
11 | 1.0428 | 0.01922 | 0.0244 | 54.256
11.5 | 1.0767 | 0.02022 | 0.0261 | 53.2493
12 | 1.1081 | 0.02136 | 0.028 | 51.8773
12.5 | 1.1369 | 0.0227 | 0.0302 | 50.0837
13 | 1.172 | 0.02373 | 0.0314 | 49.389
13.5 | 1.1998 | 0.02518 | 0.0334 | 47.6489
14 | 1.2297 | 0.02654 | 0.0351 | 46.3338
14.5 | 1.2586 | 0.02801 | 0.0367 | 44.934
15 | 1.2902 | 0.02933 | 0.0378 | 43.9891
15.5 | 1.3123 | 0.03128 | 0.0399 | 41.9533
16 | 1.3368 | 0.03315 | 0.0415 | 40.3258
16.5 | 1.3647 | 0.03487 | 0.0426 | 39.1368
17 | 1.3761 | 0.03765 | 0.0452 | 36.5498
17.5 | 1.3821 | 0.04098 | 0.0479 | 33.7262
18 | 1.4059 | 0.04318 | 0.0487 | 32.5591
18.5 | 1.4288 | 0.04542 | 0.0495 | 31.4575
19 | 1.4377 | 0.04887 | 0.051 | 29.4189
19.5 | 1.4555 | 0.05169 | 0.0516 | 28.1583
20 | 1.4644 | 0.05542 | 0.0524 | 26.4237

## 149. Re 20M Mach 0.25 (1)
BIGFOIL.COM POLAR EXPORT
NACA67-720 a=0.2
NACA67-720 a=0.2 |  |  |  | Cl Max: | 1.835 | at alpha= | 13.5 | deg
JavaFoil+Calcfoil stall+Eppler ext transition |  |  |  | L/D Max: | 127.084 | at alpha= | 5 | deg
Re: | 20000000 |  |  | Cd Min: | 0.007 | at alpha= | 1.5 | deg
Mach: | 0.25 |  |  | Cl=0 at alpha= | -3.8923 | deg
|  |  |  | @ Cl=0.1, Cd= | 0.0075826
|  |  |  | @ Cl=0.4, Cd= | 0.0078373
|  |  |  | @ Cl=0.6, Cd= | 0.0082543
alpha (deg) | Cl | Cd | Cm | Cl/Cd
-16 | -0.539 | 0.11499 | -0.014 | -4.691
-15.5 | -0.573 | 0.10857 | -0.015 | -5.28
-15 | -0.602 | 0.10153 | -0.016 | -5.93
-14.5 | -0.626 | 0.09436 | -0.017 | -6.631
-14 | -0.643 | 0.08932 | -0.018 | -7.201
-13.5 | -0.656 | 0.08213 | -0.019 | -7.992
-13 | -0.664 | 0.07581 | -0.021 | -8.753
-12.5 | -0.665 | 0.06967 | -0.022 | -9.545
-12 | -0.664 | 0.06128 | -0.024 | -10.829
-11.5 | -0.655 | 0.05523 | -0.026 | -11.85
-11 | -0.748 | 0.01095 | -0.039 | -68.259
-10.5 | -0.722 | 0.01023 | -0.04 | -70.566
-10 | -0.689 | 0.00971 | -0.042 | -70.985
-9.5 | -0.65 | 0.00896 | -0.043 | -72.598
-9 | -0.606 | 0.00889 | -0.045 | -68.147
-8.5 | -0.558 | 0.00824 | -0.046 | -67.689
-8 | -0.505 | 0.00814 | -0.048 | -62.034
-7.5 | -0.449 | 0.00806 | -0.049 | -55.676
-7 | -0.39 | 0.00793 | -0.051 | -49.14
-6.5 | -0.329 | 0.00783 | -0.052 | -42.085
-6 | -0.268 | 0.0077 | -0.054 | -34.794
-5.5 | -0.205 | 0.0077 | -0.055 | -26.697
-5 | -0.142 | 0.00767 | -0.057 | -18.531
-4.5 | -0.078 | 0.00765 | -0.058 | -10.228
-4 | -0.014 | 0.00759 | -0.06 | -1.822
-3.5 | 0.051 | 0.00756 | -0.061 | 6.754
-3 | 0.116 | 0.00759 | -0.063 | 15.329
-2.5 | 0.182 | 0.00757 | -0.065 | 24.011
-2 | 0.248 | 0.00766 | -0.066 | 32.295
-1.5 | 0.315 | 0.0077 | -0.068 | 40.839
-1 | 0.38 | 0.00781 | -0.069 | 48.735
-0.5 | 0.446 | 0.0079 | -0.071 | 56.508
0 | 0.506 | 0.00821 | -0.073 | 61.648
0.5 | 0.57 | 0.00821 | -0.074 | 69.47
1 | 0.631 | 0.0083 | -0.076 | 76.044
1.5 | 0.695 | 0.007 | -0.078 | 99.244
2 | 0.758 | 0.00721 | -0.079 | 105.166
2.5 | 0.821 | 0.00747 | -0.081 | 109.954
3 | 0.884 | 0.00769 | -0.082 | 114.976
3.5 | 0.947 | 0.00788 | -0.084 | 120.089
4 | 1.009 | 0.00826 | -0.085 | 122.195
4.5 | 1.071 | 0.00856 | -0.087 | 125.162
5 | 1.133 | 0.00892 | -0.089 | 127.084
5.5 | 1.195 | 0.00953 | -0.09 | 125.284
6 | 1.256 | 0.01018 | -0.092 | 123.363
6.5 | 1.316 | 0.01081 | -0.093 | 121.788
7 | 1.374 | 0.01134 | -0.095 | 121.238
7.5 | 1.431 | 0.01185 | -0.096 | 120.749
8 | 1.486 | 0.01311 | -0.098 | 113.367
8.5 | 1.539 | 0.01391 | -0.099 | 110.663
9 | 1.591 | 0.01458 | -0.101 | 109.128
9.5 | 1.642 | 0.0152 | -0.102 | 108.01
10 | 1.685 | 0.01589 | -0.104 | 106.029
10.5 | 1.723 | 0.01654 | -0.105 | 104.198
11 | 1.756 | 0.01734 | -0.107 | 101.288
11.5 | 1.785 | 0.01806 | -0.108 | 98.839
12 | 1.807 | 0.01989 | -0.109 | 90.84
12.5 | 1.823 | 0.02094 | -0.111 | 87.081
13 | 1.833 | 0.02205 | -0.112 | 83.108
13.5 | 1.835 | 0.02308 | -0.113 | 79.518
14 | 1.83 | 0.02436 | -0.115 | 75.131
14.5 | 1.817 | 0.02564 | -0.116 | 70.868
15 | 1.796 | 0.02717 | -0.117 | 66.119
15.5 | 1.767 | 0.02865 | -0.119 | 61.685
16 | 1.731 | 0.03034 | -0.12 | 57.051
16.5 | 1.686 | 0.03217 | -0.121 | 52.411
17 | 1.635 | 0.03388 | -0.122 | 48.249
17.5 | 1.57 | 0.0362 | -0.123 | 43.369
18 | 1.493 | 0.03842 | -0.124 | 38.85
18.5 | 1.402 | 0.04177 | -0.125 | 33.565

## 150. Re 20M Mach 0.25 (2)
BIGFOIL.COM POLAR EXPORT
NACA67-720 a=0.2
NACA67-720 a=0.2 |  |  |  | Cl Max: | 1.4391 | at alpha= | 20 | deg
XFOIL ncrit=9 |  |  |  | L/D Max: | 73.307 | at alpha= | 3.5 | deg
Re: | 20000000 |  |  | Cd Min: | 0.06555 | at alpha= | 20 | deg
Mach: | 0.25 |  |  | Cl=0 at alpha= | -6.1115 | deg
|  |  |  | @ Cl=0.1, Cd= | 0.005807
|  |  |  | @ Cl=0.4, Cd= | 0.006776
|  |  |  | @ Cl=0.6, Cd= | 0.0083225
alpha (deg) | Cl | Cd | Cm | Cl/Cd
-20 | -1.0765 | 0.03479 | -0.1797 | -30.9428
-19.5 | -1.1392 | 0.02802 | -0.1727 | -40.6567
-19 | -1.1283 | 0.02564 | -0.1683 | -44.0055
-18.5 | -1.1251 | 0.02296 | -0.1628 | -49.0026
-18 | -1.104 | 0.02123 | -0.1584 | -52.0019
-17.5 | -1.0839 | 0.01948 | -0.1536 | -55.6417
-17 | -1.0584 | 0.01792 | -0.1491 | -59.0625
-16.5 | -1.0204 | 0.01697 | -0.1458 | -60.1296
-16 | -0.9877 | 0.01562 | -0.1419 | -63.233
-15.5 | -0.9493 | 0.01451 | -0.1387 | -65.4238
-15 | -0.9033 | 0.01381 | -0.1364 | -65.4091
-14.5 | -0.8578 | 0.013 | -0.1341 | -65.9846
-14 | -0.8111 | 0.01227 | -0.1319 | -66.1043
-13.5 | -0.7618 | 0.01165 | -0.1302 | -65.3906
-13 | -0.7104 | 0.01113 | -0.1289 | -63.8275
-12.5 | -0.6583 | 0.01066 | -0.1277 | -61.7542
-12 | -0.6058 | 0.01013 | -0.1267 | -59.8026
-11.5 | -0.553 | 0.0097 | -0.1257 | -57.0103
-11 | -0.5002 | 0.00928 | -0.1248 | -53.9009
-10.5 | -0.4483 | 0.00881 | -0.1238 | -50.8854
-10 | -0.3998 | 0.00822 | -0.1223 | -48.6375
-9.5 | -0.3485 | 0.00786 | -0.1213 | -44.3384
-9 | -0.2974 | 0.00757 | -0.1203 | -39.2867
-8.5 | -0.2448 | 0.00731 | -0.1196 | -33.4884
-8 | -0.1928 | 0.00705 | -0.1188 | -27.3475
-7.5 | -0.142 | 0.00681 | -0.1178 | -20.8517
-7 | -0.0913 | 0.0066 | -0.1169 | -13.8333
-6.5 | -0.0404 | 0.00636 | -0.116 | -6.3522
-6 | 0.0116 | 0.00615 | -0.1154 | 1.8862
-5.5 | 0.0614 | 0.00595 | -0.1144 | 10.3193
-5 | 0.11 | 0.00577 | -0.1131 | 19.0641
-4.5 | 0.1592 | 0.00565 | -0.112 | 28.177
-4 | 0.2042 | 0.00556 | -0.11 | 36.7266
-3.5 | 0.2473 | 0.00561 | -0.1076 | 44.082
-3 | 0.2868 | 0.00563 | -0.1045 | 50.9414
-2.5 | 0.3233 | 0.00572 | -0.1008 | 56.521
-1.5 | 0.3625 | 0.00596 | -0.0856 | 60.8221
-1 | 0.3839 | 0.00607 | -0.0784 | 63.2455
-0.5 | 0.3651 | 0.00623 | -0.0624 | 58.6035
0 | 0.3851 | 0.00649 | -0.0553 | 59.3374
0.5 | 0.4049 | 0.00687 | -0.0483 | 58.9374
1 | 0.4355 | 0.00712 | -0.0436 | 61.1657
1.5 | 0.4663 | 0.0074 | -0.039 | 63.0135
2 | 0.4962 | 0.00776 | -0.0344 | 63.9433
2.5 | 0.5307 | 0.0081 | -0.0307 | 65.5185
3 | 0.5173 | 0.00719 | -0.0172 | 71.9471
3.5 | 0.5564 | 0.00759 | -0.0145 | 73.307
4 | 0.5918 | 0.0082 | -0.0113 | 72.1707
4.5 | 0.6293 | 0.00876 | -0.0085 | 71.8379
5 | 0.6555 | 0.00959 | -0.0038 | 68.3525
5.5 | 0.6955 | 0.01013 | -0.0016 | 68.6575
6 | 0.7321 | 0.01083 | 0.0011 | 67.5993
6.5 | 0.7595 | 0.01177 | 0.0053 | 64.5285
7 | 0.8104 | 0.01211 | 0.0053 | 66.9199
7.5 | 0.8437 | 0.01296 | 0.0083 | 65.1003
8 | 0.863 | 0.01424 | 0.0136 | 60.6039
8.5 | 0.9082 | 0.01477 | 0.0145 | 61.4895
9 | 0.9266 | 0.01621 | 0.0195 | 57.1622
9.5 | 0.9587 | 0.01723 | 0.0223 | 55.6413
10 | 0.9941 | 0.01822 | 0.0245 | 54.5609
10.5 | 1.0262 | 0.01933 | 0.0271 | 53.0885
11 | 1.0456 | 0.021 | 0.0313 | 49.7905
11.5 | 1.0799 | 0.02217 | 0.0333 | 48.71
12 | 1.108 | 0.02363 | 0.036 | 46.8895
12.5 | 1.1393 | 0.02503 | 0.0381 | 45.5174
13 | 1.1735 | 0.02634 | 0.0397 | 44.552
13.5 | 1.2023 | 0.02799 | 0.0418 | 42.9546
14 | 1.2279 | 0.02983 | 0.0442 | 41.1633
14.5 | 1.2614 | 0.03129 | 0.0455 | 40.3132
15 | 1.2878 | 0.03324 | 0.0475 | 38.7425
15.5 | 1.3075 | 0.03565 | 0.0499 | 36.676
16 | 1.3346 | 0.03766 | 0.0514 | 35.4381
16.5 | 1.3599 | 0.03993 | 0.0528 | 34.0571
17 | 1.3641 | 0.04367 | 0.0557 | 31.2365
17.5 | 1.3723 | 0.04727 | 0.0579 | 29.0311
18 | 1.3939 | 0.05008 | 0.0587 | 27.8335
18.5 | 1.4108 | 0.05333 | 0.0596 | 26.4542
19 | 1.4173 | 0.0575 | 0.0609 | 24.6487
19.5 | 1.431 | 0.06123 | 0.0613 | 23.3709
20 | 1.4391 | 0.06555 | 0.0617 | 21.9542

## 151. Re 20M Mach 0.50 (1)
BIGFOIL.COM POLAR EXPORT
NACA67-720 a=0.2
NACA67-720 a=0.2 |  |  |  | Cl Max: | 1.766 | at alpha= | 10 | deg
JavaFoil+Calcfoil stall+Eppler ext transition |  |  |  | L/D Max: | 117.902 | at alpha= | 5 | deg
Re: | 20000000 |  |  | Cd Min: | 0.00811 | at alpha= | 1.5 | deg
Mach: | 0.5 |  |  | Cl=0 at alpha= | -3.8958 | deg
|  |  |  | @ Cl=0.1, Cd= | 0.0083021
|  |  |  | @ Cl=0.4, Cd= | 0.0085576
|  |  |  | @ Cl=0.6, Cd= | 0.0091608
alpha (deg) | Cl | Cd | Cm | Cl/Cd
-20 | -0.933 | 0.18031 | -0.01 | -5.174
-19.5 | -0.903 | 0.17599 | -0.01 | -5.133
-19 | -0.875 | 0.16885 | -0.011 | -5.182
-18.5 | -0.847 | 0.16453 | -0.012 | -5.147
-18 | -0.818 | 0.15334 | -0.013 | -5.336
-17.5 | -0.789 | 0.14695 | -0.014 | -5.372
-17 | -0.76 | 0.14281 | -0.014 | -5.324
-16.5 | -0.731 | 0.13416 | -0.015 | -5.451
-16 | -0.703 | 0.12307 | -0.016 | -5.71
-15.5 | -0.674 | 0.11271 | -0.017 | -5.982
-15 | -0.645 | 0.10709 | -0.017 | -6.026
-14.5 | -0.616 | 0.10912 | -0.018 | -5.642
-14 | -0.587 | 0.10081 | -0.019 | -5.822
-13.5 | -0.558 | 0.09744 | -0.019 | -5.724
-13 | -0.529 | 0.08986 | -0.02 | -5.889
-12.5 | -0.502 | 0.07752 | -0.022 | -6.475
-12 | -0.473 | 0.07358 | -0.023 | -6.423
-11.5 | -0.446 | 0.0649 | -0.026 | -6.878
-11 | -0.413 | 0.07458 | -0.023 | -5.533
-10.5 | -0.385 | 0.06579 | -0.025 | -5.848
-10 | -0.356 | 0.06108 | -0.026 | -5.828
-9.5 | -0.326 | 0.0638 | -0.025 | -5.106
-9 | -0.297 | 0.05882 | -0.027 | -5.055
-8.5 | -0.421 | 0.05178 | -0.029 | -8.127
-8 | -0.423 | 0.04312 | -0.035 | -9.802
-7.5 | -0.467 | 0.00987 | -0.054 | -47.285
-7 | -0.415 | 0.00906 | -0.056 | -45.778
-6.5 | -0.355 | 0.00884 | -0.058 | -40.107
-6 | -0.291 | 0.00862 | -0.059 | -33.759
-5.5 | -0.225 | 0.00851 | -0.061 | -26.4
-5 | -0.156 | 0.00847 | -0.063 | -18.46
-4.5 | -0.086 | 0.00841 | -0.065 | -10.262
-4 | -0.015 | 0.00838 | -0.066 | -1.826
-3.5 | 0.057 | 0.00832 | -0.068 | 6.798
-3 | 0.129 | 0.00829 | -0.07 | 15.575
-2.5 | 0.202 | 0.00831 | -0.072 | 24.305
-2 | 0.275 | 0.00836 | -0.073 | 32.918
-1.5 | 0.35 | 0.00849 | -0.075 | 41.235
-1 | 0.424 | 0.00859 | -0.077 | 49.32
-0.5 | 0.497 | 0.00874 | -0.079 | 56.874
0 | 0.563 | 0.00913 | -0.08 | 61.708
0.5 | 0.635 | 0.00919 | -0.082 | 69.132
1 | 0.701 | 0.00939 | -0.084 | 74.658
1.5 | 0.771 | 0.00811 | -0.086 | 95.14
2 | 0.842 | 0.00838 | -0.088 | 100.415
2.5 | 0.912 | 0.00863 | -0.09 | 105.641
3 | 0.981 | 0.00891 | -0.092 | 110.093
3.5 | 1.05 | 0.00922 | -0.093 | 113.918
4 | 1.119 | 0.00971 | -0.095 | 115.215
4.5 | 1.188 | 0.01013 | -0.097 | 117.246
5 | 1.255 | 0.01065 | -0.099 | 117.902
5.5 | 1.323 | 0.01153 | -0.1 | 114.678
6 | 1.389 | 0.01262 | -0.102 | 110.052
6.5 | 1.455 | 0.01337 | -0.104 | 108.822
7 | 1.516 | 0.01415 | -0.105 | 107.13
7.5 | 1.573 | 0.0159 | -0.107 | 98.928
8 | 1.626 | 0.01733 | -0.109 | 93.813
8.5 | 1.676 | 0.01839 | -0.11 | 91.102
9 | 1.72 | 0.01947 | -0.112 | 88.323
9.5 | 1.757 | 0.02063 | -0.114 | 85.151
10 | 1.766 | 0.02196 | -0.115 | 80.406
10.5 | 1.743 | 0.02341 | -0.117 | 74.469
11 | 1.66 | 0.02712 | -0.118 | 61.221
11.5 | 1.306 | 0.03008 | -0.119 | 43.404
12 | 1.079 | 0.03279 | -0.121 | 32.907
12.5 | 1.109 | 0.03643 | -0.122 | 30.439
13 | 1.142 | 0.03563 | -0.124 | 32.058
13.5 | 1.172 | 0.03972 | -0.125 | 29.499
14 | 1.2 | 0.04429 | -0.126 | 27.083
14.5 | 1.23 | 0.04774 | -0.127 | 25.757
15 | 1.126 | 0.1057 | -0.103 | 10.651

## 152. Re 20M Mach 0.50 (2)
BIGFOIL.COM POLAR EXPORT
NACA67-720 a=0.2
NACA67-720 a=0.2 |  |  |  | Cl Max: | 1.342 | at alpha= | 19.5 | deg
XFOIL ncrit=9 |  |  |  | L/D Max: | 77.2671 | at alpha= | -2 | deg
Re: | 20000000 |  |  | Cd Min: | 0.11083 | at alpha= | 20 | deg
Mach: | 0.5 |  |  | Cl=0 at alpha= | -6.8485 | deg
|  |  |  | @ Cl=0.1, Cd= | 0.0071335
|  |  |  | @ Cl=0.4, Cd= | 0.0061718
|  |  |  | @ Cl=0.6, Cd= | 0.011716
alpha (deg) | Cl | Cd | Cm | Cl/Cd
-10.5 | -0.4845 | 0.01082 | -0.1711 | -44.7782
-10 | -0.4111 | 0.01017 | -0.1676 | -40.4228
-9.5 | -0.3401 | 0.00964 | -0.1649 | -35.2801
-9 | -0.2739 | 0.00894 | -0.1623 | -30.6376
-8.5 | -0.209 | 0.00856 | -0.1599 | -24.4159
-8 | -0.1435 | 0.00825 | -0.1581 | -17.3939
-7.5 | -0.0806 | 0.00794 | -0.1561 | -10.1511
-7 | -0.0186 | 0.00768 | -0.1543 | -2.4219
-6.5 | 0.0428 | 0.00741 | -0.1528 | 5.776
-6 | 0.1028 | 0.00712 | -0.1513 | 14.4382
-5.5 | 0.1616 | 0.00685 | -0.1497 | 23.5912
-5 | 0.2194 | 0.00662 | -0.1482 | 33.142
-4.5 | 0.2783 | 0.00641 | -0.147 | 43.4165
-4 | 0.3333 | 0.0062 | -0.1452 | 53.7581
-3.5 | 0.3846 | 0.00612 | -0.1427 | 62.8431
-3 | 0.4262 | 0.00626 | -0.1384 | 68.0831
-2.5 | 0.4678 | 0.00628 | -0.1341 | 74.4904
-2 | 0.4976 | 0.00644 | -0.1274 | 77.2671
-1.5 | 0.497 | 0.00668 | -0.1142 | 74.4012
-1 | 0.3264 | 0.00736 | -0.0652 | 44.3478
-0.5 | 0.3232 | 0.00793 | -0.0519 | 40.7566
0 | 0.3387 | 0.00847 | -0.0427 | 39.9882
0.5 | 0.3647 | 0.00895 | -0.0357 | 40.7486
1 | 0.3925 | 0.00952 | -0.0292 | 41.229
1.5 | 0.4212 | 0.01012 | -0.0231 | 41.6206
2 | 0.4574 | 0.01055 | -0.0184 | 43.3555
2.5 | 0.4993 | 0.01094 | -0.0149 | 45.6399
3 | 0.5378 | 0.01144 | -0.0108 | 47.0105
3.5 | 0.5249 | 0.0105 | 0.0042 | 49.9905
4 | 0.5615 | 0.01122 | 0.0085 | 50.0446
4.5 | 0.6088 | 0.01183 | 0.0108 | 51.4624
5 | 0.6557 | 0.01247 | 0.0131 | 52.5822
5.5 | 0.695 | 0.01333 | 0.0167 | 52.138
6 | 0.7401 | 0.01408 | 0.0193 | 52.5639
6.5 | 0.7741 | 0.01517 | 0.0236 | 51.0283
7 | 0.8218 | 0.01599 | 0.0256 | 51.3946
7.5 | 0.8696 | 0.01679 | 0.0277 | 51.7927
8 | 0.9015 | 0.01814 | 0.0321 | 49.6968
8.5 | 0.9568 | 0.01883 | 0.0331 | 50.8125
9 | 0.971 | 0.02088 | 0.0397 | 46.5038
9.5 | 0.9998 | 0.02256 | 0.0442 | 44.3174
10.5 | 1.0474 | 0.0267 | 0.0536 | 39.2285
11 | 1.0695 | 0.02905 | 0.0581 | 36.8158
11.5 | 1.0953 | 0.03136 | 0.0619 | 34.9267
12 | 1.1079 | 0.03451 | 0.0666 | 32.1037
12.5 | 1.1399 | 0.03683 | 0.0694 | 30.9503
13 | 1.1719 | 0.03927 | 0.0719 | 29.8421
13.5 | 1.1962 | 0.04229 | 0.0748 | 28.2856
14 | 1.2201 | 0.0455 | 0.0773 | 26.8154
14.5 | 1.2512 | 0.04839 | 0.0792 | 25.8566
15 | 1.2742 | 0.05194 | 0.0813 | 24.5322
15.5 | 1.2919 | 0.05602 | 0.0832 | 23.0614
16 | 1.3097 | 0.06025 | 0.0847 | 21.7378
16.5 | 1.3308 | 0.06442 | 0.0859 | 20.6582
17 | 1.3156 | 0.07149 | 0.0869 | 18.4026
17.5 | 1.3209 | 0.0773 | 0.0871 | 17.088
18 | 1.3332 | 0.08276 | 0.0869 | 16.1092
18.5 | 1.3416 | 0.0887 | 0.0862 | 15.1251
19 | 1.3398 | 0.09582 | 0.0848 | 13.9825
19.5 | 1.342 | 0.10275 | 0.0832 | 13.0608
20 | 1.3331 | 0.11083 | 0.0806 | 12.0283