## index
index | Re | Mach | Datasource
1 | 50000 | 0 | JavaFoil+Calcfoil stall+Eppler ext transition
2 | 50000 | 0 | XFOIL ncrit=9
3 | 50000 | 0.1 | JavaFoil+Calcfoil stall+Eppler ext transition
4 | 50000 | 0.1 | XFOIL ncrit=9
5 | 50000 | 0.25 | JavaFoil+Calcfoil stall+Eppler ext transition
6 | 50000 | 0.25 | XFOIL ncrit=9
7 | 50000 | 0.5 | JavaFoil+Calcfoil stall+Eppler ext transition
8 | 50000 | 0.5 | XFOIL ncrit=9
9 | 100000 | 0 | JavaFoil+Calcfoil stall+Eppler ext transition
10 | 100000 | 0 | XFOIL ncrit=9
11 | 100000 | 0.1 | JavaFoil+Calcfoil stall+Eppler ext transition
12 | 100000 | 0.1 | XFOIL ncrit=9
13 | 100000 | 0.25 | JavaFoil+Calcfoil stall+Eppler ext transition
14 | 100000 | 0.25 | XFOIL ncrit=9
15 | 100000 | 0.5 | JavaFoil+Calcfoil stall+Eppler ext transition
16 | 100000 | 0.5 | XFOIL ncrit=9
17 | 250000 | 0 | JavaFoil+Calcfoil stall+Eppler ext transition
18 | 250000 | 0 | XFOIL ncrit=9
19 | 250000 | 0.1 | JavaFoil+Calcfoil stall+Eppler ext transition
20 | 250000 | 0.1 | XFOIL ncrit=9
21 | 250000 | 0.25 | JavaFoil+Calcfoil stall+Eppler ext transition
22 | 250000 | 0.25 | XFOIL ncrit=9
23 | 250000 | 0.5 | JavaFoil+Calcfoil stall+Eppler ext transition
24 | 250000 | 0.5 | XFOIL ncrit=9
25 | 500000 | 0 | JavaFoil+Calcfoil stall+Eppler ext transition
26 | 500000 | 0 | XFOIL ncrit=9
27 | 500000 | 0.1 | JavaFoil+Calcfoil stall+Eppler ext transition
28 | 500000 | 0.1 | XFOIL ncrit=9
29 | 500000 | 0.25 | JavaFoil+Calcfoil stall+Eppler ext transition
30 | 500000 | 0.25 | XFOIL ncrit=9
31 | 500000 | 0.5 | JavaFoil+Calcfoil stall+Eppler ext transition
32 | 500000 | 0.5 | XFOIL ncrit=9
33 | 750000 | 0 | JavaFoil+Calcfoil stall+Eppler ext transition
34 | 750000 | 0 | XFOIL ncrit=9
35 | 750000 | 0.1 | JavaFoil+Calcfoil stall+Eppler ext transition
36 | 750000 | 0.1 | XFOIL ncrit=9
37 | 750000 | 0.25 | JavaFoil+Calcfoil stall+Eppler ext transition
38 | 750000 | 0.25 | XFOIL ncrit=9
39 | 750000 | 0.5 | JavaFoil+Calcfoil stall+Eppler ext transition
40 | 750000 | 0.5 | XFOIL ncrit=9
41 | 1000000 | 0 | JavaFoil+Calcfoil stall+Eppler ext transition
42 | 1000000 | 0 | XFOIL ncrit=9
43 | 1000000 | 0.1 | JavaFoil+Calcfoil stall+Eppler ext transition
44 | 1000000 | 0.1 | XFOIL ncrit=9
45 | 1000000 | 0.25 | JavaFoil+Calcfoil stall+Eppler ext transition
46 | 1000000 | 0.25 | XFOIL ncrit=9
47 | 1000000 | 0.5 | JavaFoil+Calcfoil stall+Eppler ext transition
48 | 1000000 | 0.5 | XFOIL ncrit=9
49 | 2000000 | 0 | JavaFoil+Calcfoil stall+Eppler ext transition
50 | 2000000 | 0 | XFOIL ncrit=9
51 | 2000000 | 0.1 | JavaFoil+Calcfoil stall+Eppler ext transition
52 | 2000000 | 0.1 | XFOIL ncrit=9
53 | 2000000 | 0.25 | JavaFoil+Calcfoil stall+Eppler ext transition
54 | 2000000 | 0.25 | XFOIL ncrit=9
55 | 2000000 | 0.5 | JavaFoil+Calcfoil stall+Eppler ext transition
56 | 2000000 | 0.5 | XFOIL ncrit=9
57 | 3000000 | 0 | JavaFoil+Calcfoil stall+Eppler ext transition
58 | 3000000 | 0 | XFOIL ncrit=9
59 | 3000000 | 0.1 | JavaFoil+Calcfoil stall+Eppler ext transition
60 | 3000000 | 0.1 | XFOIL ncrit=9
61 | 3000000 | 0.25 | JavaFoil+Calcfoil stall+Eppler ext transition
62 | 3000000 | 0.25 | XFOIL ncrit=9
63 | 3000000 | 0.5 | JavaFoil+Calcfoil stall+Eppler ext transition
64 | 3000000 | 0.5 | XFOIL ncrit=9
65 | 4000000 | 0 | JavaFoil+Calcfoil stall+Eppler ext transition
66 | 4000000 | 0 | XFOIL ncrit=9
67 | 4000000 | 0.1 | JavaFoil+Calcfoil stall+Eppler ext transition
68 | 4000000 | 0.1 | XFOIL ncrit=9
69 | 4000000 | 0.25 | JavaFoil+Calcfoil stall+Eppler ext transition
70 | 4000000 | 0.25 | XFOIL ncrit=9
71 | 4000000 | 0.5 | JavaFoil+Calcfoil stall+Eppler ext transition
72 | 4000000 | 0.5 | XFOIL ncrit=9
73 | 5000000 | 0 | JavaFoil+Calcfoil stall+Eppler ext transition
74 | 5000000 | 0 | XFOIL ncrit=9
75 | 5000000 | 0.1 | JavaFoil+Calcfoil stall+Eppler ext transition
76 | 5000000 | 0.1 | XFOIL ncrit=9
77 | 5000000 | 0.25 | JavaFoil+Calcfoil stall+Eppler ext transition
78 | 5000000 | 0.25 | XFOIL ncrit=9
79 | 5000000 | 0.5 | JavaFoil+Calcfoil stall+Eppler ext transition
80 | 5000000 | 0.5 | XFOIL ncrit=9
81 | 6000000 | 0 | JavaFoil+Calcfoil stall+Eppler ext transition
82 | 6000000 | 0 | XFOIL ncrit=9
83 | 6000000 | 0.1 | JavaFoil+Calcfoil stall+Eppler ext transition
84 | 6000000 | 0.1 | XFOIL ncrit=9
85 | 6000000 | 0.25 | JavaFoil+Calcfoil stall+Eppler ext transition
86 | 6000000 | 0.25 | XFOIL ncrit=9
87 | 6000000 | 0.5 | JavaFoil+Calcfoil stall+Eppler ext transition
88 | 6000000 | 0.5 | XFOIL ncrit=9
89 | 7000000 | 0 | JavaFoil+Calcfoil stall+Eppler ext transition
90 | 7000000 | 0 | XFOIL ncrit=9
91 | 7000000 | 0.1 | JavaFoil+Calcfoil stall+Eppler ext transition
92 | 7000000 | 0.1 | XFOIL ncrit=9
93 | 7000000 | 0.25 | JavaFoil+Calcfoil stall+Eppler ext transition
94 | 7000000 | 0.25 | XFOIL ncrit=9
95 | 7000000 | 0.5 | JavaFoil+Calcfoil stall+Eppler ext transition
96 | 7000000 | 0.5 | XFOIL ncrit=9
97 | 8000000 | 0 | JavaFoil+Calcfoil stall+Eppler ext transition
98 | 8000000 | 0 | XFOIL ncrit=9
99 | 8000000 | 0.1 | JavaFoil+Calcfoil stall+Eppler ext transition
100 | 8000000 | 0.1 | XFOIL ncrit=9
101 | 8000000 | 0.25 | JavaFoil+Calcfoil stall+Eppler ext transition
102 | 8000000 | 0.25 | XFOIL ncrit=9
103 | 8000000 | 0.5 | JavaFoil+Calcfoil stall+Eppler ext transition
104 | 8000000 | 0.5 | XFOIL ncrit=9
105 | 10000000 | 0 | JavaFoil+Calcfoil stall+Eppler ext transition
106 | 10000000 | 0 | XFOIL ncrit=9
107 | 10000000 | 0.1 | JavaFoil+Calcfoil stall+Eppler ext transition
108 | 10000000 | 0.1 | XFOIL ncrit=9
109 | 10000000 | 0.25 | JavaFoil+Calcfoil stall+Eppler ext transition
110 | 10000000 | 0.25 | XFOIL ncrit=9
111 | 10000000 | 0.5 | JavaFoil+Calcfoil stall+Eppler ext transition
112 | 10000000 | 0.5 | XFOIL ncrit=9
113 | 12000000 | 0 | JavaFoil+Calcfoil stall+Eppler ext transition
114 | 12000000 | 0 | XFOIL ncrit=9
115 | 12000000 | 0.1 | JavaFoil+Calcfoil stall+Eppler ext transition
116 | 12000000 | 0.1 | XFOIL ncrit=9
117 | 12000000 | 0.25 | JavaFoil+Calcfoil stall+Eppler ext transition
118 | 12000000 | 0.25 | XFOIL ncrit=9
119 | 12000000 | 0.5 | JavaFoil+Calcfoil stall+Eppler ext transition
120 | 12000000 | 0.5 | XFOIL ncrit=9
121 | 14000000 | 0 | JavaFoil+Calcfoil stall+Eppler ext transition
122 | 14000000 | 0 | XFOIL ncrit=9
123 | 14000000 | 0.1 | JavaFoil+Calcfoil stall+Eppler ext transition
124 | 14000000 | 0.1 | XFOIL ncrit=9
125 | 14000000 | 0.25 | JavaFoil+Calcfoil stall+Eppler ext transition
126 | 14000000 | 0.25 | XFOIL ncrit=9
127 | 14000000 | 0.5 | JavaFoil+Calcfoil stall+Eppler ext transition
128 | 14000000 | 0.5 | XFOIL ncrit=9
129 | 16000000 | 0 | JavaFoil+Calcfoil stall+Eppler ext transition
130 | 16000000 | 0 | XFOIL ncrit=9
131 | 16000000 | 0.1 | JavaFoil+Calcfoil stall+Eppler ext transition
132 | 16000000 | 0.1 | XFOIL ncrit=9
133 | 16000000 | 0.25 | JavaFoil+Calcfoil stall+Eppler ext transition
134 | 16000000 | 0.25 | XFOIL ncrit=9
135 | 16000000 | 0.5 | JavaFoil+Calcfoil stall+Eppler ext transition
136 | 16000000 | 0.5 | XFOIL ncrit=9
137 | 18000000 | 0 | JavaFoil+Calcfoil stall+Eppler ext transition
138 | 18000000 | 0 | XFOIL ncrit=9
139 | 18000000 | 0.1 | JavaFoil+Calcfoil stall+Eppler ext transition
140 | 18000000 | 0.1 | XFOIL ncrit=9
141 | 18000000 | 0.25 | JavaFoil+Calcfoil stall+Eppler ext transition
142 | 18000000 | 0.25 | XFOIL ncrit=9
143 | 18000000 | 0.5 | JavaFoil+Calcfoil stall+Eppler ext transition
144 | 18000000 | 0.5 | XFOIL ncrit=9
145 | 20000000 | 0 | JavaFoil+Calcfoil stall+Eppler ext transition
146 | 20000000 | 0 | XFOIL ncrit=9
147 | 20000000 | 0.1 | JavaFoil+Calcfoil stall+Eppler ext transition
148 | 20000000 | 0.1 | XFOIL ncrit=9
149 | 20000000 | 0.25 | JavaFoil+Calcfoil stall+Eppler ext transition
150 | 20000000 | 0.25 | XFOIL ncrit=9
151 | 20000000 | 0.5 | JavaFoil+Calcfoil stall+Eppler ext transition
152 | 20000000 | 0.5 | XFOIL ncrit=9

## 1. Re 50k Mach 0.00 (1)
BIGFOIL.COM POLAR EXPORT
GA 37A012
GA 37A012 |  |  |  | Cl Max: | 0.832 | at alpha= | 12 | deg
JavaFoil+Calcfoil stall+Eppler ext transition |  |  |  | L/D Max: | 24.745 | at alpha= | 4 | deg
Re: | 50000 |  |  | Cd Min: | 0.01664 | at alpha= | 1.5 | deg
Mach: | 0 |  |  | Cl=0 at alpha= | 0 | deg
|  |  |  | @ Cl=0.1, Cd= | 0.017223
|  |  |  | @ Cl=0.4, Cd= | 0.01765
|  |  |  | @ Cl=0.6, Cd= | 0.052952
alpha (deg) | Cl | Cd | Cm | Cl/Cd
-17.5 | -0.664 | 0.3163 | 0.01 | -2.101
-17 | -0.692 | 0.29929 | 0.01 | -2.312
-16.5 | -0.719 | 0.26877 | 0.009 | -2.676
-16 | -0.746 | 0.24662 | 0.009 | -3.023
-15.5 | -0.771 | 0.22697 | 0.009 | -3.396
-15 | -0.787 | 0.21 | 0.009 | -3.747
-14.5 | -0.801 | 0.19745 | 0.008 | -4.056
-14 | -0.813 | 0.18477 | 0.008 | -4.398
-13.5 | -0.822 | 0.16542 | 0.008 | -4.968
-13 | -0.829 | 0.15066 | 0.008 | -5.5
-12.5 | -0.832 | 0.138 | 0.007 | -6.03
-12 | -0.832 | 0.12573 | 0.007 | -6.621
-11.5 | -0.829 | 0.11729 | 0.007 | -7.071
-11 | -0.822 | 0.10999 | 0.007 | -7.477
-10.5 | -0.812 | 0.10077 | 0.006 | -8.056
-10 | -0.798 | 0.09339 | 0.006 | -8.54
-9.5 | -0.779 | 0.08291 | 0.006 | -9.401
-9 | -0.758 | 0.07718 | 0.006 | -9.815
-8.5 | -0.732 | 0.07197 | 0.005 | -10.173
-8 | -0.703 | 0.06661 | 0.005 | -10.558
-7.5 | -0.671 | 0.06079 | 0.005 | -11.043
-7 | -0.636 | 0.05661 | 0.005 | -11.243
-6.5 | -0.599 | 0.05285 | 0.004 | -11.333
-6 | -0.559 | 0.0496 | 0.004 | -11.278
-5.5 | -0.518 | 0.04677 | 0.004 | -11.07
-5 | -0.475 | 0.04417 | 0.004 | -10.748
-4.5 | -0.431 | 0.0413 | 0.004 | -10.445
-4 | -0.474 | 0.0194 | 0.007 | -24.449
-3.5 | -0.416 | 0.01792 | 0.006 | -23.218
-3 | -0.358 | 0.01732 | 0.005 | -20.644
-2.5 | -0.299 | 0.0171 | 0.004 | -17.466
-2 | -0.239 | 0.01688 | 0.004 | -14.172
-1.5 | -0.18 | 0.01669 | 0.003 | -10.758
-1 | -0.12 | 0.01731 | 0.002 | -6.922
-0.5 | -0.06 | 0.01723 | 0.001 | -3.478
0 | 0 | 0.01716 | 0 | 0
0.5 | 0.06 | 0.01717 | -0.001 | 3.521
1 | 0.121 | 0.01725 | -0.002 | 7.009
1.5 | 0.181 | 0.01664 | -0.003 | 10.893
2 | 0.241 | 0.01682 | -0.004 | 14.353
2.5 | 0.301 | 0.01704 | -0.004 | 17.694
3 | 0.361 | 0.01726 | -0.005 | 20.919
3.5 | 0.42 | 0.01785 | -0.006 | 23.533
4 | 0.479 | 0.01934 | -0.007 | 24.745
4.5 | 0.431 | 0.0413 | -0.004 | 10.445
5 | 0.475 | 0.04417 | -0.004 | 10.748
5.5 | 0.518 | 0.04677 | -0.004 | 11.07
6 | 0.559 | 0.0496 | -0.004 | 11.278
6.5 | 0.599 | 0.05285 | -0.004 | 11.333
7 | 0.636 | 0.05661 | -0.005 | 11.243
7.5 | 0.671 | 0.06079 | -0.005 | 11.043
8 | 0.703 | 0.06661 | -0.005 | 10.558
8.5 | 0.732 | 0.07197 | -0.005 | 10.173
9 | 0.758 | 0.07718 | -0.006 | 9.815
9.5 | 0.779 | 0.08291 | -0.006 | 9.401
10 | 0.798 | 0.09339 | -0.006 | 8.54
10.5 | 0.812 | 0.10077 | -0.006 | 8.056
11 | 0.822 | 0.10999 | -0.007 | 7.477
11.5 | 0.829 | 0.11729 | -0.007 | 7.071
12 | 0.832 | 0.12573 | -0.007 | 6.621
12.5 | 0.832 | 0.138 | -0.007 | 6.03
13 | 0.829 | 0.15066 | -0.008 | 5.5
13.5 | 0.822 | 0.16542 | -0.008 | 4.968
14 | 0.813 | 0.18477 | -0.008 | 4.398
14.5 | 0.801 | 0.19745 | -0.008 | 4.056
15 | 0.787 | 0.21 | -0.009 | 3.747
15.5 | 0.771 | 0.22697 | -0.009 | 3.396
16 | 0.746 | 0.24662 | -0.009 | 3.023
16.5 | 0.719 | 0.26877 | -0.009 | 2.676
17 | 0.692 | 0.29929 | -0.01 | 2.312

## 2. Re 50k Mach 0.00 (2)
BIGFOIL.COM POLAR EXPORT
GA 37A012
GA 37A012 |  |  |  | Cl Max: | 0.8199 | at alpha= | 20 | deg
XFOIL ncrit=9 |  |  |  | L/D Max: | 26.6977 | at alpha= | 5 | deg
Re: | 50000 |  |  | Cd Min: | 0.25418 | at alpha= | 20 | deg
Mach: | 0 |  |  | Cl=0 at alpha= | 1.9608 | deg
|  |  |  | @ Cl=0.1, Cd= | 0.027287
|  |  |  | @ Cl=0.4, Cd= | 0.033276
|  |  |  | @ Cl=0.6, Cd= | 0.13914
alpha (deg) | Cl | Cd | Cm | Cl/Cd
-20 | -0.8182 | 0.2532 | 0.0663 | -3.2314
-19.5 | -0.7996 | 0.2463 | 0.0631 | -3.2464
-19 | -0.8024 | 0.24918 | 0.055 | -3.2202
-18.5 | -0.7676 | 0.23312 | 0.0554 | -3.2927
-18 | -0.7633 | 0.23127 | 0.0491 | -3.3005
-17.5 | -0.7376 | 0.22015 | 0.0478 | -3.3504
-17 | -0.7382 | 0.21888 | 0.0416 | -3.3726
-16.5 | -0.709 | 0.20742 | 0.0409 | -3.4182
-16 | -0.6973 | 0.20077 | 0.0373 | -3.4731
-15.5 | -0.6982 | 0.19781 | 0.0325 | -3.5296
-15 | -0.6704 | 0.18736 | 0.0317 | -3.5781
-14.5 | -0.6562 | 0.18001 | 0.0293 | -3.6454
-14 | -0.6446 | 0.17324 | 0.0271 | -3.7208
-13.5 | -0.6341 | 0.16643 | 0.0251 | -3.81
-13 | -0.6249 | 0.15957 | 0.0232 | -3.9161
-12.5 | -0.6217 | 0.15325 | 0.0213 | -4.0568
-12 | -0.6337 | 0.14809 | 0.0188 | -4.2792
-11.5 | -0.5958 | 0.13827 | 0.0199 | -4.309
-10.5 | -0.5787 | 0.12368 | 0.0186 | -4.679
-10 | -0.5725 | 0.11608 | 0.0177 | -4.9319
-9.5 | -0.784 | 0.07917 | -0.0237 | -9.9027
-9 | -0.7923 | 0.06721 | -0.024 | -11.7884
-8.5 | -0.8157 | 0.05794 | -0.0207 | -14.0784
-8 | -0.8 | 0.05035 | -0.0175 | -15.8888
-7.5 | -0.7732 | 0.04356 | -0.0142 | -17.7502
-7 | -0.7364 | 0.03785 | -0.011 | -19.4557
-6.5 | -0.6877 | 0.03312 | -0.0093 | -20.7639
-6 | -0.6287 | 0.02884 | -0.0085 | -21.7996
-5.5 | -0.5868 | 0.02483 | -0.0052 | -23.6327
-5 | -0.6032 | 0.02259 | 0.0129 | -26.7021
-4.5 | -0.4124 | 0.0334 | 0.0171 | -12.3473
-4 | -0.3083 | 0.03247 | 0.0097 | -9.4949
-3.5 | -0.2276 | 0.03061 | 0.003 | -7.4355
-3 | -0.1546 | 0.02869 | -0.0032 | -5.3886
-2.5 | -0.0842 | 0.0269 | -0.0095 | -3.1301
-2 | -0.0041 | 0.025 | -0.018 | -0.164
-1.5 | 0.0482 | 0.02379 | -0.0219 | 2.0261
-1 | 0.0493 | 0.02365 | -0.0168 | 2.0846
-0.5 | 0.0274 | 0.02392 | -0.0086 | 1.1455
0 | 0 | 0.02405 | 0 | 0
0.5 | -0.0274 | 0.02391 | 0.0086 | -1.146
1 | -0.0493 | 0.02365 | 0.0168 | -2.0846
1.5 | -0.0482 | 0.02379 | 0.0218 | -2.0261
2 | 0.0041 | 0.02499 | 0.018 | 0.16407
2.5 | 0.0844 | 0.02689 | 0.0095 | 3.1387
3 | 0.1547 | 0.02868 | 0.0032 | 5.394
3.5 | 0.2277 | 0.03059 | -0.0031 | 7.4436
4 | 0.3085 | 0.03246 | -0.0097 | 9.504
4.5 | 0.4128 | 0.03339 | -0.0172 | 12.363
5 | 0.6031 | 0.02259 | -0.0129 | 26.6977
5.5 | 0.5868 | 0.02483 | 0.0052 | 23.6327
6 | 0.6286 | 0.02884 | 0.0085 | 21.7961
6.5 | 0.6876 | 0.03312 | 0.0093 | 20.7609
7 | 0.7364 | 0.03785 | 0.011 | 19.4557
7.5 | 0.7732 | 0.04356 | 0.0142 | 17.7502
8 | 0.8001 | 0.05035 | 0.0175 | 15.8908
8.5 | 0.8159 | 0.05796 | 0.0206 | 14.0769
9 | 0.7926 | 0.06724 | 0.024 | 11.7876
9.5 | 0.7469 | 0.07861 | 0.0235 | 9.5013
10 | 0.5736 | 0.11613 | -0.0179 | 4.9393
10.5 | 0.5799 | 0.12375 | -0.0189 | 4.6861
11.5 | 0.5969 | 0.13832 | -0.0201 | 4.3154
12 | 0.6338 | 0.14807 | -0.0192 | 4.2804
12.5 | 0.622 | 0.15324 | -0.0216 | 4.059
13 | 0.626 | 0.15966 | -0.0235 | 3.9208
13.5 | 0.6353 | 0.16655 | -0.0254 | 3.8145
14 | 0.646 | 0.1734 | -0.0274 | 3.7255
14.5 | 0.6575 | 0.1802 | -0.0296 | 3.6487
15 | 0.6714 | 0.18753 | -0.032 | 3.5802
15.5 | 0.6987 | 0.19788 | -0.0329 | 3.5309
16 | 0.699 | 0.20114 | -0.0375 | 3.4752
16.5 | 0.7102 | 0.20773 | -0.0412 | 3.4189
17 | 0.7389 | 0.21908 | -0.042 | 3.3727
17.5 | 0.739 | 0.22064 | -0.0481 | 3.3493
18 | 0.7642 | 0.23161 | -0.0496 | 3.2995
18.5 | 0.769 | 0.23373 | -0.0557 | 3.2901
19 | 0.8031 | 0.24955 | -0.0555 | 3.2182
19.5 | 0.8009 | 0.24703 | -0.0635 | 3.2421
20 | 0.8199 | 0.25418 | -0.0666 | 3.2257

## 3. Re 50k Mach 0.10 (1)
BIGFOIL.COM POLAR EXPORT
GA 37A012
GA 37A012 |  |  |  | Cl Max: | 0.819 | at alpha= | 11.5 | deg
JavaFoil+Calcfoil stall+Eppler ext transition |  |  |  | L/D Max: | 24.763 | at alpha= | 4 | deg
Re: | 50000 |  |  | Cd Min: | 0.01672 | at alpha= | 1.5 | deg
Mach: | 0.1 |  |  | Cl=0 at alpha= | 0 | deg
|  |  |  | @ Cl=0.1, Cd= | 0.017241
|  |  |  | @ Cl=0.4, Cd= | 0.01766
|  |  |  | @ Cl=0.6, Cd= | 0.053065
alpha (deg) | Cl | Cd | Cm | Cl/Cd
-17 | -0.643 | 0.31445 | 0.01 | -2.045
-16.5 | -0.674 | 0.29412 | 0.01 | -2.291
-16 | -0.704 | 0.26959 | 0.009 | -2.612
-15.5 | -0.734 | 0.24345 | 0.009 | -3.014
-15 | -0.753 | 0.22712 | 0.009 | -3.317
-14.5 | -0.771 | 0.21309 | 0.008 | -3.617
-14 | -0.786 | 0.18838 | 0.008 | -4.173
-13.5 | -0.799 | 0.1738 | 0.008 | -4.597
-13 | -0.809 | 0.16039 | 0.008 | -5.044
-12.5 | -0.816 | 0.14023 | 0.007 | -5.818
-12 | -0.819 | 0.13217 | 0.007 | -6.198
-11.5 | -0.819 | 0.11886 | 0.007 | -6.889
-11 | -0.814 | 0.11165 | 0.007 | -7.295
-10.5 | -0.806 | 0.10247 | 0.006 | -7.866
-10 | -0.794 | 0.09338 | 0.006 | -8.498
-9.5 | -0.777 | 0.08366 | 0.006 | -9.288
-9 | -0.757 | 0.07873 | 0.006 | -9.61
-8.5 | -0.732 | 0.07264 | 0.005 | -10.079
-8 | -0.704 | 0.06719 | 0.005 | -10.481
-7.5 | -0.673 | 0.0615 | 0.005 | -10.94
-7 | -0.638 | 0.05705 | 0.005 | -11.188
-6.5 | -0.601 | 0.05315 | 0.004 | -11.31
-6 | -0.562 | 0.04985 | 0.004 | -11.265
-5.5 | -0.52 | 0.04702 | 0.004 | -11.061
-5 | -0.477 | 0.04414 | 0.004 | -10.804
-4.5 | -0.433 | 0.04142 | 0.004 | -10.458
-4 | -0.477 | 0.01948 | 0.007 | -24.465
-3.5 | -0.418 | 0.01795 | 0.006 | -23.299
-3 | -0.359 | 0.01735 | 0.005 | -20.709
-2.5 | -0.3 | 0.01712 | 0.004 | -17.528
-2 | -0.24 | 0.0169 | 0.004 | -14.228
-1.5 | -0.18 | 0.01677 | 0.003 | -10.761
-1 | -0.12 | 0.01733 | 0.002 | -6.95
-0.5 | -0.06 | 0.01725 | 0.001 | -3.492
0 | 0 | 0.01718 | 0 | 0
0.5 | 0.061 | 0.01719 | -0.001 | 3.535
1 | 0.122 | 0.01727 | -0.002 | 7.036
1.5 | 0.182 | 0.01672 | -0.003 | 10.897
2 | 0.243 | 0.01684 | -0.004 | 14.41
2.5 | 0.303 | 0.01706 | -0.004 | 17.757
3 | 0.363 | 0.01729 | -0.005 | 20.986
3.5 | 0.422 | 0.01788 | -0.006 | 23.618
4 | 0.481 | 0.01942 | -0.007 | 24.763
4.5 | 0.433 | 0.04142 | -0.004 | 10.458
5 | 0.477 | 0.04414 | -0.004 | 10.804
5.5 | 0.52 | 0.04702 | -0.004 | 11.061
6 | 0.562 | 0.04985 | -0.004 | 11.265
6.5 | 0.601 | 0.05315 | -0.004 | 11.31
7 | 0.638 | 0.05705 | -0.005 | 11.188
7.5 | 0.673 | 0.0615 | -0.005 | 10.94
8 | 0.704 | 0.06719 | -0.005 | 10.481
8.5 | 0.732 | 0.07264 | -0.005 | 10.079
9 | 0.757 | 0.07873 | -0.006 | 9.61
9.5 | 0.777 | 0.08366 | -0.006 | 9.288
10 | 0.794 | 0.09338 | -0.006 | 8.498
10.5 | 0.806 | 0.10247 | -0.006 | 7.866
11 | 0.814 | 0.11165 | -0.007 | 7.295
11.5 | 0.819 | 0.11886 | -0.007 | 6.889
12 | 0.819 | 0.13217 | -0.007 | 6.198
12.5 | 0.816 | 0.14023 | -0.007 | 5.818
13 | 0.809 | 0.16039 | -0.008 | 5.044
13.5 | 0.799 | 0.1738 | -0.008 | 4.597
14 | 0.786 | 0.18838 | -0.008 | 4.173
14.5 | 0.771 | 0.21309 | -0.008 | 3.617
15 | 0.753 | 0.22712 | -0.009 | 3.317
15.5 | 0.734 | 0.24345 | -0.009 | 3.014
16 | 0.704 | 0.26959 | -0.009 | 2.612
16.5 | 0.674 | 0.29412 | -0.009 | 2.291

## 4. Re 50k Mach 0.10 (2)
BIGFOIL.COM POLAR EXPORT
GA 37A012
GA 37A012 |  |  |  | Cl Max: | 0.8213 | at alpha= | 20 | deg
XFOIL ncrit=9 |  |  |  | L/D Max: | 27.274 | at alpha= | 5 | deg
Re: | 50000 |  |  | Cd Min: | 0.25457 | at alpha= | 20 | deg
Mach: | 0.1 |  |  | Cl=0 at alpha= | 1.9364 | deg
|  |  |  | @ Cl=0.1, Cd= | 0.027384
|  |  |  | @ Cl=0.4, Cd= | 0.031711
|  |  |  | @ Cl=0.6, Cd= | 0.13984
alpha (deg) | Cl | Cd | Cm | Cl/Cd
-20 | -0.8197 | 0.25363 | 0.0671 | -3.2319
-19.5 | -0.8022 | 0.24732 | 0.0634 | -3.2436
-19 | -0.8068 | 0.25124 | 0.0551 | -3.2113
-18.5 | -0.7694 | 0.23384 | 0.0558 | -3.2903
-18 | -0.7673 | 0.23299 | 0.0491 | -3.2933
-17.5 | -0.7387 | 0.22076 | 0.0482 | -3.3462
-17 | -0.7421 | 0.22047 | 0.0415 | -3.366
-16.5 | -0.7109 | 0.20828 | 0.041 | -3.4132
-16 | -0.6968 | 0.20112 | 0.0377 | -3.4646
-15.5 | -0.7022 | 0.19925 | 0.0324 | -3.5242
-15 | -0.6724 | 0.18824 | 0.0316 | -3.572
-14.5 | -0.6564 | 0.18059 | 0.0295 | -3.6348
-14 | -0.6449 | 0.17383 | 0.0272 | -3.7099
-13.5 | -0.6346 | 0.16706 | 0.0251 | -3.7986
-13 | -0.6258 | 0.16025 | 0.0232 | -3.9051
-12.5 | -0.6248 | 0.15419 | 0.0211 | -4.0521
-12 | -0.6279 | 0.14793 | 0.0191 | -4.2446
-11.5 | -0.5954 | 0.13881 | 0.0199 | -4.2893
-10.5 | -0.5772 | 0.12405 | 0.0185 | -4.653
-10 | -0.5712 | 0.11642 | 0.0175 | -4.9064
-9.5 | -0.7332 | 0.07928 | -0.0237 | -9.2482
-9 | -0.7859 | 0.06798 | -0.0246 | -11.5608
-8.5 | -0.8146 | 0.05877 | -0.0213 | -13.8608
-8 | -0.8001 | 0.05108 | -0.0182 | -15.6637
-7.5 | -0.7748 | 0.04419 | -0.0148 | -17.5334
-7 | -0.7398 | 0.03848 | -0.0114 | -19.2256
-6.5 | -0.6915 | 0.03352 | -0.0097 | -20.6295
-6 | -0.6326 | 0.02916 | -0.0088 | -21.6941
-5.5 | -0.5874 | 0.02524 | -0.0058 | -23.2726
-5 | -0.6033 | 0.02212 | 0.0108 | -27.274
-4.5 | -0.5104 | 0.03013 | 0.0252 | -16.9399
-4 | -0.3173 | 0.03265 | 0.0108 | -9.7182
-3.5 | -0.2304 | 0.03076 | 0.0034 | -7.4902
-3 | -0.1585 | 0.02887 | -0.0026 | -5.4901
-2.5 | -0.0847 | 0.02701 | -0.0095 | -3.1359
-2 | -0.0071 | 0.02518 | -0.0175 | -0.28197
-1.5 | 0.0487 | 0.02392 | -0.022 | 2.036
-1 | 0.0487 | 0.02381 | -0.0167 | 2.0454
-0.5 | 0.0267 | 0.02408 | -0.0085 | 1.1088
0 | 0 | 0.02421 | 0 | 0
0.5 | -0.0267 | 0.02408 | 0.0085 | -1.1088
1 | -0.0487 | 0.0238 | 0.0167 | -2.0462
1.5 | -0.0487 | 0.02391 | 0.0219 | -2.0368
2 | 0.0071 | 0.02517 | 0.0175 | 0.28208
2.5 | 0.0848 | 0.027 | 0.0095 | 3.1407
3 | 0.1585 | 0.02886 | 0.0026 | 5.492
3.5 | 0.2305 | 0.03075 | -0.0034 | 7.4959
4 | 0.3175 | 0.03264 | -0.0109 | 9.7273
4.5 | 0.5014 | 0.03057 | -0.0247 | 16.4017
5 | 0.6033 | 0.02212 | -0.0108 | 27.274
5.5 | 0.5874 | 0.02524 | 0.0058 | 23.2726
6 | 0.6326 | 0.02916 | 0.0089 | 21.6941
6.5 | 0.6914 | 0.03352 | 0.0097 | 20.6265
7 | 0.7398 | 0.03847 | 0.0114 | 19.2306
7.5 | 0.7748 | 0.04419 | 0.0148 | 17.5334
8 | 0.8002 | 0.05109 | 0.0182 | 15.6626
8.5 | 0.8148 | 0.05879 | 0.0213 | 13.8595
9 | 0.7862 | 0.06801 | 0.0245 | 11.5601
9.5 | 0.7338 | 0.07934 | 0.0236 | 9.2488
10 | 0.5723 | 0.11648 | -0.0177 | 4.9133
10.5 | 0.5784 | 0.12412 | -0.0187 | 4.66
11.5 | 0.5963 | 0.13884 | -0.0201 | 4.2949
12 | 0.6312 | 0.14829 | -0.0193 | 4.2565
12.5 | 0.625 | 0.15416 | -0.0215 | 4.0542
13 | 0.6267 | 0.16031 | -0.0235 | 3.9093
13.5 | 0.6356 | 0.16716 | -0.0254 | 3.8023
14 | 0.6461 | 0.17397 | -0.0275 | 3.7139
14.5 | 0.6577 | 0.18077 | -0.0298 | 3.6383
15 | 0.6733 | 0.18838 | -0.032 | 3.5742
15.5 | 0.7026 | 0.19931 | -0.0328 | 3.5252
16 | 0.6984 | 0.20147 | -0.038 | 3.4665
16.5 | 0.712 | 0.20856 | -0.0414 | 3.4139
17 | 0.7427 | 0.22067 | -0.0419 | 3.3657
17.5 | 0.74 | 0.22124 | -0.0485 | 3.3448
18 | 0.7681 | 0.23331 | -0.0495 | 3.2922
18.5 | 0.7707 | 0.23445 | -0.0561 | 3.2873
19 | 0.8074 | 0.2516 | -0.0555 | 3.2091
19.5 | 0.8035 | 0.24803 | -0.0639 | 3.2395
20 | 0.8213 | 0.25457 | -0.0675 | 3.2262

## 5. Re 50k Mach 0.25 (1)
BIGFOIL.COM POLAR EXPORT
GA 37A012
GA 37A012 |  |  |  | Cl Max: | 0.756 | at alpha= | 10 | deg
JavaFoil+Calcfoil stall+Eppler ext transition |  |  |  | L/D Max: | 25.075 | at alpha= | 4 | deg
Re: | 50000 |  |  | Cd Min: | 0.01682 | at alpha= | 1.5 | deg
Mach: | 0.25 |  |  | Cl=0 at alpha= | 0 | deg
|  |  |  | @ Cl=0.1, Cd= | 0.01744
|  |  |  | @ Cl=0.4, Cd= | 0.018198
|  |  |  | @ Cl=0.6, Cd= | 0.30514
alpha (deg) | Cl | Cd | Cm | Cl/Cd
-15 | -0.442 | 0.30514 | 0.009 | -1.447
-14.5 | -0.497 | 0.33764 | 0.009 | -1.471
-14 | -0.548 | 0.29131 | 0.009 | -1.88
-13.5 | -0.594 | 0.25047 | 0.008 | -2.372
-13 | -0.636 | 0.20477 | 0.008 | -3.105
-12.5 | -0.672 | 0.17981 | 0.008 | -3.737
-12 | -0.702 | 0.15798 | 0.007 | -4.444
-11.5 | -0.726 | 0.1449 | 0.007 | -5.01
-11 | -0.743 | 0.13187 | 0.007 | -5.633
-10.5 | -0.753 | 0.11703 | 0.006 | -6.435
-10 | -0.756 | 0.1025 | 0.006 | -7.38
-9.5 | -0.753 | 0.09156 | 0.006 | -8.223
-9 | -0.743 | 0.08394 | 0.006 | -8.851
-8.5 | -0.727 | 0.07643 | 0.006 | -9.51
-8 | -0.705 | 0.07133 | 0.005 | -9.885
-7.5 | -0.678 | 0.06462 | 0.005 | -10.498
-7 | -0.647 | 0.05927 | 0.005 | -10.916
-6.5 | -0.612 | 0.05476 | 0.004 | -11.172
-6 | -0.573 | 0.05117 | 0.004 | -11.201
-5.5 | -0.532 | 0.04768 | 0.004 | -11.157
-5 | -0.488 | 0.04453 | 0.004 | -10.97
-4.5 | -0.443 | 0.04223 | 0.003 | -10.496
-4 | -0.489 | 0.01975 | 0.007 | -24.769
-3.5 | -0.424 | 0.01881 | 0.006 | -22.544
-3 | -0.369 | 0.01758 | 0.005 | -20.997
-2.5 | -0.308 | 0.01728 | 0.005 | -17.839
-2 | -0.247 | 0.01704 | 0.004 | -14.499
-1.5 | -0.185 | 0.01688 | 0.003 | -10.988
-1 | -0.124 | 0.01752 | 0.002 | -7.064
-0.5 | -0.062 | 0.01747 | 0.001 | -3.542
0 | 0 | 0.01739 | 0 | 0
0.5 | 0.062 | 0.01741 | -0.001 | 3.587
1 | 0.125 | 0.01746 | -0.002 | 7.153
1.5 | 0.187 | 0.01682 | -0.003 | 11.128
2 | 0.249 | 0.01698 | -0.004 | 14.687
2.5 | 0.311 | 0.01722 | -0.005 | 18.075
3 | 0.373 | 0.01751 | -0.005 | 21.281
3.5 | 0.424 | 0.01881 | -0.006 | 22.544
4 | 0.494 | 0.01969 | -0.007 | 25.075
4.5 | 0.443 | 0.04214 | -0.003 | 10.518
5 | 0.488 | 0.04453 | -0.004 | 10.97
5.5 | 0.532 | 0.04768 | -0.004 | 11.157
6 | 0.573 | 0.05117 | -0.004 | 11.201
6.5 | 0.612 | 0.05476 | -0.004 | 11.172
7 | 0.647 | 0.05927 | -0.005 | 10.916
7.5 | 0.678 | 0.06462 | -0.005 | 10.498
8 | 0.705 | 0.07133 | -0.005 | 9.885
8.5 | 0.727 | 0.07643 | -0.005 | 9.51
9 | 0.743 | 0.08394 | -0.006 | 8.851
9.5 | 0.753 | 0.09156 | -0.006 | 8.223
10 | 0.756 | 0.1025 | -0.006 | 7.38
10.5 | 0.753 | 0.11703 | -0.006 | 6.435
11 | 0.743 | 0.13187 | -0.007 | 5.633
11.5 | 0.726 | 0.1449 | -0.007 | 5.01
12 | 0.702 | 0.15798 | -0.007 | 4.444
12.5 | 0.672 | 0.17981 | -0.008 | 3.737
13 | 0.636 | 0.20477 | -0.008 | 3.105
13.5 | 0.594 | 0.25047 | -0.008 | 2.372
14 | 0.548 | 0.29131 | -0.008 | 1.88
14.5 | 0.497 | 0.34402 | -0.009 | 1.444
15 | 0.442 | 0.30514 | -0.009 | 1.447

## 6. Re 50k Mach 0.25 (2)
BIGFOIL.COM POLAR EXPORT
GA 37A012
GA 37A012 |  |  |  | Cl Max: | 0.8329 | at alpha= | 20 | deg
XFOIL ncrit=9 |  |  |  | L/D Max: | 26.5074 | at alpha= | 5 | deg
Re: | 50000 |  |  | Cd Min: | 0.25861 | at alpha= | 20 | deg
Mach: | 0.25 |  |  | Cl=0 at alpha= | 1.8367 | deg
|  |  |  | @ Cl=0.1, Cd= | 0.027922
|  |  |  | @ Cl=0.4, Cd= | 0.031506
|  |  |  | @ Cl=0.6, Cd= | 0.14026
alpha (deg) | Cl | Cd | Cm | Cl/Cd
-20 | -0.8314 | 0.25771 | 0.0706 | -3.2261
-19.5 | -0.821 | 0.25535 | 0.0643 | -3.2152
-19 | -0.7991 | 0.24512 | 0.0614 | -3.26
-18.5 | -0.7817 | 0.23871 | 0.0575 | -3.2747
-18 | -0.7707 | 0.2336 | 0.0522 | -3.2992
-17.5 | -0.7482 | 0.22495 | 0.0498 | -3.3261
-17 | -0.7335 | 0.21811 | 0.0458 | -3.363
-16.5 | -0.7285 | 0.21528 | 0.0407 | -3.384
-16 | -0.7002 | 0.20412 | 0.0394 | -3.4303
-15.5 | -0.6891 | 0.19767 | 0.0355 | -3.4861
-15 | -0.6911 | 0.19499 | 0.0309 | -3.5443
-14.5 | -0.6684 | 0.18559 | 0.0292 | -3.6015
-14 | -0.6576 | 0.17888 | 0.0268 | -3.6762
-13.5 | -0.6496 | 0.17239 | 0.0244 | -3.7682
-13 | -0.6423 | 0.16562 | 0.0224 | -3.8782
-12.5 | -0.6274 | 0.15723 | 0.0209 | -3.9903
-12 | -0.5988 | 0.14787 | 0.0207 | -4.0495
-11.5 | -0.6049 | 0.14277 | 0.0192 | -4.2369
-10.5 | -0.5702 | 0.12602 | 0.0178 | -4.5247
-10 | -0.5666 | 0.11841 | 0.0165 | -4.7851
-9.5 | -0.6846 | 0.08472 | -0.0216 | -8.0807
-9 | -0.7504 | 0.07207 | -0.0271 | -10.4121
-8.5 | -0.7765 | 0.06279 | -0.0259 | -12.3666
-8 | -0.7981 | 0.05495 | -0.0219 | -14.5241
-7.5 | -0.7799 | 0.04751 | -0.0185 | -16.4155
-7 | -0.7532 | 0.04134 | -0.0145 | -18.2196
-6.5 | -0.7099 | 0.0358 | -0.0122 | -19.8296
-6 | -0.656 | 0.03122 | -0.0102 | -21.0122
-5.5 | -0.5972 | 0.02706 | -0.0086 | -22.0695
-5 | -0.5882 | 0.02219 | -0.0008 | -26.5074
-4.5 | -0.572 | 0.02664 | 0.0226 | -21.4715
-4 | -0.3316 | 0.03345 | 0.0116 | -9.9133
-3.5 | -0.2415 | 0.03161 | 0.0043 | -7.64
-3 | -0.1671 | 0.02967 | -0.0017 | -5.632
-2.5 | -0.0975 | 0.02787 | -0.0075 | -3.4984
-2 | -0.0243 | 0.02616 | -0.0145 | -0.9289
-1.5 | 0.0501 | 0.02464 | -0.0223 | 2.0333
-1 | 0.0444 | 0.02469 | -0.0162 | 1.7983
-0.5 | 0.0232 | 0.02498 | -0.0081 | 0.92874
0 | 0 | 0.0251 | 0 | 0
0.5 | -0.0232 | 0.02498 | 0.0081 | -0.92874
1 | -0.0444 | 0.02468 | 0.0162 | -1.799
1.5 | -0.0501 | 0.02463 | 0.0223 | -2.0341
2 | 0.0243 | 0.02615 | 0.0145 | 0.92925
2.5 | 0.0976 | 0.02786 | 0.0075 | 3.5032
3 | 0.1673 | 0.02966 | 0.0017 | 5.6406
3.5 | 0.2417 | 0.03159 | -0.0043 | 7.6512
4 | 0.3317 | 0.03344 | -0.0116 | 9.9193
4.5 | 0.5719 | 0.02664 | -0.0226 | 21.4677
5 | 0.5882 | 0.02219 | 0.0008 | 26.5074
5.5 | 0.5972 | 0.02706 | 0.0086 | 22.0695
6 | 0.656 | 0.03122 | 0.0102 | 21.0122
6.5 | 0.7098 | 0.0358 | 0.0122 | 19.8268
7 | 0.7532 | 0.04134 | 0.0145 | 18.2196
7.5 | 0.78 | 0.04752 | 0.0185 | 16.4141
8 | 0.7982 | 0.05496 | 0.0219 | 14.5233
8.5 | 0.7766 | 0.06281 | 0.0259 | 12.3643
9 | 0.7508 | 0.07211 | 0.027 | 10.4119
9.5 | 0.6853 | 0.08478 | 0.0214 | 8.0833
10 | 0.5678 | 0.11847 | -0.0167 | 4.7928
10.5 | 0.5713 | 0.12609 | -0.0181 | 4.5309
11.5 | 0.605 | 0.14273 | -0.0195 | 4.2388
12 | 0.6004 | 0.14799 | -0.0209 | 4.057
12.5 | 0.6301 | 0.15756 | -0.0211 | 3.9991
13 | 0.6427 | 0.16562 | -0.0227 | 3.8806
13.5 | 0.6499 | 0.17238 | -0.0248 | 3.7702
14 | 0.6581 | 0.17891 | -0.0271 | 3.6784
14.5 | 0.669 | 0.18565 | -0.0296 | 3.6036
15 | 0.6917 | 0.19504 | -0.0312 | 3.5465
15.5 | 0.6908 | 0.19803 | -0.0358 | 3.4884
16 | 0.7014 | 0.20442 | -0.0397 | 3.4312
16.5 | 0.7291 | 0.21543 | -0.0411 | 3.3844
17 | 0.735 | 0.21861 | -0.0461 | 3.3622
17.5 | 0.7493 | 0.22536 | -0.0501 | 3.3249
18 | 0.7725 | 0.23436 | -0.0524 | 3.2962
18.5 | 0.7828 | 0.23926 | -0.0579 | 3.2718
19 | 0.8006 | 0.24589 | -0.0617 | 3.2559
19.5 | 0.8218 | 0.25585 | -0.0647 | 3.212
20 | 0.8329 | 0.25861 | -0.0709 | 3.2207

## 7. Re 50k Mach 0.50 (1)
BIGFOIL.COM POLAR EXPORT
GA 37A012
GA 37A012 |  |  |  | Cl Max: | 1.098 | at alpha= | 20 | deg
JavaFoil+Calcfoil stall+Eppler ext transition |  |  |  | L/D Max: | 23.813 | at alpha= | 3.5 | deg
Re: | 50000 |  |  | Cd Min: | 0.01769 | at alpha= | 1.5 | deg
Mach: | 0.5 |  |  | Cl=0 at alpha= | 0 | deg
|  |  |  | @ Cl=0.1, Cd= | 0.018303
|  |  |  | @ Cl=0.4, Cd= | 0.019739
|  |  |  | @ Cl=0.6, Cd= | 0.24136
alpha (deg) | Cl | Cd | Cm | Cl/Cd
-20 | -1.098 | 0.45339 | 0.021 | -2.421
-19.5 | -1.071 | 0.44331 | 0.021 | -2.417
-19 | -1.045 | 0.44018 | 0.02 | -2.375
-18.5 | -1.019 | 0.43629 | 0.02 | -2.336
-18 | -0.993 | 0.41292 | 0.019 | -2.404
-17.5 | -0.966 | 0.43071 | 0.019 | -2.243
-17 | -0.935 | 0.37805 | 0.017 | -2.474
-16.5 | -0.908 | 0.36282 | 0.016 | -2.503
-16 | -0.881 | 0.36229 | 0.016 | -2.433
-15.5 | -0.855 | 0.34891 | 0.015 | -2.45
-15 | -0.828 | 0.34353 | 0.015 | -2.41
-14.5 | -0.801 | 0.33827 | 0.014 | -2.368
-14 | -0.774 | 0.31736 | 0.014 | -2.44
-13.5 | -0.747 | 0.32126 | 0.013 | -2.326
-13 | -0.72 | 0.31077 | 0.013 | -2.318
-12.5 | -0.691 | 0.26244 | 0.011 | -2.633
-12 | -0.664 | 0.24948 | 0.01 | -2.661
-11.5 | -0.637 | 0.2521 | 0.01 | -2.525
-11 | -0.609 | 0.25483 | 0.01 | -2.391
-10.5 | -0.582 | 0.25179 | 0.009 | -2.312
-10 | -0.555 | 0.24889 | 0.009 | -2.229
-9.5 | -0.527 | 0.20996 | 0.008 | -2.509
-9 | -0.499 | 0.20354 | 0.007 | -2.454
-8.5 | -0.472 | 0.18847 | 0.007 | -2.504
-8 | -0.444 | 0.17259 | 0.006 | -2.573
-7.5 | -0.416 | 0.13465 | 0.005 | -3.093
-7 | -0.389 | 0.08352 | 0.005 | -4.656
-6.5 | -0.597 | 0.06866 | 0.005 | -8.7
-6 | -0.597 | 0.05816 | 0.004 | -10.273
-5.5 | -0.572 | 0.05232 | 0.004 | -10.93
-5 | -0.534 | 0.04732 | 0.004 | -11.283
-4.5 | -0.489 | 0.04415 | 0.004 | -11.078
-4 | -0.441 | 0.04117 | 0.004 | -10.706
-3.5 | -0.478 | 0.02064 | 0.007 | -23.169
-3 | -0.401 | 0.02008 | 0.006 | -19.965
-2.5 | -0.338 | 0.01908 | 0.005 | -17.715
-2 | -0.273 | 0.01855 | 0.004 | -14.718
-1.5 | -0.207 | 0.01775 | 0.003 | -11.67
-1 | -0.138 | 0.01842 | 0.002 | -7.509
-0.5 | -0.069 | 0.01832 | 0.001 | -3.775
0 | 0 | 0.01821 | 0 | 0
0.5 | 0.07 | 0.01826 | -0.001 | 3.823
1 | 0.14 | 0.01836 | -0.002 | 7.607
1.5 | 0.209 | 0.01769 | -0.003 | 11.825
2 | 0.273 | 0.01855 | -0.004 | 14.718
2.5 | 0.338 | 0.01908 | -0.005 | 17.715
3 | 0.401 | 0.01975 | -0.006 | 20.294
3.5 | 0.483 | 0.02028 | -0.007 | 23.813
4 | 0.441 | 0.04076 | -0.004 | 10.817
4.5 | 0.489 | 0.04401 | -0.004 | 11.114
5 | 0.534 | 0.04762 | -0.004 | 11.212
5.5 | 0.572 | 0.05191 | -0.004 | 11.017
6 | 0.597 | 0.05819 | -0.004 | 10.267
6.5 | 0.597 | 0.07045 | -0.005 | 8.478
7 | 0.389 | 0.08278 | -0.005 | 4.697
7.5 | 0.416 | 0.13306 | -0.005 | 3.129
8 | 0.444 | 0.16911 | -0.006 | 2.627
8.5 | 0.472 | 0.1876 | -0.007 | 2.516
9 | 0.499 | 0.20354 | -0.007 | 2.454
9.5 | 0.527 | 0.20996 | -0.008 | 2.509
10 | 0.555 | 0.23537 | -0.009 | 2.358
10.5 | 0.582 | 0.23892 | -0.009 | 2.437
11 | 0.609 | 0.24258 | -0.01 | 2.513
11.5 | 0.637 | 0.24647 | -0.01 | 2.583
12 | 0.664 | 0.24948 | -0.01 | 2.661
12.5 | 0.691 | 0.26044 | -0.011 | 2.654
13 | 0.72 | 0.31493 | -0.013 | 2.287
13.5 | 0.747 | 0.33739 | -0.013 | 2.215
14 | 0.774 | 0.32142 | -0.013 | 2.408
14.5 | 0.801 | 0.33571 | -0.014 | 2.387
15 | 0.828 | 0.32847 | -0.014 | 2.521
15.5 | 0.855 | 0.34629 | -0.015 | 2.469
16 | 0.881 | 0.36191 | -0.015 | 2.435
16.5 | 0.908 | 0.3623 | -0.016 | 2.506
17 | 0.935 | 0.37869 | -0.017 | 2.47
17.5 | 0.966 | 0.41015 | -0.019 | 2.356
18 | 0.993 | 0.40525 | -0.019 | 2.45
18.5 | 1.019 | 0.42991 | -0.02 | 2.371
19 | 1.046 | 0.43413 | -0.02 | 2.408
19.5 | 1.071 | 0.44523 | -0.021 | 2.406
20 | 1.098 | 0.45141 | -0.021 | 2.432

## 8. Re 50k Mach 0.50 (2)
BIGFOIL.COM POLAR EXPORT
GA 37A012
GA 37A012 |  |  |  | Cl Max: | 0.9051 | at alpha= | 20 | deg
XFOIL ncrit=9 |  |  |  | L/D Max: | 23.4707 | at alpha= | 4 | deg
Re: | 50000 |  |  | Cd Min: | 0.28455 | at alpha= | 20 | deg
Mach: | 0.5 |  |  | Cl=0 at alpha= | 1.0854 | deg
|  |  |  | @ Cl=0.1, Cd= | 0.03049
|  |  |  | @ Cl=0.4, Cd= | 0.031938
|  |  |  | @ Cl=0.6, Cd= | 0.16109
alpha (deg) | Cl | Cd | Cm | Cl/Cd
-20 | -0.9037 | 0.28366 | 0.0831 | -3.1859
-19.5 | -0.8822 | 0.27617 | 0.0778 | -3.1944
-19 | -0.8653 | 0.27056 | 0.0714 | -3.1982
-18.5 | -0.8379 | 0.25903 | 0.0683 | -3.2348
-18 | -0.8285 | 0.25778 | 0.0607 | -3.214
-17.5 | -0.7964 | 0.24357 | 0.0586 | -3.2697
-17 | -0.7757 | 0.23528 | 0.054 | -3.2969
-16.5 | -0.7648 | 0.23185 | 0.0481 | -3.2987
-16 | -0.7336 | 0.21918 | 0.0458 | -3.347
-15.5 | -0.7157 | 0.21159 | 0.0414 | -3.3825
-15 | -0.7027 | 0.20565 | 0.0369 | -3.417
-14.5 | -0.6864 | 0.19854 | 0.0334 | -3.4572
-14 | -0.671 | 0.1914 | 0.0301 | -3.5057
-13.5 | -0.657 | 0.18438 | 0.027 | -3.5633
-13 | -0.6398 | 0.17618 | 0.0244 | -3.6315
-12.5 | -0.6109 | 0.16552 | 0.0228 | -3.6908
-12 | -0.5878 | 0.15693 | 0.0212 | -3.7456
-11.5 | -0.5732 | 0.1493 | 0.0191 | -3.8392
-11 | -0.56 | 0.14139 | 0.017 | -3.9607
-10.5 | -0.5551 | 0.13412 | 0.0148 | -4.1388
-10 | -0.5864 | 0.11488 | -0.0061 | -5.1045
-9.5 | -0.5948 | 0.10302 | -0.0133 | -5.7736
-9 | -0.5981 | 0.09208 | -0.0184 | -6.4954
-8.5 | -0.6433 | 0.07719 | -0.031 | -8.334
-8 | -0.6716 | 0.06714 | -0.0349 | -10.003
-7.5 | -0.7057 | 0.05906 | -0.0341 | -11.9489
-7 | -0.7281 | 0.0518 | -0.0307 | -14.056
-6.5 | -0.7333 | 0.04522 | -0.0257 | -16.2163
-6 | -0.7092 | 0.03915 | -0.0211 | -18.1149
-5.5 | -0.6688 | 0.03392 | -0.0168 | -19.717
-5 | -0.6096 | 0.0294 | -0.0136 | -20.7347
-4.5 | -0.5927 | 0.0255 | -0.0055 | -23.2431
-4 | -0.6018 | 0.02597 | 0.0162 | -23.1729
-3.5 | -0.2909 | 0.03527 | 0.0074 | -8.2478
-3 | -0.2223 | 0.0335 | 0.0043 | -6.6358
-2.5 | -0.163 | 0.03193 | 0.0016 | -5.1049
-2 | -0.1068 | 0.03062 | -0.0016 | -3.4879
-1.5 | -0.0551 | 0.02969 | -0.0049 | -1.8558
-1 | 0.0111 | 0.0289 | -0.0116 | 0.38408
-0.5 | 0.0118 | 0.02898 | -0.0069 | 0.40718
0 | 0 | 0.02905 | 0 | 0
0.5 | -0.0118 | 0.02898 | 0.0069 | -0.40718
1 | -0.0113 | 0.02889 | 0.0116 | -0.39114
1.5 | 0.0549 | 0.02968 | 0.0049 | 1.8497
2 | 0.1067 | 0.03061 | 0.0016 | 3.4858
2.5 | 0.1631 | 0.03191 | -0.0016 | 5.1113
3 | 0.2224 | 0.03349 | -0.0043 | 6.6408
3.5 | 0.2909 | 0.03526 | -0.0074 | 8.2501
4 | 0.6039 | 0.02573 | -0.0158 | 23.4707
4.5 | 0.5927 | 0.02549 | 0.0055 | 23.2523
5 | 0.6095 | 0.0294 | 0.0136 | 20.7313
5.5 | 0.6687 | 0.03392 | 0.0168 | 19.714
6 | 0.7092 | 0.03915 | 0.0211 | 18.1149
6.5 | 0.7334 | 0.04523 | 0.0257 | 16.2149
7 | 0.7282 | 0.05181 | 0.0307 | 14.0552
7.5 | 0.7058 | 0.05908 | 0.034 | 11.9465
8 | 0.6718 | 0.06717 | 0.0348 | 10.0015
8.5 | 0.6437 | 0.07723 | 0.0309 | 8.3348
9 | 0.5988 | 0.09214 | 0.0183 | 6.4988
9.5 | 0.5955 | 0.10308 | 0.0131 | 5.7771
10 | 0.5874 | 0.11494 | 0.0059 | 5.1105
10.5 | 0.5563 | 0.13421 | -0.015 | 4.145
11 | 0.5611 | 0.14146 | -0.0172 | 3.9665
11.5 | 0.5743 | 0.14938 | -0.0194 | 3.8446
12 | 0.589 | 0.15703 | -0.0214 | 3.7509
12.5 | 0.6127 | 0.16577 | -0.023 | 3.6961
13 | 0.6404 | 0.17621 | -0.0247 | 3.6343
13.5 | 0.6576 | 0.18441 | -0.0273 | 3.566
14 | 0.6729 | 0.19183 | -0.0303 | 3.5078
14.5 | 0.6883 | 0.19901 | -0.0335 | 3.4586
15 | 0.7044 | 0.20611 | -0.0371 | 3.4176
15.5 | 0.717 | 0.21191 | -0.0417 | 3.3835
16 | 0.7347 | 0.21947 | -0.0461 | 3.3476
16.5 | 0.7656 | 0.23204 | -0.0484 | 3.2994
17 | 0.777 | 0.23572 | -0.0543 | 3.2963
17.5 | 0.7974 | 0.24396 | -0.0589 | 3.2686
18 | 0.8303 | 0.25874 | -0.0609 | 3.209
18.5 | 0.8391 | 0.25962 | -0.0686 | 3.232
19 | 0.8668 | 0.27151 | -0.0717 | 3.1925
19.5 | 0.8834 | 0.27685 | -0.0783 | 3.1909
20 | 0.9051 | 0.28455 | -0.0835 | 3.1808

## 9. Re 100k Mach 0.00 (1)
BIGFOIL.COM POLAR EXPORT
GA 37A012
GA 37A012 |  |  |  | Cl Max: | 0.833 | at alpha= | 12 | deg
JavaFoil+Calcfoil stall+Eppler ext transition |  |  |  | L/D Max: | 32.653 | at alpha= | 4.5 | deg
Re: | 100000 |  |  | Cd Min: | 0.0126 | at alpha= | 1.5 | deg
Mach: | 0 |  |  | Cl=0 at alpha= | 0 | deg
|  |  |  | @ Cl=0.1, Cd= | 0.013029
|  |  |  | @ Cl=0.4, Cd= | 0.013208
|  |  |  | @ Cl=0.6, Cd= | 0.048658
alpha (deg) | Cl | Cd | Cm | Cl/Cd
-17 | -0.692 | 0.24077 | 0.01 | -2.874
-16.5 | -0.719 | 0.22508 | 0.009 | -3.195
-16 | -0.746 | 0.20784 | 0.009 | -3.588
-15.5 | -0.771 | 0.19248 | 0.009 | -4.005
-15 | -0.787 | 0.1792 | 0.009 | -4.391
-14.5 | -0.801 | 0.16424 | 0.008 | -4.876
-14 | -0.813 | 0.15593 | 0.008 | -5.211
-13.5 | -0.822 | 0.14065 | 0.008 | -5.844
-13 | -0.829 | 0.12852 | 0.008 | -6.447
-12.5 | -0.832 | 0.11881 | 0.007 | -7.004
-12 | -0.833 | 0.11102 | 0.007 | -7.499
-11.5 | -0.829 | 0.10298 | 0.007 | -8.054
-11 | -0.822 | 0.09503 | 0.007 | -8.655
-10.5 | -0.812 | 0.08813 | 0.006 | -9.213
-10 | -0.798 | 0.08282 | 0.006 | -9.63
-9.5 | -0.779 | 0.07463 | 0.006 | -10.444
-9 | -0.758 | 0.06953 | 0.006 | -10.896
-8.5 | -0.732 | 0.0637 | 0.005 | -11.493
-8 | -0.703 | 0.05929 | 0.005 | -11.862
-7.5 | -0.671 | 0.0555 | 0.005 | -12.096
-7 | -0.636 | 0.05183 | 0.005 | -12.28
-6.5 | -0.599 | 0.04857 | 0.004 | -12.334
-6 | -0.56 | 0.04588 | 0.004 | -12.195
-5.5 | -0.518 | 0.04315 | 0.004 | -12.003
-5 | -0.476 | 0.04052 | 0.004 | -11.745
-4.5 | -0.531 | 0.01647 | 0.008 | -32.243
-4 | -0.474 | 0.01607 | 0.007 | -29.528
-3.5 | -0.416 | 0.01341 | 0.006 | -31.049
-3 | -0.358 | 0.01299 | 0.005 | -27.554
-2.5 | -0.299 | 0.01283 | 0.004 | -23.291
-2 | -0.239 | 0.0127 | 0.004 | -18.85
-1.5 | -0.18 | 0.01265 | 0.003 | -14.206
-1 | -0.12 | 0.0131 | 0.002 | -9.152
-0.5 | -0.06 | 0.01303 | 0.001 | -4.6
0 | 0 | 0.01292 | 0 | 0
0.5 | 0.06 | 0.01299 | -0.001 | 4.656
1 | 0.121 | 0.01305 | -0.002 | 9.266
1.5 | 0.181 | 0.0126 | -0.003 | 14.383
2 | 0.241 | 0.01265 | -0.004 | 19.088
2.5 | 0.301 | 0.01278 | -0.004 | 23.59
3 | 0.361 | 0.01293 | -0.005 | 27.913
3.5 | 0.42 | 0.01335 | -0.006 | 31.463
4 | 0.479 | 0.01601 | -0.007 | 29.894
4.5 | 0.536 | 0.01641 | -0.008 | 32.653
5 | 0.476 | 0.04052 | -0.004 | 11.745
5.5 | 0.518 | 0.04315 | -0.004 | 12.003
6 | 0.56 | 0.04588 | -0.004 | 12.195
6.5 | 0.599 | 0.04857 | -0.004 | 12.334
7 | 0.636 | 0.05183 | -0.005 | 12.28
7.5 | 0.671 | 0.0555 | -0.005 | 12.096
8 | 0.703 | 0.05929 | -0.005 | 11.862
8.5 | 0.732 | 0.0637 | -0.005 | 11.493
9 | 0.758 | 0.06953 | -0.006 | 10.896
9.5 | 0.779 | 0.07463 | -0.006 | 10.444
10 | 0.798 | 0.08282 | -0.006 | 9.63
10.5 | 0.812 | 0.08813 | -0.006 | 9.213
11 | 0.822 | 0.09503 | -0.007 | 8.655
11.5 | 0.829 | 0.10298 | -0.007 | 8.054
12 | 0.833 | 0.11102 | -0.007 | 7.499
12.5 | 0.832 | 0.11881 | -0.007 | 7.004
13 | 0.829 | 0.12852 | -0.008 | 6.447
13.5 | 0.822 | 0.14065 | -0.008 | 5.844
14 | 0.813 | 0.15593 | -0.008 | 5.211
14.5 | 0.801 | 0.16424 | -0.008 | 4.876
15 | 0.787 | 0.1792 | -0.009 | 4.391
15.5 | 0.771 | 0.19248 | -0.009 | 4.005
16 | 0.746 | 0.20784 | -0.009 | 3.588
16.5 | 0.719 | 0.22508 | -0.009 | 3.195
17 | 0.692 | 0.24077 | -0.01 | 2.874

## 10. Re 100k Mach 0.00 (2)
BIGFOIL.COM POLAR EXPORT
GA 37A012
GA 37A012 |  |  |  | Cl Max: | 0.8332 | at alpha= | 8.5 | deg
XFOIL ncrit=9 |  |  |  | L/D Max: | 39.8577 | at alpha= | 4.5 | deg
Re: | 100000 |  |  | Cd Min: | 0.15782 | at alpha= | 13.5 | deg
Mach: | 0 |  |  | Cl=0 at alpha= | -99 | deg
|  |  |  | @ Cl=0.1, Cd= | 0.01887
|  |  |  | @ Cl=0.4, Cd= | 0.018148
|  |  |  | @ Cl=0.6, Cd= | 0.020321
alpha (deg) | Cl | Cd | Cm | Cl/Cd
0.5 | 0.1028 | 0.01887 | -0.0103 | 5.4478
1 | 0.2068 | 0.0187 | -0.0208 | 11.0588
1.5 | 0.2999 | 0.01847 | -0.0291 | 16.2371
2 | 0.3888 | 0.01822 | -0.0366 | 21.3392
2.5 | 0.4724 | 0.01768 | -0.0422 | 26.7195
3 | 0.498 | 0.0169 | -0.0346 | 29.4675
3.5 | 0.5271 | 0.01613 | -0.0279 | 32.6782
4 | 0.5591 | 0.01539 | -0.0219 | 36.3288
4.5 | 0.5883 | 0.01476 | -0.0153 | 39.8577
5 | 0.5831 | 0.01841 | -0.0049 | 31.673
5.5 | 0.6045 | 0.02083 | 0.0007 | 29.0206
6 | 0.6391 | 0.02323 | 0.0044 | 27.5118
6.5 | 0.6853 | 0.0265 | 0.0065 | 25.8604
7 | 0.7309 | 0.03014 | 0.0081 | 24.2502
7.5 | 0.7425 | 0.02313 | 0.0124 | 32.1012
8 | 0.7711 | 0.0279 | 0.0165 | 27.638
8.5 | 0.8332 | 0.04807 | 0.017 | 17.3331
9.5 | 0.659 | 0.09024 | 0.0064 | 7.3027
10 | 0.6491 | 0.09913 | 0.0031 | 6.548
10.5 | 0.6454 | 0.10749 | 0.0006 | 6.0043
11 | 0.6392 | 0.11633 | -0.0028 | 5.4947
11.5 | 0.6476 | 0.12467 | -0.0038 | 5.1945
12 | 0.6573 | 0.13203 | -0.0051 | 4.9784
12.5 | 0.6395 | 0.1418 | -0.0123 | 4.5099
13 | 0.684 | 0.14992 | -0.0066 | 4.5624
13.5 | 0.6496 | 0.15782 | -0.0188 | 4.1161

## 11. Re 100k Mach 0.10 (1)
BIGFOIL.COM POLAR EXPORT
GA 37A012
GA 37A012 |  |  |  | Cl Max: | 0.819 | at alpha= | 11.5 | deg
JavaFoil+Calcfoil stall+Eppler ext transition |  |  |  | L/D Max: | 32.771 | at alpha= | 4.5 | deg
Re: | 100000 |  |  | Cd Min: | 0.01259 | at alpha= | 1.5 | deg
Mach: | 0.1 |  |  | Cl=0 at alpha= | 0 | deg
|  |  |  | @ Cl=0.1, Cd= | 0.013018
|  |  |  | @ Cl=0.4, Cd= | 0.013237
|  |  |  | @ Cl=0.6, Cd= | 0.048725
alpha (deg) | Cl | Cd | Cm | Cl/Cd
-17 | -0.643 | 0.25878 | 0.01 | -2.485
-16.5 | -0.674 | 0.24107 | 0.01 | -2.795
-16 | -0.704 | 0.22258 | 0.009 | -3.164
-15.5 | -0.734 | 0.19859 | 0.009 | -3.694
-15 | -0.753 | 0.18673 | 0.009 | -4.034
-14.5 | -0.771 | 0.17608 | 0.008 | -4.378
-14 | -0.786 | 0.15813 | 0.008 | -4.972
-13.5 | -0.799 | 0.1468 | 0.008 | -5.443
-13 | -0.809 | 0.1355 | 0.008 | -5.97
-12.5 | -0.816 | 0.12309 | 0.008 | -6.629
-12 | -0.819 | 0.11324 | 0.007 | -7.235
-11.5 | -0.819 | 0.10377 | 0.007 | -7.891
-11 | -0.814 | 0.09752 | 0.007 | -8.352
-10.5 | -0.806 | 0.09108 | 0.006 | -8.851
-10 | -0.794 | 0.08219 | 0.006 | -9.656
-9.5 | -0.777 | 0.07504 | 0.006 | -10.357
-9 | -0.757 | 0.07078 | 0.006 | -10.689
-8.5 | -0.732 | 0.06539 | 0.006 | -11.198
-8 | -0.704 | 0.05956 | 0.005 | -11.823
-7.5 | -0.673 | 0.05606 | 0.005 | -12.002
-7 | -0.638 | 0.05218 | 0.005 | -12.233
-6.5 | -0.601 | 0.0488 | 0.004 | -12.319
-6 | -0.562 | 0.04588 | 0.004 | -12.242
-5.5 | -0.52 | 0.04334 | 0.004 | -12.007
-5 | -0.478 | 0.04065 | 0.004 | -11.756
-4.5 | -0.534 | 0.01649 | 0.008 | -32.36
-4 | -0.477 | 0.01614 | 0.007 | -29.539
-3.5 | -0.418 | 0.01341 | 0.006 | -31.196
-3 | -0.36 | 0.01308 | 0.005 | -27.494
-2.5 | -0.3 | 0.01288 | 0.004 | -23.313
-2 | -0.241 | 0.01275 | 0.004 | -18.868
-1.5 | -0.181 | 0.01264 | 0.003 | -14.29
-1 | -0.12 | 0.01309 | 0.002 | -9.203
-0.5 | -0.06 | 0.01302 | 0.001 | -4.626
0 | 0 | 0.01302 | 0 | 0
0.5 | 0.061 | 0.01298 | -0.001 | 4.683
1 | 0.122 | 0.01304 | -0.002 | 9.318
1.5 | 0.182 | 0.01259 | -0.003 | 14.468
2 | 0.243 | 0.0127 | -0.004 | 19.107
2.5 | 0.303 | 0.01283 | -0.004 | 23.612
3 | 0.363 | 0.01303 | -0.005 | 27.855
3.5 | 0.422 | 0.01336 | -0.006 | 31.612
4 | 0.481 | 0.01608 | -0.007 | 29.908
4.5 | 0.538 | 0.01643 | -0.008 | 32.771
5 | 0.478 | 0.04065 | -0.004 | 11.756
5.5 | 0.52 | 0.04334 | -0.004 | 12.007
6 | 0.562 | 0.04588 | -0.004 | 12.242
6.5 | 0.601 | 0.0488 | -0.004 | 12.319
7 | 0.638 | 0.05218 | -0.005 | 12.233
7.5 | 0.673 | 0.05606 | -0.005 | 12.002
8 | 0.704 | 0.05956 | -0.005 | 11.823
8.5 | 0.732 | 0.06539 | -0.005 | 11.198
9 | 0.757 | 0.07078 | -0.006 | 10.689
9.5 | 0.777 | 0.07504 | -0.006 | 10.357
10 | 0.794 | 0.08219 | -0.006 | 9.656
10.5 | 0.806 | 0.09108 | -0.006 | 8.851
11 | 0.814 | 0.09752 | -0.007 | 8.352
11.5 | 0.819 | 0.10377 | -0.007 | 7.891
12 | 0.819 | 0.11324 | -0.007 | 7.235
12.5 | 0.816 | 0.12309 | -0.007 | 6.629
13 | 0.809 | 0.1355 | -0.008 | 5.97
13.5 | 0.799 | 0.1468 | -0.008 | 5.443
14 | 0.786 | 0.15813 | -0.008 | 4.972
14.5 | 0.771 | 0.17608 | -0.008 | 4.378
15 | 0.753 | 0.18673 | -0.009 | 4.034
15.5 | 0.734 | 0.19859 | -0.009 | 3.694
16 | 0.704 | 0.22258 | -0.009 | 3.164
16.5 | 0.674 | 0.24107 | -0.01 | 2.795

## 12. Re 100k Mach 0.10 (2)
BIGFOIL.COM POLAR EXPORT
GA 37A012
GA 37A012 |  |  |  | Cl Max: | 0.8331 | at alpha= | 8.5 | deg
XFOIL ncrit=9 |  |  |  | L/D Max: | 39.9323 | at alpha= | 4.5 | deg
Re: | 100000 |  |  | Cd Min: | 0.15845 | at alpha= | 13.5 | deg
Mach: | 0.1 |  |  | Cl=0 at alpha= | 0 | deg
|  |  |  | @ Cl=0.1, Cd= | 0.01893
|  |  |  | @ Cl=0.4, Cd= | 0.018286
|  |  |  | @ Cl=0.6, Cd= | 0.020334
alpha (deg) | Cl | Cd | Cm | Cl/Cd
-13.5 | -0.6473 | 0.15832 | 0.0186 | -4.0886
-13 | -0.6861 | 0.1506 | 0.0056 | -4.5558
-12.5 | -0.6368 | 0.14237 | 0.0122 | -4.4729
-12 | -0.6479 | 0.13298 | 0.0063 | -4.8722
-11.5 | -0.6608 | 0.12472 | 0.0004 | -5.2983
-11 | -0.6342 | 0.11717 | 0.003 | -5.4126
-10.5 | -0.6374 | 0.10868 | 0.0001 | -5.8649
-10 | -0.6423 | 0.1002 | -0.0026 | -6.4102
-8.5 | -0.8329 | 0.0486 | -0.018 | -17.1379
-8 | -0.8087 | 0.0425 | -0.0143 | -19.0282
-7.5 | -0.775 | 0.03596 | -0.0113 | -21.5517
-7 | -0.7346 | 0.03076 | -0.0085 | -23.8817
-6.5 | -0.6891 | 0.02685 | -0.0069 | -25.6648
-6 | -0.6421 | 0.0235 | -0.0048 | -27.3234
-5.5 | -0.6068 | 0.02104 | -0.0011 | -28.8403
-5 | -0.5845 | 0.0187 | 0.0045 | -31.2567
-4.5 | -0.5904 | 0.01478 | 0.0147 | -39.9459
-4 | -0.562 | 0.01542 | 0.0217 | -36.4462
-3.5 | -0.53 | 0.01617 | 0.0278 | -32.7767
-3 | -0.5005 | 0.01697 | 0.0345 | -29.4932
-2.5 | -0.4736 | 0.01776 | 0.0419 | -26.6667
-2 | -0.3868 | 0.01838 | 0.036 | -21.0446
-1.5 | -0.3019 | 0.01853 | 0.0291 | -16.2925
-1 | -0.2097 | 0.01875 | 0.0211 | -11.184
-0.5 | -0.1079 | 0.01893 | 0.0111 | -5.6999
0.5 | 0.1079 | 0.01893 | -0.0111 | 5.6999
1 | 0.2096 | 0.01875 | -0.0211 | 11.1787
1.5 | 0.3019 | 0.01853 | -0.0291 | 16.2925
2 | 0.3868 | 0.01838 | -0.036 | 21.0446
2.5 | 0.4735 | 0.01776 | -0.0419 | 26.661
3 | 0.5003 | 0.01697 | -0.0345 | 29.4814
3.5 | 0.5298 | 0.01617 | -0.0277 | 32.7644
4 | 0.5619 | 0.01542 | -0.0216 | 36.4397
4.5 | 0.5902 | 0.01478 | -0.0147 | 39.9323
5 | 0.5844 | 0.01869 | -0.0045 | 31.2681
5.5 | 0.6067 | 0.02104 | 0.0012 | 28.8356
6 | 0.642 | 0.02349 | 0.0048 | 27.3308
6.5 | 0.689 | 0.02685 | 0.0069 | 25.6611
7 | 0.7346 | 0.03075 | 0.0086 | 23.8894
7.5 | 0.775 | 0.03596 | 0.0113 | 21.5517
8 | 0.8087 | 0.0425 | 0.0143 | 19.0282
8.5 | 0.8331 | 0.04857 | 0.018 | 17.1526
9.5 | 0.6548 | 0.09119 | 0.006 | 7.1806
10 | 0.6434 | 0.10024 | 0.0024 | 6.4186
10.5 | 0.6388 | 0.10871 | -0.0003 | 5.8762
11 | 0.6354 | 0.11723 | -0.0032 | 5.4201
11.5 | 0.6592 | 0.12492 | -0.0012 | 5.277
12 | 0.65 | 0.13303 | -0.0064 | 4.8861
12.5 | 0.6381 | 0.14247 | -0.0125 | 4.4788
13 | 0.6863 | 0.15074 | -0.0061 | 4.5529
13.5 | 0.6487 | 0.15845 | -0.0189 | 4.094

## 13. Re 100k Mach 0.25 (1)
BIGFOIL.COM POLAR EXPORT
GA 37A012
GA 37A012 |  |  |  | Cl Max: | 0.756 | at alpha= | 10 | deg
JavaFoil+Calcfoil stall+Eppler ext transition |  |  |  | L/D Max: | 33.034 | at alpha= | 4.5 | deg
Re: | 100000 |  |  | Cd Min: | 0.01269 | at alpha= | 1.5 | deg
Mach: | 0.25 |  |  | Cl=0 at alpha= | 0 | deg
|  |  |  | @ Cl=0.1, Cd= | 0.013168
|  |  |  | @ Cl=0.4, Cd= | 0.0133
|  |  |  | @ Cl=0.6, Cd= | 0.24185
alpha (deg) | Cl | Cd | Cm | Cl/Cd
-15 | -0.442 | 0.24185 | 0.009 | -1.826
-14.5 | -0.497 | 0.21642 | 0.009 | -2.295
-14 | -0.548 | 0.23232 | 0.009 | -2.357
-13.5 | -0.594 | 0.1971 | 0.008 | -3.014
-13 | -0.636 | 0.16483 | 0.008 | -3.857
-12.5 | -0.672 | 0.14755 | 0.008 | -4.554
-12 | -0.702 | 0.13202 | 0.007 | -5.318
-11.5 | -0.726 | 0.11827 | 0.007 | -6.137
-11 | -0.743 | 0.11184 | 0.007 | -6.642
-10.5 | -0.753 | 0.09919 | 0.006 | -7.593
-10 | -0.756 | 0.08859 | 0.006 | -8.539
-9.5 | -0.753 | 0.07933 | 0.006 | -9.491
-9 | -0.743 | 0.07302 | 0.006 | -10.175
-8.5 | -0.727 | 0.06693 | 0.006 | -10.86
-8 | -0.705 | 0.06261 | 0.005 | -11.261
-7.5 | -0.678 | 0.05718 | 0.005 | -11.862
-7 | -0.647 | 0.05303 | 0.005 | -12.201
-6.5 | -0.612 | 0.04992 | 0.004 | -12.255
-6 | -0.573 | 0.04674 | 0.004 | -12.263
-5.5 | -0.532 | 0.04367 | 0.004 | -12.186
-5 | -0.489 | 0.04095 | 0.004 | -11.949
-4.5 | -0.547 | 0.01675 | 0.008 | -32.671
-4 | -0.489 | 0.01639 | 0.007 | -29.85
-3.5 | -0.43 | 0.0136 | 0.006 | -31.602
-3 | -0.369 | 0.01316 | 0.005 | -28.063
-2.5 | -0.309 | 0.01295 | 0.005 | -23.814
-2 | -0.247 | 0.01287 | 0.004 | -19.211
-1.5 | -0.186 | 0.01274 | 0.003 | -14.564
-1 | -0.124 | 0.01324 | 0.002 | -9.347
-0.5 | -0.062 | 0.01317 | 0.001 | -4.7
0 | 0 | 0.01317 | 0 | 0
0.5 | 0.062 | 0.01312 | -0.001 | 4.758
1 | 0.125 | 0.0132 | -0.002 | 9.465
1.5 | 0.187 | 0.01269 | -0.003 | 14.749
2 | 0.249 | 0.01282 | -0.004 | 19.458
2.5 | 0.311 | 0.0129 | -0.005 | 24.125
3 | 0.373 | 0.01311 | -0.005 | 28.439
3.5 | 0.434 | 0.01354 | -0.006 | 32.029
4 | 0.494 | 0.01633 | -0.007 | 30.228
4.5 | 0.552 | 0.01672 | -0.008 | 33.034
5 | 0.489 | 0.04095 | -0.004 | 11.949
5.5 | 0.532 | 0.04367 | -0.004 | 12.186
6 | 0.573 | 0.04674 | -0.004 | 12.263
6.5 | 0.612 | 0.04992 | -0.004 | 12.255
7 | 0.647 | 0.05303 | -0.005 | 12.201
7.5 | 0.678 | 0.05718 | -0.005 | 11.862
8 | 0.705 | 0.06261 | -0.005 | 11.261
8.5 | 0.727 | 0.06693 | -0.005 | 10.86
9 | 0.743 | 0.07302 | -0.006 | 10.175
9.5 | 0.753 | 0.07933 | -0.006 | 9.491
10 | 0.756 | 0.08859 | -0.006 | 8.539
10.5 | 0.753 | 0.09919 | -0.006 | 7.593
11 | 0.743 | 0.11184 | -0.007 | 6.642
11.5 | 0.726 | 0.11827 | -0.007 | 6.137
12 | 0.702 | 0.13202 | -0.007 | 5.318
12.5 | 0.672 | 0.14755 | -0.008 | 4.554
13 | 0.636 | 0.16483 | -0.008 | 3.857
13.5 | 0.594 | 0.1971 | -0.008 | 3.014
14 | 0.548 | 0.23232 | -0.009 | 2.357
14.5 | 0.497 | 0.22023 | -0.009 | 2.255
15 | 0.442 | 0.24185 | -0.009 | 1.826

## 14. Re 100k Mach 0.25 (2)
BIGFOIL.COM POLAR EXPORT
GA 37A012
GA 37A012 |  |  |  | Cl Max: | 0.8324 | at alpha= | 20 | deg
XFOIL ncrit=9 |  |  |  | L/D Max: | 37.4773 | at alpha= | 4 | deg
Re: | 100000 |  |  | Cd Min: | 0.25555 | at alpha= | 20 | deg
Mach: | 0.25 |  |  | Cl=0 at alpha= | 0 | deg
|  |  |  | @ Cl=0.1, Cd= | 0.01938
|  |  |  | @ Cl=0.4, Cd= | 0.018804
|  |  |  | @ Cl=0.6, Cd= | 0.020704
alpha (deg) | Cl | Cd | Cm | Cl/Cd
-20 | -0.8309 | 0.25469 | 0.0715 | -3.2624
-19.5 | -0.814 | 0.24829 | 0.0666 | -3.2784
-19 | -0.8086 | 0.2469 | 0.0579 | -3.275
-18.5 | -0.786 | 0.23523 | 0.0555 | -3.3414
-18 | -0.7635 | 0.22694 | 0.0537 | -3.3643
-17.5 | -0.7475 | 0.22027 | 0.0493 | -3.3936
-17 | -0.7543 | 0.21949 | 0.0393 | -3.4366
-16.5 | -0.7173 | 0.20563 | 0.0411 | -3.4883
-16 | -0.7023 | 0.19874 | 0.0373 | -3.5338
-15.5 | -0.716 | 0.19608 | 0.027 | -3.6516
-15 | -0.6767 | 0.1836 | 0.0295 | -3.6857
-14.5 | -0.6686 | 0.17697 | 0.025 | -3.778
-14 | -0.6586 | 0.1687 | 0.0217 | -3.904
-13.5 | -0.6525 | 0.16193 | 0.0177 | -4.0295
-13 | -0.6412 | 0.15318 | 0.0152 | -4.1859
-12.5 | -0.6481 | 0.14596 | 0.0093 | -4.4403
-12 | -0.626 | 0.13725 | 0.0098 | -4.561
-11.5 | -0.6446 | 0.12818 | 0.0027 | -5.0289
-11 | -0.6481 | 0.1203 | -0.001 | -5.3874
-10.5 | -0.6473 | 0.11194 | -0.0032 | -5.7826
-9.5 | -0.6534 | 0.09436 | -0.0075 | -6.9245
-9 | -0.7964 | 0.06114 | -0.0288 | -13.0258
-8.5 | -0.8062 | 0.05225 | -0.0255 | -15.4297
-8 | -0.8114 | 0.04484 | -0.0194 | -18.0955
-7.5 | -0.785 | 0.0393 | -0.0152 | -19.9746
-7 | -0.751 | 0.03363 | -0.0115 | -22.3313
-6.5 | -0.7083 | 0.02876 | -0.0093 | -24.628
-6 | -0.6609 | 0.0255 | -0.0065 | -25.9176
-5.5 | -0.6189 | 0.02237 | -0.0035 | -27.6665
-5 | -0.5925 | 0.02003 | 0.002 | -29.5806
-4.5 | -0.5847 | 0.0167 | 0.0094 | -35.012
-4 | -0.578 | 0.01542 | 0.0198 | -37.4838
-3.5 | -0.5463 | 0.01626 | 0.0264 | -33.5978
-3 | -0.5143 | 0.01717 | 0.0333 | -29.9534
-2.5 | -0.4696 | 0.01843 | 0.0387 | -25.4802
-2 | -0.3859 | 0.01889 | 0.0337 | -20.4288
-1.5 | -0.2951 | 0.01912 | 0.0266 | -15.4341
-1 | -0.201 | 0.01927 | 0.0186 | -10.4307
-0.5 | -0.1016 | 0.01938 | 0.0095 | -5.2425
0 | 0 | 0.01941 | 0 | 0
0.5 | 0.1016 | 0.01938 | -0.0095 | 5.2425
1 | 0.2009 | 0.01927 | -0.0186 | 10.4255
1.5 | 0.2951 | 0.01912 | -0.0266 | 15.4341
2 | 0.3859 | 0.01888 | -0.0337 | 20.4396
2.5 | 0.4695 | 0.01843 | -0.0387 | 25.4748
3 | 0.5141 | 0.01717 | -0.0333 | 29.9418
3.5 | 0.5461 | 0.01626 | -0.0264 | 33.5855
4 | 0.5779 | 0.01542 | -0.0198 | 37.4773
4.5 | 0.5846 | 0.01669 | -0.0094 | 35.027
5 | 0.5924 | 0.02003 | -0.0019 | 29.5756
5.5 | 0.6188 | 0.02237 | 0.0035 | 27.662
6 | 0.6608 | 0.0255 | 0.0065 | 25.9137
6.5 | 0.7082 | 0.02876 | 0.0093 | 24.6245
7 | 0.751 | 0.03362 | 0.0115 | 22.3379
7.5 | 0.785 | 0.03931 | 0.0152 | 19.9695
8 | 0.8115 | 0.04485 | 0.0194 | 18.0936
8.5 | 0.8062 | 0.05229 | 0.0254 | 15.4179
9 | 0.7969 | 0.06119 | 0.0287 | 13.0234
10 | 0.6713 | 0.10244 | 0.009 | 6.5531
10.5 | 0.6462 | 0.11209 | 0.0026 | 5.765
11 | 0.647 | 0.12044 | 0.0004 | 5.372
11.5 | 0.6472 | 0.12826 | -0.0027 | 5.046
12 | 0.6275 | 0.13734 | -0.01 | 4.569
12.5 | 0.6477 | 0.14604 | -0.0099 | 4.4351
13 | 0.643 | 0.15331 | -0.0154 | 4.1941
13.5 | 0.6528 | 0.16202 | -0.0182 | 4.0291
14 | 0.6607 | 0.16889 | -0.0218 | 3.912
14.5 | 0.6693 | 0.1771 | -0.0255 | 3.7792
15 | 0.6781 | 0.18383 | -0.0298 | 3.6887
15.5 | 0.7167 | 0.19626 | -0.0274 | 3.6518
16 | 0.7035 | 0.19904 | -0.0377 | 3.5345
16.5 | 0.7188 | 0.20598 | -0.0414 | 3.4897
17 | 0.7551 | 0.21976 | -0.0398 | 3.436
17.5 | 0.7488 | 0.22071 | -0.0497 | 3.3927
18 | 0.7649 | 0.22747 | -0.0541 | 3.3626
18.5 | 0.7877 | 0.23596 | -0.0557 | 3.3383
19 | 0.8095 | 0.24737 | -0.0583 | 3.2724
19.5 | 0.8154 | 0.24905 | -0.067 | 3.274
20 | 0.8324 | 0.25555 | -0.0719 | 3.2573

## 15. Re 100k Mach 0.50 (1)
BIGFOIL.COM POLAR EXPORT
GA 37A012
GA 37A012 |  |  |  | Cl Max: | 1.098 | at alpha= | 20 | deg
JavaFoil+Calcfoil stall+Eppler ext transition |  |  |  | L/D Max: | 31.638 | at alpha= | 4 | deg
Re: | 100000 |  |  | Cd Min: | 0.01335 | at alpha= | 1.5 | deg
Mach: | 0.5 |  |  | Cl=0 at alpha= | 0 | deg
|  |  |  | @ Cl=0.1, Cd= | 0.013799
|  |  |  | @ Cl=0.4, Cd= | 0.013867
|  |  |  | @ Cl=0.6, Cd= | 0.18826
alpha (deg) | Cl | Cd | Cm | Cl/Cd
-20 | -1.098 | 0.35428 | 0.021 | -3.099
-19.5 | -1.072 | 0.35258 | 0.021 | -3.039
-19 | -1.045 | 0.34871 | 0.02 | -2.998
-18.5 | -1.019 | 0.33025 | 0.02 | -3.086
-18 | -0.993 | 0.33343 | 0.019 | -2.977
-17.5 | -0.966 | 0.32697 | 0.019 | -2.955
-17 | -0.936 | 0.30161 | 0.017 | -3.102
-16.5 | -0.908 | 0.29321 | 0.016 | -3.098
-16 | -0.881 | 0.28074 | 0.016 | -3.14
-15.5 | -0.855 | 0.27065 | 0.015 | -3.158
-15 | -0.828 | 0.27089 | 0.015 | -3.056
-14.5 | -0.801 | 0.26512 | 0.014 | -3.022
-14 | -0.774 | 0.25353 | 0.014 | -3.054
-13.5 | -0.747 | 0.24759 | 0.013 | -3.018
-13 | -0.72 | 0.24694 | 0.013 | -2.917
-12.5 | -0.691 | 0.21351 | 0.011 | -3.237
-12 | -0.664 | 0.19534 | 0.01 | -3.399
-11.5 | -0.637 | 0.19676 | 0.01 | -3.235
-11 | -0.609 | 0.20002 | 0.01 | -3.047
-10.5 | -0.582 | 0.19696 | 0.009 | -2.956
-10 | -0.555 | 0.19405 | 0.009 | -2.859
-9.5 | -0.527 | 0.16493 | 0.008 | -3.194
-9 | -0.499 | 0.15256 | 0.007 | -3.274
-8.5 | -0.472 | 0.1488 | 0.007 | -3.172
-8 | -0.444 | 0.13826 | 0.006 | -3.213
-7.5 | -0.416 | 0.10827 | 0.005 | -3.847
-7 | -0.389 | 0.06955 | 0.005 | -5.591
-6.5 | -0.597 | 0.05996 | 0.005 | -9.963
-6 | -0.597 | 0.052 | 0.004 | -11.49
-5.5 | -0.572 | 0.04671 | 0.004 | -12.244
-5 | -0.534 | 0.04324 | 0.004 | -12.347
-4.5 | -0.489 | 0.04047 | 0.004 | -12.091
-4 | -0.543 | 0.01762 | 0.008 | -30.826
-3.5 | -0.478 | 0.0171 | 0.007 | -27.983
-3 | -0.412 | 0.01418 | 0.006 | -29.052
-2.5 | -0.344 | 0.01372 | 0.005 | -25.105
-2 | -0.276 | 0.01349 | 0.004 | -20.476
-1.5 | -0.207 | 0.01341 | 0.003 | -15.464
-1 | -0.138 | 0.0139 | 0.002 | -9.954
-0.5 | -0.069 | 0.01381 | 0.001 | -5.009
0 | 0 | 0.01376 | 0 | 0
0.5 | 0.07 | 0.01376 | -0.001 | 5.073
1 | 0.14 | 0.01385 | -0.002 | 10.082
1.5 | 0.209 | 0.01335 | -0.003 | 15.666
2 | 0.279 | 0.01343 | -0.004 | 20.748
2.5 | 0.348 | 0.01366 | -0.005 | 25.446
3 | 0.416 | 0.01393 | -0.006 | 29.844
3.5 | 0.483 | 0.01686 | -0.007 | 28.644
4 | 0.548 | 0.01732 | -0.008 | 31.638
4.5 | 0.489 | 0.04028 | -0.004 | 12.149
5 | 0.534 | 0.04301 | -0.004 | 12.416
5.5 | 0.572 | 0.04717 | -0.004 | 12.124
6 | 0.597 | 0.052 | -0.004 | 11.489
6.5 | 0.597 | 0.06181 | -0.005 | 9.664
7 | 0.389 | 0.06913 | -0.005 | 5.625
7.5 | 0.416 | 0.1071 | -0.005 | 3.889
8 | 0.444 | 0.08606 | -0.006 | 5.162
8.5 | 0.472 | 0.14821 | -0.007 | 3.184
9 | 0.499 | 0.15256 | -0.007 | 3.274
9.5 | 0.527 | 0.16493 | -0.008 | 3.194
10 | 0.555 | 0.18268 | -0.009 | 3.038
10.5 | 0.582 | 0.18604 | -0.009 | 3.13
11 | 0.61 | 0.18949 | -0.01 | 3.217
11.5 | 0.637 | 0.19315 | -0.01 | 3.297
12 | 0.664 | 0.19534 | -0.01 | 3.399
12.5 | 0.691 | 0.20243 | -0.011 | 3.414
13 | 0.72 | 0.24943 | -0.013 | 2.888
13.5 | 0.747 | 0.25247 | -0.013 | 2.96
14 | 0.774 | 0.25604 | -0.013 | 3.024
14.5 | 0.801 | 0.25049 | -0.014 | 3.199
15 | 0.828 | 0.25636 | -0.015 | 3.23
15.5 | 0.855 | 0.26909 | -0.015 | 3.177
16 | 0.881 | 0.28045 | -0.015 | 3.143
16.5 | 0.908 | 0.29275 | -0.016 | 3.103
17 | 0.936 | 0.29027 | -0.017 | 3.223
17.5 | 0.966 | 0.32095 | -0.019 | 3.011
18 | 0.993 | 0.32811 | -0.019 | 3.026
18.5 | 1.019 | 0.32572 | -0.02 | 3.129
19 | 1.046 | 0.34462 | -0.02 | 3.034
19.5 | 1.072 | 0.35406 | -0.021 | 3.026
20 | 1.098 | 0.35279 | -0.021 | 3.112

## 16. Re 100k Mach 0.50 (2)
BIGFOIL.COM POLAR EXPORT
GA 37A012
GA 37A012 |  |  |  | Cl Max: | 0.9122 | at alpha= | 20 | deg
XFOIL ncrit=9 |  |  |  | L/D Max: | 36.7947 | at alpha= | 3.5 | deg
Re: | 100000 |  |  | Cd Min: | 0.28859 | at alpha= | 20 | deg
Mach: | 0.5 |  |  | Cl=0 at alpha= | 0 | deg
|  |  |  | @ Cl=0.1, Cd= | 0.021269
|  |  |  | @ Cl=0.4, Cd= | 0.021452
|  |  |  | @ Cl=0.6, Cd= | 0.017036
alpha (deg) | Cl | Cd | Cm | Cl/Cd
-20 | -0.9111 | 0.2879 | 0.08 | -3.1646
-19.5 | -0.8826 | 0.27249 | 0.0774 | -3.239
-19 | -0.8581 | 0.26293 | 0.0738 | -3.2636
-18.5 | -0.8366 | 0.25492 | 0.0686 | -3.2818
-18 | -0.8255 | 0.25209 | 0.0595 | -3.2746
-17.5 | -0.7964 | 0.23853 | 0.0576 | -3.3388
-17 | -0.7733 | 0.23012 | 0.0537 | -3.3604
-16.5 | -0.7675 | 0.22721 | 0.0447 | -3.3779
-16 | -0.7364 | 0.21388 | 0.0432 | -3.4431
-15.5 | -0.7139 | 0.20551 | 0.0397 | -3.4738
-15 | -0.7204 | 0.20346 | 0.0299 | -3.5407
-14.5 | -0.6774 | 0.18929 | 0.0312 | -3.5786
-14 | -0.6919 | 0.18684 | 0.0211 | -3.7032
-13.5 | -0.6447 | 0.17309 | 0.0232 | -3.7247
-13 | -0.6536 | 0.16744 | 0.0153 | -3.9035
-12.5 | -0.6173 | 0.15701 | 0.0159 | -3.9316
-12 | -0.6086 | 0.1489 | 0.0121 | -4.0873
-11.5 | -0.6078 | 0.14122 | 0.0076 | -4.3039
-11 | -0.6197 | 0.13431 | 0.0017 | -4.614
-10.5 | -0.5804 | 0.12429 | 0.0036 | -4.6697
-10 | -0.5944 | 0.1155 | -0.0023 | -5.1463
-9.5 | -0.622 | 0.08909 | -0.0232 | -6.9817
-9 | -0.6314 | 0.07777 | -0.0287 | -8.1188
-8.5 | -0.6623 | 0.06562 | -0.0364 | -10.093
-8 | -0.6993 | 0.05601 | -0.0397 | -12.4853
-7.5 | -0.7316 | 0.04899 | -0.0365 | -14.9337
-7 | -0.7436 | 0.04282 | -0.0312 | -17.3657
-6.5 | -0.7404 | 0.03733 | -0.0249 | -19.8339
-6 | -0.7218 | 0.03241 | -0.0181 | -22.2709
-5.5 | -0.6871 | 0.02803 | -0.0126 | -24.513
-5 | -0.6471 | 0.02481 | -0.0072 | -26.0822
-4.5 | -0.6212 | 0.0224 | 0 | -27.7321
-4 | -0.6084 | 0.0203 | 0.0084 | -29.9704
-3.5 | -0.6131 | 0.01666 | 0.0187 | -36.8007
-3 | -0.5474 | 0.01857 | 0.0238 | -29.4777
-2.5 | -0.4586 | 0.02108 | 0.0266 | -21.7552
-2 | -0.3657 | 0.02167 | 0.0233 | -16.8759
-1.5 | -0.2706 | 0.02162 | 0.0172 | -12.5162
-0.5 | -0.0907 | 0.02125 | 0.0056 | -4.2682
0 | 0 | 0.02122 | 0 | 0
0.5 | 0.0906 | 0.02125 | -0.0056 | 4.2635
1.5 | 0.2705 | 0.02162 | -0.0172 | 12.5116
2 | 0.3657 | 0.02167 | -0.0233 | 16.8759
2.5 | 0.4584 | 0.02108 | -0.0266 | 21.7457
3 | 0.5473 | 0.01856 | -0.0238 | 29.4881
3.5 | 0.613 | 0.01666 | -0.0187 | 36.7947
4 | 0.6083 | 0.02029 | -0.0084 | 29.9803
4.5 | 0.621 | 0.02239 | 0 | 27.7356
5 | 0.6469 | 0.0248 | 0.0072 | 26.0847
5.5 | 0.687 | 0.02803 | 0.0126 | 24.5095
6 | 0.7217 | 0.03241 | 0.0181 | 22.2678
6.5 | 0.7405 | 0.03733 | 0.0249 | 19.8366
7 | 0.7438 | 0.04283 | 0.0312 | 17.3663
7.5 | 0.7318 | 0.04901 | 0.0364 | 14.9316
8 | 0.6996 | 0.05604 | 0.0396 | 12.4839
8.5 | 0.6627 | 0.06568 | 0.0363 | 10.0898
9 | 0.632 | 0.07785 | 0.0285 | 8.1182
9.5 | 0.6229 | 0.08914 | 0.0231 | 6.9879
10 | 0.5953 | 0.11557 | 0.002 | 5.151
10.5 | 0.5816 | 0.12436 | -0.0038 | 4.6767
11 | 0.6219 | 0.1345 | -0.0018 | 4.6238
11.5 | 0.6098 | 0.14135 | -0.0078 | 4.3141
12 | 0.61 | 0.14901 | -0.0123 | 4.0937
12.5 | 0.6184 | 0.15712 | -0.0161 | 3.9358
13 | 0.6557 | 0.16773 | -0.0154 | 3.9093
13.5 | 0.6459 | 0.17324 | -0.0235 | 3.7284
14 | 0.6924 | 0.18691 | -0.0215 | 3.7045
14.5 | 0.6786 | 0.18948 | -0.0315 | 3.5814
15 | 0.7211 | 0.20358 | -0.0303 | 3.5421
15.5 | 0.7151 | 0.20576 | -0.04 | 3.4754
16 | 0.7377 | 0.2142 | -0.0435 | 3.444
16.5 | 0.7683 | 0.2274 | -0.0451 | 3.3786
17 | 0.7746 | 0.23052 | -0.0541 | 3.3602
17.5 | 0.7977 | 0.23901 | -0.0579 | 3.3375
18 | 0.8265 | 0.25248 | -0.0599 | 3.2735
18.5 | 0.8378 | 0.2555 | -0.069 | 3.2791
19 | 0.8595 | 0.26361 | -0.0742 | 3.2605
19.5 | 0.8841 | 0.27335 | -0.0777 | 3.2343
20 | 0.9122 | 0.28859 | -0.0804 | 3.1609

## 17. Re 250k Mach 0.00 (1)
BIGFOIL.COM POLAR EXPORT
GA 37A012
GA 37A012 |  |  |  | Cl Max: | 0.833 | at alpha= | 12 | deg
JavaFoil+Calcfoil stall+Eppler ext transition |  |  |  | L/D Max: | 48.321 | at alpha= | 6 | deg
Re: | 250000 |  |  | Cd Min: | 0.00911 | at alpha= | 1.5 | deg
Mach: | 0 |  |  | Cl=0 at alpha= | 0 | deg
|  |  |  | @ Cl=0.1, Cd= | 0.0093972
|  |  |  | @ Cl=0.4, Cd= | 0.0094485
|  |  |  | @ Cl=0.6, Cd= | 0.013769
alpha (deg) | Cl | Cd | Cm | Cl/Cd
-17 | -0.692 | 0.19286 | 0.01 | -3.588
-16.5 | -0.719 | 0.17999 | 0.01 | -3.996
-16 | -0.746 | 0.16801 | 0.009 | -4.438
-15.5 | -0.771 | 0.15721 | 0.009 | -4.905
-15 | -0.787 | 0.14781 | 0.009 | -5.325
-14.5 | -0.801 | 0.13813 | 0.009 | -5.798
-14 | -0.813 | 0.12852 | 0.008 | -6.323
-13.5 | -0.822 | 0.11923 | 0.008 | -6.894
-13 | -0.829 | 0.11054 | 0.008 | -7.497
-12.5 | -0.832 | 0.10314 | 0.008 | -8.07
-12 | -0.833 | 0.09485 | 0.007 | -8.778
-11.5 | -0.829 | 0.08805 | 0.007 | -9.42
-11 | -0.823 | 0.08378 | 0.007 | -9.819
-10.5 | -0.812 | 0.07709 | 0.007 | -10.533
-10 | -0.798 | 0.07234 | 0.006 | -11.027
-9.5 | -0.78 | 0.06656 | 0.006 | -11.712
-9 | -0.758 | 0.06203 | 0.006 | -12.214
-8.5 | -0.732 | 0.05753 | 0.006 | -12.729
-8 | -0.703 | 0.05417 | 0.005 | -12.985
-7.5 | -0.671 | 0.05046 | 0.005 | -13.305
-7 | -0.637 | 0.0476 | 0.005 | -13.374
-6.5 | -0.599 | 0.04475 | 0.005 | -13.396
-6 | -0.692 | 0.01451 | 0.011 | -47.661
-5.5 | -0.64 | 0.01417 | 0.01 | -45.166
-5 | -0.587 | 0.01377 | 0.009 | -42.603
-4.5 | -0.531 | 0.01334 | 0.008 | -39.837
-4 | -0.475 | 0.01286 | 0.007 | -36.895
-3.5 | -0.417 | 0.00959 | 0.006 | -43.446
-3 | -0.358 | 0.00932 | 0.005 | -38.421
-2.5 | -0.299 | 0.00921 | 0.004 | -32.48
-2 | -0.24 | 0.00917 | 0.004 | -26.114
-1.5 | -0.18 | 0.00915 | 0.003 | -19.656
-1 | -0.12 | 0.00942 | 0.002 | -12.734
-0.5 | -0.06 | 0.00948 | 0.001 | -6.33
0 | 0 | 0.00937 | 0 | 0
0.5 | 0.06 | 0.00943 | -0.001 | 6.409
1 | 0.121 | 0.00938 | -0.002 | 12.895
1.5 | 0.181 | 0.00911 | -0.003 | 19.906
2 | 0.241 | 0.00913 | -0.004 | 26.451
2.5 | 0.301 | 0.00916 | -0.004 | 32.903
3 | 0.361 | 0.00927 | -0.005 | 38.93
3.5 | 0.42 | 0.00954 | -0.006 | 44.03
4 | 0.479 | 0.01281 | -0.007 | 37.366
4.5 | 0.536 | 0.01328 | -0.008 | 40.358
5 | 0.592 | 0.01371 | -0.009 | 43.167
5.5 | 0.646 | 0.01411 | -0.01 | 45.78
6 | 0.698 | 0.01444 | -0.011 | 48.321
6.5 | 0.599 | 0.04475 | -0.005 | 13.396
7 | 0.637 | 0.0476 | -0.005 | 13.374
7.5 | 0.671 | 0.05046 | -0.005 | 13.305
8 | 0.703 | 0.05417 | -0.005 | 12.985
8.5 | 0.732 | 0.05753 | -0.005 | 12.729
9 | 0.758 | 0.06203 | -0.006 | 12.214
9.5 | 0.78 | 0.06656 | -0.006 | 11.712
10 | 0.798 | 0.07234 | -0.006 | 11.027
10.5 | 0.812 | 0.07709 | -0.007 | 10.533
11 | 0.823 | 0.08378 | -0.007 | 9.819
11.5 | 0.829 | 0.08805 | -0.007 | 9.42
12 | 0.833 | 0.09485 | -0.007 | 8.778
12.5 | 0.832 | 0.10314 | -0.008 | 8.07
13 | 0.829 | 0.11054 | -0.008 | 7.497
13.5 | 0.822 | 0.11923 | -0.008 | 6.894
14 | 0.813 | 0.12852 | -0.008 | 6.323
14.5 | 0.801 | 0.13813 | -0.008 | 5.798
15 | 0.787 | 0.14781 | -0.009 | 5.325
15.5 | 0.771 | 0.15721 | -0.009 | 4.905
16 | 0.746 | 0.16801 | -0.009 | 4.438
16.5 | 0.719 | 0.17999 | -0.01 | 3.996
17 | 0.692 | 0.19286 | -0.01 | 3.588

## 18. Re 250k Mach 0.00 (2)
BIGFOIL.COM POLAR EXPORT
GA 37A012
GA 37A012 |  |  |  | Cl Max: | 0.8716 | at alpha= | 9 | deg
XFOIL ncrit=9 |  |  |  | L/D Max: | 47.2597 | at alpha= | 4.5 | deg
Re: | 250000 |  |  | Cd Min: | 0.13782 | at alpha= | 14 | deg
Mach: | 0 |  |  | Cl=0 at alpha= | -99 | deg
|  |  |  | @ Cl=0.1, Cd= | 0.0095138
|  |  |  | @ Cl=0.4, Cd= | 0.0097737
|  |  |  | @ Cl=0.6, Cd= | 0.13782
alpha (deg) | Cl | Cd | Cm | Cl/Cd
0 | 0 | 0.00946 | 0 | 0
0.5 | 0.0533 | 0.00947 | 0.0007 | 5.6283
1 | 0.1066 | 0.00952 | 0.0015 | 11.1975
1.5 | 0.1601 | 0.0096 | 0.0022 | 16.6771
2 | 0.2132 | 0.00971 | 0.0031 | 21.9567
2.5 | 0.2675 | 0.00977 | 0.004 | 27.3797
3 | 0.3243 | 0.00971 | 0.0047 | 33.3986
3.5 | 0.3871 | 0.00975 | 0.0037 | 39.7026
4 | 0.4579 | 0.00988 | 0.0008 | 46.3462
4.5 | 0.526 | 0.01113 | -0.0027 | 47.2597
5 | 0.5907 | 0.01452 | -0.0074 | 40.6818
5.5 | 0.6352 | 0.01591 | -0.0066 | 39.9246
6 | 0.659 | 0.01747 | -0.0014 | 37.7218
6.5 | 0.6921 | 0.01901 | 0.0025 | 36.4072
7 | 0.7294 | 0.02123 | 0.0055 | 34.357
7.5 | 0.7715 | 0.02409 | 0.0078 | 32.0257
8 | 0.8134 | 0.02759 | 0.0101 | 29.4817
8.5 | 0.8481 | 0.03267 | 0.0132 | 25.9596
9 | 0.8716 | 0.03854 | 0.017 | 22.6155
10 | 0.8385 | 0.06723 | 0.0265 | 12.4721
10.5 | 0.7775 | 0.07235 | 0.0294 | 10.7464
11 | 0.7243 | 0.08564 | 0.021 | 8.4575
11.5 | 0.6787 | 0.10713 | 0.0039 | 6.3353
12 | 0.669 | 0.11886 | -0.0025 | 5.6285
12.5 | 0.6734 | 0.12672 | -0.0051 | 5.3141
13 | 0.6903 | 0.13133 | -0.0026 | 5.2562
13.5 | 0.5015 | 0.13431 | 0.0031 | 3.7339
14 | 0.5118 | 0.13782 | 0.004 | 3.7135

## 19. Re 250k Mach 0.10 (1)
BIGFOIL.COM POLAR EXPORT
GA 37A012
GA 37A012 |  |  |  | Cl Max: | 0.819 | at alpha= | 11.5 | deg
JavaFoil+Calcfoil stall+Eppler ext transition |  |  |  | L/D Max: | 45.747 | at alpha= | 5.5 | deg
Re: | 250000 |  |  | Cd Min: | 0.00907 | at alpha= | 1.5 | deg
Mach: | 0.1 |  |  | Cl=0 at alpha= | 0 | deg
|  |  |  | @ Cl=0.1, Cd= | 0.00941
|  |  |  | @ Cl=0.4, Cd= | 0.0095017
|  |  |  | @ Cl=0.6, Cd= | 0.04479
alpha (deg) | Cl | Cd | Cm | Cl/Cd
-17 | -0.643 | 0.20582 | 0.01 | -3.124
-16.5 | -0.674 | 0.17766 | 0.01 | -3.794
-16 | -0.704 | 0.16735 | 0.01 | -4.209
-15.5 | -0.734 | 0.1539 | 0.009 | -4.768
-15 | -0.753 | 0.15132 | 0.009 | -4.979
-14.5 | -0.771 | 0.141 | 0.009 | -5.467
-14 | -0.786 | 0.13196 | 0.008 | -5.958
-13.5 | -0.799 | 0.12123 | 0.008 | -6.591
-13 | -0.809 | 0.11404 | 0.008 | -7.095
-12.5 | -0.816 | 0.10333 | 0.008 | -7.898
-12 | -0.819 | 0.09513 | 0.007 | -8.613
-11.5 | -0.819 | 0.08815 | 0.007 | -9.29
-11 | -0.815 | 0.08399 | 0.007 | -9.699
-10.5 | -0.806 | 0.07728 | 0.007 | -10.432
-10 | -0.794 | 0.0724 | 0.006 | -10.963
-9.5 | -0.777 | 0.06661 | 0.006 | -11.669
-9 | -0.757 | 0.06194 | 0.006 | -12.215
-8.5 | -0.732 | 0.05831 | 0.006 | -12.56
-8 | -0.704 | 0.05425 | 0.005 | -12.984
-7.5 | -0.673 | 0.05086 | 0.005 | -13.231
-7 | -0.638 | 0.04759 | 0.005 | -13.415
-6.5 | -0.601 | 0.04487 | 0.005 | -13.405
-6 | -0.564 | 0.04192 | 0.005 | -13.449
-5.5 | -0.643 | 0.01424 | 0.01 | -45.134
-5 | -0.589 | 0.01383 | 0.009 | -42.596
-4.5 | -0.534 | 0.01338 | 0.008 | -39.88
-4 | -0.477 | 0.01297 | 0.007 | -36.752
-3.5 | -0.419 | 0.00963 | 0.006 | -43.494
-3 | -0.36 | 0.00941 | 0.005 | -38.231
-2.5 | -0.3 | 0.00931 | 0.004 | -32.291
-2 | -0.241 | 0.00921 | 0.004 | -26.143
-1.5 | -0.181 | 0.00912 | 0.003 | -19.82
-1 | -0.121 | 0.00945 | 0.002 | -12.759
-0.5 | -0.06 | 0.00945 | 0.001 | -6.377
0 | 0 | 0.00935 | 0 | 0
0.5 | 0.061 | 0.00941 | -0.001 | 6.457
1 | 0.122 | 0.00941 | -0.002 | 12.92
1.5 | 0.182 | 0.00907 | -0.003 | 20.072
2 | 0.243 | 0.00917 | -0.004 | 26.48
2.5 | 0.303 | 0.00926 | -0.004 | 32.714
3 | 0.363 | 0.00937 | -0.005 | 38.741
3.5 | 0.422 | 0.00958 | -0.006 | 44.083
4 | 0.481 | 0.01292 | -0.007 | 37.225
4.5 | 0.538 | 0.01333 | -0.008 | 40.4
5 | 0.594 | 0.01377 | -0.009 | 43.164
5.5 | 0.649 | 0.01418 | -0.01 | 45.747
6 | 0.564 | 0.04192 | -0.005 | 13.449
6.5 | 0.601 | 0.04487 | -0.005 | 13.405
7 | 0.638 | 0.04759 | -0.005 | 13.415
7.5 | 0.673 | 0.05086 | -0.005 | 13.231
8 | 0.704 | 0.05425 | -0.005 | 12.984
8.5 | 0.732 | 0.05831 | -0.006 | 12.56
9 | 0.757 | 0.06194 | -0.006 | 12.215
9.5 | 0.777 | 0.06661 | -0.006 | 11.669
10 | 0.794 | 0.0724 | -0.006 | 10.963
10.5 | 0.806 | 0.07728 | -0.006 | 10.432
11 | 0.815 | 0.08399 | -0.007 | 9.699
11.5 | 0.819 | 0.08815 | -0.007 | 9.29
12 | 0.819 | 0.09513 | -0.007 | 8.613
12.5 | 0.816 | 0.10333 | -0.008 | 7.898
13 | 0.809 | 0.11404 | -0.008 | 7.095
13.5 | 0.799 | 0.12123 | -0.008 | 6.591
14 | 0.786 | 0.13196 | -0.008 | 5.958
14.5 | 0.771 | 0.141 | -0.008 | 5.467
15 | 0.753 | 0.15132 | -0.009 | 4.979
15.5 | 0.734 | 0.1539 | -0.009 | 4.768
16 | 0.704 | 0.16735 | -0.009 | 4.209
16.5 | 0.674 | 0.17766 | -0.01 | 3.794

## 20. Re 250k Mach 0.10 (2)
BIGFOIL.COM POLAR EXPORT
GA 37A012
GA 37A012 |  |  |  | Cl Max: | 0.8692 | at alpha= | 9 | deg
XFOIL ncrit=9 |  |  |  | L/D Max: | 46.3811 | at alpha= | 4 | deg
Re: | 250000 |  |  | Cd Min: | 0.15869 | at alpha= | 14 | deg
Mach: | 0.1 |  |  | Cl=0 at alpha= | 0 | deg
|  |  |  | @ Cl=0.1, Cd= | 0.0095433
|  |  |  | @ Cl=0.4, Cd= | 0.0098012
|  |  |  | @ Cl=0.6, Cd= | 0.014879
alpha (deg) | Cl | Cd | Cm | Cl/Cd
-14 | -0.6651 | 0.15852 | 0.0206 | -4.1957
-13.5 | -0.6747 | 0.14627 | 0.0099 | -4.6127
-13 | -0.6817 | 0.13365 | 0.0047 | -5.1006
-12.5 | -0.6664 | 0.12841 | 0.0059 | -5.1896
-12 | -0.6628 | 0.12023 | 0.0029 | -5.5128
-11.5 | -0.6737 | 0.1081 | -0.004 | -6.2322
-11 | -0.7273 | 0.08545 | -0.0232 | -8.5114
-10.5 | -0.7809 | 0.07367 | -0.0303 | -10.6
-10 | -0.8357 | 0.06941 | -0.0268 | -12.0401
-9 | -0.869 | 0.03967 | -0.0184 | -21.9057
-8.5 | -0.8484 | 0.03356 | -0.0143 | -25.2801
-8 | -0.8158 | 0.02827 | -0.011 | -28.8574
-7.5 | -0.7749 | 0.02453 | -0.0084 | -31.5899
-7 | -0.7327 | 0.02179 | -0.0059 | -33.6255
-6.5 | -0.6949 | 0.01925 | -0.0031 | -36.0987
-6 | -0.6617 | 0.01765 | 0.0009 | -37.4901
-5.5 | -0.6381 | 0.01606 | 0.0063 | -39.7323
-5 | -0.592 | 0.01463 | 0.0069 | -40.4648
-4.5 | -0.5255 | 0.01146 | 0.0021 | -45.8551
-4 | -0.4602 | 0.00992 | -0.001 | -46.3911
-3.5 | -0.3893 | 0.00978 | -0.0038 | -39.8057
-3 | -0.3257 | 0.00973 | -0.0048 | -33.4738
-2.5 | -0.2687 | 0.0098 | -0.0041 | -27.4184
-2 | -0.2148 | 0.00975 | -0.0031 | -22.0308
-1.5 | -0.1612 | 0.00963 | -0.0022 | -16.7394
-1 | -0.1072 | 0.00955 | -0.0015 | -11.2251
-0.5 | -0.0537 | 0.0095 | -0.0007 | -5.6526
0 | 0 | 0.00949 | 0 | 0
0.5 | 0.0537 | 0.0095 | 0.0007 | 5.6526
1 | 0.1072 | 0.00955 | 0.0014 | 11.2251
1.5 | 0.1612 | 0.00963 | 0.0022 | 16.7394
2 | 0.2148 | 0.00975 | 0.0031 | 22.0308
2.5 | 0.2687 | 0.0098 | 0.0041 | 27.4184
3 | 0.3256 | 0.00973 | 0.0049 | 33.4635
3.5 | 0.3893 | 0.00978 | 0.0038 | 39.8057
4 | 0.4601 | 0.00992 | 0.001 | 46.381
4.5 | 0.5255 | 0.01145 | -0.0021 | 45.8952
5 | 0.592 | 0.01463 | -0.0069 | 40.4648
5.5 | 0.6379 | 0.01606 | -0.0062 | 39.7198
6 | 0.6615 | 0.01765 | -0.0009 | 37.4788
6.5 | 0.6948 | 0.01925 | 0.0031 | 36.0935
7 | 0.7326 | 0.02177 | 0.006 | 33.6518
7.5 | 0.7749 | 0.02453 | 0.0084 | 31.5899
8 | 0.8159 | 0.02827 | 0.011 | 28.861
8.5 | 0.8486 | 0.03356 | 0.0143 | 25.2861
9 | 0.8692 | 0.03969 | 0.0183 | 21.8997
10 | 0.8359 | 0.06943 | 0.0267 | 12.0395
10.5 | 0.7805 | 0.07373 | 0.0301 | 10.5859
11 | 0.727 | 0.08571 | 0.0227 | 8.4821
11.5 | 0.6745 | 0.10835 | 0.0035 | 6.2252
12 | 0.6642 | 0.12032 | -0.0033 | 5.5203
12.5 | 0.6682 | 0.12843 | -0.0061 | 5.2028
13 | 0.6837 | 0.1336 | -0.0047 | 5.1175
13.5 | 0.6757 | 0.14654 | -0.0104 | 4.611
14 | 0.6666 | 0.15869 | -0.021 | 4.2006

## 21. Re 250k Mach 0.25 (1)
BIGFOIL.COM POLAR EXPORT
GA 37A012
GA 37A012 |  |  |  | Cl Max: | 0.757 | at alpha= | 10 | deg
JavaFoil+Calcfoil stall+Eppler ext transition |  |  |  | L/D Max: | 45.633 | at alpha= | 5.5 | deg
Re: | 250000 |  |  | Cd Min: | 0.00915 | at alpha= | 1.5 | deg
Mach: | 0.25 |  |  | Cl=0 at alpha= | 0 | deg
|  |  |  | @ Cl=0.1, Cd= | 0.009526
|  |  |  | @ Cl=0.4, Cd= | 0.0095328
|  |  |  | @ Cl=0.6, Cd= | 0.18634
alpha (deg) | Cl | Cd | Cm | Cl/Cd
-15 | -0.442 | 0.18634 | 0.01 | -2.371
-14.5 | -0.497 | 0.1712 | 0.009 | -2.902
-14 | -0.548 | 0.15839 | 0.009 | -3.459
-13.5 | -0.594 | 0.14397 | 0.009 | -4.128
-13 | -0.636 | 0.12349 | 0.008 | -5.149
-12.5 | -0.672 | 0.11808 | 0.008 | -5.692
-12 | -0.702 | 0.10763 | 0.008 | -6.525
-11.5 | -0.726 | 0.10044 | 0.007 | -7.228
-11 | -0.743 | 0.09281 | 0.007 | -8.005
-10.5 | -0.753 | 0.08513 | 0.007 | -8.848
-10 | -0.757 | 0.07634 | 0.006 | -9.91
-9.5 | -0.753 | 0.07057 | 0.006 | -10.672
-9 | -0.743 | 0.06497 | 0.006 | -11.438
-8.5 | -0.727 | 0.05965 | 0.006 | -12.187
-8 | -0.705 | 0.0567 | 0.005 | -12.438
-7.5 | -0.678 | 0.05215 | 0.005 | -13.009
-7 | -0.647 | 0.04852 | 0.005 | -13.337
-6.5 | -0.612 | 0.04545 | 0.005 | -13.465
-6 | -0.574 | 0.04277 | 0.004 | -13.413
-5.5 | -0.658 | 0.01461 | 0.01 | -45.01
-5 | -0.604 | 0.01409 | 0.009 | -42.846
-4.5 | -0.547 | 0.01367 | 0.008 | -40.048
-4 | -0.489 | 0.01314 | 0.007 | -37.229
-3.5 | -0.43 | 0.00975 | 0.006 | -44.08
-3 | -0.37 | 0.00945 | 0.005 | -39.098
-2.5 | -0.309 | 0.00934 | 0.005 | -33.039
-2 | -0.247 | 0.0093 | 0.004 | -26.598
-1.5 | -0.186 | 0.0092 | 0.003 | -20.186
-1 | -0.124 | 0.00957 | 0.002 | -12.944
-0.5 | -0.062 | 0.00956 | 0.001 | -6.476
0 | 0 | 0.00952 | 0 | 0
0.5 | 0.062 | 0.00952 | -0.001 | 6.559
1 | 0.125 | 0.00953 | -0.002 | 13.112
1.5 | 0.187 | 0.00915 | -0.003 | 20.45
2 | 0.249 | 0.00925 | -0.004 | 26.951
2.5 | 0.311 | 0.0093 | -0.005 | 33.481
3 | 0.373 | 0.0094 | -0.005 | 39.63
3.5 | 0.434 | 0.0097 | -0.006 | 44.687
4 | 0.494 | 0.01309 | -0.007 | 37.715
4.5 | 0.552 | 0.01361 | -0.008 | 40.585
5 | 0.609 | 0.01402 | -0.009 | 43.425
5.5 | 0.663 | 0.01454 | -0.01 | 45.633
6 | 0.574 | 0.04277 | -0.004 | 13.413
6.5 | 0.612 | 0.04545 | -0.005 | 13.465
7 | 0.647 | 0.04852 | -0.005 | 13.337
7.5 | 0.678 | 0.05215 | -0.005 | 13.009
8 | 0.705 | 0.0567 | -0.005 | 12.438
8.5 | 0.727 | 0.05965 | -0.006 | 12.187
9 | 0.743 | 0.06497 | -0.006 | 11.438
9.5 | 0.753 | 0.07057 | -0.006 | 10.672
10 | 0.757 | 0.07634 | -0.006 | 9.91
10.5 | 0.753 | 0.08513 | -0.007 | 8.848
11 | 0.743 | 0.09281 | -0.007 | 8.005
11.5 | 0.726 | 0.10044 | -0.007 | 7.228
12 | 0.702 | 0.10763 | -0.008 | 6.525
12.5 | 0.672 | 0.11808 | -0.008 | 5.692
13 | 0.636 | 0.12349 | -0.008 | 5.149
13.5 | 0.594 | 0.14397 | -0.008 | 4.128
14 | 0.548 | 0.15839 | -0.009 | 3.459
14.5 | 0.497 | 0.16555 | -0.009 | 3.001
15 | 0.442 | 0.18634 | -0.01 | 2.371

## 22. Re 250k Mach 0.25 (2)
BIGFOIL.COM POLAR EXPORT
GA 37A012
GA 37A012 |  |  |  | Cl Max: | 0.8475 | at alpha= | 9 | deg
XFOIL ncrit=9 |  |  |  | L/D Max: | 46.4385 | at alpha= | 4 | deg
Re: | 250000 |  |  | Cd Min: | 0.16201 | at alpha= | -14 | deg
Mach: | 0.25 |  |  | Cl=0 at alpha= | 0 | deg
|  |  |  | @ Cl=0.1, Cd= | 0.0097401
|  |  |  | @ Cl=0.4, Cd= | 0.0099076
|  |  |  | @ Cl=0.6, Cd= | 0.14048
alpha (deg) | Cl | Cd | Cm | Cl/Cd
-14 | -0.6629 | 0.16201 | 0.0211 | -4.0917
-13.5 | -0.6707 | 0.15058 | 0.0101 | -4.4541
-13 | -0.6597 | 0.14187 | 0.0106 | -4.65
-12.5 | -0.6474 | 0.13508 | 0.0093 | -4.7927
-12 | -0.6457 | 0.12594 | 0.0051 | -5.127
-11.5 | -0.681 | 0.1062 | -0.0138 | -6.4124
-10.5 | -0.7185 | 0.08087 | -0.0255 | -8.8846
-10 | -0.7513 | 0.07024 | -0.0313 | -10.6962
-9 | -0.8472 | 0.04505 | -0.0255 | -18.8058
-8.5 | -0.8423 | 0.03834 | -0.0207 | -21.9692
-8 | -0.823 | 0.03217 | -0.0162 | -25.5828
-7.5 | -0.7902 | 0.02723 | -0.0123 | -29.0195
-7 | -0.7498 | 0.02396 | -0.009 | -31.2938
-6.5 | -0.7101 | 0.02066 | -0.006 | -34.3708
-6 | -0.6752 | 0.01871 | -0.0018 | -36.0877
-5.5 | -0.6505 | 0.01711 | 0.004 | -38.0187
-5 | -0.598 | 0.01535 | 0.0037 | -38.9577
-4.5 | -0.5251 | 0.013 | -0.0009 | -40.3923
-4 | -0.4682 | 0.01008 | -0.003 | -46.4484
-3.5 | -0.3971 | 0.0099 | -0.0052 | -40.1111
-3 | -0.332 | 0.00985 | -0.0059 | -33.7056
-2.5 | -0.2771 | 0.00997 | -0.0042 | -27.7934
-2 | -0.2215 | 0.00992 | -0.003 | -22.3286
-1.5 | -0.1663 | 0.00982 | -0.0021 | -16.9348
-1 | -0.111 | 0.00975 | -0.0014 | -11.3846
-0.5 | -0.0555 | 0.0097 | -0.0006 | -5.7216
0 | 0 | 0.00969 | 0 | 0
0.5 | 0.0555 | 0.0097 | 0.0006 | 5.7216
1 | 0.111 | 0.00975 | 0.0014 | 11.3846
1.5 | 0.1663 | 0.00983 | 0.0021 | 16.9176
2 | 0.2216 | 0.00992 | 0.003 | 22.3387
2.5 | 0.2771 | 0.00997 | 0.0042 | 27.7934
3 | 0.332 | 0.00985 | 0.0059 | 33.7056
3.5 | 0.397 | 0.0099 | 0.0052 | 40.101
4 | 0.4681 | 0.01008 | 0.003 | 46.4385
4.5 | 0.525 | 0.013 | 0.0009 | 40.3846
5 | 0.598 | 0.01535 | -0.0037 | 38.9577
5.5 | 0.6503 | 0.01711 | -0.004 | 38.007
6 | 0.675 | 0.01871 | 0.0018 | 36.077
6.5 | 0.71 | 0.02065 | 0.006 | 34.3826
7 | 0.7498 | 0.02397 | 0.009 | 31.2808
7.5 | 0.7903 | 0.02723 | 0.0123 | 29.0231
8 | 0.8231 | 0.03218 | 0.0162 | 25.578
8.5 | 0.8426 | 0.03835 | 0.0207 | 21.9713
9 | 0.8475 | 0.04508 | 0.0254 | 18.7999
9.5 | 0.7842 | 0.06241 | 0.0318 | 12.5653
10 | 0.7523 | 0.07028 | 0.0311 | 10.7043
10.5 | 0.7205 | 0.08081 | 0.0255 | 8.916
11 | 0.5294 | 0.09572 | 0.018 | 5.5307
11.5 | 0.5123 | 0.1064 | 0.0134 | 4.8148
12 | 0.526 | 0.11105 | 0.0146 | 4.7366
12.5 | 0.521 | 0.12041 | 0.0134 | 4.3269
13 | 0.4885 | 0.13066 | 0.0047 | 3.7387
13.5 | 0.4803 | 0.13593 | 0.0025 | 3.5334
14 | 0.4863 | 0.14048 | 0.0017 | 3.4617

## 23. Re 250k Mach 0.50 (1)
BIGFOIL.COM POLAR EXPORT
GA 37A012
GA 37A012 |  |  |  | Cl Max: | 1.098 | at alpha= | 20 | deg
JavaFoil+Calcfoil stall+Eppler ext transition |  |  |  | L/D Max: | 41.701 | at alpha= | 3 | deg
Re: | 250000 |  |  | Cd Min: | 0.00961 | at alpha= | 1.5 | deg
Mach: | 0.5 |  |  | Cl=0 at alpha= | 0 | deg
|  |  |  | @ Cl=0.1, Cd= | 0.010004
|  |  |  | @ Cl=0.4, Cd= | 0.0099347
|  |  |  | @ Cl=0.6, Cd= | 0.13914
alpha (deg) | Cl | Cd | Cm | Cl/Cd
-20 | -1.098 | 0.26936 | 0.021 | -4.077
-19.5 | -1.072 | 0.26775 | 0.021 | -4.002
-19 | -1.046 | 0.26335 | 0.02 | -3.97
-18.5 | -1.019 | 0.25478 | 0.02 | -4
-18 | -0.993 | 0.24914 | 0.019 | -3.985
-17.5 | -0.966 | 0.24623 | 0.019 | -3.925
-17 | -0.937 | 0.227 | 0.017 | -4.127
-16.5 | -0.909 | 0.22228 | 0.016 | -4.088
-16 | -0.882 | 0.21349 | 0.016 | -4.13
-15.5 | -0.855 | 0.20796 | 0.015 | -4.111
-15 | -0.828 | 0.20165 | 0.015 | -4.106
-14.5 | -0.801 | 0.19561 | 0.014 | -4.096
-14 | -0.774 | 0.19306 | 0.014 | -4.011
-13.5 | -0.747 | 0.1842 | 0.013 | -4.058
-13 | -0.72 | 0.17755 | 0.013 | -4.057
-12.5 | -0.691 | 0.16078 | 0.011 | -4.3
-12 | -0.664 | 0.14886 | 0.011 | -4.46
-11.5 | -0.637 | 0.14981 | 0.01 | -4.25
-11 | -0.609 | 0.149 | 0.01 | -4.09
-10.5 | -0.582 | 0.14592 | 0.009 | -3.99
-10 | -0.555 | 0.14301 | 0.009 | -3.88
-9.5 | -0.527 | 0.12261 | 0.008 | -4.297
-9 | -0.499 | 0.1186 | 0.007 | -4.212
-8.5 | -0.472 | 0.1116 | 0.007 | -4.229
-8 | -0.444 | 0.07076 | 0.006 | -6.278
-7.5 | -0.417 | 0.08926 | 0.006 | -4.667
-7 | -0.389 | 0.0596 | 0.005 | -6.525
-6.5 | -0.597 | 0.05203 | 0.005 | -11.482
-6 | -0.598 | 0.04629 | 0.004 | -12.907
-5.5 | -0.572 | 0.04244 | 0.004 | -13.475
-5 | -0.534 | 0.03957 | 0.004 | -13.506
-4.5 | -0.604 | 0.01496 | 0.009 | -40.385
-4 | -0.543 | 0.01436 | 0.008 | -37.824
-3.5 | -0.479 | 0.01371 | 0.007 | -34.898
-3 | -0.412 | 0.01015 | 0.006 | -40.605
-2.5 | -0.345 | 0.00987 | 0.005 | -34.906
-2 | -0.276 | 0.00975 | 0.004 | -28.326
-1.5 | -0.207 | 0.00965 | 0.003 | -21.486
-1 | -0.138 | 0.01005 | 0.002 | -13.77
-0.5 | -0.069 | 0.01004 | 0.001 | -6.895
0 | 0 | 0.00994 | 0 | 0
0.5 | 0.07 | 0.01 | -0.001 | 6.985
1 | 0.14 | 0.01001 | -0.002 | 13.952
1.5 | 0.209 | 0.00961 | -0.003 | 21.774
2 | 0.279 | 0.00971 | -0.004 | 28.711
2.5 | 0.348 | 0.00982 | -0.005 | 35.387
3 | 0.416 | 0.00997 | -0.006 | 41.701
3.5 | 0.483 | 0.01353 | -0.007 | 35.691
4 | 0.548 | 0.01416 | -0.008 | 38.709
4.5 | 0.61 | 0.01488 | -0.009 | 41.001
5 | 0.535 | 0.0396 | -0.004 | 13.499
5.5 | 0.572 | 0.04267 | -0.004 | 13.405
6 | 0.598 | 0.04631 | -0.004 | 12.904
6.5 | 0.597 | 0.05271 | -0.005 | 11.333
7 | 0.389 | 0.05927 | -0.005 | 6.562
7.5 | 0.417 | 0.08811 | -0.006 | 4.728
8 | 0.444 | 0.0713 | -0.006 | 6.231
8.5 | 0.472 | 0.11132 | -0.007 | 4.24
9 | 0.499 | 0.1186 | -0.007 | 4.212
9.5 | 0.527 | 0.12261 | -0.008 | 4.297
10 | 0.555 | 0.13386 | -0.009 | 4.146
10.5 | 0.582 | 0.13703 | -0.009 | 4.249
11 | 0.61 | 0.14031 | -0.01 | 4.344
11.5 | 0.637 | 0.14376 | -0.01 | 4.429
12 | 0.664 | 0.14886 | -0.01 | 4.46
12.5 | 0.691 | 0.15602 | -0.011 | 4.431
13 | 0.72 | 0.18746 | -0.013 | 3.843
13.5 | 0.747 | 0.1858 | -0.013 | 4.022
14 | 0.774 | 0.19406 | -0.014 | 3.99
14.5 | 0.801 | 0.19527 | -0.014 | 4.104
15 | 0.828 | 0.20064 | -0.015 | 4.129
15.5 | 0.855 | 0.20177 | -0.015 | 4.238
16 | 0.882 | 0.21325 | -0.016 | 4.135
16.5 | 0.909 | 0.22186 | -0.016 | 4.096
17 | 0.937 | 0.23076 | -0.017 | 4.061
17.5 | 0.967 | 0.23991 | -0.019 | 4.029
18 | 0.993 | 0.24592 | -0.019 | 4.038
18.5 | 1.019 | 0.2522 | -0.02 | 4.042
19 | 1.046 | 0.26106 | -0.02 | 4.006
19.5 | 1.072 | 0.26885 | -0.021 | 3.986
20 | 1.098 | 0.26821 | -0.021 | 4.094

## 24. Re 250k Mach 0.50 (2)
BIGFOIL.COM POLAR EXPORT
GA 37A012
GA 37A012 |  |  |  | Cl Max: | 0.9049 | at alpha= | 20 | deg
XFOIL ncrit=9 |  |  |  | L/D Max: | 41.4653 | at alpha= | 3.5 | deg
Re: | 250000 |  |  | Cd Min: | 0.27889 | at alpha= | 20 | deg
Mach: | 0.5 |  |  | Cl=0 at alpha= | 0 | deg
|  |  |  | @ Cl=0.1, Cd= | 0.010609
|  |  |  | @ Cl=0.4, Cd= | 0.010504
|  |  |  | @ Cl=0.6, Cd= | 0.017624
alpha (deg) | Cl | Cd | Cm | Cl/Cd
-20 | -0.9034 | 0.2781 | 0.0866 | -3.2485
-19.5 | -0.8814 | 0.26974 | 0.0813 | -3.2676
-19 | -0.8598 | 0.26125 | 0.075 | -3.2911
-18.5 | -0.8453 | 0.25495 | 0.0658 | -3.3156
-18 | -0.819 | 0.24356 | 0.0637 | -3.3626
-17.5 | -0.7961 | 0.23558 | 0.0602 | -3.3793
-17 | -0.7753 | 0.22721 | 0.055 | -3.4123
-16.5 | -0.7642 | 0.22018 | 0.0456 | -3.4708
-16 | -0.7431 | 0.20971 | 0.0417 | -3.5435
-15.5 | -0.7176 | 0.20117 | 0.0402 | -3.5671
-15 | -0.6982 | 0.19313 | 0.0361 | -3.6152
-14.5 | -0.6938 | 0.18523 | 0.0261 | -3.7456
-14 | -0.6728 | 0.175 | 0.0241 | -3.8446
-13.5 | -0.6509 | 0.16713 | 0.0223 | -3.8946
-13 | -0.6366 | 0.15879 | 0.0182 | -4.0091
-12.5 | -0.6416 | 0.14868 | 0.0072 | -4.3153
-12 | -0.6258 | 0.13909 | 0.0065 | -4.4992
-11.5 | -0.6079 | 0.13209 | 0.0057 | -4.6022
-11 | -0.6235 | 0.11989 | -0.0069 | -5.2006
-10.5 | -0.6189 | 0.10956 | -0.0088 | -5.649
-10 | -0.6213 | 0.09551 | -0.0128 | -6.5051
-9.5 | -0.6403 | 0.08029 | -0.0222 | -7.9748
-9 | -0.6823 | 0.06319 | -0.0351 | -10.7976
-8.5 | -0.72 | 0.05199 | -0.0412 | -13.8488
-8 | -0.7457 | 0.04441 | -0.0407 | -16.7913
-7.5 | -0.7654 | 0.03844 | -0.0353 | -19.9116
-7 | -0.7678 | 0.0327 | -0.0291 | -23.4801
-6.5 | -0.7528 | 0.0284 | -0.0225 | -26.507
-6 | -0.7307 | 0.02458 | -0.0151 | -29.7274
-5.5 | -0.7053 | 0.02179 | -0.0076 | -32.3681
-5 | -0.6189 | 0.01824 | -0.0113 | -33.9309
-4.5 | -0.5354 | 0.01552 | -0.0151 | -34.4974
-4 | -0.4775 | 0.01238 | -0.0154 | -38.5703
-3.5 | -0.4358 | 0.01051 | -0.0108 | -41.4653
-3 | -0.3736 | 0.0105 | -0.0083 | -35.581
-2.5 | -0.3138 | 0.01066 | -0.0054 | -29.4371
-2 | -0.2528 | 0.01079 | -0.0031 | -23.4291
-1.5 | -0.19 | 0.01072 | -0.0019 | -17.7239
-1 | -0.1268 | 0.01063 | -0.0011 | -11.9285
0 | 0 | 0.01055 | 0 | 0
0.5 | 0.0632 | 0.01058 | 0.0005 | 5.9735
1 | 0.1268 | 0.01063 | 0.0011 | 11.9285
1.5 | 0.1901 | 0.01072 | 0.0019 | 17.7332
2 | 0.2528 | 0.01079 | 0.003 | 23.4291
2.5 | 0.3138 | 0.01066 | 0.0054 | 29.4371
3 | 0.3736 | 0.0105 | 0.0083 | 35.581
3.5 | 0.4358 | 0.01051 | 0.0108 | 41.4653
4 | 0.4775 | 0.01238 | 0.0154 | 38.5703
4.5 | 0.5354 | 0.01552 | 0.0151 | 34.4974
5 | 0.6189 | 0.01824 | 0.0112 | 33.9309
5.5 | 0.7054 | 0.02179 | 0.0076 | 32.3726
6 | 0.7306 | 0.02457 | 0.0151 | 29.7354
6.5 | 0.7528 | 0.0284 | 0.0225 | 26.507
7 | 0.768 | 0.03271 | 0.029 | 23.4791
7.5 | 0.7657 | 0.03846 | 0.0352 | 19.909
8 | 0.7461 | 0.04445 | 0.0406 | 16.7852
8.5 | 0.7204 | 0.05205 | 0.041 | 13.8405
9 | 0.6827 | 0.06331 | 0.0349 | 10.7834
9.5 | 0.6409 | 0.08048 | 0.0219 | 7.9635
10 | 0.6223 | 0.09561 | 0.0125 | 6.5087
10.5 | 0.4907 | 0.09296 | 0.0225 | 5.2786
11 | 0.6243 | 0.12004 | 0.0065 | 5.2008
11.5 | 0.6091 | 0.13219 | -0.006 | 4.6078
12 | 0.6274 | 0.13914 | -0.0067 | 4.5091
12.5 | 0.6426 | 0.14883 | -0.0076 | 4.3177
13 | 0.6379 | 0.15893 | -0.0185 | 4.0137
13.5 | 0.6522 | 0.16728 | -0.0226 | 3.8989
14 | 0.6744 | 0.17517 | -0.0243 | 3.85
14.5 | 0.6949 | 0.18542 | -0.0265 | 3.7477
15 | 0.6994 | 0.19335 | -0.0364 | 3.6173
15.5 | 0.7189 | 0.20141 | -0.0405 | 3.5693
16 | 0.7447 | 0.21006 | -0.0419 | 3.5452
16.5 | 0.7653 | 0.22049 | -0.046 | 3.4709
17 | 0.7766 | 0.2276 | -0.0554 | 3.4121
17.5 | 0.7974 | 0.23603 | -0.0606 | 3.3784
18 | 0.8204 | 0.24405 | -0.0641 | 3.3616
18.5 | 0.8465 | 0.25547 | -0.0662 | 3.3135
19 | 0.8612 | 0.26188 | -0.0755 | 3.2885
19.5 | 0.8828 | 0.27048 | -0.0817 | 3.2638
20 | 0.9049 | 0.27889 | -0.087 | 3.2446

## 25. Re 500k Mach 0.00 (1)
BIGFOIL.COM POLAR EXPORT
GA 37A012
GA 37A012 |  |  |  | Cl Max: | 0.833 | at alpha= | 12 | deg
JavaFoil+Calcfoil stall+Eppler ext transition |  |  |  | L/D Max: | 59.569 | at alpha= | 7 | deg
Re: | 500000 |  |  | Cd Min: | 0.00732 | at alpha= | 1.5 | deg
Mach: | 0 |  |  | Cl=0 at alpha= | 0 | deg
|  |  |  | @ Cl=0.1, Cd= | 0.00759
|  |  |  | @ Cl=0.4, Cd= | 0.0076224
|  |  |  | @ Cl=0.6, Cd= | 0.011903
alpha (deg) | Cl | Cd | Cm | Cl/Cd
-17 | -0.692 | 0.16243 | 0.01 | -4.262
-16.5 | -0.719 | 0.15409 | 0.01 | -4.669
-16 | -0.746 | 0.14612 | 0.01 | -5.105
-15.5 | -0.771 | 0.13887 | 0.01 | -5.554
-15 | -0.787 | 0.12814 | 0.009 | -6.144
-14.5 | -0.801 | 0.12458 | 0.009 | -6.431
-14 | -0.813 | 0.11523 | 0.008 | -7.053
-13.5 | -0.822 | 0.10763 | 0.008 | -7.639
-13 | -0.829 | 0.09968 | 0.008 | -8.315
-12.5 | -0.832 | 0.09377 | 0.008 | -8.877
-12 | -0.833 | 0.08638 | 0.008 | -9.641
-11.5 | -0.83 | 0.08079 | 0.007 | -10.268
-11 | -0.823 | 0.07743 | 0.007 | -10.626
-10.5 | -0.812 | 0.07222 | 0.007 | -11.248
-10 | -0.798 | 0.06766 | 0.007 | -11.793
-9.5 | -0.78 | 0.06212 | 0.006 | -12.552
-9 | -0.758 | 0.05852 | 0.006 | -12.953
-8.5 | -0.733 | 0.05451 | 0.006 | -13.442
-8 | -0.704 | 0.05139 | 0.006 | -13.699
-7.5 | -0.672 | 0.04813 | 0.006 | -13.968
-7 | -0.787 | 0.01341 | 0.012 | -58.698
-6.5 | -0.741 | 0.01307 | 0.011 | -56.687
-6 | -0.692 | 0.01269 | 0.011 | -54.495
-5.5 | -0.64 | 0.01227 | 0.01 | -52.173
-5 | -0.587 | 0.0119 | 0.009 | -49.285
-4.5 | -0.531 | 0.01154 | 0.008 | -46.035
-4 | -0.475 | 0.01106 | 0.007 | -42.907
-3.5 | -0.417 | 0.00773 | 0.006 | -53.936
-3 | -0.358 | 0.00755 | 0.005 | -47.426
-2.5 | -0.299 | 0.00745 | 0.004 | -40.127
-2 | -0.24 | 0.00744 | 0.004 | -32.224
-1.5 | -0.18 | 0.00736 | 0.003 | -24.442
-1 | -0.12 | 0.00763 | 0.002 | -15.734
-0.5 | -0.06 | 0.00763 | 0.001 | -7.864
0 | 0 | 0.00764 | 0 | 0
0.5 | 0.06 | 0.00759 | -0.001 | 7.966
1 | 0.121 | 0.00759 | -0.002 | 15.938
1.5 | 0.181 | 0.00732 | -0.003 | 24.761
2 | 0.241 | 0.0074 | -0.004 | 32.651
2.5 | 0.301 | 0.00741 | -0.004 | 40.664
3 | 0.361 | 0.00751 | -0.005 | 48.073
3.5 | 0.42 | 0.00768 | -0.006 | 54.683
4 | 0.479 | 0.01101 | -0.007 | 43.467
4.5 | 0.536 | 0.01149 | -0.008 | 46.649
5 | 0.592 | 0.01185 | -0.009 | 49.951
5.5 | 0.646 | 0.01221 | -0.01 | 52.891
6 | 0.698 | 0.01263 | -0.011 | 55.265
6.5 | 0.747 | 0.013 | -0.011 | 57.51
7 | 0.794 | 0.01333 | -0.012 | 59.569
7.5 | 0.672 | 0.04813 | -0.005 | 13.968
8 | 0.704 | 0.05139 | -0.006 | 13.699
8.5 | 0.733 | 0.05451 | -0.006 | 13.442
9 | 0.758 | 0.05852 | -0.006 | 12.953
9.5 | 0.78 | 0.06212 | -0.006 | 12.552
10 | 0.798 | 0.06766 | -0.007 | 11.793
10.5 | 0.812 | 0.07222 | -0.007 | 11.248
11 | 0.823 | 0.07743 | -0.007 | 10.626
11.5 | 0.83 | 0.08079 | -0.007 | 10.268
12 | 0.833 | 0.08638 | -0.007 | 9.641
12.5 | 0.832 | 0.09377 | -0.008 | 8.877
13 | 0.829 | 0.09968 | -0.008 | 8.315
13.5 | 0.822 | 0.10763 | -0.008 | 7.639
14 | 0.813 | 0.11523 | -0.008 | 7.053
14.5 | 0.801 | 0.12458 | -0.009 | 6.431
15 | 0.787 | 0.12814 | -0.009 | 6.144
15.5 | 0.771 | 0.13887 | -0.009 | 5.554
16 | 0.746 | 0.14612 | -0.01 | 5.105
16.5 | 0.719 | 0.15409 | -0.01 | 4.669
17 | 0.692 | 0.16243 | -0.01 | 4.262

## 26. Re 500k Mach 0.00 (2)
BIGFOIL.COM POLAR EXPORT
GA 37A012
GA 37A012 |  |  |  | Cl Max: | 0.994 | at alpha= | 10.5 | deg
XFOIL ncrit=9 |  |  |  | L/D Max: | 57.036 | at alpha= | 4 | deg
Re: | 500000 |  |  | Cd Min: | 0.17818 | at alpha= | 15.5 | deg
Mach: | 0 |  |  | Cl=0 at alpha= | 0 | deg
|  |  |  | @ Cl=0.1, Cd= | 0.0068881
|  |  |  | @ Cl=0.4, Cd= | 0.0072992
|  |  |  | @ Cl=0.6, Cd= | 0.012452
alpha (deg) | Cl | Cd | Cm | Cl/Cd
-15.5 | -0.7016 | 0.17741 | 0.0305 | -3.9547
-15 | -0.6972 | 0.16605 | 0.0238 | -4.1987
-14.5 | -0.6948 | 0.15681 | 0.0211 | -4.4308
-14 | -0.6835 | 0.15063 | 0.0189 | -4.5376
-13.5 | -0.6778 | 0.14251 | 0.0154 | -4.7562
-13 | -0.6804 | 0.13148 | 0.0101 | -5.1749
-11.5 | -0.9645 | 0.04921 | -0.0293 | -19.5997
-11 | -0.9846 | 0.04343 | -0.0239 | -22.671
-10.5 | -0.9936 | 0.03548 | -0.019 | -28.0045
-10 | -0.9729 | 0.03078 | -0.0159 | -31.6082
-9.5 | -0.9417 | 0.02719 | -0.0134 | -34.6341
-9 | -0.9043 | 0.02426 | -0.0113 | -37.2754
-8.5 | -0.864 | 0.02177 | -0.0093 | -39.6876
-8 | -0.8223 | 0.02009 | -0.0072 | -40.9308
-7.5 | -0.7861 | 0.01754 | -0.0042 | -44.8176
-7 | -0.7531 | 0.01596 | -0.0005 | -47.1867
-6.5 | -0.7215 | 0.01488 | 0.0036 | -48.4879
-6 | -0.6626 | 0.01342 | 0.0018 | -49.3741
-5.5 | -0.591 | 0.0123 | -0.0024 | -48.0488
-5 | -0.5229 | 0.01111 | -0.0058 | -47.0657
-4.5 | -0.4674 | 0.00948 | -0.0069 | -49.3038
-4 | -0.4272 | 0.00749 | -0.0049 | -57.036
-3.5 | -0.3772 | 0.00714 | -0.0035 | -52.8291
-3 | -0.3252 | 0.007 | -0.0026 | -46.4571
-2.5 | -0.2723 | 0.00695 | -0.0018 | -39.1799
-2 | -0.2197 | 0.00691 | -0.0009 | -31.7945
-1.5 | -0.1656 | 0.00693 | -0.0004 | -23.8961
-1 | -0.1105 | 0.00689 | -0.0003 | -16.0377
-0.5 | -0.0553 | 0.00688 | -0.0001 | -8.0378
0 | 0 | 0.00687 | 0 | 0
0.5 | 0.0553 | 0.00688 | 0.0001 | 8.0378
1 | 0.1106 | 0.00689 | 0.0002 | 16.0522
1.5 | 0.1656 | 0.00693 | 0.0004 | 23.8961
2 | 0.2197 | 0.00691 | 0.0009 | 31.7945
2.5 | 0.2723 | 0.00695 | 0.0018 | 39.1799
3 | 0.3253 | 0.00701 | 0.0025 | 46.4051
3.5 | 0.3773 | 0.00714 | 0.0035 | 52.8431
4 | 0.4272 | 0.00749 | 0.0048 | 57.036
4.5 | 0.4674 | 0.00948 | 0.0068 | 49.3038
5 | 0.5229 | 0.01111 | 0.0058 | 47.0657
5.5 | 0.5909 | 0.01231 | 0.0024 | 48.0016
6 | 0.6625 | 0.01343 | -0.0018 | 49.3299
6.5 | 0.7213 | 0.01488 | -0.0036 | 48.4745
7 | 0.753 | 0.01596 | 0.0006 | 47.1805
7.5 | 0.7861 | 0.01754 | 0.0042 | 44.8176
8 | 0.8223 | 0.02009 | 0.0072 | 40.9308
8.5 | 0.8642 | 0.02176 | 0.0092 | 39.7151
9 | 0.9045 | 0.02427 | 0.0112 | 37.2682
9.5 | 0.942 | 0.0272 | 0.0133 | 34.6324
10 | 0.9732 | 0.03079 | 0.0158 | 31.6077
10.5 | 0.994 | 0.03551 | 0.0189 | 27.9921
11 | 0.9847 | 0.04353 | 0.0238 | 22.6212
11.5 | 0.9452 | 0.05092 | 0.0305 | 18.5625
12.5 | 0.7088 | 0.10765 | 0.0048 | 6.5843
13 | 0.6816 | 0.13178 | -0.0106 | 5.1723
13.5 | 0.6794 | 0.14265 | -0.0158 | 4.7627
14 | 0.6853 | 0.15071 | -0.0193 | 4.5471
14.5 | 0.6966 | 0.15687 | -0.0213 | 4.4406
15 | 0.6986 | 0.16633 | -0.0242 | 4.2001
15.5 | 0.7021 | 0.17818 | -0.0315 | 3.9404

## 27. Re 500k Mach 0.10 (1)
BIGFOIL.COM POLAR EXPORT
GA 37A012
GA 37A012 |  |  |  | Cl Max: | 0.819 | at alpha= | 11.5 | deg
JavaFoil+Calcfoil stall+Eppler ext transition |  |  |  | L/D Max: | 59.593 | at alpha= | 7 | deg
Re: | 500000 |  |  | Cd Min: | 0.00734 | at alpha= | 1.5 | deg
Mach: | 0.1 |  |  | Cl=0 at alpha= | 0 | deg
|  |  |  | @ Cl=0.1, Cd= | 0.00761
|  |  |  | @ Cl=0.4, Cd= | 0.0076403
|  |  |  | @ Cl=0.6, Cd= | 0.011928
alpha (deg) | Cl | Cd | Cm | Cl/Cd
-17 | -0.643 | 0.17152 | 0.011 | -3.751
-16.5 | -0.674 | 0.16149 | 0.01 | -4.175
-16 | -0.705 | 0.14805 | 0.01 | -4.759
-15.5 | -0.734 | 0.13754 | 0.01 | -5.336
-15 | -0.753 | 0.13071 | 0.009 | -5.765
-14.5 | -0.771 | 0.1266 | 0.009 | -6.091
-14 | -0.786 | 0.11654 | 0.008 | -6.748
-13.5 | -0.799 | 0.11083 | 0.008 | -7.211
-13 | -0.809 | 0.10439 | 0.008 | -7.753
-12.5 | -0.816 | 0.09344 | 0.008 | -8.735
-12 | -0.819 | 0.08721 | 0.008 | -9.396
-11.5 | -0.819 | 0.08211 | 0.007 | -9.975
-11 | -0.815 | 0.07728 | 0.007 | -10.544
-10.5 | -0.806 | 0.07275 | 0.007 | -11.085
-10 | -0.794 | 0.06805 | 0.007 | -11.668
-9.5 | -0.778 | 0.06278 | 0.006 | -12.384
-9 | -0.757 | 0.05869 | 0.006 | -12.897
-8.5 | -0.733 | 0.05494 | 0.006 | -13.338
-8 | -0.705 | 0.0516 | 0.006 | -13.661
-7.5 | -0.674 | 0.04822 | 0.005 | -13.967
-7 | -0.789 | 0.01344 | 0.012 | -58.714
-6.5 | -0.743 | 0.01312 | 0.011 | -56.647
-6 | -0.695 | 0.01272 | 0.011 | -54.601
-5.5 | -0.643 | 0.01238 | 0.01 | -51.923
-5 | -0.589 | 0.01193 | 0.009 | -49.382
-4.5 | -0.534 | 0.01158 | 0.008 | -46.108
-4 | -0.477 | 0.01117 | 0.007 | -42.708
-3.5 | -0.419 | 0.00774 | 0.006 | -54.091
-3 | -0.36 | 0.00759 | 0.005 | -47.455
-2.5 | -0.301 | 0.00749 | 0.004 | -40.12
-2 | -0.241 | 0.0074 | 0.004 | -32.529
-1.5 | -0.181 | 0.00738 | 0.003 | -24.477
-1 | -0.121 | 0.00765 | 0.002 | -15.757
-0.5 | -0.06 | 0.00765 | 0.001 | -7.881
0 | 0 | 0.00762 | 0 | 0
0.5 | 0.061 | 0.00761 | -0.001 | 7.982
1 | 0.122 | 0.00761 | -0.002 | 15.963
1.5 | 0.182 | 0.00734 | -0.003 | 24.8
2 | 0.243 | 0.00736 | -0.004 | 32.961
2.5 | 0.303 | 0.00745 | -0.004 | 40.662
3 | 0.363 | 0.00754 | -0.005 | 48.109
3.5 | 0.422 | 0.0077 | -0.006 | 54.84
4 | 0.481 | 0.01111 | -0.007 | 43.269
4.5 | 0.538 | 0.01152 | -0.008 | 46.722
5 | 0.594 | 0.01188 | -0.009 | 50.049
5.5 | 0.649 | 0.01232 | -0.01 | 52.642
6 | 0.701 | 0.01265 | -0.011 | 55.371
6.5 | 0.75 | 0.01305 | -0.011 | 57.468
7 | 0.797 | 0.01337 | -0.012 | 59.593
7.5 | 0.674 | 0.04822 | -0.005 | 13.967
8 | 0.705 | 0.0516 | -0.006 | 13.661
8.5 | 0.733 | 0.05494 | -0.006 | 13.338
9 | 0.757 | 0.05869 | -0.006 | 12.897
9.5 | 0.778 | 0.06278 | -0.006 | 12.384
10 | 0.794 | 0.06805 | -0.007 | 11.668
10.5 | 0.806 | 0.07275 | -0.007 | 11.085
11 | 0.815 | 0.07728 | -0.007 | 10.544
11.5 | 0.819 | 0.08211 | -0.007 | 9.975
12 | 0.819 | 0.08721 | -0.007 | 9.396
12.5 | 0.816 | 0.09344 | -0.008 | 8.735
13 | 0.809 | 0.10439 | -0.008 | 7.753
13.5 | 0.799 | 0.11083 | -0.008 | 7.211
14 | 0.786 | 0.11654 | -0.008 | 6.748
14.5 | 0.771 | 0.1266 | -0.009 | 6.091
15 | 0.753 | 0.13071 | -0.009 | 5.765
15.5 | 0.734 | 0.13754 | -0.01 | 5.336
16 | 0.705 | 0.14805 | -0.01 | 4.759
16.5 | 0.674 | 0.16149 | -0.01 | 4.175

## 28. Re 500k Mach 0.10 (2)
BIGFOIL.COM POLAR EXPORT
GA 37A012
GA 37A012 |  |  |  | Cl Max: | 0.985 | at alpha= | 10.5 | deg
XFOIL ncrit=9 |  |  |  | L/D Max: | 56.8742 | at alpha= | 4 | deg
Re: | 500000 |  |  | Cd Min: | 0.17827 | at alpha= | 15.5 | deg
Mach: | 0.1 |  |  | Cl=0 at alpha= | 0 | deg
|  |  |  | @ Cl=0.1, Cd= | 0.006916
|  |  |  | @ Cl=0.4, Cd= | 0.0073198
|  |  |  | @ Cl=0.6, Cd= | 0.012566
alpha (deg) | Cl | Cd | Cm | Cl/Cd
-15 | -0.6965 | 0.16699 | 0.0241 | -4.1709
-14.5 | -0.6927 | 0.15813 | 0.0216 | -4.3806
-14 | -0.6811 | 0.15187 | 0.0194 | -4.4848
-13.5 | -0.6751 | 0.14371 | 0.0159 | -4.6977
-13 | -0.6779 | 0.13226 | 0.0101 | -5.1255
-12.5 | -0.6984 | 0.1113 | -0.0029 | -6.2749
-12 | -0.7126 | 0.06428 | -0.0331 | -11.0859
-11.5 | -0.7687 | 0.05125 | -0.0371 | -14.999
-11 | -0.8264 | 0.04064 | -0.0368 | -20.3346
-10.5 | -0.8906 | 0.03049 | -0.03 | -29.2096
-10 | -0.9086 | 0.02288 | -0.0233 | -39.7115
-9.5 | -0.896 | 0.01714 | -0.0188 | -52.2754
-9 | -0.8667 | 0.01343 | -0.0158 | -64.5346
-8.5 | -0.831 | 0.01057 | -0.0133 | -78.6187
-8 | -0.7928 | 0.00878 | -0.0107 | -90.2961
-7.5 | -0.7591 | 0.00624 | -0.0074 | -121.6506
-7 | -0.7309 | 0.00479 | -0.003 | -152.5887
-6.5 | -0.6877 | 0.00384 | -0.0017 | -179.0885
-6 | -0.6234 | 0.0029 | -0.0048 | -214.9655
-5.5 | -0.5582 | 0.00236 | -0.0078 | -236.5254
-4.5 | -0.4533 | 0.00147 | -0.0084 | -308.3673
-4 | -0.4206 | 0.00102 | -0.0053 | -412.3529
-3.5 | -0.3728 | 0.00096 | -0.0037 | -388.3333
-3 | -0.3216 | 0.00094 | -0.0027 | -342.1277
-2.5 | -0.2694 | 0.00093 | -0.0019 | -289.6774
-2 | -0.217 | 0.00093 | -0.0011 | -233.3333
-1.5 | -0.1637 | 0.00093 | -0.0005 | -176.0215
-1 | -0.1094 | 0.00092 | -0.0003 | -118.913
-0.5 | -0.0547 | 0.00092 | -0.0001 | -59.4565
0 | 0 | 0.0069 | 0 | 0
0.5 | 0.0556 | 0.0069 | 0.0001 | 8.058
1 | 0.1112 | 0.00692 | 0.0003 | 16.0694
1.5 | 0.1666 | 0.00695 | 0.0004 | 23.9712
2 | 0.221 | 0.00694 | 0.0009 | 31.8444
2.5 | 0.274 | 0.00697 | 0.0018 | 39.3113
3 | 0.3273 | 0.00703 | 0.0026 | 46.5576
3.5 | 0.3796 | 0.00716 | 0.0035 | 53.0168
4 | 0.4294 | 0.00755 | 0.005 | 56.8742
4.5 | 0.4687 | 0.00962 | 0.0072 | 48.7214
5 | 0.5244 | 0.01119 | 0.0062 | 46.8633
5.5 | 0.5926 | 0.01245 | 0.0029 | 47.5984
6 | 0.6647 | 0.01358 | -0.0012 | 48.947
6.5 | 0.7239 | 0.01505 | -0.003 | 48.0997
7 | 0.7553 | 0.01617 | 0.0013 | 46.71
7.5 | 0.788 | 0.01795 | 0.0051 | 43.8997
8 | 0.8256 | 0.02044 | 0.008 | 40.3914
8.5 | 0.8673 | 0.02229 | 0.0101 | 38.9098
9 | 0.9068 | 0.02508 | 0.0123 | 36.1563
9.5 | 0.9421 | 0.02836 | 0.0147 | 33.2193
10 | 0.969 | 0.03253 | 0.0177 | 29.7879
10.5 | 0.985 | 0.03732 | 0.0211 | 26.3934
11 | 0.9706 | 0.0447 | 0.0264 | 21.7136
11.5 | 0.9447 | 0.05082 | 0.031 | 18.5891
13 | 0.6788 | 0.1327 | -0.0108 | 5.1153
13.5 | 0.6767 | 0.14385 | -0.0163 | 4.7042
14 | 0.6829 | 0.15197 | -0.0198 | 4.4937
14.5 | 0.6945 | 0.1582 | -0.0219 | 4.39
15 | 0.6979 | 0.16727 | -0.0245 | 4.1723
15.5 | 0.7033 | 0.17827 | -0.031 | 3.9451

## 29. Re 500k Mach 0.25 (1)
BIGFOIL.COM POLAR EXPORT
GA 37A012
GA 37A012 |  |  |  | Cl Max: | 0.763 | at alpha= | 6.5 | deg
JavaFoil+Calcfoil stall+Eppler ext transition |  |  |  | L/D Max: | 56.747 | at alpha= | 6.5 | deg
Re: | 500000 |  |  | Cd Min: | 0.00737 | at alpha= | 1.5 | deg
Mach: | 0.25 |  |  | Cl=0 at alpha= | 0 | deg
|  |  |  | @ Cl=0.1, Cd= | 0.0077162
|  |  |  | @ Cl=0.4, Cd= | 0.0076685
|  |  |  | @ Cl=0.6, Cd= | 0.012085
alpha (deg) | Cl | Cd | Cm | Cl/Cd
-15 | -0.442 | 0.14436 | 0.01 | -3.061
-14.5 | -0.497 | 0.14581 | 0.01 | -3.409
-14 | -0.548 | 0.13463 | 0.009 | -4.07
-13.5 | -0.594 | 0.12199 | 0.009 | -4.873
-13 | -0.636 | 0.11132 | 0.009 | -5.714
-12.5 | -0.672 | 0.10467 | 0.008 | -6.422
-12 | -0.702 | 0.09479 | 0.008 | -7.409
-11.5 | -0.726 | 0.08763 | 0.007 | -8.286
-11 | -0.743 | 0.08431 | 0.007 | -8.814
-10.5 | -0.753 | 0.07698 | 0.007 | -9.786
-10 | -0.757 | 0.06991 | 0.007 | -10.824
-9.5 | -0.753 | 0.06469 | 0.006 | -11.643
-9 | -0.743 | 0.06058 | 0.006 | -12.268
-8.5 | -0.727 | 0.05637 | 0.006 | -12.901
-8 | -0.705 | 0.05261 | 0.006 | -13.408
-7.5 | -0.679 | 0.04927 | 0.005 | -13.777
-7 | -0.648 | 0.04603 | 0.005 | -14.077
-6.5 | -0.756 | 0.01353 | 0.012 | -55.921
-6 | -0.709 | 0.01313 | 0.011 | -53.972
-5.5 | -0.658 | 0.01271 | 0.01 | -51.743
-5 | -0.604 | 0.0122 | 0.009 | -49.471
-4.5 | -0.547 | 0.01183 | 0.008 | -46.29
-4 | -0.489 | 0.01128 | 0.007 | -43.409
-3.5 | -0.43 | 0.00782 | 0.006 | -54.975
-3 | -0.37 | 0.00763 | 0.005 | -48.483
-2.5 | -0.309 | 0.0076 | 0.005 | -40.623
-2 | -0.247 | 0.0075 | 0.004 | -32.967
-1.5 | -0.186 | 0.00741 | 0.003 | -25.064
-1 | -0.124 | 0.00778 | 0.002 | -15.926
-0.5 | -0.062 | 0.00772 | 0.001 | -8.029
0 | 0 | 0.00774 | 0 | 0
0.5 | 0.062 | 0.00768 | -0.001 | 8.135
1 | 0.125 | 0.00774 | -0.002 | 16.14
1.5 | 0.187 | 0.00737 | -0.003 | 25.401
2 | 0.249 | 0.00746 | -0.004 | 33.417
2.5 | 0.311 | 0.00756 | -0.005 | 41.187
3 | 0.373 | 0.00758 | -0.005 | 49.164
3.5 | 0.434 | 0.00778 | -0.006 | 55.759
4 | 0.494 | 0.01122 | -0.007 | 43.989
4.5 | 0.552 | 0.01179 | -0.008 | 46.831
5 | 0.609 | 0.01214 | -0.009 | 50.155
5.5 | 0.663 | 0.01264 | -0.01 | 52.474
6 | 0.715 | 0.01306 | -0.011 | 54.747
6.5 | 0.763 | 0.01345 | -0.012 | 56.747
7 | 0.648 | 0.04603 | -0.005 | 14.077
7.5 | 0.679 | 0.04927 | -0.005 | 13.777
8 | 0.705 | 0.05261 | -0.005 | 13.408
8.5 | 0.727 | 0.05637 | -0.006 | 12.901
9 | 0.743 | 0.06058 | -0.006 | 12.268
9.5 | 0.753 | 0.06469 | -0.006 | 11.643
10 | 0.757 | 0.06991 | -0.006 | 10.824
10.5 | 0.753 | 0.07698 | -0.007 | 9.786
11 | 0.743 | 0.08431 | -0.007 | 8.814
11.5 | 0.726 | 0.08763 | -0.007 | 8.286

## 30. Re 500k Mach 0.25 (2)
BIGFOIL.COM POLAR EXPORT
GA 37A012
GA 37A012 |  |  |  | Cl Max: | 0.9047 | at alpha= | 9.5 | deg
XFOIL ncrit=9 |  |  |  | L/D Max: | 55.0752 | at alpha= | 4 | deg
Re: | 500000 |  |  | Cd Min: | 0.16454 | at alpha= | 14.5 | deg
Mach: | 0.25 |  |  | Cl=0 at alpha= | 0 | deg
|  |  |  | @ Cl=0.1, Cd= | 0.0070448
|  |  |  | @ Cl=0.4, Cd= | 0.0074323
|  |  |  | @ Cl=0.6, Cd= | 0.012791
alpha (deg) | Cl | Cd | Cm | Cl/Cd
-14.5 | -0.6846 | 0.16442 | 0.0244 | -4.1637
-14 | -0.6718 | 0.15763 | 0.0218 | -4.2619
-13.5 | -0.6646 | 0.149 | 0.0178 | -4.4604
-13 | -0.6679 | 0.13523 | 0.0089 | -4.939
-12.5 | -0.6729 | 0.12211 | 0.0021 | -5.5106
-12 | -0.6849 | 0.11207 | -0.0007 | -6.1114
-11.5 | -0.7551 | 0.07921 | -0.0202 | -9.5329
-11 | -0.7966 | 0.0654 | -0.0294 | -12.1804
-10.5 | -0.8379 | 0.05475 | -0.0336 | -15.3041
-10 | -0.8762 | 0.04646 | -0.0316 | -18.8592
-9.5 | -0.9044 | 0.0383 | -0.0253 | -23.6136
-9 | -0.9027 | 0.03111 | -0.0199 | -29.0164
-8.5 | -0.8777 | 0.02619 | -0.0159 | -33.5128
-8 | -0.8412 | 0.02281 | -0.0126 | -36.8786
-7.5 | -0.8005 | 0.02063 | -0.0095 | -38.8027
-7 | -0.7675 | 0.0175 | -0.0054 | -43.8571
-6.5 | -0.7366 | 0.01607 | -0.0005 | -45.837
-6 | -0.6747 | 0.01473 | -0.002 | -45.8045
-5.5 | -0.6033 | 0.01286 | -0.0057 | -46.9129
-5 | -0.5352 | 0.01163 | -0.0082 | -46.0189
-4.5 | -0.4758 | 0.0103 | -0.009 | -46.1942
-4 | -0.4395 | 0.00798 | -0.0061 | -55.0752
-3.5 | -0.3918 | 0.00732 | -0.0039 | -53.5246
-3 | -0.3379 | 0.00717 | -0.0028 | -47.1269
-2.5 | -0.2831 | 0.0071 | -0.0019 | -39.8732
-2 | -0.2282 | 0.00707 | -0.001 | -32.2772
-1.5 | -0.1721 | 0.00706 | -0.0004 | -24.3768
-1 | -0.1149 | 0.00705 | -0.0002 | -16.2979
-0.5 | -0.0575 | 0.00703 | -0.0001 | -8.1792
0 | 0 | 0.00703 | 0 | 0
0.5 | 0.0575 | 0.00703 | 0.0001 | 8.1792
1 | 0.115 | 0.00705 | 0.0002 | 16.3121
1.5 | 0.1721 | 0.00706 | 0.0004 | 24.3768
2 | 0.2282 | 0.00707 | 0.001 | 32.2772
2.5 | 0.2831 | 0.0071 | 0.0019 | 39.8732
3 | 0.338 | 0.00717 | 0.0028 | 47.1409
3.5 | 0.3919 | 0.00732 | 0.0039 | 53.5383
4 | 0.4395 | 0.00798 | 0.006 | 55.0752
4.5 | 0.4759 | 0.0103 | 0.009 | 46.2039
5 | 0.5352 | 0.01164 | 0.0082 | 45.9794
5.5 | 0.6033 | 0.01285 | 0.0057 | 46.9494
6 | 0.6747 | 0.01473 | 0.002 | 45.8045
6.5 | 0.7365 | 0.01606 | 0.0006 | 45.8593
7 | 0.7674 | 0.01749 | 0.0054 | 43.8765
7.5 | 0.8004 | 0.02063 | 0.0095 | 38.7979
8 | 0.8413 | 0.02281 | 0.0126 | 36.8829
8.5 | 0.8779 | 0.02619 | 0.0159 | 33.5204
9 | 0.903 | 0.03113 | 0.0199 | 29.0074
9.5 | 0.9047 | 0.03834 | 0.0252 | 23.5968
10 | 0.8766 | 0.04652 | 0.0314 | 18.8435
10.5 | 0.8384 | 0.05485 | 0.0333 | 15.2853
11 | 0.797 | 0.06556 | 0.0291 | 12.1568
11.5 | 0.7558 | 0.07939 | 0.0198 | 9.5201
12 | 0.6871 | 0.11183 | 0.0006 | 6.1441
12.5 | 0.6741 | 0.12237 | -0.0025 | 5.5087
13 | 0.6692 | 0.13545 | -0.0094 | 4.9406
13.5 | 0.666 | 0.14918 | -0.0182 | 4.4644
14 | 0.6734 | 0.15777 | -0.0222 | 4.2682
14.5 | 0.6863 | 0.16454 | -0.0247 | 4.171

## 31. Re 500k Mach 0.50 (1)
BIGFOIL.COM POLAR EXPORT
GA 37A012
GA 37A012 |  |  |  | Cl Max: | 1.099 | at alpha= | 20 | deg
JavaFoil+Calcfoil stall+Eppler ext transition |  |  |  | L/D Max: | 51.842 | at alpha= | 3 | deg
Re: | 500000 |  |  | Cd Min: | 0.00774 | at alpha= | 1.5 | deg
Mach: | 0.5 |  |  | Cl=0 at alpha= | 0 | deg
|  |  |  | @ Cl=0.1, Cd= | 0.0080986
|  |  |  | @ Cl=0.4, Cd= | 0.0079918
|  |  |  | @ Cl=0.6, Cd= | 0.11648
alpha (deg) | Cl | Cd | Cm | Cl/Cd
-20 | -1.099 | 0.23081 | 0.022 | -4.76
-19.5 | -1.072 | 0.22347 | 0.021 | -4.797
-19 | -1.046 | 0.21955 | 0.02 | -4.764
-18.5 | -1.019 | 0.21662 | 0.02 | -4.706
-18 | -0.993 | 0.20952 | 0.019 | -4.739
-17.5 | -0.966 | 0.2023 | 0.019 | -4.777
-17 | -0.939 | 0.19286 | 0.018 | -4.87
-16.5 | -0.91 | 0.18653 | 0.017 | -4.877
-16 | -0.882 | 0.1835 | 0.016 | -4.808
-15.5 | -0.855 | 0.17538 | 0.015 | -4.878
-15 | -0.828 | 0.16776 | 0.015 | -4.937
-14.5 | -0.802 | 0.16268 | 0.014 | -4.927
-14 | -0.775 | 0.15635 | 0.014 | -4.954
-13.5 | -0.748 | 0.15244 | 0.013 | -4.904
-13 | -0.721 | 0.14969 | 0.013 | -4.814
-12.5 | -0.692 | 0.13622 | 0.011 | -5.078
-12 | -0.664 | 0.12544 | 0.011 | -5.294
-11.5 | -0.637 | 0.12704 | 0.01 | -5.013
-11 | -0.61 | 0.12256 | 0.01 | -4.973
-10.5 | -0.582 | 0.11948 | 0.009 | -4.873
-10 | -0.555 | 0.11655 | 0.009 | -4.761
-9.5 | -0.527 | 0.10278 | 0.008 | -5.127
-9 | -0.5 | 0.097 | 0.007 | -5.15
-8.5 | -0.472 | 0.09428 | 0.007 | -5.007
-8 | -0.444 | 0.06276 | 0.006 | -7.08
-7.5 | -0.417 | 0.05706 | 0.006 | -7.303
-7 | -0.389 | 0.05409 | 0.005 | -7.191
-6.5 | -0.597 | 0.04837 | 0.005 | -12.353
-6 | -0.598 | 0.04354 | 0.005 | -13.724
-5.5 | -0.573 | 0.04032 | 0.005 | -14.202
-5 | -0.66 | 0.01358 | 0.01 | -48.614
-4.5 | -0.604 | 0.01302 | 0.009 | -46.432
-4 | -0.543 | 0.01246 | 0.008 | -43.61
-3.5 | -0.479 | 0.0118 | 0.007 | -40.572
-3 | -0.412 | 0.00819 | 0.006 | -50.351
-2.5 | -0.345 | 0.00794 | 0.005 | -43.404
-2 | -0.276 | 0.00787 | 0.004 | -35.14
-1.5 | -0.207 | 0.00778 | 0.003 | -26.657
-1 | -0.138 | 0.00811 | 0.002 | -17.076
-0.5 | -0.069 | 0.00816 | 0.001 | -8.485
0 | 0 | 0.00807 | 0 | 0
0.5 | 0.07 | 0.00812 | -0.001 | 8.6
1 | 0.14 | 0.00807 | -0.002 | 17.31
1.5 | 0.209 | 0.00774 | -0.003 | 27.027
2 | 0.279 | 0.00782 | -0.004 | 35.632
2.5 | 0.348 | 0.0079 | -0.005 | 44.022
3 | 0.416 | 0.00802 | -0.006 | 51.842
3.5 | 0.483 | 0.01164 | -0.007 | 41.47
4 | 0.548 | 0.01227 | -0.008 | 44.662
4.5 | 0.61 | 0.01292 | -0.009 | 47.221
5 | 0.666 | 0.01349 | -0.01 | 49.364
5.5 | 0.573 | 0.04027 | -0.005 | 14.219
6 | 0.598 | 0.04356 | -0.005 | 13.719
6.5 | 0.597 | 0.04854 | -0.005 | 12.31
7 | 0.389 | 0.05383 | -0.005 | 7.227
7.5 | 0.417 | 0.05793 | -0.006 | 7.194
8 | 0.444 | 0.06319 | -0.006 | 7.032
8.5 | 0.472 | 0.0942 | -0.007 | 5.011
9 | 0.5 | 0.097 | -0.007 | 5.15
9.5 | 0.527 | 0.10278 | -0.008 | 5.127
10 | 0.555 | 0.11139 | -0.009 | 4.983
10.5 | 0.582 | 0.11445 | -0.009 | 5.089
11 | 0.61 | 0.11761 | -0.01 | 5.184
11.5 | 0.637 | 0.12091 | -0.01 | 5.267
12 | 0.664 | 0.12544 | -0.011 | 5.294
12.5 | 0.692 | 0.13113 | -0.011 | 5.275
13 | 0.72 | 0.15565 | -0.013 | 4.629
13.5 | 0.747 | 0.15841 | -0.013 | 4.718
14 | 0.774 | 0.1612 | -0.014 | 4.804
14.5 | 0.802 | 0.16335 | -0.014 | 4.907
15 | 0.829 | 0.16544 | -0.015 | 5.009
15.5 | 0.856 | 0.17249 | -0.015 | 4.96
16 | 0.882 | 0.18321 | -0.016 | 4.816
16.5 | 0.91 | 0.18951 | -0.017 | 4.801
17 | 0.939 | 0.19164 | -0.018 | 4.901
17.5 | 0.967 | 0.20249 | -0.019 | 4.774
18 | 0.993 | 0.20747 | -0.019 | 4.787
18.5 | 1.02 | 0.20903 | -0.02 | 4.878
19 | 1.046 | 0.21828 | -0.02 | 4.792
19.5 | 1.072 | 0.22441 | -0.021 | 4.777
20 | 1.099 | 0.22962 | -0.021 | 4.785

## 32. Re 500k Mach 0.50 (2)
BIGFOIL.COM POLAR EXPORT
GA 37A012
GA 37A012 |  |  |  | Cl Max: | 0.9071 | at alpha= | 20 | deg
XFOIL ncrit=9 |  |  |  | L/D Max: | 52.3719 | at alpha= | 3.5 | deg
Re: | 500000 |  |  | Cd Min: | 0.27764 | at alpha= | 20 | deg
Mach: | 0.5 |  |  | Cl=0 at alpha= | 0 | deg
|  |  |  | @ Cl=0.1, Cd= | 0.007581
|  |  |  | @ Cl=0.4, Cd= | 0.0079303
|  |  |  | @ Cl=0.6, Cd= | 0.014287
alpha (deg) | Cl | Cd | Cm | Cl/Cd
-20 | -0.9057 | 0.27688 | 0.087 | -3.2711
-19.5 | -0.8839 | 0.26913 | 0.0824 | -3.2843
-19 | -0.8621 | 0.26086 | 0.0772 | -3.3048
-18.5 | -0.8411 | 0.25144 | 0.0703 | -3.3451
-18 | -0.8235 | 0.24246 | 0.0628 | -3.3964
-17.5 | -0.7999 | 0.23347 | 0.0602 | -3.4261
-17 | -0.7785 | 0.22575 | 0.0562 | -3.4485
-16.5 | -0.7581 | 0.21739 | 0.0514 | -3.4873
-16 | -0.7444 | 0.20749 | 0.0425 | -3.5876
-15.5 | -0.7246 | 0.19804 | 0.0392 | -3.6589
-15 | -0.7035 | 0.1906 | 0.0365 | -3.691
-14.5 | -0.6854 | 0.18245 | 0.0323 | -3.7566
-14 | -0.6745 | 0.17222 | 0.0246 | -3.9165
-13.5 | -0.6631 | 0.16203 | 0.0185 | -4.0925
-13 | -0.6471 | 0.15437 | 0.0176 | -4.1919
-12.5 | -0.6331 | 0.14635 | 0.0143 | -4.3259
-12 | -0.6246 | 0.13695 | 0.0097 | -4.5608
-11.5 | -0.6244 | 0.12429 | 0.0006 | -5.0237
-11 | -0.6269 | 0.1138 | -0.0009 | -5.5088
-10.5 | -0.6398 | 0.10054 | -0.0074 | -6.3636
-10 | -0.6684 | 0.08174 | -0.018 | -8.1771
-9.5 | -0.6951 | 0.06659 | -0.0287 | -10.4385
-9 | -0.7262 | 0.05436 | -0.0369 | -13.3591
-8.5 | -0.7527 | 0.04519 | -0.0408 | -16.6563
-8 | -0.7749 | 0.03815 | -0.04 | -20.3119
-7.5 | -0.7921 | 0.03236 | -0.0341 | -24.4778
-7 | -0.7898 | 0.02689 | -0.0272 | -29.3715
-6.5 | -0.7723 | 0.02261 | -0.0197 | -34.1575
-6 | -0.7183 | 0.0188 | -0.0174 | -38.2074
-5.5 | -0.6433 | 0.01556 | -0.0189 | -41.3432
-5 | -0.5754 | 0.01357 | -0.0188 | -42.4024
-4.5 | -0.5232 | 0.01217 | -0.0154 | -42.991
-4 | -0.4729 | 0.01094 | -0.0118 | -43.2267
-3.5 | -0.4393 | 0.00839 | -0.007 | -52.36
-3 | -0.3854 | 0.00776 | -0.0041 | -49.6649
-2.5 | -0.3228 | 0.00766 | -0.0027 | -42.141
-2 | -0.2601 | 0.00762 | -0.0014 | -34.1339
-1.5 | -0.1964 | 0.00762 | -0.0005 | -25.7743
-1 | -0.1311 | 0.0076 | -0.0002 | -17.25
-0.5 | -0.0655 | 0.00756 | -0.0001 | -8.664
0 | 0 | 0.00755 | 0 | 0
0.5 | 0.0656 | 0.00756 | 0.0001 | 8.6772
1 | 0.1311 | 0.0076 | 0.0002 | 17.25
1.5 | 0.1965 | 0.00762 | 0.0005 | 25.7874
2 | 0.2601 | 0.00762 | 0.0014 | 34.1339
2.5 | 0.3228 | 0.00766 | 0.0027 | 42.141
3 | 0.3854 | 0.00776 | 0.0041 | 49.6649
3.5 | 0.4394 | 0.00839 | 0.007 | 52.3719
4 | 0.4731 | 0.01094 | 0.0118 | 43.245
4.5 | 0.5234 | 0.01218 | 0.0153 | 42.9721
5 | 0.5756 | 0.01357 | 0.0187 | 42.4171
5.5 | 0.6433 | 0.01556 | 0.0188 | 41.3432
6 | 0.7183 | 0.0188 | 0.0173 | 38.2074
6.5 | 0.7723 | 0.02261 | 0.0197 | 34.1575
7 | 0.7899 | 0.02689 | 0.0271 | 29.3752
7.5 | 0.7924 | 0.03239 | 0.0341 | 24.4643
8 | 0.7753 | 0.03818 | 0.0399 | 20.3064
8.5 | 0.7533 | 0.04523 | 0.0406 | 16.6549
9 | 0.7267 | 0.05443 | 0.0367 | 13.3511
9.5 | 0.6957 | 0.06671 | 0.0283 | 10.4287
10 | 0.6693 | 0.08189 | 0.0177 | 8.1732
10.5 | 0.6409 | 0.10067 | 0.0071 | 6.3663
11 | 0.628 | 0.11393 | 0.0005 | 5.5122
11.5 | 0.6257 | 0.12445 | -0.001 | 5.0277
12 | 0.626 | 0.13709 | -0.0101 | 4.5663
12.5 | 0.6345 | 0.14647 | -0.0146 | 4.3319
13 | 0.6488 | 0.15441 | -0.0178 | 4.2018
14 | 0.6757 | 0.17246 | -0.0251 | 3.918
14.5 | 0.6868 | 0.18265 | -0.0327 | 3.7602
15 | 0.7049 | 0.19079 | -0.0368 | 3.6946
15.5 | 0.7261 | 0.19826 | -0.0394 | 3.6624
16 | 0.7457 | 0.20778 | -0.0429 | 3.5889
16.5 | 0.7594 | 0.21773 | -0.0518 | 3.4878
17 | 0.7799 | 0.22613 | -0.0566 | 3.4489
17.5 | 0.8012 | 0.23391 | -0.0607 | 3.4252
18 | 0.8249 | 0.24294 | -0.0632 | 3.3955
18.5 | 0.8424 | 0.252 | -0.0707 | 3.3429
19 | 0.8636 | 0.2615 | -0.0776 | 3.3025
19.5 | 0.8853 | 0.26981 | -0.0828 | 3.2812
20 | 0.9071 | 0.27764 | -0.0874 | 3.2672

## 33. Re 750k Mach 0.00 (1)
BIGFOIL.COM POLAR EXPORT
GA 37A012
GA 37A012 |  |  |  | Cl Max: | 0.878 | at alpha= | 8 | deg
JavaFoil+Calcfoil stall+Eppler ext transition |  |  |  | L/D Max: | 67.127 | at alpha= | 8 | deg
Re: | 750000 |  |  | Cd Min: | 0.00663 | at alpha= | 1.5 | deg
Mach: | 0 |  |  | Cl=0 at alpha= | 0 | deg
|  |  |  | @ Cl=0.1, Cd= | 0.00687
|  |  |  | @ Cl=0.4, Cd= | 0.0068591
|  |  |  | @ Cl=0.6, Cd= | 0.010992
alpha (deg) | Cl | Cd | Cm | Cl/Cd
-13 | -0.829 | 0.09449 | 0.008 | -8.773
-12.5 | -0.833 | 0.08912 | 0.008 | -9.342
-12 | -0.833 | 0.08382 | 0.008 | -9.937
-11.5 | -0.83 | 0.07846 | 0.007 | -10.575
-11 | -0.823 | 0.0744 | 0.007 | -11.061
-10.5 | -0.813 | 0.06973 | 0.007 | -11.654
-10 | -0.798 | 0.06545 | 0.007 | -12.199
-9.5 | -0.78 | 0.06032 | 0.007 | -12.94
-9 | -0.759 | 0.05694 | 0.007 | -13.323
-8.5 | -0.735 | 0.05289 | 0.007 | -13.896
-8 | -0.87 | 0.01317 | 0.014 | -66.052
-7.5 | -0.83 | 0.01298 | 0.013 | -63.986
-7 | -0.787 | 0.0125 | 0.012 | -62.987
-6.5 | -0.741 | 0.01215 | 0.011 | -60.974
-6 | -0.692 | 0.01178 | 0.011 | -58.74
-5.5 | -0.64 | 0.01135 | 0.01 | -56.428
-5 | -0.587 | 0.011 | 0.009 | -53.356
-4.5 | -0.531 | 0.0107 | 0.008 | -49.682
-4 | -0.475 | 0.01023 | 0.007 | -46.42
-3.5 | -0.417 | 0.00695 | 0.006 | -59.946
-3 | -0.358 | 0.0068 | 0.005 | -52.649
-2.5 | -0.299 | 0.00672 | 0.004 | -44.517
-2 | -0.24 | 0.00668 | 0.004 | -35.859
-1.5 | -0.18 | 0.00666 | 0.003 | -26.991
-1 | -0.12 | 0.00691 | 0.002 | -17.373
-0.5 | -0.06 | 0.00691 | 0.001 | -8.683
0 | 0 | 0.00681 | 0 | 0
0.5 | 0.06 | 0.00687 | -0.001 | 8.797
1 | 0.121 | 0.00687 | -0.002 | 17.602
1.5 | 0.181 | 0.00663 | -0.003 | 27.349
2 | 0.241 | 0.00665 | -0.004 | 36.339
2.5 | 0.301 | 0.00668 | -0.004 | 45.126
3 | 0.361 | 0.00676 | -0.005 | 53.383
3.5 | 0.42 | 0.00691 | -0.006 | 60.786
4 | 0.479 | 0.01018 | -0.007 | 47.031
4.5 | 0.536 | 0.01064 | -0.008 | 50.348
5 | 0.592 | 0.01094 | -0.009 | 54.084
5.5 | 0.646 | 0.01129 | -0.01 | 57.211
6 | 0.698 | 0.01171 | -0.011 | 59.577
6.5 | 0.747 | 0.01208 | -0.011 | 61.868
7 | 0.794 | 0.01242 | -0.012 | 63.929
7.5 | 0.838 | 0.01289 | -0.013 | 64.969
8 | 0.878 | 0.01307 | -0.014 | 67.127
8.5 | 0.735 | 0.05289 | -0.007 | 13.896
9 | 0.759 | 0.05694 | -0.006 | 13.323
9.5 | 0.78 | 0.06032 | -0.007 | 12.94
10 | 0.798 | 0.06545 | -0.007 | 12.199
10.5 | 0.813 | 0.06973 | -0.007 | 11.654
11 | 0.823 | 0.0744 | -0.007 | 11.061
11.5 | 0.83 | 0.07846 | -0.007 | 10.575
12 | 0.833 | 0.08382 | -0.008 | 9.937
12.5 | 0.833 | 0.08912 | -0.008 | 9.342
13 | 0.829 | 0.09449 | -0.008 | 8.773

## 34. Re 750k Mach 0.00 (2)
BIGFOIL.COM POLAR EXPORT
GA 37A012
GA 37A012 |  |  |  | Cl Max: | 1.0605 | at alpha= | 11.5 | deg
XFOIL ncrit=9 |  |  |  | L/D Max: | 59.2713 | at alpha= | 3.5 | deg
Re: | 750000 |  |  | Cd Min: | 0.19173 | at alpha= | 16.5 | deg
Mach: | 0 |  |  | Cl=0 at alpha= | 0 | deg
|  |  |  | @ Cl=0.1, Cd= | 0.0059558
|  |  |  | @ Cl=0.4, Cd= | 0.006929
|  |  |  | @ Cl=0.6, Cd= | 0.011014
alpha (deg) | Cl | Cd | Cm | Cl/Cd
-16.5 | -0.7276 | 0.1915 | 0.04 | -3.7995
-16 | -0.7137 | 0.1851 | 0.0367 | -3.8558
-15.5 | -0.7026 | 0.17744 | 0.0329 | -3.9596
-14.5 | -0.7067 | 0.15174 | 0.0203 | -4.6573
-14 | -0.8398 | 0.09937 | -0.0018 | -8.4512
-13.5 | -0.9179 | 0.0731 | -0.0197 | -12.5568
-13 | -0.9733 | 0.0579 | -0.0281 | -16.81
-12.5 | -1.0189 | 0.04704 | -0.0303 | -21.6603
-12 | -1.049 | 0.03952 | -0.0278 | -26.5435
-11.5 | -1.0599 | 0.0344 | -0.0226 | -30.811
-11 | -1.0473 | 0.03093 | -0.0184 | -33.8603
-10.5 | -1.0306 | 0.0258 | -0.0148 | -39.9457
-10 | -0.9957 | 0.0236 | -0.0128 | -42.1907
-9.5 | -0.9577 | 0.02156 | -0.0108 | -44.4202
-9 | -0.918 | 0.01965 | -0.0089 | -46.7176
-8.5 | -0.8776 | 0.01802 | -0.0067 | -48.7014
-8 | -0.839 | 0.01653 | -0.0042 | -50.7562
-7.5 | -0.8078 | 0.01482 | -0.0003 | -54.5074
-7 | -0.774 | 0.01387 | 0.0035 | -55.8039
-6.5 | -0.7048 | 0.01282 | -0.0002 | -54.9766
-6 | -0.638 | 0.01155 | -0.0035 | -55.2381
-5.5 | -0.5736 | 0.01064 | -0.0059 | -53.9098
-5 | -0.5163 | 0.0099 | -0.0066 | -52.1515
-4 | -0.4259 | 0.00762 | -0.0035 | -55.8924
-3.5 | -0.3822 | 0.00645 | -0.0017 | -59.2558
-3 | -0.3297 | 0.00622 | -0.001 | -53.0064
-2.5 | -0.2757 | 0.00611 | -0.0007 | -45.1227
-2 | -0.2216 | 0.00603 | -0.0003 | -36.7496
-1.5 | -0.167 | 0.00598 | 0 | -27.9264
-1 | -0.1116 | 0.00596 | 0.0001 | -18.7248
-0.5 | -0.0558 | 0.00594 | 0 | -9.3939
0 | 0 | 0.00594 | 0 | 0
0.5 | 0.0559 | 0.00594 | 0 | 9.4108
1 | 0.1116 | 0.00596 | -0.0001 | 18.7248
1.5 | 0.1671 | 0.00598 | 0 | 27.9431
2 | 0.2217 | 0.00603 | 0.0003 | 36.7662
2.5 | 0.2758 | 0.00611 | 0.0006 | 45.1391
3 | 0.3298 | 0.00622 | 0.001 | 53.0225
3.5 | 0.3823 | 0.00645 | 0.0016 | 59.2713
4 | 0.4259 | 0.00763 | 0.0034 | 55.8191
4.5 | 0.4682 | 0.00906 | 0.0053 | 51.6777
5 | 0.5164 | 0.0099 | 0.0065 | 52.1616
5.5 | 0.5736 | 0.01064 | 0.0059 | 53.9098
6 | 0.6379 | 0.01155 | 0.0035 | 55.2294
6.5 | 0.7048 | 0.01282 | 0.0002 | 54.9766
7 | 0.7738 | 0.01387 | -0.0034 | 55.7895
7.5 | 0.8076 | 0.01482 | 0.0003 | 54.4939
8 | 0.839 | 0.01652 | 0.0042 | 50.7869
8.5 | 0.8777 | 0.01802 | 0.0067 | 48.707
9 | 0.9181 | 0.01965 | 0.0088 | 46.7226
9.5 | 0.9579 | 0.02156 | 0.0108 | 44.4295
10 | 0.996 | 0.0236 | 0.0127 | 42.2034
10.5 | 1.0309 | 0.02581 | 0.0148 | 39.9419
11 | 1.0477 | 0.03092 | 0.0184 | 33.8842
11.5 | 1.0605 | 0.03441 | 0.0225 | 30.8195
12 | 1.0496 | 0.03954 | 0.0276 | 26.5453
12.5 | 1.0197 | 0.04707 | 0.0302 | 21.6635
13 | 0.9737 | 0.05804 | 0.0278 | 16.7764
13.5 | 0.9182 | 0.07333 | 0.0193 | 12.5215
14 | 0.8381 | 0.10033 | 0.0009 | 8.3534
14.5 | 0.7085 | 0.15178 | -0.0206 | 4.6679
15 | 0.702 | 0.16437 | -0.0257 | 4.2709
15.5 | 0.7041 | 0.17768 | -0.0333 | 3.9627
16 | 0.7152 | 0.18534 | -0.0371 | 3.8589
16.5 | 0.7292 | 0.19173 | -0.0403 | 3.8033

## 35. Re 750k Mach 0.10 (1)
BIGFOIL.COM POLAR EXPORT
GA 37A012
GA 37A012 |  |  |  | Cl Max: | 0.879 | at alpha= | 8 | deg
JavaFoil+Calcfoil stall+Eppler ext transition |  |  |  | L/D Max: | 66.277 | at alpha= | 8 | deg
Re: | 750000 |  |  | Cd Min: | 0.00658 | at alpha= | 1.5 | deg
Mach: | 0.1 |  |  | Cl=0 at alpha= | 0 | deg
|  |  |  | @ Cl=0.1, Cd= | 0.0068784
|  |  |  | @ Cl=0.4, Cd= | 0.0068803
|  |  |  | @ Cl=0.6, Cd= | 0.011078
alpha (deg) | Cl | Cd | Cm | Cl/Cd
-13 | -0.809 | 0.09802 | 0.008 | -8.258
-12.5 | -0.816 | 0.09051 | 0.008 | -9.019
-12 | -0.82 | 0.08503 | 0.008 | -9.639
-11.5 | -0.819 | 0.07951 | 0.008 | -10.304
-11 | -0.815 | 0.07417 | 0.007 | -10.988
-10.5 | -0.807 | 0.06979 | 0.007 | -11.557
-10 | -0.794 | 0.06576 | 0.007 | -12.08
-9.5 | -0.778 | 0.06062 | 0.007 | -12.84
-9 | -0.757 | 0.05702 | 0.006 | -13.284
-8.5 | -0.734 | 0.05329 | 0.007 | -13.779
-8 | -0.871 | 0.01335 | 0.014 | -65.222
-7.5 | -0.832 | 0.01305 | 0.013 | -63.769
-7 | -0.789 | 0.01259 | 0.012 | -62.687
-6.5 | -0.744 | 0.01218 | 0.011 | -61.027
-6 | -0.695 | 0.01179 | 0.011 | -58.891
-5.5 | -0.643 | 0.01145 | 0.01 | -56.15
-5 | -0.589 | 0.0111 | 0.009 | -53.096
-4.5 | -0.534 | 0.01068 | 0.008 | -49.999
-4 | -0.477 | 0.01028 | 0.007 | -46.38
-3.5 | -0.419 | 0.00699 | 0.006 | -59.965
-3 | -0.36 | 0.00682 | 0.005 | -52.815
-2.5 | -0.301 | 0.00673 | 0.004 | -44.64
-2 | -0.241 | 0.00671 | 0.004 | -35.888
-1.5 | -0.181 | 0.00662 | 0.003 | -27.308
-1 | -0.121 | 0.00693 | 0.002 | -17.394
-0.5 | -0.06 | 0.00687 | 0.001 | -8.774
0 | 0 | 0.0069 | 0 | 0
0.5 | 0.061 | 0.00684 | -0.001 | 8.889
1 | 0.122 | 0.0069 | -0.002 | 17.625
1.5 | 0.182 | 0.00658 | -0.003 | 27.671
2 | 0.243 | 0.00667 | -0.004 | 36.373
2.5 | 0.303 | 0.0067 | -0.004 | 45.249
3 | 0.363 | 0.00678 | -0.005 | 53.551
3.5 | 0.422 | 0.00694 | -0.006 | 60.814
4 | 0.481 | 0.01023 | -0.007 | 46.996
4.5 | 0.538 | 0.01063 | -0.008 | 50.67
5 | 0.594 | 0.01104 | -0.009 | 53.825
5.5 | 0.649 | 0.01139 | -0.01 | 56.935
6 | 0.701 | 0.01173 | -0.011 | 59.729
6.5 | 0.75 | 0.01211 | -0.011 | 61.92
7 | 0.797 | 0.01252 | -0.012 | 63.632
7.5 | 0.84 | 0.01296 | -0.013 | 64.756
8 | 0.879 | 0.01326 | -0.014 | 66.277
8.5 | 0.734 | 0.05329 | -0.007 | 13.779
9 | 0.757 | 0.05702 | -0.006 | 13.284
9.5 | 0.778 | 0.06062 | -0.007 | 12.84
10 | 0.794 | 0.06576 | -0.007 | 12.08
10.5 | 0.807 | 0.06979 | -0.007 | 11.557
11 | 0.815 | 0.07417 | -0.007 | 10.988
11.5 | 0.819 | 0.07951 | -0.007 | 10.304
12 | 0.82 | 0.08503 | -0.008 | 9.639
12.5 | 0.816 | 0.09051 | -0.008 | 9.019
13 | 0.809 | 0.09802 | -0.008 | 8.258

## 36. Re 750k Mach 0.10 (2)
BIGFOIL.COM POLAR EXPORT
GA 37A012
GA 37A012 |  |  |  | Cl Max: | 1.0397 | at alpha= | 11 | deg
XFOIL ncrit=9 |  |  |  | L/D Max: | 55.3063 | at alpha= | 7 | deg
Re: | 750000 |  |  | Cd Min: | 0.18625 | at alpha= | 16 | deg
Mach: | 0.1 |  |  | Cl=0 at alpha= | 0 | deg
|  |  |  | @ Cl=0.1, Cd= | 0.0059856
|  |  |  | @ Cl=0.4, Cd= | 0.007315
|  |  |  | @ Cl=0.6, Cd= | 0.011048
alpha (deg) | Cl | Cd | Cm | Cl/Cd
-16 | -0.7136 | 0.186 | 0.0371 | -3.8366
-15.5 | -0.7022 | 0.17831 | 0.0332 | -3.9381
-15 | -0.6995 | 0.16514 | 0.0256 | -4.2358
-14.5 | -0.7039 | 0.15324 | 0.0209 | -4.5934
-14 | -0.6953 | 0.14655 | 0.0182 | -4.7445
-13.5 | -0.8727 | 0.08297 | -0.0129 | -10.5183
-13 | -0.9289 | 0.0651 | -0.0247 | -14.2688
-12.5 | -0.9775 | 0.0524 | -0.0303 | -18.6546
-12 | -1.0161 | 0.04319 | -0.0303 | -23.5263
-11.5 | -1.0385 | 0.03681 | -0.0261 | -28.2124
-11 | -1.0392 | 0.0325 | -0.0209 | -31.9754
-10.5 | -1.0286 | 0.02721 | -0.0166 | -37.8023
-10 | -0.9969 | 0.02452 | -0.0142 | -40.6566
-9.5 | -0.9601 | 0.02227 | -0.0121 | -43.1118
-9 | -0.9208 | 0.02019 | -0.0099 | -45.6067
-8.5 | -0.8806 | 0.0184 | -0.0077 | -47.8587
-8 | -0.8387 | 0.01727 | -0.0055 | -48.564
-7.5 | -0.8102 | 0.01504 | -0.0011 | -53.8697
-7 | -0.7767 | 0.01404 | 0.0028 | -55.3205
-6.5 | -0.708 | 0.01293 | -0.0007 | -54.7564
-6 | -0.6407 | 0.01163 | -0.004 | -55.0903
-5.5 | -0.5764 | 0.01071 | -0.0062 | -53.8189
-5 | -0.5185 | 0.00999 | -0.0068 | -51.9019
-4.5 | -0.4703 | 0.00914 | -0.0055 | -51.4551
-4 | -0.4276 | 0.00774 | -0.0036 | -55.2455
-3 | -0.3317 | 0.00624 | -0.0011 | -53.1571
-2.5 | -0.2773 | 0.00614 | -0.0007 | -45.1629
-2 | -0.2229 | 0.00605 | -0.0003 | -36.843
-1.5 | -0.168 | 0.006 | 0 | -28
-1 | -0.1122 | 0.00599 | 0 | -18.7312
-0.5 | -0.0561 | 0.00597 | 0 | -9.397
0 | 0 | 0.00596 | 0 | 0
0.5 | 0.0562 | 0.00597 | 0 | 9.4137
1 | 0.1122 | 0.00599 | -0.0001 | 18.7312
1.5 | 0.168 | 0.006 | 0 | 28
2 | 0.2229 | 0.00605 | 0.0003 | 36.843
2.5 | 0.2774 | 0.00614 | 0.0007 | 45.1792
3 | 0.3318 | 0.00624 | 0.001 | 53.1731
4 | 0.4276 | 0.00775 | 0.0036 | 55.1742
4.5 | 0.4705 | 0.00914 | 0.0055 | 51.477
5 | 0.5187 | 0.00999 | 0.0068 | 51.9219
5.5 | 0.5764 | 0.01071 | 0.0062 | 53.8189
6 | 0.6406 | 0.01163 | 0.004 | 55.0817
6.5 | 0.708 | 0.01293 | 0.0007 | 54.7564
7 | 0.7765 | 0.01404 | -0.0028 | 55.3063
7.5 | 0.8101 | 0.01504 | 0.0011 | 53.863
8 | 0.8387 | 0.01727 | 0.0055 | 48.564
8.5 | 0.8807 | 0.0184 | 0.0077 | 47.8641
9 | 0.9209 | 0.0202 | 0.0099 | 45.5891
9.5 | 0.9603 | 0.02228 | 0.012 | 43.1014
10 | 0.9971 | 0.02452 | 0.0142 | 40.6648
10.5 | 1.0288 | 0.02722 | 0.0166 | 37.7957
11 | 1.0397 | 0.0325 | 0.0208 | 31.9908
11.5 | 1.039 | 0.03683 | 0.026 | 28.2107
12 | 1.0167 | 0.04323 | 0.0301 | 23.5184
12.5 | 0.9782 | 0.05246 | 0.03 | 18.6466
13 | 0.9291 | 0.06529 | 0.0244 | 14.2304
13.5 | 0.8729 | 0.08329 | 0.0124 | 10.4802
14 | 0.6972 | 0.14661 | -0.0185 | 4.7555
14.5 | 0.7057 | 0.1533 | -0.0212 | 4.6034
15 | 0.7009 | 0.16543 | -0.0261 | 4.2368
15.5 | 0.7037 | 0.17855 | -0.0336 | 3.9412
16 | 0.7151 | 0.18625 | -0.0375 | 3.8395

## 37. Re 750k Mach 0.25 (1)
BIGFOIL.COM POLAR EXPORT
GA 37A012
GA 37A012 |  |  |  | Cl Max: | 0.807 | at alpha= | 7 | deg
JavaFoil+Calcfoil stall+Eppler ext transition |  |  |  | L/D Max: | 62.243 | at alpha= | 7 | deg
Re: | 750000 |  |  | Cd Min: | 0.00665 | at alpha= | 1.5 | deg
Mach: | 0.25 |  |  | Cl=0 at alpha= | 0 | deg
|  |  |  | @ Cl=0.1, Cd= | 0.006926
|  |  |  | @ Cl=0.4, Cd= | 0.0069397
|  |  |  | @ Cl=0.6, Cd= | 0.011146
alpha (deg) | Cl | Cd | Cm | Cl/Cd
-12 | -0.702 | 0.09044 | 0.008 | -7.768
-11.5 | -0.726 | 0.08504 | 0.008 | -8.54
-11 | -0.743 | 0.07981 | 0.007 | -9.311
-10.5 | -0.754 | 0.07412 | 0.007 | -10.166
-10 | -0.757 | 0.06814 | 0.007 | -11.107
-9.5 | -0.753 | 0.06275 | 0.006 | -12.006
-9 | -0.744 | 0.0587 | 0.006 | -12.671
-8.5 | -0.728 | 0.05485 | 0.006 | -13.267
-8 | -0.706 | 0.05133 | 0.006 | -13.753
-7.5 | -0.681 | 0.04766 | 0.006 | -14.288
-7 | -0.8 | 0.01305 | 0.013 | -61.305
-6.5 | -0.757 | 0.01262 | 0.012 | -59.964
-6 | -0.709 | 0.01216 | 0.011 | -58.294
-5.5 | -0.658 | 0.01174 | 0.01 | -56.024
-5 | -0.604 | 0.01126 | 0.009 | -53.631
-4.5 | -0.548 | 0.01091 | 0.008 | -50.171
-4 | -0.49 | 0.0104 | 0.007 | -47.083
-3.5 | -0.43 | 0.00708 | 0.006 | -60.728
-3 | -0.37 | 0.0069 | 0.005 | -53.552
-2.5 | -0.309 | 0.0068 | 0.005 | -45.391
-2 | -0.247 | 0.00678 | 0.004 | -36.478
-1.5 | -0.186 | 0.00669 | 0.003 | -27.756
-1 | -0.124 | 0.00697 | 0.002 | -17.779
-0.5 | -0.062 | 0.00696 | 0.001 | -8.9
0 | 0 | 0.00698 | 0 | 0
0.5 | 0.062 | 0.00692 | -0.001 | 9.021
1 | 0.125 | 0.00693 | -0.002 | 18.02
1.5 | 0.187 | 0.00665 | -0.003 | 28.137
2 | 0.249 | 0.00674 | -0.004 | 36.987
2.5 | 0.311 | 0.00676 | -0.005 | 46.03
3 | 0.373 | 0.00686 | -0.005 | 54.32
3.5 | 0.434 | 0.00704 | -0.006 | 61.613
4 | 0.494 | 0.01034 | -0.007 | 47.718
4.5 | 0.552 | 0.01086 | -0.008 | 50.834
5 | 0.609 | 0.0112 | -0.009 | 54.38
5.5 | 0.663 | 0.01168 | -0.01 | 56.824
6 | 0.715 | 0.01209 | -0.011 | 59.139
6.5 | 0.763 | 0.01254 | -0.012 | 60.856
7 | 0.807 | 0.01297 | -0.013 | 62.243
7.5 | 0.681 | 0.04766 | -0.006 | 14.288
8 | 0.706 | 0.05133 | -0.006 | 13.753
8.5 | 0.728 | 0.05485 | -0.006 | 13.267
9 | 0.744 | 0.0587 | -0.006 | 12.671
9.5 | 0.753 | 0.06275 | -0.006 | 12.006
10 | 0.757 | 0.06814 | -0.007 | 11.107
10.5 | 0.754 | 0.07412 | -0.007 | 10.166
11 | 0.743 | 0.07981 | -0.007 | 9.311
11.5 | 0.726 | 0.08504 | -0.007 | 8.54
12 | 0.702 | 0.09044 | -0.008 | 7.768

## 38. Re 750k Mach 0.25 (2)
BIGFOIL.COM POLAR EXPORT
GA 37A012
GA 37A012 |  |  |  | Cl Max: | 0.9774 | at alpha= | 10 | deg
XFOIL ncrit=9 |  |  |  | L/D Max: | 59.3263 | at alpha= | 3.5 | deg
Re: | 750000 |  |  | Cd Min: | 0.17045 | at alpha= | 15 | deg
Mach: | 0.25 |  |  | Cl=0 at alpha= | 0 | deg
|  |  |  | @ Cl=0.1, Cd= | 0.0060745
|  |  |  | @ Cl=0.4, Cd= | 0.0068321
|  |  |  | @ Cl=0.6, Cd= | 0.011387
alpha (deg) | Cl | Cd | Cm | Cl/Cd
-15 | -0.6965 | 0.17018 | 0.0274 | -4.0927
-14.5 | -0.6937 | 0.16029 | 0.0236 | -4.3278
-14 | -0.682 | 0.15372 | 0.021 | -4.4366
-13.5 | -0.6741 | 0.14577 | 0.0175 | -4.6244
-13 | -0.6723 | 0.13579 | 0.0128 | -4.951
-12.5 | -0.7124 | 0.11317 | 0.0024 | -6.295
-12 | -0.7096 | 0.10547 | -0.0015 | -6.728
-10.5 | -0.9704 | 0.03633 | -0.0298 | -26.7107
-10 | -0.977 | 0.03155 | -0.0242 | -30.9667
-9.5 | -0.9573 | 0.02802 | -0.0203 | -34.1649
-9 | -0.9299 | 0.02422 | -0.0166 | -38.3939
-8.5 | -0.8943 | 0.02112 | -0.0134 | -42.3438
-8 | -0.8549 | 0.01882 | -0.0103 | -45.4251
-7.5 | -0.8214 | 0.01652 | -0.0062 | -49.7215
-7 | -0.7894 | 0.01511 | -0.0015 | -52.2435
-6.5 | -0.7242 | 0.01365 | -0.0036 | -53.0549
-6 | -0.6556 | 0.01212 | -0.0064 | -54.0924
-5.5 | -0.5895 | 0.01125 | -0.0083 | -52.4
-5 | -0.5335 | 0.01031 | -0.008 | -51.7459
-4.5 | -0.4832 | 0.00957 | -0.0064 | -50.4911
-4 | -0.4373 | 0.00836 | -0.0045 | -52.3086
-3.5 | -0.3962 | 0.00668 | -0.0021 | -59.3114
-3 | -0.3424 | 0.00637 | -0.0013 | -53.752
-2.5 | -0.2864 | 0.00623 | -0.0008 | -45.9711
-2 | -0.2299 | 0.00616 | -0.0004 | -37.3214
-1.5 | -0.1734 | 0.00612 | 0 | -28.3333
-1 | -0.1161 | 0.00608 | 0.0001 | -19.0954
-0.5 | -0.0581 | 0.00606 | 0.0001 | -9.5875
0 | 0 | 0.00606 | 0 | 0
0.5 | 0.0581 | 0.00606 | -0.0001 | 9.5875
1 | 0.1161 | 0.00608 | -0.0001 | 19.0954
1.5 | 0.1734 | 0.00612 | 0 | 28.3333
2 | 0.23 | 0.00616 | 0.0004 | 37.3377
2.5 | 0.2864 | 0.00623 | 0.0008 | 45.9711
3 | 0.3425 | 0.00637 | 0.0012 | 53.7677
3.5 | 0.3963 | 0.00668 | 0.0021 | 59.3263
4 | 0.4374 | 0.00837 | 0.0045 | 52.2581
4.5 | 0.4834 | 0.00957 | 0.0063 | 50.512
5 | 0.5337 | 0.01031 | 0.0079 | 51.7653
5.5 | 0.5896 | 0.01125 | 0.0083 | 52.4089
6 | 0.6556 | 0.01212 | 0.0064 | 54.0924
6.5 | 0.7242 | 0.01365 | 0.0036 | 53.0549
7 | 0.7892 | 0.01511 | 0.0015 | 52.2303
7.5 | 0.8214 | 0.01652 | 0.0062 | 49.7215
8 | 0.855 | 0.01883 | 0.0103 | 45.4063
8.5 | 0.8945 | 0.02112 | 0.0134 | 42.3532
9 | 0.9301 | 0.02423 | 0.0166 | 38.3863
9.5 | 0.9576 | 0.02804 | 0.0202 | 34.1512
10 | 0.9774 | 0.03155 | 0.0241 | 30.9794
10.5 | 0.9704 | 0.0364 | 0.0297 | 26.6593
11.5 | 0.8958 | 0.05423 | 0.0311 | 16.5185
12 | 0.7106 | 0.10571 | 0.0011 | 6.7222
12.5 | 0.7135 | 0.11337 | -0.0028 | 6.2936
13 | 0.6737 | 0.13599 | -0.0132 | 4.954
13.5 | 0.6757 | 0.1459 | -0.0178 | 4.6313
14 | 0.6838 | 0.15381 | -0.0213 | 4.4457
14.5 | 0.6953 | 0.16039 | -0.0239 | 4.3351
15 | 0.6979 | 0.17045 | -0.0278 | 4.0945

## 39. Re 750k Mach 0.50 (1)
BIGFOIL.COM POLAR EXPORT
GA 37A012
GA 37A012 |  |  |  | Cl Max: | 1.099 | at alpha= | 20 | deg
JavaFoil+Calcfoil stall+Eppler ext transition |  |  |  | L/D Max: | 57.944 | at alpha= | 3 | deg
Re: | 750000 |  |  | Cd Min: | 0.00702 | at alpha= | 1.5 | deg
Mach: | 0.5 |  |  | Cl=0 at alpha= | 0 | deg
|  |  |  | @ Cl=0.1, Cd= | 0.0072871
|  |  |  | @ Cl=0.4, Cd= | 0.0071729
|  |  |  | @ Cl=0.6, Cd= | 0.1075
alpha (deg) | Cl | Cd | Cm | Cl/Cd
-20 | -1.099 | 0.21229 | 0.022 | -5.178
-19.5 | -1.072 | 0.20603 | 0.021 | -5.204
-19 | -1.046 | 0.20387 | 0.021 | -5.131
-18.5 | -1.02 | 0.19467 | 0.02 | -5.238
-18 | -0.993 | 0.19169 | 0.019 | -5.181
-17.5 | -0.967 | 0.18741 | 0.019 | -5.157
-17 | -0.941 | 0.17699 | 0.019 | -5.315
-16.5 | -0.911 | 0.17461 | 0.017 | -5.216
-16 | -0.883 | 0.16713 | 0.016 | -5.283
-15.5 | -0.856 | 0.16171 | 0.016 | -5.293
-15 | -0.829 | 0.15654 | 0.015 | -5.294
-14.5 | -0.802 | 0.14985 | 0.014 | -5.351
-14 | -0.775 | 0.1423 | 0.014 | -5.444
-13.5 | -0.748 | 0.13938 | 0.013 | -5.364
-13 | -0.721 | 0.13712 | 0.013 | -5.256
-12.5 | -0.692 | 0.1243 | 0.012 | -5.568
-12 | -0.664 | 0.11617 | 0.011 | -5.718
-11.5 | -0.637 | 0.11421 | 0.01 | -5.577
-11 | -0.61 | 0.11236 | 0.01 | -5.426
-10.5 | -0.582 | 0.10928 | 0.009 | -5.329
-10 | -0.555 | 0.10634 | 0.009 | -5.219
-9.5 | -0.527 | 0.09322 | 0.008 | -5.654
-9 | -0.5 | 0.08847 | 0.008 | -5.647
-8.5 | -0.472 | 0.08609 | 0.007 | -5.484
-8 | -0.444 | 0.06083 | 0.007 | -7.307
-7.5 | -0.417 | 0.0554 | 0.006 | -7.526
-7 | -0.389 | 0.05172 | 0.005 | -7.522
-6.5 | -0.598 | 0.04671 | 0.005 | -12.795
-6 | -0.598 | 0.04224 | 0.005 | -14.149
-5.5 | -0.707 | 0.01321 | 0.011 | -53.541
-5 | -0.66 | 0.01256 | 0.01 | -52.543
-4.5 | -0.604 | 0.01199 | 0.009 | -50.398
-4 | -0.543 | 0.01145 | 0.008 | -47.441
-3.5 | -0.479 | 0.01094 | 0.007 | -43.762
-3 | -0.412 | 0.00733 | 0.006 | -56.285
-2.5 | -0.345 | 0.00719 | 0.005 | -47.948
-2 | -0.276 | 0.00709 | 0.004 | -39.01
-1.5 | -0.208 | 0.00706 | 0.003 | -29.384
-1 | -0.138 | 0.00735 | 0.002 | -18.849
-0.5 | -0.069 | 0.00731 | 0.001 | -9.47
0 | 0 | 0.00725 | 0 | 0
0.5 | 0.07 | 0.00727 | -0.001 | 9.601
1 | 0.14 | 0.00731 | -0.002 | 19.112
1.5 | 0.209 | 0.00702 | -0.003 | 29.8
2 | 0.279 | 0.00704 | -0.004 | 39.569
2.5 | 0.348 | 0.00715 | -0.005 | 48.646
3 | 0.416 | 0.00718 | -0.006 | 57.944
3.5 | 0.483 | 0.01078 | -0.007 | 44.805
4 | 0.548 | 0.01133 | -0.008 | 48.383
4.5 | 0.61 | 0.01194 | -0.009 | 51.096
5 | 0.666 | 0.01249 | -0.01 | 53.317
5.5 | 0.714 | 0.01313 | -0.011 | 54.363
6 | 0.598 | 0.04223 | -0.005 | 14.154
6.5 | 0.598 | 0.04709 | -0.005 | 12.691
7 | 0.389 | 0.05147 | -0.005 | 7.56
7.5 | 0.417 | 0.05502 | -0.006 | 7.577
8 | 0.444 | 0.05952 | -0.006 | 7.467
8.5 | 0.472 | 0.08617 | -0.007 | 5.479
9 | 0.5 | 0.08847 | -0.007 | 5.647
9.5 | 0.527 | 0.09322 | -0.008 | 5.654
10 | 0.555 | 0.10106 | -0.009 | 5.493
10.5 | 0.582 | 0.10407 | -0.009 | 5.597
11 | 0.61 | 0.1094 | -0.01 | 5.574
11.5 | 0.637 | 0.11259 | -0.01 | 5.658
12 | 0.664 | 0.11617 | -0.011 | 5.718
12.5 | 0.692 | 0.12146 | -0.012 | 5.699
13 | 0.721 | 0.14113 | -0.013 | 5.106
13.5 | 0.748 | 0.14158 | -0.013 | 5.28
14 | 0.775 | 0.14529 | -0.014 | 5.332
14.5 | 0.802 | 0.14772 | -0.014 | 5.428
15 | 0.829 | 0.15518 | -0.015 | 5.343
15.5 | 0.856 | 0.1571 | -0.015 | 5.449
16 | 0.883 | 0.16679 | -0.016 | 5.293
16.5 | 0.911 | 0.17393 | -0.017 | 5.237
17 | 0.941 | 0.17575 | -0.019 | 5.353
17.5 | 0.967 | 0.1834 | -0.019 | 5.271
18 | 0.993 | 0.19026 | -0.019 | 5.221
18.5 | 1.02 | 0.1937 | -0.02 | 5.265
19 | 1.046 | 0.1987 | -0.02 | 5.265
19.5 | 1.072 | 0.20703 | -0.021 | 5.179
20 | 1.099 | 0.21099 | -0.022 | 5.21

## 40. Re 750k Mach 0.50 (2)
BIGFOIL.COM POLAR EXPORT
GA 37A012
GA 37A012 |  |  |  | Cl Max: | 0.9084 | at alpha= | 20 | deg
XFOIL ncrit=9 |  |  |  | L/D Max: | 56.1095 | at alpha= | 3 | deg
Re: | 750000 |  |  | Cd Min: | 0.2769 | at alpha= | 20 | deg
Mach: | 0.5 |  |  | Cl=0 at alpha= | 0 | deg
|  |  |  | @ Cl=0.1, Cd= | 0.0065054
|  |  |  | @ Cl=0.4, Cd= | 0.0073688
|  |  |  | @ Cl=0.6, Cd= | 0.15831
alpha (deg) | Cl | Cd | Cm | Cl/Cd
-12.5 | -0.647 | 0.14085 | 0.0116 | -4.5935
-12 | -0.6342 | 0.13391 | 0.0093 | -4.736
-11.5 | -0.635 | 0.12236 | 0.0044 | -5.1896
-11 | -0.6553 | 0.10603 | -0.0034 | -6.1803
-10.5 | -0.6675 | 0.09348 | -0.0096 | -7.1406
-10 | -0.6886 | 0.07816 | -0.018 | -8.8101
-9.5 | -0.7189 | 0.0627 | -0.0291 | -11.4657
-9 | -0.7519 | 0.05039 | -0.0372 | -14.9216
-8.5 | -0.7824 | 0.04082 | -0.0408 | -19.1671
-8 | -0.8055 | 0.03371 | -0.039 | -23.895
-7.5 | -0.817 | 0.02859 | -0.0324 | -28.5764
-7 | -0.8076 | 0.02385 | -0.0254 | -33.8616
-6.5 | -0.7754 | 0.01934 | -0.0201 | -40.0931
-6 | -0.7036 | 0.01575 | -0.0207 | -44.673
-5.5 | -0.644 | 0.01343 | -0.0189 | -47.9523
-5 | -0.5941 | 0.01214 | -0.0147 | -48.9374
-4.5 | -0.541 | 0.01105 | -0.0113 | -48.9593
-4 | -0.4843 | 0.01017 | -0.0088 | -47.6205
-3.5 | -0.4339 | 0.00873 | -0.0061 | -49.7022
-3 | -0.3894 | 0.00694 | -0.0027 | -56.1095
-2.5 | -0.3263 | 0.0067 | -0.0016 | -48.7015
-2 | -0.2618 | 0.00661 | -0.0009 | -39.6067
-1.5 | -0.1977 | 0.00655 | -0.0002 | -30.1832
-1 | -0.1321 | 0.00652 | 0 | -20.2607
-0.5 | -0.066 | 0.00649 | 0 | -10.1695
0 | 0 | 0.00648 | 0 | 0
0.5 | 0.0661 | 0.00649 | 0 | 10.1849
1 | 0.1322 | 0.00652 | 0 | 20.2761
1.5 | 0.1977 | 0.00655 | 0.0002 | 30.1832
2 | 0.2619 | 0.00661 | 0.0009 | 39.6218
2.5 | 0.3264 | 0.0067 | 0.0016 | 48.7164
3 | 0.3894 | 0.00694 | 0.0027 | 56.1095
3.5 | 0.4339 | 0.00874 | 0.0061 | 49.6453
4 | 0.4845 | 0.01017 | 0.0087 | 47.6401
4.5 | 0.5413 | 0.01105 | 0.0112 | 48.9864
5 | 0.5944 | 0.01215 | 0.0146 | 48.9218
5.5 | 0.6443 | 0.01344 | 0.0189 | 47.939
6 | 0.7038 | 0.01575 | 0.0206 | 44.6857
6.5 | 0.7755 | 0.01934 | 0.02 | 40.0982
7 | 0.8077 | 0.02385 | 0.0254 | 33.8658
7.5 | 0.8174 | 0.02859 | 0.0323 | 28.5904
8 | 0.806 | 0.03374 | 0.0389 | 23.8886
8.5 | 0.7829 | 0.04088 | 0.0406 | 19.1512
9 | 0.7523 | 0.05049 | 0.037 | 14.9
9.5 | 0.7194 | 0.06284 | 0.0287 | 11.4481
10 | 0.6893 | 0.07834 | 0.0176 | 8.7988
10.5 | 0.6683 | 0.09366 | 0.0092 | 7.1354
11 | 0.6564 | 0.10618 | 0.0031 | 6.182
11.5 | 0.6362 | 0.12253 | -0.0047 | 5.1922
12 | 0.6358 | 0.13395 | -0.0096 | 4.7465
12.5 | 0.483 | 0.12187 | 0.0085 | 3.9632
13 | 0.4693 | 0.13002 | 0.0049 | 3.6094
13.5 | 0.4766 | 0.1346 | 0.0034 | 3.5409
14 | 0.6745 | 0.17262 | -0.0285 | 3.9074
14.5 | 0.6907 | 0.18112 | -0.0328 | 3.8135
15 | 0.7094 | 0.18875 | -0.0364 | 3.7584
15.5 | 0.728 | 0.19718 | -0.0392 | 3.6921
16 | 0.7421 | 0.20817 | -0.0472 | 3.5649
16.5 | 0.7617 | 0.217 | -0.0523 | 3.5101
17 | 0.7823 | 0.22498 | -0.0567 | 3.4772
17.5 | 0.8043 | 0.23245 | -0.0596 | 3.4601
18 | 0.8236 | 0.2421 | -0.0653 | 3.4019
18.5 | 0.8435 | 0.25243 | -0.0727 | 3.3415
19 | 0.8652 | 0.26114 | -0.0781 | 3.3132
19.5 | 0.8867 | 0.26917 | -0.0832 | 3.2942
20 | 0.9084 | 0.2769 | -0.0874 | 3.2806

## 41. Re 1M Mach 0.00 (1)
BIGFOIL.COM POLAR EXPORT
GA 37A012
GA 37A012 |  |  |  | Cl Max: | 0.914 | at alpha= | 8.5 | deg
JavaFoil+Calcfoil stall+Eppler ext transition |  |  |  | L/D Max: | 68.815 | at alpha= | 8.5 | deg
Re: | 1000000 |  |  | Cd Min: | 0.00629 | at alpha= | 1.5 | deg
Mach: | 0 |  |  | Cl=0 at alpha= | 0 | deg
|  |  |  | @ Cl=0.1, Cd= | 0.00652
|  |  |  | @ Cl=0.4, Cd= | 0.0064925
|  |  |  | @ Cl=0.6, Cd= | 0.010476
alpha (deg) | Cl | Cd | Cm | Cl/Cd
-13.5 | -0.822 | 0.09996 | 0.009 | -8.228
-13 | -0.829 | 0.09296 | 0.008 | -8.919
-12.5 | -0.833 | 0.08784 | 0.008 | -9.48
-12 | -0.833 | 0.08244 | 0.008 | -10.107
-11.5 | -0.83 | 0.07709 | 0.008 | -10.767
-11 | -0.823 | 0.07285 | 0.008 | -11.302
-10.5 | -0.813 | 0.06808 | 0.007 | -11.943
-10 | -0.799 | 0.06387 | 0.007 | -12.508
-9.5 | -0.783 | 0.05907 | 0.008 | -13.251
-9 | -0.761 | 0.05535 | 0.008 | -13.749
-8.5 | -0.905 | 0.01337 | 0.015 | -67.706
-8 | -0.87 | 0.01286 | 0.014 | -67.617
-7.5 | -0.83 | 0.01238 | 0.013 | -67.051
-7 | -0.787 | 0.01198 | 0.012 | -65.693
-6.5 | -0.741 | 0.0116 | 0.011 | -63.884
-6 | -0.692 | 0.01124 | 0.011 | -61.564
-5.5 | -0.64 | 0.0108 | 0.01 | -59.32
-5 | -0.587 | 0.01049 | 0.009 | -55.941
-4.5 | -0.531 | 0.01013 | 0.008 | -52.461
-4 | -0.475 | 0.00975 | 0.007 | -48.707
-3.5 | -0.417 | 0.00658 | 0.006 | -63.327
-3 | -0.358 | 0.00644 | 0.005 | -55.62
-2.5 | -0.299 | 0.00642 | 0.004 | -46.597
-2 | -0.24 | 0.00633 | 0.004 | -37.844
-1.5 | -0.18 | 0.00633 | 0.003 | -28.415
-1 | -0.12 | 0.00656 | 0.002 | -18.299
-0.5 | -0.06 | 0.00655 | 0.001 | -9.155
0 | 0 | 0.00652 | 0 | 0
0.5 | 0.06 | 0.00652 | -0.001 | 9.275
1 | 0.121 | 0.00652 | -0.002 | 18.542
1.5 | 0.181 | 0.00629 | -0.003 | 28.796
2 | 0.241 | 0.0063 | -0.004 | 38.357
2.5 | 0.301 | 0.00638 | -0.004 | 47.239
3 | 0.361 | 0.0064 | -0.005 | 56.396
3.5 | 0.42 | 0.00654 | -0.006 | 64.226
4 | 0.479 | 0.0097 | -0.007 | 49.352
4.5 | 0.536 | 0.01008 | -0.008 | 53.165
5 | 0.592 | 0.01043 | -0.009 | 56.71
5.5 | 0.646 | 0.01074 | -0.01 | 60.151
6 | 0.698 | 0.01117 | -0.011 | 62.448
6.5 | 0.747 | 0.01153 | -0.011 | 64.819
7 | 0.794 | 0.01191 | -0.012 | 66.683
7.5 | 0.838 | 0.0123 | -0.013 | 68.091
8 | 0.878 | 0.01278 | -0.014 | 68.695
8.5 | 0.914 | 0.01328 | -0.015 | 68.815
9 | 0.761 | 0.05535 | -0.007 | 13.749
9.5 | 0.783 | 0.05907 | -0.008 | 13.251
10 | 0.799 | 0.06387 | -0.007 | 12.508
10.5 | 0.813 | 0.06808 | -0.007 | 11.943
11 | 0.823 | 0.07285 | -0.008 | 11.302
11.5 | 0.83 | 0.07709 | -0.008 | 10.767
12 | 0.833 | 0.08244 | -0.008 | 10.107
12.5 | 0.833 | 0.08784 | -0.008 | 9.48
13 | 0.829 | 0.09296 | -0.008 | 8.919
13.5 | 0.822 | 0.09996 | -0.009 | 8.228

## 42. Re 1M Mach 0.00 (2)
BIGFOIL.COM POLAR EXPORT
GA 37A012
GA 37A012 |  |  |  | Cl Max: | 1.1432 | at alpha= | 12.5 | deg
XFOIL ncrit=9 |  |  |  | L/D Max: | 61.3439 | at alpha= | 6.5 | deg
Re: | 1000000 |  |  | Cd Min: | 0.20642 | at alpha= | 17.5 | deg
Mach: | 0 |  |  | Cl=0 at alpha= | 0 | deg
|  |  |  | @ Cl=0.1, Cd= | 0.00545
|  |  |  | @ Cl=0.4, Cd= | 0.0068491
|  |  |  | @ Cl=0.6, Cd= | 0.01023
alpha (deg) | Cl | Cd | Cm | Cl/Cd
-17.5 | -0.7545 | 0.20595 | 0.0485 | -3.6635
-17 | -0.7394 | 0.20008 | 0.0452 | -3.6955
-16.5 | -0.726 | 0.1931 | 0.0414 | -3.7597
-16 | -0.7187 | 0.18149 | 0.035 | -3.96
-15.5 | -0.7118 | 0.17132 | 0.0302 | -4.1548
-15 | -0.7133 | 0.16094 | 0.0259 | -4.4321
-14.5 | -1.0203 | 0.06915 | -0.0199 | -14.7549
-14 | -1.0637 | 0.05595 | -0.0265 | -19.0116
-13.5 | -1.087 | 0.04731 | -0.0291 | -22.9761
-13 | -1.1136 | 0.03944 | -0.0287 | -28.2353
-12.5 | -1.1425 | 0.03174 | -0.0247 | -35.9956
-12 | -1.1334 | 0.02843 | -0.0209 | -39.8663
-11.5 | -1.112 | 0.02635 | -0.0174 | -42.2011
-11 | -1.0817 | 0.02436 | -0.0149 | -44.4048
-10.5 | -1.0463 | 0.02259 | -0.0128 | -46.317
-10 | -1.0082 | 0.02088 | -0.0109 | -48.2854
-9.5 | -0.9679 | 0.01934 | -0.0091 | -50.0465
-9 | -0.9349 | 0.01679 | -0.0061 | -55.682
-8.5 | -0.8968 | 0.01539 | -0.0036 | -58.2716
-8 | -0.8578 | 0.01442 | -0.0009 | -59.4868
-7.5 | -0.8202 | 0.01363 | 0.0021 | -60.1761
-7 | -0.7592 | 0.0124 | 0 | -61.2258
-6.5 | -0.6938 | 0.01131 | -0.0029 | -61.3439
-6 | -0.629 | 0.01057 | -0.0054 | -59.508
-5.5 | -0.5724 | 0.00991 | -0.0059 | -57.7598
-4.5 | -0.4733 | 0.00872 | -0.0037 | -54.2775
-4 | -0.4262 | 0.00777 | -0.0026 | -54.852
-3.5 | -0.3834 | 0.00627 | -0.0009 | -61.1483
-3 | -0.332 | 0.00583 | -0.0003 | -56.9468
-2.5 | -0.2775 | 0.00568 | -0.0001 | -48.8556
-2 | -0.2227 | 0.00557 | 0 | -39.982
-1.5 | -0.1676 | 0.0055 | 0.0002 | -30.4727
-1 | -0.1123 | 0.00545 | 0.0002 | -20.6055
-0.5 | -0.0562 | 0.00545 | 0.0001 | -10.3119
0 | 0 | 0.00545 | 0 | 0
0.5 | 0.0562 | 0.00545 | -0.0001 | 10.3119
1 | 0.1123 | 0.00545 | -0.0003 | 20.6055
1.5 | 0.1677 | 0.0055 | -0.0002 | 30.4909
2 | 0.2227 | 0.00557 | -0.0001 | 39.982
2.5 | 0.2775 | 0.00568 | 0.0001 | 48.8556
3 | 0.3321 | 0.00584 | 0.0003 | 56.8664
3.5 | 0.3834 | 0.00627 | 0.0009 | 61.1483
4 | 0.4264 | 0.00777 | 0.0025 | 54.8777
4.5 | 0.4735 | 0.00872 | 0.0037 | 54.3005
5 | 0.523 | 0.0093 | 0.0047 | 56.2366
5.5 | 0.5726 | 0.0099 | 0.0059 | 57.8384
6 | 0.629 | 0.01058 | 0.0054 | 59.4518
6.5 | 0.6938 | 0.01131 | 0.0029 | 61.3439
7 | 0.7592 | 0.01239 | 0 | 61.2752
7.5 | 0.8201 | 0.01363 | -0.0021 | 60.1687
8 | 0.8578 | 0.01443 | 0.0009 | 59.4456
8.5 | 0.8968 | 0.01539 | 0.0036 | 58.2716
9 | 0.935 | 0.01679 | 0.0061 | 55.6879
9.5 | 0.968 | 0.01935 | 0.009 | 50.0258
10 | 1.0084 | 0.02089 | 0.0109 | 48.2719
10.5 | 1.0466 | 0.0226 | 0.0128 | 46.3097
11 | 1.082 | 0.02436 | 0.0148 | 44.4171
11.5 | 1.1126 | 0.02634 | 0.0173 | 42.2399
12 | 1.1342 | 0.02842 | 0.0208 | 39.9085
12.5 | 1.1432 | 0.03176 | 0.0245 | 35.995
13 | 1.1125 | 0.03969 | 0.0286 | 28.0297
13.5 | 1.0882 | 0.04731 | 0.0289 | 23.0015
14 | 1.0651 | 0.05596 | 0.0262 | 19.0332
14.5 | 1.023 | 0.06898 | 0.0197 | 14.8304
15 | 0.715 | 0.16097 | -0.0262 | 4.4418
15.5 | 0.7131 | 0.17158 | -0.0306 | 4.1561
16 | 0.7201 | 0.18178 | -0.0354 | 3.9614
16.5 | 0.7276 | 0.19338 | -0.0418 | 3.7625
17 | 0.741 | 0.20043 | -0.0456 | 3.6971
17.5 | 0.7559 | 0.20642 | -0.0489 | 3.662

## 43. Re 1M Mach 0.10 (1)
BIGFOIL.COM POLAR EXPORT
GA 37A012
GA 37A012 |  |  |  | Cl Max: | 0.914 | at alpha= | 8.5 | deg
JavaFoil+Calcfoil stall+Eppler ext transition |  |  |  | L/D Max: | 68.404 | at alpha= | 8.5 | deg
Re: | 1000000 |  |  | Cd Min: | 0.00631 | at alpha= | 1.5 | deg
Mach: | 0.1 |  |  | Cl=0 at alpha= | 0 | deg
|  |  |  | @ Cl=0.1, Cd= | 0.00654
|  |  |  | @ Cl=0.4, Cd= | 0.0065115
|  |  |  | @ Cl=0.6, Cd= | 0.010505
alpha (deg) | Cl | Cd | Cm | Cl/Cd
-13.5 | -0.8 | 0.10208 | 0.009 | -7.832
-13 | -0.81 | 0.09653 | 0.008 | -8.387
-12.5 | -0.816 | 0.08719 | 0.008 | -9.365
-12 | -0.82 | 0.08225 | 0.008 | -9.967
-11.5 | -0.82 | 0.07716 | 0.008 | -10.625
-11 | -0.816 | 0.07362 | 0.008 | -11.077
-10.5 | -0.807 | 0.06845 | 0.007 | -11.793
-10 | -0.795 | 0.06413 | 0.007 | -12.393
-9.5 | -0.78 | 0.05921 | 0.008 | -13.183
-9 | -0.759 | 0.05588 | 0.007 | -13.587
-8.5 | -0.905 | 0.01346 | 0.015 | -67.293
-8 | -0.871 | 0.013 | 0.014 | -67.004
-7.5 | -0.832 | 0.01245 | 0.013 | -66.836
-7 | -0.79 | 0.01202 | 0.012 | -65.696
-6.5 | -0.744 | 0.01167 | 0.011 | -63.711
-6 | -0.695 | 0.01124 | 0.011 | -61.788
-5.5 | -0.643 | 0.01093 | 0.01 | -58.862
-5 | -0.589 | 0.01052 | 0.009 | -56.057
-4.5 | -0.534 | 0.01019 | 0.008 | -52.4
-4 | -0.477 | 0.00972 | 0.007 | -49.093
-3.5 | -0.419 | 0.0066 | 0.006 | -63.503
-3 | -0.36 | 0.00647 | 0.005 | -55.675
-2.5 | -0.301 | 0.00638 | 0.004 | -47.131
-2 | -0.241 | 0.00641 | 0.004 | -37.594
-1.5 | -0.181 | 0.00634 | 0.003 | -28.501
-1 | -0.121 | 0.00657 | 0.002 | -18.351
-0.5 | -0.06 | 0.00658 | 0.001 | -9.171
0 | 0 | 0.00648 | 0 | 0
0.5 | 0.061 | 0.00654 | -0.001 | 9.292
1 | 0.122 | 0.00654 | -0.002 | 18.595
1.5 | 0.182 | 0.00631 | -0.003 | 28.883
2 | 0.243 | 0.00637 | -0.004 | 38.106
2.5 | 0.303 | 0.00634 | -0.004 | 47.782
3 | 0.363 | 0.00643 | -0.005 | 56.459
3.5 | 0.422 | 0.00656 | -0.006 | 64.403
4 | 0.481 | 0.00967 | -0.007 | 49.745
4.5 | 0.538 | 0.01014 | -0.008 | 53.109
5 | 0.594 | 0.01046 | -0.009 | 56.828
5.5 | 0.649 | 0.01087 | -0.01 | 59.692
6 | 0.701 | 0.01118 | -0.011 | 62.676
6.5 | 0.75 | 0.0116 | -0.012 | 64.65
7 | 0.797 | 0.01194 | -0.012 | 66.684
7.5 | 0.84 | 0.01237 | -0.013 | 67.871
8 | 0.879 | 0.01291 | -0.014 | 68.079
8.5 | 0.914 | 0.01336 | -0.015 | 68.404
9 | 0.759 | 0.05588 | -0.007 | 13.587
9.5 | 0.78 | 0.05921 | -0.008 | 13.183
10 | 0.795 | 0.06413 | -0.007 | 12.393
10.5 | 0.807 | 0.06845 | -0.007 | 11.793
11 | 0.816 | 0.07362 | -0.008 | 11.077
11.5 | 0.82 | 0.07716 | -0.008 | 10.625
12 | 0.82 | 0.08225 | -0.008 | 9.967
12.5 | 0.816 | 0.08719 | -0.008 | 9.365
13 | 0.81 | 0.09653 | -0.008 | 8.387
13.5 | 0.8 | 0.10208 | -0.009 | 7.832

## 44. Re 1M Mach 0.10 (2)
BIGFOIL.COM POLAR EXPORT
GA 37A012
GA 37A012 |  |  |  | Cl Max: | 1.1218 | at alpha= | 12 | deg
XFOIL ncrit=9 |  |  |  | L/D Max: | 61.1491 | at alpha= | 6.5 | deg
Re: | 1000000 |  |  | Cd Min: | 0.2013 | at alpha= | 17 | deg
Mach: | 0.1 |  |  | Cl=0 at alpha= | 0 | deg
|  |  |  | @ Cl=0.1, Cd= | 0.0054677
|  |  |  | @ Cl=0.4, Cd= | 0.0068573
|  |  |  | @ Cl=0.6, Cd= | 0.010291
alpha (deg) | Cl | Cd | Cm | Cl/Cd
-17 | -0.74 | 0.20095 | 0.0456 | -3.6825
-16.5 | -0.7263 | 0.19396 | 0.0418 | -3.7446
-16 | -0.7185 | 0.18246 | 0.0354 | -3.9378
-15.5 | -0.7109 | 0.17243 | 0.0306 | -4.1228
-15 | -0.8796 | 0.11263 | 0.0068 | -7.8096
-14.5 | -0.8464 | 0.11236 | 0.0063 | -7.5329
-14 | -0.8237 | 0.10919 | 0.0042 | -7.5437
-13.5 | -1.036 | 0.05468 | -0.0277 | -18.9466
-13 | -1.0816 | 0.04355 | -0.03 | -24.8358
-12.5 | -1.1187 | 0.0348 | -0.0277 | -32.1466
-12 | -1.121 | 0.03028 | -0.0239 | -37.0211
-11.5 | -1.1055 | 0.02773 | -0.0201 | -39.8666
-11 | -1.0801 | 0.02551 | -0.0169 | -42.3403
-10.5 | -1.0473 | 0.02347 | -0.0145 | -44.6229
-10 | -1.0103 | 0.0216 | -0.0123 | -46.7731
-9.5 | -0.971 | 0.01983 | -0.0103 | -48.9662
-9 | -0.936 | 0.01741 | -0.0075 | -53.7622
-8.5 | -0.8997 | 0.01568 | -0.0046 | -57.3788
-8 | -0.8608 | 0.01465 | -0.0018 | -58.7577
-7.5 | -0.8232 | 0.01381 | 0.0013 | -59.609
-7 | -0.762 | 0.01269 | -0.0006 | -60.0473
-6.5 | -0.6971 | 0.0114 | -0.0034 | -61.1491
-6 | -0.6313 | 0.01073 | -0.0059 | -58.835
-5.5 | -0.5755 | 0.00995 | -0.0061 | -57.8392
-5 | -0.5256 | 0.00936 | -0.0049 | -56.1538
-4.5 | -0.4757 | 0.00879 | -0.0039 | -54.1183
-4 | -0.4282 | 0.00785 | -0.0027 | -54.5478
-3.5 | -0.3854 | 0.00632 | -0.001 | -60.981
-3 | -0.3339 | 0.00585 | -0.0003 | -57.0769
-2.5 | -0.2791 | 0.0057 | -0.0001 | -48.9649
-2 | -0.224 | 0.00559 | 0 | -40.0716
-1.5 | -0.1687 | 0.00552 | 0.0002 | -30.5616
-1 | -0.113 | 0.00547 | 0.0003 | -20.6581
-0.5 | -0.0566 | 0.00546 | 0.0002 | -10.3663
0 | 0 | 0.00545 | 0 | 0
0.5 | 0.0566 | 0.00546 | -0.0002 | 10.3663
1 | 0.1131 | 0.00547 | -0.0003 | 20.6764
1.5 | 0.1687 | 0.00552 | -0.0002 | 30.5616
2 | 0.224 | 0.00559 | -0.0001 | 40.0716
2.5 | 0.2791 | 0.0057 | 0.0001 | 48.9649
3 | 0.334 | 0.00586 | 0.0003 | 56.9966
3.5 | 0.3854 | 0.00634 | 0.001 | 60.7886
4 | 0.4283 | 0.00786 | 0.0027 | 54.4911
4.5 | 0.4759 | 0.00879 | 0.0038 | 54.1411
5 | 0.5258 | 0.00936 | 0.0049 | 56.1752
5.5 | 0.5757 | 0.00995 | 0.0061 | 57.8593
6 | 0.6313 | 0.01073 | 0.0059 | 58.835
6.5 | 0.6971 | 0.0114 | 0.0034 | 61.1491
7 | 0.762 | 0.01268 | 0.0006 | 60.0946
7.5 | 0.8231 | 0.01381 | -0.0013 | 59.6017
8 | 0.8607 | 0.01465 | 0.0019 | 58.7509
8.5 | 0.8997 | 0.01568 | 0.0046 | 57.3788
9 | 0.9361 | 0.0174 | 0.0074 | 53.7989
9.5 | 0.9712 | 0.01983 | 0.0102 | 48.9763
10 | 1.0105 | 0.02161 | 0.0123 | 46.7608
10.5 | 1.0476 | 0.02347 | 0.0144 | 44.6357
11 | 1.0805 | 0.02551 | 0.0168 | 42.3559
11.5 | 1.1061 | 0.02772 | 0.02 | 39.9026
12 | 1.1218 | 0.03028 | 0.0238 | 37.0476
12.5 | 1.1192 | 0.03485 | 0.0276 | 32.1148
13 | 1.0805 | 0.04383 | 0.0298 | 24.6521
13.5 | 1.0376 | 0.05465 | 0.0275 | 18.9863
14 | 0.9966 | 0.06735 | 0.0211 | 14.7973
14.5 | 0.8481 | 0.11246 | -0.0067 | 7.5413
15 | 0.8808 | 0.11287 | -0.0072 | 7.8037
16 | 0.72 | 0.18275 | -0.0357 | 3.9398
16.5 | 0.7279 | 0.19425 | -0.0421 | 3.7472
17 | 0.7416 | 0.2013 | -0.046 | 3.6841

## 45. Re 1M Mach 0.25 (1)
BIGFOIL.COM POLAR EXPORT
GA 37A012
GA 37A012 |  |  |  | Cl Max: | 0.846 | at alpha= | 7.5 | deg
JavaFoil+Calcfoil stall+Eppler ext transition |  |  |  | L/D Max: | 65.672 | at alpha= | 7.5 | deg
Re: | 1000000 |  |  | Cd Min: | 0.00636 | at alpha= | 1.5 | deg
Mach: | 0.25 |  |  | Cl=0 at alpha= | 0 | deg
|  |  |  | @ Cl=0.1, Cd= | 0.00661
|  |  |  | @ Cl=0.4, Cd= | 0.0065464
|  |  |  | @ Cl=0.6, Cd= | 0.010627
alpha (deg) | Cl | Cd | Cm | Cl/Cd
-12.5 | -0.673 | 0.09158 | 0.009 | -7.345
-12 | -0.703 | 0.0877 | 0.008 | -8.012
-11.5 | -0.726 | 0.08163 | 0.008 | -8.898
-11 | -0.743 | 0.07672 | 0.007 | -9.689
-10.5 | -0.754 | 0.07173 | 0.007 | -10.507
-10 | -0.757 | 0.06596 | 0.007 | -11.477
-9.5 | -0.754 | 0.06128 | 0.007 | -12.303
-9 | -0.744 | 0.05764 | 0.007 | -12.914
-8.5 | -0.73 | 0.05362 | 0.007 | -13.608
-8 | -0.708 | 0.05035 | 0.007 | -14.067
-7.5 | -0.839 | 0.01298 | 0.014 | -64.648
-7 | -0.8 | 0.01246 | 0.013 | -64.21
-6.5 | -0.757 | 0.01205 | 0.012 | -62.772
-6 | -0.709 | 0.01156 | 0.011 | -61.308
-5.5 | -0.658 | 0.01111 | 0.01 | -59.22
-5 | -0.604 | 0.01073 | 0.009 | -56.293
-4.5 | -0.548 | 0.01041 | 0.008 | -52.609
-4 | -0.49 | 0.00994 | 0.007 | -49.257
-3.5 | -0.43 | 0.00668 | 0.006 | -64.408
-3 | -0.37 | 0.00653 | 0.005 | -56.662
-2.5 | -0.309 | 0.00644 | 0.005 | -47.949
-2 | -0.247 | 0.00641 | 0.004 | -38.611
-1.5 | -0.186 | 0.0064 | 0.003 | -29.019
-1 | -0.124 | 0.00665 | 0.002 | -18.643
-0.5 | -0.062 | 0.00665 | 0.001 | -9.323
0 | 0 | 0.00654 | 0 | 0
0.5 | 0.062 | 0.00661 | -0.001 | 9.45
1 | 0.125 | 0.00661 | -0.002 | 18.898
1.5 | 0.187 | 0.00636 | -0.003 | 29.421
2 | 0.249 | 0.00637 | -0.004 | 39.153
2.5 | 0.311 | 0.0064 | -0.005 | 48.633
3 | 0.373 | 0.00648 | -0.005 | 57.486
3.5 | 0.434 | 0.00663 | -0.006 | 65.35
4 | 0.494 | 0.00989 | -0.007 | 49.926
4.5 | 0.552 | 0.0104 | -0.008 | 53.119
5 | 0.609 | 0.01067 | -0.009 | 57.085
5.5 | 0.663 | 0.01105 | -0.01 | 60.067
6 | 0.715 | 0.0115 | -0.011 | 62.206
6.5 | 0.763 | 0.01198 | -0.012 | 63.714
7 | 0.807 | 0.01238 | -0.013 | 65.192
7.5 | 0.846 | 0.01289 | -0.014 | 65.672
8 | 0.708 | 0.05035 | -0.007 | 14.067
8.5 | 0.73 | 0.05362 | -0.007 | 13.608
9 | 0.744 | 0.05764 | -0.007 | 12.914
9.5 | 0.754 | 0.06128 | -0.007 | 12.303
10 | 0.757 | 0.06596 | -0.007 | 11.477
10.5 | 0.754 | 0.07173 | -0.007 | 10.507
11 | 0.743 | 0.07672 | -0.007 | 9.689
11.5 | 0.726 | 0.08163 | -0.008 | 8.898
12 | 0.703 | 0.0877 | -0.008 | 8.012
12.5 | 0.673 | 0.09158 | -0.009 | 7.345

## 46. Re 1M Mach 0.25 (2)
BIGFOIL.COM POLAR EXPORT
GA 37A012
GA 37A012 |  |  |  | Cl Max: | 1.0098 | at alpha= | 10.5 | deg
XFOIL ncrit=9 |  |  |  | L/D Max: | 59.6411 | at alpha= | 6.5 | deg
Re: | 1000000 |  |  | Cd Min: | 0.17801 | at alpha= | 15.5 | deg
Mach: | 0.25 |  |  | Cl=0 at alpha= | 0 | deg
|  |  |  | @ Cl=0.1, Cd= | 0.0055515
|  |  |  | @ Cl=0.4, Cd= | 0.0069792
|  |  |  | @ Cl=0.6, Cd= | 0.01035
alpha (deg) | Cl | Cd | Cm | Cl/Cd
-15.5 | -0.7091 | 0.17776 | 0.0326 | -3.9891
-15 | -0.7042 | 0.16854 | 0.0287 | -4.1782
-14.5 | -0.6906 | 0.16242 | 0.0259 | -4.2519
-14 | -0.6821 | 0.15413 | 0.022 | -4.4255
-13.5 | -0.7067 | 0.13314 | 0.0133 | -5.3079
-13 | -0.7188 | 0.12159 | 0.008 | -5.9117
-12.5 | -0.8552 | 0.07581 | -0.0169 | -11.2808
-12 | -0.9378 | 0.05452 | -0.03 | -17.201
-11.5 | -0.9754 | 0.0441 | -0.0332 | -22.1179
-11 | -0.9979 | 0.03706 | -0.0318 | -26.9266
-10.5 | -1.0092 | 0.03179 | -0.0271 | -31.7458
-10 | -1.0029 | 0.02746 | -0.0218 | -36.5222
-9.5 | -0.9779 | 0.02389 | -0.0179 | -40.9334
-9 | -0.9432 | 0.02115 | -0.0147 | -44.5957
-8.5 | -0.9119 | 0.01782 | -0.0108 | -51.1728
-8 | -0.874 | 0.01616 | -0.0074 | -54.0842
-7.5 | -0.8371 | 0.01495 | -0.0035 | -55.9933
-7 | -0.7804 | 0.01368 | -0.0037 | -57.0468
-6.5 | -0.7145 | 0.01198 | -0.006 | -59.6411
-6 | -0.6488 | 0.01108 | -0.0079 | -58.556
-5.5 | -0.593 | 0.01025 | -0.0074 | -57.8537
-5 | -0.5418 | 0.00966 | -0.0059 | -56.087
-4.5 | -0.4899 | 0.00911 | -0.0046 | -53.7761
-4 | -0.4394 | 0.00829 | -0.0035 | -53.0036
-3.5 | -0.3947 | 0.00678 | -0.0017 | -58.2153
-3 | -0.3446 | 0.00597 | -0.0005 | -57.7219
-2.5 | -0.2883 | 0.00581 | -0.0002 | -49.6213
-2 | -0.2311 | 0.0057 | 0 | -40.5439
-1.5 | -0.1741 | 0.0056 | 0.0002 | -31.0893
-1 | -0.1164 | 0.00556 | 0.0002 | -20.9353
-0.5 | -0.0583 | 0.00553 | 0.0001 | -10.5425
0 | 0 | 0.00553 | 0 | 0
0.5 | 0.0583 | 0.00553 | -0.0001 | 10.5425
1 | 0.1164 | 0.00556 | -0.0002 | 20.9353
1.5 | 0.1742 | 0.0056 | -0.0002 | 31.1071
2 | 0.2311 | 0.0057 | 0 | 40.5439
2.5 | 0.2884 | 0.0058 | 0.0002 | 49.7241
3 | 0.3446 | 0.00597 | 0.0005 | 57.7219
3.5 | 0.3946 | 0.0068 | 0.0017 | 58.0294
4 | 0.4395 | 0.00829 | 0.0034 | 53.0157
4.5 | 0.4901 | 0.00911 | 0.0046 | 53.798
5 | 0.5421 | 0.00966 | 0.0058 | 56.118
5.5 | 0.5933 | 0.01025 | 0.0074 | 57.8829
6 | 0.6489 | 0.01108 | 0.0079 | 58.565
6.5 | 0.7145 | 0.01198 | 0.006 | 59.6411
7.5 | 0.8371 | 0.01495 | 0.0035 | 55.9933
8 | 0.874 | 0.01616 | 0.0074 | 54.0842
8.5 | 0.9121 | 0.01782 | 0.0108 | 51.1841
9 | 0.9433 | 0.02116 | 0.0147 | 44.5794
9.5 | 0.9782 | 0.0239 | 0.0179 | 40.9289
10 | 1.0033 | 0.02746 | 0.0217 | 36.5368
10.5 | 1.0098 | 0.03181 | 0.027 | 31.7447
11 | 0.9987 | 0.03707 | 0.0316 | 26.9409
11.5 | 0.9764 | 0.04411 | 0.033 | 22.1356
12 | 0.9412 | 0.05423 | 0.0299 | 17.3557
12.5 | 0.8604 | 0.07512 | 0.0171 | 11.4537
13 | 0.7196 | 0.12189 | -0.0085 | 5.9037
14 | 0.6837 | 0.15429 | -0.0224 | 4.4313
14.5 | 0.6922 | 0.16254 | -0.0263 | 4.2586
15 | 0.7058 | 0.16861 | -0.029 | 4.186
15.5 | 0.7105 | 0.17801 | -0.033 | 3.9913

## 47. Re 1M Mach 0.50 (1)
BIGFOIL.COM POLAR EXPORT
GA 37A012
GA 37A012 |  |  |  | Cl Max: | 1.1 | at alpha= | 20 | deg
JavaFoil+Calcfoil stall+Eppler ext transition |  |  |  | L/D Max: | 61.032 | at alpha= | 3 | deg
Re: | 1000000 |  |  | Cd Min: | 0.00659 | at alpha= | 1.5 | deg
Mach: | 0.5 |  |  | Cl=0 at alpha= | 0 | deg
|  |  |  | @ Cl=0.1, Cd= | 0.0069229
|  |  |  | @ Cl=0.4, Cd= | 0.0067841
|  |  |  | @ Cl=0.6, Cd= | 0.10119
alpha (deg) | Cl | Cd | Cm | Cl/Cd
-20 | -1.1 | 0.20009 | 0.022 | -5.496
-19.5 | -1.073 | 0.19777 | 0.021 | -5.424
-19 | -1.046 | 0.19413 | 0.021 | -5.391
-18.5 | -1.02 | 0.18455 | 0.02 | -5.526
-18 | -0.993 | 0.18049 | 0.02 | -5.503
-17.5 | -0.967 | 0.17417 | 0.019 | -5.55
-17 | -0.942 | 0.17283 | 0.019 | -5.45
-16.5 | -0.912 | 0.16454 | 0.017 | -5.541
-16 | -0.884 | 0.15962 | 0.016 | -5.535
-15.5 | -0.856 | 0.15321 | 0.016 | -5.59
-15 | -0.829 | 0.14562 | 0.015 | -5.693
-14.5 | -0.802 | 0.14136 | 0.015 | -5.674
-14 | -0.775 | 0.13576 | 0.014 | -5.708
-13.5 | -0.748 | 0.13256 | 0.014 | -5.642
-13 | -0.721 | 0.12917 | 0.013 | -5.581
-12.5 | -0.693 | 0.11963 | 0.012 | -5.789
-12 | -0.664 | 0.11014 | 0.011 | -6.032
-11.5 | -0.637 | 0.108 | 0.01 | -5.899
-11 | -0.61 | 0.10565 | 0.01 | -5.771
-10.5 | -0.582 | 0.10257 | 0.009 | -5.678
-10 | -0.555 | 0.09962 | 0.009 | -5.572
-9.5 | -0.527 | 0.08858 | 0.008 | -5.951
-9 | -0.5 | 0.08445 | 0.008 | -5.917
-8.5 | -0.472 | 0.08064 | 0.007 | -5.856
-8 | -0.445 | 0.05827 | 0.007 | -7.629
-7.5 | -0.417 | 0.05333 | 0.006 | -7.82
-7 | -0.389 | 0.04851 | 0.006 | -8.025
-6.5 | -0.598 | 0.04578 | 0.005 | -13.056
-6 | -0.599 | 0.04184 | 0.005 | -14.305
-5.5 | -0.707 | 0.01255 | 0.011 | -56.37
-5 | -0.66 | 0.01192 | 0.01 | -55.4
-4.5 | -0.605 | 0.01146 | 0.009 | -52.753
-4 | -0.543 | 0.01096 | 0.008 | -49.572
-3.5 | -0.479 | 0.01034 | 0.007 | -46.303
-3 | -0.412 | 0.00696 | 0.006 | -59.277
-2.5 | -0.345 | 0.00674 | 0.005 | -51.161
-2 | -0.276 | 0.00675 | 0.004 | -40.98
-1.5 | -0.208 | 0.00663 | 0.003 | -31.312
-1 | -0.139 | 0.00694 | 0.002 | -19.951
-0.5 | -0.069 | 0.00698 | 0.001 | -9.923
0 | 0 | 0.00689 | 0 | 0
0.5 | 0.07 | 0.00694 | -0.001 | 10.062
1 | 0.14 | 0.0069 | -0.002 | 20.233
1.5 | 0.209 | 0.00659 | -0.003 | 31.759
2 | 0.279 | 0.0067 | -0.004 | 41.572
2.5 | 0.348 | 0.0067 | -0.005 | 51.914
3 | 0.416 | 0.00681 | -0.006 | 61.032
3.5 | 0.483 | 0.01018 | -0.007 | 47.413
4 | 0.548 | 0.01077 | -0.008 | 50.87
4.5 | 0.61 | 0.01137 | -0.009 | 53.635
5 | 0.666 | 0.01184 | -0.01 | 56.243
5.5 | 0.714 | 0.01248 | -0.011 | 57.175
6 | 0.599 | 0.04186 | -0.005 | 14.299
6.5 | 0.598 | 0.04627 | -0.005 | 12.916
7 | 0.389 | 0.04902 | -0.006 | 7.942
7.5 | 0.417 | 0.05346 | -0.006 | 7.801
8 | 0.445 | 0.05899 | -0.007 | 7.536
8.5 | 0.472 | 0.08085 | -0.007 | 5.841
9 | 0.5 | 0.08445 | -0.008 | 5.917
9.5 | 0.527 | 0.08858 | -0.008 | 5.951
10 | 0.555 | 0.09636 | -0.009 | 5.762
10.5 | 0.583 | 0.0993 | -0.009 | 5.866
11 | 0.61 | 0.10231 | -0.01 | 5.961
11.5 | 0.637 | 0.10544 | -0.01 | 6.042
12 | 0.664 | 0.11014 | -0.011 | 6.032
12.5 | 0.693 | 0.11767 | -0.012 | 5.886
13 | 0.721 | 0.13186 | -0.013 | 5.467
13.5 | 0.748 | 0.13365 | -0.013 | 5.595
14 | 0.775 | 0.13768 | -0.014 | 5.628
14.5 | 0.802 | 0.14039 | -0.014 | 5.714
15 | 0.829 | 0.14581 | -0.015 | 5.689
15.5 | 0.856 | 0.14987 | -0.016 | 5.715
16 | 0.884 | 0.1592 | -0.016 | 5.55
16.5 | 0.912 | 0.16385 | -0.017 | 5.564
17 | 0.942 | 0.17097 | -0.019 | 5.509
17.5 | 0.967 | 0.17374 | -0.019 | 5.565
18 | 0.993 | 0.17948 | -0.019 | 5.535
18.5 | 1.02 | 0.18408 | -0.02 | 5.541
19 | 1.047 | 0.18992 | -0.02 | 5.51
19.5 | 1.073 | 0.19546 | -0.021 | 5.488
20 | 1.1 | 0.1987 | -0.022 | 5.534

## 48. Re 1M Mach 0.50 (2)
BIGFOIL.COM POLAR EXPORT
GA 37A012
GA 37A012 |  |  |  | Cl Max: | 0.9093 | at alpha= | 20 | deg
XFOIL ncrit=9 |  |  |  | L/D Max: | 58.7349 | at alpha= | 3 | deg
Re: | 1000000 |  |  | Cd Min: | 0.2786 | at alpha= | 20 | deg
Mach: | 0.5 |  |  | Cl=0 at alpha= | 0 | deg
|  |  |  | @ Cl=0.1, Cd= | 0.0059102
|  |  |  | @ Cl=0.4, Cd= | 0.0071014
|  |  |  | @ Cl=0.6, Cd= | 0.011074
alpha (deg) | Cl | Cd | Cm | Cl/Cd
-20 | -0.9079 | 0.27784 | 0.0889 | -3.2677
-19.5 | -0.886 | 0.26936 | 0.0835 | -3.2893
-19 | -0.8641 | 0.25933 | 0.0771 | -3.332
-18.5 | -0.8441 | 0.2497 | 0.0707 | -3.3805
-18 | -0.8231 | 0.24129 | 0.0665 | -3.4112
-17.5 | -0.802 | 0.23357 | 0.0621 | -3.4337
-17 | -0.7814 | 0.22532 | 0.0572 | -3.468
-16.5 | -0.7623 | 0.215 | 0.0508 | -3.5456
-16 | -0.7453 | 0.20509 | 0.0448 | -3.634
-15.5 | -0.7281 | 0.19597 | 0.0406 | -3.7154
-15 | -0.7079 | 0.18924 | 0.0375 | -3.7408
-14.5 | -0.6904 | 0.18085 | 0.033 | -3.8175
-14 | -0.6789 | 0.16919 | 0.0258 | -4.0126
-13.5 | -0.6664 | 0.15939 | 0.0212 | -4.1809
-13 | -0.6559 | 0.14955 | 0.0167 | -4.3858
-12.5 | -0.6467 | 0.14178 | 0.0141 | -4.5613
-12 | -0.6437 | 0.13113 | 0.0092 | -4.9089
-11.5 | -0.646 | 0.11973 | 0.0039 | -5.3955
-11 | -0.6551 | 0.10755 | -0.0019 | -6.0911
-10.5 | -0.6701 | 0.09463 | -0.0085 | -7.0813
-10 | -0.6928 | 0.07946 | -0.0174 | -8.7189
-9.5 | -0.7252 | 0.06267 | -0.0295 | -11.5717
-9 | -0.759 | 0.05024 | -0.0376 | -15.1075
-8.5 | -0.7902 | 0.04057 | -0.0408 | -19.4774
-8 | -0.8164 | 0.033 | -0.0384 | -24.7394
-7.5 | -0.8317 | 0.02683 | -0.0312 | -30.9989
-7 | -0.8229 | 0.02138 | -0.0238 | -38.4892
-6.5 | -0.7695 | 0.01668 | -0.022 | -46.1331
-6 | -0.7083 | 0.01396 | -0.0205 | -50.7378
-5.5 | -0.6606 | 0.01245 | -0.0157 | -53.0602
-5 | -0.6089 | 0.0112 | -0.0118 | -54.3661
-4.5 | -0.5508 | 0.01035 | -0.0092 | -53.2174
-4 | -0.491 | 0.00963 | -0.0073 | -50.9865
-3.5 | -0.4339 | 0.00866 | -0.0054 | -50.1039
-3 | -0.3899 | 0.00664 | -0.0022 | -58.7199
-2.5 | -0.3285 | 0.00621 | -0.001 | -52.8986
-2 | -0.2633 | 0.00607 | -0.0005 | -43.3773
-1.5 | -0.1983 | 0.00597 | -0.0001 | -33.2161
-1 | -0.1326 | 0.00592 | 0.0001 | -22.3986
-0.5 | -0.0663 | 0.0059 | 0.0001 | -11.2373
0 | 0 | 0.00589 | 0 | 0
0.5 | 0.0663 | 0.0059 | -0.0001 | 11.2373
1 | 0.1327 | 0.00592 | -0.0001 | 22.4155
1.5 | 0.1983 | 0.00597 | 0 | 33.2161
2 | 0.2634 | 0.00607 | 0.0005 | 43.3937
2.5 | 0.3286 | 0.00621 | 0.001 | 52.9147
3 | 0.39 | 0.00664 | 0.0022 | 58.7349
3.5 | 0.434 | 0.00867 | 0.0053 | 50.0577
4 | 0.4912 | 0.00963 | 0.0072 | 51.0073
4.5 | 0.5511 | 0.01035 | 0.0092 | 53.2464
5 | 0.6092 | 0.01121 | 0.0118 | 54.3443
5.5 | 0.6609 | 0.01246 | 0.0156 | 53.0417
6 | 0.7087 | 0.01397 | 0.0204 | 50.7301
6.5 | 0.7697 | 0.01668 | 0.022 | 46.1451
7 | 0.8231 | 0.02138 | 0.0237 | 38.4986
7.5 | 0.832 | 0.02685 | 0.0312 | 30.987
8 | 0.8168 | 0.03304 | 0.0383 | 24.7215
8.5 | 0.7907 | 0.04062 | 0.0406 | 19.4658
9 | 0.7596 | 0.05032 | 0.0374 | 15.0954
9.5 | 0.7259 | 0.0628 | 0.0291 | 11.5589
10 | 0.6936 | 0.07965 | 0.017 | 8.7081
10.5 | 0.6712 | 0.09476 | 0.0082 | 7.0832
11 | 0.6562 | 0.10768 | 0.0015 | 6.094
11.5 | 0.6472 | 0.11987 | -0.0043 | 5.3992
12 | 0.6452 | 0.13123 | -0.0096 | 4.9166
12.5 | 0.6481 | 0.14192 | -0.0145 | 4.5667
13 | 0.6573 | 0.14972 | -0.0171 | 4.3902
13.5 | 0.6677 | 0.15957 | -0.0215 | 4.1844
14 | 0.6803 | 0.16939 | -0.0262 | 4.0162
14.5 | 0.6918 | 0.18104 | -0.0334 | 3.8213
15 | 0.7093 | 0.18943 | -0.0378 | 3.7444
15.5 | 0.7294 | 0.1962 | -0.0409 | 3.7176
16 | 0.7466 | 0.20537 | -0.0451 | 3.6354
16.5 | 0.7635 | 0.21539 | -0.0512 | 3.5447
17 | 0.7828 | 0.22569 | -0.0576 | 3.4685
17.5 | 0.8033 | 0.23401 | -0.0625 | 3.4328
18 | 0.8245 | 0.24177 | -0.067 | 3.4103
18.5 | 0.8455 | 0.25023 | -0.0711 | 3.3789
19 | 0.8655 | 0.26001 | -0.0775 | 3.3287
19.5 | 0.8875 | 0.27006 | -0.0839 | 3.2863
20 | 0.9093 | 0.2786 | -0.0893 | 3.2638

## 49. Re 2M Mach 0.00 (1)
BIGFOIL.COM POLAR EXPORT
GA 37A012
GA 37A012 |  |  |  | Cl Max: | 0.996 | at alpha= | 10 | deg
JavaFoil+Calcfoil stall+Eppler ext transition |  |  |  | L/D Max: | 78.183 | at alpha= | 8.5 | deg
Re: | 2000000 |  |  | Cd Min: | 0.0057 | at alpha= | 1.5 | deg
Mach: | 0 |  |  | Cl=0 at alpha= | 0 | deg
|  |  |  | @ Cl=0.1, Cd= | 0.0059066
|  |  |  | @ Cl=0.4, Cd= | 0.0058759
|  |  |  | @ Cl=0.6, Cd= | 0.0093874
alpha (deg) | Cl | Cd | Cm | Cl/Cd
-15.5 | -0.774 | 0.11719 | 0.012 | -6.603
-15 | -0.79 | 0.11149 | 0.012 | -7.083
-14.5 | -0.803 | 0.10535 | 0.011 | -7.623
-14 | -0.814 | 0.10073 | 0.01 | -8.082
-13.5 | -0.823 | 0.09476 | 0.01 | -8.69
-13 | -0.832 | 0.08797 | 0.01 | -9.458
-12.5 | -0.836 | 0.08231 | 0.01 | -10.155
-12 | -0.839 | 0.07629 | 0.011 | -11.001
-11.5 | -0.839 | 0.07031 | 0.011 | -11.935
-11 | -0.83 | 0.06783 | 0.01 | -12.235
-10.5 | -0.99 | 0.01554 | 0.018 | -63.708
-10 | -0.986 | 0.01369 | 0.017 | -72.051
-9.5 | -0.964 | 0.01303 | 0.017 | -73.971
-9 | -0.937 | 0.01225 | 0.016 | -76.495
-8.5 | -0.906 | 0.01178 | 0.015 | -76.902
-8 | -0.87 | 0.01162 | 0.014 | -74.891
-7.5 | -0.831 | 0.01117 | 0.013 | -74.37
-7 | -0.787 | 0.01073 | 0.012 | -73.387
-6.5 | -0.741 | 0.01032 | 0.011 | -71.84
-6 | -0.692 | 0.01001 | 0.011 | -69.111
-5.5 | -0.641 | 0.00972 | 0.01 | -65.908
-5 | -0.587 | 0.00939 | 0.009 | -62.52
-4.5 | -0.532 | 0.00915 | 0.008 | -58.073
-4 | -0.475 | 0.00879 | 0.007 | -53.997
-3.5 | -0.417 | 0.00596 | 0.006 | -69.929
-3 | -0.358 | 0.00583 | 0.005 | -61.455
-2.5 | -0.299 | 0.00575 | 0.004 | -52.046
-2 | -0.24 | 0.00574 | 0.004 | -41.78
-1.5 | -0.18 | 0.00574 | 0.003 | -31.355
-1 | -0.12 | 0.00595 | 0.002 | -20.189
-0.5 | -0.06 | 0.00594 | 0.001 | -10.109
0 | 0 | 0.0059 | 0 | 0
0.5 | 0.06 | 0.0059 | -0.001 | 10.242
1 | 0.121 | 0.00591 | -0.002 | 20.459
1.5 | 0.181 | 0.0057 | -0.003 | 31.778
2 | 0.241 | 0.0057 | -0.004 | 42.35
2.5 | 0.301 | 0.00571 | -0.004 | 52.764
3 | 0.361 | 0.00579 | -0.005 | 62.319
3.5 | 0.42 | 0.00592 | -0.006 | 70.931
4 | 0.479 | 0.00875 | -0.007 | 54.718
4.5 | 0.536 | 0.0091 | -0.008 | 58.858
5 | 0.592 | 0.00934 | -0.009 | 63.381
5.5 | 0.646 | 0.00966 | -0.01 | 66.841
6 | 0.698 | 0.00995 | -0.011 | 70.108
6.5 | 0.747 | 0.01025 | -0.011 | 72.898
7 | 0.794 | 0.01066 | -0.012 | 74.498
7.5 | 0.838 | 0.01109 | -0.013 | 75.527
8 | 0.878 | 0.01153 | -0.014 | 76.089
8.5 | 0.914 | 0.01169 | -0.015 | 78.183
9 | 0.946 | 0.01215 | -0.016 | 77.805
9.5 | 0.973 | 0.01292 | -0.017 | 75.274
10 | 0.996 | 0.01357 | -0.017 | 73.39
10.5 | 0.99 | 0.01554 | -0.018 | 63.708
11 | 0.83 | 0.06783 | -0.01 | 12.235
11.5 | 0.839 | 0.07031 | -0.011 | 11.935
12 | 0.839 | 0.07629 | -0.011 | 11.001
12.5 | 0.836 | 0.08231 | -0.01 | 10.155
13 | 0.832 | 0.08797 | -0.01 | 9.458
13.5 | 0.823 | 0.09476 | -0.009 | 8.69
14 | 0.814 | 0.10073 | -0.01 | 8.082
14.5 | 0.803 | 0.10535 | -0.011 | 7.623
15 | 0.79 | 0.11149 | -0.011 | 7.083

## 50. Re 2M Mach 0.00 (2)
BIGFOIL.COM POLAR EXPORT
GA 37A012
GA 37A012 |  |  |  | Cl Max: | 1.338 | at alpha= | 15.5 | deg
XFOIL ncrit=9 |  |  |  | L/D Max: | 77.9062 | at alpha= | 8.5 | deg
Re: | 2000000 |  |  | Cd Min: | 0.2431 | at alpha= | 20 | deg
Mach: | 0 |  |  | Cl=0 at alpha= | 0 | deg
|  |  |  | @ Cl=0.1, Cd= | 0.0046162
|  |  |  | @ Cl=0.4, Cd= | 0.0070202
|  |  |  | @ Cl=0.6, Cd= | 0.008672
alpha (deg) | Cl | Cd | Cm | Cl/Cd
-20 | -0.8293 | 0.24092 | 0.0707 | -3.4422
-19.5 | -0.8136 | 0.23521 | 0.0667 | -3.459
-19 | -0.7977 | 0.22924 | 0.0627 | -3.4798
-18.5 | -0.7823 | 0.22273 | 0.0586 | -3.5123
-18 | -1.1835 | 0.09801 | -0.0004 | -12.0753
-17.5 | -1.2585 | 0.07568 | -0.0128 | -16.6292
-17 | -1.2974 | 0.06222 | -0.0195 | -20.8518
-16.5 | -1.3206 | 0.05252 | -0.0233 | -25.1447
-16 | -1.3329 | 0.04502 | -0.0254 | -29.6068
-15.5 | -1.3359 | 0.03919 | -0.0261 | -34.0878
-15 | -1.3302 | 0.03472 | -0.0259 | -38.3122
-14.5 | -1.316 | 0.03141 | -0.025 | -41.8975
-14 | -1.2961 | 0.02887 | -0.0237 | -44.8944
-13.5 | -1.2743 | 0.0267 | -0.0217 | -47.7266
-13 | -1.2804 | 0.02241 | -0.0161 | -57.1352
-12.5 | -1.2579 | 0.02047 | -0.0123 | -61.4509
-12 | -1.221 | 0.01921 | -0.0104 | -63.5606
-11.5 | -1.1809 | 0.01808 | -0.0088 | -65.3153
-11 | -1.1396 | 0.01697 | -0.0072 | -67.1538
-10.5 | -1.0969 | 0.01592 | -0.0058 | -68.9008
-10 | -1.0519 | 0.0151 | -0.0045 | -69.6623
-9.5 | -1.0071 | 0.0143 | -0.0031 | -70.4266
-9 | -0.9728 | 0.01273 | 0.0002 | -76.4179
-8.5 | -0.9302 | 0.01194 | 0.0023 | -77.9062
-8 | -0.8652 | 0.0112 | -0.0005 | -77.25
-7.5 | -0.8015 | 0.01058 | -0.0029 | -75.7561
-7 | -0.7425 | 0.00981 | -0.0042 | -75.6881
-6.5 | -0.6919 | 0.00931 | -0.0033 | -74.3179
-6 | -0.6408 | 0.009 | -0.0026 | -71.2
-5.5 | -0.5894 | 0.00859 | -0.0019 | -68.6147
-5 | -0.5365 | 0.00825 | -0.0016 | -65.0303
-4.5 | -0.4834 | 0.00788 | -0.0013 | -61.3452
-4 | -0.4303 | 0.00745 | -0.0011 | -57.7584
-3.5 | -0.3793 | 0.00673 | -0.0006 | -56.3596
-3 | -0.3307 | 0.00571 | 0.0002 | -57.9159
-2.5 | -0.28 | 0.00501 | 0.0008 | -55.8882
-2 | -0.2246 | 0.00485 | 0.0007 | -46.3093
-1.5 | -0.1688 | 0.00472 | 0.0006 | -35.7627
-1 | -0.1129 | 0.00463 | 0.0004 | -24.3844
-0.5 | -0.0567 | 0.00457 | 0.0003 | -12.407
0 | 0 | 0.00456 | 0 | 0
0.5 | 0.0567 | 0.00457 | -0.0003 | 12.407
1 | 0.113 | 0.00463 | -0.0005 | 24.406
1.5 | 0.1689 | 0.00472 | -0.0006 | 35.7839
2 | 0.2246 | 0.00485 | -0.0007 | 46.3093
2.5 | 0.28 | 0.00501 | -0.0008 | 55.8882
3 | 0.3308 | 0.00571 | -0.0002 | 57.9335
3.5 | 0.3794 | 0.00673 | 0.0006 | 56.3744
4 | 0.4305 | 0.00745 | 0.001 | 57.7852
4.5 | 0.4836 | 0.00788 | 0.0012 | 61.3706
5 | 0.5367 | 0.00825 | 0.0015 | 65.0545
5.5 | 0.5897 | 0.00859 | 0.0018 | 68.6496
6 | 0.6412 | 0.009 | 0.0025 | 71.2444
6.5 | 0.6921 | 0.00932 | 0.0033 | 74.2597
7 | 0.7426 | 0.00981 | 0.0042 | 75.6983
7.5 | 0.8015 | 0.01057 | 0.0029 | 75.8278
8 | 0.8652 | 0.0112 | 0.0006 | 77.25
8.5 | 0.9302 | 0.01194 | -0.0023 | 77.9062
9 | 0.9727 | 0.01273 | -0.0002 | 76.4101
9.5 | 1.0071 | 0.01431 | 0.0031 | 70.3774
10 | 1.052 | 0.01511 | 0.0045 | 69.6228
10.5 | 1.0971 | 0.01593 | 0.0057 | 68.8701
11 | 1.1399 | 0.01697 | 0.0072 | 67.1715
11.5 | 1.1814 | 0.01808 | 0.0087 | 65.3429
12 | 1.2215 | 0.01921 | 0.0103 | 63.5867
12.5 | 1.2584 | 0.02047 | 0.0122 | 61.4753
13 | 1.2808 | 0.02244 | 0.016 | 57.0766
13.5 | 1.2754 | 0.02669 | 0.0215 | 47.7857
14 | 1.2976 | 0.02884 | 0.0234 | 44.9931
14.5 | 1.318 | 0.03135 | 0.0248 | 42.0415
15 | 1.3318 | 0.03472 | 0.0256 | 38.3583
15.5 | 1.338 | 0.03915 | 0.0258 | 34.1762
16 | 1.3357 | 0.04492 | 0.0251 | 29.7351
16.5 | 1.3238 | 0.05238 | 0.023 | 25.273
17 | 1.3004 | 0.06212 | 0.0191 | 20.9337
17.5 | 1.262 | 0.0755 | 0.0124 | 16.7152
18 | 1.1882 | 0.0976 | 0.0001 | 12.1742
20 | 0.8283 | 0.2431 | -0.0715 | 3.4072

## 51. Re 2M Mach 0.10 (1)
BIGFOIL.COM POLAR EXPORT
GA 37A012
GA 37A012 |  |  |  | Cl Max: | 0.991 | at alpha= | 10 | deg
JavaFoil+Calcfoil stall+Eppler ext transition |  |  |  | L/D Max: | 77.471 | at alpha= | 8.5 | deg
Re: | 2000000 |  |  | Cd Min: | 0.0057 | at alpha= | 2 | deg
Mach: | 0.1 |  |  | Cl=0 at alpha= | 0 | deg
|  |  |  | @ Cl=0.1, Cd= | 0.00592
|  |  |  | @ Cl=0.4, Cd= | 0.0058315
|  |  |  | @ Cl=0.6, Cd= | 0.0094305
alpha (deg) | Cl | Cd | Cm | Cl/Cd
-15 | -0.756 | 0.11269 | 0.011 | -6.705
-14.5 | -0.772 | 0.10635 | 0.01 | -7.264
-14 | -0.788 | 0.10031 | 0.01 | -7.853
-13.5 | -0.801 | 0.09625 | 0.01 | -8.317
-13 | -0.811 | 0.09048 | 0.009 | -8.959
-12.5 | -0.82 | 0.08336 | 0.01 | -9.832
-12 | -0.823 | 0.07759 | 0.01 | -10.608
-11.5 | -0.827 | 0.07126 | 0.011 | -11.612
-11 | -0.821 | 0.06885 | 0.01 | -11.922
-10.5 | -0.82 | 0.0612 | 0.011 | -13.395
-10 | -0.981 | 0.01381 | 0.017 | -71.031
-9.5 | -0.961 | 0.0132 | 0.017 | -72.822
-9 | -0.936 | 0.01237 | 0.016 | -75.678
-8.5 | -0.906 | 0.01189 | 0.015 | -76.194
-8 | -0.871 | 0.01169 | 0.014 | -74.514
-7.5 | -0.832 | 0.01121 | 0.013 | -74.223
-7 | -0.79 | 0.01083 | 0.012 | -72.904
-6.5 | -0.744 | 0.01042 | 0.011 | -71.37
-6 | -0.695 | 0.01004 | 0.011 | -69.212
-5.5 | -0.643 | 0.00974 | 0.01 | -66.056
-5 | -0.59 | 0.00945 | 0.009 | -62.397
-4.5 | -0.534 | 0.00912 | 0.008 | -58.586
-4 | -0.477 | 0.00876 | 0.007 | -54.493
-3.5 | -0.419 | 0.00592 | 0.006 | -70.784
-3 | -0.36 | 0.00578 | 0.005 | -62.268
-2.5 | -0.301 | 0.00577 | 0.004 | -52.119
-2 | -0.241 | 0.00574 | 0.004 | -41.974
-1.5 | -0.181 | 0.00575 | 0.003 | -31.468
-1 | -0.121 | 0.00596 | 0.002 | -20.252
-0.5 | -0.06 | 0.00595 | 0.001 | -10.135
0 | 0 | 0.00585 | 0 | 0
0.5 | 0.061 | 0.00592 | -0.001 | 10.27
1 | 0.122 | 0.00592 | -0.002 | 20.523
1.5 | 0.182 | 0.00571 | -0.003 | 31.893
2 | 0.243 | 0.0057 | -0.004 | 42.546
2.5 | 0.303 | 0.00573 | -0.004 | 52.845
3 | 0.363 | 0.00575 | -0.005 | 63.148
3.5 | 0.422 | 0.00588 | -0.006 | 71.801
4 | 0.481 | 0.00871 | -0.007 | 55.221
4.5 | 0.538 | 0.00907 | -0.008 | 59.379
5 | 0.594 | 0.0094 | -0.009 | 63.264
5.5 | 0.649 | 0.00968 | -0.01 | 66.99
6 | 0.701 | 0.00998 | -0.011 | 70.21
6.5 | 0.75 | 0.01036 | -0.012 | 72.428
7 | 0.797 | 0.01076 | -0.012 | 74.014
7.5 | 0.84 | 0.01114 | -0.013 | 75.375
8 | 0.879 | 0.01161 | -0.014 | 75.703
8.5 | 0.914 | 0.0118 | -0.015 | 77.471
9 | 0.944 | 0.01227 | -0.016 | 76.982
9.5 | 0.97 | 0.01309 | -0.017 | 74.11
10 | 0.991 | 0.01369 | -0.017 | 72.372
10.5 | 0.82 | 0.0612 | -0.011 | 13.395
11 | 0.821 | 0.06885 | -0.01 | 11.922
11.5 | 0.827 | 0.07126 | -0.011 | 11.612
12 | 0.823 | 0.07759 | -0.01 | 10.608
12.5 | 0.82 | 0.08336 | -0.01 | 9.832
13 | 0.811 | 0.09048 | -0.009 | 8.959
13.5 | 0.801 | 0.09625 | -0.01 | 8.317
14 | 0.788 | 0.10031 | -0.01 | 7.853
14.5 | 0.772 | 0.10635 | -0.01 | 7.264
15 | 0.756 | 0.11269 | -0.011 | 6.705

## 52. Re 2M Mach 0.10 (2)
BIGFOIL.COM POLAR EXPORT
GA 37A012
GA 37A012 |  |  |  | Cl Max: | 1.3008 | at alpha= | 15 | deg
XFOIL ncrit=9 |  |  |  | L/D Max: | 77.1947 | at alpha= | 8.5 | deg
Re: | 2000000 |  |  | Cd Min: | 0.24417 | at alpha= | 20 | deg
Mach: | 0.1 |  |  | Cl=0 at alpha= | 0 | deg
|  |  |  | @ Cl=0.1, Cd= | 0.0046255
|  |  |  | @ Cl=0.4, Cd= | 0.0070278
|  |  |  | @ Cl=0.6, Cd= | 0.008685
alpha (deg) | Cl | Cd | Cm | Cl/Cd
-19.5 | -0.8154 | 0.23615 | 0.0672 | -3.4529
-19 | -0.7993 | 0.23018 | 0.0632 | -3.4725
-18.5 | -0.7837 | 0.22366 | 0.0591 | -3.504
-17.5 | -1.0921 | 0.11099 | 0.0063 | -9.8396
-17 | -1.1975 | 0.08099 | -0.0106 | -14.7858
-16.5 | -1.2461 | 0.06508 | -0.0192 | -19.1472
-16 | -1.2767 | 0.05394 | -0.0241 | -23.6689
-15.5 | -1.2937 | 0.04565 | -0.0267 | -28.3395
-15 | -1.2992 | 0.03942 | -0.0276 | -32.9579
-14.5 | -1.2938 | 0.03483 | -0.0274 | -37.1461
-14 | -1.2805 | 0.03138 | -0.0264 | -40.8062
-13.5 | -1.2639 | 0.02852 | -0.0246 | -44.3163
-13 | -1.2509 | 0.02556 | -0.0216 | -48.9397
-12.5 | -1.2537 | 0.02156 | -0.0155 | -58.1494
-12 | -1.2226 | 0.01999 | -0.0126 | -61.1606
-11.5 | -1.1837 | 0.01875 | -0.0107 | -63.1307
-11 | -1.143 | 0.01754 | -0.009 | -65.1653
-10.5 | -1.1009 | 0.01638 | -0.0073 | -67.21
-10 | -1.0563 | 0.01545 | -0.0058 | -68.3689
-9.5 | -1.0116 | 0.01458 | -0.0042 | -69.3827
-9 | -0.9758 | 0.01305 | -0.001 | -74.7739
-8.5 | -0.9357 | 0.01212 | 0.0016 | -77.203
-8 | -0.8703 | 0.01134 | -0.0011 | -76.746
-7.5 | -0.806 | 0.01067 | -0.0034 | -75.5389
-7 | -0.7465 | 0.00993 | -0.0046 | -75.1762
-6.5 | -0.6961 | 0.00938 | -0.0036 | -74.2111
-6 | -0.6447 | 0.00905 | -0.0028 | -71.2376
-5.5 | -0.5929 | 0.00862 | -0.0021 | -68.7819
-5 | -0.5397 | 0.00828 | -0.0017 | -65.1812
-4 | -0.4327 | 0.00748 | -0.0012 | -57.8476
-3.5 | -0.3812 | 0.00677 | -0.0007 | -56.3072
-3 | -0.3323 | 0.00576 | 0.0001 | -57.691
-2.5 | -0.2816 | 0.00503 | 0.0007 | -55.9841
-2 | -0.2259 | 0.00486 | 0.0007 | -46.4815
-1.5 | -0.1699 | 0.00474 | 0.0006 | -35.8439
-1 | -0.1136 | 0.00464 | 0.0005 | -24.4828
-0.5 | -0.0569 | 0.00458 | 0.0002 | -12.4236
0 | 0 | 0.00456 | 0 | 0
0.5 | 0.057 | 0.00458 | -0.0003 | 12.4454
1 | 0.1137 | 0.00464 | -0.0005 | 24.5043
1.5 | 0.1699 | 0.00474 | -0.0006 | 35.8439
2 | 0.226 | 0.00486 | -0.0007 | 46.5021
2.5 | 0.2817 | 0.00503 | -0.0008 | 56.004
3 | 0.3324 | 0.00576 | -0.0001 | 57.7083
3.5 | 0.3813 | 0.00677 | 0.0007 | 56.322
4 | 0.4328 | 0.00748 | 0.0011 | 57.861
5 | 0.5399 | 0.00828 | 0.0016 | 65.2053
5.5 | 0.5932 | 0.00863 | 0.002 | 68.737
6 | 0.6451 | 0.00905 | 0.0027 | 71.2818
7 | 0.7466 | 0.00993 | 0.0046 | 75.1863
7.5 | 0.806 | 0.01067 | 0.0034 | 75.5389
8 | 0.8702 | 0.01134 | 0.0011 | 76.7372
8.5 | 0.9356 | 0.01212 | -0.0016 | 77.1947
9 | 0.9758 | 0.01305 | 0.001 | 74.7739
9.5 | 1.0116 | 0.01458 | 0.0042 | 69.3827
10 | 1.0564 | 0.01546 | 0.0058 | 68.3312
10.5 | 1.1012 | 0.01638 | 0.0072 | 67.2283
11 | 1.1433 | 0.01755 | 0.0089 | 65.1453
11.5 | 1.1842 | 0.01875 | 0.0106 | 63.1573
12 | 1.2231 | 0.01999 | 0.0125 | 61.1856
12.5 | 1.2543 | 0.02157 | 0.0154 | 58.1502
13 | 1.2498 | 0.02574 | 0.0216 | 48.5548
13.5 | 1.2651 | 0.02851 | 0.0244 | 44.3739
14 | 1.2823 | 0.03134 | 0.0261 | 40.9158
14.5 | 1.2961 | 0.03475 | 0.0271 | 37.2978
15 | 1.3008 | 0.03943 | 0.0273 | 32.9901
15.5 | 1.2959 | 0.04562 | 0.0264 | 28.4064
16 | 1.2797 | 0.05382 | 0.0238 | 23.7774
16.5 | 1.2494 | 0.06493 | 0.0189 | 19.2423
17 | 1.1997 | 0.08103 | 0.0101 | 14.8056
17.5 | 1.0931 | 0.11132 | -0.0069 | 9.8194
18 | 0.7707 | 0.21678 | -0.0553 | 3.5552
18.5 | 0.7854 | 0.22418 | -0.0596 | 3.5034
19 | 0.8011 | 0.23075 | -0.0637 | 3.4717
19.5 | 0.8173 | 0.23671 | -0.0677 | 3.4527
20 | 0.8303 | 0.24417 | -0.0721 | 3.4005

## 53. Re 2M Mach 0.25 (1)
BIGFOIL.COM POLAR EXPORT
GA 37A012
GA 37A012 |  |  |  | Cl Max: | 0.94 | at alpha= | 9.5 | deg
JavaFoil+Calcfoil stall+Eppler ext transition |  |  |  | L/D Max: | 74.34 | at alpha= | 8 | deg
Re: | 2000000 |  |  | Cd Min: | 0.00573 | at alpha= | 1.5 | deg
Mach: | 0.25 |  |  | Cl=0 at alpha= | 0 | deg
|  |  |  | @ Cl=0.1, Cd= | 0.005956
|  |  |  | @ Cl=0.4, Cd= | 0.0058987
|  |  |  | @ Cl=0.6, Cd= | 0.113
alpha (deg) | Cl | Cd | Cm | Cl/Cd
-14.5 | -0.498 | 0.11253 | 0.012 | -4.43
-14 | -0.549 | 0.10513 | 0.011 | -5.227
-13.5 | -0.596 | 0.09961 | 0.011 | -5.984
-13 | -0.638 | 0.09226 | 0.011 | -6.919
-12.5 | -0.675 | 0.0865 | 0.01 | -7.798
-12 | -0.705 | 0.08112 | 0.01 | -8.686
-11.5 | -0.728 | 0.07669 | 0.009 | -9.495
-11 | -0.744 | 0.07253 | 0.008 | -10.26
-10.5 | -0.755 | 0.06869 | 0.008 | -10.991
-10 | -0.76 | 0.06322 | 0.008 | -12.015
-9.5 | -0.931 | 0.01391 | 0.017 | -66.908
-9 | -0.919 | 0.01304 | 0.016 | -70.473
-8.5 | -0.899 | 0.01243 | 0.015 | -72.347
-8 | -0.872 | 0.01193 | 0.014 | -73.134
-7.5 | -0.839 | 0.01167 | 0.014 | -71.924
-7 | -0.8 | 0.01118 | 0.013 | -71.569
-6.5 | -0.757 | 0.01071 | 0.012 | -70.668
-6 | -0.709 | 0.01036 | 0.011 | -68.418
-5.5 | -0.658 | 0.00997 | 0.01 | -65.966
-5 | -0.604 | 0.00967 | 0.009 | -62.448
-4.5 | -0.548 | 0.00938 | 0.008 | -58.384
-4 | -0.49 | 0.00893 | 0.007 | -54.849
-3.5 | -0.43 | 0.006 | 0.006 | -71.662
-3 | -0.37 | 0.00589 | 0.005 | -62.818
-2.5 | -0.309 | 0.00584 | 0.005 | -52.866
-2 | -0.247 | 0.00583 | 0.004 | -42.479
-1.5 | -0.186 | 0.00577 | 0.003 | -32.219
-1 | -0.124 | 0.00599 | 0.002 | -20.68
-0.5 | -0.062 | 0.00599 | 0.001 | -10.351
0 | 0 | 0.006 | 0 | 0
0.5 | 0.062 | 0.00595 | -0.001 | 10.494
1 | 0.125 | 0.00596 | -0.002 | 20.967
1.5 | 0.187 | 0.00573 | -0.003 | 32.67
2 | 0.249 | 0.00579 | -0.004 | 43.084
2.5 | 0.311 | 0.0058 | -0.005 | 53.626
3 | 0.373 | 0.00585 | -0.005 | 63.742
3.5 | 0.434 | 0.00596 | -0.006 | 72.724
4 | 0.494 | 0.00888 | -0.007 | 55.602
4.5 | 0.552 | 0.00931 | -0.008 | 59.312
5 | 0.609 | 0.00962 | -0.009 | 63.336
5.5 | 0.663 | 0.00991 | -0.01 | 66.92
6 | 0.715 | 0.0103 | -0.011 | 69.435
6.5 | 0.763 | 0.01064 | -0.012 | 71.737
7 | 0.807 | 0.01111 | -0.013 | 72.68
7.5 | 0.846 | 0.01158 | -0.014 | 73.069
8 | 0.88 | 0.01184 | -0.014 | 74.34
8.5 | 0.907 | 0.01233 | -0.015 | 73.573
9 | 0.927 | 0.01293 | -0.016 | 71.72
9.5 | 0.94 | 0.01379 | -0.017 | 68.171
10 | 0.76 | 0.06322 | -0.008 | 12.015
10.5 | 0.755 | 0.06869 | -0.008 | 10.991
11 | 0.744 | 0.07253 | -0.008 | 10.26
11.5 | 0.728 | 0.07669 | -0.009 | 9.495
12 | 0.705 | 0.08112 | -0.01 | 8.686
12.5 | 0.675 | 0.0865 | -0.01 | 7.798
13 | 0.638 | 0.09226 | -0.011 | 6.919
13.5 | 0.596 | 0.09961 | -0.011 | 5.984
14 | 0.549 | 0.10513 | -0.011 | 5.227
14.5 | 0.498 | 0.113 | -0.012 | 4.411

## 54. Re 2M Mach 0.25 (2)
BIGFOIL.COM POLAR EXPORT
GA 37A012
GA 37A012 |  |  |  | Cl Max: | 1.1636 | at alpha= | 12 | deg
XFOIL ncrit=9 |  |  |  | L/D Max: | 73.5276 | at alpha= | 6.5 | deg
Re: | 2000000 |  |  | Cd Min: | 0.07213 | at alpha= | 14 | deg
Mach: | 0.25 |  |  | Cl=0 at alpha= | -99 | deg
|  |  |  | @ Cl=0.1, Cd= | 0.0046783
|  |  |  | @ Cl=0.4, Cd= | 0.0069511
|  |  |  | @ Cl=0.6, Cd= | 0.0088125
alpha (deg) | Cl | Cd | Cm | Cl/Cd
0 | 0 | 0.00462 | 0 | 0
0.5 | 0.0586 | 0.00465 | -0.0002 | 12.6022
1 | 0.1171 | 0.00469 | -0.0004 | 24.968
1.5 | 0.1752 | 0.0048 | -0.0005 | 36.5
2 | 0.2333 | 0.00491 | -0.0006 | 47.5153
2.5 | 0.2907 | 0.0051 | -0.0006 | 57
3 | 0.3415 | 0.00602 | 0.0003 | 56.7276
4 | 0.4458 | 0.00768 | 0.0017 | 58.0469
4.5 | 0.5013 | 0.00811 | 0.0021 | 61.8126
5.5 | 0.6123 | 0.0089 | 0.0031 | 68.7978
6 | 0.6665 | 0.00933 | 0.004 | 71.4362
6.5 | 0.7191 | 0.00978 | 0.0052 | 73.5276
7 | 0.7683 | 0.01061 | 0.0072 | 72.4128
7.5 | 0.8304 | 0.01131 | 0.0064 | 73.4218
8 | 0.8971 | 0.01226 | 0.0044 | 73.1729
8.5 | 0.9551 | 0.01346 | 0.0041 | 70.9584
9 | 0.9874 | 0.01538 | 0.0087 | 64.2003
9.5 | 1.0303 | 0.01676 | 0.0114 | 61.4737
10 | 1.0727 | 0.01826 | 0.014 | 58.7459
10.5 | 1.11 | 0.02023 | 0.0171 | 54.869
11 | 1.1422 | 0.02239 | 0.0206 | 51.0138
11.5 | 1.1622 | 0.02489 | 0.0252 | 46.6935
12 | 1.1636 | 0.029 | 0.0298 | 40.1241
12.5 | 1.1225 | 0.0378 | 0.0324 | 29.6958
13 | 1.1027 | 0.04588 | 0.0309 | 24.0344
13.5 | 1.0699 | 0.05696 | 0.026 | 18.7834
14 | 1.0248 | 0.07213 | 0.0167 | 14.2077

## 55. Re 2M Mach 0.50 (1)
BIGFOIL.COM POLAR EXPORT
GA 37A012
GA 37A012 |  |  |  | Cl Max: | 1.102 | at alpha= | 20 | deg
JavaFoil+Calcfoil stall+Eppler ext transition |  |  |  | L/D Max: | 68.422 | at alpha= | 3 | deg
Re: | 2000000 |  |  | Cd Min: | 0.00592 | at alpha= | 1.5 | deg
Mach: | 0.5 |  |  | Cl=0 at alpha= | 0 | deg
|  |  |  | @ Cl=0.1, Cd= | 0.00617
|  |  |  | @ Cl=0.4, Cd= | 0.0060635
|  |  |  | @ Cl=0.6, Cd= | 0.010098
alpha (deg) | Cl | Cd | Cm | Cl/Cd
-20 | -1.102 | 0.17845 | 0.022 | -6.176
-19.5 | -1.075 | 0.17704 | 0.022 | -6.071
-19 | -1.048 | 0.17252 | 0.021 | -6.076
-18.5 | -1.021 | 0.16413 | 0.02 | -6.223
-18 | -0.995 | 0.16021 | 0.02 | -6.208
-17.5 | -0.968 | 0.15545 | 0.019 | -6.225
-17 | -0.944 | 0.15178 | 0.019 | -6.218
-16.5 | -0.915 | 0.14554 | 0.019 | -6.29
-16 | -0.886 | 0.14151 | 0.017 | -6.259
-15.5 | -0.858 | 0.13624 | 0.016 | -6.299
-15 | -0.831 | 0.1323 | 0.016 | -6.28
-14.5 | -0.803 | 0.12555 | 0.015 | -6.398
-14 | -0.776 | 0.1223 | 0.014 | -6.344
-13.5 | -0.749 | 0.11618 | 0.014 | -6.446
-13 | -0.722 | 0.11299 | 0.013 | -6.386
-12.5 | -0.695 | 0.10698 | 0.013 | -6.495
-12 | -0.665 | 0.09782 | 0.011 | -6.798
-11.5 | -0.637 | 0.09664 | 0.011 | -6.597
-11 | -0.61 | 0.09309 | 0.01 | -6.554
-10.5 | -0.583 | 0.09 | 0.01 | -6.476
-10 | -0.555 | 0.08689 | 0.009 | -6.393
-9.5 | -0.528 | 0.06923 | 0.009 | -7.626
-9 | -0.501 | 0.06076 | 0.008 | -8.243
-8.5 | -0.474 | 0.0553 | 0.008 | -8.565
-8 | -0.446 | 0.0535 | 0.008 | -8.332
-7.5 | -0.418 | 0.04999 | 0.007 | -8.37
-7 | -0.391 | 0.04698 | 0.007 | -8.315
-6.5 | -0.603 | 0.04261 | 0.007 | -14.158
-6 | -0.739 | 0.01186 | 0.012 | -62.318
-5.5 | -0.707 | 0.01122 | 0.011 | -63.013
-5 | -0.66 | 0.01067 | 0.01 | -61.861
-4.5 | -0.605 | 0.01028 | 0.009 | -58.833
-4 | -0.543 | 0.00983 | 0.008 | -55.308
-3.5 | -0.479 | 0.00927 | 0.007 | -51.639
-3 | -0.413 | 0.00621 | 0.006 | -66.376
-2.5 | -0.345 | 0.00605 | 0.005 | -56.99
-2 | -0.276 | 0.00602 | 0.004 | -45.909
-1.5 | -0.208 | 0.00596 | 0.003 | -34.837
-1 | -0.139 | 0.00621 | 0.002 | -22.315
-0.5 | -0.069 | 0.00621 | 0.001 | -11.164
0 | 0 | 0.00625 | 0 | 0
0.5 | 0.07 | 0.00617 | -0.001 | 11.322
1 | 0.14 | 0.00617 | -0.002 | 22.636
1.5 | 0.209 | 0.00592 | -0.003 | 35.344
2 | 0.279 | 0.00598 | -0.004 | 46.584
2.5 | 0.348 | 0.00601 | -0.005 | 57.841
3 | 0.416 | 0.00608 | -0.006 | 68.422
3.5 | 0.483 | 0.00913 | -0.007 | 52.903
4 | 0.548 | 0.00967 | -0.008 | 56.67
4.5 | 0.61 | 0.01018 | -0.009 | 59.894
5 | 0.666 | 0.01059 | -0.01 | 62.894
5.5 | 0.714 | 0.01114 | -0.011 | 64.039
6 | 0.746 | 0.0118 | -0.012 | 63.203
6.5 | 0.6 | 0.04399 | -0.006 | 13.648
7 | 0.392 | 0.04589 | -0.008 | 8.553
7.5 | 0.418 | 0.05021 | -0.007 | 8.333
8 | 0.445 | 0.05375 | -0.007 | 8.287
8.5 | 0.474 | 0.05567 | -0.008 | 8.509
9 | 0.501 | 0.06076 | -0.008 | 8.243
9.5 | 0.528 | 0.06923 | -0.009 | 7.626
10 | 0.556 | 0.08492 | -0.009 | 6.542
10.5 | 0.583 | 0.08777 | -0.01 | 6.642
11 | 0.61 | 0.09059 | -0.01 | 6.736
11.5 | 0.638 | 0.09521 | -0.011 | 6.696
12 | 0.665 | 0.09782 | -0.011 | 6.798
12.5 | 0.695 | 0.10327 | -0.013 | 6.729
13 | 0.722 | 0.11653 | -0.013 | 6.192
13.5 | 0.749 | 0.11934 | -0.014 | 6.275
14 | 0.776 | 0.12144 | -0.014 | 6.388
14.5 | 0.803 | 0.12366 | -0.015 | 6.496
15 | 0.831 | 0.12985 | -0.016 | 6.398
15.5 | 0.858 | 0.13426 | -0.016 | 6.391
16 | 0.886 | 0.14116 | -0.017 | 6.275
16.5 | 0.916 | 0.14581 | -0.018 | 6.279
17 | 0.944 | 0.14912 | -0.019 | 6.329
17.5 | 0.968 | 0.15381 | -0.019 | 6.292
18 | 0.995 | 0.15749 | -0.02 | 6.316
18.5 | 1.022 | 0.1653 | -0.02 | 6.18
19 | 1.048 | 0.17039 | -0.021 | 6.152
19.5 | 1.075 | 0.17522 | -0.021 | 6.134
20 | 1.102 | 0.18023 | -0.022 | 6.116

## 56. Re 2M Mach 0.50 (2)
BIGFOIL.COM POLAR EXPORT
GA 37A012
GA 37A012 |  |  |  | Cl Max: | 0.9107 | at alpha= | 20 | deg
XFOIL ncrit=9 |  |  |  | L/D Max: | 66.5034 | at alpha= | 5.5 | deg
Re: | 2000000 |  |  | Cd Min: | 0.27654 | at alpha= | 20 | deg
Mach: | 0.5 |  |  | Cl=0 at alpha= | 0 | deg
|  |  |  | @ Cl=0.1, Cd= | 0.0049298
|  |  |  | @ Cl=0.4, Cd= | 0.0073316
|  |  |  | @ Cl=0.6, Cd= | 0.0093379
alpha (deg) | Cl | Cd | Cm | Cl/Cd
-20 | -0.9091 | 0.2758 | 0.0887 | -3.2962
-19.5 | -0.8886 | 0.26694 | 0.0834 | -3.3288
-19 | -0.8673 | 0.25958 | 0.0785 | -3.3412
-18.5 | -0.8458 | 0.25146 | 0.0734 | -3.3636
-18 | -0.8244 | 0.24134 | 0.0675 | -3.4159
-17.5 | -0.8046 | 0.23173 | 0.0619 | -3.4721
-17 | -0.7852 | 0.22237 | 0.0567 | -3.5311
-16.5 | -0.7662 | 0.21432 | 0.0524 | -3.575
-16 | -0.7486 | 0.20485 | 0.0473 | -3.6544
-15.5 | -0.7323 | 0.19517 | 0.0423 | -3.7521
-15 | -0.718 | 0.18483 | 0.037 | -3.8847
-14.5 | -0.7027 | 0.17623 | 0.0324 | -3.9874
-14 | -0.6883 | 0.16739 | 0.0279 | -4.112
-13.5 | -0.6778 | 0.15768 | 0.0232 | -4.2986
-13 | -0.6703 | 0.14741 | 0.0183 | -4.5472
-12.5 | -0.6675 | 0.13649 | 0.0132 | -4.8905
-12 | -0.6709 | 0.12478 | 0.0077 | -5.3767
-11.5 | -0.6819 | 0.11213 | 0.0017 | -6.0813
-11 | -0.6995 | 0.09891 | -0.0049 | -7.0721
-10.5 | -0.7265 | 0.08416 | -0.0132 | -8.6324
-10 | -0.757 | 0.06679 | -0.0249 | -11.334
-9.5 | -0.7901 | 0.05326 | -0.0346 | -14.8348
-9 | -0.8212 | 0.0427 | -0.0401 | -19.2319
-8.5 | -0.8488 | 0.03444 | -0.0406 | -24.6458
-8 | -0.8709 | 0.02792 | -0.0355 | -31.1927
-7 | -0.8371 | 0.01593 | -0.0247 | -52.5487
-6.5 | -0.7978 | 0.01338 | -0.0183 | -59.6263
-6 | -0.7502 | 0.01148 | -0.0135 | -65.3484
-5.5 | -0.6921 | 0.01041 | -0.0104 | -66.4841
-5 | -0.6301 | 0.00964 | -0.0081 | -65.3631
-4.5 | -0.5669 | 0.009 | -0.0063 | -62.9889
-4 | -0.503 | 0.00846 | -0.005 | -59.4563
-3.5 | -0.4398 | 0.00792 | -0.0039 | -55.5303
-3 | -0.3808 | 0.00704 | -0.0025 | -54.0909
-2 | -0.2657 | 0.0052 | 0.0002 | -51.0962
-1.5 | -0.1997 | 0.00505 | 0.0004 | -39.5446
-1 | -0.1334 | 0.00496 | 0.0003 | -26.8952
-0.5 | -0.067 | 0.0049 | 0.0002 | -13.6735
0 | 0 | 0.00489 | 0 | 0
0.5 | 0.067 | 0.0049 | -0.0003 | 13.6735
1 | 0.1335 | 0.00496 | -0.0004 | 26.9153
1.5 | 0.1998 | 0.00505 | -0.0004 | 39.5644
2 | 0.2658 | 0.0052 | -0.0003 | 51.1154
3 | 0.3809 | 0.00705 | 0.0025 | 54.0284
3.5 | 0.4399 | 0.00792 | 0.0038 | 55.5429
4 | 0.5032 | 0.00846 | 0.0049 | 59.4799
4.5 | 0.5672 | 0.009 | 0.0062 | 63.0222
5 | 0.6303 | 0.00965 | 0.008 | 65.3161
5.5 | 0.6923 | 0.01041 | 0.0103 | 66.5034
6 | 0.7505 | 0.01149 | 0.0134 | 65.3177
6.5 | 0.7981 | 0.01338 | 0.0183 | 59.6487
7 | 0.8376 | 0.01594 | 0.0246 | 52.5471
8 | 0.8712 | 0.02795 | 0.0354 | 31.1699
8.5 | 0.8493 | 0.03449 | 0.0404 | 24.6245
9 | 0.8219 | 0.04275 | 0.0399 | 19.2257
9.5 | 0.7908 | 0.05337 | 0.0343 | 14.8173
10 | 0.7577 | 0.06696 | 0.0245 | 11.3157
10.5 | 0.727 | 0.0844 | 0.0127 | 8.6137
11 | 0.7004 | 0.09909 | 0.0045 | 7.0683
11.5 | 0.6828 | 0.11235 | -0.0021 | 6.0774
12 | 0.672 | 0.12496 | -0.0081 | 5.3777
12.5 | 0.6688 | 0.13666 | -0.0136 | 4.8939
13 | 0.6717 | 0.14756 | -0.0187 | 4.552
13.5 | 0.6792 | 0.15784 | -0.0236 | 4.3031
14 | 0.6899 | 0.16752 | -0.0283 | 4.1183
14.5 | 0.7042 | 0.17635 | -0.0328 | 3.9932
15 | 0.7193 | 0.18513 | -0.0374 | 3.8854
15.5 | 0.7337 | 0.19536 | -0.0426 | 3.7556
16 | 0.7499 | 0.20513 | -0.0477 | 3.6557
16.5 | 0.7676 | 0.21473 | -0.0528 | 3.5747
17 | 0.7867 | 0.22271 | -0.0571 | 3.5324
17.5 | 0.8059 | 0.2321 | -0.0623 | 3.4722
18 | 0.8259 | 0.24177 | -0.0679 | 3.4161
18.5 | 0.8473 | 0.252 | -0.0738 | 3.3623
19 | 0.8689 | 0.26017 | -0.079 | 3.3397
19.5 | 0.8902 | 0.26751 | -0.0838 | 3.3277
20 | 0.9107 | 0.27654 | -0.0891 | 3.2932

## 57. Re 3M Mach 0.00 (1)
BIGFOIL.COM POLAR EXPORT
GA 37A012
GA 37A012 |  |  |  | Cl Max: | 1.027 | at alpha= | 11 | deg
JavaFoil+Calcfoil stall+Eppler ext transition |  |  |  | L/D Max: | 83.979 | at alpha= | 8 | deg
Re: | 3000000 |  |  | Cd Min: | 0.00542 | at alpha= | 2 | deg
Mach: | 0 |  |  | Cl=0 at alpha= | 0 | deg
|  |  |  | @ Cl=0.1, Cd= | 0.00565
|  |  |  | @ Cl=0.4, Cd= | 0.0055859
|  |  |  | @ Cl=0.6, Cd= | 0.008857
alpha (deg) | Cl | Cd | Cm | Cl/Cd
-16 | -0.751 | 0.11822 | 0.014 | -6.349
-15.5 | -0.776 | 0.11271 | 0.013 | -6.888
-15 | -0.792 | 0.10677 | 0.013 | -7.422
-14.5 | -0.806 | 0.1019 | 0.012 | -7.905
-14 | -0.817 | 0.09722 | 0.011 | -8.4
-13.5 | -0.826 | 0.0907 | 0.011 | -9.109
-13 | -0.841 | 0.08091 | 0.013 | -10.393
-12.5 | -0.856 | 0.07004 | 0.014 | -12.22
-12 | -0.994 | 0.01923 | 0.02 | -51.703
-11.5 | -1.013 | 0.01587 | 0.02 | -63.837
-11 | -1.017 | 0.01414 | 0.019 | -71.914
-10.5 | -1.004 | 0.01352 | 0.018 | -74.287
-10 | -0.986 | 0.01273 | 0.017 | -77.492
-9.5 | -0.964 | 0.01209 | 0.017 | -79.756
-9 | -0.937 | 0.01156 | 0.016 | -81.037
-8.5 | -0.906 | 0.01102 | 0.015 | -82.171
-8 | -0.87 | 0.01053 | 0.014 | -82.64
-7.5 | -0.831 | 0.01043 | 0.013 | -79.649
-7 | -0.788 | 0.0101 | 0.012 | -77.984
-6.5 | -0.741 | 0.00975 | 0.011 | -76.033
-6 | -0.692 | 0.00947 | 0.011 | -73.113
-5.5 | -0.641 | 0.00912 | 0.01 | -70.237
-5 | -0.587 | 0.00888 | 0.009 | -66.14
-4.5 | -0.532 | 0.00864 | 0.008 | -61.509
-4 | -0.475 | 0.00822 | 0.007 | -57.801
-3.5 | -0.417 | 0.00567 | 0.006 | -73.574
-3 | -0.358 | 0.00554 | 0.005 | -64.691
-2.5 | -0.299 | 0.00553 | 0.004 | -54.102
-2 | -0.24 | 0.00545 | 0.004 | -43.989
-1.5 | -0.18 | 0.00549 | 0.003 | -32.764
-1 | -0.12 | 0.00568 | 0.002 | -21.127
-0.5 | -0.06 | 0.00569 | 0.001 | -10.555
0 | 0 | 0.0056 | 0 | 0
0.5 | 0.06 | 0.00565 | -0.001 | 10.695
1 | 0.121 | 0.00565 | -0.002 | 21.408
1.5 | 0.181 | 0.00546 | -0.003 | 33.204
2 | 0.241 | 0.00542 | -0.004 | 44.588
2.5 | 0.301 | 0.0055 | -0.004 | 54.851
3 | 0.361 | 0.0055 | -0.005 | 65.6
3.5 | 0.42 | 0.00563 | -0.006 | 74.627
4 | 0.479 | 0.00817 | -0.007 | 58.567
4.5 | 0.536 | 0.0086 | -0.008 | 62.341
5 | 0.592 | 0.00882 | -0.009 | 67.051
5.5 | 0.646 | 0.00907 | -0.01 | 71.225
6 | 0.698 | 0.00941 | -0.011 | 74.17
6.5 | 0.747 | 0.00969 | -0.011 | 77.156
7 | 0.794 | 0.01003 | -0.012 | 79.171
7.5 | 0.838 | 0.01036 | -0.013 | 80.886
8 | 0.878 | 0.01045 | -0.014 | 83.979
8.5 | 0.914 | 0.01094 | -0.015 | 83.538
9 | 0.946 | 0.01147 | -0.016 | 82.434
9.5 | 0.973 | 0.01199 | -0.017 | 81.168
10 | 0.996 | 0.01261 | -0.017 | 78.924
10.5 | 1.014 | 0.01339 | -0.018 | 75.714
11 | 1.027 | 0.01399 | -0.019 | 73.388
11.5 | 1.013 | 0.01587 | -0.019 | 63.837
12 | 0.994 | 0.01923 | -0.02 | 51.703
12.5 | 0.856 | 0.07004 | -0.014 | 12.22
13 | 0.841 | 0.08091 | -0.013 | 10.393
13.5 | 0.826 | 0.0907 | -0.011 | 9.109
14 | 0.817 | 0.09722 | -0.011 | 8.4
14.5 | 0.806 | 0.1019 | -0.012 | 7.905
15 | 0.792 | 0.10677 | -0.013 | 7.422
15.5 | 0.776 | 0.11271 | -0.013 | 6.888
16 | 0.751 | 0.11822 | -0.013 | 6.349

## 58. Re 3M Mach 0.00 (2)
BIGFOIL.COM POLAR EXPORT
GA 37A012
GA 37A012 |  |  |  | Cl Max: | 1.498 | at alpha= | 16.5 | deg
XFOIL ncrit=9 |  |  |  | L/D Max: | 86.7611 | at alpha= | 8 | deg
Re: | 3000000 |  |  | Cd Min: | 0.12887 | at alpha= | 20 | deg
Mach: | 0 |  |  | Cl=0 at alpha= | 0 | deg
|  |  |  | @ Cl=0.1, Cd= | 0.0042985
|  |  |  | @ Cl=0.4, Cd= | 0.0067909
|  |  |  | @ Cl=0.6, Cd= | 0.0080608
alpha (deg) | Cl | Cd | Cm | Cl/Cd
-20 | -1.2015 | 0.1284 | 0.0152 | -9.3575
-19.5 | -1.2814 | 0.1043 | 0.0025 | -12.2857
-19 | -1.3386 | 0.08555 | -0.0075 | -15.647
-18.5 | -1.389 | 0.06965 | -0.0157 | -19.9426
-18 | -1.4369 | 0.05599 | -0.0216 | -25.6635
-17.5 | -1.4741 | 0.04541 | -0.0246 | -32.462
-17 | -1.4933 | 0.03792 | -0.0254 | -39.3803
-16.5 | -1.4955 | 0.03278 | -0.0249 | -45.6223
-16 | -1.4863 | 0.0291 | -0.0237 | -51.0756
-15.5 | -1.4692 | 0.02638 | -0.022 | -55.6937
-15 | -1.4478 | 0.02423 | -0.02 | -59.7524
-14.5 | -1.4237 | 0.02245 | -0.0175 | -63.4165
-14 | -1.3958 | 0.02104 | -0.0148 | -66.3403
-13.5 | -1.3649 | 0.01986 | -0.0121 | -68.7261
-13 | -1.3287 | 0.01877 | -0.0099 | -70.7885
-12.5 | -1.2883 | 0.01778 | -0.0084 | -72.4578
-12 | -1.2454 | 0.0169 | -0.0071 | -73.6923
-11.5 | -1.2039 | 0.01578 | -0.0056 | -76.2928
-11 | -1.1667 | 0.01416 | -0.0033 | -82.3941
-10.5 | -1.1221 | 0.01326 | -0.002 | -84.6229
-10 | -1.0759 | 0.0126 | -0.0007 | -85.3889
-9.5 | -1.0316 | 0.01194 | 0.001 | -86.3987
-8.5 | -0.9168 | 0.01072 | -0.0012 | -85.5224
-8 | -0.857 | 0.00987 | -0.0028 | -86.8288
-7.5 | -0.8038 | 0.00935 | -0.0027 | -85.9679
-7 | -0.7538 | 0.00901 | -0.0017 | -83.6626
-6.5 | -0.7019 | 0.00873 | -0.0012 | -80.4009
-6 | -0.6496 | 0.00832 | -0.0008 | -78.0769
-5.5 | -0.5957 | 0.00804 | -0.0006 | -74.092
-5 | -0.5418 | 0.00772 | -0.0005 | -70.1813
-4.5 | -0.4875 | 0.00741 | -0.0005 | -65.7895
-4 | -0.4331 | 0.00707 | -0.0005 | -61.2588
-3.5 | -0.3795 | 0.00662 | -0.0004 | -57.3263
-2.5 | -0.2788 | 0.00495 | 0.0007 | -56.3232
-2 | -0.2248 | 0.00459 | 0.0008 | -48.976
-1.5 | -0.1691 | 0.00443 | 0.0007 | -38.1716
-1 | -0.113 | 0.00431 | 0.0005 | -26.2181
-0.5 | -0.0564 | 0.00426 | 0.0002 | -13.2394
0 | 0 | 0.00424 | 0 | 0
0.5 | 0.0564 | 0.00426 | -0.0002 | 13.2394
1 | 0.113 | 0.00431 | -0.0005 | 26.2181
1.5 | 0.1691 | 0.00443 | -0.0007 | 38.1716
2 | 0.2249 | 0.00458 | -0.0009 | 49.1048
2.5 | 0.2788 | 0.00496 | -0.0008 | 56.2097
3.5 | 0.3796 | 0.00662 | 0.0003 | 57.3414
4 | 0.4333 | 0.00707 | 0.0004 | 61.2871
4.5 | 0.4877 | 0.00741 | 0.0004 | 65.8165
5 | 0.542 | 0.00772 | 0.0005 | 70.2073
5.5 | 0.596 | 0.00804 | 0.0006 | 74.1294
6 | 0.6498 | 0.00832 | 0.0007 | 78.101
6.5 | 0.7021 | 0.00873 | 0.0011 | 80.4238
7 | 0.7541 | 0.00901 | 0.0016 | 83.6959
7.5 | 0.8041 | 0.00936 | 0.0026 | 85.9081
8 | 0.8572 | 0.00988 | 0.0028 | 86.7611
8.5 | 0.9168 | 0.01073 | 0.0012 | 85.4427
9.5 | 1.0315 | 0.01194 | -0.001 | 86.3903
10 | 1.0759 | 0.0126 | 0.0007 | 85.3889
10.5 | 1.1222 | 0.01327 | 0.0019 | 84.5667
11 | 1.1669 | 0.01416 | 0.0033 | 82.4082
11.5 | 1.2043 | 0.01577 | 0.0055 | 76.3665
12 | 1.2458 | 0.0169 | 0.007 | 73.716
12.5 | 1.2889 | 0.01778 | 0.0083 | 72.4916
13 | 1.3296 | 0.01877 | 0.0098 | 70.8364
13.5 | 1.3659 | 0.01987 | 0.0118 | 68.7418
14 | 1.3971 | 0.02105 | 0.0146 | 66.3705
14.5 | 1.4253 | 0.02245 | 0.0172 | 63.4878
15 | 1.4497 | 0.02422 | 0.0196 | 59.8555
15.5 | 1.4714 | 0.02637 | 0.0216 | 55.7983
16 | 1.4887 | 0.02908 | 0.0233 | 51.1933
16.5 | 1.498 | 0.03277 | 0.0245 | 45.7125
17 | 1.4946 | 0.03804 | 0.025 | 39.2902
17.5 | 1.4742 | 0.04572 | 0.0241 | 32.2441
18 | 1.4363 | 0.05646 | 0.0209 | 25.4392
18.5 | 1.3894 | 0.07006 | 0.0149 | 19.8316
19 | 1.3381 | 0.08622 | 0.0066 | 15.5196
19.5 | 1.2824 | 0.10477 | -0.0034 | 12.2401
20 | 1.2027 | 0.12887 | -0.016 | 9.3327

## 59. Re 3M Mach 0.10 (1)
BIGFOIL.COM POLAR EXPORT
GA 37A012
GA 37A012 |  |  |  | Cl Max: | 1.006 | at alpha= | 10.5 | deg
JavaFoil+Calcfoil stall+Eppler ext transition |  |  |  | L/D Max: | 83.224 | at alpha= | 8 | deg
Re: | 3000000 |  |  | Cd Min: | 0.00541 | at alpha= | 1.5 | deg
Mach: | 0.1 |  |  | Cl=0 at alpha= | 0 | deg
|  |  |  | @ Cl=0.1, Cd= | 0.0056
|  |  |  | @ Cl=0.4, Cd= | 0.005589
|  |  |  | @ Cl=0.6, Cd= | 0.0089073
alpha (deg) | Cl | Cd | Cm | Cl/Cd
-15.5 | -0.739 | 0.11248 | 0.014 | -6.571
-15 | -0.758 | 0.10814 | 0.013 | -7.006
-14.5 | -0.775 | 0.10199 | 0.012 | -7.597
-14 | -0.79 | 0.09737 | 0.012 | -8.115
-13.5 | -0.803 | 0.09194 | 0.011 | -8.735
-13 | -0.813 | 0.08685 | 0.011 | -9.365
-12.5 | -0.83 | 0.07599 | 0.013 | -10.917
-12 | -0.925 | 0.03192 | 0.018 | -28.993
-11.5 | -0.993 | 0.01671 | 0.02 | -59.439
-11 | -0.994 | 0.01552 | 0.019 | -64.056
-10.5 | -0.997 | 0.01371 | 0.018 | -72.706
-10 | -0.982 | 0.01287 | 0.017 | -76.291
-9.5 | -0.961 | 0.01223 | 0.017 | -78.587
-9 | -0.936 | 0.01164 | 0.016 | -80.426
-8.5 | -0.906 | 0.01114 | 0.015 | -81.349
-8 | -0.871 | 0.01064 | 0.014 | -81.888
-7.5 | -0.832 | 0.01053 | 0.013 | -79.081
-7 | -0.79 | 0.01011 | 0.012 | -78.098
-6.5 | -0.744 | 0.00983 | 0.011 | -75.657
-6 | -0.695 | 0.00945 | 0.011 | -73.519
-5.5 | -0.643 | 0.00919 | 0.01 | -70.006
-5 | -0.59 | 0.00893 | 0.009 | -66.053
-4.5 | -0.534 | 0.0086 | 0.008 | -62.129
-4 | -0.477 | 0.00831 | 0.007 | -57.413
-3.5 | -0.419 | 0.00567 | 0.006 | -73.939
-3 | -0.36 | 0.00556 | 0.005 | -64.807
-2.5 | -0.301 | 0.00553 | 0.004 | -54.366
-2 | -0.241 | 0.00552 | 0.004 | -43.636
-1.5 | -0.181 | 0.00544 | 0.003 | -33.249
-1 | -0.121 | 0.00563 | 0.002 | -21.418
-0.5 | -0.06 | 0.00564 | 0.001 | -10.7
0 | 0 | 0.00566 | 0 | 0
0.5 | 0.061 | 0.0056 | -0.001 | 10.843
1 | 0.122 | 0.0056 | -0.002 | 21.704
1.5 | 0.182 | 0.00541 | -0.003 | 33.698
2 | 0.243 | 0.00549 | -0.004 | 44.234
2.5 | 0.303 | 0.0055 | -0.004 | 55.119
3 | 0.363 | 0.00552 | -0.005 | 65.728
3.5 | 0.422 | 0.00563 | -0.006 | 74.997
4 | 0.481 | 0.00827 | -0.007 | 58.179
4.5 | 0.538 | 0.00855 | -0.008 | 62.971
5 | 0.594 | 0.00888 | -0.009 | 66.972
5.5 | 0.649 | 0.00913 | -0.01 | 70.999
6 | 0.701 | 0.00939 | -0.011 | 74.582
6.5 | 0.75 | 0.00977 | -0.012 | 76.782
7 | 0.797 | 0.01005 | -0.012 | 79.285
7.5 | 0.84 | 0.01045 | -0.013 | 80.317
8 | 0.879 | 0.01056 | -0.014 | 83.224
8.5 | 0.914 | 0.01105 | -0.015 | 82.711
9 | 0.944 | 0.01154 | -0.016 | 81.809
9.5 | 0.97 | 0.01213 | -0.017 | 79.985
10 | 0.991 | 0.01275 | -0.018 | 77.709
10.5 | 1.006 | 0.01358 | -0.018 | 74.107
11 | 0.994 | 0.01552 | -0.019 | 64.056
11.5 | 0.993 | 0.01671 | -0.019 | 59.439
12 | 0.925 | 0.03192 | -0.018 | 28.993
12.5 | 0.83 | 0.07599 | -0.013 | 10.917
13 | 0.813 | 0.08685 | -0.011 | 9.365
13.5 | 0.803 | 0.09194 | -0.011 | 8.735
14 | 0.79 | 0.09737 | -0.011 | 8.115
14.5 | 0.775 | 0.10199 | -0.012 | 7.597
15 | 0.758 | 0.10814 | -0.012 | 7.006
15.5 | 0.739 | 0.11248 | -0.013 | 6.571

## 60. Re 3M Mach 0.10 (2)
BIGFOIL.COM POLAR EXPORT
GA 37A012
GA 37A012 |  |  |  | Cl Max: | 1.4643 | at alpha= | 16 | deg
XFOIL ncrit=9 |  |  |  | L/D Max: | 86.1339 | at alpha= | 8 | deg
Re: | 3000000 |  |  | Cd Min: | 0.13891 | at alpha= | 19.5 | deg
Mach: | 0.1 |  |  | Cl=0 at alpha= | 0 | deg
|  |  |  | @ Cl=0.1, Cd= | 0.004308
|  |  |  | @ Cl=0.4, Cd= | 0.0067991
|  |  |  | @ Cl=0.6, Cd= | 0.0080931
alpha (deg) | Cl | Cd | Cm | Cl/Cd
-19.5 | -1.1298 | 0.1378 | 0.0194 | -8.1988
-19 | -1.2383 | 0.1076 | 0.0034 | -11.5084
-18.5 | -1.2942 | 0.08866 | -0.0068 | -14.5973
-18 | -1.3445 | 0.07221 | -0.0157 | -18.6193
-17.5 | -1.3929 | 0.058 | -0.0224 | -24.0155
-17 | -1.4333 | 0.04671 | -0.0261 | -30.6851
-16.5 | -1.4563 | 0.03858 | -0.0273 | -37.7475
-16 | -1.462 | 0.03296 | -0.0268 | -44.3568
-15.5 | -1.4536 | 0.02911 | -0.0255 | -49.9347
-15 | -1.4371 | 0.02628 | -0.0236 | -54.6842
-14.5 | -1.4158 | 0.02405 | -0.0213 | -58.869
-14 | -1.3905 | 0.0223 | -0.0186 | -62.3543
-13.5 | -1.362 | 0.02088 | -0.0157 | -65.2299
-13 | -1.3308 | 0.01959 | -0.0127 | -67.9326
-12.5 | -1.2927 | 0.01841 | -0.0106 | -70.2173
-12 | -1.2509 | 0.01739 | -0.009 | -71.9321
-11.5 | -1.2066 | 0.01651 | -0.0077 | -73.083
-11 | -1.1711 | 0.01467 | -0.005 | -79.8296
-10.5 | -1.1278 | 0.01358 | -0.0033 | -83.0486
-10 | -1.0816 | 0.01285 | -0.0019 | -84.1712
-9.5 | -1.0367 | 0.01216 | -0.0002 | -85.2549
-8.5 | -0.9226 | 0.01083 | -0.0018 | -85.1893
-8 | -0.862 | 0.01001 | -0.0034 | -86.1139
-7.5 | -0.8088 | 0.00944 | -0.0031 | -85.678
-7 | -0.7585 | 0.00908 | -0.002 | -83.5352
-6.5 | -0.7063 | 0.00878 | -0.0014 | -80.4442
-6 | -0.6535 | 0.00837 | -0.001 | -78.0765
-5.5 | -0.5991 | 0.00809 | -0.0008 | -74.0544
-5 | -0.545 | 0.00776 | -0.0007 | -70.232
-4.5 | -0.4903 | 0.00743 | -0.0006 | -65.9892
-4 | -0.4356 | 0.00709 | -0.0005 | -61.4386
-3.5 | -0.3815 | 0.00665 | -0.0004 | -57.3684
-3 | -0.3294 | 0.00597 | -0.0001 | -55.1759
-2.5 | -0.2803 | 0.00498 | 0.0007 | -56.2851
-2 | -0.2262 | 0.0046 | 0.0008 | -49.1739
-1.5 | -0.1701 | 0.00444 | 0.0007 | -38.3108
-1 | -0.1137 | 0.00432 | 0.0005 | -26.3194
0 | 0 | 0.00424 | 0 | 0
0.5 | 0.0567 | 0.00427 | -0.0002 | 13.2787
1 | 0.1137 | 0.00432 | -0.0005 | 26.3194
1.5 | 0.1701 | 0.00444 | -0.0007 | 38.3108
2 | 0.2262 | 0.00459 | -0.0009 | 49.281
2.5 | 0.2803 | 0.00498 | -0.0007 | 56.2851
3 | 0.3295 | 0.00597 | 0 | 55.1926
3.5 | 0.3817 | 0.00665 | 0.0004 | 57.3985
4 | 0.4357 | 0.00709 | 0.0005 | 61.4528
4.5 | 0.4905 | 0.00743 | 0.0005 | 66.0162
5 | 0.5452 | 0.00776 | 0.0006 | 70.2577
5.5 | 0.5994 | 0.00809 | 0.0008 | 74.0915
6 | 0.6537 | 0.00837 | 0.0009 | 78.1004
6.5 | 0.7065 | 0.00878 | 0.0014 | 80.467
7 | 0.7588 | 0.00908 | 0.002 | 83.5683
7.5 | 0.8092 | 0.00944 | 0.003 | 85.7203
8 | 0.8622 | 0.01001 | 0.0033 | 86.1339
8.5 | 0.9226 | 0.01084 | 0.0018 | 85.1107
9.5 | 1.0366 | 0.01216 | 0.0002 | 85.2467
10 | 1.0816 | 0.01285 | 0.0019 | 84.1712
10.5 | 1.128 | 0.01359 | 0.0033 | 83.0022
11 | 1.1714 | 0.01467 | 0.005 | 79.85
11.5 | 1.207 | 0.01651 | 0.0076 | 73.1072
12 | 1.2514 | 0.01739 | 0.0089 | 71.9609
12.5 | 1.2934 | 0.01841 | 0.0105 | 70.2553
13 | 1.3317 | 0.01959 | 0.0125 | 67.9786
13.5 | 1.3631 | 0.02088 | 0.0154 | 65.2826
14 | 1.3919 | 0.0223 | 0.0183 | 62.417
14.5 | 1.4175 | 0.02405 | 0.021 | 58.9397
15 | 1.4391 | 0.02626 | 0.0233 | 54.802
15.5 | 1.4559 | 0.0291 | 0.0251 | 50.0309
16 | 1.4643 | 0.03295 | 0.0264 | 44.4401
16.5 | 1.4583 | 0.03863 | 0.0269 | 37.7505
17 | 1.433 | 0.04705 | 0.0256 | 30.457
17.5 | 1.3914 | 0.05859 | 0.0216 | 23.7481
18 | 1.3431 | 0.07292 | 0.0147 | 18.4188
18.5 | 1.2943 | 0.08922 | 0.0059 | 14.5068
19 | 1.2381 | 0.10831 | -0.0043 | 11.4311
19.5 | 1.1279 | 0.13891 | -0.0205 | 8.1196

## 61. Re 3M Mach 0.25 (1)
BIGFOIL.COM POLAR EXPORT
GA 37A012
GA 37A012 |  |  |  | Cl Max: | 0.944 | at alpha= | 10 | deg
JavaFoil+Calcfoil stall+Eppler ext transition |  |  |  | L/D Max: | 78.327 | at alpha= | 8.5 | deg
Re: | 3000000 |  |  | Cd Min: | 0.00549 | at alpha= | 2 | deg
Mach: | 0.25 |  |  | Cl=0 at alpha= | 0 | deg
|  |  |  | @ Cl=0.1, Cd= | 0.00568
|  |  |  | @ Cl=0.4, Cd= | 0.0056054
|  |  |  | @ Cl=0.6, Cd= | 0.11225
alpha (deg) | Cl | Cd | Cm | Cl/Cd
-15 | -0.444 | 0.11225 | 0.013 | -3.953
-14.5 | -0.499 | 0.10839 | 0.012 | -4.605
-14 | -0.55 | 0.10165 | 0.012 | -5.415
-13.5 | -0.597 | 0.09504 | 0.011 | -6.283
-13 | -0.641 | 0.08867 | 0.012 | -7.225
-12.5 | -0.678 | 0.08289 | 0.012 | -8.175
-12 | -0.709 | 0.07758 | 0.011 | -9.135
-11.5 | -0.733 | 0.07251 | 0.011 | -10.11
-11 | -0.746 | 0.07088 | 0.009 | -10.529
-10.5 | -0.759 | 0.06555 | 0.01 | -11.585
-10 | -0.935 | 0.01364 | 0.018 | -68.542
-9.5 | -0.931 | 0.01326 | 0.017 | -70.241
-9 | -0.919 | 0.0123 | 0.016 | -74.737
-8.5 | -0.899 | 0.01168 | 0.015 | -77.012
-8 | -0.872 | 0.01154 | 0.014 | -75.616
-7.5 | -0.839 | 0.0109 | 0.014 | -76.969
-7 | -0.8 | 0.01052 | 0.013 | -76.053
-6.5 | -0.757 | 0.01009 | 0.012 | -74.982
-6 | -0.709 | 0.00969 | 0.011 | -73.187
-5.5 | -0.658 | 0.00939 | 0.01 | -70.053
-5 | -0.604 | 0.0091 | 0.009 | -66.341
-4.5 | -0.548 | 0.00885 | 0.008 | -61.883
-4 | -0.49 | 0.00842 | 0.007 | -58.182
-3.5 | -0.43 | 0.00569 | 0.006 | -75.558
-3 | -0.37 | 0.00561 | 0.005 | -65.955
-2.5 | -0.309 | 0.00555 | 0.005 | -55.706
-2 | -0.248 | 0.00552 | 0.004 | -44.813
-1.5 | -0.186 | 0.00555 | 0.003 | -33.447
-1 | -0.124 | 0.00571 | 0.002 | -21.702
-0.5 | -0.062 | 0.00571 | 0.001 | -10.851
0 | 0 | 0.00567 | 0 | 0
0.5 | 0.062 | 0.00568 | -0.001 | 11.001
1 | 0.125 | 0.00568 | -0.002 | 22.005
1.5 | 0.187 | 0.00552 | -0.003 | 33.918
2 | 0.249 | 0.00549 | -0.004 | 45.451
2.5 | 0.311 | 0.00551 | -0.005 | 56.512
3 | 0.373 | 0.00557 | -0.005 | 66.924
3.5 | 0.434 | 0.00565 | -0.006 | 76.686
4 | 0.494 | 0.00837 | -0.007 | 58.982
4.5 | 0.552 | 0.00881 | -0.008 | 62.688
5 | 0.609 | 0.00905 | -0.009 | 67.287
5.5 | 0.663 | 0.00934 | -0.01 | 71.07
6 | 0.715 | 0.00963 | -0.011 | 74.271
6.5 | 0.763 | 0.01003 | -0.012 | 76.121
7 | 0.807 | 0.01045 | -0.013 | 77.239
7.5 | 0.846 | 0.01083 | -0.014 | 78.193
8 | 0.88 | 0.01145 | -0.014 | 76.856
8.5 | 0.907 | 0.01158 | -0.015 | 78.327
9 | 0.927 | 0.01219 | -0.016 | 76.056
9.5 | 0.94 | 0.01315 | -0.017 | 71.506
10 | 0.944 | 0.01351 | -0.018 | 69.896
10.5 | 0.759 | 0.06555 | -0.01 | 11.585
11 | 0.746 | 0.07088 | -0.009 | 10.529
11.5 | 0.733 | 0.07251 | -0.011 | 10.11
12 | 0.709 | 0.07758 | -0.011 | 9.135
12.5 | 0.678 | 0.08289 | -0.012 | 8.175
13 | 0.641 | 0.08867 | -0.012 | 7.225
13.5 | 0.597 | 0.09504 | -0.011 | 6.283
14 | 0.55 | 0.10165 | -0.012 | 5.415
14.5 | 0.499 | 0.10672 | -0.012 | 4.677
15 | 0.444 | 0.11225 | -0.013 | 3.953

## 62. Re 3M Mach 0.25 (2)
BIGFOIL.COM POLAR EXPORT
GA 37A012
GA 37A012 |  |  |  | Cl Max: | 1.2465 | at alpha= | 12.5 | deg
XFOIL ncrit=9 |  |  |  | L/D Max: | 83.7437 | at alpha= | 7.5 | deg
Re: | 3000000 |  |  | Cd Min: | 0.20773 | at alpha= | 17.5 | deg
Mach: | 0.25 |  |  | Cl=0 at alpha= | 0 | deg
|  |  |  | @ Cl=0.1, Cd= | 0.0043594
|  |  |  | @ Cl=0.4, Cd= | 0.0068824
|  |  |  | @ Cl=0.6, Cd= | 0.0081689
alpha (deg) | Cl | Cd | Cm | Cl/Cd
-17.5 | -0.7726 | 0.20727 | 0.0515 | -3.7275
-17 | -0.7678 | 0.19505 | 0.0458 | -3.9364
-16 | -0.9335 | 0.12861 | 0.0129 | -7.2584
-15.5 | -1.1067 | 0.08482 | -0.0109 | -13.0476
-15 | -1.1681 | 0.06553 | -0.023 | -17.8254
-14.5 | -1.2065 | 0.05286 | -0.0297 | -22.8244
-14 | -1.229 | 0.04367 | -0.0329 | -28.1429
-13.5 | -1.2402 | 0.0367 | -0.0338 | -33.7929
-13 | -1.2449 | 0.03113 | -0.0325 | -39.9904
-12.5 | -1.2452 | 0.02658 | -0.0293 | -46.8473
-12 | -1.2363 | 0.02319 | -0.0246 | -53.3118
-11.5 | -1.2165 | 0.02069 | -0.0196 | -58.7965
-11 | -1.1819 | 0.01871 | -0.0162 | -63.1694
-10.5 | -1.1407 | 0.01715 | -0.0134 | -66.5131
-10 | -1.1079 | 0.01472 | -0.0095 | -75.2649
-9.5 | -1.0611 | 0.01373 | -0.0072 | -77.2833
-9 | -1.0175 | 0.01273 | -0.0042 | -79.9293
-8 | -0.8885 | 0.01089 | -0.0069 | -81.5886
-7.5 | -0.8362 | 0.00998 | -0.0055 | -83.7876
-7 | -0.7845 | 0.00949 | -0.004 | -82.666
-6.5 | -0.7302 | 0.00907 | -0.003 | -80.5072
-6 | -0.675 | 0.00866 | -0.0023 | -77.9446
-5 | -0.5625 | 0.00792 | -0.0015 | -71.0227
-4.5 | -0.5056 | 0.0076 | -0.0013 | -66.5263
-4 | -0.449 | 0.00725 | -0.0011 | -61.931
-3.5 | -0.3929 | 0.00683 | -0.0009 | -57.5256
-2.5 | -0.2885 | 0.00513 | 0.0005 | -56.2378
-2 | -0.2335 | 0.00465 | 0.0008 | -50.2151
-1.5 | -0.1756 | 0.00448 | 0.0007 | -39.1964
-1 | -0.1173 | 0.00438 | 0.0005 | -26.7808
-0.5 | -0.0586 | 0.00431 | 0.0002 | -13.5963
0 | 0 | 0.00428 | 0 | 0
0.5 | 0.0586 | 0.00431 | -0.0002 | 13.5963
1 | 0.1173 | 0.00438 | -0.0005 | 26.7808
1.5 | 0.1757 | 0.00448 | -0.0007 | 39.2188
2 | 0.2336 | 0.00465 | -0.0008 | 50.2366
2.5 | 0.2885 | 0.00514 | -0.0005 | 56.1284
3.5 | 0.393 | 0.00683 | 0.0008 | 57.5403
4 | 0.4491 | 0.00725 | 0.001 | 61.9448
4.5 | 0.5058 | 0.0076 | 0.0012 | 66.5526
5 | 0.5627 | 0.00792 | 0.0014 | 71.048
6 | 0.6751 | 0.00867 | 0.0023 | 77.8662
6.5 | 0.7304 | 0.00907 | 0.003 | 80.5292
7 | 0.7848 | 0.0095 | 0.0039 | 82.6105
7.5 | 0.8366 | 0.00999 | 0.0054 | 83.7437
8 | 0.8886 | 0.01089 | 0.0068 | 81.5978
9 | 1.0174 | 0.01274 | 0.0042 | 79.8587
9.5 | 1.0612 | 0.01373 | 0.0072 | 77.2906
10 | 1.1081 | 0.01473 | 0.0095 | 75.2274
10.5 | 1.1408 | 0.01716 | 0.0134 | 66.4802
11 | 1.1823 | 0.01871 | 0.0161 | 63.1908
11.5 | 1.2174 | 0.02068 | 0.0195 | 58.8685
12 | 1.2373 | 0.0232 | 0.0244 | 53.3319
12.5 | 1.2465 | 0.02658 | 0.0291 | 46.8962
13 | 1.2463 | 0.03114 | 0.0323 | 40.0225
13.5 | 1.2419 | 0.0367 | 0.0335 | 33.8392
14 | 1.2315 | 0.04361 | 0.0326 | 28.2389
14.5 | 1.2105 | 0.05263 | 0.0294 | 23.0002
15 | 1.1712 | 0.06542 | 0.0227 | 17.9028
15.5 | 1.1106 | 0.08455 | 0.0107 | 13.1354
16 | 0.9343 | 0.12895 | -0.0134 | 7.2454
17 | 0.7691 | 0.19562 | -0.0464 | 3.9316
17.5 | 0.774 | 0.20773 | -0.052 | 3.726

## 63. Re 3M Mach 0.50 (1)
BIGFOIL.COM POLAR EXPORT
GA 37A012
GA 37A012 |  |  |  | Cl Max: | 1.106 | at alpha= | 20 | deg
JavaFoil+Calcfoil stall+Eppler ext transition |  |  |  | L/D Max: | 72.132 | at alpha= | 3 | deg
Re: | 3000000 |  |  | Cd Min: | 0.00562 | at alpha= | 1.5 | deg
Mach: | 0.5 |  |  | Cl=0 at alpha= | 0 | deg
|  |  |  | @ Cl=0.1, Cd= | 0.0058443
|  |  |  | @ Cl=0.4, Cd= | 0.0057459
|  |  |  | @ Cl=0.6, Cd= | 0.009541
alpha (deg) | Cl | Cd | Cm | Cl/Cd
-20 | -1.105 | 0.16906 | 0.023 | -6.539
-19.5 | -1.076 | 0.16474 | 0.022 | -6.533
-19 | -1.049 | 0.16032 | 0.021 | -6.546
-18.5 | -1.023 | 0.15783 | 0.021 | -6.48
-18 | -0.996 | 0.15253 | 0.02 | -6.528
-17.5 | -0.969 | 0.1469 | 0.02 | -6.595
-17 | -0.945 | 0.14647 | 0.02 | -6.45
-16.5 | -0.917 | 0.13719 | 0.019 | -6.685
-16 | -0.888 | 0.13324 | 0.018 | -6.668
-15.5 | -0.859 | 0.1273 | 0.017 | -6.749
-15 | -0.832 | 0.12417 | 0.016 | -6.698
-14.5 | -0.804 | 0.1195 | 0.015 | -6.73
-14 | -0.777 | 0.11458 | 0.015 | -6.781
-13.5 | -0.749 | 0.10909 | 0.014 | -6.871
-13 | -0.722 | 0.10462 | 0.014 | -6.902
-12.5 | -0.696 | 0.09909 | 0.013 | -7.021
-12 | -0.665 | 0.09314 | 0.011 | -7.144
-11.5 | -0.638 | 0.09207 | 0.011 | -6.928
-11 | -0.61 | 0.08864 | 0.01 | -6.887
-10.5 | -0.583 | 0.08542 | 0.01 | -6.827
-10 | -0.556 | 0.08251 | 0.009 | -6.736
-9.5 | -0.528 | 0.06766 | 0.009 | -7.81
-9 | -0.502 | 0.05858 | 0.009 | -8.576
-8.5 | -0.565 | 0.01653 | 0.017 | -34.195
-8 | -0.447 | 0.05204 | 0.008 | -8.596
-7.5 | -0.426 | 0.04531 | 0.01 | -9.397
-7 | -0.481 | 0.01223 | 0.014 | -39.321
-6.5 | -0.739 | 0.01192 | 0.013 | -62.006
-6 | -0.739 | 0.0109 | 0.012 | -67.829
-5.5 | -0.707 | 0.01056 | 0.011 | -66.982
-5 | -0.66 | 0.01001 | 0.01 | -65.968
-4.5 | -0.605 | 0.00967 | 0.009 | -62.506
-4 | -0.544 | 0.00926 | 0.008 | -58.71
-3.5 | -0.479 | 0.00881 | 0.007 | -54.355
-3 | -0.413 | 0.0059 | 0.006 | -69.931
-2.5 | -0.345 | 0.00574 | 0.005 | -60.082
-2 | -0.277 | 0.00572 | 0.004 | -48.374
-1.5 | -0.208 | 0.00566 | 0.003 | -36.67
-1 | -0.139 | 0.00589 | 0.002 | -23.521
-0.5 | -0.069 | 0.00588 | 0.001 | -11.79
0 | 0 | 0.00588 | 0 | 0
0.5 | 0.07 | 0.00584 | -0.001 | 11.958
1 | 0.14 | 0.00585 | -0.002 | 23.861
1.5 | 0.209 | 0.00562 | -0.003 | 37.207
2 | 0.279 | 0.00568 | -0.004 | 49.09
2.5 | 0.348 | 0.0057 | -0.005 | 60.986
3 | 0.416 | 0.00576 | -0.006 | 72.132
3.5 | 0.483 | 0.00867 | -0.007 | 55.708
4 | 0.548 | 0.00913 | -0.008 | 60.064
4.5 | 0.61 | 0.00962 | -0.009 | 63.407
5 | 0.666 | 0.00995 | -0.01 | 66.95
5.5 | 0.714 | 0.01048 | -0.011 | 68.109
6 | 0.746 | 0.01111 | -0.012 | 67.139
6.5 | 0.746 | 0.01196 | -0.013 | 62.353
7 | 0.485 | 0.01258 | -0.014 | 38.587
7.5 | 0.52 | 0.01343 | -0.015 | 38.693
8 | 0.446 | 0.05211 | -0.008 | 8.562
8.5 | 0.559 | 0.01813 | -0.016 | 30.824
9 | 0.502 | 0.05858 | -0.009 | 8.576
9.5 | 0.528 | 0.06766 | -0.009 | 7.81
10 | 0.556 | 0.07995 | -0.009 | 6.953
10.5 | 0.583 | 0.08256 | -0.01 | 7.065
11 | 0.611 | 0.08684 | -0.01 | 7.032
11.5 | 0.638 | 0.0896 | -0.011 | 7.119
12 | 0.665 | 0.09314 | -0.011 | 7.144
12.5 | 0.696 | 0.09794 | -0.013 | 7.104
13 | 0.722 | 0.10691 | -0.013 | 6.754
13.5 | 0.749 | 0.11156 | -0.014 | 6.718
14 | 0.777 | 0.11381 | -0.015 | 6.826
14.5 | 0.804 | 0.11672 | -0.015 | 6.891
15 | 0.832 | 0.12108 | -0.016 | 6.869
15.5 | 0.859 | 0.12728 | -0.017 | 6.751
16 | 0.889 | 0.13436 | -0.018 | 6.614
16.5 | 0.917 | 0.13853 | -0.019 | 6.621
17 | 0.945 | 0.14337 | -0.019 | 6.589
17.5 | 0.969 | 0.14642 | -0.019 | 6.617
18 | 0.996 | 0.15042 | -0.02 | 6.62
18.5 | 1.023 | 0.15578 | -0.021 | 6.566
19 | 1.05 | 0.1588 | -0.021 | 6.609
19.5 | 1.076 | 0.16626 | -0.022 | 6.474
20 | 1.106 | 0.16962 | -0.023 | 6.518

## 64. Re 3M Mach 0.50 (2)
BIGFOIL.COM POLAR EXPORT
GA 37A012
GA 37A012 |  |  |  | Cl Max: | 0.913 | at alpha= | 20 | deg
XFOIL ncrit=9 |  |  |  | L/D Max: | 73.546 | at alpha= | 5.5 | deg
Re: | 3000000 |  |  | Cd Min: | 0.27594 | at alpha= | 20 | deg
Mach: | 0.5 |  |  | Cl=0 at alpha= | 0 | deg
|  |  |  | @ Cl=0.1, Cd= | 0.0045545
|  |  |  | @ Cl=0.4, Cd= | 0.0070492
|  |  |  | @ Cl=0.6, Cd= | 0.0085124
alpha (deg) | Cl | Cd | Cm | Cl/Cd
-20 | -0.9114 | 0.27509 | 0.0892 | -3.3131
-19.5 | -0.8902 | 0.26724 | 0.0839 | -3.3311
-19 | -0.8685 | 0.25966 | 0.0788 | -3.3448
-18.5 | -0.8476 | 0.25062 | 0.0735 | -3.382
-18 | -0.8273 | 0.24118 | 0.068 | -3.4302
-17.5 | -0.8076 | 0.23183 | 0.0628 | -3.4836
-17 | -0.7882 | 0.22258 | 0.0576 | -3.5412
-16.5 | -0.7703 | 0.21273 | 0.0523 | -3.621
-16 | -0.7543 | 0.20221 | 0.0469 | -3.7303
-15.5 | -0.7398 | 0.1924 | 0.0417 | -3.8451
-15 | -0.7228 | 0.18398 | 0.0371 | -3.9287
-14.5 | -0.7073 | 0.17511 | 0.0324 | -4.0392
-14 | -0.6955 | 0.16534 | 0.0276 | -4.2065
-13.5 | -0.6894 | 0.15438 | 0.0224 | -4.4656
-13 | -0.6867 | 0.14298 | 0.0171 | -4.8028
-12.5 | -0.6919 | 0.13085 | 0.0112 | -5.2877
-12 | -0.6953 | 0.11978 | 0.0057 | -5.8048
-11.5 | -0.7027 | 0.10844 | 0 | -6.4801
-11 | -0.7158 | 0.09639 | -0.0063 | -7.4261
-10.5 | -0.7378 | 0.08228 | -0.0144 | -8.9669
-10 | -0.768 | 0.06509 | -0.0265 | -11.799
-9.5 | -0.802 | 0.05195 | -0.0358 | -15.4379
-9 | -0.8362 | 0.04137 | -0.0407 | -20.2127
-8.5 | -0.8699 | 0.03278 | -0.0402 | -26.5375
-8 | -0.9004 | 0.02562 | -0.0333 | -35.1444
-7.5 | -0.899 | 0.01787 | -0.0271 | -50.3078
-7 | -0.8695 | 0.01399 | -0.0202 | -62.1515
-6.5 | -0.8212 | 0.01186 | -0.0152 | -69.2411
-6 | -0.7652 | 0.01045 | -0.0113 | -73.2249
-5.5 | -0.703 | 0.00955 | -0.0087 | -73.6126
-5 | -0.6397 | 0.00881 | -0.0066 | -72.6107
-4.5 | -0.574 | 0.00831 | -0.0052 | -69.0734
-4 | -0.5084 | 0.00788 | -0.0041 | -64.5178
-3.5 | -0.4433 | 0.00745 | -0.0033 | -59.5034
-3 | -0.3805 | 0.00687 | -0.0024 | -55.3857
-2.5 | -0.3232 | 0.00584 | -0.0009 | -55.3425
-2 | -0.2661 | 0.00489 | 0.0004 | -54.4172
-1.5 | -0.2004 | 0.00469 | 0.0006 | -42.7292
-1 | -0.1339 | 0.00459 | 0.0005 | -29.1721
-0.5 | -0.0671 | 0.00452 | 0.0003 | -14.8451
0 | 0 | 0.00449 | 0 | 0
0.5 | 0.0671 | 0.00452 | -0.0003 | 14.8451
1 | 0.1339 | 0.00459 | -0.0005 | 29.1721
1.5 | 0.2004 | 0.00469 | -0.0006 | 42.7292
2 | 0.2662 | 0.00489 | -0.0004 | 54.4376
2.5 | 0.3233 | 0.00585 | 0.0009 | 55.265
3 | 0.3806 | 0.00687 | 0.0023 | 55.4003
3.5 | 0.4434 | 0.00745 | 0.0032 | 59.5168
4 | 0.5086 | 0.00788 | 0.0041 | 64.5431
4.5 | 0.5742 | 0.00832 | 0.0051 | 69.0144
5 | 0.6399 | 0.00881 | 0.0065 | 72.6334
5.5 | 0.7031 | 0.00956 | 0.0086 | 73.546
6 | 0.7654 | 0.01045 | 0.0113 | 73.244
6.5 | 0.8216 | 0.01186 | 0.0151 | 69.2749
7 | 0.87 | 0.014 | 0.0201 | 62.1429
7.5 | 0.8994 | 0.01792 | 0.027 | 50.1897
8 | 0.9006 | 0.02566 | 0.0332 | 35.0974
8.5 | 0.8703 | 0.03283 | 0.0401 | 26.5093
9 | 0.8366 | 0.04146 | 0.0405 | 20.1785
9.5 | 0.8025 | 0.05208 | 0.0355 | 15.409
10 | 0.7691 | 0.06517 | 0.0262 | 11.8014
10.5 | 0.7389 | 0.08243 | 0.014 | 8.964
11 | 0.7173 | 0.09646 | 0.0059 | 7.4362
11.5 | 0.7039 | 0.10859 | -0.0004 | 6.4822
12 | 0.6969 | 0.11985 | -0.006 | 5.8148
12.5 | 0.6931 | 0.131 | -0.0116 | 5.2908
13 | 0.6881 | 0.14316 | -0.0175 | 4.8065
13.5 | 0.6906 | 0.15459 | -0.0228 | 4.4673
14 | 0.697 | 0.16555 | -0.028 | 4.2102
14.5 | 0.7089 | 0.17529 | -0.0328 | 4.0442
15 | 0.7245 | 0.18411 | -0.0375 | 3.9351
15.5 | 0.7413 | 0.1927 | -0.0421 | 3.8469
16 | 0.7559 | 0.20252 | -0.0473 | 3.7325
16.5 | 0.7718 | 0.21311 | -0.0527 | 3.6216
17 | 0.7897 | 0.22296 | -0.058 | 3.5419
17.5 | 0.809 | 0.23223 | -0.0632 | 3.4836
18 | 0.8288 | 0.24178 | -0.0685 | 3.4279
18.5 | 0.8491 | 0.25118 | -0.0739 | 3.3804
19 | 0.8701 | 0.26025 | -0.0793 | 3.3433
19.5 | 0.8919 | 0.26767 | -0.0843 | 3.3321
20 | 0.913 | 0.27594 | -0.0897 | 3.3087

## 65. Re 4M Mach 0.00 (1)
BIGFOIL.COM POLAR EXPORT
GA 37A012
GA 37A012 |  |  |  | Cl Max: | 1.035 | at alpha= | 11.5 | deg
JavaFoil+Calcfoil stall+Eppler ext transition |  |  |  | L/D Max: | 87.302 | at alpha= | 8 | deg
Re: | 4000000 |  |  | Cd Min: | 0.00528 | at alpha= | 2 | deg
Mach: | 0 |  |  | Cl=0 at alpha= | 0 | deg
|  |  |  | @ Cl=0.1, Cd= | 0.0054566
|  |  |  | @ Cl=0.4, Cd= | 0.0055419
|  |  |  | @ Cl=0.6, Cd= | 0.0085511
alpha (deg) | Cl | Cd | Cm | Cl/Cd
-16.5 | -0.726 | 0.12042 | 0.015 | -6.032
-16 | -0.753 | 0.11428 | 0.015 | -6.593
-15.5 | -0.779 | 0.10824 | 0.014 | -7.199
-15 | -0.796 | 0.10259 | 0.014 | -7.755
-14.5 | -0.81 | 0.09766 | 0.014 | -8.29
-14 | -0.821 | 0.09272 | 0.013 | -8.857
-13.5 | -0.832 | 0.08693 | 0.013 | -9.567
-13 | -0.944 | 0.0316 | 0.02 | -29.884
-12.5 | -0.995 | 0.01921 | 0.021 | -51.824
-12 | -1.013 | 0.01631 | 0.02 | -62.072
-11.5 | -1.025 | 0.01456 | 0.02 | -70.418
-11 | -1.017 | 0.0134 | 0.019 | -75.926
-10.5 | -1.004 | 0.0128 | 0.018 | -78.461
-10 | -0.987 | 0.01219 | 0.017 | -80.925
-9.5 | -0.964 | 0.01155 | 0.017 | -83.496
-9 | -0.937 | 0.01105 | 0.016 | -84.829
-8.5 | -0.906 | 0.01081 | 0.015 | -83.811
-8 | -0.87 | 0.01013 | 0.014 | -85.899
-7.5 | -0.831 | 0.01005 | 0.013 | -82.679
-7 | -0.788 | 0.00966 | 0.012 | -81.541
-6.5 | -0.741 | 0.00918 | 0.011 | -80.789
-6 | -0.692 | 0.00903 | 0.011 | -76.651
-5.5 | -0.641 | 0.00879 | 0.01 | -72.905
-5 | -0.587 | 0.00857 | 0.009 | -68.527
-4.5 | -0.532 | 0.0083 | 0.008 | -64.093
-4 | -0.475 | 0.00797 | 0.007 | -59.592
-3.5 | -0.417 | 0.00567 | 0.006 | -73.578
-3 | -0.358 | 0.00541 | 0.005 | -66.31
-2.5 | -0.299 | 0.00533 | 0.004 | -56.2
-2 | -0.24 | 0.00532 | 0.004 | -45.093
-1.5 | -0.18 | 0.00537 | 0.003 | -33.539
-1 | -0.12 | 0.0055 | 0.002 | -21.837
-0.5 | -0.06 | 0.00548 | 0.001 | -10.96
0 | 0 | 0.00544 | 0 | 0
0.5 | 0.06 | 0.00545 | -0.001 | 11.104
1 | 0.121 | 0.00546 | -0.002 | 22.129
1.5 | 0.181 | 0.00533 | -0.003 | 33.989
2 | 0.241 | 0.00528 | -0.004 | 45.706
2.5 | 0.301 | 0.00529 | -0.004 | 56.973
3 | 0.361 | 0.00537 | -0.005 | 67.24
3.5 | 0.42 | 0.00563 | -0.006 | 74.617
4 | 0.479 | 0.00793 | -0.007 | 60.383
4.5 | 0.536 | 0.00825 | -0.008 | 64.955
5 | 0.592 | 0.00852 | -0.009 | 69.475
5.5 | 0.646 | 0.00873 | -0.01 | 73.935
6 | 0.698 | 0.00897 | -0.011 | 77.757
6.5 | 0.747 | 0.00911 | -0.011 | 82.001
7 | 0.794 | 0.00959 | -0.012 | 82.779
7.5 | 0.838 | 0.00998 | -0.013 | 83.971
8 | 0.878 | 0.01005 | -0.014 | 87.302
8.5 | 0.914 | 0.01073 | -0.015 | 85.187
9 | 0.946 | 0.01096 | -0.016 | 86.292
9.5 | 0.973 | 0.01145 | -0.017 | 84.976
10 | 0.996 | 0.01208 | -0.017 | 82.407
10.5 | 1.014 | 0.01268 | -0.018 | 79.963
11 | 1.027 | 0.01326 | -0.019 | 77.448
11.5 | 1.035 | 0.0144 | -0.02 | 71.893
12 | 1.013 | 0.01631 | -0.02 | 62.072
12.5 | 0.995 | 0.01921 | -0.02 | 51.824
13 | 0.944 | 0.0316 | -0.02 | 29.884
13.5 | 0.832 | 0.08693 | -0.013 | 9.567
14 | 0.821 | 0.09272 | -0.013 | 8.857
14.5 | 0.81 | 0.09766 | -0.013 | 8.29
15 | 0.796 | 0.10259 | -0.014 | 7.755
15.5 | 0.779 | 0.10824 | -0.014 | 7.199
16 | 0.753 | 0.11428 | -0.015 | 6.593
16.5 | 0.726 | 0.12042 | -0.015 | 6.032

## 66. Re 4M Mach 0.00 (2)
BIGFOIL.COM POLAR EXPORT
GA 37A012
GA 37A012 |  |  |  | Cl Max: | 1.5666 | at alpha= | 18 | deg
XFOIL ncrit=9 |  |  |  | L/D Max: | 95.5064 | at alpha= | 9.5 | deg
Re: | 4000000 |  |  | Cd Min: | 0.07395 | at alpha= | -20 | deg
Mach: | 0 |  |  | Cl=0 at alpha= | 0 | deg
|  |  |  | @ Cl=0.1, Cd= | 0.0041618
|  |  |  | @ Cl=0.4, Cd= | 0.0065714
|  |  |  | @ Cl=0.6, Cd= | 0.0076624
alpha (deg) | Cl | Cd | Cm | Cl/Cd
-20 | -1.4976 | 0.07395 | -0.0144 | -20.2515
-19.5 | -1.5302 | 0.06241 | -0.0195 | -24.5185
-19 | -1.5504 | 0.05343 | -0.0227 | -29.0174
-18.5 | -1.5608 | 0.04642 | -0.0244 | -33.6234
-18 | -1.5626 | 0.04084 | -0.0252 | -38.2615
-17.5 | -1.5581 | 0.0362 | -0.0253 | -43.0414
-17 | -1.5478 | 0.03242 | -0.0247 | -47.7421
-16.5 | -1.5335 | 0.02924 | -0.0237 | -52.4453
-16 | -1.5152 | 0.02662 | -0.0222 | -56.9196
-15.5 | -1.4967 | 0.02422 | -0.0201 | -61.796
-15 | -1.4915 | 0.0211 | -0.0158 | -70.6872
-14.5 | -1.469 | 0.01939 | -0.0122 | -75.7607
-14 | -1.4376 | 0.01822 | -0.0094 | -78.9023
-13.5 | -1.398 | 0.01726 | -0.0077 | -80.9965
-13 | -1.3557 | 0.0164 | -0.0064 | -82.6646
-12.5 | -1.3124 | 0.01553 | -0.0052 | -84.5074
-12 | -1.2676 | 0.01473 | -0.0041 | -86.0557
-11.5 | -1.2215 | 0.01399 | -0.0031 | -87.3124
-11 | -1.1747 | 0.01332 | -0.0021 | -88.1907
-10.5 | -1.1275 | 0.01268 | -0.0011 | -88.9196
-10 | -1.0872 | 0.01153 | 0.0012 | -94.2931
-9.5 | -1.0373 | 0.01086 | 0.0017 | -95.5157
-9 | -0.9746 | 0.01026 | -0.0006 | -94.9903
-8.5 | -0.9137 | 0.00973 | -0.0023 | -93.9054
-8 | -0.862 | 0.00935 | -0.0018 | -92.1925
-7.5 | -0.812 | 0.00895 | -0.0009 | -90.7263
-7 | -0.7607 | 0.00855 | -0.0003 | -88.9708
-6.5 | -0.7075 | 0.00825 | -0.0001 | -85.7576
-6 | -0.6536 | 0.00797 | 0 | -82.0075
-5.5 | -0.5993 | 0.00766 | 0 | -78.2376
-5 | -0.5447 | 0.00737 | 0 | -73.9077
-4.5 | -0.4898 | 0.00709 | -0.0001 | -69.0832
-4 | -0.4349 | 0.0068 | -0.0001 | -63.9559
-3.5 | -0.3804 | 0.00645 | -0.0002 | -58.9767
-2.5 | -0.2753 | 0.00525 | 0.0003 | -52.4381
-2 | -0.2245 | 0.0045 | 0.0009 | -49.8889
-1.5 | -0.1691 | 0.00429 | 0.0007 | -39.4172
-1 | -0.1128 | 0.00418 | 0.0005 | -26.9856
-0.5 | -0.0564 | 0.0041 | 0.0002 | -13.7561
0 | 0 | 0.0041 | 0 | 0
0.5 | 0.0564 | 0.0041 | -0.0003 | 13.7561
1 | 0.1128 | 0.00418 | -0.0005 | 26.9856
1.5 | 0.1692 | 0.00429 | -0.0008 | 39.4406
2 | 0.2245 | 0.00451 | -0.0009 | 49.7783
2.5 | 0.2753 | 0.00526 | -0.0003 | 52.3384
3 | 0.3273 | 0.00593 | 0 | 55.1939
3.5 | 0.3805 | 0.00645 | 0.0001 | 58.9922
4 | 0.4351 | 0.00679 | 0.0001 | 64.0795
4.5 | 0.49 | 0.00709 | 0 | 69.1114
5 | 0.5449 | 0.00737 | 0 | 73.9349
5.5 | 0.5996 | 0.00766 | -0.0001 | 78.2768
6 | 0.6538 | 0.00798 | 0 | 81.9298
6.5 | 0.7078 | 0.00825 | 0 | 85.7939
7 | 0.7611 | 0.00855 | 0.0002 | 89.0175
7.5 | 0.8125 | 0.00896 | 0.0008 | 90.6808
8 | 0.8624 | 0.00935 | 0.0017 | 92.2353
8.5 | 0.9139 | 0.00973 | 0.0023 | 93.926
9 | 0.9745 | 0.01026 | 0.0006 | 94.9805
9.5 | 1.0372 | 0.01086 | -0.0017 | 95.5064
10 | 1.0871 | 0.01153 | -0.0012 | 94.2845
10.5 | 1.1276 | 0.01269 | 0.0011 | 88.8574
11 | 1.1749 | 0.01332 | 0.0021 | 88.2057
11.5 | 1.2219 | 0.01399 | 0.003 | 87.341
12 | 1.2681 | 0.01473 | 0.0039 | 86.0896
12.5 | 1.313 | 0.01554 | 0.005 | 84.4916
13 | 1.3566 | 0.0164 | 0.0062 | 82.7195
13.5 | 1.399 | 0.01726 | 0.0075 | 81.0545
14 | 1.4388 | 0.01822 | 0.0091 | 78.9682
14.5 | 1.4706 | 0.0194 | 0.0119 | 75.8041
15 | 1.4932 | 0.02112 | 0.0154 | 70.7008
15.5 | 1.4979 | 0.02429 | 0.0198 | 61.6674
16 | 1.5179 | 0.02658 | 0.0218 | 57.1068
16.5 | 1.5362 | 0.0292 | 0.0233 | 52.6096
17 | 1.5511 | 0.03234 | 0.0243 | 47.9623
17.5 | 1.5613 | 0.03613 | 0.0248 | 43.2134
18 | 1.5666 | 0.04069 | 0.0247 | 38.5009
18.5 | 1.5648 | 0.04628 | 0.024 | 33.8116
19 | 1.5548 | 0.05323 | 0.0222 | 29.2091
19.5 | 1.5349 | 0.06216 | 0.019 | 24.6927
20 | 1.5026 | 0.07365 | 0.014 | 20.4019

## 67. Re 4M Mach 0.10 (1)
BIGFOIL.COM POLAR EXPORT
GA 37A012
GA 37A012 |  |  |  | Cl Max: | 1.017 | at alpha= | 11 | deg
JavaFoil+Calcfoil stall+Eppler ext transition |  |  |  | L/D Max: | 87.069 | at alpha= | 8 | deg
Re: | 4000000 |  |  | Cd Min: | 0.00528 | at alpha= | 1.5 | deg
Mach: | 0.1 |  |  | Cl=0 at alpha= | 0 | deg
|  |  |  | @ Cl=0.1, Cd= | 0.0054628
|  |  |  | @ Cl=0.4, Cd= | 0.0055107
|  |  |  | @ Cl=0.6, Cd= | 0.0085451
alpha (deg) | Cl | Cd | Cm | Cl/Cd
-16.5 | -0.68 | 0.12188 | 0.015 | -5.581
-16 | -0.711 | 0.11532 | 0.015 | -6.167
-15.5 | -0.742 | 0.10816 | 0.015 | -6.858
-15 | -0.761 | 0.10354 | 0.014 | -7.35
-14.5 | -0.779 | 0.09873 | 0.013 | -7.887
-14 | -0.794 | 0.09341 | 0.013 | -8.505
-13.5 | -0.808 | 0.08795 | 0.013 | -9.181
-13 | -0.819 | 0.08243 | 0.013 | -9.938
-12.5 | -0.956 | 0.02346 | 0.02 | -40.746
-12 | -0.988 | 0.01742 | 0.02 | -56.727
-11.5 | -1.008 | 0.015 | 0.02 | -67.188
-11 | -1.007 | 0.01364 | 0.019 | -73.824
-10.5 | -0.997 | 0.01296 | 0.018 | -76.941
-10 | -0.982 | 0.01233 | 0.017 | -79.636
-9.5 | -0.961 | 0.01168 | 0.017 | -82.277
-9 | -0.936 | 0.01111 | 0.016 | -84.257
-8.5 | -0.906 | 0.01094 | 0.015 | -82.785
-8 | -0.871 | 0.01017 | 0.014 | -85.672
-7.5 | -0.833 | 0.01008 | 0.013 | -82.605
-7 | -0.79 | 0.00976 | 0.012 | -80.94
-6.5 | -0.744 | 0.00918 | 0.011 | -81.069
-6 | -0.695 | 0.00889 | 0.011 | -78.168
-5.5 | -0.643 | 0.0088 | 0.01 | -73.126
-5 | -0.59 | 0.00857 | 0.009 | -68.835
-4.5 | -0.534 | 0.00835 | 0.008 | -64.012
-4 | -0.477 | 0.00801 | 0.007 | -59.588
-3.5 | -0.419 | 0.00567 | 0.006 | -73.965
-3 | -0.36 | 0.00535 | 0.005 | -67.371
-2.5 | -0.301 | 0.00539 | 0.004 | -55.801
-2 | -0.241 | 0.00538 | 0.004 | -44.774
-1.5 | -0.181 | 0.00531 | 0.003 | -34.031
-1 | -0.121 | 0.0055 | 0.002 | -21.938
-0.5 | -0.06 | 0.00549 | 0.001 | -10.999
0 | 0 | 0.0055 | 0 | 0
0.5 | 0.061 | 0.00545 | -0.001 | 11.146
1 | 0.122 | 0.00547 | -0.002 | 22.231
1.5 | 0.182 | 0.00528 | -0.003 | 34.49
2 | 0.243 | 0.00535 | -0.004 | 45.387
2.5 | 0.303 | 0.00536 | -0.004 | 56.574
3 | 0.363 | 0.00531 | -0.005 | 68.321
3.5 | 0.422 | 0.00563 | -0.006 | 75.01
4 | 0.481 | 0.00796 | -0.007 | 60.387
4.5 | 0.538 | 0.0083 | -0.008 | 64.88
5 | 0.594 | 0.00852 | -0.009 | 69.787
5.5 | 0.649 | 0.00875 | -0.01 | 74.158
6 | 0.701 | 0.00883 | -0.011 | 79.317
6.5 | 0.75 | 0.00912 | -0.012 | 82.285
7 | 0.797 | 0.00969 | -0.012 | 82.177
7.5 | 0.84 | 0.01001 | -0.013 | 83.894
8 | 0.879 | 0.01009 | -0.014 | 87.069
8.5 | 0.914 | 0.01086 | -0.015 | 84.152
9 | 0.944 | 0.01102 | -0.016 | 85.706
9.5 | 0.97 | 0.01158 | -0.017 | 83.743
10 | 0.991 | 0.01222 | -0.018 | 81.101
10.5 | 1.006 | 0.01283 | -0.018 | 78.421
11 | 1.017 | 0.0135 | -0.019 | 75.32
11.5 | 1.008 | 0.015 | -0.02 | 67.188
12 | 0.988 | 0.01742 | -0.02 | 56.727
12.5 | 0.956 | 0.02346 | -0.02 | 40.746
13 | 0.819 | 0.08243 | -0.012 | 9.938
13.5 | 0.808 | 0.08795 | -0.013 | 9.181
14 | 0.794 | 0.09341 | -0.013 | 8.505
14.5 | 0.779 | 0.09873 | -0.013 | 7.887
15 | 0.761 | 0.10354 | -0.014 | 7.35
15.5 | 0.742 | 0.10816 | -0.014 | 6.858
16 | 0.711 | 0.11532 | -0.014 | 6.167

## 68. Re 4M Mach 0.10 (2)
BIGFOIL.COM POLAR EXPORT
GA 37A012
GA 37A012 |  |  |  | Cl Max: | 1.5301 | at alpha= | 17.5 | deg
XFOIL ncrit=9 |  |  |  | L/D Max: | 94.6691 | at alpha= | 9.5 | deg
Re: | 4000000 |  |  | Cd Min: | 0.1081 | at alpha= | -20 | deg
Mach: | 0.1 |  |  | Cl=0 at alpha= | 0 | deg
|  |  |  | @ Cl=0.1, Cd= | 0.0041686
|  |  |  | @ Cl=0.4, Cd= | 0.0065876
|  |  |  | @ Cl=0.6, Cd= | 0.0076732
alpha (deg) | Cl | Cd | Cm | Cl/Cd
-20 | -1.3206 | 0.1081 | 0.0025 | -12.2165
-19.5 | -1.4311 | 0.08069 | -0.0125 | -17.7358
-19 | -1.4797 | 0.06604 | -0.0197 | -22.4061
-18.5 | -1.5066 | 0.05576 | -0.0239 | -27.0194
-18 | -1.5206 | 0.04801 | -0.0262 | -31.6726
-17.5 | -1.527 | 0.04169 | -0.0272 | -36.6275
-17 | -1.5246 | 0.03666 | -0.0274 | -41.5876
-16.5 | -1.5164 | 0.03254 | -0.0268 | -46.6011
-16 | -1.503 | 0.02917 | -0.0257 | -51.5255
-15.5 | -1.4849 | 0.02646 | -0.024 | -56.1187
-15 | -1.4666 | 0.024 | -0.0216 | -61.1083
-14.5 | -1.4625 | 0.02077 | -0.0168 | -70.4141
-14 | -1.4387 | 0.01909 | -0.013 | -75.3641
-13.5 | -1.4035 | 0.01794 | -0.0104 | -78.233
-13 | -1.3619 | 0.01699 | -0.0088 | -80.1589
-12.5 | -1.319 | 0.01605 | -0.0072 | -82.1807
-12 | -1.2745 | 0.01515 | -0.0059 | -84.1254
-11.5 | -1.2286 | 0.01434 | -0.0046 | -85.6764
-11 | -1.1816 | 0.0136 | -0.0035 | -86.8824
-10.5 | -1.1341 | 0.01292 | -0.0024 | -87.7786
-10 | -1.0924 | 0.01181 | -0.0002 | -92.4979
-9.5 | -1.0443 | 0.01104 | 0.0009 | -94.5924
-9 | -0.981 | 0.01039 | -0.0012 | -94.4177
-8.5 | -0.9196 | 0.00983 | -0.0029 | -93.5504
-7.5 | -0.817 | 0.00907 | -0.0013 | -90.0772
-7 | -0.7655 | 0.00861 | -0.0006 | -88.9082
-6.5 | -0.7119 | 0.00829 | -0.0003 | -85.8745
-6 | -0.6575 | 0.00803 | -0.0002 | -81.8804
-5.5 | -0.6029 | 0.00769 | -0.0001 | -78.4005
-5 | -0.5479 | 0.00739 | -0.0001 | -74.1407
-4.5 | -0.4926 | 0.00712 | -0.0002 | -69.1854
-4 | -0.4374 | 0.00682 | -0.0002 | -64.1349
-3.5 | -0.3825 | 0.00648 | -0.0002 | -59.0278
-3 | -0.329 | 0.00596 | 0 | -55.2013
-1.5 | -0.1701 | 0.00429 | 0.0007 | -39.6503
-1 | -0.1135 | 0.00418 | 0.0005 | -27.1531
-0.5 | -0.0567 | 0.0041 | 0.0002 | -13.8293
0.5 | 0.0567 | 0.0041 | -0.0002 | 13.8293
1 | 0.1135 | 0.00419 | -0.0005 | 27.0883
1.5 | 0.1702 | 0.00429 | -0.0008 | 39.6737
2 | 0.2258 | 0.00451 | -0.0009 | 50.0665
2.5 | 0.2768 | 0.00529 | -0.0003 | 52.3251
3 | 0.329 | 0.00596 | 0 | 55.2013
3.5 | 0.3826 | 0.00648 | 0.0002 | 59.0432
4 | 0.4376 | 0.00682 | 0.0002 | 64.1642
4.5 | 0.4928 | 0.00712 | 0.0001 | 69.2135
5 | 0.5481 | 0.0074 | 0.0001 | 74.0676
5.5 | 0.6032 | 0.00769 | 0.0001 | 78.4395
6 | 0.6577 | 0.00803 | 0.0002 | 81.9054
6.5 | 0.7122 | 0.0083 | 0.0003 | 85.8072
7 | 0.7658 | 0.00861 | 0.0005 | 88.9431
7.5 | 0.8174 | 0.00907 | 0.0012 | 90.1213
8 | 0.8681 | 0.00943 | 0.0021 | 92.0573
8.5 | 0.9198 | 0.00983 | 0.0028 | 93.5707
9 | 0.9809 | 0.01039 | 0.0013 | 94.4081
9.5 | 1.0442 | 0.01103 | -0.0009 | 94.6691
10 | 1.0924 | 0.01181 | 0.0001 | 92.4979
10.5 | 1.1343 | 0.01293 | 0.0023 | 87.7262
11 | 1.1818 | 0.01361 | 0.0034 | 86.8332
11.5 | 1.229 | 0.01434 | 0.0045 | 85.7043
12 | 1.2751 | 0.01516 | 0.0057 | 84.1095
12.5 | 1.3197 | 0.01605 | 0.0071 | 82.2243
13 | 1.3628 | 0.01699 | 0.0086 | 80.2119
13.5 | 1.4045 | 0.01795 | 0.0102 | 78.2451
14 | 1.4402 | 0.0191 | 0.0126 | 75.4031
14.5 | 1.4642 | 0.02079 | 0.0164 | 70.4281
15 | 1.4677 | 0.02407 | 0.0213 | 60.9763
15.5 | 1.4873 | 0.02644 | 0.0236 | 56.2519
16 | 1.5058 | 0.02913 | 0.0252 | 51.6924
16.5 | 1.5193 | 0.03249 | 0.0264 | 46.7621
17 | 1.5279 | 0.03659 | 0.0269 | 41.7573
17.5 | 1.5301 | 0.04163 | 0.0268 | 36.7547
18 | 1.5253 | 0.04778 | 0.0257 | 31.9234
18.5 | 1.5112 | 0.05552 | 0.0235 | 27.219
19 | 1.4846 | 0.06576 | 0.0193 | 22.576
19.5 | 1.4362 | 0.08037 | 0.0121 | 17.8699
20 | 1.3275 | 0.10743 | -0.0027 | 12.3569

## 69. Re 4M Mach 0.25 (1)
BIGFOIL.COM POLAR EXPORT
GA 37A012
GA 37A012 |  |  |  | Cl Max: | 0.944 | at alpha= | 10 | deg
JavaFoil+Calcfoil stall+Eppler ext transition |  |  |  | L/D Max: | 83.108 | at alpha= | 8 | deg
Re: | 4000000 |  |  | Cd Min: | 0.00532 | at alpha= | 1.5 | deg
Mach: | 0.25 |  |  | Cl=0 at alpha= | 0 | deg
|  |  |  | @ Cl=0.1, Cd= | 0.0055221
|  |  |  | @ Cl=0.4, Cd= | 0.0055616
|  |  |  | @ Cl=0.6, Cd= | 0.10978
alpha (deg) | Cl | Cd | Cm | Cl/Cd
-15 | -0.445 | 0.10978 | 0.014 | -4.053
-14.5 | -0.5 | 0.1065 | 0.013 | -4.691
-14 | -0.551 | 0.10023 | 0.012 | -5.499
-13.5 | -0.599 | 0.09262 | 0.013 | -6.47
-13 | -0.643 | 0.08545 | 0.013 | -7.523
-12.5 | -0.681 | 0.0792 | 0.013 | -8.598
-12 | -0.715 | 0.07259 | 0.013 | -9.844
-11.5 | -0.743 | 0.06631 | 0.013 | -11.201
-11 | -0.751 | 0.06751 | 0.011 | -11.128
-10.5 | -0.878 | 0.02149 | 0.017 | -40.851
-10 | -0.935 | 0.01309 | 0.018 | -71.491
-9.5 | -0.931 | 0.01238 | 0.017 | -75.21
-9 | -0.919 | 0.01175 | 0.016 | -78.251
-8.5 | -0.899 | 0.01148 | 0.015 | -78.349
-8 | -0.872 | 0.01067 | 0.014 | -81.747
-7.5 | -0.839 | 0.01049 | 0.014 | -80.019
-7 | -0.801 | 0.01004 | 0.013 | -79.725
-6.5 | -0.757 | 0.00941 | 0.012 | -80.424
-6 | -0.709 | 0.00934 | 0.011 | -75.971
-5.5 | -0.658 | 0.00907 | 0.01 | -72.562
-5 | -0.604 | 0.00872 | 0.009 | -69.295
-4.5 | -0.548 | 0.00848 | 0.008 | -64.601
-4 | -0.49 | 0.00814 | 0.007 | -60.182
-3.5 | -0.43 | 0.00578 | 0.006 | -74.403
-3 | -0.37 | 0.00546 | 0.005 | -67.811
-2.5 | -0.309 | 0.00539 | 0.005 | -57.347
-2 | -0.248 | 0.00537 | 0.004 | -46.077
-1.5 | -0.186 | 0.00535 | 0.003 | -34.696
-1 | -0.124 | 0.00556 | 0.002 | -22.276
-0.5 | -0.062 | 0.00555 | 0.001 | -11.173
0 | 0 | 0.0055 | 0 | 0
0.5 | 0.062 | 0.00551 | -0.001 | 11.327
1 | 0.125 | 0.00553 | -0.002 | 22.587
1.5 | 0.187 | 0.00532 | -0.003 | 35.183
2 | 0.249 | 0.00534 | -0.004 | 46.733
2.5 | 0.311 | 0.00535 | -0.005 | 58.178
3 | 0.373 | 0.00542 | -0.005 | 68.809
3.5 | 0.434 | 0.00574 | -0.006 | 75.498
4 | 0.494 | 0.00809 | -0.007 | 61.011
4.5 | 0.552 | 0.00844 | -0.008 | 65.438
5 | 0.609 | 0.00867 | -0.009 | 70.279
5.5 | 0.663 | 0.00901 | -0.01 | 73.62
6 | 0.715 | 0.00927 | -0.011 | 77.102
6.5 | 0.763 | 0.00935 | -0.012 | 81.658
7 | 0.807 | 0.00997 | -0.013 | 80.969
7.5 | 0.846 | 0.01041 | -0.014 | 81.301
8 | 0.88 | 0.01059 | -0.014 | 83.108
8.5 | 0.907 | 0.01139 | -0.015 | 79.67
9 | 0.927 | 0.01165 | -0.016 | 79.634
9.5 | 0.94 | 0.01227 | -0.017 | 76.583
10 | 0.944 | 0.01296 | -0.018 | 72.85
10.5 | 0.878 | 0.02149 | -0.017 | 40.851
11 | 0.751 | 0.06751 | -0.011 | 11.128
11.5 | 0.743 | 0.06631 | -0.013 | 11.201
12 | 0.715 | 0.07259 | -0.013 | 9.844
12.5 | 0.681 | 0.0792 | -0.013 | 8.598
13 | 0.643 | 0.08545 | -0.013 | 7.523
13.5 | 0.599 | 0.09262 | -0.012 | 6.47
14 | 0.551 | 0.10023 | -0.012 | 5.499
14.5 | 0.499 | 0.10693 | -0.012 | 4.67
15 | 0.445 | 0.10978 | -0.014 | 4.053

## 70. Re 4M Mach 0.25 (2)
BIGFOIL.COM POLAR EXPORT
GA 37A012
GA 37A012 |  |  |  | Cl Max: | 1.3425 | at alpha= | 13.5 | deg
XFOIL ncrit=9 |  |  |  | L/D Max: | 90.4658 | at alpha= | 8.5 | deg
Re: | 4000000 |  |  | Cd Min: | 0.21965 | at alpha= | 18.5 | deg
Mach: | 0.25 |  |  | Cl=0 at alpha= | 0 | deg
|  |  |  | @ Cl=0.1, Cd= | 0.0041967
|  |  |  | @ Cl=0.4, Cd= | 0.006644
|  |  |  | @ Cl=0.6, Cd= | 0.0077591
alpha (deg) | Cl | Cd | Cm | Cl/Cd
-18.5 | -0.8083 | 0.21919 | 0.0595 | -3.6877
-17.5 | -0.9245 | 0.15845 | 0.0286 | -5.8346
-17 | -1.0368 | 0.1256 | 0.0096 | -8.2548
-16.5 | -1.0901 | 0.10711 | 0.0003 | -10.1774
-16 | -1.1748 | 0.08168 | -0.014 | -14.383
-15.5 | -1.2297 | 0.06439 | -0.0246 | -19.0977
-15 | -1.2686 | 0.052 | -0.0308 | -24.3962
-14.5 | -1.2956 | 0.04248 | -0.034 | -30.4991
-14 | -1.311 | 0.03523 | -0.0345 | -37.2126
-13.5 | -1.3413 | 0.02765 | -0.0321 | -48.5099
-13 | -1.337 | 0.02375 | -0.028 | -56.2947
-12.5 | -1.3176 | 0.02129 | -0.0235 | -61.8882
-12 | -1.2905 | 0.01932 | -0.0189 | -66.7961
-11.5 | -1.2529 | 0.01758 | -0.0157 | -71.2685
-11 | -1.211 | 0.01606 | -0.0128 | -75.4047
-10.5 | -1.1655 | 0.01481 | -0.0104 | -78.6968
-10 | -1.1179 | 0.01379 | -0.0081 | -81.066
-9.5 | -1.076 | 0.01245 | -0.0049 | -86.4257
-9 | -1.0161 | 0.01131 | -0.0053 | -89.8408
-8.5 | -0.9515 | 0.01052 | -0.0065 | -90.4468
-8 | -0.8984 | 0.00995 | -0.0051 | -90.2915
-7.5 | -0.8455 | 0.00953 | -0.0037 | -88.7198
-7 | -0.7916 | 0.00901 | -0.0026 | -87.8579
-6.5 | -0.7363 | 0.00857 | -0.0019 | -85.916
-6 | -0.6797 | 0.00823 | -0.0015 | -82.5881
-5.5 | -0.6229 | 0.00788 | -0.0011 | -79.0482
-5 | -0.5656 | 0.00757 | -0.001 | -74.716
-4.5 | -0.5085 | 0.00725 | -0.0008 | -70.1379
-4 | -0.4511 | 0.00695 | -0.0007 | -64.9065
-3.5 | -0.3941 | 0.00661 | -0.0006 | -59.6218
-3 | -0.3387 | 0.00609 | -0.0004 | -55.6158
-2.5 | -0.2848 | 0.0054 | 0.0001 | -52.7407
-2 | -0.233 | 0.00455 | 0.0008 | -51.2088
-1.5 | -0.1756 | 0.00432 | 0.0007 | -40.6481
-1 | -0.1171 | 0.00422 | 0.0005 | -27.7488
-0.5 | -0.0585 | 0.00414 | 0.0002 | -14.1304
0 | 0 | 0.00413 | 0 | 0
0.5 | 0.0585 | 0.00414 | -0.0002 | 14.1304
1 | 0.1171 | 0.00422 | -0.0005 | 27.7488
1.5 | 0.1756 | 0.00432 | -0.0007 | 40.6481
2 | 0.233 | 0.00455 | -0.0008 | 51.2088
2.5 | 0.2849 | 0.00541 | -0.0001 | 52.6617
3 | 0.3387 | 0.0061 | 0.0004 | 55.5246
3.5 | 0.3943 | 0.00661 | 0.0006 | 59.652
4 | 0.4513 | 0.00695 | 0.0007 | 64.9353
4.5 | 0.5087 | 0.00725 | 0.0007 | 70.1655
5 | 0.5658 | 0.00758 | 0.0009 | 74.6438
5.5 | 0.6231 | 0.00788 | 0.0011 | 79.0736
6 | 0.6799 | 0.00823 | 0.0014 | 82.6124
6.5 | 0.7366 | 0.00857 | 0.0018 | 85.951
7 | 0.792 | 0.00902 | 0.0025 | 87.8049
7.5 | 0.8459 | 0.00954 | 0.0036 | 88.6688
8 | 0.8988 | 0.00995 | 0.005 | 90.3317
8.5 | 0.9517 | 0.01052 | 0.0065 | 90.4658
9.5 | 1.0759 | 0.01245 | 0.0049 | 86.4177
10 | 1.118 | 0.01379 | 0.0081 | 81.0732
10.5 | 1.1658 | 0.01481 | 0.0103 | 78.7171
11 | 1.2114 | 0.01607 | 0.0127 | 75.3827
11.5 | 1.2536 | 0.01758 | 0.0155 | 71.3083
12 | 1.2915 | 0.01933 | 0.0188 | 66.8132
12.5 | 1.319 | 0.02129 | 0.0232 | 61.954
13 | 1.3388 | 0.02374 | 0.0277 | 56.3943
13.5 | 1.3425 | 0.02771 | 0.0318 | 48.4482
14 | 1.3127 | 0.03527 | 0.0341 | 37.2186
14.5 | 1.2987 | 0.04239 | 0.0336 | 30.6369
15 | 1.2712 | 0.05198 | 0.0305 | 24.4556
15.5 | 1.2321 | 0.06442 | 0.0242 | 19.126
16 | 1.1785 | 0.08151 | 0.0137 | 14.4583
16.5 | 1.0896 | 0.10777 | -0.0011 | 10.1104
17 | 1.036 | 0.12631 | -0.0105 | 8.202
18 | 0.7952 | 0.21225 | -0.0555 | 3.7465
18.5 | 0.81 | 0.21965 | -0.06 | 3.6877

## 71. Re 4M Mach 0.50 (1)
BIGFOIL.COM POLAR EXPORT
GA 37A012
GA 37A012 |  |  |  | Cl Max: | 1.108 | at alpha= | 20 | deg
JavaFoil+Calcfoil stall+Eppler ext transition |  |  |  | L/D Max: | 72.954 | at alpha= | 3 | deg
Re: | 4000000 |  |  | Cd Min: | 0.00545 | at alpha= | 1.5 | deg
Mach: | 0.5 |  |  | Cl=0 at alpha= | 0 | deg
|  |  |  | @ Cl=0.1, Cd= | 0.0056586
|  |  |  | @ Cl=0.4, Cd= | 0.0056553
|  |  |  | @ Cl=0.6, Cd= | 0.0091339
alpha (deg) | Cl | Cd | Cm | Cl/Cd
-20 | -1.108 | 0.16261 | 0.024 | -6.816
-19.5 | -1.078 | 0.16047 | 0.022 | -6.718
-19 | -1.05 | 0.15629 | 0.022 | -6.719
-18.5 | -1.023 | 0.15095 | 0.021 | -6.779
-18 | -0.996 | 0.14652 | 0.02 | -6.8
-17.5 | -0.969 | 0.14213 | 0.02 | -6.821
-17 | -0.945 | 0.14188 | 0.02 | -6.662
-16.5 | -0.918 | 0.13328 | 0.019 | -6.887
-16 | -0.89 | 0.12833 | 0.018 | -6.935
-15.5 | -0.861 | 0.12404 | 0.017 | -6.944
-15 | -0.832 | 0.12038 | 0.016 | -6.913
-14.5 | -0.805 | 0.1145 | 0.016 | -7.028
-14 | -0.778 | 0.11103 | 0.015 | -7.003
-13.5 | -0.75 | 0.10625 | 0.014 | -7.06
-13 | -0.723 | 0.10267 | 0.014 | -7.04
-12.5 | -0.696 | 0.09566 | 0.013 | -7.277
-12 | -0.667 | 0.09092 | 0.012 | -7.341
-11.5 | -0.638 | 0.08693 | 0.011 | -7.341
-11 | -0.611 | 0.08379 | 0.011 | -7.29
-10.5 | -0.584 | 0.08287 | 0.01 | -7.042
-10 | -0.556 | 0.07999 | 0.01 | -6.953
-9.5 | -0.529 | 0.06421 | 0.009 | -8.232
-9 | -0.507 | 0.05541 | 0.011 | -9.142
-8.5 | -0.583 | 0.01356 | 0.017 | -42.964
-8 | -0.536 | 0.01494 | 0.016 | -35.848
-7.5 | -0.515 | 0.0126 | 0.015 | -40.858
-7 | -0.481 | 0.01171 | 0.014 | -41.077
-6.5 | -0.739 | 0.01142 | 0.013 | -64.749
-6 | -0.739 | 0.01046 | 0.012 | -70.648
-5.5 | -0.707 | 0.01016 | 0.011 | -69.644
-5 | -0.66 | 0.00966 | 0.01 | -68.375
-4.5 | -0.605 | 0.00925 | 0.009 | -65.369
-4 | -0.544 | 0.00893 | 0.008 | -60.862
-3.5 | -0.479 | 0.00842 | 0.007 | -56.901
-3 | -0.413 | 0.00583 | 0.006 | -70.739
-2.5 | -0.345 | 0.00555 | 0.005 | -62.139
-2 | -0.277 | 0.00554 | 0.004 | -49.946
-1.5 | -0.208 | 0.00548 | 0.003 | -37.866
-1 | -0.139 | 0.00571 | 0.002 | -24.274
-0.5 | -0.069 | 0.00569 | 0.001 | -12.176
0 | 0 | 0.00567 | 0 | 0
0.5 | 0.07 | 0.00565 | -0.001 | 12.351
1 | 0.14 | 0.00567 | -0.002 | 24.626
1.5 | 0.209 | 0.00545 | -0.003 | 38.422
2 | 0.279 | 0.0055 | -0.004 | 50.687
2.5 | 0.348 | 0.00551 | -0.005 | 63.078
3 | 0.416 | 0.0057 | -0.006 | 72.954
3.5 | 0.483 | 0.00828 | -0.007 | 58.34
4 | 0.548 | 0.00879 | -0.008 | 62.322
4.5 | 0.61 | 0.0092 | -0.009 | 66.308
5 | 0.666 | 0.0096 | -0.01 | 69.37
5.5 | 0.714 | 0.01008 | -0.011 | 70.761
6 | 0.746 | 0.01068 | -0.012 | 69.824
6.5 | 0.746 | 0.01154 | -0.013 | 64.645
7 | 0.485 | 0.01209 | -0.014 | 40.163
7.5 | 0.52 | 0.01284 | -0.015 | 40.497
8 | 0.451 | 0.04884 | -0.01 | 9.243
8.5 | 0.588 | 0.01384 | -0.017 | 42.53
9 | 0.507 | 0.05541 | -0.011 | 9.142
9.5 | 0.529 | 0.06421 | -0.009 | 8.232
10 | 0.556 | 0.07689 | -0.01 | 7.233
10.5 | 0.584 | 0.07928 | -0.01 | 7.36
11 | 0.611 | 0.08353 | -0.01 | 7.313
11.5 | 0.638 | 0.08638 | -0.011 | 7.388
12 | 0.667 | 0.09092 | -0.012 | 7.341
12.5 | 0.696 | 0.09529 | -0.013 | 7.307
13 | 0.723 | 0.10237 | -0.014 | 7.06
13.5 | 0.75 | 0.10605 | -0.014 | 7.073
14 | 0.777 | 0.11088 | -0.015 | 7.012
14.5 | 0.805 | 0.11482 | -0.015 | 7.009
15 | 0.832 | 0.11709 | -0.016 | 7.107
15.5 | 0.862 | 0.12311 | -0.017 | 6.999
16 | 0.89 | 0.1274 | -0.018 | 6.986
16.5 | 0.918 | 0.13149 | -0.019 | 6.981
17 | 0.945 | 0.14122 | -0.02 | 6.694
17.5 | 0.969 | 0.13853 | -0.02 | 6.998
18 | 0.996 | 0.14486 | -0.02 | 6.879
18.5 | 1.023 | 0.14931 | -0.021 | 6.854
19 | 1.05 | 0.15498 | -0.021 | 6.777
19.5 | 1.078 | 0.16029 | -0.022 | 6.725
20 | 1.108 | 0.1611 | -0.024 | 6.88

## 72. Re 4M Mach 0.50 (2)
BIGFOIL.COM POLAR EXPORT
GA 37A012
GA 37A012 |  |  |  | Cl Max: | 0.9153 | at alpha= | 7.5 | deg
XFOIL ncrit=9 |  |  |  | L/D Max: | 80.1758 | at alpha= | 6 | deg
Re: | 4000000 |  |  | Cd Min: | 0.13058 | at alpha= | 12.5 | deg
Mach: | 0.5 |  |  | Cl=0 at alpha= | 0 | deg
|  |  |  | @ Cl=0.1, Cd= | 0.0043495
|  |  |  | @ Cl=0.4, Cd= | 0.0068167
|  |  |  | @ Cl=0.6, Cd= | 0.0080512
alpha (deg) | Cl | Cd | Cm | Cl/Cd
-0.5 | -0.067 | 0.00431 | 0.0003 | -15.5452
0 | 0 | 0.00428 | 0 | 0
0.5 | 0.067 | 0.00431 | -0.0003 | 15.5452
1 | 0.1339 | 0.00439 | -0.0005 | 30.5011
2 | 0.265 | 0.00483 | -0.0004 | 54.8654
2.5 | 0.3205 | 0.00596 | 0.0012 | 53.7752
3 | 0.3814 | 0.00669 | 0.0021 | 57.0105
3.5 | 0.446 | 0.00713 | 0.0028 | 62.5526
4 | 0.5118 | 0.00751 | 0.0036 | 68.1491
4.5 | 0.5782 | 0.0079 | 0.0045 | 73.1899
5 | 0.6445 | 0.00836 | 0.0058 | 77.0933
5.5 | 0.7107 | 0.00892 | 0.0075 | 79.6749
6 | 0.7753 | 0.00967 | 0.0099 | 80.1758
6.5 | 0.8355 | 0.01084 | 0.0132 | 77.0756
7 | 0.885 | 0.01299 | 0.0182 | 68.1293
7.5 | 0.9153 | 0.01733 | 0.0249 | 52.8159
8 | 0.9139 | 0.02382 | 0.0333 | 38.3669
8.5 | 0.8955 | 0.0308 | 0.0394 | 29.0747
9 | 0.8666 | 0.03847 | 0.0413 | 22.5266
9.5 | 0.8373 | 0.04788 | 0.038 | 17.4875
10 | 0.8063 | 0.05962 | 0.0304 | 13.524
10.5 | 0.7758 | 0.07445 | 0.0195 | 10.4204
11 | 0.7512 | 0.09047 | 0.0094 | 8.3033
11.5 | 0.7258 | 0.10462 | 0.0015 | 6.9375
12 | 0.7087 | 0.11765 | -0.0052 | 6.0238
12.5 | 0.6966 | 0.13058 | -0.0116 | 5.3347

## 73. Re 5M Mach 0.00 (1)
BIGFOIL.COM POLAR EXPORT
GA 37A012
GA 37A012 |  |  |  | Cl Max: | 1.035 | at alpha= | 11.5 | deg
JavaFoil+Calcfoil stall+Eppler ext transition |  |  |  | L/D Max: | 90.751 | at alpha= | 8 | deg
Re: | 5000000 |  |  | Cd Min: | 0.00517 | at alpha= | 2 | deg
Mach: | 0 |  |  | Cl=0 at alpha= | 0 | deg
|  |  |  | @ Cl=0.1, Cd= | 0.0053331
|  |  |  | @ Cl=0.4, Cd= | 0.0059219
|  |  |  | @ Cl=0.6, Cd= | 0.0082559
alpha (deg) | Cl | Cd | Cm | Cl/Cd
-16.5 | -0.728 | 0.11709 | 0.016 | -6.219
-16 | -0.756 | 0.11079 | 0.015 | -6.821
-15.5 | -0.782 | 0.10449 | 0.015 | -7.486
-15 | -0.799 | 0.09867 | 0.015 | -8.103
-14.5 | -0.814 | 0.09307 | 0.015 | -8.747
-14 | -0.827 | 0.08762 | 0.014 | -9.437
-13.5 | -0.841 | 0.08013 | 0.015 | -10.494
-13 | -0.983 | 0.02097 | 0.021 | -46.899
-12.5 | -1.007 | 0.01705 | 0.021 | -59.064
-12 | -1.023 | 0.01499 | 0.021 | -68.236
-11.5 | -1.025 | 0.014 | 0.02 | -73.253
-11 | -1.017 | 0.01299 | 0.019 | -78.295
-10.5 | -1.004 | 0.01261 | 0.018 | -79.643
-10 | -0.987 | 0.01175 | 0.017 | -83.985
-9.5 | -0.964 | 0.01138 | 0.017 | -84.744
-9 | -0.937 | 0.01064 | 0.016 | -88.121
-8.5 | -0.906 | 0.01018 | 0.015 | -89.023
-8 | -0.87 | 0.00975 | 0.014 | -89.298
-7.5 | -0.831 | 0.00968 | 0.013 | -85.868
-7 | -0.788 | 0.00939 | 0.012 | -83.917
-6.5 | -0.741 | 0.00885 | 0.011 | -83.813
-6 | -0.692 | 0.00858 | 0.011 | -80.656
-5.5 | -0.641 | 0.00857 | 0.01 | -74.758
-5 | -0.587 | 0.00826 | 0.009 | -71.122
-4.5 | -0.532 | 0.00808 | 0.008 | -65.782
-4 | -0.475 | 0.00777 | 0.007 | -61.162
-3.5 | -0.417 | 0.00624 | 0.006 | -66.791
-3 | -0.358 | 0.00539 | 0.005 | -66.45
-2.5 | -0.299 | 0.00521 | 0.004 | -57.494
-2 | -0.24 | 0.0052 | 0.004 | -46.122
-1.5 | -0.18 | 0.00525 | 0.003 | -34.301
-1 | -0.12 | 0.00537 | 0.002 | -22.356
-0.5 | -0.06 | 0.00535 | 0.001 | -11.214
0 | 0 | 0.00532 | 0 | 0
0.5 | 0.06 | 0.00532 | -0.001 | 11.361
1 | 0.121 | 0.00534 | -0.002 | 22.653
1.5 | 0.181 | 0.00521 | -0.003 | 34.76
2 | 0.241 | 0.00517 | -0.004 | 46.747
2.5 | 0.301 | 0.00517 | -0.004 | 58.282
3 | 0.361 | 0.00536 | -0.005 | 67.371
3.5 | 0.42 | 0.00621 | -0.006 | 67.704
4 | 0.479 | 0.00772 | -0.007 | 61.973
4.5 | 0.536 | 0.00804 | -0.008 | 66.665
5 | 0.592 | 0.00821 | -0.009 | 72.098
5.5 | 0.646 | 0.00852 | -0.01 | 75.814
6 | 0.698 | 0.00853 | -0.011 | 81.833
6.5 | 0.747 | 0.00879 | -0.011 | 85.062
7 | 0.794 | 0.00932 | -0.012 | 85.193
7.5 | 0.838 | 0.00961 | -0.013 | 87.203
8 | 0.878 | 0.00967 | -0.014 | 90.751
8.5 | 0.914 | 0.01009 | -0.015 | 90.512
9 | 0.946 | 0.01055 | -0.016 | 89.636
9.5 | 0.973 | 0.01128 | -0.017 | 86.224
10 | 0.996 | 0.01164 | -0.017 | 85.518
10.5 | 1.014 | 0.01249 | -0.018 | 81.148
11 | 1.027 | 0.01286 | -0.019 | 79.841
11.5 | 1.035 | 0.01385 | -0.02 | 74.774
12 | 1.023 | 0.01499 | -0.02 | 68.236
12.5 | 1.007 | 0.01705 | -0.021 | 59.064
13 | 0.983 | 0.02097 | -0.021 | 46.899
13.5 | 0.841 | 0.08013 | -0.014 | 10.494
14 | 0.827 | 0.08762 | -0.014 | 9.437
14.5 | 0.814 | 0.09307 | -0.014 | 8.747
15 | 0.799 | 0.09867 | -0.015 | 8.103
15.5 | 0.782 | 0.10449 | -0.015 | 7.486
16 | 0.756 | 0.11079 | -0.015 | 6.821
16.5 | 0.728 | 0.11709 | -0.015 | 6.219

## 74. Re 5M Mach 0.00 (2)
BIGFOIL.COM POLAR EXPORT
GA 37A012
GA 37A012 |  |  |  | Cl Max: | 1.6422 | at alpha= | 19 | deg
XFOIL ncrit=9 |  |  |  | L/D Max: | 100.872 | at alpha= | 9 | deg
Re: | 5000000 |  |  | Cd Min: | 0.0566 | at alpha= | -20 | deg
Mach: | 0 |  |  | Cl=0 at alpha= | 0 | deg
|  |  |  | @ Cl=0.1, Cd= | 0.0040719
|  |  |  | @ Cl=0.4, Cd= | 0.0063945
|  |  |  | @ Cl=0.6, Cd= | 0.0073812
alpha (deg) | Cl | Cd | Cm | Cl/Cd
-20 | -1.6196 | 0.0566 | -0.0218 | -28.6148
-19.5 | -1.6323 | 0.04915 | -0.0239 | -33.2106
-19 | -1.6385 | 0.04299 | -0.025 | -38.1135
-18.5 | -1.638 | 0.03793 | -0.0252 | -43.1848
-18 | -1.6315 | 0.03374 | -0.0249 | -48.3551
-17.5 | -1.6198 | 0.03024 | -0.024 | -53.5648
-17 | -1.604 | 0.02732 | -0.0227 | -58.7116
-16.5 | -1.5848 | 0.0249 | -0.021 | -63.6466
-16 | -1.5624 | 0.02292 | -0.0189 | -68.1675
-15.5 | -1.5373 | 0.02129 | -0.0164 | -72.2076
-15 | -1.5097 | 0.01994 | -0.0137 | -75.7121
-14.5 | -1.4796 | 0.01881 | -0.0108 | -78.6603
-14 | -1.4529 | 0.01701 | -0.0074 | -85.4145
-13.5 | -1.414 | 0.01588 | -0.0056 | -89.0428
-13 | -1.3706 | 0.01504 | -0.0044 | -91.1303
-12.5 | -1.3255 | 0.01428 | -0.0033 | -92.8221
-12 | -1.2795 | 0.01355 | -0.0023 | -94.428
-11.5 | -1.2327 | 0.01286 | -0.0014 | -95.8554
-11 | -1.1853 | 0.01222 | -0.0005 | -96.9967
-10.5 | -1.138 | 0.01164 | 0.0006 | -97.7663
-10 | -1.0918 | 0.01112 | 0.0019 | -98.1835
-9 | -0.9711 | 0.00963 | -0.0016 | -100.8411
-8.5 | -0.9197 | 0.00922 | -0.0011 | -99.7505
-8 | -0.8694 | 0.00891 | -0.0003 | -97.5758
-7.5 | -0.8172 | 0.00863 | 0.0001 | -94.6929
-7 | -0.7643 | 0.00828 | 0.0004 | -92.3068
-6.5 | -0.7108 | 0.00794 | 0.0005 | -89.5214
-6 | -0.6563 | 0.00768 | 0.0005 | -85.4557
-5.5 | -0.6016 | 0.00738 | 0.0004 | -81.5176
-5 | -0.5467 | 0.00712 | 0.0003 | -76.7837
-4.5 | -0.4915 | 0.00686 | 0.0002 | -71.6472
-4 | -0.4364 | 0.00658 | 0.0001 | -66.3222
-3.5 | -0.3813 | 0.0063 | 0 | -60.5238
-3 | -0.3271 | 0.00589 | 0 | -55.5348
-2.5 | -0.2738 | 0.00536 | 0.0002 | -51.0821
-2 | -0.223 | 0.00457 | 0.0007 | -48.7965
-1.5 | -0.1688 | 0.00422 | 0.0007 | -40
-1 | -0.1126 | 0.00409 | 0.0005 | -27.5306
-0.5 | -0.0565 | 0.00401 | 0.0003 | -14.0898
0 | 0 | 0.004 | 0 | 0
0.5 | 0.0565 | 0.00401 | -0.0003 | 14.0898
1 | 0.1127 | 0.00409 | -0.0005 | 27.555
1.5 | 0.1688 | 0.00422 | -0.0007 | 40
2 | 0.223 | 0.00458 | -0.0007 | 48.69
2.5 | 0.2739 | 0.00537 | -0.0002 | 51.0056
3 | 0.3271 | 0.0059 | 0 | 55.4407
3.5 | 0.3814 | 0.0063 | 0 | 60.5397
4 | 0.4365 | 0.00658 | -0.0001 | 66.3374
4.5 | 0.4917 | 0.00686 | -0.0003 | 71.6764
5 | 0.5469 | 0.00712 | -0.0004 | 76.8118
5.5 | 0.6018 | 0.00739 | -0.0005 | 81.4344
6 | 0.6565 | 0.00768 | -0.0005 | 85.4818
6.5 | 0.7111 | 0.00794 | -0.0006 | 89.5592
7 | 0.7647 | 0.00829 | -0.0004 | 92.2437
7.5 | 0.8176 | 0.00864 | -0.0002 | 94.6296
8 | 0.8699 | 0.00891 | 0.0002 | 97.6319
8.5 | 0.9202 | 0.00923 | 0.001 | 99.6966
9 | 0.9714 | 0.00963 | 0.0016 | 100.8723
10 | 1.0917 | 0.01112 | -0.0019 | 98.1745
10.5 | 1.1381 | 0.01164 | -0.0006 | 97.7749
11 | 1.1855 | 0.01222 | 0.0004 | 97.0131
11.5 | 1.2331 | 0.01286 | 0.0013 | 95.8865
12 | 1.2801 | 0.01355 | 0.0022 | 94.4723
12.5 | 1.3262 | 0.01429 | 0.0032 | 92.8062
13 | 1.3715 | 0.01504 | 0.0042 | 91.1902
13.5 | 1.415 | 0.01589 | 0.0054 | 89.0497
14 | 1.4542 | 0.01702 | 0.0071 | 85.4407
14.5 | 1.4813 | 0.01881 | 0.0104 | 78.7507
15 | 1.5117 | 0.01994 | 0.0133 | 75.8124
15.5 | 1.5394 | 0.02128 | 0.016 | 72.3402
16 | 1.5648 | 0.0229 | 0.0185 | 68.3319
16.5 | 1.5872 | 0.02489 | 0.0206 | 63.7686
17 | 1.6067 | 0.02729 | 0.0223 | 58.875
17.5 | 1.6226 | 0.03019 | 0.0236 | 53.7463
18 | 1.6346 | 0.03367 | 0.0244 | 48.5477
18.5 | 1.6413 | 0.03786 | 0.0247 | 43.3518
19 | 1.6422 | 0.04288 | 0.0245 | 38.2976
19.5 | 1.6362 | 0.04903 | 0.0234 | 33.3714
20 | 1.6238 | 0.05643 | 0.0213 | 28.7755

## 75. Re 5M Mach 0.10 (1)
BIGFOIL.COM POLAR EXPORT
GA 37A012
GA 37A012 |  |  |  | Cl Max: | 1.022 | at alpha= | 11.5 | deg
JavaFoil+Calcfoil stall+Eppler ext transition |  |  |  | L/D Max: | 89.931 | at alpha= | 8 | deg
Re: | 5000000 |  |  | Cd Min: | 0.00516 | at alpha= | 1.5 | deg
Mach: | 0.1 |  |  | Cl=0 at alpha= | 0 | deg
|  |  |  | @ Cl=0.1, Cd= | 0.0053364
|  |  |  | @ Cl=0.4, Cd= | 0.0059005
|  |  |  | @ Cl=0.6, Cd= | 0.0083251
alpha (deg) | Cl | Cd | Cm | Cl/Cd
-16.5 | -0.681 | 0.11853 | 0.015 | -5.749
-16 | -0.713 | 0.11299 | 0.015 | -6.306
-15.5 | -0.745 | 0.10406 | 0.015 | -7.16
-15 | -0.764 | 0.10025 | 0.015 | -7.621
-14.5 | -0.782 | 0.09455 | 0.014 | -8.273
-14 | -0.799 | 0.08898 | 0.014 | -8.981
-13.5 | -0.813 | 0.08337 | 0.014 | -9.755
-13 | -0.83 | 0.07499 | 0.014 | -11.067
-12.5 | -0.979 | 0.01846 | 0.021 | -53.045
-12 | -0.999 | 0.01572 | 0.02 | -63.54
-11.5 | -1.012 | 0.01427 | 0.02 | -70.911
-11 | -1.007 | 0.01322 | 0.019 | -76.187
-10.5 | -0.997 | 0.01276 | 0.018 | -78.134
-10 | -0.982 | 0.01188 | 0.017 | -82.633
-9.5 | -0.962 | 0.01153 | 0.017 | -83.396
-9 | -0.936 | 0.01075 | 0.016 | -87.124
-8.5 | -0.906 | 0.01029 | 0.015 | -88.048
-8 | -0.871 | 0.00985 | 0.014 | -88.482
-7.5 | -0.833 | 0.00977 | 0.013 | -85.244
-7 | -0.79 | 0.0094 | 0.012 | -84.072
-6.5 | -0.744 | 0.00891 | 0.011 | -83.54
-6 | -0.695 | 0.00857 | 0.011 | -81.135
-5.5 | -0.643 | 0.00858 | 0.01 | -74.993
-5 | -0.59 | 0.00835 | 0.009 | -70.619
-4.5 | -0.534 | 0.00813 | 0.008 | -65.715
-4 | -0.477 | 0.00771 | 0.007 | -61.924
-3.5 | -0.419 | 0.00625 | 0.006 | -67.079
-3 | -0.36 | 0.00541 | 0.005 | -66.567
-2.5 | -0.301 | 0.00527 | 0.004 | -57.114
-2 | -0.241 | 0.00526 | 0.004 | -45.804
-1.5 | -0.181 | 0.00519 | 0.003 | -34.854
-1 | -0.121 | 0.00537 | 0.002 | -22.453
-0.5 | -0.06 | 0.00536 | 0.001 | -11.252
0 | 0 | 0.00539 | 0 | 0
0.5 | 0.061 | 0.00533 | -0.001 | 11.401
1 | 0.122 | 0.00534 | -0.002 | 22.752
1.5 | 0.182 | 0.00516 | -0.003 | 35.322
2 | 0.243 | 0.00523 | -0.004 | 46.43
2.5 | 0.303 | 0.00523 | -0.004 | 57.903
3 | 0.363 | 0.00538 | -0.005 | 67.501
3.5 | 0.422 | 0.00621 | -0.006 | 67.996
4 | 0.481 | 0.00766 | -0.007 | 62.748
4.5 | 0.538 | 0.00808 | -0.008 | 66.606
5 | 0.594 | 0.0083 | -0.009 | 71.595
5.5 | 0.649 | 0.00853 | -0.01 | 76.051
6 | 0.701 | 0.00851 | -0.011 | 82.32
6.5 | 0.75 | 0.00885 | -0.012 | 84.796
7 | 0.797 | 0.00933 | -0.012 | 85.35
7.5 | 0.84 | 0.0097 | -0.013 | 86.578
8 | 0.879 | 0.00977 | -0.014 | 89.931
8.5 | 0.914 | 0.01021 | -0.015 | 89.53
9 | 0.944 | 0.01065 | -0.016 | 88.632
9.5 | 0.97 | 0.01143 | -0.017 | 84.859
10 | 0.991 | 0.01177 | -0.018 | 84.149
10.5 | 1.006 | 0.01264 | -0.018 | 79.617
11 | 1.017 | 0.01308 | -0.019 | 77.709
11.5 | 1.022 | 0.01412 | -0.02 | 72.398
12 | 0.999 | 0.01572 | -0.02 | 63.54
12.5 | 0.979 | 0.01846 | -0.021 | 53.045
13 | 0.83 | 0.07499 | -0.014 | 11.067
13.5 | 0.813 | 0.08337 | -0.014 | 9.755
14 | 0.799 | 0.08898 | -0.014 | 8.981
14.5 | 0.782 | 0.09455 | -0.014 | 8.273
15 | 0.764 | 0.10025 | -0.015 | 7.621
15.5 | 0.745 | 0.10406 | -0.015 | 7.16
16 | 0.713 | 0.11299 | -0.015 | 6.306
16.5 | 0.681 | 0.11853 | -0.015 | 5.749

## 76. Re 5M Mach 0.10 (2)
BIGFOIL.COM POLAR EXPORT
GA 37A012
GA 37A012 |  |  |  | Cl Max: | 1.6083 | at alpha= | 18 | deg
XFOIL ncrit=9 |  |  |  | L/D Max: | 100.297 | at alpha= | 9 | deg
Re: | 5000000 |  |  | Cd Min: | 0.07016 | at alpha= | -20 | deg
Mach: | 0.1 |  |  | Cl=0 at alpha= | 0 | deg
|  |  |  | @ Cl=0.1, Cd= | 0.0040712
|  |  |  | @ Cl=0.4, Cd= | 0.0063988
|  |  |  | @ Cl=0.6, Cd= | 0.0073932
alpha (deg) | Cl | Cd | Cm | Cl/Cd
-20 | -1.5461 | 0.07016 | -0.0186 | -22.0368
-19.5 | -1.5754 | 0.05948 | -0.023 | -26.4862
-19 | -1.5941 | 0.05092 | -0.0258 | -31.306
-18.5 | -1.6033 | 0.04418 | -0.0272 | -36.2902
-18 | -1.6048 | 0.03872 | -0.0276 | -41.4463
-17.5 | -1.6004 | 0.03414 | -0.0273 | -46.8776
-17 | -1.59 | 0.03039 | -0.0264 | -52.3198
-16.5 | -1.5751 | 0.02729 | -0.0249 | -57.7171
-16 | -1.5563 | 0.02475 | -0.0229 | -62.8808
-15.5 | -1.5339 | 0.02271 | -0.0205 | -67.5429
-15 | -1.5085 | 0.02104 | -0.0177 | -71.6968
-14.5 | -1.4805 | 0.01966 | -0.0147 | -75.3052
-14 | -1.4486 | 0.01853 | -0.0116 | -78.1759
-13.5 | -1.42 | 0.01659 | -0.0083 | -85.5937
-13 | -1.3785 | 0.01554 | -0.0066 | -88.7066
-12.5 | -1.3336 | 0.0147 | -0.0053 | -90.7211
-12 | -1.2874 | 0.01391 | -0.0041 | -92.5521
-11.5 | -1.2404 | 0.01317 | -0.0029 | -94.1838
-11 | -1.1928 | 0.01247 | -0.0018 | -95.6536
-10.5 | -1.1451 | 0.01184 | -0.0006 | -96.7145
-10 | -1.0986 | 0.01128 | 0.0009 | -97.3936
-9.5 | -1.0387 | 0.01046 | -0.0006 | -99.3021
-9 | -0.9776 | 0.00975 | -0.0023 | -100.2667
-8.5 | -0.9259 | 0.00931 | -0.0016 | -99.4522
-8 | -0.8752 | 0.00898 | -0.0007 | -97.461
-7.5 | -0.8225 | 0.00869 | -0.0003 | -94.649
-7 | -0.769 | 0.00835 | 0 | -92.0958
-6.5 | -0.7153 | 0.00799 | 0.0003 | -89.5244
-6 | -0.6603 | 0.00771 | 0.0003 | -85.642
-5.5 | -0.6053 | 0.00742 | 0.0003 | -81.5768
-5 | -0.5499 | 0.00715 | 0.0002 | -76.9091
-4.5 | -0.4944 | 0.00688 | 0.0001 | -71.8605
-4 | -0.4388 | 0.00661 | 0 | -66.3843
-3.5 | -0.3835 | 0.00631 | 0 | -60.7765
-3 | -0.3289 | 0.00591 | 0 | -55.6514
-1 | -0.1133 | 0.00409 | 0.0005 | -27.7017
-0.5 | -0.0568 | 0.00401 | 0.0003 | -14.1646
0 | 0 | 0.004 | 0 | 0
0.5 | 0.0568 | 0.00401 | -0.0003 | 14.1646
1 | 0.1133 | 0.00409 | -0.0005 | 27.7017
3 | 0.3289 | 0.00592 | 0 | 55.5574
3.5 | 0.3836 | 0.00631 | 0 | 60.7924
4 | 0.439 | 0.00661 | -0.0001 | 66.4145
4.5 | 0.4946 | 0.00688 | -0.0002 | 71.8895
5 | 0.5501 | 0.00715 | -0.0003 | 76.9371
5.5 | 0.6055 | 0.00742 | -0.0003 | 81.6038
6 | 0.6606 | 0.00771 | -0.0003 | 85.6809
6.5 | 0.7156 | 0.00799 | -0.0003 | 89.562
7 | 0.7694 | 0.00836 | -0.0001 | 92.0335
7.5 | 0.8229 | 0.00869 | 0.0002 | 94.6951
8 | 0.8757 | 0.00899 | 0.0006 | 97.4082
8.5 | 0.9264 | 0.00932 | 0.0015 | 99.3991
9 | 0.9779 | 0.00975 | 0.0022 | 100.2974
9.5 | 1.0385 | 0.01047 | 0.0007 | 99.1882
10 | 1.0985 | 0.01128 | -0.0009 | 97.3848
10.5 | 1.1452 | 0.01184 | 0.0006 | 96.723
11 | 1.193 | 0.01248 | 0.0018 | 95.5929
11.5 | 1.2409 | 0.01317 | 0.0028 | 94.2217
12 | 1.288 | 0.01391 | 0.0039 | 92.5953
12.5 | 1.3343 | 0.0147 | 0.0051 | 90.7687
13 | 1.3795 | 0.01554 | 0.0064 | 88.7709
13.5 | 1.4211 | 0.0166 | 0.0081 | 85.6084
14 | 1.4502 | 0.01853 | 0.0113 | 78.2623
14.5 | 1.4823 | 0.01966 | 0.0143 | 75.3967
15 | 1.5106 | 0.02103 | 0.0174 | 71.8307
15.5 | 1.536 | 0.0227 | 0.0201 | 67.6652
16 | 1.5587 | 0.02473 | 0.0225 | 63.0287
16.5 | 1.5776 | 0.02727 | 0.0245 | 57.8511
17 | 1.5927 | 0.03035 | 0.0259 | 52.4778
17.5 | 1.6032 | 0.0341 | 0.0268 | 47.0147
18 | 1.6083 | 0.03861 | 0.0272 | 41.655
18.5 | 1.607 | 0.04407 | 0.0267 | 36.4647
19 | 1.5981 | 0.05077 | 0.0254 | 31.4773
19.5 | 1.5796 | 0.05929 | 0.0226 | 26.6419
20 | 1.5507 | 0.06993 | 0.0182 | 22.175

## 77. Re 5M Mach 0.25 (1)
BIGFOIL.COM POLAR EXPORT
GA 37A012
GA 37A012 |  |  |  | Cl Max: | 0.944 | at alpha= | 10 | deg
JavaFoil+Calcfoil stall+Eppler ext transition |  |  |  | L/D Max: | 85.961 | at alpha= | 8 | deg
Re: | 5000000 |  |  | Cd Min: | 0.00517 | at alpha= | 2 | deg
Mach: | 0.25 |  |  | Cl=0 at alpha= | 0 | deg
|  |  |  | @ Cl=0.1, Cd= | 0.005386
|  |  |  | @ Cl=0.4, Cd= | 0.0058305
|  |  |  | @ Cl=0.6, Cd= | 0.10742
alpha (deg) | Cl | Cd | Cm | Cl/Cd
-15 | -0.446 | 0.10742 | 0.014 | -4.15
-14.5 | -0.501 | 0.1028 | 0.014 | -4.877
-14 | -0.552 | 0.09726 | 0.013 | -5.679
-13.5 | -0.6 | 0.09142 | 0.013 | -6.563
-13 | -0.646 | 0.0817 | 0.014 | -7.91
-12.5 | -0.687 | 0.07448 | 0.014 | -9.219
-12 | -0.735 | 0.05938 | 0.016 | -12.382
-11.5 | -0.858 | 0.02034 | 0.019 | -42.166
-11 | -0.835 | 0.03046 | 0.017 | -27.412
-10.5 | -0.922 | 0.01487 | 0.019 | -61.975
-10 | -0.936 | 0.01262 | 0.018 | -74.128
-9.5 | -0.931 | 0.01222 | 0.017 | -76.234
-9 | -0.919 | 0.01131 | 0.016 | -81.28
-8.5 | -0.899 | 0.01077 | 0.015 | -83.503
-8 | -0.872 | 0.01032 | 0.014 | -84.546
-7.5 | -0.839 | 0.01009 | 0.014 | -83.22
-7 | -0.801 | 0.00974 | 0.013 | -82.168
-6.5 | -0.757 | 0.00912 | 0.012 | -82.988
-6 | -0.709 | 0.00907 | 0.011 | -78.22
-5.5 | -0.658 | 0.00875 | 0.01 | -75.227
-5 | -0.604 | 0.00849 | 0.009 | -71.192
-4.5 | -0.548 | 0.00825 | 0.008 | -66.394
-4 | -0.49 | 0.00792 | 0.007 | -61.815
-3.5 | -0.43 | 0.0064 | 0.006 | -67.217
-3 | -0.37 | 0.00545 | 0.005 | -67.878
-2.5 | -0.309 | 0.00525 | 0.005 | -58.815
-2 | -0.248 | 0.00521 | 0.004 | -47.519
-1.5 | -0.186 | 0.00528 | 0.003 | -35.201
-1 | -0.124 | 0.00542 | 0.002 | -22.855
-0.5 | -0.062 | 0.00541 | 0.001 | -11.457
0 | 0 | 0.00539 | 0 | 0
0.5 | 0.062 | 0.00538 | -0.001 | 11.615
1 | 0.125 | 0.00539 | -0.002 | 23.173
1.5 | 0.187 | 0.00524 | -0.003 | 35.695
2 | 0.249 | 0.00517 | -0.004 | 48.198
2.5 | 0.311 | 0.00522 | -0.005 | 59.667
3 | 0.373 | 0.00541 | -0.005 | 68.871
3.5 | 0.434 | 0.00636 | -0.006 | 68.172
4 | 0.494 | 0.00788 | -0.007 | 62.667
4.5 | 0.552 | 0.00819 | -0.008 | 67.423
5 | 0.609 | 0.00843 | -0.009 | 72.204
5.5 | 0.663 | 0.00869 | -0.01 | 76.316
6 | 0.715 | 0.00901 | -0.011 | 79.387
6.5 | 0.763 | 0.00906 | -0.012 | 84.266
7 | 0.807 | 0.00967 | -0.013 | 83.453
7.5 | 0.846 | 0.01001 | -0.014 | 84.547
8 | 0.88 | 0.01024 | -0.014 | 85.961
8.5 | 0.907 | 0.01068 | -0.015 | 84.939
9 | 0.927 | 0.01121 | -0.016 | 82.713
9.5 | 0.94 | 0.01211 | -0.017 | 77.605
10 | 0.944 | 0.0125 | -0.018 | 75.533
10.5 | 0.922 | 0.01487 | -0.018 | 61.975
11 | 0.835 | 0.03046 | -0.017 | 27.412
11.5 | 0.858 | 0.02034 | -0.019 | 42.166
12 | 0.735 | 0.05938 | -0.015 | 12.382
12.5 | 0.687 | 0.07448 | -0.014 | 9.219
13 | 0.646 | 0.0817 | -0.014 | 7.91
13.5 | 0.6 | 0.09142 | -0.013 | 6.563
14 | 0.552 | 0.09726 | -0.013 | 5.679
14.5 | 0.501 | 0.10243 | -0.013 | 4.893
15 | 0.446 | 0.10742 | -0.014 | 4.15

## 78. Re 5M Mach 0.25 (2)
BIGFOIL.COM POLAR EXPORT
GA 37A012
GA 37A012 |  |  |  | Cl Max: | 1.3847 | at alpha= | 14 | deg
XFOIL ncrit=9 |  |  |  | L/D Max: | 96.8044 | at alpha= | 8.5 | deg
Re: | 5000000 |  |  | Cd Min: | 0.22657 | at alpha= | 19 | deg
Mach: | 0.25 |  |  | Cl=0 at alpha= | 0 | deg
|  |  |  | @ Cl=0.1, Cd= | 0.0040968
|  |  |  | @ Cl=0.4, Cd= | 0.0064545
|  |  |  | @ Cl=0.6, Cd= | 0.0074881
alpha (deg) | Cl | Cd | Cm | Cl/Cd
-19 | -0.8249 | 0.22595 | 0.0639 | -3.6508
-18.5 | -0.8181 | 0.21447 | 0.0579 | -3.8145
-18 | -0.8066 | 0.20585 | 0.053 | -3.9184
-17.5 | -1.0163 | 0.13837 | 0.0165 | -7.3448
-17 | -1.1809 | 0.09891 | -0.0055 | -11.9391
-16.5 | -1.25 | 0.07764 | -0.0183 | -16.0999
-16 | -1.2979 | 0.06244 | -0.0271 | -20.7864
-15.5 | -1.3355 | 0.05066 | -0.0326 | -26.362
-15 | -1.3621 | 0.04143 | -0.0352 | -32.8771
-14.5 | -1.3784 | 0.03423 | -0.0355 | -40.2688
-14 | -1.3834 | 0.02883 | -0.0336 | -47.9847
-13.5 | -1.3772 | 0.02493 | -0.0303 | -55.2427
-13 | -1.3607 | 0.02219 | -0.0261 | -61.3204
-12.5 | -1.3524 | 0.01904 | -0.0197 | -71.0294
-12 | -1.3188 | 0.01702 | -0.0159 | -77.4853
-11.5 | -1.2748 | 0.01568 | -0.0131 | -81.301
-11 | -1.2281 | 0.01451 | -0.0107 | -84.6382
-10.5 | -1.1802 | 0.01346 | -0.0084 | -87.682
-10 | -1.1317 | 0.01254 | -0.0062 | -90.2472
-9 | -1.0119 | 0.01068 | -0.0066 | -94.7472
-8.5 | -0.9597 | 0.00992 | -0.005 | -96.744
-8 | -0.9071 | 0.00947 | -0.0035 | -95.7867
-7.5 | -0.852 | 0.00906 | -0.0026 | -94.0397
-7 | -0.7957 | 0.0087 | -0.0019 | -91.4598
-6.5 | -0.7398 | 0.00826 | -0.0013 | -89.5642
-6 | -0.6829 | 0.0079 | -0.0009 | -86.443
-5.5 | -0.6253 | 0.00762 | -0.0008 | -82.0604
-5 | -0.5679 | 0.00731 | -0.0006 | -77.6881
-4.5 | -0.5102 | 0.00702 | -0.0005 | -72.6781
-4 | -0.4526 | 0.00673 | -0.0005 | -67.2511
-3.5 | -0.3952 | 0.00643 | -0.0004 | -61.4619
-3 | -0.3387 | 0.00603 | -0.0003 | -56.1692
-2.5 | -0.2835 | 0.00548 | -0.0001 | -51.7336
-2 | -0.2312 | 0.00464 | 0.0006 | -49.8276
-1.5 | -0.1753 | 0.00425 | 0.0007 | -41.2471
-1 | -0.1169 | 0.00412 | 0.0005 | -28.3738
-0.5 | -0.0587 | 0.00404 | 0.0003 | -14.5297
0 | 0 | 0.00402 | 0 | 0
0.5 | 0.0587 | 0.00404 | -0.0003 | 14.5297
1 | 0.1169 | 0.00412 | -0.0005 | 28.3738
1.5 | 0.1753 | 0.00425 | -0.0007 | 41.2471
2 | 0.2311 | 0.00466 | -0.0006 | 49.5923
2.5 | 0.2835 | 0.00548 | 0.0001 | 51.7336
3 | 0.3387 | 0.00604 | 0.0003 | 56.0762
3.5 | 0.3953 | 0.00643 | 0.0004 | 61.4774
4 | 0.4528 | 0.00673 | 0.0004 | 67.2808
4.5 | 0.5104 | 0.00702 | 0.0005 | 72.7066
5 | 0.5681 | 0.00731 | 0.0005 | 77.7155
5.5 | 0.6254 | 0.00763 | 0.0007 | 81.9659
6 | 0.6831 | 0.0079 | 0.0009 | 86.4684
6.5 | 0.7401 | 0.00826 | 0.0012 | 89.6005
7 | 0.7961 | 0.0087 | 0.0018 | 91.5057
7.5 | 0.8524 | 0.00906 | 0.0025 | 94.0839
8 | 0.9075 | 0.00947 | 0.0034 | 95.8289
8.5 | 0.9603 | 0.00992 | 0.0048 | 96.8044
9 | 1.0121 | 0.01068 | 0.0065 | 94.7659
10 | 1.1318 | 0.01254 | 0.0061 | 90.2552
10.5 | 1.1804 | 0.01346 | 0.0084 | 87.6969
11 | 1.2286 | 0.01452 | 0.0106 | 84.6143
11.5 | 1.2756 | 0.01568 | 0.013 | 81.352
12 | 1.3197 | 0.01703 | 0.0157 | 77.4927
12.5 | 1.3535 | 0.01906 | 0.0195 | 71.0126
13 | 1.3626 | 0.02218 | 0.0258 | 61.4337
13.5 | 1.3792 | 0.02492 | 0.03 | 55.3451
14 | 1.3847 | 0.02888 | 0.0333 | 47.9467
14.5 | 1.3808 | 0.0342 | 0.0351 | 40.3743
15 | 1.364 | 0.04147 | 0.0349 | 32.8912
15.5 | 1.3371 | 0.05075 | 0.0321 | 26.3468
16 | 1.3003 | 0.06247 | 0.0267 | 20.8148
16.5 | 1.2521 | 0.07775 | 0.0178 | 16.1042
17 | 1.1808 | 0.09949 | 0.0047 | 11.8685
17.5 | 1.0159 | 0.13906 | -0.0174 | 7.3055
19 | 0.8265 | 0.22657 | -0.0645 | 3.6479

## 79. Re 5M Mach 0.50 (1)
BIGFOIL.COM POLAR EXPORT
GA 37A012
GA 37A012 |  |  |  | Cl Max: | 1.111 | at alpha= | 20 | deg
JavaFoil+Calcfoil stall+Eppler ext transition |  |  |  | L/D Max: | 73.547 | at alpha= | 5.5 | deg
Re: | 5000000 |  |  | Cd Min: | 0.00532 | at alpha= | 1.5 | deg
Mach: | 0.5 |  |  | Cl=0 at alpha= | 0 | deg
|  |  |  | @ Cl=0.1, Cd= | 0.0055471
|  |  |  | @ Cl=0.4, Cd= | 0.0058776
|  |  |  | @ Cl=0.6, Cd= | 0.0088655
alpha (deg) | Cl | Cd | Cm | Cl/Cd
-20 | -1.11 | 0.1564 | 0.024 | -7.097
-19.5 | -1.081 | 0.15548 | 0.023 | -6.95
-19 | -1.051 | 0.15319 | 0.022 | -6.86
-18.5 | -1.024 | 0.14709 | 0.021 | -6.962
-18 | -0.997 | 0.14102 | 0.02 | -7.07
-17.5 | -0.97 | 0.13896 | 0.02 | -6.981
-17 | -0.946 | 0.13807 | 0.02 | -6.854
-16.5 | -0.919 | 0.13156 | 0.019 | -6.985
-16 | -0.891 | 0.12482 | 0.019 | -7.137
-15.5 | -0.863 | 0.12045 | 0.018 | -7.161
-15 | -0.833 | 0.11652 | 0.017 | -7.151
-14.5 | -0.805 | 0.1118 | 0.016 | -7.201
-14 | -0.778 | 0.10616 | 0.015 | -7.326
-13.5 | -0.75 | 0.10432 | 0.014 | -7.193
-13 | -0.723 | 0.10033 | 0.014 | -7.206
-12.5 | -0.696 | 0.09462 | 0.014 | -7.36
-12 | -0.668 | 0.08859 | 0.013 | -7.544
-11.5 | -0.639 | 0.08359 | 0.012 | -7.647
-11 | -0.612 | 0.0759 | 0.011 | -8.065
-10.5 | -0.585 | 0.06969 | 0.011 | -8.396
-10 | -0.558 | 0.06421 | 0.011 | -8.691
-9.5 | -0.529 | 0.06368 | 0.01 | -8.313
-9 | -0.598 | 0.01687 | 0.017 | -35.436
-8.5 | -0.583 | 0.0131 | 0.017 | -44.48
-8 | -0.549 | 0.01272 | 0.016 | -43.138
-7.5 | -0.515 | 0.01216 | 0.015 | -42.36
-7 | -0.481 | 0.01131 | 0.014 | -42.524
-6.5 | -0.739 | 0.0108 | 0.013 | -68.435
-6 | -0.739 | 0.01039 | 0.012 | -71.12
-5.5 | -0.707 | 0.00988 | 0.011 | -71.595
-5 | -0.661 | 0.0094 | 0.01 | -70.297
-4.5 | -0.605 | 0.00898 | 0.009 | -67.33
-4 | -0.544 | 0.00867 | 0.008 | -62.72
-3.5 | -0.479 | 0.00818 | 0.007 | -58.522
-3 | -0.413 | 0.00613 | 0.006 | -67.269
-2.5 | -0.345 | 0.00552 | 0.005 | -62.496
-2 | -0.277 | 0.00537 | 0.004 | -51.475
-1.5 | -0.208 | 0.00536 | 0.003 | -38.77
-1 | -0.139 | 0.00561 | 0.002 | -24.691
-0.5 | -0.069 | 0.00557 | 0.001 | -12.444
0 | 0 | 0.00554 | 0 | 0
0.5 | 0.07 | 0.00553 | -0.001 | 12.623
1 | 0.14 | 0.00557 | -0.002 | 25.049
1.5 | 0.209 | 0.00532 | -0.003 | 39.339
2 | 0.279 | 0.00533 | -0.004 | 52.242
2.5 | 0.348 | 0.00548 | -0.005 | 63.437
3 | 0.416 | 0.006 | -0.006 | 69.323
3.5 | 0.483 | 0.00804 | -0.007 | 60.017
4 | 0.548 | 0.00853 | -0.008 | 64.277
4.5 | 0.61 | 0.00893 | -0.009 | 68.327
5 | 0.666 | 0.00934 | -0.01 | 71.34
5.5 | 0.714 | 0.0097 | -0.011 | 73.547
6 | 0.746 | 0.01036 | -0.012 | 72.001
6.5 | 0.746 | 0.01119 | -0.013 | 66.672
7 | 0.485 | 0.01166 | -0.014 | 41.615
7.5 | 0.52 | 0.01241 | -0.015 | 41.875
8 | 0.554 | 0.01303 | -0.016 | 42.523
8.5 | 0.588 | 0.01338 | -0.017 | 43.996
9 | 0.598 | 0.01687 | -0.017 | 35.436
9.5 | 0.529 | 0.06368 | -0.009 | 8.313
10 | 0.559 | 0.06343 | -0.011 | 8.81
10.5 | 0.585 | 0.06908 | -0.011 | 8.475
11 | 0.612 | 0.0746 | -0.011 | 8.21
11.5 | 0.639 | 0.08187 | -0.012 | 7.812
12 | 0.668 | 0.08859 | -0.013 | 7.544
12.5 | 0.697 | 0.09409 | -0.014 | 7.403
13 | 0.723 | 0.10013 | -0.014 | 7.22
13.5 | 0.75 | 0.10422 | -0.014 | 7.2
14 | 0.778 | 0.10634 | -0.015 | 7.313
14.5 | 0.805 | 0.11154 | -0.016 | 7.218
15 | 0.833 | 0.11487 | -0.016 | 7.255
15.5 | 0.863 | 0.1192 | -0.018 | 7.238
16 | 0.891 | 0.12433 | -0.018 | 7.166
16.5 | 0.92 | 0.13043 | -0.019 | 7.05
17 | 0.947 | 0.1372 | -0.02 | 6.899
17.5 | 0.97 | 0.13502 | -0.02 | 7.185
18 | 0.997 | 0.13945 | -0.02 | 7.15
18.5 | 1.024 | 0.14546 | -0.021 | 7.04
19 | 1.051 | 0.14994 | -0.022 | 7.012
19.5 | 1.081 | 0.15464 | -0.023 | 6.992
20 | 1.111 | 0.15602 | -0.024 | 7.119

## 80. Re 5M Mach 0.50 (2)
BIGFOIL.COM POLAR EXPORT
GA 37A012
GA 37A012 |  |  |  | Cl Max: | 0.9375 | at alpha= | 8 | deg
XFOIL ncrit=9 |  |  |  | L/D Max: | 84.1765 | at alpha= | 5.5 | deg
Re: | 5000000 |  |  | Cd Min: | 0.14045 | at alpha= | 13 | deg
Mach: | 0.5 |  |  | Cl=0 at alpha= | 0 | deg
|  |  |  | @ Cl=0.1, Cd= | 0.0042147
|  |  |  | @ Cl=0.4, Cd= | 0.0066218
|  |  |  | @ Cl=0.6, Cd= | 0.0077078
alpha (deg) | Cl | Cd | Cm | Cl/Cd
-13 | -0.6998 | 0.14033 | 0.016 | -4.9868
-12.5 | -0.7034 | 0.12878 | 0.0104 | -5.462
-12 | -0.7152 | 0.11612 | 0.0041 | -6.1591
-11.5 | -0.7344 | 0.10278 | -0.0029 | -7.1454
-11 | -0.7576 | 0.08905 | -0.0105 | -8.5076
-10.5 | -0.7829 | 0.07267 | -0.021 | -10.7734
-10 | -0.814 | 0.05832 | -0.0316 | -13.9575
-9.5 | -0.8492 | 0.04639 | -0.039 | -18.3057
-9 | -0.8859 | 0.03654 | -0.0418 | -24.2447
-8.5 | -0.9205 | 0.02873 | -0.0386 | -32.0397
-8 | -0.937 | 0.02249 | -0.0309 | -41.663
-7.5 | -0.9283 | 0.01629 | -0.0237 | -56.9859
-7 | -0.8952 | 0.01223 | -0.0171 | -73.1971
-6.5 | -0.8417 | 0.01035 | -0.0125 | -81.3237
-5.5 | -0.7152 | 0.0085 | -0.0069 | -84.1412
-5 | -0.648 | 0.00801 | -0.0053 | -80.8989
-4.5 | -0.581 | 0.00759 | -0.0041 | -76.5481
-4 | -0.514 | 0.00724 | -0.0033 | -70.9945
-3.5 | -0.4476 | 0.0069 | -0.0026 | -64.8696
-3 | -0.3824 | 0.00651 | -0.002 | -58.7404
-2.5 | -0.3196 | 0.00594 | -0.0013 | -53.8047
-1.5 | -0.2 | 0.00442 | 0.0006 | -45.2489
-1 | -0.1336 | 0.00426 | 0.0005 | -31.3615
-0.5 | -0.0668 | 0.00417 | 0.0002 | -16.0192
0 | 0 | 0.00415 | 0 | 0
0.5 | 0.0668 | 0.00417 | -0.0003 | 16.0192
1 | 0.1336 | 0.00426 | -0.0005 | 31.3615
1.5 | 0.2 | 0.00442 | -0.0006 | 45.2489
2 | 0.2615 | 0.00499 | 0.0001 | 52.4048
2.5 | 0.3196 | 0.00594 | 0.0013 | 53.8047
3 | 0.3825 | 0.00652 | 0.002 | 58.6656
3.5 | 0.4478 | 0.0069 | 0.0026 | 64.8986
4 | 0.5142 | 0.00724 | 0.0032 | 71.0221
4.5 | 0.5812 | 0.00759 | 0.0041 | 76.5744
5 | 0.6482 | 0.00801 | 0.0053 | 80.9238
5.5 | 0.7155 | 0.0085 | 0.0068 | 84.1765
6.5 | 0.8421 | 0.01036 | 0.0124 | 81.2838
7 | 0.8956 | 0.01223 | 0.017 | 73.2298
7.5 | 0.9287 | 0.01631 | 0.0236 | 56.9405
8 | 0.9375 | 0.02254 | 0.0308 | 41.5927
8.5 | 0.9209 | 0.02877 | 0.0385 | 32.009
9 | 0.8863 | 0.03663 | 0.0416 | 24.196
9.5 | 0.8496 | 0.04651 | 0.0388 | 18.267
10 | 0.8145 | 0.05848 | 0.0312 | 13.9278
10.5 | 0.7835 | 0.0729 | 0.0206 | 10.7476
11 | 0.7584 | 0.08925 | 0.0101 | 8.4975
11.5 | 0.7351 | 0.10303 | 0.0024 | 7.1348
12 | 0.7163 | 0.11631 | -0.0045 | 6.1585
12.5 | 0.7048 | 0.12893 | -0.0108 | 5.4665
13 | 0.7015 | 0.14045 | -0.0164 | 4.9947

## 81. Re 6M Mach 0.00 (1)
BIGFOIL.COM POLAR EXPORT
GA 37A012
GA 37A012 |  |  |  | Cl Max: | 1.039 | at alpha= | 12 | deg
JavaFoil+Calcfoil stall+Eppler ext transition |  |  |  | L/D Max: | 93.033 | at alpha= | 8 | deg
Re: | 6000000 |  |  | Cd Min: | 0.00509 | at alpha= | 1.5 | deg
Mach: | 0 |  |  | Cl=0 at alpha= | 0 | deg
|  |  |  | @ Cl=0.1, Cd= | 0.0052734
|  |  |  | @ Cl=0.4, Cd= | 0.0060597
|  |  |  | @ Cl=0.6, Cd= | 0.0080644
alpha (deg) | Cl | Cd | Cm | Cl/Cd
-17 | -0.701 | 0.12111 | 0.016 | -5.792
-16.5 | -0.73 | 0.11415 | 0.016 | -6.398
-16 | -0.758 | 0.10751 | 0.016 | -7.052
-15.5 | -0.785 | 0.1012 | 0.016 | -7.758
-15 | -0.804 | 0.09445 | 0.016 | -8.508
-14.5 | -0.82 | 0.08833 | 0.016 | -9.278
-14 | -0.839 | 0.07901 | 0.016 | -10.615
-13.5 | -0.887 | 0.0534 | 0.019 | -16.605
-13 | -0.995 | 0.01845 | 0.022 | -53.968
-12.5 | -1.014 | 0.01588 | 0.021 | -63.834
-12 | -1.029 | 0.01436 | 0.021 | -71.649
-11.5 | -1.025 | 0.01366 | 0.02 | -75.084
-11 | -1.017 | 0.01259 | 0.019 | -80.793
-10.5 | -1.004 | 0.01199 | 0.018 | -83.766
-10 | -0.987 | 0.0117 | 0.017 | -84.353
-9.5 | -0.964 | 0.01082 | 0.017 | -89.176
-9 | -0.937 | 0.01037 | 0.016 | -90.424
-8.5 | -0.906 | 0.00991 | 0.015 | -91.392
-8 | -0.87 | 0.00951 | 0.014 | -91.543
-7.5 | -0.831 | 0.00947 | 0.013 | -87.746
-7 | -0.788 | 0.00897 | 0.012 | -87.823
-6.5 | -0.742 | 0.00886 | 0.011 | -83.713
-6 | -0.692 | 0.00862 | 0.011 | -80.34
-5.5 | -0.641 | 0.00837 | 0.01 | -76.526
-5 | -0.587 | 0.00807 | 0.009 | -72.782
-4.5 | -0.532 | 0.00789 | 0.008 | -67.366
-4 | -0.475 | 0.00757 | 0.007 | -62.716
-3.5 | -0.417 | 0.00632 | 0.006 | -66.04
-3 | -0.358 | 0.00566 | 0.005 | -63.313
-2.5 | -0.299 | 0.00526 | 0.004 | -56.945
-2 | -0.24 | 0.00513 | 0.004 | -46.711
-1.5 | -0.18 | 0.00512 | 0.003 | -35.117
-1 | -0.12 | 0.0053 | 0.002 | -22.636
-0.5 | -0.06 | 0.00531 | 0.001 | -11.301
0 | 0 | 0.00522 | 0 | 0
0.5 | 0.06 | 0.00528 | -0.001 | 11.449
1 | 0.121 | 0.00527 | -0.002 | 22.935
1.5 | 0.181 | 0.00509 | -0.003 | 35.585
2 | 0.241 | 0.0051 | -0.004 | 47.34
2.5 | 0.301 | 0.00522 | -0.004 | 57.722
3 | 0.361 | 0.00563 | -0.005 | 64.17
3.5 | 0.42 | 0.00628 | -0.006 | 66.927
4 | 0.479 | 0.00753 | -0.007 | 63.547
4.5 | 0.536 | 0.00785 | -0.008 | 68.269
5 | 0.592 | 0.00802 | -0.009 | 73.779
5.5 | 0.646 | 0.00832 | -0.01 | 77.604
6 | 0.698 | 0.00856 | -0.011 | 81.497
6.5 | 0.747 | 0.0088 | -0.011 | 84.946
7 | 0.794 | 0.00891 | -0.012 | 89.172
7.5 | 0.838 | 0.0094 | -0.013 | 89.109
8 | 0.878 | 0.00943 | -0.014 | 93.033
8.5 | 0.914 | 0.00983 | -0.015 | 92.924
9 | 0.946 | 0.01028 | -0.016 | 91.982
9.5 | 0.973 | 0.01072 | -0.017 | 90.757
10 | 0.996 | 0.01159 | -0.017 | 85.88
10.5 | 1.014 | 0.01187 | -0.018 | 85.356
11 | 1.027 | 0.01246 | -0.019 | 82.381
11.5 | 1.035 | 0.01351 | -0.02 | 76.616
12 | 1.039 | 0.0142 | -0.021 | 73.204
12.5 | 1.014 | 0.01588 | -0.021 | 63.834
13 | 0.995 | 0.01845 | -0.021 | 53.968
13.5 | 0.887 | 0.0534 | -0.018 | 16.605
14 | 0.839 | 0.07901 | -0.016 | 10.615
14.5 | 0.82 | 0.08833 | -0.015 | 9.278
15 | 0.804 | 0.09445 | -0.016 | 8.508
15.5 | 0.785 | 0.1012 | -0.016 | 7.758
16 | 0.758 | 0.10751 | -0.016 | 7.052
16.5 | 0.73 | 0.11415 | -0.016 | 6.398
17 | 0.701 | 0.12111 | -0.016 | 5.792

## 82. Re 6M Mach 0.00 (2)
BIGFOIL.COM POLAR EXPORT
GA 37A012
GA 37A012 |  |  |  | Cl Max: | 1.6909 | at alpha= | 19 | deg
XFOIL ncrit=9 |  |  |  | L/D Max: | 104.29 | at alpha= | 10.5 | deg
Re: | 6000000 |  |  | Cd Min: | 0.04911 | at alpha= | -20 | deg
Mach: | 0 |  |  | Cl=0 at alpha= | 0 | deg
|  |  |  | @ Cl=0.1, Cd= | 0.0040197
|  |  |  | @ Cl=0.4, Cd= | 0.0062572
|  |  |  | @ Cl=0.6, Cd= | 0.0071741
alpha (deg) | Cl | Cd | Cm | Cl/Cd
-20 | -1.6799 | 0.04911 | -0.0239 | -34.2069
-19.5 | -1.6868 | 0.04292 | -0.0249 | -39.301
-19 | -1.6878 | 0.03777 | -0.0251 | -44.6863
-18.5 | -1.6821 | 0.03353 | -0.0247 | -50.167
-18 | -1.6711 | 0.02999 | -0.0239 | -55.7219
-17.5 | -1.6559 | 0.02705 | -0.0225 | -61.2163
-17 | -1.6374 | 0.02459 | -0.0208 | -66.588
-16.5 | -1.6156 | 0.02256 | -0.0187 | -71.6135
-16 | -1.5911 | 0.0209 | -0.0162 | -76.1292
-15.5 | -1.5642 | 0.01952 | -0.0135 | -80.1332
-15 | -1.5345 | 0.01839 | -0.0105 | -83.4421
-14.5 | -1.4997 | 0.01742 | -0.0081 | -86.0907
-14 | -1.4592 | 0.01653 | -0.0066 | -88.2759
-13.5 | -1.4216 | 0.01524 | -0.0046 | -93.2808
-13 | -1.3794 | 0.01424 | -0.0032 | -96.868
-12.5 | -1.334 | 0.01347 | -0.0021 | -99.0349
-12 | -1.2873 | 0.01277 | -0.0012 | -100.8066
-11.5 | -1.2398 | 0.01213 | -0.0003 | -102.2094
-11 | -1.1922 | 0.01153 | 0.0006 | -103.3998
-10.5 | -1.1451 | 0.01098 | 0.0018 | -104.2896
-9.5 | -1.0277 | 0.00998 | -0.0009 | -102.976
-9 | -0.9753 | 0.00929 | -0.0008 | -104.9839
-8.5 | -0.9258 | 0.00893 | 0.0002 | -103.673
-8 | -0.8739 | 0.00862 | 0.0006 | -101.3805
-7.5 | -0.8208 | 0.00834 | 0.0008 | -98.4173
-7 | -0.7667 | 0.00807 | 0.0008 | -95.0062
-6.5 | -0.713 | 0.00773 | 0.0009 | -92.238
-6 | -0.6583 | 0.00744 | 0.0008 | -88.4812
-5.5 | -0.6033 | 0.00719 | 0.0007 | -83.9082
-5 | -0.5481 | 0.00693 | 0.0006 | -79.0909
-4.5 | -0.4928 | 0.00667 | 0.0004 | -73.8831
-4 | -0.4373 | 0.00644 | 0.0003 | -67.9037
-3.5 | -0.382 | 0.00617 | 0.0001 | -61.9125
-3 | -0.3272 | 0.00582 | 0.0001 | -56.2199
-2.5 | -0.2731 | 0.00539 | 0.0001 | -50.6679
-2 | -0.2212 | 0.00471 | 0.0004 | -46.9639
-1.5 | -0.1681 | 0.0042 | 0.0006 | -40.0238
-1 | -0.1126 | 0.00404 | 0.0005 | -27.8713
-0.5 | -0.0566 | 0.00395 | 0.0003 | -14.3291
0 | 0 | 0.00394 | 0 | 0
0.5 | 0.0566 | 0.00395 | -0.0003 | 14.3291
1 | 0.1126 | 0.00404 | -0.0005 | 27.8713
1.5 | 0.1682 | 0.0042 | -0.0007 | 40.0476
2 | 0.2211 | 0.00472 | -0.0004 | 46.8432
2.5 | 0.2732 | 0.00539 | -0.0001 | 50.6865
3 | 0.3271 | 0.00584 | -0.0001 | 56.0103
3.5 | 0.3821 | 0.00617 | -0.0002 | 61.9287
4 | 0.4375 | 0.00644 | -0.0003 | 67.9348
4.5 | 0.493 | 0.00667 | -0.0005 | 73.913
5 | 0.5483 | 0.00694 | -0.0006 | 79.0058
5.5 | 0.6035 | 0.00719 | -0.0007 | 83.936
6 | 0.6586 | 0.00745 | -0.0009 | 88.4027
6.5 | 0.7133 | 0.00773 | -0.001 | 92.2768
7 | 0.7671 | 0.00807 | -0.0009 | 95.0558
7.5 | 0.8212 | 0.00834 | -0.0008 | 98.4652
8 | 0.8743 | 0.00862 | -0.0007 | 101.4269
8.5 | 0.9263 | 0.00893 | -0.0003 | 103.729
9.5 | 1.0279 | 0.00997 | 0.0009 | 103.0993
10.5 | 1.1451 | 0.01098 | -0.0018 | 104.2896
11 | 1.1924 | 0.01153 | -0.0006 | 103.4172
11.5 | 1.2403 | 0.01213 | 0.0002 | 102.2506
12 | 1.2879 | 0.01278 | 0.0011 | 100.7746
12.5 | 1.3347 | 0.01347 | 0.0019 | 99.0869
13 | 1.3803 | 0.01425 | 0.0029 | 96.8632
13.5 | 1.4227 | 0.01524 | 0.0043 | 93.353
14 | 1.4606 | 0.01654 | 0.0063 | 88.3071
14.5 | 1.5012 | 0.01743 | 0.0078 | 86.1274
15 | 1.5363 | 0.0184 | 0.0102 | 83.4946
15.5 | 1.5661 | 0.01953 | 0.0131 | 80.1895
16 | 1.5933 | 0.02088 | 0.0158 | 76.3075
16.5 | 1.6179 | 0.02255 | 0.0183 | 71.7472
17 | 1.6397 | 0.02457 | 0.0204 | 66.7359
17.5 | 1.6585 | 0.02702 | 0.0221 | 61.3805
18 | 1.6739 | 0.02995 | 0.0234 | 55.8898
18.5 | 1.6851 | 0.03347 | 0.0243 | 50.3466
19 | 1.6909 | 0.03771 | 0.0247 | 44.8396
19.5 | 1.6901 | 0.04285 | 0.0245 | 39.4422
20 | 1.6835 | 0.04901 | 0.0234 | 34.3501

## 83. Re 6M Mach 0.10 (1)
BIGFOIL.COM POLAR EXPORT
GA 37A012
GA 37A012 |  |  |  | Cl Max: | 1.022 | at alpha= | 11.5 | deg
JavaFoil+Calcfoil stall+Eppler ext transition |  |  |  | L/D Max: | 92.567 | at alpha= | 8.5 | deg
Re: | 6000000 |  |  | Cd Min: | 0.00503 | at alpha= | 1.5 | deg
Mach: | 0.1 |  |  | Cl=0 at alpha= | 0 | deg
|  |  |  | @ Cl=0.1, Cd= | 0.00522
|  |  |  | @ Cl=0.4, Cd= | 0.006218
|  |  |  | @ Cl=0.6, Cd= | 0.008134
alpha (deg) | Cl | Cd | Cm | Cl/Cd
-16.5 | -0.683 | 0.11638 | 0.016 | -5.871
-16 | -0.715 | 0.10967 | 0.016 | -6.518
-15.5 | -0.748 | 0.10014 | 0.016 | -7.474
-15 | -0.767 | 0.09721 | 0.015 | -7.886
-14.5 | -0.786 | 0.09089 | 0.015 | -8.651
-14 | -0.805 | 0.08389 | 0.015 | -9.595
-13.5 | -0.827 | 0.07411 | 0.016 | -11.153
-13 | -0.911 | 0.03513 | 0.02 | -25.927
-12.5 | -0.988 | 0.01677 | 0.021 | -58.932
-12 | -1.009 | 0.01473 | 0.021 | -68.549
-11.5 | -1.012 | 0.01392 | 0.02 | -72.744
-11 | -1.007 | 0.01281 | 0.019 | -78.632
-10.5 | -0.997 | 0.01214 | 0.018 | -82.17
-10 | -0.982 | 0.01182 | 0.017 | -83.084
-9.5 | -0.962 | 0.01094 | 0.017 | -87.88
-9 | -0.936 | 0.01047 | 0.016 | -89.423
-8.5 | -0.906 | 0.00995 | 0.015 | -91.044
-8 | -0.871 | 0.00961 | 0.014 | -90.725
-7.5 | -0.833 | 0.00955 | 0.013 | -87.218
-7 | -0.79 | 0.00897 | 0.012 | -88.104
-6.5 | -0.744 | 0.00892 | 0.011 | -83.374
-6 | -0.695 | 0.00858 | 0.011 | -80.97
-5.5 | -0.644 | 0.00838 | 0.01 | -76.788
-5 | -0.59 | 0.00816 | 0.009 | -72.282
-4.5 | -0.534 | 0.00794 | 0.008 | -67.327
-4 | -0.477 | 0.00756 | 0.007 | -63.118
-3.5 | -0.419 | 0.00656 | 0.006 | -63.879
-3 | -0.36 | 0.00574 | 0.005 | -62.727
-2.5 | -0.301 | 0.00525 | 0.004 | -57.253
-2 | -0.241 | 0.00514 | 0.004 | -46.879
-1.5 | -0.181 | 0.00507 | 0.003 | -35.71
-1 | -0.121 | 0.00525 | 0.002 | -22.977
-0.5 | -0.06 | 0.00525 | 0.001 | -11.49
0 | 0 | 0.00529 | 0 | 0
0.5 | 0.061 | 0.00522 | -0.001 | 11.642
1 | 0.122 | 0.00522 | -0.002 | 23.282
1.5 | 0.182 | 0.00503 | -0.003 | 36.189
2 | 0.243 | 0.00511 | -0.004 | 47.518
2.5 | 0.303 | 0.00522 | -0.004 | 58.035
3 | 0.363 | 0.00571 | -0.005 | 63.582
3.5 | 0.422 | 0.00652 | -0.006 | 64.733
4 | 0.481 | 0.00752 | -0.007 | 63.954
4.5 | 0.538 | 0.00789 | -0.008 | 68.239
5 | 0.594 | 0.00811 | -0.009 | 73.28
5.5 | 0.649 | 0.00833 | -0.01 | 77.87
6 | 0.701 | 0.00853 | -0.011 | 82.138
6.5 | 0.75 | 0.00886 | -0.012 | 84.611
7 | 0.797 | 0.0089 | -0.012 | 89.457
7.5 | 0.84 | 0.00948 | -0.013 | 88.583
8 | 0.879 | 0.00953 | -0.014 | 92.212
8.5 | 0.914 | 0.00987 | -0.015 | 92.567
9 | 0.944 | 0.01038 | -0.016 | 90.973
9.5 | 0.97 | 0.01084 | -0.017 | 89.446
10 | 0.991 | 0.01171 | -0.017 | 84.597
10.5 | 1.006 | 0.01202 | -0.018 | 83.737
11 | 1.017 | 0.01268 | -0.019 | 80.196
11.5 | 1.022 | 0.01377 | -0.02 | 74.244
12 | 1.009 | 0.01473 | -0.021 | 68.549
12.5 | 0.988 | 0.01677 | -0.021 | 58.932
13 | 0.911 | 0.03513 | -0.02 | 25.927
13.5 | 0.827 | 0.07411 | -0.016 | 11.153
14 | 0.805 | 0.08389 | -0.015 | 9.595
14.5 | 0.786 | 0.09089 | -0.015 | 8.651
15 | 0.767 | 0.09721 | -0.015 | 7.886
15.5 | 0.748 | 0.10014 | -0.016 | 7.474
16 | 0.715 | 0.10967 | -0.016 | 6.518
16.5 | 0.683 | 0.11638 | -0.016 | 5.871

## 84. Re 6M Mach 0.10 (2)
BIGFOIL.COM POLAR EXPORT
GA 37A012
GA 37A012 |  |  |  | Cl Max: | 1.6605 | at alpha= | 18.5 | deg
XFOIL ncrit=9 |  |  |  | L/D Max: | 104.278 | at alpha= | 9 | deg
Re: | 6000000 |  |  | Cd Min: | 0.05961 | at alpha= | -20 | deg
Mach: | 0.1 |  |  | Cl=0 at alpha= | 0 | deg
|  |  |  | @ Cl=0.1, Cd= | 0.0040289
|  |  |  | @ Cl=0.4, Cd= | 0.0062633
|  |  |  | @ Cl=0.6, Cd= | 0.0071955
alpha (deg) | Cl | Cd | Cm | Cl/Cd
-20 | -1.6229 | 0.05961 | -0.0233 | -27.2253
-19.5 | -1.6428 | 0.05097 | -0.0261 | -32.2307
-19 | -1.6544 | 0.04402 | -0.0274 | -37.5829
-18.5 | -1.6573 | 0.03846 | -0.0277 | -43.0915
-18 | -1.6532 | 0.03391 | -0.0274 | -48.7526
-17.5 | -1.6433 | 0.03013 | -0.0264 | -54.5403
-17 | -1.6286 | 0.02703 | -0.0249 | -60.2516
-16.5 | -1.6101 | 0.02447 | -0.023 | -65.7989
-16 | -1.5884 | 0.02237 | -0.0205 | -71.0058
-15.5 | -1.5638 | 0.02066 | -0.0177 | -75.6922
-15 | -1.5361 | 0.01927 | -0.0146 | -79.7146
-14.5 | -1.5053 | 0.01812 | -0.0115 | -83.074
-14 | -1.4672 | 0.01712 | -0.0093 | -85.7009
-13.5 | -1.4252 | 0.0162 | -0.0077 | -87.9753
-13 | -1.3871 | 0.01478 | -0.0054 | -93.8498
-12.5 | -1.3426 | 0.01385 | -0.004 | -96.9386
-12 | -1.2959 | 0.01309 | -0.0028 | -98.9992
-11.5 | -1.2481 | 0.0124 | -0.0018 | -100.6532
-11 | -1.2 | 0.01176 | -0.0007 | -102.0408
-10.5 | -1.1524 | 0.01116 | 0.0006 | -103.2616
-9.5 | -1.035 | 0.0101 | -0.0017 | -102.4752
-9 | -0.9818 | 0.00942 | -0.0015 | -104.2251
-8.5 | -0.9321 | 0.00902 | -0.0004 | -103.337
-8 | -0.8797 | 0.00869 | 0.0001 | -101.2313
-7.5 | -0.8262 | 0.00839 | 0.0004 | -98.4744
-7 | -0.7717 | 0.00811 | 0.0005 | -95.1541
-6.5 | -0.7174 | 0.00777 | 0.0006 | -92.3295
-6 | -0.6624 | 0.00747 | 0.0006 | -88.6747
-5.5 | -0.6069 | 0.00722 | 0.0005 | -84.0582
-5 | -0.5513 | 0.00696 | 0.0004 | -79.2098
-4.5 | -0.4957 | 0.00669 | 0.0003 | -74.0957
-4 | -0.4399 | 0.00645 | 0.0002 | -68.2016
-3.5 | -0.3842 | 0.00619 | 0.0001 | -62.0679
-3 | -0.329 | 0.00585 | 0 | -56.2393
-2.5 | -0.2747 | 0.0054 | 0.0001 | -50.8704
-2 | -0.2225 | 0.00472 | 0.0004 | -47.1398
-1.5 | -0.1692 | 0.00421 | 0.0006 | -40.19
-1 | -0.1132 | 0.00405 | 0.0005 | -27.9506
-0.5 | -0.057 | 0.00396 | 0.0003 | -14.3939
0 | 0 | 0.00394 | 0 | 0
0.5 | 0.057 | 0.00396 | -0.0003 | 14.3939
1 | 0.1132 | 0.00405 | -0.0005 | 27.9506
1.5 | 0.1692 | 0.0042 | -0.0007 | 40.2857
2 | 0.2224 | 0.00474 | -0.0004 | 46.9198
2.5 | 0.2747 | 0.00541 | -0.0001 | 50.7763
3 | 0.3289 | 0.00587 | 0 | 56.0307
3.5 | 0.3843 | 0.00619 | -0.0001 | 62.084
4 | 0.44 | 0.00645 | -0.0002 | 68.2171
4.5 | 0.4959 | 0.0067 | -0.0004 | 74.0149
5 | 0.5515 | 0.00696 | -0.0005 | 79.2385
5.5 | 0.6071 | 0.00723 | -0.0006 | 83.9696
6 | 0.6627 | 0.00747 | -0.0007 | 88.7149
6.5 | 0.7178 | 0.00777 | -0.0007 | 92.381
7 | 0.7721 | 0.00812 | -0.0006 | 95.0862
7.5 | 0.8266 | 0.0084 | -0.0005 | 98.4048
8 | 0.8802 | 0.00869 | -0.0002 | 101.2888
8.5 | 0.9326 | 0.00902 | 0.0002 | 103.3925
9 | 0.9823 | 0.00942 | 0.0013 | 104.2781
9.5 | 1.0351 | 0.01009 | 0.0016 | 102.5867
10 | 1.0972 | 0.0106 | -0.0002 | 103.5094
10.5 | 1.1524 | 0.01117 | -0.0006 | 103.1692
11 | 1.2003 | 0.01176 | 0.0007 | 102.0663
11.5 | 1.2486 | 0.0124 | 0.0017 | 100.6935
12 | 1.2965 | 0.0131 | 0.0027 | 98.9695
12.5 | 1.3435 | 0.01386 | 0.0038 | 96.9336
13 | 1.3881 | 0.01479 | 0.0052 | 93.854
13.5 | 1.4264 | 0.01621 | 0.0074 | 87.9951
14 | 1.4685 | 0.01712 | 0.009 | 85.7769
14.5 | 1.5069 | 0.01812 | 0.0111 | 83.1623
15 | 1.538 | 0.01926 | 0.0143 | 79.8546
15.5 | 1.5657 | 0.02066 | 0.0174 | 75.7841
16 | 1.5905 | 0.02236 | 0.0202 | 71.1315
16.5 | 1.6124 | 0.02446 | 0.0226 | 65.9199
17 | 1.631 | 0.02701 | 0.0245 | 60.385
17.5 | 1.6458 | 0.03011 | 0.026 | 54.6596
18 | 1.6561 | 0.03386 | 0.0269 | 48.9102
18.5 | 1.6605 | 0.03839 | 0.0273 | 43.2535
19 | 1.6576 | 0.04395 | 0.027 | 37.7156
19.5 | 1.6461 | 0.05089 | 0.0256 | 32.3462
20 | 1.6262 | 0.05954 | 0.0228 | 27.3127

## 85. Re 6M Mach 0.25 (1)
BIGFOIL.COM POLAR EXPORT
GA 37A012
GA 37A012 |  |  |  | Cl Max: | 0.944 | at alpha= | 10 | deg
JavaFoil+Calcfoil stall+Eppler ext transition |  |  |  | L/D Max: | 88.979 | at alpha= | 8 | deg
Re: | 6000000 |  |  | Cd Min: | 0.00509 | at alpha= | 1.5 | deg
Mach: | 0.25 |  |  | Cl=0 at alpha= | 0 | deg
|  |  |  | @ Cl=0.1, Cd= | 0.0053081
|  |  |  | @ Cl=0.4, Cd= | 0.0064556
|  |  |  | @ Cl=0.6, Cd= | 0.10601
alpha (deg) | Cl | Cd | Cm | Cl/Cd
-15 | -0.446 | 0.10601 | 0.014 | -4.21
-14.5 | -0.502 | 0.10122 | 0.014 | -4.959
-14 | -0.554 | 0.09504 | 0.014 | -5.827
-13.5 | -0.602 | 0.08822 | 0.014 | -6.826
-13 | -0.65 | 0.07787 | 0.015 | -8.35
-12.5 | -0.702 | 0.06351 | 0.016 | -11.052
-12 | -0.819 | 0.0235 | 0.02 | -34.861
-11.5 | -0.875 | 0.01706 | 0.02 | -51.278
-11 | -0.897 | 0.01621 | 0.019 | -55.33
-10.5 | -0.931 | 0.0132 | 0.019 | -70.563
-10 | -0.936 | 0.01252 | 0.018 | -74.764
-9.5 | -0.932 | 0.0116 | 0.017 | -80.308
-9 | -0.919 | 0.01099 | 0.016 | -83.632
-8.5 | -0.899 | 0.01042 | 0.015 | -86.332
-8 | -0.873 | 0.00997 | 0.014 | -87.523
-7.5 | -0.839 | 0.00984 | 0.014 | -85.317
-7 | -0.801 | 0.00928 | 0.013 | -86.246
-6.5 | -0.757 | 0.00914 | 0.012 | -82.835
-6 | -0.709 | 0.00887 | 0.011 | -79.991
-5.5 | -0.658 | 0.00862 | 0.01 | -76.368
-5 | -0.604 | 0.00828 | 0.009 | -72.974
-4.5 | -0.548 | 0.00805 | 0.008 | -68.076
-4 | -0.49 | 0.00771 | 0.007 | -63.494
-3.5 | -0.43 | 0.00718 | 0.006 | -59.965
-3 | -0.37 | 0.00596 | 0.005 | -62.064
-2.5 | -0.309 | 0.00528 | 0.005 | -58.559
-2 | -0.248 | 0.00516 | 0.004 | -47.935
-1.5 | -0.186 | 0.00512 | 0.003 | -36.273
-1 | -0.124 | 0.00535 | 0.002 | -23.173
-0.5 | -0.062 | 0.00532 | 0.001 | -11.644
0 | 0 | 0.00527 | 0 | 0
0.5 | 0.062 | 0.00529 | -0.001 | 11.805
1 | 0.125 | 0.00532 | -0.002 | 23.496
1.5 | 0.187 | 0.00509 | -0.003 | 36.783
2 | 0.249 | 0.00513 | -0.004 | 48.618
2.5 | 0.311 | 0.00524 | -0.005 | 59.399
3 | 0.373 | 0.00592 | -0.005 | 62.939
3.5 | 0.434 | 0.00713 | -0.006 | 60.784
4 | 0.494 | 0.00767 | -0.007 | 64.369
4.5 | 0.552 | 0.00801 | -0.008 | 68.954
5 | 0.609 | 0.00823 | -0.009 | 74.011
5.5 | 0.663 | 0.00856 | -0.01 | 77.482
6 | 0.715 | 0.00881 | -0.011 | 81.182
6.5 | 0.763 | 0.00908 | -0.012 | 84.094
7 | 0.807 | 0.00921 | -0.013 | 87.611
7.5 | 0.846 | 0.00977 | -0.014 | 86.678
8 | 0.88 | 0.00989 | -0.014 | 88.979
8.5 | 0.907 | 0.01033 | -0.015 | 87.808
9 | 0.927 | 0.0109 | -0.016 | 85.111
9.5 | 0.94 | 0.01149 | -0.017 | 81.775
10 | 0.944 | 0.0124 | -0.018 | 76.158
10.5 | 0.94 | 0.01306 | -0.019 | 71.992
11 | 0.897 | 0.01621 | -0.019 | 55.33
11.5 | 0.875 | 0.01706 | -0.02 | 51.278
12 | 0.819 | 0.0235 | -0.02 | 34.861
12.5 | 0.702 | 0.06351 | -0.016 | 11.052
13 | 0.65 | 0.07787 | -0.014 | 8.35
13.5 | 0.602 | 0.08822 | -0.014 | 6.826
14 | 0.554 | 0.09504 | -0.014 | 5.827
14.5 | 0.502 | 0.10142 | -0.014 | 4.948
15 | 0.446 | 0.10601 | -0.014 | 4.21

## 86. Re 6M Mach 0.25 (2)
BIGFOIL.COM POLAR EXPORT
GA 37A012
GA 37A012 |  |  |  | Cl Max: | 1.4353 | at alpha= | 14.5 | deg
XFOIL ncrit=9 |  |  |  | L/D Max: | 100.27 | at alpha= | 8.5 | deg
Re: | 6000000 |  |  | Cd Min: | 0.23426 | at alpha= | 19.5 | deg
Mach: | 0.25 |  |  | Cl=0 at alpha= | 0 | deg
|  |  |  | @ Cl=0.1, Cd= | 0.0040368
|  |  |  | @ Cl=0.4, Cd= | 0.0062975
|  |  |  | @ Cl=0.6, Cd= | 0.0072418
alpha (deg) | Cl | Cd | Cm | Cl/Cd
-19.5 | -0.8403 | 0.23364 | 0.0686 | -3.5966
-19 | -0.8425 | 0.21736 | 0.0607 | -3.8761
-18.5 | -0.9168 | 0.18059 | 0.0412 | -5.0767
-18 | -1.0882 | 0.13299 | 0.0123 | -8.1826
-17.5 | -1.2378 | 0.09747 | -0.0078 | -12.6993
-17 | -1.3045 | 0.07743 | -0.0199 | -16.8475
-16.5 | -1.3485 | 0.06313 | -0.028 | -21.3607
-16 | -1.385 | 0.05152 | -0.0333 | -26.8828
-15.5 | -1.4112 | 0.04232 | -0.036 | -33.3459
-15 | -1.4271 | 0.03507 | -0.0364 | -40.6929
-14.5 | -1.4333 | 0.02943 | -0.0349 | -48.702
-14 | -1.43 | 0.02521 | -0.0318 | -56.7235
-13.5 | -1.4175 | 0.02212 | -0.0275 | -64.0823
-13 | -1.3971 | 0.01985 | -0.0226 | -70.3829
-12.5 | -1.364 | 0.01823 | -0.0184 | -74.8217
-12 | -1.3306 | 0.01606 | -0.0145 | -82.8518
-11.5 | -1.2885 | 0.01449 | -0.0115 | -88.9234
-11 | -1.2397 | 0.01346 | -0.0092 | -92.1025
-10.5 | -1.1901 | 0.01256 | -0.0071 | -94.7532
-10 | -1.1399 | 0.01174 | -0.005 | -97.0954
-9.5 | -1.0744 | 0.01097 | -0.0062 | -97.9398
-9 | -1.0161 | 0.01033 | -0.0058 | -98.364
-8.5 | -0.9661 | 0.00964 | -0.0038 | -100.2178
-8 | -0.9121 | 0.00913 | -0.0026 | -99.9014
-7.5 | -0.8561 | 0.00873 | -0.0019 | -98.0641
-6.5 | -0.7419 | 0.00807 | -0.001 | -91.9331
-6 | -0.6851 | 0.00766 | -0.0006 | -89.4386
-5.5 | -0.6273 | 0.00738 | -0.0004 | -85
-5 | -0.5696 | 0.00709 | -0.0003 | -80.3385
-4.5 | -0.5117 | 0.00683 | -0.0003 | -74.9195
-4 | -0.4538 | 0.00656 | -0.0003 | -69.1768
-3.5 | -0.3962 | 0.00628 | -0.0003 | -63.0892
-3 | -0.339 | 0.00595 | -0.0003 | -56.9748
-2.5 | -0.283 | 0.00549 | -0.0001 | -51.5483
-2 | -0.2293 | 0.00479 | 0.0003 | -47.8706
-1.5 | -0.1747 | 0.00424 | 0.0006 | -41.2028
-1 | -0.1168 | 0.00406 | 0.0005 | -28.7685
-0.5 | -0.0589 | 0.00398 | 0.0003 | -14.799
0 | 0 | 0.00396 | 0 | 0
0.5 | 0.0589 | 0.00398 | -0.0003 | 14.799
1 | 0.1168 | 0.00406 | -0.0005 | 28.7685
1.5 | 0.1748 | 0.00424 | -0.0006 | 41.2264
2 | 0.2292 | 0.00481 | -0.0003 | 47.6507
2.5 | 0.283 | 0.00549 | 0.0001 | 51.5483
3 | 0.339 | 0.00596 | 0.0003 | 56.8792
3.5 | 0.3964 | 0.00628 | 0.0002 | 63.121
4 | 0.454 | 0.00656 | 0.0002 | 69.2073
4.5 | 0.5119 | 0.00683 | 0.0002 | 74.9488
5 | 0.5698 | 0.00709 | 0.0003 | 80.3667
5.5 | 0.6275 | 0.00738 | 0.0004 | 85.0271
6 | 0.6853 | 0.00766 | 0.0005 | 89.4648
6.5 | 0.7422 | 0.00807 | 0.0009 | 91.9703
7 | 0.7997 | 0.00838 | 0.0012 | 95.4296
7.5 | 0.8565 | 0.00874 | 0.0018 | 97.9977
8 | 0.9126 | 0.00914 | 0.0025 | 99.8468
8.5 | 0.9666 | 0.00964 | 0.0037 | 100.2697
9 | 1.0166 | 0.01034 | 0.0057 | 98.3172
9.5 | 1.0746 | 0.01095 | 0.0062 | 98.137
10 | 1.1399 | 0.01173 | 0.005 | 97.1782
10.5 | 1.1903 | 0.01257 | 0.007 | 94.6937
11 | 1.2402 | 0.01347 | 0.0091 | 92.0713
11.5 | 1.2893 | 0.01449 | 0.0113 | 88.9786
12 | 1.3314 | 0.01608 | 0.0143 | 82.7985
12.5 | 1.3652 | 0.01824 | 0.0182 | 74.8465
13 | 1.3987 | 0.01985 | 0.0223 | 70.4635
13.5 | 1.4194 | 0.02211 | 0.0272 | 64.1972
14 | 1.4311 | 0.02526 | 0.0315 | 56.6548
14.5 | 1.4353 | 0.02943 | 0.0346 | 48.77
15 | 1.4289 | 0.0351 | 0.0361 | 40.7094
15.5 | 1.4134 | 0.04234 | 0.0356 | 33.3821
16 | 1.3875 | 0.05152 | 0.0329 | 26.9313
16.5 | 1.3516 | 0.06306 | 0.0276 | 21.4336
17 | 1.3051 | 0.07781 | 0.0192 | 16.7729
17.5 | 1.2383 | 0.09793 | 0.007 | 12.6447
18 | 1.0904 | 0.13317 | -0.0128 | 8.188
18.5 | 0.9353 | 0.17637 | -0.0391 | 5.3031
19 | 0.8312 | 0.22425 | -0.0637 | 3.7066
19.5 | 0.8422 | 0.23426 | -0.0691 | 3.5952

## 87. Re 6M Mach 0.50 (1)
BIGFOIL.COM POLAR EXPORT
GA 37A012
GA 37A012 |  |  |  | Cl Max: | 1.117 | at alpha= | 20 | deg
JavaFoil+Calcfoil stall+Eppler ext transition |  |  |  | L/D Max: | 74.766 | at alpha= | 5.5 | deg
Re: | 6000000 |  |  | Cd Min: | 0.00523 | at alpha= | 1.5 | deg
Mach: | 0.5 |  |  | Cl=0 at alpha= | 0 | deg
|  |  |  | @ Cl=0.1, Cd= | 0.00542
|  |  |  | @ Cl=0.4, Cd= | 0.0061553
|  |  |  | @ Cl=0.6, Cd= | 0.0086487
alpha (deg) | Cl | Cd | Cm | Cl/Cd
-20 | -1.116 | 0.15055 | 0.025 | -7.411
-19.5 | -1.083 | 0.15096 | 0.023 | -7.171
-19 | -1.053 | 0.14866 | 0.022 | -7.081
-18.5 | -1.024 | 0.14372 | 0.021 | -7.127
-18 | -0.997 | 0.13759 | 0.021 | -7.249
-17.5 | -0.97 | 0.13516 | 0.02 | -7.18
-17 | -0.947 | 0.13607 | 0.02 | -6.962
-16.5 | -0.92 | 0.12856 | 0.02 | -7.158
-16 | -0.891 | 0.12166 | 0.019 | -7.326
-15.5 | -0.863 | 0.11699 | 0.018 | -7.379
-15 | -0.834 | 0.11463 | 0.017 | -7.278
-14.5 | -0.805 | 0.1091 | 0.016 | -7.381
-14 | -0.778 | 0.1061 | 0.015 | -7.333
-13.5 | -0.751 | 0.10053 | 0.015 | -7.466
-13 | -0.723 | 0.09852 | 0.014 | -7.341
-12.5 | -0.697 | 0.09277 | 0.014 | -7.509
-12 | -0.669 | 0.08577 | 0.013 | -7.798
-11.5 | -0.64 | 0.08196 | 0.012 | -7.812
-11 | -0.613 | 0.07414 | 0.012 | -8.273
-10.5 | -0.586 | 0.06815 | 0.011 | -8.605
-10 | -0.56 | 0.06246 | 0.011 | -8.958
-9.5 | -0.531 | 0.06223 | 0.01 | -8.526
-9 | -0.608 | 0.01503 | 0.018 | -40.427
-8.5 | -0.583 | 0.01271 | 0.017 | -45.859
-8 | -0.549 | 0.01275 | 0.016 | -43.071
-7.5 | -0.515 | 0.01227 | 0.015 | -41.962
-7 | -0.481 | 0.01146 | 0.014 | -41.997
-6.5 | -0.739 | 0.01055 | 0.013 | -70.1
-6 | -0.739 | 0.01014 | 0.012 | -72.895
-5.5 | -0.708 | 0.00962 | 0.011 | -73.564
-5 | -0.661 | 0.00917 | 0.01 | -71.996
-4.5 | -0.605 | 0.00874 | 0.009 | -69.196
-4 | -0.544 | 0.00848 | 0.008 | -64.074
-3.5 | -0.479 | 0.00795 | 0.007 | -60.257
-3 | -0.413 | 0.0065 | 0.006 | -63.493
-2.5 | -0.345 | 0.00553 | 0.005 | -62.426
-2 | -0.277 | 0.00531 | 0.004 | -52.072
-1.5 | -0.208 | 0.00527 | 0.003 | -39.39
-1 | -0.139 | 0.00546 | 0.002 | -25.383
-0.5 | -0.069 | 0.00546 | 0.001 | -12.689
0 | 0 | 0.00546 | 0 | 0
0.5 | 0.07 | 0.00542 | -0.001 | 12.871
1 | 0.14 | 0.00542 | -0.002 | 25.752
1.5 | 0.209 | 0.00523 | -0.003 | 39.969
2 | 0.279 | 0.00527 | -0.004 | 52.846
2.5 | 0.348 | 0.00549 | -0.005 | 63.36
3 | 0.416 | 0.00636 | -0.006 | 65.346
3.5 | 0.483 | 0.00784 | -0.007 | 61.556
4 | 0.548 | 0.00833 | -0.008 | 65.827
4.5 | 0.61 | 0.00871 | -0.009 | 70.035
5 | 0.666 | 0.00909 | -0.01 | 73.267
5.5 | 0.714 | 0.00954 | -0.011 | 74.766
6 | 0.746 | 0.01007 | -0.012 | 74.036
6.5 | 0.746 | 0.01079 | -0.013 | 69.142
7 | 0.485 | 0.01111 | -0.014 | 43.71
7.5 | 0.52 | 0.01213 | -0.015 | 42.854
8 | 0.554 | 0.01238 | -0.016 | 44.761
8.5 | 0.588 | 0.01299 | -0.017 | 45.316
9 | 0.608 | 0.01503 | -0.018 | 40.427
9.5 | 0.531 | 0.06223 | -0.01 | 8.526
10 | 0.562 | 0.06085 | -0.012 | 9.238
10.5 | 0.587 | 0.06694 | -0.011 | 8.766
11 | 0.614 | 0.07315 | -0.012 | 8.391
11.5 | 0.641 | 0.07976 | -0.012 | 8.031
12 | 0.669 | 0.08577 | -0.013 | 7.798
12.5 | 0.697 | 0.09155 | -0.014 | 7.61
13 | 0.723 | 0.0988 | -0.014 | 7.32
13.5 | 0.751 | 0.10071 | -0.014 | 7.452
14 | 0.778 | 0.10628 | -0.015 | 7.319
14.5 | 0.805 | 0.10869 | -0.016 | 7.409
15 | 0.835 | 0.11251 | -0.017 | 7.418
15.5 | 0.864 | 0.11561 | -0.018 | 7.47
16 | 0.892 | 0.12196 | -0.019 | 7.312
16.5 | 0.921 | 0.12735 | -0.02 | 7.23
17 | 0.948 | 0.13508 | -0.02 | 7.015
17.5 | 0.97 | 0.13157 | -0.02 | 7.376
18 | 0.997 | 0.13618 | -0.02 | 7.324
18.5 | 1.024 | 0.14225 | -0.021 | 7.201
19 | 1.054 | 0.14575 | -0.022 | 7.229
19.5 | 1.083 | 0.15211 | -0.023 | 7.117
20 | 1.117 | 0.14984 | -0.025 | 7.454

## 88. Re 6M Mach 0.50 (2)
BIGFOIL.COM POLAR EXPORT
GA 37A012
GA 37A012 |  |  |  | Cl Max: | 0.9544 | at alpha= | 8 | deg
XFOIL ncrit=9 |  |  |  | L/D Max: | 87.9484 | at alpha= | 6 | deg
Re: | 6000000 |  |  | Cd Min: | 0.13784 | at alpha= | 13 | deg
Mach: | 0.5 |  |  | Cl=0 at alpha= | 0 | deg
|  |  |  | @ Cl=0.1, Cd= | 0.0041147
|  |  |  | @ Cl=0.4, Cd= | 0.006466
|  |  |  | @ Cl=0.6, Cd= | 0.0074711
alpha (deg) | Cl | Cd | Cm | Cl/Cd
-13 | -0.7113 | 0.13772 | 0.0148 | -5.1648
-12.5 | -0.7148 | 0.12641 | 0.0092 | -5.6546
-12 | -0.7257 | 0.11418 | 0.0031 | -6.3558
-11.5 | -0.7436 | 0.10119 | -0.0038 | -7.3486
-11 | -0.7656 | 0.08763 | -0.0114 | -8.7367
-10.5 | -0.7896 | 0.07139 | -0.022 | -11.0604
-10 | -0.82 | 0.05747 | -0.0322 | -14.2683
-9.5 | -0.8545 | 0.04581 | -0.0394 | -18.6531
-9 | -0.8909 | 0.03615 | -0.0419 | -24.6445
-8.5 | -0.9275 | 0.02817 | -0.0385 | -32.9251
-8 | -0.9539 | 0.0212 | -0.0296 | -44.9953
-7.5 | -0.9403 | 0.01526 | -0.0226 | -61.6186
-7 | -0.9036 | 0.01159 | -0.0161 | -77.9638
-6.5 | -0.8483 | 0.00985 | -0.0116 | -86.1218
-6 | -0.7843 | 0.00891 | -0.0087 | -88.0247
-5.5 | -0.7185 | 0.00821 | -0.0064 | -87.5152
-5 | -0.6509 | 0.00774 | -0.0049 | -84.0956
-4.5 | -0.5831 | 0.00738 | -0.0038 | -79.0108
-4 | -0.5159 | 0.00703 | -0.003 | -73.3855
-3.5 | -0.4491 | 0.00672 | -0.0024 | -66.8304
-3 | -0.3832 | 0.00637 | -0.0019 | -60.157
-2.5 | -0.3195 | 0.00587 | -0.0013 | -54.4293
-2 | -0.2594 | 0.00508 | -0.0004 | -51.063
-1.5 | -0.1992 | 0.00438 | 0.0005 | -45.4795
-1 | -0.1334 | 0.00417 | 0.0005 | -31.9904
-0.5 | -0.0669 | 0.00406 | 0.0003 | -16.4778
0 | 0 | 0.00407 | 0 | 0
0.5 | 0.0669 | 0.00406 | -0.0003 | 16.4778
1 | 0.1335 | 0.00417 | -0.0005 | 32.0144
1.5 | 0.1993 | 0.00437 | -0.0005 | 45.6064
2 | 0.2593 | 0.0051 | 0.0004 | 50.8431
2.5 | 0.3195 | 0.00587 | 0.0013 | 54.4293
3 | 0.3833 | 0.00638 | 0.0019 | 60.0784
3.5 | 0.4493 | 0.00672 | 0.0023 | 66.8601
4 | 0.5161 | 0.00703 | 0.0029 | 73.4139
4.5 | 0.5833 | 0.00738 | 0.0038 | 79.0379
5 | 0.6511 | 0.00775 | 0.0049 | 84.0129
5.5 | 0.7188 | 0.00821 | 0.0064 | 87.5518
6 | 0.7845 | 0.00892 | 0.0086 | 87.9484
6.5 | 0.8486 | 0.00986 | 0.0116 | 86.0649
7 | 0.904 | 0.01159 | 0.0161 | 77.9983
7.5 | 0.9408 | 0.01528 | 0.0225 | 61.5707
8 | 0.9544 | 0.02125 | 0.0295 | 44.9129
8.5 | 0.9281 | 0.02825 | 0.0382 | 32.8531
9 | 0.8912 | 0.03625 | 0.0417 | 24.5848
9.5 | 0.855 | 0.04594 | 0.0391 | 18.6112
10 | 0.8207 | 0.05763 | 0.0318 | 14.2408
10.5 | 0.7903 | 0.07162 | 0.0215 | 11.0346
11 | 0.7665 | 0.08784 | 0.011 | 8.7261
11.5 | 0.7444 | 0.10143 | 0.0033 | 7.3391
12 | 0.7271 | 0.11434 | -0.0035 | 6.3591
12.5 | 0.7164 | 0.12653 | -0.0096 | 5.6619
13 | 0.7131 | 0.13784 | -0.0153 | 5.1734

## 89. Re 7M Mach 0.00 (1)
BIGFOIL.COM POLAR EXPORT
GA 37A012
GA 37A012 |  |  |  | Cl Max: | 1.039 | at alpha= | 12 | deg
JavaFoil+Calcfoil stall+Eppler ext transition |  |  |  | L/D Max: | 95.159 | at alpha= | 8 | deg
Re: | 7000000 |  |  | Cd Min: | 0.00497 | at alpha= | 1.5 | deg
Mach: | 0 |  |  | Cl=0 at alpha= | 0 | deg
|  |  |  | @ Cl=0.1, Cd= | 0.00517
|  |  |  | @ Cl=0.4, Cd= | 0.0065275
|  |  |  | @ Cl=0.6, Cd= | 0.007927
alpha (deg) | Cl | Cd | Cm | Cl/Cd
-17 | -0.703 | 0.11863 | 0.017 | -5.928
-16.5 | -0.732 | 0.11156 | 0.017 | -6.56
-16 | -0.76 | 0.10468 | 0.017 | -7.265
-15.5 | -0.789 | 0.09726 | 0.017 | -8.11
-15 | -0.81 | 0.08879 | 0.017 | -9.123
-14.5 | -0.83 | 0.08067 | 0.017 | -10.284
-14 | -0.864 | 0.06258 | 0.018 | -13.813
-13.5 | -0.949 | 0.0282 | 0.021 | -33.646
-13 | -1.002 | 0.01712 | 0.022 | -58.541
-12.5 | -1.018 | 0.01522 | 0.021 | -66.891
-12 | -1.029 | 0.01424 | 0.021 | -72.283
-11.5 | -1.026 | 0.01351 | 0.02 | -75.915
-11 | -1.017 | 0.0125 | 0.019 | -81.396
-10.5 | -1.005 | 0.01194 | 0.018 | -84.137
-10 | -0.987 | 0.01117 | 0.017 | -88.368
-9.5 | -0.965 | 0.01057 | 0.017 | -91.279
-9 | -0.938 | 0.01013 | 0.016 | -92.529
-8.5 | -0.906 | 0.01002 | 0.015 | -90.426
-8 | -0.871 | 0.0093 | 0.014 | -93.635
-7.5 | -0.831 | 0.00924 | 0.013 | -89.959
-7 | -0.788 | 0.00898 | 0.012 | -87.743
-6.5 | -0.742 | 0.00867 | 0.011 | -85.534
-6 | -0.692 | 0.00843 | 0.011 | -82.135
-5.5 | -0.641 | 0.00819 | 0.01 | -78.202
-5 | -0.587 | 0.00793 | 0.009 | -74.019
-4.5 | -0.532 | 0.00771 | 0.008 | -69.011
-4 | -0.475 | 0.00739 | 0.007 | -64.257
-3.5 | -0.417 | 0.00692 | 0.006 | -60.243
-3 | -0.358 | 0.00587 | 0.005 | -61.034
-2.5 | -0.299 | 0.0054 | 0.004 | -55.42
-2 | -0.24 | 0.00516 | 0.004 | -46.453
-1.5 | -0.18 | 0.00501 | 0.003 | -35.957
-1 | -0.12 | 0.0052 | 0.002 | -23.1
-0.5 | -0.06 | 0.0052 | 0.001 | -11.543
0 | 0 | 0.00523 | 0 | 0
0.5 | 0.06 | 0.00517 | -0.001 | 11.694
1 | 0.121 | 0.00517 | -0.002 | 23.404
1.5 | 0.181 | 0.00497 | -0.003 | 36.436
2 | 0.241 | 0.00513 | -0.004 | 47.077
2.5 | 0.301 | 0.00537 | -0.004 | 56.167
3 | 0.361 | 0.00584 | -0.005 | 61.847
3.5 | 0.42 | 0.00688 | -0.006 | 61.029
4 | 0.479 | 0.00735 | -0.007 | 65.107
4.5 | 0.536 | 0.00766 | -0.008 | 69.935
5 | 0.592 | 0.00789 | -0.009 | 75.029
5.5 | 0.646 | 0.00814 | -0.01 | 79.302
6 | 0.698 | 0.00838 | -0.011 | 83.315
6.5 | 0.747 | 0.00861 | -0.011 | 86.791
7 | 0.794 | 0.00892 | -0.012 | 89.074
7.5 | 0.838 | 0.00917 | -0.013 | 91.356
8 | 0.878 | 0.00922 | -0.014 | 95.159
8.5 | 0.914 | 0.00994 | -0.015 | 91.916
9 | 0.946 | 0.01005 | -0.016 | 94.124
9.5 | 0.973 | 0.01047 | -0.017 | 92.899
10 | 0.996 | 0.01106 | -0.017 | 89.989
10.5 | 1.014 | 0.01182 | -0.018 | 85.721
11 | 1.027 | 0.01237 | -0.019 | 82.985
11.5 | 1.035 | 0.01337 | -0.02 | 77.457
12 | 1.039 | 0.01408 | -0.021 | 73.828
12.5 | 1.018 | 0.01522 | -0.021 | 66.891
13 | 1.002 | 0.01712 | -0.022 | 58.541
13.5 | 0.949 | 0.0282 | -0.021 | 33.646
14 | 0.864 | 0.06258 | -0.018 | 13.813
14.5 | 0.83 | 0.08067 | -0.017 | 10.284
15 | 0.81 | 0.08879 | -0.017 | 9.123
15.5 | 0.789 | 0.09726 | -0.016 | 8.11
16 | 0.76 | 0.10468 | -0.016 | 7.265
16.5 | 0.732 | 0.11156 | -0.016 | 6.56
17 | 0.703 | 0.11863 | -0.017 | 5.928

## 90. Re 7M Mach 0.00 (2)
BIGFOIL.COM POLAR EXPORT
GA 37A012
GA 37A012 |  |  |  | Cl Max: | 1.7207 | at alpha= | 19.5 | deg
XFOIL ncrit=9 |  |  |  | L/D Max: | 109.182 | at alpha= | 10.5 | deg
Re: | 7000000 |  |  | Cd Min: | 0.04547 | at alpha= | -20 | deg
Mach: | 0 |  |  | Cl=0 at alpha= | 0 | deg
|  |  |  | @ Cl=0.1, Cd= | 0.0039977
|  |  |  | @ Cl=0.4, Cd= | 0.0061201
|  |  |  | @ Cl=0.6, Cd= | 0.0070174
alpha (deg) | Cl | Cd | Cm | Cl/Cd
-20 | -1.7115 | 0.04547 | -0.0246 | -37.6402
-19.5 | -1.7178 | 0.03963 | -0.0251 | -43.346
-19 | -1.717 | 0.03483 | -0.0249 | -49.2966
-18.5 | -1.7095 | 0.03094 | -0.0241 | -55.2521
-18 | -1.6971 | 0.02771 | -0.0228 | -61.245
-17.5 | -1.6804 | 0.02504 | -0.0212 | -67.1086
-17 | -1.6602 | 0.02285 | -0.0192 | -72.6565
-16.5 | -1.637 | 0.02106 | -0.0168 | -77.7303
-16 | -1.6112 | 0.01959 | -0.0141 | -82.246
-15.5 | -1.583 | 0.01838 | -0.0111 | -86.1262
-15 | -1.551 | 0.01738 | -0.0083 | -89.2405
-14.5 | -1.5119 | 0.01647 | -0.0065 | -91.7972
-14 | -1.4699 | 0.01564 | -0.0052 | -93.9834
-13.5 | -1.426 | 0.01488 | -0.004 | -95.8333
-13 | -1.3843 | 0.0138 | -0.0025 | -100.3116
-12.5 | -1.3395 | 0.01294 | -0.0013 | -103.5162
-12 | -1.2927 | 0.01224 | -0.0004 | -105.6127
-11.5 | -1.245 | 0.01161 | 0.0005 | -107.2351
-11 | -1.1972 | 0.01104 | 0.0014 | -108.442
-10.5 | -1.1476 | 0.01051 | 0.002 | -109.1912
-10 | -1.0864 | 0.00998 | 0.0001 | -108.8577
-9.5 | -1.0284 | 0.00955 | -0.001 | -107.6859
-9 | -0.9801 | 0.00913 | 0.0002 | -107.3494
-8.5 | -0.9295 | 0.00873 | 0.0009 | -106.4719
-8 | -0.8769 | 0.0084 | 0.0011 | -104.3929
-7.5 | -0.8233 | 0.00811 | 0.0012 | -101.5166
-7 | -0.769 | 0.00785 | 0.0012 | -97.9618
-6 | -0.6599 | 0.00726 | 0.0011 | -90.8953
-5.5 | -0.6046 | 0.00704 | 0.0009 | -85.8807
-5 | -0.5492 | 0.00678 | 0.0008 | -81.0029
-4.5 | -0.4938 | 0.00654 | 0.0006 | -75.5046
-4 | -0.4383 | 0.0063 | 0.0004 | -69.5714
-3.5 | -0.3828 | 0.00604 | 0.0003 | -63.3775
-3 | -0.3274 | 0.00577 | 0.0001 | -56.7418
-2.5 | -0.273 | 0.00536 | 0.0001 | -50.9328
-2 | -0.2201 | 0.00479 | 0.0003 | -45.9499
-1 | -0.1125 | 0.00402 | 0.0005 | -27.9851
-0.5 | -0.0565 | 0.00392 | 0.0003 | -14.4133
0 | 0 | 0.0039 | 0 | 0
0.5 | 0.0565 | 0.00392 | -0.0003 | 14.4133
1 | 0.1125 | 0.00402 | -0.0005 | 27.9851
1.5 | 0.1671 | 0.00427 | -0.0005 | 39.1335
2 | 0.22 | 0.00481 | -0.0003 | 45.738
2.5 | 0.2731 | 0.00536 | -0.0001 | 50.9515
3 | 0.3274 | 0.00578 | -0.0001 | 56.6436
3.5 | 0.3829 | 0.00604 | -0.0003 | 63.394
4 | 0.4384 | 0.0063 | -0.0005 | 69.5873
4.5 | 0.494 | 0.00654 | -0.0006 | 75.5352
5 | 0.5495 | 0.00678 | -0.0008 | 81.0472
5.5 | 0.6048 | 0.00704 | -0.001 | 85.9091
6 | 0.6602 | 0.00727 | -0.0011 | 90.8116
7 | 0.7694 | 0.00785 | -0.0013 | 98.0127
7.5 | 0.8237 | 0.00812 | -0.0013 | 101.4409
8 | 0.8773 | 0.00841 | -0.0012 | 104.3163
8.5 | 0.93 | 0.00873 | -0.001 | 106.5292
9 | 0.9807 | 0.00914 | -0.0003 | 107.2976
9.5 | 1.029 | 0.00955 | 0.0009 | 107.7487
10 | 1.0864 | 0.00998 | -0.0001 | 108.8577
10.5 | 1.1475 | 0.01051 | -0.002 | 109.1817
11 | 1.1974 | 0.01104 | -0.0015 | 108.4601
11.5 | 1.2454 | 0.01162 | -0.0006 | 107.1773
12 | 1.2933 | 0.01225 | 0.0003 | 105.5755
12.5 | 1.3402 | 0.01295 | 0.0011 | 103.4903
13 | 1.3852 | 0.01381 | 0.0023 | 100.3041
13.5 | 1.4271 | 0.01489 | 0.0038 | 95.8428
14 | 1.4711 | 0.01565 | 0.0049 | 94
14.5 | 1.5133 | 0.01647 | 0.0062 | 91.8822
15 | 1.5526 | 0.01738 | 0.0079 | 89.3326
15.5 | 1.5847 | 0.01839 | 0.0107 | 86.1718
16 | 1.6132 | 0.01959 | 0.0137 | 82.3481
16.5 | 1.6391 | 0.02106 | 0.0164 | 77.83
17 | 1.6624 | 0.02284 | 0.0188 | 72.7846
17.5 | 1.6827 | 0.02503 | 0.0208 | 67.2273
18 | 1.6995 | 0.02769 | 0.0224 | 61.3759
18.5 | 1.7123 | 0.03089 | 0.0236 | 55.4322
19 | 1.7198 | 0.03479 | 0.0244 | 49.4337
19.5 | 1.7207 | 0.0396 | 0.0246 | 43.452
20 | 1.7148 | 0.04539 | 0.0241 | 37.7792

## 91. Re 7M Mach 0.10 (1)
BIGFOIL.COM POLAR EXPORT
GA 37A012
GA 37A012 |  |  |  | Cl Max: | 1.023 | at alpha= | 12 | deg
JavaFoil+Calcfoil stall+Eppler ext transition |  |  |  | L/D Max: | 94.317 | at alpha= | 8 | deg
Re: | 7000000 |  |  | Cd Min: | 0.00503 | at alpha= | 1.5 | deg
Mach: | 0.1 |  |  | Cl=0 at alpha= | 0 | deg
|  |  |  | @ Cl=0.1, Cd= | 0.00517
|  |  |  | @ Cl=0.4, Cd= | 0.0065434
|  |  |  | @ Cl=0.6, Cd= | 0.007954
alpha (deg) | Cl | Cd | Cm | Cl/Cd
-17 | -0.652 | 0.12181 | 0.016 | -5.352
-16.5 | -0.685 | 0.11368 | 0.016 | -6.023
-16 | -0.716 | 0.10712 | 0.016 | -6.688
-15.5 | -0.752 | 0.09674 | 0.017 | -7.769
-15 | -0.77 | 0.09347 | 0.016 | -8.243
-14.5 | -0.792 | 0.08563 | 0.016 | -9.255
-14 | -0.816 | 0.07602 | 0.017 | -10.732
-13.5 | -0.89 | 0.0404 | 0.02 | -22.031
-13 | -0.947 | 0.02352 | 0.021 | -40.275
-12.5 | -0.994 | 0.01608 | 0.021 | -61.795
-12 | -1.013 | 0.0145 | 0.021 | -69.818
-11.5 | -1.012 | 0.01377 | 0.02 | -73.53
-11 | -1.007 | 0.01271 | 0.019 | -79.294
-10.5 | -0.997 | 0.01208 | 0.018 | -82.555
-10 | -0.982 | 0.01129 | 0.017 | -86.973
-9.5 | -0.962 | 0.01069 | 0.017 | -89.953
-9 | -0.936 | 0.01017 | 0.016 | -92.082
-8.5 | -0.906 | 0.01013 | 0.015 | -89.413
-8 | -0.872 | 0.00939 | 0.014 | -92.797
-7.5 | -0.833 | 0.00933 | 0.013 | -89.291
-7 | -0.79 | 0.00897 | 0.012 | -88.048
-6.5 | -0.744 | 0.00877 | 0.011 | -84.895
-6 | -0.695 | 0.00852 | 0.011 | -81.6
-5.5 | -0.644 | 0.0082 | 0.01 | -78.495
-5 | -0.59 | 0.00798 | 0.009 | -73.941
-4.5 | -0.534 | 0.0078 | 0.008 | -68.506
-4 | -0.477 | 0.00748 | 0.007 | -63.833
-3.5 | -0.419 | 0.00696 | 0.006 | -60.245
-3 | -0.36 | 0.00594 | 0.005 | -60.598
-2.5 | -0.301 | 0.00535 | 0.004 | -56.278
-2 | -0.241 | 0.00511 | 0.004 | -47.164
-1.5 | -0.181 | 0.00507 | 0.003 | -35.706
-1 | -0.121 | 0.0052 | 0.002 | -23.194
-0.5 | -0.06 | 0.0052 | 0.001 | -11.606
0 | 0 | 0.00517 | 0 | 0
0.5 | 0.061 | 0.00517 | -0.001 | 11.758
1 | 0.122 | 0.00517 | -0.002 | 23.503
1.5 | 0.182 | 0.00503 | -0.003 | 36.184
2 | 0.243 | 0.00508 | -0.004 | 47.801
2.5 | 0.303 | 0.00531 | -0.004 | 57.04
3 | 0.363 | 0.00591 | -0.005 | 61.411
3.5 | 0.422 | 0.00692 | -0.006 | 61.04
4 | 0.481 | 0.00743 | -0.007 | 64.683
4.5 | 0.538 | 0.00775 | -0.008 | 69.429
5 | 0.594 | 0.00793 | -0.009 | 74.96
5.5 | 0.649 | 0.00815 | -0.01 | 79.599
6 | 0.701 | 0.00846 | -0.011 | 82.781
6.5 | 0.75 | 0.00871 | -0.012 | 86.151
7 | 0.797 | 0.00891 | -0.012 | 89.384
7.5 | 0.84 | 0.00926 | -0.013 | 90.688
8 | 0.879 | 0.00932 | -0.014 | 94.317
8.5 | 0.914 | 0.01005 | -0.015 | 90.895
9 | 0.944 | 0.01008 | -0.016 | 93.666
9.5 | 0.97 | 0.01059 | -0.017 | 91.558
10 | 0.991 | 0.01118 | -0.018 | 88.576
10.5 | 1.006 | 0.01196 | -0.018 | 84.117
11 | 1.017 | 0.01258 | -0.019 | 80.845
11.5 | 1.022 | 0.01362 | -0.02 | 75.039
12 | 1.023 | 0.01434 | -0.021 | 71.326
12.5 | 0.994 | 0.01608 | -0.021 | 61.795
13 | 0.947 | 0.02352 | -0.021 | 40.275
13.5 | 0.89 | 0.0404 | -0.02 | 22.031
14 | 0.816 | 0.07602 | -0.017 | 10.732
14.5 | 0.792 | 0.08563 | -0.016 | 9.255
15 | 0.77 | 0.09347 | -0.016 | 8.243
15.5 | 0.752 | 0.09674 | -0.017 | 7.769
16 | 0.716 | 0.10712 | -0.016 | 6.688
16.5 | 0.685 | 0.11368 | -0.016 | 6.023
17 | 0.652 | 0.12181 | -0.016 | 5.352

## 92. Re 7M Mach 0.10 (2)
BIGFOIL.COM POLAR EXPORT
GA 37A012
GA 37A012 |  |  |  | Cl Max: | 1.6905 | at alpha= | 18.5 | deg
XFOIL ncrit=9 |  |  |  | L/D Max: | 108.249 | at alpha= | 10 | deg
Re: | 7000000 |  |  | Cd Min: | 0.05574 | at alpha= | 20 | deg
Mach: | 0.1 |  |  | Cl=0 at alpha= | 0 | deg
|  |  |  | @ Cl=0.1, Cd= | 0.0039965
|  |  |  | @ Cl=0.4, Cd= | 0.0061293
|  |  |  | @ Cl=0.6, Cd= | 0.0070292
alpha (deg) | Cl | Cd | Cm | Cl/Cd
-20 | -1.6532 | 0.05572 | -0.0248 | -29.6698
-19.5 | -1.674 | 0.04737 | -0.027 | -35.3388
-19 | -1.6857 | 0.04068 | -0.0278 | -41.4381
-18.5 | -1.6877 | 0.03543 | -0.0277 | -47.6348
-18 | -1.6825 | 0.03117 | -0.0268 | -53.9782
-17.5 | -1.671 | 0.02773 | -0.0254 | -60.2596
-17 | -1.6545 | 0.02495 | -0.0236 | -66.3126
-16.5 | -1.6342 | 0.02268 | -0.0213 | -72.0547
-16 | -1.6107 | 0.02084 | -0.0185 | -77.2889
-15.5 | -1.5844 | 0.01935 | -0.0155 | -81.8811
-15 | -1.5552 | 0.01812 | -0.0122 | -85.8278
-14.5 | -1.5204 | 0.01709 | -0.0095 | -88.9643
-14 | -1.4793 | 0.01615 | -0.0077 | -91.5975
-13.5 | -1.4357 | 0.01531 | -0.0063 | -93.7753
-13 | -1.3903 | 0.01452 | -0.005 | -95.7507
-12.5 | -1.3482 | 0.01334 | -0.0032 | -101.0645
-12 | -1.3016 | 0.01254 | -0.002 | -103.7959
-11.5 | -1.2536 | 0.01186 | -0.001 | -105.6998
-11 | -1.2053 | 0.01125 | 0.0001 | -107.1378
-10.5 | -1.1561 | 0.01068 | 0.0011 | -108.2491
-10 | -1.0943 | 0.01011 | -0.0007 | -108.2394
-9.5 | -1.0357 | 0.00966 | -0.0017 | -107.2153
-9 | -0.9862 | 0.00932 | -0.0005 | -105.8155
-8.5 | -0.9358 | 0.00882 | 0.0003 | -106.0998
-8 | -0.8828 | 0.00847 | 0.0007 | -104.2267
-7.5 | -0.8288 | 0.00817 | 0.0008 | -101.4443
-7 | -0.7741 | 0.00789 | 0.0009 | -98.1115
-6.5 | -0.719 | 0.00761 | 0.0009 | -94.4809
-6 | -0.664 | 0.00729 | 0.0009 | -91.0837
-5.5 | -0.6082 | 0.00707 | 0.0007 | -86.0255
-5 | -0.5526 | 0.0068 | 0.0006 | -81.2647
-4.5 | -0.4967 | 0.00656 | 0.0005 | -75.7165
-4 | -0.4408 | 0.00632 | 0.0003 | -69.7468
-3.5 | -0.3849 | 0.00606 | 0.0002 | -63.5149
-3 | -0.3292 | 0.00579 | 0.0001 | -56.8566
-2.5 | -0.2745 | 0.00538 | 0.0001 | -51.0223
-1 | -0.1132 | 0.00402 | 0.0005 | -28.1592
-0.5 | -0.0569 | 0.00392 | 0.0003 | -14.5153
0 | 0 | 0.0039 | 0 | 0
0.5 | 0.0569 | 0.00392 | -0.0003 | 14.5153
1 | 0.1132 | 0.00402 | -0.0005 | 28.1592
1.5 | 0.1681 | 0.00427 | -0.0005 | 39.3677
2 | 0.2212 | 0.00482 | -0.0003 | 45.8921
2.5 | 0.2745 | 0.00538 | -0.0001 | 51.0223
3 | 0.3292 | 0.0058 | -0.0001 | 56.7586
3.5 | 0.3851 | 0.00606 | -0.0002 | 63.5479
4 | 0.441 | 0.00632 | -0.0004 | 69.7785
4.5 | 0.4968 | 0.00656 | -0.0005 | 75.7317
5 | 0.5528 | 0.0068 | -0.0007 | 81.2941
5.5 | 0.6084 | 0.00707 | -0.0008 | 86.0537
6 | 0.6643 | 0.0073 | -0.0009 | 91
6.5 | 0.7194 | 0.00761 | -0.001 | 94.5335
7 | 0.7744 | 0.00789 | -0.001 | 98.1496
7.5 | 0.8291 | 0.00817 | -0.0009 | 101.481
8 | 0.8832 | 0.00847 | -0.0008 | 104.2739
8.5 | 0.9363 | 0.00882 | -0.0004 | 106.1565
9 | 0.9868 | 0.00933 | 0.0004 | 105.7663
9.5 | 1.0363 | 0.00965 | 0.0016 | 107.3886
10 | 1.0944 | 0.01011 | 0.0007 | 108.2493
10.5 | 1.1561 | 0.01068 | -0.0011 | 108.2491
11 | 1.2055 | 0.01125 | -0.0002 | 107.1556
11.5 | 1.2541 | 0.01186 | 0.0009 | 105.742
12 | 1.3022 | 0.01255 | 0.0019 | 103.761
12.5 | 1.349 | 0.01335 | 0.003 | 101.0487
13 | 1.3913 | 0.01453 | 0.0048 | 95.7536
13.5 | 1.4368 | 0.01531 | 0.006 | 93.8472
14 | 1.4805 | 0.01616 | 0.0075 | 91.6151
14.5 | 1.5218 | 0.01709 | 0.0092 | 89.0462
15 | 1.5569 | 0.01813 | 0.0119 | 85.8742
15.5 | 1.5862 | 0.01935 | 0.0151 | 81.9742
16 | 1.6127 | 0.02084 | 0.0182 | 77.3848
16.5 | 1.6363 | 0.02267 | 0.0209 | 72.1791
17 | 1.6566 | 0.02494 | 0.0232 | 66.4234
17.5 | 1.6733 | 0.02772 | 0.025 | 60.3644
18 | 1.6849 | 0.03115 | 0.0264 | 54.0899
18.5 | 1.6905 | 0.03538 | 0.0272 | 47.7812
19 | 1.6882 | 0.04069 | 0.0274 | 41.4893
19.5 | 1.6767 | 0.04736 | 0.0265 | 35.4033
20 | 1.6558 | 0.05574 | 0.0243 | 29.7058

## 93. Re 7M Mach 0.25 (1)
BIGFOIL.COM POLAR EXPORT
GA 37A012
GA 37A012 |  |  |  | Cl Max: | 0.944 | at alpha= | 10 | deg
JavaFoil+Calcfoil stall+Eppler ext transition |  |  |  | L/D Max: | 90.979 | at alpha= | 8 | deg
Re: | 7000000 |  |  | Cd Min: | 0.005 | at alpha= | 1.5 | deg
Mach: | 0.25 |  |  | Cl=0 at alpha= | 0 | deg
|  |  |  | @ Cl=0.1, Cd= | 0.00521
|  |  |  | @ Cl=0.4, Cd= | 0.0064616
|  |  |  | @ Cl=0.6, Cd= | 0.10416
alpha (deg) | Cl | Cd | Cm | Cl/Cd
-15 | -0.447 | 0.10416 | 0.015 | -4.29
-14.5 | -0.502 | 0.09984 | 0.014 | -5.032
-14 | -0.555 | 0.09255 | 0.014 | -5.998
-13.5 | -0.604 | 0.08597 | 0.014 | -7.023
-13 | -0.658 | 0.0715 | 0.016 | -9.198
-12.5 | -0.763 | 0.03197 | 0.02 | -23.849
-12 | -0.834 | 0.01964 | 0.02 | -42.488
-11.5 | -0.882 | 0.01583 | 0.02 | -55.735
-11 | -0.907 | 0.01509 | 0.019 | -60.084
-10.5 | -0.931 | 0.01313 | 0.019 | -70.941
-10 | -0.936 | 0.01194 | 0.018 | -78.343
-9.5 | -0.932 | 0.01129 | 0.017 | -82.547
-9 | -0.919 | 0.01073 | 0.016 | -85.638
-8.5 | -0.899 | 0.01054 | 0.015 | -85.33
-8 | -0.873 | 0.00975 | 0.014 | -89.49
-7.5 | -0.839 | 0.00941 | 0.014 | -89.224
-7 | -0.801 | 0.00931 | 0.013 | -85.957
-6.5 | -0.757 | 0.00895 | 0.012 | -84.615
-6 | -0.709 | 0.00868 | 0.011 | -81.732
-5.5 | -0.658 | 0.00842 | 0.01 | -78.124
-5 | -0.604 | 0.00809 | 0.009 | -74.64
-4.5 | -0.548 | 0.0079 | 0.008 | -69.387
-4 | -0.49 | 0.00756 | 0.007 | -64.766
-3.5 | -0.43 | 0.00702 | 0.006 | -61.284
-3 | -0.37 | 0.00609 | 0.005 | -60.761
-2.5 | -0.309 | 0.00545 | 0.005 | -56.654
-2 | -0.248 | 0.00519 | 0.004 | -47.67
-1.5 | -0.186 | 0.00503 | 0.003 | -36.93
-1 | -0.124 | 0.00524 | 0.002 | -23.646
-0.5 | -0.062 | 0.00525 | 0.001 | -11.815
0 | 0 | 0.00526 | 0 | 0
0.5 | 0.062 | 0.00521 | -0.001 | 11.978
1 | 0.125 | 0.00521 | -0.002 | 23.975
1.5 | 0.187 | 0.005 | -0.003 | 37.451
2 | 0.249 | 0.00516 | -0.004 | 48.343
2.5 | 0.311 | 0.00542 | -0.005 | 57.454
3 | 0.373 | 0.00605 | -0.005 | 61.609
3.5 | 0.434 | 0.00698 | -0.006 | 62.124
4 | 0.494 | 0.00752 | -0.007 | 65.655
4.5 | 0.552 | 0.00785 | -0.008 | 70.37
5 | 0.609 | 0.00804 | -0.009 | 75.704
5.5 | 0.663 | 0.00837 | -0.01 | 79.262
6 | 0.715 | 0.00862 | -0.011 | 82.947
6.5 | 0.763 | 0.00889 | -0.012 | 85.899
7 | 0.807 | 0.00925 | -0.013 | 87.299
7.5 | 0.846 | 0.00934 | -0.014 | 90.663
8 | 0.88 | 0.00967 | -0.014 | 90.979
8.5 | 0.907 | 0.01046 | -0.015 | 86.765
9 | 0.927 | 0.01064 | -0.016 | 87.154
9.5 | 0.94 | 0.01118 | -0.017 | 84.044
10 | 0.944 | 0.01183 | -0.018 | 79.824
10.5 | 0.94 | 0.013 | -0.019 | 72.339
11 | 0.907 | 0.01509 | -0.019 | 60.084
11.5 | 0.882 | 0.01583 | -0.02 | 55.735
12 | 0.834 | 0.01964 | -0.02 | 42.488
12.5 | 0.763 | 0.03197 | -0.02 | 23.849
13 | 0.658 | 0.0715 | -0.016 | 9.198
13.5 | 0.604 | 0.08597 | -0.014 | 7.023
14 | 0.555 | 0.09255 | -0.014 | 5.998
14.5 | 0.502 | 0.09935 | -0.014 | 5.055
15 | 0.447 | 0.10416 | -0.015 | 4.29

## 94. Re 7M Mach 0.25 (2)
BIGFOIL.COM POLAR EXPORT
GA 37A012
GA 37A012 |  |  |  | Cl Max: | 1.4802 | at alpha= | 15 | deg
XFOIL ncrit=9 |  |  |  | L/D Max: | 103.333 | at alpha= | 9.5 | deg
Re: | 7000000 |  |  | Cd Min: | 0.24025 | at alpha= | 20 | deg
Mach: | 0.25 |  |  | Cl=0 at alpha= | 0 | deg
|  |  |  | @ Cl=0.1, Cd= | 0.0040039
|  |  |  | @ Cl=0.4, Cd= | 0.0061835
|  |  |  | @ Cl=0.6, Cd= | 0.0070598
alpha (deg) | Cl | Cd | Cm | Cl/Cd
-20 | -0.8584 | 0.23954 | 0.0728 | -3.5835
-19.5 | -0.8453 | 0.23081 | 0.0677 | -3.6623
-19 | -0.9414 | 0.18424 | 0.0435 | -5.1096
-18.5 | -1.1303 | 0.13365 | 0.0117 | -8.4572
-18 | -1.2869 | 0.09766 | -0.0093 | -13.1773
-17.5 | -1.3523 | 0.07843 | -0.0209 | -17.2421
-17 | -1.397 | 0.06419 | -0.0288 | -21.7635
-16.5 | -1.4301 | 0.05294 | -0.0339 | -27.0136
-16 | -1.457 | 0.04362 | -0.0368 | -33.4021
-15.5 | -1.4726 | 0.0363 | -0.0374 | -40.5675
-15 | -1.4782 | 0.03057 | -0.0363 | -48.3546
-14.5 | -1.4751 | 0.02613 | -0.0337 | -56.4524
-14 | -1.4643 | 0.02279 | -0.0298 | -64.2519
-13.5 | -1.4464 | 0.02028 | -0.025 | -71.3215
-13 | -1.4213 | 0.01834 | -0.0199 | -77.4973
-12.5 | -1.3814 | 0.01686 | -0.0166 | -81.9336
-12 | -1.337 | 0.01555 | -0.0138 | -85.9807
-11.5 | -1.296 | 0.01384 | -0.0105 | -93.6416
-11 | -1.2479 | 0.01274 | -0.0081 | -97.9513
-10.5 | -1.1975 | 0.01191 | -0.006 | -100.5458
-10 | -1.1384 | 0.01111 | -0.0058 | -102.4662
-9.5 | -1.075 | 0.01042 | -0.0064 | -103.167
-9 | -1.0238 | 0.00993 | -0.0044 | -103.1017
-8.5 | -0.9694 | 0.00951 | -0.0032 | -101.9348
-8 | -0.9154 | 0.00889 | -0.002 | -102.9696
-7.5 | -0.859 | 0.00849 | -0.0014 | -101.1779
-7 | -0.8019 | 0.00814 | -0.0009 | -98.5135
-6.5 | -0.7442 | 0.00783 | -0.0006 | -95.0447
-6 | -0.6867 | 0.00748 | -0.0003 | -91.8048
-5.5 | -0.6289 | 0.00719 | -0.0002 | -87.4687
-5 | -0.5709 | 0.00693 | -0.0001 | -82.381
-4.5 | -0.5129 | 0.00666 | -0.0001 | -77.012
-4 | -0.4548 | 0.00643 | -0.0001 | -70.7309
-3.5 | -0.3969 | 0.00617 | -0.0002 | -64.3274
-3 | -0.3394 | 0.00587 | -0.0002 | -57.8194
-2.5 | -0.2829 | 0.00546 | -0.0001 | -51.8132
-2 | -0.2281 | 0.00486 | 0.0002 | -46.9342
-1.5 | -0.1734 | 0.00431 | 0.0005 | -40.232
-1 | -0.1168 | 0.00403 | 0.0005 | -28.9826
-0.5 | -0.0588 | 0.00394 | 0.0003 | -14.9239
0 | 0 | 0.00392 | 0 | 0
0.5 | 0.0588 | 0.00394 | -0.0003 | 14.9239
1 | 0.1168 | 0.00403 | -0.0005 | 28.9826
1.5 | 0.1735 | 0.0043 | -0.0005 | 40.3488
2 | 0.228 | 0.00488 | -0.0002 | 46.7213
2.5 | 0.283 | 0.00546 | 0.0001 | 51.8315
3 | 0.3395 | 0.00587 | 0.0002 | 57.8365
3.5 | 0.397 | 0.00617 | 0.0001 | 64.3436
4 | 0.4549 | 0.00643 | 0.0001 | 70.7465
4.5 | 0.513 | 0.00667 | 0 | 76.9115
5 | 0.571 | 0.00693 | 0.0001 | 82.3954
5.5 | 0.6291 | 0.00719 | 0.0001 | 87.4965
6 | 0.687 | 0.00748 | 0.0003 | 91.8449
6.5 | 0.7445 | 0.00783 | 0.0006 | 95.083
7 | 0.8022 | 0.00814 | 0.0008 | 98.5504
7.5 | 0.8594 | 0.00849 | 0.0013 | 101.225
8 | 0.9158 | 0.0089 | 0.0019 | 102.8989
8.5 | 0.9699 | 0.00951 | 0.0031 | 101.9874
9 | 1.0244 | 0.00994 | 0.0043 | 103.0584
9.5 | 1.0757 | 0.01041 | 0.0063 | 103.3333
10 | 1.1384 | 0.01111 | 0.0058 | 102.4662
10.5 | 1.1977 | 0.01192 | 0.006 | 100.4782
11 | 1.2483 | 0.01274 | 0.008 | 97.9827
11.5 | 1.2967 | 0.01384 | 0.0104 | 93.6922
12 | 1.3379 | 0.01556 | 0.0136 | 85.9833
12.5 | 1.3825 | 0.01687 | 0.0164 | 81.9502
13 | 1.4224 | 0.01836 | 0.0197 | 77.4728
13.5 | 1.4482 | 0.02027 | 0.0247 | 71.4455
14 | 1.4657 | 0.02282 | 0.0295 | 64.2287
14.5 | 1.4769 | 0.02614 | 0.0334 | 56.4996
15 | 1.4802 | 0.03057 | 0.036 | 48.42
15.5 | 1.4745 | 0.03632 | 0.0371 | 40.5975
16 | 1.4592 | 0.04364 | 0.0364 | 33.4372
16.5 | 1.4335 | 0.05286 | 0.0336 | 27.1188
17 | 1.3977 | 0.06445 | 0.0282 | 21.6866
17.5 | 1.3532 | 0.07872 | 0.0202 | 17.19
18 | 1.29 | 0.09767 | 0.0088 | 13.2077
18.5 | 1.1365 | 0.13308 | -0.0118 | 8.54
19 | 0.9577 | 0.18068 | -0.0416 | 5.3005
19.5 | 0.8471 | 0.2315 | -0.0682 | 3.6592
20 | 0.8604 | 0.24025 | -0.0734 | 3.5813

## 95. Re 7M Mach 0.50 (1)
BIGFOIL.COM POLAR EXPORT
GA 37A012
GA 37A012 |  |  |  | Cl Max: | 1.12 | at alpha= | 20 | deg
JavaFoil+Calcfoil stall+Eppler ext transition |  |  |  | L/D Max: | 76.373 | at alpha= | 5.5 | deg
Re: | 7000000 |  |  | Cd Min: | 0.00512 | at alpha= | 1.5 | deg
Mach: | 0.5 |  |  | Cl=0 at alpha= | 0 | deg
|  |  |  | @ Cl=0.1, Cd= | 0.00535
|  |  |  | @ Cl=0.4, Cd= | 0.00649
|  |  |  | @ Cl=0.6, Cd= | 0.0085258
alpha (deg) | Cl | Cd | Cm | Cl/Cd
-20 | -1.119 | 0.14618 | 0.025 | -7.655
-19.5 | -1.084 | 0.14758 | 0.024 | -7.344
-19 | -1.055 | 0.14592 | 0.023 | -7.228
-18.5 | -1.024 | 0.14075 | 0.021 | -7.279
-18 | -0.998 | 0.13732 | 0.021 | -7.265
-17.5 | -0.971 | 0.13402 | 0.02 | -7.244
-17 | -0.948 | 0.13358 | 0.02 | -7.095
-16.5 | -0.921 | 0.12599 | 0.02 | -7.312
-16 | -0.892 | 0.12044 | 0.019 | -7.409
-15.5 | -0.864 | 0.116 | 0.018 | -7.448
-15 | -0.835 | 0.11168 | 0.017 | -7.478
-14.5 | -0.806 | 0.10856 | 0.016 | -7.42
-14 | -0.778 | 0.10402 | 0.015 | -7.481
-13.5 | -0.751 | 0.10076 | 0.015 | -7.452
-13 | -0.723 | 0.09528 | 0.014 | -7.592
-12.5 | -0.697 | 0.09209 | 0.014 | -7.566
-12 | -0.669 | 0.08545 | 0.013 | -7.832
-11.5 | -0.641 | 0.08005 | 0.012 | -8.007
-11 | -0.614 | 0.07273 | 0.012 | -8.444
-10.5 | -0.587 | 0.06651 | 0.012 | -8.829
-10 | -0.563 | 0.06078 | 0.012 | -9.256
-9.5 | -0.531 | 0.06126 | 0.01 | -8.675
-9 | -0.615 | 0.01416 | 0.018 | -43.446
-8.5 | -0.583 | 0.01274 | 0.017 | -45.757
-8 | -0.549 | 0.01244 | 0.016 | -44.141
-7.5 | -0.515 | 0.01197 | 0.015 | -43.042
-7 | -0.481 | 0.01122 | 0.014 | -42.895
-6.5 | -0.739 | 0.01056 | 0.013 | -70.03
-6 | -0.739 | 0.00992 | 0.012 | -74.529
-5.5 | -0.708 | 0.0094 | 0.011 | -75.306
-5 | -0.661 | 0.00894 | 0.01 | -73.861
-4.5 | -0.605 | 0.00863 | 0.009 | -70.088
-4 | -0.544 | 0.00828 | 0.008 | -65.678
-3.5 | -0.479 | 0.00786 | 0.007 | -60.937
-3 | -0.413 | 0.00678 | 0.006 | -60.806
-2.5 | -0.345 | 0.00601 | 0.005 | -57.395
-2 | -0.277 | 0.00534 | 0.004 | -51.829
-1.5 | -0.208 | 0.00516 | 0.003 | -40.242
-1 | -0.139 | 0.00539 | 0.002 | -25.704
-0.5 | -0.069 | 0.00539 | 0.001 | -12.86
0 | 0 | 0.00531 | 0 | 0
0.5 | 0.07 | 0.00535 | -0.001 | 13.045
1 | 0.14 | 0.00535 | -0.002 | 26.077
1.5 | 0.209 | 0.00512 | -0.003 | 40.836
2 | 0.279 | 0.0053 | -0.004 | 52.594
2.5 | 0.348 | 0.00597 | -0.005 | 58.229
3 | 0.416 | 0.00665 | -0.006 | 62.499
3.5 | 0.483 | 0.00772 | -0.007 | 62.518
4 | 0.548 | 0.00814 | -0.008 | 67.359
4.5 | 0.61 | 0.0086 | -0.009 | 70.938
5 | 0.666 | 0.0089 | -0.01 | 74.857
5.5 | 0.714 | 0.00934 | -0.011 | 76.373
6 | 0.746 | 0.00985 | -0.012 | 75.711
6.5 | 0.746 | 0.01062 | -0.013 | 70.196
7 | 0.485 | 0.01086 | -0.014 | 44.686
7.5 | 0.52 | 0.01164 | -0.015 | 44.675
8 | 0.554 | 0.01227 | -0.016 | 45.169
8.5 | 0.588 | 0.01248 | -0.017 | 47.167
9 | 0.615 | 0.01416 | -0.018 | 43.446
9.5 | 0.531 | 0.06126 | -0.01 | 8.675
10 | 0.624 | 0.02848 | -0.018 | 21.922
10.5 | 0.59 | 0.0652 | -0.012 | 9.042
11 | 0.615 | 0.0724 | -0.012 | 8.49
11.5 | 0.641 | 0.07899 | -0.012 | 8.12
12 | 0.669 | 0.08545 | -0.013 | 7.832
12.5 | 0.697 | 0.09098 | -0.014 | 7.66
13 | 0.723 | 0.09572 | -0.014 | 7.557
13.5 | 0.751 | 0.10116 | -0.014 | 7.421
14 | 0.778 | 0.10453 | -0.015 | 7.444
14.5 | 0.806 | 0.10745 | -0.016 | 7.501
15 | 0.835 | 0.11076 | -0.017 | 7.543
15.5 | 0.864 | 0.1146 | -0.018 | 7.542
16 | 0.893 | 0.1198 | -0.019 | 7.456
16.5 | 0.922 | 0.1248 | -0.02 | 7.386
17 | 0.948 | 0.13252 | -0.02 | 7.154
17.5 | 0.971 | 0.13003 | -0.02 | 7.466
18 | 0.998 | 0.13582 | -0.02 | 7.346
18.5 | 1.026 | 0.13959 | -0.021 | 7.348
19 | 1.055 | 0.14252 | -0.022 | 7.405
19.5 | 1.084 | 0.14852 | -0.023 | 7.297
20 | 1.12 | 0.14468 | -0.025 | 7.741

## 96. Re 7M Mach 0.50 (2)
BIGFOIL.COM POLAR EXPORT
GA 37A012
GA 37A012 |  |  |  | Cl Max: | 0.9617 | at alpha= | 8 | deg
XFOIL ncrit=9 |  |  |  | L/D Max: | 91.6628 | at alpha= | 6 | deg
Re: | 7000000 |  |  | Cd Min: | 0.13541 | at alpha= | 13 | deg
Mach: | 0.5 |  |  | Cl=0 at alpha= | -99 | deg
|  |  |  | @ Cl=0.1, Cd= | 0.0040546
|  |  |  | @ Cl=0.4, Cd= | 0.0063284
|  |  |  | @ Cl=0.6, Cd= | 0.0072821
alpha (deg) | Cl | Cd | Cm | Cl/Cd
0 | 0 | 0.004 | 0 | 0
0.5 | 0.0671 | 0.004 | -0.0003 | 16.775
1 | 0.1334 | 0.00411 | -0.0005 | 32.4574
2 | 0.258 | 0.00516 | 0.0005 | 50
2.5 | 0.3195 | 0.00583 | 0.0013 | 54.8027
3 | 0.3843 | 0.00625 | 0.0017 | 61.488
3.5 | 0.4504 | 0.00658 | 0.0022 | 68.4498
4 | 0.5176 | 0.00688 | 0.0027 | 75.2326
4.5 | 0.5851 | 0.00721 | 0.0035 | 81.1512
5 | 0.6533 | 0.00754 | 0.0045 | 86.6446
5.5 | 0.7209 | 0.00801 | 0.0061 | 90
6 | 0.7883 | 0.0086 | 0.0081 | 91.6628
6.5 | 0.8536 | 0.00946 | 0.0109 | 90.2326
7 | 0.9112 | 0.01105 | 0.0152 | 82.4615
7.5 | 0.9511 | 0.01441 | 0.0215 | 66.0028
8 | 0.9617 | 0.02075 | 0.0289 | 46.347
8.5 | 0.9344 | 0.02837 | 0.0372 | 32.9362
9 | 0.898 | 0.03568 | 0.0418 | 25.1682
9.5 | 0.8629 | 0.04508 | 0.0395 | 19.1415
10 | 0.8294 | 0.05646 | 0.0327 | 14.69
10.5 | 0.7993 | 0.07002 | 0.0227 | 11.4153
11 | 0.7764 | 0.0861 | 0.0121 | 9.0174
11.5 | 0.7555 | 0.09953 | 0.0045 | 7.5907
12 | 0.7391 | 0.11213 | -0.0022 | 6.5915
12.5 | 0.7285 | 0.12409 | -0.0083 | 5.8707
13 | 0.7244 | 0.13541 | -0.014 | 5.3497

## 97. Re 8M Mach 0.00 (1)
BIGFOIL.COM POLAR EXPORT
GA 37A012
GA 37A012 |  |  |  | Cl Max: | 1.039 | at alpha= | 12 | deg
JavaFoil+Calcfoil stall+Eppler ext transition |  |  |  | L/D Max: | 94.729 | at alpha= | 9.5 | deg
Re: | 8000000 |  |  | Cd Min: | 0.00504 | at alpha= | 1.5 | deg
Mach: | 0 |  |  | Cl=0 at alpha= | 0 | deg
|  |  |  | @ Cl=0.1, Cd= | 0.00512
|  |  |  | @ Cl=0.4, Cd= | 0.0065417
|  |  |  | @ Cl=0.6, Cd= | 0.0078411
alpha (deg) | Cl | Cd | Cm | Cl/Cd
-17.5 | -0.677 | 0.12091 | 0.018 | -5.6
-17 | -0.704 | 0.11696 | 0.017 | -6.021
-16.5 | -0.734 | 0.10856 | 0.017 | -6.764
-16 | -0.763 | 0.1017 | 0.017 | -7.503
-15.5 | -0.793 | 0.09318 | 0.017 | -8.514
-15 | -0.818 | 0.08261 | 0.018 | -9.896
-14.5 | -0.85 | 0.06692 | 0.019 | -12.695
-14 | -0.919 | 0.03613 | 0.021 | -25.426
-13.5 | -0.963 | 0.02404 | 0.022 | -40.04
-13 | -1.007 | 0.01648 | 0.022 | -61.108
-12.5 | -1.029 | 0.01472 | 0.021 | -69.886
-12 | -1.029 | 0.01392 | 0.021 | -73.925
-11.5 | -1.026 | 0.01323 | 0.02 | -77.55
-11 | -1.017 | 0.01201 | 0.019 | -84.726
-10.5 | -1.005 | 0.01147 | 0.018 | -87.569
-10 | -0.987 | 0.01094 | 0.017 | -90.213
-9.5 | -0.965 | 0.01036 | 0.017 | -93.079
-9 | -0.938 | 0.01023 | 0.016 | -91.639
-8.5 | -0.906 | 0.00983 | 0.015 | -92.175
-8 | -0.871 | 0.00944 | 0.014 | -92.223
-7.5 | -0.831 | 0.00907 | 0.013 | -91.645
-7 | -0.788 | 0.00881 | 0.012 | -89.394
-6.5 | -0.742 | 0.00848 | 0.011 | -87.474
-6 | -0.692 | 0.0083 | 0.011 | -83.445
-5.5 | -0.641 | 0.00807 | 0.01 | -79.404
-5 | -0.587 | 0.00786 | 0.009 | -74.746
-4.5 | -0.532 | 0.00768 | 0.008 | -69.251
-4 | -0.475 | 0.00728 | 0.007 | -65.219
-3.5 | -0.417 | 0.00688 | 0.006 | -60.629
-3 | -0.358 | 0.006 | 0.005 | -59.78
-2.5 | -0.299 | 0.00567 | 0.004 | -52.82
-2 | -0.24 | 0.00511 | 0.004 | -46.893
-1.5 | -0.18 | 0.00507 | 0.003 | -35.465
-1 | -0.12 | 0.00515 | 0.002 | -23.316
-0.5 | -0.06 | 0.00515 | 0.001 | -11.662
0 | 0 | 0.00512 | 0 | 0
0.5 | 0.06 | 0.00512 | -0.001 | 11.814
1 | 0.121 | 0.00512 | -0.002 | 23.624
1.5 | 0.181 | 0.00504 | -0.003 | 35.934
2 | 0.241 | 0.00508 | -0.004 | 47.517
2.5 | 0.301 | 0.00563 | -0.004 | 53.516
3 | 0.361 | 0.00596 | -0.005 | 60.568
3.5 | 0.42 | 0.00684 | -0.006 | 61.422
4 | 0.479 | 0.00724 | -0.007 | 66.076
4.5 | 0.536 | 0.00764 | -0.008 | 70.18
5 | 0.592 | 0.00781 | -0.009 | 75.771
5.5 | 0.646 | 0.00802 | -0.01 | 80.515
6 | 0.698 | 0.00824 | -0.011 | 84.638
6.5 | 0.747 | 0.00842 | -0.011 | 88.757
7 | 0.794 | 0.00875 | -0.012 | 90.746
7.5 | 0.838 | 0.009 | -0.013 | 93.064
8 | 0.878 | 0.00937 | -0.014 | 93.695
8.5 | 0.914 | 0.00975 | -0.015 | 93.691
9 | 0.946 | 0.01015 | -0.016 | 93.192
9.5 | 0.973 | 0.01027 | -0.017 | 94.729
10 | 0.996 | 0.01084 | -0.017 | 91.867
10.5 | 1.014 | 0.01136 | -0.018 | 89.234
11 | 1.027 | 0.01188 | -0.019 | 86.398
11.5 | 1.035 | 0.01309 | -0.02 | 79.11
12 | 1.039 | 0.01377 | -0.021 | 75.492
12.5 | 1.039 | 0.01454 | -0.022 | 71.441
13 | 1.007 | 0.01648 | -0.022 | 61.108
13.5 | 0.963 | 0.02404 | -0.021 | 40.04
14 | 0.919 | 0.03613 | -0.021 | 25.426
14.5 | 0.85 | 0.06692 | -0.019 | 12.695
15 | 0.818 | 0.08261 | -0.018 | 9.896
15.5 | 0.793 | 0.09318 | -0.017 | 8.514
16 | 0.763 | 0.1017 | -0.017 | 7.503
16.5 | 0.734 | 0.10856 | -0.017 | 6.764
17 | 0.704 | 0.11696 | -0.017 | 6.021

## 98. Re 8M Mach 0.00 (2)
BIGFOIL.COM POLAR EXPORT
GA 37A012
GA 37A012 |  |  |  | Cl Max: | 1.7387 | at alpha= | 19.5 | deg
XFOIL ncrit=9 |  |  |  | L/D Max: | 113.08 | at alpha= | 10.5 | deg
Re: | 8000000 |  |  | Cd Min: | 0.04341 | at alpha= | -20 | deg
Mach: | 0 |  |  | Cl=0 at alpha= | 0 | deg
|  |  |  | @ Cl=0.1, Cd= | 0.0039933
|  |  |  | @ Cl=0.4, Cd= | 0.0060384
|  |  |  | @ Cl=0.6, Cd= | 0.006873
alpha (deg) | Cl | Cd | Cm | Cl/Cd
-20 | -1.73 | 0.04341 | -0.0249 | -39.8526
-19.5 | -1.7361 | 0.03775 | -0.0251 | -45.9894
-19 | -1.7351 | 0.03309 | -0.0246 | -52.4358
-18.5 | -1.7271 | 0.02934 | -0.0236 | -58.865
-18 | -1.7144 | 0.02624 | -0.022 | -65.3354
-17.5 | -1.6975 | 0.02371 | -0.0201 | -71.5943
-17 | -1.6767 | 0.02167 | -0.0178 | -77.3743
-16.5 | -1.6529 | 0.02002 | -0.0152 | -82.5624
-16 | -1.6264 | 0.01867 | -0.0123 | -87.113
-15.5 | -1.5971 | 0.01757 | -0.0092 | -90.8993
-15 | -1.5616 | 0.01662 | -0.0069 | -93.9591
-14.5 | -1.5209 | 0.01576 | -0.0053 | -96.5038
-14 | -1.4778 | 0.01498 | -0.0041 | -98.6515
-13.5 | -1.433 | 0.01425 | -0.003 | -100.5614
-13 | -1.3871 | 0.01355 | -0.0021 | -102.369
-12.5 | -1.343 | 0.01261 | -0.0008 | -106.5028
-12 | -1.2965 | 0.01187 | 0.0002 | -109.2249
-11.5 | -1.2488 | 0.01124 | 0.0011 | -111.1032
-11 | -1.2012 | 0.01068 | 0.0021 | -112.4719
-10.5 | -1.1455 | 0.01013 | 0.0013 | -113.08
-10 | -1.0847 | 0.00963 | -0.0005 | -112.6376
-9.5 | -1.034 | 0.00928 | 0.0002 | -111.4224
-9 | -0.9833 | 0.009 | 0.0008 | -109.2556
-8.5 | -0.9319 | 0.00858 | 0.0013 | -108.6131
-8 | -0.879 | 0.00823 | 0.0015 | -106.8044
-7.5 | -0.8253 | 0.00793 | 0.0015 | -104.0731
-7 | -0.7708 | 0.00766 | 0.0015 | -100.6266
-6.5 | -0.7158 | 0.00743 | 0.0013 | -96.3392
-6 | -0.6612 | 0.00712 | 0.0013 | -92.8652
-5.5 | -0.6058 | 0.0069 | 0.0011 | -87.7971
-5 | -0.5503 | 0.00665 | 0.0009 | -82.7519
-4.5 | -0.4947 | 0.00643 | 0.0007 | -76.9362
-4 | -0.439 | 0.0062 | 0.0005 | -70.8065
-3.5 | -0.3833 | 0.00597 | 0.0003 | -64.2044
-2.5 | -0.273 | 0.00535 | 0.0001 | -51.028
-1.5 | -0.1657 | 0.00441 | 0.0003 | -37.5737
-1 | -0.1125 | 0.00401 | 0.0005 | -28.0549
-0.5 | -0.0564 | 0.0039 | 0.0003 | -14.4615
0 | 0 | 0.00388 | 0 | 0
0.5 | 0.0564 | 0.0039 | -0.0003 | 14.4615
1 | 0.1125 | 0.00402 | -0.0005 | 27.9851
2.5 | 0.2731 | 0.00535 | -0.0001 | 51.0467
3 | 0.3279 | 0.00571 | -0.0002 | 57.4256
3.5 | 0.3834 | 0.00597 | -0.0004 | 64.2211
4 | 0.4392 | 0.0062 | -0.0006 | 70.8387
5 | 0.5505 | 0.00665 | -0.001 | 82.782
5.5 | 0.606 | 0.0069 | -0.0011 | 87.8261
6 | 0.6614 | 0.00712 | -0.0013 | 92.8933
6.5 | 0.7161 | 0.00742 | -0.0014 | 96.5094
7 | 0.7711 | 0.00766 | -0.0015 | 100.6658
7.5 | 0.8256 | 0.00794 | -0.0016 | 103.9798
8 | 0.8794 | 0.00824 | -0.0016 | 106.7233
8.5 | 0.9324 | 0.00858 | -0.0014 | 108.6713
9 | 0.9839 | 0.009 | -0.0009 | 109.3222
9.5 | 1.0347 | 0.00928 | -0.0003 | 111.4978
10 | 1.0851 | 0.00963 | 0.0004 | 112.6791
10.5 | 1.1455 | 0.01013 | -0.0013 | 113.08
11 | 1.2013 | 0.01068 | -0.0021 | 112.4813
11.5 | 1.2492 | 0.01124 | -0.0011 | 111.1388
12 | 1.297 | 0.01187 | -0.0003 | 109.2671
12.5 | 1.3438 | 0.01261 | 0.0006 | 106.5662
13 | 1.388 | 0.01357 | 0.0019 | 102.2845
13.5 | 1.4341 | 0.01426 | 0.0028 | 100.568
14 | 1.479 | 0.01498 | 0.0038 | 98.7316
14.5 | 1.5221 | 0.01577 | 0.0051 | 96.5187
15 | 1.563 | 0.01663 | 0.0066 | 93.9868
15.5 | 1.5987 | 0.01757 | 0.0089 | 90.9903
16 | 1.6282 | 0.01867 | 0.0119 | 87.2094
16.5 | 1.6549 | 0.02001 | 0.0148 | 82.7036
17 | 1.6787 | 0.02166 | 0.0174 | 77.5023
17.5 | 1.6995 | 0.02371 | 0.0197 | 71.6786
18 | 1.7166 | 0.02624 | 0.0216 | 65.4192
18.5 | 1.7298 | 0.0293 | 0.0231 | 59.0375
19 | 1.7376 | 0.03308 | 0.0241 | 52.5272
19.5 | 1.7387 | 0.03774 | 0.0246 | 46.0705
20 | 1.7332 | 0.04334 | 0.0244 | 39.9908

## 99. Re 8M Mach 0.10 (1)
BIGFOIL.COM POLAR EXPORT
GA 37A012
GA 37A012 |  |  |  | Cl Max: | 1.023 | at alpha= | 12 | deg
JavaFoil+Calcfoil stall+Eppler ext transition |  |  |  | L/D Max: | 93.426 | at alpha= | 9.5 | deg
Re: | 8000000 |  |  | Cd Min: | 0.00498 | at alpha= | 1.5 | deg
Mach: | 0.1 |  |  | Cl=0 at alpha= | 0 | deg
|  |  |  | @ Cl=0.1, Cd= | 0.00512
|  |  |  | @ Cl=0.4, Cd= | 0.0065168
|  |  |  | @ Cl=0.6, Cd= | 0.0078186
alpha (deg) | Cl | Cd | Cm | Cl/Cd
-17 | -0.653 | 0.11943 | 0.017 | -5.468
-16.5 | -0.686 | 0.11156 | 0.017 | -6.149
-16 | -0.719 | 0.10432 | 0.017 | -6.889
-15.5 | -0.757 | 0.09129 | 0.018 | -8.295
-15 | -0.776 | 0.08849 | 0.017 | -8.768
-14.5 | -0.8 | 0.07947 | 0.017 | -10.069
-14 | -0.847 | 0.05628 | 0.019 | -15.058
-13.5 | -0.917 | 0.03004 | 0.021 | -30.513
-13 | -0.96 | 0.02058 | 0.021 | -46.662
-12.5 | -0.997 | 0.0153 | 0.021 | -65.187
-12 | -1.013 | 0.01416 | 0.021 | -71.506
-11.5 | -1.013 | 0.01347 | 0.02 | -75.162
-11 | -1.008 | 0.0122 | 0.019 | -82.563
-10.5 | -0.997 | 0.01161 | 0.018 | -85.925
-10 | -0.982 | 0.01106 | 0.017 | -88.791
-9.5 | -0.962 | 0.01048 | 0.017 | -91.79
-9 | -0.936 | 0.01033 | 0.016 | -90.616
-8.5 | -0.906 | 0.00994 | 0.015 | -91.137
-8 | -0.872 | 0.00954 | 0.014 | -91.384
-7.5 | -0.833 | 0.00916 | 0.013 | -90.941
-7 | -0.79 | 0.0088 | 0.012 | -89.778
-6.5 | -0.744 | 0.00856 | 0.011 | -86.963
-6 | -0.695 | 0.00836 | 0.011 | -83.167
-5.5 | -0.644 | 0.00802 | 0.01 | -80.227
-5 | -0.59 | 0.00784 | 0.009 | -75.205
-4.5 | -0.534 | 0.00762 | 0.008 | -70.113
-4 | -0.477 | 0.00732 | 0.007 | -65.233
-3.5 | -0.419 | 0.00687 | 0.006 | -61
-3 | -0.36 | 0.00602 | 0.005 | -59.819
-2.5 | -0.301 | 0.00574 | 0.004 | -52.43
-2 | -0.241 | 0.00518 | 0.004 | -46.514
-1.5 | -0.181 | 0.00501 | 0.003 | -36.078
-1 | -0.121 | 0.00515 | 0.002 | -23.435
-0.5 | -0.06 | 0.00515 | 0.001 | -11.714
0 | 0 | 0.00508 | 0 | 0
0.5 | 0.061 | 0.00512 | -0.001 | 11.869
1 | 0.122 | 0.00512 | -0.002 | 23.745
1.5 | 0.182 | 0.00498 | -0.003 | 36.558
2 | 0.243 | 0.00515 | -0.004 | 47.137
2.5 | 0.303 | 0.0057 | -0.004 | 53.126
3 | 0.363 | 0.00599 | -0.005 | 60.616
3.5 | 0.422 | 0.00683 | -0.006 | 61.799
4 | 0.481 | 0.00728 | -0.007 | 66.099
4.5 | 0.538 | 0.00758 | -0.008 | 71.056
5 | 0.594 | 0.0078 | -0.009 | 76.236
5.5 | 0.649 | 0.00797 | -0.01 | 81.352
6 | 0.701 | 0.0083 | -0.011 | 84.367
6.5 | 0.75 | 0.0085 | -0.012 | 88.248
7 | 0.797 | 0.00874 | -0.012 | 91.136
7.5 | 0.84 | 0.00909 | -0.013 | 92.359
8 | 0.879 | 0.00946 | -0.014 | 92.853
8.5 | 0.914 | 0.00986 | -0.015 | 92.644
9 | 0.944 | 0.01025 | -0.016 | 92.162
9.5 | 0.97 | 0.01038 | -0.017 | 93.426
10 | 0.991 | 0.01096 | -0.018 | 90.427
10.5 | 1.006 | 0.01149 | -0.018 | 87.567
11 | 1.017 | 0.01208 | -0.019 | 84.196
11.5 | 1.022 | 0.01333 | -0.02 | 76.691
12 | 1.023 | 0.014 | -0.021 | 73.038
12.5 | 0.997 | 0.0153 | -0.021 | 65.187
13 | 0.96 | 0.02058 | -0.021 | 46.662
13.5 | 0.917 | 0.03004 | -0.021 | 30.513
14 | 0.847 | 0.05628 | -0.019 | 15.058
14.5 | 0.8 | 0.07947 | -0.017 | 10.069
15 | 0.776 | 0.08849 | -0.017 | 8.768
15.5 | 0.757 | 0.09129 | -0.018 | 8.295
16 | 0.719 | 0.10432 | -0.017 | 6.889
16.5 | 0.686 | 0.11156 | -0.017 | 6.149
17 | 0.653 | 0.11943 | -0.017 | 5.468

## 100. Re 8M Mach 0.10 (2)
BIGFOIL.COM POLAR EXPORT
GA 37A012
GA 37A012 |  |  |  | Cl Max: | 1.7077 | at alpha= | 18.5 | deg
XFOIL ncrit=9 |  |  |  | L/D Max: | 112.177 | at alpha= | 10.5 | deg
Re: | 8000000 |  |  | Cd Min: | 0.05316 | at alpha= | -20 | deg
Mach: | 0.1 |  |  | Cl=0 at alpha= | 0 | deg
|  |  |  | @ Cl=0.1, Cd= | 0.0039921
|  |  |  | @ Cl=0.4, Cd= | 0.0060416
|  |  |  | @ Cl=0.6, Cd= | 0.0068765
alpha (deg) | Cl | Cd | Cm | Cl/Cd
-20 | -1.674 | 0.05316 | -0.0256 | -31.4898
-19.5 | -1.6887 | 0.04572 | -0.0273 | -36.9357
-19 | -1.7024 | 0.03898 | -0.0279 | -43.6737
-18.5 | -1.705 | 0.03377 | -0.0275 | -50.4886
-18 | -1.7002 | 0.02957 | -0.0264 | -57.4975
-17.5 | -1.689 | 0.02622 | -0.0247 | -64.4165
-17 | -1.6723 | 0.02358 | -0.0225 | -70.9203
-16.5 | -1.6514 | 0.02148 | -0.0199 | -76.8808
-16 | -1.6272 | 0.01979 | -0.0169 | -82.2233
-15.5 | -1.5999 | 0.01842 | -0.0136 | -86.8567
-15 | -1.5691 | 0.01731 | -0.0104 | -90.647
-14.5 | -1.5305 | 0.01633 | -0.0082 | -93.7232
-14 | -1.4881 | 0.01544 | -0.0066 | -96.3795
-13.5 | -1.4434 | 0.01464 | -0.0052 | -98.5929
-13 | -1.3972 | 0.0139 | -0.0041 | -100.518
-12.5 | -1.3515 | 0.01305 | -0.0028 | -103.5632
-12 | -1.3055 | 0.01217 | -0.0015 | -107.272
-11.5 | -1.2576 | 0.01147 | -0.0004 | -109.6425
-11 | -1.2094 | 0.01087 | 0.0008 | -111.2603
-10.5 | -1.1543 | 0.01029 | 0.0004 | -112.1769
-10 | -1.0928 | 0.00975 | -0.0013 | -112.0821
-9.5 | -1.0415 | 0.00938 | -0.0005 | -111.0341
-9 | -0.9904 | 0.00908 | 0.0002 | -109.0749
-8.5 | -0.9382 | 0.00867 | 0.0008 | -108.2122
-8 | -0.8849 | 0.0083 | 0.001 | -106.6145
-7.5 | -0.8307 | 0.00799 | 0.0012 | -103.9675
-7 | -0.7758 | 0.0077 | 0.0012 | -100.7532
-6.5 | -0.7204 | 0.00746 | 0.0011 | -96.5684
-6 | -0.6653 | 0.00715 | 0.0011 | -93.049
-5.5 | -0.6095 | 0.00692 | 0.0009 | -88.078
-5 | -0.5537 | 0.00667 | 0.0008 | -83.0135
-4.5 | -0.4977 | 0.00644 | 0.0006 | -77.2826
-4 | -0.4415 | 0.00622 | 0.0005 | -70.9807
-3.5 | -0.3855 | 0.00598 | 0.0003 | -64.4649
-3 | -0.3296 | 0.00572 | 0.0001 | -57.6224
-2.5 | -0.2745 | 0.00536 | 0.0001 | -51.2127
-2 | -0.2207 | 0.00485 | 0.0002 | -45.5052
-1.5 | -0.1666 | 0.00441 | 0.0003 | -37.7778
-1 | -0.1131 | 0.00402 | 0.0005 | -28.1343
-0.5 | -0.0567 | 0.0039 | 0.0003 | -14.5385
0 | 0 | 0.00388 | 0 | 0
0.5 | 0.0567 | 0.0039 | -0.0003 | 14.5385
1 | 0.1131 | 0.00402 | -0.0005 | 28.1343
2 | 0.2206 | 0.00487 | -0.0002 | 45.2977
2.5 | 0.2746 | 0.00536 | -0.0001 | 51.2313
3 | 0.3297 | 0.00572 | -0.0002 | 57.6399
3.5 | 0.3856 | 0.00598 | -0.0003 | 64.4816
4 | 0.4417 | 0.00622 | -0.0005 | 71.0129
4.5 | 0.4978 | 0.00644 | -0.0007 | 77.2981
5 | 0.5539 | 0.00667 | -0.0009 | 83.0435
5.5 | 0.6097 | 0.00692 | -0.001 | 88.1069
6 | 0.6655 | 0.00716 | -0.0011 | 92.9469
6.5 | 0.7207 | 0.00746 | -0.0012 | 96.6086
7 | 0.7762 | 0.0077 | -0.0013 | 100.8052
7.5 | 0.8311 | 0.00799 | -0.0013 | 104.0175
8 | 0.8854 | 0.0083 | -0.0011 | 106.6747
8.5 | 0.9387 | 0.00867 | -0.0009 | 108.2699
9 | 0.9909 | 0.00909 | -0.0004 | 109.0099
9.5 | 1.0422 | 0.00938 | 0.0004 | 111.1087
10 | 1.0932 | 0.00975 | 0.0012 | 112.1231
10.5 | 1.1543 | 0.01029 | -0.0004 | 112.1769
11 | 1.2096 | 0.01087 | -0.0008 | 111.2787
11.5 | 1.258 | 0.01148 | 0.0003 | 109.5819
12 | 1.3061 | 0.01218 | 0.0013 | 107.2332
12.5 | 1.3523 | 0.01306 | 0.0026 | 103.5452
13 | 1.3982 | 0.01391 | 0.0039 | 100.5176
13.5 | 1.4445 | 0.01465 | 0.005 | 98.6007
14 | 1.4892 | 0.01545 | 0.0063 | 96.3883
14.5 | 1.5318 | 0.01633 | 0.008 | 93.8028
15 | 1.5706 | 0.01731 | 0.01 | 90.7337
15.5 | 1.6017 | 0.01843 | 0.0133 | 86.9072
16 | 1.629 | 0.01979 | 0.0165 | 82.3143
16.5 | 1.6534 | 0.02147 | 0.0195 | 77.0098
17 | 1.6742 | 0.02359 | 0.0221 | 70.9708
17.5 | 1.691 | 0.02623 | 0.0243 | 64.4682
18 | 1.7023 | 0.02958 | 0.026 | 57.549
18.5 | 1.7077 | 0.03373 | 0.0271 | 50.6285
19 | 1.7046 | 0.03901 | 0.0275 | 43.6965
19.5 | 1.6908 | 0.04576 | 0.0269 | 36.9493
20 | 1.6777 | 0.05305 | 0.0252 | 31.6249

## 101. Re 8M Mach 0.25 (1)
BIGFOIL.COM POLAR EXPORT
GA 37A012
GA 37A012 |  |  |  | Cl Max: | 0.944 | at alpha= | 10 | deg
JavaFoil+Calcfoil stall+Eppler ext transition |  |  |  | L/D Max: | 91.183 | at alpha= | 8.5 | deg
Re: | 8000000 |  |  | Cd Min: | 0.00503 | at alpha= | 1.5 | deg
Mach: | 0.25 |  |  | Cl=0 at alpha= | 0 | deg
|  |  |  | @ Cl=0.1, Cd= | 0.0051762
|  |  |  | @ Cl=0.4, Cd= | 0.0064793
|  |  |  | @ Cl=0.6, Cd= | 0.10308
alpha (deg) | Cl | Cd | Cm | Cl/Cd
-15 | -0.447 | 0.10308 | 0.015 | -4.34
-14.5 | -0.503 | 0.09806 | 0.014 | -5.132
-14 | -0.556 | 0.09102 | 0.015 | -6.111
-13.5 | -0.605 | 0.08447 | 0.014 | -7.164
-13 | -0.667 | 0.06445 | 0.017 | -10.353
-12.5 | -0.778 | 0.02606 | 0.02 | -29.85
-12 | -0.839 | 0.01854 | 0.021 | -45.246
-11.5 | -0.886 | 0.01533 | 0.02 | -57.834
-11 | -0.919 | 0.01343 | 0.02 | -68.407
-10.5 | -0.931 | 0.01258 | 0.019 | -74.061
-10 | -0.936 | 0.01168 | 0.018 | -80.089
-9.5 | -0.932 | 0.01104 | 0.017 | -84.372
-9 | -0.919 | 0.01084 | 0.016 | -84.833
-8.5 | -0.899 | 0.01003 | 0.015 | -89.638
-8 | -0.873 | 0.00996 | 0.014 | -87.582
-7.5 | -0.839 | 0.0095 | 0.014 | -88.349
-7 | -0.801 | 0.00911 | 0.013 | -87.914
-6.5 | -0.757 | 0.00883 | 0.012 | -85.715
-6 | -0.709 | 0.00851 | 0.011 | -83.371
-5.5 | -0.658 | 0.00828 | 0.01 | -79.449
-5 | -0.604 | 0.00805 | 0.009 | -75.057
-4.5 | -0.548 | 0.00782 | 0.008 | -70.101
-4 | -0.49 | 0.0074 | 0.007 | -66.218
-3.5 | -0.43 | 0.00706 | 0.006 | -60.929
-3 | -0.37 | 0.00609 | 0.005 | -60.742
-2.5 | -0.309 | 0.00573 | 0.005 | -53.917
-2 | -0.248 | 0.00519 | 0.004 | -47.657
-1.5 | -0.186 | 0.00507 | 0.003 | -36.683
-1 | -0.124 | 0.00523 | 0.002 | -23.708
-0.5 | -0.062 | 0.00517 | 0.001 | -11.985
0 | 0 | 0.00515 | 0 | 0
0.5 | 0.062 | 0.00514 | -0.001 | 12.15
1 | 0.125 | 0.0052 | -0.002 | 24.036
1.5 | 0.187 | 0.00503 | -0.003 | 37.195
2 | 0.249 | 0.00516 | -0.004 | 48.325
2.5 | 0.311 | 0.00569 | -0.005 | 54.666
3 | 0.373 | 0.00605 | -0.005 | 61.584
3.5 | 0.434 | 0.00702 | -0.006 | 61.757
4 | 0.494 | 0.00735 | -0.007 | 67.126
4.5 | 0.552 | 0.00775 | -0.008 | 71.3
5 | 0.609 | 0.008 | -0.009 | 76.124
5.5 | 0.663 | 0.00823 | -0.01 | 80.601
6 | 0.715 | 0.00845 | -0.011 | 84.607
6.5 | 0.763 | 0.00877 | -0.012 | 87.024
7 | 0.807 | 0.00904 | -0.013 | 89.286
7.5 | 0.846 | 0.00943 | -0.014 | 89.766
8 | 0.88 | 0.00989 | -0.014 | 89.024
8.5 | 0.907 | 0.00995 | -0.015 | 91.183
9 | 0.927 | 0.01075 | -0.016 | 86.311
9.5 | 0.94 | 0.01094 | -0.017 | 85.901
10 | 0.944 | 0.01157 | -0.018 | 81.604
10.5 | 0.94 | 0.01245 | -0.019 | 75.522
11 | 0.928 | 0.01328 | -0.02 | 69.848
11.5 | 0.886 | 0.01533 | -0.02 | 57.834
12 | 0.839 | 0.01854 | -0.02 | 45.246
12.5 | 0.778 | 0.02606 | -0.02 | 29.85
13 | 0.667 | 0.06445 | -0.017 | 10.353
13.5 | 0.605 | 0.08447 | -0.014 | 7.164
14 | 0.556 | 0.09102 | -0.014 | 6.111
14.5 | 0.503 | 0.09779 | -0.014 | 5.146
15 | 0.447 | 0.10308 | -0.015 | 4.34

## 102. Re 8M Mach 0.25 (2)
BIGFOIL.COM POLAR EXPORT
GA 37A012
GA 37A012 |  |  |  | Cl Max: | 1.5208 | at alpha= | 15.5 | deg
XFOIL ncrit=9 |  |  |  | L/D Max: | 107.44 | at alpha= | 9.5 | deg
Re: | 8000000 |  |  | Cd Min: | 0.19174 | at alpha= | 19.5 | deg
Mach: | 0.25 |  |  | Cl=0 at alpha= | 0 | deg
|  |  |  | @ Cl=0.1, Cd= | 0.0039882
|  |  |  | @ Cl=0.4, Cd= | 0.0060599
|  |  |  | @ Cl=0.6, Cd= | 0.0069149
alpha (deg) | Cl | Cd | Cm | Cl/Cd
-19.5 | -0.953 | 0.1915 | 0.048 | -4.9765
-19 | -1.1281 | 0.14257 | 0.0164 | -7.9126
-18.5 | -1.2946 | 0.10497 | -0.0061 | -12.333
-18 | -1.3593 | 0.08568 | -0.0175 | -15.8648
-17.5 | -1.4099 | 0.07007 | -0.0266 | -20.1213
-17 | -1.4521 | 0.05718 | -0.0331 | -25.3952
-16.5 | -1.4852 | 0.04683 | -0.0368 | -31.7147
-16 | -1.5086 | 0.03849 | -0.0383 | -39.1946
-15.5 | -1.5189 | 0.03214 | -0.0377 | -47.2589
-15 | -1.5179 | 0.02736 | -0.0355 | -55.4788
-14.5 | -1.5079 | 0.02377 | -0.0321 | -63.4371
-14 | -1.4912 | 0.02105 | -0.0278 | -70.8409
-13.5 | -1.4686 | 0.01896 | -0.0227 | -77.4578
-13 | -1.4366 | 0.01725 | -0.0183 | -83.2812
-12.5 | -1.3938 | 0.01587 | -0.0152 | -87.8261
-12 | -1.3471 | 0.0147 | -0.0126 | -91.6395
-11.5 | -1.298 | 0.01368 | -0.0103 | -94.883
-11 | -1.2533 | 0.01226 | -0.0074 | -102.2268
-10.5 | -1.2021 | 0.01142 | -0.0054 | -105.2627
-10 | -1.137 | 0.01064 | -0.0064 | -106.8609
-9.5 | -1.0821 | 0.01009 | -0.0051 | -107.2448
-8.5 | -0.9732 | 0.00923 | -0.0026 | -105.4388
-8 | -0.9176 | 0.00874 | -0.0017 | -104.9886
-7.5 | -0.8612 | 0.0083 | -0.001 | -103.759
-7 | -0.8039 | 0.00795 | -0.0006 | -101.1195
-6.5 | -0.746 | 0.00764 | -0.0003 | -97.644
-6 | -0.688 | 0.00734 | -0.0001 | -93.733
-5.5 | -0.6302 | 0.00704 | 0 | -89.517
-5 | -0.5719 | 0.0068 | 0.0001 | -84.1029
-4.5 | -0.5138 | 0.00654 | 0.0001 | -78.5627
-4 | -0.4557 | 0.0063 | 0 | -72.3333
-3.5 | -0.3976 | 0.00605 | -0.0001 | -65.719
-3 | -0.3397 | 0.0058 | -0.0002 | -58.569
-2.5 | -0.2829 | 0.00542 | -0.0001 | -52.1956
-2 | -0.2274 | 0.0049 | 0.0001 | -46.4082
-1.5 | -0.1718 | 0.00443 | 0.0002 | -38.781
-1 | -0.1168 | 0.00402 | 0.0005 | -29.0547
-0.5 | -0.0586 | 0.0039 | 0.0003 | -15.0256
0 | 0 | 0.00389 | 0 | 0
0.5 | 0.0586 | 0.00391 | -0.0003 | 14.9872
1 | 0.1168 | 0.00402 | -0.0005 | 29.0547
1.5 | 0.1721 | 0.00441 | -0.0003 | 39.0249
2 | 0.2274 | 0.00491 | -0.0001 | 46.3136
2.5 | 0.283 | 0.00542 | 0.0001 | 52.214
3 | 0.3398 | 0.0058 | 0.0001 | 58.5862
3.5 | 0.3977 | 0.00605 | 0 | 65.7355
4 | 0.4558 | 0.0063 | 0 | 72.3492
4.5 | 0.514 | 0.00655 | -0.0001 | 78.4733
5 | 0.5721 | 0.0068 | -0.0001 | 84.1324
5.5 | 0.6304 | 0.00704 | -0.0001 | 89.5455
6 | 0.6883 | 0.00735 | 0.0001 | 93.6463
6.5 | 0.7463 | 0.00764 | 0.0003 | 97.6832
7 | 0.8042 | 0.00795 | 0.0005 | 101.1572
7.5 | 0.8615 | 0.0083 | 0.0009 | 103.7952
8 | 0.9181 | 0.00874 | 0.0016 | 105.0458
8.5 | 0.9738 | 0.00923 | 0.0024 | 105.5038
9 | 1.0295 | 0.00964 | 0.0034 | 106.7946
9.5 | 1.083 | 0.01008 | 0.0049 | 107.4405
10 | 1.1374 | 0.01065 | 0.0063 | 106.7981
10.5 | 1.2022 | 0.01143 | 0.0054 | 105.1794
11 | 1.2538 | 0.01226 | 0.0073 | 102.2675
11.5 | 1.2988 | 0.01368 | 0.0101 | 94.9415
12 | 1.348 | 0.01471 | 0.0124 | 91.6383
12.5 | 1.3948 | 0.01588 | 0.015 | 87.8338
13 | 1.4377 | 0.01727 | 0.018 | 83.2484
13.5 | 1.4703 | 0.01895 | 0.0224 | 77.5884
14 | 1.4925 | 0.02107 | 0.0275 | 70.8353
14.5 | 1.5096 | 0.02378 | 0.0318 | 63.4819
15 | 1.5197 | 0.02737 | 0.0352 | 55.5243
15.5 | 1.5208 | 0.03216 | 0.0374 | 47.2886
16 | 1.5104 | 0.03854 | 0.0379 | 39.1905
16.5 | 1.4872 | 0.04688 | 0.0364 | 31.7235
17 | 1.4525 | 0.05746 | 0.0325 | 25.2785
17.5 | 1.4099 | 0.07044 | 0.0259 | 20.0156
18 | 1.3599 | 0.08608 | 0.0167 | 15.7981
18.5 | 1.296 | 0.10526 | 0.0054 | 12.3124
19 | 1.132 | 0.14242 | -0.0167 | 7.9483
19.5 | 0.9551 | 0.19174 | -0.0484 | 4.9812

## 103. Re 8M Mach 0.50 (1)
BIGFOIL.COM POLAR EXPORT
GA 37A012
GA 37A012 |  |  |  | Cl Max: | 1.122 | at alpha= | 20 | deg
JavaFoil+Calcfoil stall+Eppler ext transition |  |  |  | L/D Max: | 77.888 | at alpha= | 5.5 | deg
Re: | 8000000 |  |  | Cd Min: | 0.00514 | at alpha= | 1.5 | deg
Mach: | 0.5 |  |  | Cl=0 at alpha= | 0 | deg
|  |  |  | @ Cl=0.1, Cd= | 0.00528
|  |  |  | @ Cl=0.4, Cd= | 0.00677
|  |  |  | @ Cl=0.6, Cd= | 0.0083184
alpha (deg) | Cl | Cd | Cm | Cl/Cd
-20 | -1.121 | 0.14215 | 0.026 | -7.89
-19.5 | -1.088 | 0.14418 | 0.024 | -7.543
-19 | -1.056 | 0.14225 | 0.023 | -7.423
-18.5 | -1.026 | 0.139 | 0.022 | -7.384
-18 | -0.998 | 0.13413 | 0.021 | -7.439
-17.5 | -0.971 | 0.1305 | 0.02 | -7.44
-17 | -0.948 | 0.13267 | 0.02 | -7.149
-16.5 | -0.922 | 0.12415 | 0.02 | -7.427
-16 | -0.893 | 0.11958 | 0.019 | -7.471
-15.5 | -0.864 | 0.11434 | 0.018 | -7.56
-15 | -0.836 | 0.10998 | 0.017 | -7.599
-14.5 | -0.806 | 0.10775 | 0.016 | -7.485
-14 | -0.778 | 0.10303 | 0.015 | -7.554
-13.5 | -0.751 | 0.09675 | 0.015 | -7.761
-13 | -0.723 | 0.09408 | 0.014 | -7.69
-12.5 | -0.697 | 0.09033 | 0.014 | -7.714
-12 | -0.669 | 0.08291 | 0.013 | -8.075
-11.5 | -0.642 | 0.07953 | 0.012 | -8.066
-11 | -0.615 | 0.07222 | 0.012 | -8.512
-10.5 | -0.59 | 0.06514 | 0.012 | -9.052
-10 | -0.573 | 0.05414 | 0.014 | -10.581
-9.5 | -0.532 | 0.06053 | 0.011 | -8.788
-9 | -0.617 | 0.01358 | 0.018 | -45.408
-8.5 | -0.583 | 0.01215 | 0.017 | -47.991
-8 | -0.549 | 0.01223 | 0.016 | -44.91
-7.5 | -0.515 | 0.01132 | 0.015 | -45.502
-7 | -0.481 | 0.01054 | 0.014 | -45.629
-6.5 | -0.739 | 0.01034 | 0.013 | -71.501
-6 | -0.739 | 0.0097 | 0.012 | -76.252
-5.5 | -0.708 | 0.00891 | 0.011 | -79.404
-5 | -0.661 | 0.00875 | 0.01 | -75.513
-4.5 | -0.605 | 0.00841 | 0.009 | -71.917
-4 | -0.544 | 0.00817 | 0.008 | -66.571
-3.5 | -0.479 | 0.0077 | 0.007 | -62.2
-3 | -0.413 | 0.00714 | 0.006 | -57.764
-2.5 | -0.345 | 0.00603 | 0.005 | -57.221
-2 | -0.277 | 0.00543 | 0.004 | -50.915
-1.5 | -0.208 | 0.00518 | 0.003 | -40.092
-1 | -0.139 | 0.00532 | 0.002 | -26.049
-0.5 | -0.069 | 0.00532 | 0.001 | -13.03
0 | 0 | 0.00524 | 0 | 0
0.5 | 0.07 | 0.00528 | -0.001 | 13.217
1 | 0.14 | 0.00528 | -0.002 | 26.428
1.5 | 0.209 | 0.00514 | -0.003 | 40.678
2 | 0.279 | 0.00539 | -0.004 | 51.659
2.5 | 0.348 | 0.00599 | -0.005 | 58.047
3 | 0.416 | 0.00701 | -0.006 | 59.313
3.5 | 0.483 | 0.00757 | -0.007 | 63.789
4 | 0.548 | 0.00805 | -0.008 | 68.074
4.5 | 0.61 | 0.00837 | -0.009 | 72.835
5 | 0.666 | 0.00871 | -0.01 | 76.518
5.5 | 0.714 | 0.00916 | -0.011 | 77.888
6 | 0.746 | 0.00964 | -0.012 | 77.393
6.5 | 0.746 | 0.01043 | -0.013 | 71.529
7 | 0.485 | 0.01088 | -0.014 | 44.622
7.5 | 0.52 | 0.01166 | -0.015 | 44.588
8 | 0.554 | 0.01181 | -0.016 | 46.924
8.5 | 0.588 | 0.01241 | -0.017 | 47.422
9 | 0.623 | 0.01346 | -0.018 | 46.253
9.5 | 0.532 | 0.06053 | -0.01 | 8.788
10 | 0.663 | 0.01736 | -0.019 | 38.168
10.5 | 0.593 | 0.06226 | -0.013 | 9.525
11 | 0.616 | 0.07073 | -0.013 | 8.712
11.5 | 0.642 | 0.07721 | -0.012 | 8.313
12 | 0.669 | 0.08291 | -0.013 | 8.075
12.5 | 0.697 | 0.08959 | -0.014 | 7.782
13 | 0.723 | 0.09459 | -0.014 | 7.648
13.5 | 0.751 | 0.10018 | -0.015 | 7.495
14 | 0.778 | 0.10358 | -0.015 | 7.513
14.5 | 0.807 | 0.10626 | -0.016 | 7.594
15 | 0.836 | 0.10891 | -0.017 | 7.677
15.5 | 0.865 | 0.11318 | -0.018 | 7.641
16 | 0.894 | 0.11822 | -0.019 | 7.563
16.5 | 0.923 | 0.12301 | -0.02 | 7.5
17 | 0.949 | 0.13155 | -0.02 | 7.212
17.5 | 0.971 | 0.12994 | -0.02 | 7.473
18 | 0.998 | 0.13279 | -0.021 | 7.515
18.5 | 1.028 | 0.13687 | -0.022 | 7.51
19 | 1.057 | 0.14028 | -0.023 | 7.535
19.5 | 1.087 | 0.14422 | -0.024 | 7.539
20 | 1.122 | 0.14122 | -0.026 | 7.948

## 104. Re 8M Mach 0.50 (2)
BIGFOIL.COM POLAR EXPORT
GA 37A012
GA 37A012 |  |  |  | Cl Max: | 0.9661 | at alpha= | 8 | deg
XFOIL ncrit=9 |  |  |  | L/D Max: | 94.7784 | at alpha= | 6 | deg
Re: | 8000000 |  |  | Cd Min: | 0.13329 | at alpha= | 13 | deg
Mach: | 0.5 |  |  | Cl=0 at alpha= | -99 | deg
|  |  |  | @ Cl=0.1, Cd= | 0.0040148
|  |  |  | @ Cl=0.4, Cd= | 0.006218
|  |  |  | @ Cl=0.6, Cd= | 0.0071131
alpha (deg) | Cl | Cd | Cm | Cl/Cd
0 | 0 | 0.00394 | 0 | 0
0.5 | 0.0672 | 0.00396 | -0.0003 | 16.9697
1 | 0.1331 | 0.00407 | -0.0004 | 32.7027
1.5 | 0.1956 | 0.00454 | 0 | 43.0837
2 | 0.2572 | 0.00517 | 0.0006 | 49.7485
2.5 | 0.3196 | 0.00577 | 0.0012 | 55.3899
3 | 0.3849 | 0.00615 | 0.0016 | 62.5854
3.5 | 0.4515 | 0.00645 | 0.002 | 70
4 | 0.5187 | 0.00675 | 0.0026 | 76.8444
4.5 | 0.5865 | 0.00705 | 0.0033 | 83.1915
5 | 0.655 | 0.00737 | 0.0043 | 88.8738
5.5 | 0.723 | 0.00783 | 0.0058 | 92.3372
6 | 0.7914 | 0.00835 | 0.0077 | 94.7784
6.5 | 0.8577 | 0.00915 | 0.0104 | 93.7377
7 | 0.9174 | 0.01059 | 0.0145 | 86.6289
7.5 | 0.9596 | 0.0137 | 0.0207 | 70.0438
8 | 0.9661 | 0.02049 | 0.0285 | 47.1498
8.5 | 0.9409 | 0.02809 | 0.0368 | 33.4959
9 | 0.906 | 0.03498 | 0.0419 | 25.9005
9.5 | 0.8719 | 0.04414 | 0.04 | 19.7531
10 | 0.839 | 0.05521 | 0.0336 | 15.1965
10.5 | 0.8092 | 0.06837 | 0.024 | 11.8356
11 | 0.7867 | 0.08424 | 0.0133 | 9.3388
11.5 | 0.7668 | 0.09761 | 0.0057 | 7.8558
12 | 0.751 | 0.10997 | -0.0009 | 6.8291
12.5 | 0.74 | 0.12184 | -0.0071 | 6.0735
13 | 0.7346 | 0.13329 | -0.0129 | 5.5113

## 105. Re 10M Mach 0.00 (1)
BIGFOIL.COM POLAR EXPORT
GA 37A012
GA 37A012 |  |  |  | Cl Max: | 1.039 | at alpha= | 12 | deg
JavaFoil+Calcfoil stall+Eppler ext transition |  |  |  | L/D Max: | 100.522 | at alpha= | 8.5 | deg
Re: | 10000000 |  |  | Cd Min: | 0.00501 | at alpha= | 0 | deg
Mach: | 0 |  |  | Cl=0 at alpha= | 0 | deg
|  |  |  | @ Cl=0.1, Cd= | 0.0050756
|  |  |  | @ Cl=0.4, Cd= | 0.0065463
|  |  |  | @ Cl=0.6, Cd= | 0.0075744
alpha (deg) | Cl | Cd | Cm | Cl/Cd
-17 | -0.708 | 0.11168 | 0.018 | -6.339
-16.5 | -0.738 | 0.10372 | 0.018 | -7.119
-16 | -0.771 | 0.09375 | 0.018 | -8.224
-15.5 | -0.798 | 0.08904 | 0.018 | -8.958
-15 | -0.825 | 0.07694 | 0.019 | -10.718
-14.5 | -0.886 | 0.04655 | 0.021 | -19.027
-14 | -0.955 | 0.02387 | 0.022 | -40.018
-13.5 | -0.984 | 0.01906 | 0.022 | -51.604
-13 | -1.01 | 0.01562 | 0.022 | -64.683
-12.5 | -1.029 | 0.01419 | 0.021 | -72.525
-12 | -1.03 | 0.01342 | 0.021 | -76.718
-11.5 | -1.026 | 0.01279 | 0.02 | -80.183
-11 | -1.018 | 0.01185 | 0.019 | -85.843
-10.5 | -1.005 | 0.01106 | 0.018 | -90.849
-10 | -0.987 | 0.01055 | 0.017 | -93.552
-9.5 | -0.965 | 0.01 | 0.017 | -96.518
-9 | -0.938 | 0.00988 | 0.016 | -94.924
-8.5 | -0.906 | 0.00917 | 0.015 | -98.876
-8 | -0.871 | 0.00886 | 0.014 | -98.211
-7.5 | -0.831 | 0.00885 | 0.013 | -93.921
-7 | -0.788 | 0.00861 | 0.012 | -91.466
-6.5 | -0.742 | 0.00828 | 0.011 | -89.594
-6 | -0.692 | 0.00809 | 0.011 | -85.604
-5.5 | -0.641 | 0.00788 | 0.01 | -81.336
-5 | -0.587 | 0.00757 | 0.009 | -77.538
-4.5 | -0.532 | 0.00741 | 0.008 | -71.825
-4 | -0.475 | 0.00712 | 0.007 | -66.763
-3.5 | -0.417 | 0.00681 | 0.006 | -61.235
-3 | -0.358 | 0.00615 | 0.005 | -58.307
-2.5 | -0.299 | 0.00572 | 0.004 | -52.337
-2 | -0.24 | 0.00546 | 0.004 | -43.947
-1.5 | -0.18 | 0.00514 | 0.003 | -35.024
-1 | -0.12 | 0.00514 | 0.002 | -23.376
-0.5 | -0.06 | 0.00504 | 0.001 | -11.924
0 | 0 | 0.00501 | 0 | 0
0.5 | 0.06 | 0.00501 | -0.001 | 12.079
1 | 0.121 | 0.00511 | -0.002 | 23.681
1.5 | 0.181 | 0.00511 | -0.003 | 35.478
2 | 0.241 | 0.00543 | -0.004 | 44.514
2.5 | 0.301 | 0.00569 | -0.004 | 53.015
3 | 0.361 | 0.00611 | -0.005 | 59.067
3.5 | 0.42 | 0.00677 | -0.006 | 62.03
4 | 0.479 | 0.00708 | -0.007 | 67.639
4.5 | 0.536 | 0.00736 | -0.008 | 72.779
5 | 0.592 | 0.00753 | -0.009 | 78.591
5.5 | 0.646 | 0.00783 | -0.01 | 82.473
6 | 0.698 | 0.00804 | -0.011 | 86.828
6.5 | 0.747 | 0.00822 | -0.011 | 90.907
7 | 0.794 | 0.00855 | -0.012 | 92.848
7.5 | 0.838 | 0.00878 | -0.013 | 95.375
8 | 0.878 | 0.00879 | -0.014 | 99.809
8.5 | 0.914 | 0.00909 | -0.015 | 100.522
9 | 0.946 | 0.0098 | -0.016 | 96.524
9.5 | 0.973 | 0.0099 | -0.017 | 98.221
10 | 0.996 | 0.01045 | -0.017 | 95.26
10.5 | 1.014 | 0.01095 | -0.018 | 92.572
11 | 1.027 | 0.01173 | -0.019 | 87.511
11.5 | 1.035 | 0.01266 | -0.02 | 81.808
12 | 1.039 | 0.01327 | -0.021 | 78.327
12.5 | 1.039 | 0.01402 | -0.022 | 74.123
13 | 1.01 | 0.01562 | -0.022 | 64.683
13.5 | 0.984 | 0.01906 | -0.022 | 51.604
14 | 0.955 | 0.02387 | -0.022 | 40.018
14.5 | 0.886 | 0.04655 | -0.021 | 19.027
15 | 0.825 | 0.07694 | -0.018 | 10.718
15.5 | 0.798 | 0.08904 | -0.018 | 8.958
16 | 0.771 | 0.09375 | -0.018 | 8.224
16.5 | 0.738 | 0.10372 | -0.018 | 7.119
17 | 0.708 | 0.11168 | -0.018 | 6.339

## 106. Re 10M Mach 0.00 (2)
BIGFOIL.COM POLAR EXPORT
GA 37A012
GA 37A012 |  |  |  | Cl Max: | 1.7719 | at alpha= | 20 | deg
XFOIL ncrit=9 |  |  |  | L/D Max: | 118.969 | at alpha= | 10.5 | deg
Re: | 10000000 |  |  | Cd Min: | 0.03939 | at alpha= | -20 | deg
Mach: | 0 |  |  | Cl=0 at alpha= | 0 | deg
|  |  |  | @ Cl=0.1, Cd= | 0.0040307
|  |  |  | @ Cl=0.4, Cd= | 0.005861
|  |  |  | @ Cl=0.6, Cd= | 0.0066291
alpha (deg) | Cl | Cd | Cm | Cl/Cd
-20 | -1.768 | 0.03939 | -0.0251 | -44.8845
-19 | -1.7573 | 0.03102 | -0.0241 | -56.6505
-18.5 | -1.7488 | 0.02747 | -0.0227 | -63.6622
-18 | -1.7358 | 0.02453 | -0.0209 | -70.7623
-17.5 | -1.7189 | 0.02214 | -0.0185 | -77.6378
-17 | -1.6983 | 0.02023 | -0.0158 | -83.9496
-16.5 | -1.6746 | 0.01869 | -0.0127 | -89.5987
-16 | -1.6477 | 0.01746 | -0.0095 | -94.37
-15.5 | -1.6154 | 0.01646 | -0.0066 | -98.1409
-15 | -1.5758 | 0.01557 | -0.005 | -101.2075
-14.5 | -1.5334 | 0.01476 | -0.0037 | -103.8889
-14 | -1.489 | 0.01403 | -0.0026 | -106.1297
-13.5 | -1.4431 | 0.01336 | -0.0016 | -108.0165
-13 | -1.3961 | 0.01272 | -0.0008 | -109.7563
-12.5 | -1.3482 | 0.01213 | -0.0001 | -111.1459
-12 | -1.3014 | 0.01139 | 0.0009 | -114.2581
-11.5 | -1.254 | 0.01074 | 0.0019 | -116.7598
-11 | -1.2015 | 0.01015 | 0.0018 | -118.3744
-10.5 | -1.1416 | 0.00959 | 0.0001 | -119.0407
-10 | -1.0919 | 0.00922 | 0.001 | -118.4273
-9.5 | -1.0411 | 0.00893 | 0.0015 | -116.5845
-9 | -0.9885 | 0.00864 | 0.0018 | -114.4097
-8.5 | -0.9352 | 0.00836 | 0.0018 | -111.866
-8 | -0.882 | 0.00799 | 0.002 | -110.388
-7.5 | -0.828 | 0.00767 | 0.002 | -107.9531
-7 | -0.7734 | 0.00739 | 0.0019 | -104.6549
-6.5 | -0.7182 | 0.00716 | 0.0017 | -100.3073
-6 | -0.663 | 0.0069 | 0.0016 | -96.087
-5.5 | -0.6076 | 0.00666 | 0.0014 | -91.2312
-5 | -0.5519 | 0.00644 | 0.0012 | -85.6988
-4.5 | -0.4962 | 0.00623 | 0.001 | -79.6469
-4 | -0.4402 | 0.00602 | 0.0007 | -73.1229
-3.5 | -0.3844 | 0.0058 | 0.0005 | -66.2759
-3 | -0.3285 | 0.00558 | 0.0003 | -58.871
-2.5 | -0.2732 | 0.00529 | 0.0001 | -51.6446
-2 | -0.2187 | 0.0049 | 0.0001 | -44.6327
-1.5 | -0.1644 | 0.00456 | 0.0001 | -36.0526
-1 | -0.1117 | 0.00405 | 0.0004 | -27.5802
-0.5 | -0.0561 | 0.00392 | 0.0002 | -14.3112
0 | 0 | 0.00381 | 0 | 0
0.5 | 0.0561 | 0.00392 | -0.0002 | 14.3112
1 | 0.1116 | 0.00406 | -0.0004 | 27.4877
1.5 | 0.1645 | 0.00455 | -0.0002 | 36.1538
2 | 0.2187 | 0.0049 | -0.0001 | 44.6327
2.5 | 0.2732 | 0.00529 | -0.0002 | 51.6446
3 | 0.3286 | 0.00558 | -0.0003 | 58.8889
3.5 | 0.3845 | 0.0058 | -0.0005 | 66.2931
4 | 0.4404 | 0.00602 | -0.0008 | 73.1561
4.5 | 0.4964 | 0.00623 | -0.001 | 79.679
5 | 0.5522 | 0.00644 | -0.0012 | 85.7453
5.5 | 0.6078 | 0.00666 | -0.0014 | 91.2613
6 | 0.6633 | 0.00691 | -0.0016 | 95.9913
6.5 | 0.7185 | 0.00716 | -0.0018 | 100.3492
7 | 0.7737 | 0.00739 | -0.002 | 104.6955
7.5 | 0.8283 | 0.00767 | -0.0021 | 107.9922
8 | 0.8824 | 0.00799 | -0.0021 | 110.438
8.5 | 0.9357 | 0.00836 | -0.0019 | 111.9258
9 | 0.9891 | 0.00865 | -0.0019 | 114.3468
9.5 | 1.0419 | 0.00893 | -0.0017 | 116.6741
10 | 1.0928 | 0.00922 | -0.0011 | 118.5249
10.5 | 1.1421 | 0.0096 | -0.0003 | 118.9688
11 | 1.2016 | 0.01015 | -0.0018 | 118.3842
11.5 | 1.2543 | 0.01075 | -0.0019 | 116.6791
12 | 1.302 | 0.0114 | -0.001 | 114.2105
12.5 | 1.349 | 0.01213 | -0.0001 | 111.2119
13 | 1.397 | 0.01273 | 0.0006 | 109.7408
13.5 | 1.4441 | 0.01336 | 0.0014 | 108.0913
14 | 1.4901 | 0.01404 | 0.0023 | 106.1325
14.5 | 1.5345 | 0.01477 | 0.0034 | 103.893
15 | 1.577 | 0.01557 | 0.0047 | 101.2845
15.5 | 1.6168 | 0.01647 | 0.0064 | 98.1664
16 | 1.6493 | 0.01747 | 0.0091 | 94.4076
16.5 | 1.6763 | 0.0187 | 0.0124 | 89.6417
17 | 1.7 | 0.02024 | 0.0155 | 83.9921
17.5 | 1.7207 | 0.02215 | 0.0182 | 77.684
18 | 1.7377 | 0.02455 | 0.0205 | 70.7821
18.5 | 1.7513 | 0.02744 | 0.0223 | 63.8229
19 | 1.7595 | 0.03103 | 0.0237 | 56.7032
19.5 | 1.7669 | 0.03492 | 0.0244 | 50.5985
20 | 1.7719 | 0.03927 | 0.0246 | 45.121

## 107. Re 10M Mach 0.10 (1)
BIGFOIL.COM POLAR EXPORT
GA 37A012
GA 37A012 |  |  |  | Cl Max: | 1.023 | at alpha= | 12 | deg
JavaFoil+Calcfoil stall+Eppler ext transition |  |  |  | L/D Max: | 99.83 | at alpha= | 8 | deg
Re: | 10000000 |  |  | Cd Min: | 0.00496 | at alpha= | 0 | deg
Mach: | 0.1 |  |  | Cl=0 at alpha= | 0 | deg
|  |  |  | @ Cl=0.1, Cd= | 0.0050675
|  |  |  | @ Cl=0.4, Cd= | 0.0064953
|  |  |  | @ Cl=0.6, Cd= | 0.0075929
alpha (deg) | Cl | Cd | Cm | Cl/Cd
-17 | -0.655 | 0.11559 | 0.017 | -5.668
-16.5 | -0.688 | 0.10833 | 0.017 | -6.355
-16 | -0.721 | 0.1011 | 0.017 | -7.135
-15.5 | -0.767 | 0.08214 | 0.019 | -9.342
-15 | -0.779 | 0.08578 | 0.017 | -9.077
-14.5 | -0.809 | 0.07285 | 0.018 | -11.104
-14 | -0.911 | 0.02789 | 0.022 | -32.664
-13.5 | -0.947 | 0.02128 | 0.022 | -44.486
-13 | -0.976 | 0.01729 | 0.022 | -56.44
-12.5 | -1.009 | 0.01424 | 0.022 | -70.8
-12 | -1.013 | 0.01368 | 0.021 | -74.026
-11.5 | -1.013 | 0.01298 | 0.02 | -77.997
-11 | -1.008 | 0.01201 | 0.019 | -83.92
-10.5 | -0.997 | 0.01119 | 0.018 | -89.148
-10 | -0.982 | 0.01067 | 0.017 | -92.062
-9.5 | -0.962 | 0.01011 | 0.017 | -95.148
-9 | -0.936 | 0.00997 | 0.016 | -93.94
-8.5 | -0.906 | 0.00928 | 0.015 | -97.705
-8 | -0.872 | 0.00887 | 0.014 | -98.232
-7.5 | -0.833 | 0.00893 | 0.013 | -93.256
-7 | -0.79 | 0.0086 | 0.012 | -91.84
-6.5 | -0.744 | 0.00835 | 0.011 | -89.087
-6 | -0.695 | 0.00805 | 0.011 | -86.393
-5.5 | -0.644 | 0.00783 | 0.01 | -82.217
-5 | -0.59 | 0.00761 | 0.009 | -77.467
-4.5 | -0.534 | 0.00745 | 0.008 | -71.774
-4 | -0.477 | 0.00714 | 0.007 | -66.818
-3.5 | -0.419 | 0.00679 | 0.006 | -61.695
-3 | -0.36 | 0.00609 | 0.005 | -59.18
-2.5 | -0.301 | 0.00579 | 0.004 | -51.922
-2 | -0.241 | 0.00553 | 0.004 | -43.587
-1.5 | -0.181 | 0.00514 | 0.003 | -35.158
-1 | -0.121 | 0.00513 | 0.002 | -23.518
-0.5 | -0.06 | 0.00504 | 0.001 | -11.98
0 | 0 | 0.00496 | 0 | 0
0.5 | 0.061 | 0.00501 | -0.001 | 12.138
1 | 0.122 | 0.0051 | -0.002 | 23.825
1.5 | 0.182 | 0.00511 | -0.003 | 35.62
2 | 0.243 | 0.0055 | -0.004 | 44.153
2.5 | 0.303 | 0.00576 | -0.004 | 52.599
3 | 0.363 | 0.00605 | -0.005 | 59.955
3.5 | 0.422 | 0.00676 | -0.006 | 62.496
4 | 0.481 | 0.0071 | -0.007 | 67.704
4.5 | 0.538 | 0.0074 | -0.008 | 72.738
5 | 0.594 | 0.00757 | -0.009 | 78.53
5.5 | 0.649 | 0.00778 | -0.01 | 83.37
6 | 0.701 | 0.00799 | -0.011 | 87.632
6.5 | 0.75 | 0.0083 | -0.012 | 90.404
7 | 0.797 | 0.00854 | -0.012 | 93.228
7.5 | 0.84 | 0.00886 | -0.013 | 94.711
8 | 0.879 | 0.0088 | -0.014 | 99.83
8.5 | 0.914 | 0.0092 | -0.015 | 99.341
9 | 0.944 | 0.00988 | -0.016 | 95.535
9.5 | 0.97 | 0.01002 | -0.017 | 96.836
10 | 0.991 | 0.01057 | -0.018 | 93.753
10.5 | 1.006 | 0.01108 | -0.018 | 90.847
11 | 1.017 | 0.01188 | -0.019 | 85.558
11.5 | 1.022 | 0.01285 | -0.02 | 79.581
12 | 1.023 | 0.01353 | -0.021 | 75.611
12.5 | 1.019 | 0.01407 | -0.022 | 72.405
13 | 0.976 | 0.01729 | -0.022 | 56.44
13.5 | 0.947 | 0.02128 | -0.022 | 44.486
14 | 0.911 | 0.02789 | -0.022 | 32.664
14.5 | 0.809 | 0.07285 | -0.018 | 11.104
15 | 0.779 | 0.08578 | -0.017 | 9.077
15.5 | 0.767 | 0.08214 | -0.019 | 9.342
16 | 0.721 | 0.1011 | -0.017 | 7.135
16.5 | 0.688 | 0.10833 | -0.017 | 6.355
17 | 0.655 | 0.11559 | -0.017 | 5.668

## 108. Re 10M Mach 0.10 (2)
BIGFOIL.COM POLAR EXPORT
GA 37A012
GA 37A012 |  |  |  | Cl Max: | 1.7471 | at alpha= | 19.5 | deg
XFOIL ncrit=9 |  |  |  | L/D Max: | 118.162 | at alpha= | 10.5 | deg
Re: | 10000000 |  |  | Cd Min: | 0.04552 | at alpha= | -20 | deg
Mach: | 0.1 |  |  | Cl=0 at alpha= | 0 | deg
|  |  |  | @ Cl=0.1, Cd= | 0.0040291
|  |  |  | @ Cl=0.4, Cd= | 0.005872
|  |  |  | @ Cl=0.6, Cd= | 0.0066445
alpha (deg) | Cl | Cd | Cm | Cl/Cd
-20 | -1.7403 | 0.04552 | -0.0276 | -38.2315
-19.5 | -1.7439 | 0.03986 | -0.0281 | -43.7506
-19 | -1.7419 | 0.03506 | -0.0279 | -49.6834
-18.5 | -1.7333 | 0.03116 | -0.027 | -55.6258
-18 | -1.7209 | 0.02782 | -0.0257 | -61.8584
-17.5 | -1.7104 | 0.02456 | -0.0236 | -69.6417
-17 | -1.694 | 0.02203 | -0.0209 | -76.8951
-16.5 | -1.6734 | 0.02004 | -0.0178 | -83.503
-16 | -1.6493 | 0.01847 | -0.0144 | -89.2962
-15.5 | -1.6213 | 0.01723 | -0.0108 | -94.0975
-15 | -1.5858 | 0.01619 | -0.0082 | -97.9494
-14.5 | -1.5444 | 0.01527 | -0.0064 | -101.1395
-14 | -1.5003 | 0.01444 | -0.005 | -103.8989
-13.5 | -1.4544 | 0.0137 | -0.0038 | -106.1606
-13 | -1.4071 | 0.01301 | -0.0027 | -108.1553
-12.5 | -1.3587 | 0.01238 | -0.0018 | -109.7496
-12 | -1.3103 | 0.01171 | -0.0008 | -111.8958
-11.5 | -1.2628 | 0.01098 | 0.0004 | -115.0091
-11 | -1.2109 | 0.01033 | 0.0007 | -117.2217
-10.5 | -1.1504 | 0.00974 | -0.0008 | -118.1109
-10 | -1.1 | 0.00933 | 0.0001 | -117.8992
-9.5 | -1.0488 | 0.00902 | 0.0009 | -116.2749
-9 | -0.9957 | 0.00872 | 0.0012 | -114.1858
-8.5 | -0.9417 | 0.00843 | 0.0013 | -111.7082
-8 | -0.888 | 0.00805 | 0.0015 | -110.3106
-7.5 | -0.8335 | 0.00772 | 0.0016 | -107.9663
-7 | -0.7785 | 0.00743 | 0.0016 | -104.7779
-6.5 | -0.7229 | 0.00718 | 0.0015 | -100.6825
-6 | -0.6672 | 0.00693 | 0.0014 | -96.2771
-5.5 | -0.6114 | 0.00668 | 0.0012 | -91.5269
-5 | -0.5553 | 0.00646 | 0.0011 | -85.9598
-4.5 | -0.4991 | 0.00624 | 0.0009 | -79.984
-4 | -0.4428 | 0.00604 | 0.0006 | -73.3113
-3.5 | -0.3866 | 0.00582 | 0.0004 | -66.4261
-3 | -0.3304 | 0.00559 | 0.0002 | -59.1055
-2.5 | -0.2746 | 0.0053 | 0.0001 | -51.8113
-2 | -0.2199 | 0.00491 | 0.0001 | -44.7862
-1.5 | -0.1653 | 0.00456 | 0.0001 | -36.25
-1 | -0.1124 | 0.00405 | 0.0004 | -27.7531
-0.5 | -0.0565 | 0.00392 | 0.0002 | -14.4133
0 | 0 | 0.00382 | 0 | 0
0.5 | 0.0565 | 0.00392 | -0.0002 | 14.4133
1 | 0.1123 | 0.00406 | -0.0004 | 27.6601
1.5 | 0.1654 | 0.00455 | -0.0001 | 36.3516
2 | 0.22 | 0.0049 | -0.0001 | 44.898
2.5 | 0.2747 | 0.0053 | -0.0001 | 51.8302
3 | 0.3305 | 0.00559 | -0.0003 | 59.1234
3.5 | 0.3867 | 0.00582 | -0.0005 | 66.4433
4 | 0.443 | 0.00604 | -0.0007 | 73.3444
4.5 | 0.4993 | 0.00625 | -0.0009 | 79.888
5 | 0.5555 | 0.00647 | -0.0011 | 85.8578
5.5 | 0.6116 | 0.00669 | -0.0013 | 91.42
6 | 0.6674 | 0.00694 | -0.0014 | 96.1671
7 | 0.7788 | 0.00743 | -0.0017 | 104.8183
7.5 | 0.8339 | 0.00772 | -0.0017 | 108.0181
8 | 0.8884 | 0.00806 | -0.0016 | 110.2233
8.5 | 0.9422 | 0.00843 | -0.0014 | 111.7675
9 | 0.9962 | 0.00872 | -0.0013 | 114.2431
10 | 1.1009 | 0.00934 | -0.0003 | 117.8694
10.5 | 1.1509 | 0.00974 | 0.0007 | 118.1622
11 | 1.2111 | 0.01034 | -0.0008 | 117.1277
11.5 | 1.2632 | 0.01098 | -0.0005 | 115.0455
12 | 1.311 | 0.01172 | 0.0006 | 111.8601
12.5 | 1.3595 | 0.01239 | 0.0016 | 109.7256
13 | 1.4079 | 0.01302 | 0.0025 | 108.1336
13.5 | 1.4554 | 0.0137 | 0.0035 | 106.2336
14 | 1.5014 | 0.01445 | 0.0047 | 103.9031
14.5 | 1.5455 | 0.01527 | 0.0062 | 101.2115
15 | 1.587 | 0.0162 | 0.0079 | 97.963
15.5 | 1.6229 | 0.01724 | 0.0105 | 94.1357
16 | 1.6508 | 0.01849 | 0.0141 | 89.2807
16.5 | 1.6751 | 0.02005 | 0.0175 | 83.5461
17 | 1.6955 | 0.02206 | 0.0206 | 76.8586
17.5 | 1.7121 | 0.02458 | 0.0232 | 69.6542
18 | 1.7227 | 0.02784 | 0.0253 | 61.8786
19 | 1.7448 | 0.03502 | 0.0274 | 49.823
19.5 | 1.7471 | 0.0398 | 0.0276 | 43.897
20 | 1.7442 | 0.0454 | 0.0271 | 38.4185

## 109. Re 10M Mach 0.25 (1)
BIGFOIL.COM POLAR EXPORT
GA 37A012
GA 37A012 |  |  |  | Cl Max: | 0.944 | at alpha= | 10 | deg
JavaFoil+Calcfoil stall+Eppler ext transition |  |  |  | L/D Max: | 95.921 | at alpha= | 8 | deg
Re: | 10000000 |  |  | Cd Min: | 0.00499 | at alpha= | 0.5 | deg
Mach: | 0.25 |  |  | Cl=0 at alpha= | 0 | deg
|  |  |  | @ Cl=0.1, Cd= | 0.0051106
|  |  |  | @ Cl=0.4, Cd= | 0.0066549
|  |  |  | @ Cl=0.6, Cd= | 0.10029
alpha (deg) | Cl | Cd | Cm | Cl/Cd
-15 | -0.449 | 0.10029 | 0.015 | -4.473
-14.5 | -0.503 | 0.09801 | 0.014 | -5.132
-14 | -0.558 | 0.08782 | 0.015 | -6.359
-13.5 | -0.61 | 0.07976 | 0.015 | -7.643
-13 | -0.723 | 0.03213 | 0.021 | -22.501
-12.5 | -0.796 | 0.02056 | 0.021 | -38.688
-12 | -0.85 | 0.01646 | 0.021 | -51.67
-11.5 | -0.896 | 0.01413 | 0.02 | -63.406
-11 | -0.919 | 0.01318 | 0.02 | -69.707
-10.5 | -0.932 | 0.01211 | 0.019 | -76.902
-10 | -0.936 | 0.01127 | 0.018 | -83.016
-9.5 | -0.932 | 0.0107 | 0.017 | -87.104
-9 | -0.92 | 0.01046 | 0.016 | -87.872
-8.5 | -0.9 | 0.00966 | 0.015 | -93.129
-8 | -0.873 | 0.00925 | 0.014 | -94.346
-7.5 | -0.84 | 0.00917 | 0.014 | -91.536
-7 | -0.801 | 0.0089 | 0.013 | -89.965
-6.5 | -0.757 | 0.00854 | 0.012 | -88.717
-6 | -0.709 | 0.00828 | 0.011 | -85.681
-5.5 | -0.658 | 0.00807 | 0.01 | -81.576
-5 | -0.604 | 0.00785 | 0.009 | -77.019
-4.5 | -0.548 | 0.00753 | 0.008 | -72.738
-4 | -0.49 | 0.00721 | 0.007 | -67.925
-3.5 | -0.43 | 0.00689 | 0.006 | -62.471
-3 | -0.37 | 0.00654 | 0.005 | -56.551
-2.5 | -0.309 | 0.00585 | 0.005 | -52.86
-2 | -0.248 | 0.00561 | 0.004 | -44.101
-1.5 | -0.186 | 0.00513 | 0.003 | -36.218
-1 | -0.124 | 0.00522 | 0.002 | -23.761
-0.5 | -0.062 | 0.00503 | 0.001 | -12.336
0 | 0 | 0.00503 | 0 | 0
0.5 | 0.062 | 0.00499 | -0.001 | 12.506
1 | 0.125 | 0.00519 | -0.002 | 24.087
1.5 | 0.187 | 0.0051 | -0.003 | 36.717
2 | 0.249 | 0.00558 | -0.004 | 44.701
2.5 | 0.311 | 0.00581 | -0.005 | 53.583
3 | 0.373 | 0.0065 | -0.005 | 57.315
3.5 | 0.434 | 0.00685 | -0.006 | 63.319
4 | 0.494 | 0.00717 | -0.007 | 68.855
4.5 | 0.552 | 0.00749 | -0.008 | 73.728
5 | 0.609 | 0.0078 | -0.009 | 78.113
5.5 | 0.663 | 0.00802 | -0.01 | 82.759
6 | 0.715 | 0.00822 | -0.011 | 86.952
6.5 | 0.763 | 0.00848 | -0.012 | 90.062
7 | 0.807 | 0.00884 | -0.013 | 91.368
7.5 | 0.846 | 0.0091 | -0.014 | 92.996
8 | 0.88 | 0.00917 | -0.015 | 95.921
8.5 | 0.907 | 0.00958 | -0.015 | 94.729
9 | 0.927 | 0.01037 | -0.016 | 89.396
9.5 | 0.94 | 0.0106 | -0.017 | 88.692
10 | 0.944 | 0.01117 | -0.018 | 84.581
10.5 | 0.94 | 0.01199 | -0.019 | 78.418
11 | 0.928 | 0.01304 | -0.02 | 71.146
11.5 | 0.896 | 0.01413 | -0.02 | 63.406
12 | 0.85 | 0.01646 | -0.021 | 51.67
12.5 | 0.796 | 0.02056 | -0.021 | 38.688
13 | 0.723 | 0.03213 | -0.02 | 22.501
13.5 | 0.61 | 0.07976 | -0.015 | 7.643
14 | 0.558 | 0.08782 | -0.015 | 6.359
14.5 | 0.504 | 0.09605 | -0.015 | 5.249
15 | 0.449 | 0.10029 | -0.015 | 4.473

## 110. Re 10M Mach 0.25 (2)
BIGFOIL.COM POLAR EXPORT
GA 37A012
GA 37A012 |  |  |  | Cl Max: | 1.5678 | at alpha= | 15 | deg
XFOIL ncrit=9 |  |  |  | L/D Max: | 113.304 | at alpha= | 10 | deg
Re: | 10000000 |  |  | Cd Min: | 0.18941 | at alpha= | 20 | deg
Mach: | 0.25 |  |  | Cl=0 at alpha= | 0 | deg
|  |  |  | @ Cl=0.1, Cd= | 0.0040186
|  |  |  | @ Cl=0.4, Cd= | 0.0059049
|  |  |  | @ Cl=0.6, Cd= | 0.0066926
alpha (deg) | Cl | Cd | Cm | Cl/Cd
-20 | -1.0007 | 0.18898 | 0.0464 | -5.2953
-19.5 | -1.1491 | 0.14724 | 0.0186 | -7.8043
-19 | -1.2731 | 0.1171 | 0.0002 | -10.8719
-18.5 | -1.3633 | 0.09362 | -0.0137 | -14.5621
-18 | -1.4192 | 0.07675 | -0.0236 | -18.4912
-17.5 | -1.4648 | 0.06288 | -0.0311 | -23.2952
-17 | -1.5007 | 0.05159 | -0.036 | -29.089
-16.5 | -1.5275 | 0.0425 | -0.0385 | -35.9412
-16 | -1.5461 | 0.03505 | -0.0389 | -44.1113
-15.5 | -1.5638 | 0.02845 | -0.0372 | -54.9666
-15 | -1.5663 | 0.02382 | -0.0336 | -65.7557
-14.5 | -1.5528 | 0.02083 | -0.0292 | -74.5463
-14 | -1.5298 | 0.01876 | -0.0242 | -81.5458
-13.5 | -1.4988 | 0.01716 | -0.0194 | -87.3427
-13 | -1.457 | 0.01573 | -0.016 | -92.6256
-12.5 | -1.4106 | 0.01453 | -0.0133 | -97.0819
-12 | -1.361 | 0.01353 | -0.0109 | -100.5913
-11.5 | -1.3099 | 0.01265 | -0.0088 | -103.5494
-11 | -1.2585 | 0.01181 | -0.0067 | -106.5622
-10.5 | -1.1989 | 0.01074 | -0.0066 | -111.6294
-10 | -1.1445 | 0.01011 | -0.0051 | -113.2047
-9.5 | -1.091 | 0.00964 | -0.0035 | -113.1743
-9 | -1.0352 | 0.00921 | -0.0025 | -112.3996
-8.5 | -0.9785 | 0.00881 | -0.0017 | -111.067
-8 | -0.9212 | 0.00845 | -0.0011 | -109.0178
-7.5 | -0.8643 | 0.00803 | -0.0005 | -107.6339
-7 | -0.8067 | 0.00766 | -0.0002 | -105.3133
-6.5 | -0.7487 | 0.00735 | 0.0001 | -101.8639
-6 | -0.6903 | 0.0071 | 0.0002 | -97.2254
-5.5 | -0.6321 | 0.00681 | 0.0003 | -92.8194
-5 | -0.5737 | 0.00659 | 0.0003 | -87.0561
-4.5 | -0.5153 | 0.00635 | 0.0003 | -81.1496
-4 | -0.457 | 0.00612 | 0.0002 | -74.6732
-3.5 | -0.3986 | 0.0059 | 0.0001 | -67.5593
-3 | -0.3405 | 0.00567 | 0 | -60.0529
-2.5 | -0.2831 | 0.00535 | -0.0001 | -52.9159
-1.5 | -0.1704 | 0.00457 | 0.0001 | -37.2867
-1 | -0.1161 | 0.00404 | 0.0004 | -28.7376
-0.5 | -0.0583 | 0.00391 | 0.0002 | -14.9105
0 | 0 | 0.00382 | 0 | 0
0.5 | 0.0583 | 0.00391 | -0.0002 | 14.9105
1 | 0.1159 | 0.00406 | -0.0004 | 28.5468
1.5 | 0.1705 | 0.00457 | -0.0001 | 37.3085
2.5 | 0.2831 | 0.00535 | 0.0001 | 52.9159
3 | 0.3406 | 0.00567 | 0 | 60.0705
3.5 | 0.3987 | 0.0059 | -0.0001 | 67.5763
4 | 0.4572 | 0.00612 | -0.0003 | 74.7059
4.5 | 0.5155 | 0.00635 | -0.0003 | 81.1811
5 | 0.5739 | 0.00659 | -0.0004 | 87.0865
5.5 | 0.6324 | 0.00682 | -0.0004 | 92.7273
6 | 0.6906 | 0.0071 | -0.0003 | 97.2676
6.5 | 0.749 | 0.00735 | -0.0002 | 101.9048
7 | 0.8071 | 0.00766 | 0.0001 | 105.3655
7.5 | 0.8647 | 0.00803 | 0.0005 | 107.6837
8 | 0.9216 | 0.00846 | 0.0011 | 108.9362
8.5 | 0.9791 | 0.00882 | 0.0016 | 111.0091
9 | 1.0359 | 0.00921 | 0.0024 | 112.4756
9.5 | 1.0918 | 0.00964 | 0.0033 | 113.2573
10 | 1.1455 | 0.01011 | 0.0049 | 113.3037
10.5 | 1.1994 | 0.01074 | 0.0065 | 111.676
11 | 1.259 | 0.01182 | 0.0066 | 106.5144
11.5 | 1.3106 | 0.01265 | 0.0086 | 103.6047
12 | 1.3618 | 0.01354 | 0.0107 | 100.5761
12.5 | 1.4115 | 0.01453 | 0.0131 | 97.1438
13 | 1.4579 | 0.01574 | 0.0159 | 92.6239
13.5 | 1.5001 | 0.01715 | 0.0191 | 87.4694
14 | 1.5312 | 0.01878 | 0.0239 | 81.5335
14.5 | 1.5543 | 0.02085 | 0.0289 | 74.5468
15 | 1.5678 | 0.02384 | 0.0334 | 65.7634
15.5 | 1.565 | 0.02851 | 0.0369 | 54.893
16 | 1.5477 | 0.0351 | 0.0385 | 44.094
16.5 | 1.53 | 0.0425 | 0.0381 | 36
17 | 1.5009 | 0.05187 | 0.0354 | 28.9358
17.5 | 1.4649 | 0.06323 | 0.0304 | 23.1678
18 | 1.4216 | 0.07684 | 0.0231 | 18.5008
18.5 | 1.3668 | 0.09357 | 0.0132 | 14.6072
19 | 1.2717 | 0.11789 | -0.0012 | 10.7872
19.5 | 1.1482 | 0.14801 | -0.0195 | 7.7576
20 | 1.002 | 0.18941 | -0.047 | 5.2901

## 111. Re 10M Mach 0.50 (1)
BIGFOIL.COM POLAR EXPORT
GA 37A012
GA 37A012 |  |  |  | Cl Max: | 1.13 | at alpha= | 20 | deg
JavaFoil+Calcfoil stall+Eppler ext transition |  |  |  | L/D Max: | 80.253 | at alpha= | 5.5 | deg
Re: | 10000000 |  |  | Cd Min: | 0.00514 | at alpha= | 0.5 | deg
Mach: | 0.5 |  |  | Cl=0 at alpha= | 0 | deg
|  |  |  | @ Cl=0.1, Cd= | 0.0052
|  |  |  | @ Cl=0.4, Cd= | 0.00668
|  |  |  | @ Cl=0.6, Cd= | 0.0081074
alpha (deg) | Cl | Cd | Cm | Cl/Cd
-20 | -1.128 | 0.13479 | 0.027 | -8.368
-19.5 | -1.093 | 0.13701 | 0.025 | -7.977
-19 | -1.059 | 0.13811 | 0.023 | -7.667
-18.5 | -1.029 | 0.13477 | 0.022 | -7.634
-18 | -0.999 | 0.13267 | 0.021 | -7.527
-17.5 | -0.971 | 0.12841 | 0.02 | -7.564
-17 | -0.95 | 0.12881 | 0.021 | -7.372
-16.5 | -0.923 | 0.12013 | 0.02 | -7.687
-16 | -0.896 | 0.115 | 0.02 | -7.788
-15.5 | -0.867 | 0.11081 | 0.019 | -7.821
-15 | -0.837 | 0.10711 | 0.018 | -7.814
-14.5 | -0.808 | 0.10416 | 0.017 | -7.758
-14 | -0.778 | 0.09876 | 0.015 | -7.882
-13.5 | -0.751 | 0.09494 | 0.015 | -7.91
-13 | -0.724 | 0.09215 | 0.014 | -7.853
-12.5 | -0.698 | 0.0895 | 0.014 | -7.794
-12 | -0.671 | 0.08157 | 0.014 | -8.223
-11.5 | -0.642 | 0.07743 | 0.013 | -8.292
-11 | -0.617 | 0.07009 | 0.013 | -8.803
-10.5 | -0.596 | 0.06097 | 0.014 | -9.767
-10 | -0.662 | 0.01762 | 0.019 | -37.542
-9.5 | -0.534 | 0.0581 | 0.011 | -9.199
-9 | -0.617 | 0.01307 | 0.018 | -47.184
-8.5 | -0.583 | 0.01172 | 0.017 | -49.736
-8 | -0.549 | 0.01144 | 0.016 | -48.017
-7.5 | -0.515 | 0.01134 | 0.015 | -45.442
-7 | -0.481 | 0.01066 | 0.014 | -45.15
-6.5 | -0.739 | 0.01004 | 0.013 | -73.654
-6 | -0.739 | 0.00941 | 0.012 | -78.569
-5.5 | -0.708 | 0.00895 | 0.011 | -79.032
-5 | -0.661 | 0.00853 | 0.01 | -77.467
-4.5 | -0.605 | 0.00822 | 0.009 | -73.561
-4 | -0.544 | 0.00799 | 0.008 | -68.031
-3.5 | -0.479 | 0.00746 | 0.007 | -64.226
-3 | -0.413 | 0.00697 | 0.006 | -59.185
-2.5 | -0.345 | 0.0062 | 0.005 | -55.623
-2 | -0.277 | 0.0058 | 0.004 | -47.723
-1.5 | -0.208 | 0.00536 | 0.003 | -38.748
-1 | -0.139 | 0.00532 | 0.002 | -26.057
-0.5 | -0.069 | 0.00517 | 0.001 | -13.398
0 | 0 | 0.00517 | 0 | 0
0.5 | 0.07 | 0.00514 | -0.001 | 13.591
1 | 0.14 | 0.00528 | -0.002 | 26.433
1.5 | 0.209 | 0.00532 | -0.003 | 39.305
2 | 0.279 | 0.00576 | -0.004 | 48.404
2.5 | 0.348 | 0.00616 | -0.005 | 56.416
3 | 0.416 | 0.00684 | -0.006 | 60.786
3.5 | 0.483 | 0.00733 | -0.007 | 65.876
4 | 0.548 | 0.00773 | -0.008 | 70.929
4.5 | 0.61 | 0.00818 | -0.009 | 74.541
5 | 0.666 | 0.00846 | -0.01 | 78.717
5.5 | 0.714 | 0.00889 | -0.011 | 80.253
6 | 0.746 | 0.00936 | -0.012 | 79.676
6.5 | 0.746 | 0.01004 | -0.013 | 74.245
7 | 0.485 | 0.01048 | -0.014 | 46.327
7.5 | 0.52 | 0.01131 | -0.015 | 45.974
8 | 0.554 | 0.01171 | -0.016 | 47.333
8.5 | 0.588 | 0.01199 | -0.017 | 49.081
9 | 0.623 | 0.01296 | -0.018 | 48.052
9.5 | 0.534 | 0.0581 | -0.011 | 9.199
10 | 0.674 | 0.01555 | -0.02 | 43.32
10.5 | 0.666 | 0.02571 | -0.019 | 25.916
11 | 0.619 | 0.06733 | -0.013 | 9.197
11.5 | 0.643 | 0.07637 | -0.013 | 8.416
12 | 0.671 | 0.08157 | -0.013 | 8.223
12.5 | 0.698 | 0.08784 | -0.014 | 7.948
13 | 0.724 | 0.09294 | -0.014 | 7.786
13.5 | 0.751 | 0.09837 | -0.015 | 7.634
14 | 0.778 | 0.10089 | -0.015 | 7.716
14.5 | 0.808 | 0.10344 | -0.016 | 7.815
15 | 0.837 | 0.10661 | -0.017 | 7.854
15.5 | 0.868 | 0.10918 | -0.019 | 7.946
16 | 0.896 | 0.11539 | -0.019 | 7.761
16.5 | 0.923 | 0.12072 | -0.02 | 7.65
17 | 0.95 | 0.12762 | -0.021 | 7.443
17.5 | 0.971 | 0.12783 | -0.02 | 7.598
18 | 1 | 0.13001 | -0.021 | 7.692
18.5 | 1.03 | 0.13231 | -0.022 | 7.786
19 | 1.064 | 0.13288 | -0.024 | 8.005
19.5 | 1.093 | 0.13731 | -0.025 | 7.958
20 | 1.13 | 0.13343 | -0.027 | 8.465

## 112. Re 10M Mach 0.50 (2)
BIGFOIL.COM POLAR EXPORT
GA 37A012
GA 37A012 |  |  |  | Cl Max: | 0.9753 | at alpha= | 8 | deg
XFOIL ncrit=9 |  |  |  | L/D Max: | 99.8728 | at alpha= | 6.5 | deg
Re: | 10000000 |  |  | Cd Min: | 0.13076 | at alpha= | 13 | deg
Mach: | 0.5 |  |  | Cl=0 at alpha= | 0 | deg
|  |  |  | @ Cl=0.1, Cd= | 0.0039807
|  |  |  | @ Cl=0.4, Cd= | 0.0060276
|  |  |  | @ Cl=0.6, Cd= | 0.0068608
alpha (deg) | Cl | Cd | Cm | Cl/Cd
-13 | -0.7471 | 0.13031 | 0.0109 | -5.7333
-12.5 | -0.7581 | 0.11803 | 0.0044 | -6.4229
-12 | -0.77 | 0.10621 | -0.0018 | -7.2498
-11.5 | -0.7862 | 0.09394 | -0.0084 | -8.3692
-11 | -0.8044 | 0.0803 | -0.0163 | -10.0174
-10.5 | -0.8273 | 0.06522 | -0.0269 | -12.6848
-10 | -0.8566 | 0.05278 | -0.0357 | -16.2296
-9.5 | -0.8888 | 0.04222 | -0.0413 | -21.0516
-9 | -0.9228 | 0.03406 | -0.0413 | -27.0934
-8.5 | -0.954 | 0.0272 | -0.0362 | -35.0735
-8 | -0.975 | 0.01976 | -0.028 | -49.3421
-7.5 | -0.9706 | 0.01278 | -0.0197 | -75.9468
-7 | -0.9263 | 0.00987 | -0.0135 | -93.8501
-6.5 | -0.8636 | 0.00865 | -0.0096 | -99.8382
-6 | -0.7956 | 0.00797 | -0.0071 | -99.8243
-5.5 | -0.7265 | 0.0075 | -0.0053 | -96.8667
-5 | -0.6574 | 0.00713 | -0.004 | -92.202
-4.5 | -0.5889 | 0.00681 | -0.003 | -86.4758
-4 | -0.5206 | 0.00653 | -0.0023 | -79.7243
-3.5 | -0.4531 | 0.00624 | -0.0018 | -72.6122
-3 | -0.3861 | 0.00597 | -0.0015 | -64.6734
-2.5 | -0.3201 | 0.00565 | -0.0012 | -56.6549
-2 | -0.2563 | 0.00516 | -0.0007 | -49.6705
-1.5 | -0.1932 | 0.00466 | -0.0003 | -41.4592
-1 | -0.1325 | 0.00405 | 0.0004 | -32.716
-0.5 | -0.0669 | 0.0039 | 0.0003 | -17.1538
0 | 0 | 0.00388 | 0 | 0
0.5 | 0.0669 | 0.00391 | -0.0003 | 17.11
1 | 0.1324 | 0.00405 | -0.0003 | 32.6914
2 | 0.2565 | 0.00516 | 0.0007 | 49.7093
2.5 | 0.3202 | 0.00565 | 0.0012 | 56.6726
3 | 0.3862 | 0.00597 | 0.0014 | 64.6901
3.5 | 0.4533 | 0.00625 | 0.0018 | 72.528
4 | 0.5208 | 0.00653 | 0.0023 | 79.755
4.5 | 0.5891 | 0.00681 | 0.003 | 86.5051
5 | 0.6577 | 0.00713 | 0.0039 | 92.244
5.5 | 0.7267 | 0.00751 | 0.0053 | 96.7643
6 | 0.7959 | 0.00797 | 0.007 | 99.862
6.5 | 0.8639 | 0.00865 | 0.0096 | 99.8728
7 | 0.9267 | 0.00987 | 0.0134 | 93.8906
7.5 | 0.9709 | 0.0128 | 0.0196 | 75.8516
8 | 0.9753 | 0.01982 | 0.0279 | 49.2079
8.5 | 0.9547 | 0.02726 | 0.036 | 35.022
9 | 0.9234 | 0.03416 | 0.0411 | 27.0316
9.5 | 0.8894 | 0.04233 | 0.041 | 21.0111
10 | 0.8576 | 0.0529 | 0.0353 | 16.2117
10.5 | 0.8282 | 0.0654 | 0.0264 | 12.6636
11 | 0.8057 | 0.08053 | 0.0158 | 10.005
11.5 | 0.7872 | 0.09417 | 0.0079 | 8.3594
12 | 0.7717 | 0.10634 | 0.0013 | 7.2569
12.5 | 0.7597 | 0.11817 | -0.0049 | 6.4289
13 | 0.7474 | 0.13076 | -0.0115 | 5.7158

## 113. Re 12M Mach 0.00 (1)
BIGFOIL.COM POLAR EXPORT
GA 37A012
GA 37A012 |  |  |  | Cl Max: | 1.039 | at alpha= | 12 | deg
JavaFoil+Calcfoil stall+Eppler ext transition |  |  |  | L/D Max: | 100.787 | at alpha= | 9.5 | deg
Re: | 12000000 |  |  | Cd Min: | 0.00494 | at alpha= | 0 | deg
Mach: | 0 |  |  | Cl=0 at alpha= | 0 | deg
|  |  |  | @ Cl=0.1, Cd= | 0.0051159
|  |  |  | @ Cl=0.4, Cd= | 0.0065283
|  |  |  | @ Cl=0.6, Cd= | 0.0074059
alpha (deg) | Cl | Cd | Cm | Cl/Cd
-17 | -0.712 | 0.10605 | 0.019 | -6.717
-16.5 | -0.744 | 0.09772 | 0.019 | -7.611
-16 | -0.778 | 0.08723 | 0.019 | -8.917
-15.5 | -0.82 | 0.07159 | 0.02 | -11.448
-15 | -0.867 | 0.05017 | 0.021 | -17.28
-14.5 | -0.916 | 0.03277 | 0.022 | -27.955
-14 | -0.953 | 0.02417 | 0.022 | -39.438
-13.5 | -0.992 | 0.01737 | 0.022 | -57.102
-13 | -1.018 | 0.01483 | 0.022 | -68.62
-12.5 | -1.029 | 0.01379 | 0.021 | -74.629
-12 | -1.03 | 0.01306 | 0.021 | -78.838
-11.5 | -1.026 | 0.01242 | 0.02 | -82.6
-11 | -1.018 | 0.01127 | 0.019 | -90.307
-10.5 | -1.005 | 0.01074 | 0.018 | -93.589
-10 | -0.987 | 0.01028 | 0.017 | -96.018
-9.5 | -0.965 | 0.00974 | 0.017 | -99.036
-9 | -0.938 | 0.00965 | 0.016 | -97.143
-8.5 | -0.906 | 0.00927 | 0.015 | -97.825
-8 | -0.871 | 0.00891 | 0.014 | -97.777
-7.5 | -0.831 | 0.00865 | 0.013 | -96.057
-7 | -0.788 | 0.00837 | 0.012 | -94.2
-6.5 | -0.742 | 0.00788 | 0.011 | -94.159
-6 | -0.693 | 0.00788 | 0.011 | -87.832
-5.5 | -0.641 | 0.00772 | 0.01 | -83.075
-5 | -0.587 | 0.00741 | 0.009 | -79.286
-4.5 | -0.532 | 0.00723 | 0.008 | -73.546
-4 | -0.475 | 0.00695 | 0.007 | -68.331
-3.5 | -0.417 | 0.00666 | 0.006 | -62.609
-3 | -0.358 | 0.00637 | 0.005 | -56.308
-2.5 | -0.299 | 0.00585 | 0.004 | -51.128
-2 | -0.24 | 0.00555 | 0.004 | -43.179
-1.5 | -0.18 | 0.00537 | 0.003 | -33.513
-1 | -0.12 | 0.00517 | 0.002 | -23.241
-0.5 | -0.06 | 0.0051 | 0.001 | -11.783
0 | 0 | 0.00494 | 0 | 0
0.5 | 0.06 | 0.00507 | -0.001 | 11.935
1 | 0.121 | 0.00514 | -0.002 | 23.54
1.5 | 0.181 | 0.00534 | -0.003 | 33.939
2 | 0.241 | 0.00552 | -0.004 | 43.732
2.5 | 0.301 | 0.00582 | -0.004 | 51.783
3 | 0.361 | 0.00633 | -0.005 | 57.031
3.5 | 0.42 | 0.00663 | -0.006 | 63.419
4 | 0.479 | 0.00691 | -0.007 | 69.225
4.5 | 0.536 | 0.00719 | -0.008 | 74.522
5 | 0.592 | 0.00736 | -0.009 | 80.36
5.5 | 0.646 | 0.00767 | -0.01 | 84.233
6 | 0.698 | 0.00783 | -0.011 | 89.087
6.5 | 0.747 | 0.00782 | -0.011 | 95.555
7 | 0.794 | 0.00831 | -0.012 | 95.608
7.5 | 0.838 | 0.00859 | -0.013 | 97.543
8 | 0.878 | 0.00884 | -0.014 | 99.327
8.5 | 0.914 | 0.00919 | -0.015 | 99.425
9 | 0.946 | 0.00957 | -0.016 | 98.781
9.5 | 0.973 | 0.00965 | -0.017 | 100.787
10 | 0.996 | 0.01018 | -0.017 | 97.776
10.5 | 1.014 | 0.01063 | -0.018 | 95.352
11 | 1.027 | 0.01115 | -0.019 | 92.072
11.5 | 1.035 | 0.01229 | -0.02 | 84.265
12 | 1.039 | 0.01291 | -0.021 | 80.499
12.5 | 1.039 | 0.01362 | -0.022 | 76.283
13 | 1.018 | 0.01483 | -0.022 | 68.62
13.5 | 0.992 | 0.01737 | -0.022 | 57.102
14 | 0.953 | 0.02417 | -0.022 | 39.438
14.5 | 0.916 | 0.03277 | -0.022 | 27.955
15 | 0.867 | 0.05017 | -0.021 | 17.28
15.5 | 0.82 | 0.07159 | -0.02 | 11.448
16 | 0.778 | 0.08723 | -0.019 | 8.917
16.5 | 0.744 | 0.09772 | -0.019 | 7.611
17 | 0.712 | 0.10605 | -0.019 | 6.717

## 114. Re 12M Mach 0.00 (2)
BIGFOIL.COM POLAR EXPORT
GA 37A012
GA 37A012 |  |  |  | Cl Max: | 1.8096 | at alpha= | 20 | deg
XFOIL ncrit=9 |  |  |  | L/D Max: | 123.065 | at alpha= | 10.5 | deg
Re: | 12000000 |  |  | Cd Min: | 0.03559 | at alpha= | -20 | deg
Mach: | 0 |  |  | Cl=0 at alpha= | 0 | deg
|  |  |  | @ Cl=0.1, Cd= | 0.0042091
|  |  |  | @ Cl=0.4, Cd= | 0.0057473
|  |  |  | @ Cl=0.6, Cd= | 0.006467
alpha (deg) | Cl | Cd | Cm | Cl/Cd
-20 | -1.8059 | 0.03559 | -0.0249 | -50.7418
-19.5 | -1.7978 | 0.03177 | -0.0243 | -56.588
-19 | -1.786 | 0.02845 | -0.0232 | -62.7768
-18.5 | -1.77 | 0.0257 | -0.0218 | -68.8716
-18 | -1.751 | 0.02337 | -0.0199 | -74.9251
-17.5 | -1.7328 | 0.02119 | -0.0174 | -81.7744
-17 | -1.712 | 0.01938 | -0.0144 | -88.3385
-16.5 | -1.6882 | 0.01793 | -0.0111 | -94.155
-16 | -1.6612 | 0.01675 | -0.0076 | -99.1761
-15.5 | -1.6257 | 0.01574 | -0.0053 | -103.2846
-15 | -1.5852 | 0.01485 | -0.0037 | -106.7475
-14.5 | -1.5419 | 0.01408 | -0.0025 | -109.5099
-14 | -1.4967 | 0.01337 | -0.0015 | -111.9447
-13.5 | -1.4501 | 0.01273 | -0.0006 | -113.912
-13 | -1.4025 | 0.01213 | 0.0001 | -115.6224
-12.5 | -1.3541 | 0.01156 | 0.0008 | -117.1367
-12 | -1.3051 | 0.01104 | 0.0014 | -118.2156
-11.5 | -1.2563 | 0.01041 | 0.0021 | -120.682
-11 | -1.1976 | 0.00979 | 0.0007 | -122.3289
-10.5 | -1.1473 | 0.00933 | 0.0013 | -122.9689
-10 | -1.0973 | 0.00897 | 0.002 | -122.33
-9.5 | -1.0452 | 0.00867 | 0.0022 | -120.5536
-9 | -0.9919 | 0.00838 | 0.0023 | -118.3652
-8.5 | -0.9381 | 0.00811 | 0.0023 | -115.672
-8 | -0.8841 | 0.0078 | 0.0023 | -113.3462
-7.5 | -0.8299 | 0.00748 | 0.0023 | -110.9492
-7 | -0.7753 | 0.00719 | 0.0022 | -107.8303
-6.5 | -0.72 | 0.00695 | 0.002 | -103.5971
-6 | -0.6645 | 0.00673 | 0.0018 | -98.737
-5.5 | -0.609 | 0.00649 | 0.0016 | -93.8367
-5 | -0.5532 | 0.0063 | 0.0014 | -87.8095
-4 | -0.4413 | 0.00588 | 0.0009 | -75.051
-3.5 | -0.3851 | 0.0057 | 0.0006 | -67.5614
-3 | -0.3291 | 0.00549 | 0.0004 | -59.9454
-2.5 | -0.2734 | 0.00524 | 0.0002 | -52.1756
-2 | -0.2185 | 0.00492 | 0.0001 | -44.4106
-1.5 | -0.1641 | 0.0046 | 0.0001 | -35.6739
-1 | -0.1102 | 0.00419 | 0.0002 | -26.3007
-0.5 | -0.0558 | 0.00394 | 0.0002 | -14.1624
0 | 0 | 0.0038 | 0 | 0
0.5 | 0.0558 | 0.00394 | -0.0002 | 14.1624
1.5 | 0.1642 | 0.0046 | -0.0001 | 35.6957
2.5 | 0.2735 | 0.00524 | -0.0002 | 52.1947
3 | 0.3292 | 0.00549 | -0.0004 | 59.9636
3.5 | 0.3852 | 0.0057 | -0.0006 | 67.5789
4 | 0.4415 | 0.00588 | -0.0009 | 75.085
5 | 0.5534 | 0.0063 | -0.0014 | 87.8413
5.5 | 0.6092 | 0.0065 | -0.0017 | 93.7231
6 | 0.6647 | 0.00674 | -0.0019 | 98.6202
7 | 0.7756 | 0.00719 | -0.0023 | 107.872
7.5 | 0.8302 | 0.00748 | -0.0024 | 110.9893
8 | 0.8845 | 0.0078 | -0.0024 | 113.3974
8.5 | 0.9385 | 0.00811 | -0.0024 | 115.7213
9 | 0.9925 | 0.00839 | -0.0024 | 118.2956
9.5 | 1.0458 | 0.00867 | -0.0024 | 120.6228
10 | 1.0982 | 0.00898 | -0.0022 | 122.294
10.5 | 1.1482 | 0.00933 | -0.0015 | 123.0654
11 | 1.1981 | 0.00979 | -0.0008 | 122.38
11.5 | 1.2566 | 0.01041 | -0.0022 | 120.7109
12 | 1.3057 | 0.01105 | -0.0015 | 118.1629
12.5 | 1.3548 | 0.01156 | -0.0009 | 117.1972
13 | 1.4033 | 0.01213 | -0.0003 | 115.6884
13.5 | 1.4511 | 0.01273 | 0.0004 | 113.9906
14 | 1.4977 | 0.01338 | 0.0013 | 111.9357
14.5 | 1.543 | 0.01408 | 0.0023 | 109.5881
15 | 1.5863 | 0.01486 | 0.0035 | 106.7497
15.5 | 1.627 | 0.01574 | 0.005 | 103.3672
16 | 1.6626 | 0.01677 | 0.0073 | 99.1413
16.5 | 1.6898 | 0.01794 | 0.0107 | 94.1918
17 | 1.7136 | 0.0194 | 0.0141 | 88.3299
17.5 | 1.7345 | 0.0212 | 0.0171 | 81.816
18 | 1.7531 | 0.02337 | 0.0196 | 75.015
18.5 | 1.7727 | 0.02565 | 0.0213 | 69.1111
19 | 1.7887 | 0.02842 | 0.0228 | 62.9381
19.5 | 1.801 | 0.03171 | 0.0238 | 56.796
20 | 1.8096 | 0.03549 | 0.0244 | 50.989

## 115. Re 12M Mach 0.10 (1)
BIGFOIL.COM POLAR EXPORT
GA 37A012
GA 37A012 |  |  |  | Cl Max: | 1.023 | at alpha= | 12 | deg
JavaFoil+Calcfoil stall+Eppler ext transition |  |  |  | L/D Max: | 101.074 | at alpha= | 9 | deg
Re: | 12000000 |  |  | Cd Min: | 0.005 | at alpha= | 0 | deg
Mach: | 0.1 |  |  | Cl=0 at alpha= | 0 | deg
|  |  |  | @ Cl=0.1, Cd= | 0.0051279
|  |  |  | @ Cl=0.4, Cd= | 0.0064832
|  |  |  | @ Cl=0.6, Cd= | 0.0074229
alpha (deg) | Cl | Cd | Cm | Cl/Cd
-17 | -0.657 | 0.11205 | 0.018 | -5.868
-16.5 | -0.692 | 0.10387 | 0.018 | -6.659
-16 | -0.727 | 0.09496 | 0.018 | -7.656
-15.5 | -0.789 | 0.06479 | 0.021 | -12.185
-15 | -0.791 | 0.07553 | 0.019 | -10.476
-14.5 | -0.857 | 0.04398 | 0.021 | -19.493
-14 | -0.907 | 0.02892 | 0.022 | -31.375
-13.5 | -0.945 | 0.02135 | 0.022 | -44.25
-13 | -0.983 | 0.0162 | 0.022 | -60.668
-12.5 | -1.009 | 0.0141 | 0.022 | -71.518
-12 | -1.013 | 0.01331 | 0.021 | -76.122
-11.5 | -1.013 | 0.01264 | 0.02 | -80.136
-11 | -1.008 | 0.01147 | 0.019 | -87.889
-10.5 | -0.998 | 0.01088 | 0.018 | -91.691
-10 | -0.982 | 0.01041 | 0.017 | -94.339
-9.5 | -0.962 | 0.00984 | 0.017 | -97.703
-9 | -0.937 | 0.00943 | 0.016 | -99.357
-8.5 | -0.906 | 0.00937 | 0.015 | -96.712
-8 | -0.872 | 0.009 | 0.014 | -96.828
-7.5 | -0.833 | 0.00864 | 0.013 | -96.409
-7 | -0.79 | 0.00843 | 0.012 | -93.717
-6.5 | -0.744 | 0.00795 | 0.011 | -93.645
-6 | -0.695 | 0.00786 | 0.011 | -88.496
-5.5 | -0.644 | 0.00766 | 0.01 | -84.015
-5 | -0.59 | 0.00745 | 0.009 | -79.225
-4.5 | -0.534 | 0.00727 | 0.008 | -73.536
-4 | -0.477 | 0.00699 | 0.007 | -68.296
-3.5 | -0.419 | 0.00665 | 0.006 | -63.071
-3 | -0.36 | 0.0063 | 0.005 | -57.14
-2.5 | -0.301 | 0.00593 | 0.004 | -50.756
-2 | -0.241 | 0.00553 | 0.004 | -43.593
-1.5 | -0.181 | 0.00532 | 0.003 | -33.981
-1 | -0.121 | 0.00523 | 0.002 | -23.06
-0.5 | -0.06 | 0.00503 | 0.001 | -12
0 | 0 | 0.005 | 0 | 0
0.5 | 0.061 | 0.005 | -0.001 | 12.155
1 | 0.122 | 0.0052 | -0.002 | 23.358
1.5 | 0.182 | 0.00529 | -0.003 | 34.417
2 | 0.243 | 0.0055 | -0.004 | 44.152
2.5 | 0.303 | 0.00589 | -0.004 | 51.412
3 | 0.363 | 0.00627 | -0.005 | 57.877
3.5 | 0.422 | 0.00661 | -0.006 | 63.889
4 | 0.481 | 0.00695 | -0.007 | 69.199
4.5 | 0.538 | 0.00722 | -0.008 | 74.521
5 | 0.594 | 0.0074 | -0.009 | 80.31
5.5 | 0.649 | 0.00761 | -0.01 | 85.19
6 | 0.701 | 0.0078 | -0.011 | 89.763
6.5 | 0.75 | 0.00789 | -0.012 | 95.045
7 | 0.797 | 0.00837 | -0.012 | 95.13
7.5 | 0.84 | 0.00858 | -0.013 | 97.901
8 | 0.879 | 0.00893 | -0.014 | 98.373
8.5 | 0.914 | 0.0093 | -0.015 | 98.303
9 | 0.944 | 0.00934 | -0.016 | 101.074
9.5 | 0.97 | 0.00975 | -0.017 | 99.441
10 | 0.991 | 0.01031 | -0.018 | 96.075
10.5 | 1.006 | 0.01077 | -0.018 | 93.426
11 | 1.017 | 0.01134 | -0.019 | 89.629
11.5 | 1.022 | 0.0125 | -0.02 | 81.754
12 | 1.023 | 0.01316 | -0.021 | 77.725
12.5 | 1.019 | 0.01393 | -0.022 | 73.115
13 | 0.983 | 0.0162 | -0.022 | 60.668
13.5 | 0.945 | 0.02135 | -0.022 | 44.25
14 | 0.907 | 0.02892 | -0.022 | 31.375
14.5 | 0.857 | 0.04398 | -0.021 | 19.493
15 | 0.791 | 0.07553 | -0.019 | 10.476
15.5 | 0.789 | 0.06479 | -0.021 | 12.185
16 | 0.727 | 0.09496 | -0.018 | 7.656
16.5 | 0.692 | 0.10387 | -0.018 | 6.659
17 | 0.657 | 0.11205 | -0.018 | 5.868

## 116. Re 12M Mach 0.10 (2)
BIGFOIL.COM POLAR EXPORT
GA 37A012
GA 37A012 |  |  |  | Cl Max: | 1.7881 | at alpha= | 20 | deg
XFOIL ncrit=9 |  |  |  | L/D Max: | 122.025 | at alpha= | 10.5 | deg
Re: | 12000000 |  |  | Cd Min: | 0.04087 | at alpha= | -20 | deg
Mach: | 0.1 |  |  | Cl=0 at alpha= | 0 | deg
|  |  |  | @ Cl=0.1, Cd= | 0.0042058
|  |  |  | @ Cl=0.4, Cd= | 0.0057441
|  |  |  | @ Cl=0.6, Cd= | 0.0064738
alpha (deg) | Cl | Cd | Cm | Cl/Cd
-20 | -1.7841 | 0.04087 | -0.0282 | -43.653
-19.5 | -1.783 | 0.03597 | -0.0281 | -49.5691
-19 | -1.7768 | 0.03182 | -0.0274 | -55.8391
-18.5 | -1.7646 | 0.02841 | -0.0262 | -62.1119
-18 | -1.7486 | 0.02553 | -0.0245 | -68.492
-17 | -1.7077 | 0.02112 | -0.0199 | -80.857
-16.5 | -1.6872 | 0.01922 | -0.0164 | -87.7836
-16 | -1.6631 | 0.01773 | -0.0127 | -93.8015
-15.5 | -1.6341 | 0.01653 | -0.0091 | -98.8566
-15 | -1.5958 | 0.01547 | -0.0069 | -103.1545
-14.5 | -1.5536 | 0.01455 | -0.0052 | -106.7766
-14 | -1.5087 | 0.01376 | -0.0039 | -109.6439
-13.5 | -1.462 | 0.01305 | -0.0027 | -112.0307
-13 | -1.4139 | 0.0124 | -0.0017 | -114.0242
-12 | -1.3153 | 0.01124 | -0.0001 | -117.0196
-11.5 | -1.2661 | 0.01065 | 0.0009 | -118.8826
-11 | -1.207 | 0.00997 | -0.0004 | -121.0632
-10.5 | -1.1559 | 0.00947 | 0.0003 | -122.0591
-10 | -1.1056 | 0.00909 | 0.0012 | -121.6282
-9.5 | -1.0529 | 0.00875 | 0.0016 | -120.3314
-9 | -0.9991 | 0.00845 | 0.0017 | -118.2367
-8 | -0.8901 | 0.00787 | 0.0019 | -113.1004
-7.5 | -0.8355 | 0.00753 | 0.0019 | -110.9562
-7 | -0.7804 | 0.00723 | 0.0019 | -107.9391
-6.5 | -0.7247 | 0.00698 | 0.0018 | -103.8252
-5.5 | -0.6128 | 0.00652 | 0.0015 | -93.9877
-5 | -0.5565 | 0.00632 | 0.0012 | -88.0538
-4.5 | -0.5002 | 0.00611 | 0.001 | -81.8658
-4 | -0.4439 | 0.0059 | 0.0008 | -75.2373
-3.5 | -0.3873 | 0.00571 | 0.0006 | -67.8284
-3 | -0.331 | 0.0055 | 0.0003 | -60.1818
-2.5 | -0.275 | 0.00525 | 0.0002 | -52.381
-2 | -0.2197 | 0.00493 | 0.0001 | -44.5639
-1.5 | -0.165 | 0.00461 | 0.0001 | -35.7918
-1 | -0.1109 | 0.00419 | 0.0002 | -26.4678
-0.5 | -0.0561 | 0.00394 | 0.0002 | -14.2386
0 | 0 | 0.0038 | 0 | 0
0.5 | 0.0561 | 0.00394 | -0.0002 | 14.2386
1.5 | 0.1651 | 0.0046 | -0.0001 | 35.8913
2 | 0.2198 | 0.00492 | -0.0001 | 44.6748
2.5 | 0.275 | 0.00525 | -0.0002 | 52.381
3 | 0.3311 | 0.0055 | -0.0004 | 60.2
4 | 0.444 | 0.0059 | -0.0008 | 75.2542
4.5 | 0.5004 | 0.00611 | -0.0011 | 81.8985
5 | 0.5567 | 0.00632 | -0.0013 | 88.0854
5.5 | 0.613 | 0.00652 | -0.0015 | 94.0184
6.5 | 0.725 | 0.00698 | -0.0019 | 103.8682
7 | 0.7807 | 0.00723 | -0.002 | 107.9806
7.5 | 0.8358 | 0.00753 | -0.002 | 110.996
8 | 0.8905 | 0.00787 | -0.002 | 113.1512
9.5 | 1.0536 | 0.00875 | -0.0017 | 120.4114
10 | 1.1064 | 0.00909 | -0.0014 | 121.7162
10.5 | 1.1568 | 0.00948 | -0.0005 | 122.0253
11 | 1.2075 | 0.00997 | 0.0003 | 121.1133
11.5 | 1.2664 | 0.01065 | -0.0009 | 118.9108
12 | 1.3159 | 0.01125 | -0.0001 | 116.9689
13 | 1.4148 | 0.0124 | 0.0016 | 114.0968
13.5 | 1.4629 | 0.01305 | 0.0025 | 112.0996
14 | 1.5097 | 0.01376 | 0.0036 | 109.7166
14.5 | 1.5547 | 0.01456 | 0.005 | 106.7788
15 | 1.597 | 0.01548 | 0.0067 | 103.1654
15.5 | 1.6354 | 0.01654 | 0.0088 | 98.8755
16 | 1.6644 | 0.01775 | 0.0124 | 93.769
16.5 | 1.6889 | 0.01923 | 0.0161 | 87.8263
17 | 1.7092 | 0.02115 | 0.0195 | 80.8132
18 | 1.7509 | 0.02552 | 0.0241 | 68.6089
18.5 | 1.7676 | 0.02836 | 0.0257 | 62.3272
19 | 1.7797 | 0.03179 | 0.0269 | 55.983
19.5 | 1.7862 | 0.03593 | 0.0276 | 49.7133
20 | 1.7881 | 0.04076 | 0.0277 | 43.869

## 117. Re 12M Mach 0.25 (1)
BIGFOIL.COM POLAR EXPORT
GA 37A012
GA 37A012 |  |  |  | Cl Max: | 0.944 | at alpha= | 10 | deg
JavaFoil+Calcfoil stall+Eppler ext transition |  |  |  | L/D Max: | 97.405 | at alpha= | 7.5 | deg
Re: | 12000000 |  |  | Cd Min: | 0.00494 | at alpha= | 0 | deg
Mach: | 0.25 |  |  | Cl=0 at alpha= | 0 | deg
|  |  |  | @ Cl=0.1, Cd= | 0.0051706
|  |  |  | @ Cl=0.4, Cd= | 0.0065349
|  |  |  | @ Cl=0.6, Cd= | 0.09808
alpha (deg) | Cl | Cd | Cm | Cl/Cd
-15 | -0.45 | 0.09808 | 0.016 | -4.583
-14.5 | -0.504 | 0.09568 | 0.015 | -5.269
-14 | -0.56 | 0.08625 | 0.015 | -6.49
-13.5 | -0.614 | 0.07519 | 0.016 | -8.17
-13 | -0.731 | 0.02854 | 0.021 | -25.626
-12.5 | -0.805 | 0.01842 | 0.021 | -43.67
-12 | -0.856 | 0.01543 | 0.021 | -55.447
-11.5 | -0.897 | 0.01387 | 0.02 | -64.709
-11 | -0.919 | 0.01277 | 0.02 | -71.968
-10.5 | -0.932 | 0.01176 | 0.019 | -79.262
-10 | -0.936 | 0.01096 | 0.018 | -85.412
-9.5 | -0.932 | 0.01076 | 0.017 | -86.629
-9 | -0.92 | 0.00988 | 0.016 | -93.098
-8.5 | -0.9 | 0.00979 | 0.015 | -91.932
-8 | -0.873 | 0.0094 | 0.014 | -92.816
-7.5 | -0.84 | 0.00876 | 0.014 | -95.859
-7 | -0.801 | 0.00868 | 0.013 | -92.256
-6.5 | -0.757 | 0.0081 | 0.012 | -93.512
-6 | -0.709 | 0.00807 | 0.011 | -87.916
-5.5 | -0.658 | 0.00789 | 0.01 | -83.454
-5 | -0.604 | 0.00766 | 0.009 | -78.867
-4.5 | -0.548 | 0.00735 | 0.008 | -74.608
-4 | -0.49 | 0.00705 | 0.007 | -69.501
-3.5 | -0.43 | 0.00677 | 0.006 | -63.529
-3 | -0.37 | 0.00641 | 0.005 | -57.685
-2.5 | -0.309 | 0.00593 | 0.005 | -52.145
-2 | -0.248 | 0.0056 | 0.004 | -44.188
-1.5 | -0.186 | 0.00539 | 0.003 | -34.492
-1 | -0.124 | 0.00528 | 0.002 | -23.488
-0.5 | -0.062 | 0.00508 | 0.001 | -12.208
0 | 0 | 0.00494 | 0 | 0
0.5 | 0.062 | 0.00505 | -0.001 | 12.374
1 | 0.125 | 0.00525 | -0.002 | 23.807
1.5 | 0.187 | 0.00535 | -0.003 | 34.957
2 | 0.249 | 0.00557 | -0.004 | 44.785
2.5 | 0.311 | 0.00589 | -0.005 | 52.849
3 | 0.373 | 0.00638 | -0.005 | 58.461
3.5 | 0.434 | 0.00673 | -0.006 | 64.387
4 | 0.494 | 0.00701 | -0.007 | 70.457
4.5 | 0.552 | 0.0073 | -0.008 | 75.659
5 | 0.609 | 0.00761 | -0.009 | 79.987
5.5 | 0.663 | 0.00784 | -0.01 | 84.663
6 | 0.715 | 0.00802 | -0.011 | 89.22
6.5 | 0.763 | 0.00804 | -0.012 | 94.948
7 | 0.807 | 0.00862 | -0.013 | 93.695
7.5 | 0.846 | 0.00869 | -0.014 | 97.405
8 | 0.88 | 0.00933 | -0.014 | 94.335
8.5 | 0.907 | 0.0097 | -0.015 | 93.483
9 | 0.927 | 0.00979 | -0.016 | 94.743
9.5 | 0.94 | 0.01066 | -0.017 | 88.187
10 | 0.944 | 0.01085 | -0.018 | 87.011
10.5 | 0.94 | 0.01164 | -0.019 | 80.816
11 | 0.928 | 0.01263 | -0.02 | 73.432
11.5 | 0.906 | 0.01371 | -0.021 | 66.087
12 | 0.856 | 0.01543 | -0.021 | 55.447
12.5 | 0.805 | 0.01842 | -0.021 | 43.67
13 | 0.731 | 0.02854 | -0.021 | 25.626
13.5 | 0.614 | 0.07519 | -0.016 | 8.17
14 | 0.56 | 0.08625 | -0.015 | 6.49
14.5 | 0.505 | 0.09392 | -0.015 | 5.379
15 | 0.45 | 0.09808 | -0.016 | 4.583

## 118. Re 12M Mach 0.25 (2)
BIGFOIL.COM POLAR EXPORT
GA 37A012
GA 37A012 |  |  |  | Cl Max: | 1.5953 | at alpha= | 15.5 | deg
XFOIL ncrit=9 |  |  |  | L/D Max: | 117.42 | at alpha= | 9.5 | deg
Re: | 12000000 |  |  | Cd Min: | 0.17805 | at alpha= | 20 | deg
Mach: | 0.25 |  |  | Cl=0 at alpha= | 0 | deg
|  |  |  | @ Cl=0.1, Cd= | 0.0041315
|  |  |  | @ Cl=0.4, Cd= | 0.0057707
|  |  |  | @ Cl=0.6, Cd= | 0.0065111
alpha (deg) | Cl | Cd | Cm | Cl/Cd
-20 | -1.0488 | 0.17719 | 0.0386 | -5.9191
-19.5 | -1.2938 | 0.12198 | 0.0019 | -10.6067
-19 | -1.3879 | 0.09827 | -0.0122 | -14.1233
-18.5 | -1.4438 | 0.0814 | -0.0222 | -17.7371
-18 | -1.4895 | 0.06721 | -0.03 | -22.1619
-17.5 | -1.5287 | 0.05516 | -0.0357 | -27.7139
-17 | -1.5597 | 0.04533 | -0.0389 | -34.4077
-16.5 | -1.581 | 0.03738 | -0.0399 | -42.2953
-16 | -1.5932 | 0.03098 | -0.039 | -51.4267
-15.5 | -1.5935 | 0.02619 | -0.0365 | -60.8438
-15 | -1.5839 | 0.02265 | -0.0327 | -69.9294
-14.5 | -1.5754 | 0.01951 | -0.0273 | -80.7483
-14 | -1.5535 | 0.01748 | -0.0216 | -88.873
-13.5 | -1.5155 | 0.01599 | -0.0176 | -94.778
-13 | -1.4702 | 0.01473 | -0.0146 | -99.8099
-12.5 | -1.4216 | 0.01365 | -0.012 | -104.1465
-12 | -1.3703 | 0.01275 | -0.0097 | -107.4745
-11.5 | -1.318 | 0.01195 | -0.0077 | -110.2929
-11 | -1.2591 | 0.01121 | -0.0071 | -112.3194
-10.5 | -1.2032 | 0.01044 | -0.0059 | -115.249
-10 | -1.1512 | 0.00983 | -0.004 | -117.1109
-9.5 | -1.0959 | 0.00933 | -0.0028 | -117.4598
-9 | -1.0393 | 0.0089 | -0.0019 | -116.7753
-8.5 | -0.9821 | 0.00851 | -0.0012 | -115.4054
-8 | -0.9243 | 0.00817 | -0.0007 | -113.1334
-7.5 | -0.8664 | 0.00783 | -0.0002 | -110.6513
-7 | -0.8087 | 0.00746 | 0.0002 | -108.4048
-6.5 | -0.7507 | 0.00714 | 0.0004 | -105.1401
-6 | -0.6921 | 0.00689 | 0.0005 | -100.4499
-5.5 | -0.6336 | 0.00665 | 0.0005 | -95.2782
-5 | -0.5752 | 0.00641 | 0.0005 | -89.7348
-4.5 | -0.5166 | 0.00619 | 0.0005 | -83.4572
-4 | -0.4581 | 0.00598 | 0.0004 | -76.6054
-3.5 | -0.3996 | 0.00577 | 0.0002 | -69.2548
-3 | -0.3413 | 0.00554 | 0.0001 | -61.6065
-2.5 | -0.2834 | 0.00529 | 0 | -53.5728
-2 | -0.2262 | 0.00497 | -0.0001 | -45.5131
-1.5 | -0.17 | 0.00462 | 0 | -36.7965
-1 | -0.1145 | 0.00417 | 0.0002 | -27.458
-0.5 | -0.0579 | 0.00393 | 0.0002 | -14.7328
0 | 0 | 0.00379 | 0 | 0
0.5 | 0.0579 | 0.00393 | -0.0002 | 14.7328
1 | 0.1143 | 0.0042 | -0.0001 | 27.2143
1.5 | 0.1701 | 0.00462 | 0 | 36.8182
2 | 0.2264 | 0.00496 | 0 | 45.6452
2.5 | 0.2835 | 0.00529 | 0 | 53.5917
3 | 0.3414 | 0.00555 | -0.0001 | 61.5135
3.5 | 0.3998 | 0.00577 | -0.0003 | 69.2894
4 | 0.4582 | 0.00598 | -0.0004 | 76.6221
4.5 | 0.5168 | 0.00619 | -0.0005 | 83.4895
5 | 0.5754 | 0.00641 | -0.0006 | 89.766
5.5 | 0.6338 | 0.00665 | -0.0006 | 95.3083
6 | 0.6924 | 0.00689 | -0.0006 | 100.4935
6.5 | 0.751 | 0.00714 | -0.0005 | 105.1821
7 | 0.8091 | 0.00746 | -0.0002 | 108.4584
7.5 | 0.8668 | 0.00783 | 0.0002 | 110.7024
8 | 0.9248 | 0.00817 | 0.0006 | 113.1946
8.5 | 0.9826 | 0.00851 | 0.0011 | 115.4642
9 | 1.04 | 0.00891 | 0.0017 | 116.7228
9.5 | 1.0967 | 0.00934 | 0.0026 | 117.4197
10 | 1.1521 | 0.00984 | 0.0038 | 117.0833
10.5 | 1.2042 | 0.01045 | 0.0057 | 115.2344
11 | 1.2593 | 0.01121 | 0.0071 | 112.3372
11.5 | 1.3187 | 0.01195 | 0.0076 | 110.3515
12 | 1.371 | 0.01276 | 0.0096 | 107.4451
12.5 | 1.4224 | 0.01366 | 0.0118 | 104.1288
13 | 1.4711 | 0.01474 | 0.0144 | 99.8033
13.5 | 1.5166 | 0.01599 | 0.0174 | 94.8468
14 | 1.5547 | 0.01749 | 0.0214 | 88.8908
14.5 | 1.5767 | 0.01954 | 0.027 | 80.6909
15 | 1.5856 | 0.02266 | 0.0324 | 69.9735
15.5 | 1.5953 | 0.02621 | 0.0362 | 60.8661
16 | 1.5949 | 0.03102 | 0.0386 | 51.4152
16.5 | 1.5834 | 0.03738 | 0.0395 | 42.3596
17 | 1.5602 | 0.04555 | 0.0383 | 34.2525
17.5 | 1.5288 | 0.05549 | 0.035 | 27.5509
18 | 1.4915 | 0.06735 | 0.0294 | 22.1455
18.5 | 1.4469 | 0.08143 | 0.0216 | 17.7686
19 | 1.388 | 0.0988 | 0.0113 | 14.0486
19.5 | 1.2963 | 0.12211 | -0.0025 | 10.6158
20 | 1.0481 | 0.17805 | -0.0394 | 5.8865

## 119. Re 12M Mach 0.50 (1)
BIGFOIL.COM POLAR EXPORT
GA 37A012
GA 37A012 |  |  |  | Cl Max: | 1.115 | at alpha= | 20 | deg
JavaFoil+Calcfoil stall+Eppler ext transition |  |  |  | L/D Max: | 82.642 | at alpha= | 6 | deg
Re: | 12000000 |  |  | Cd Min: | 0.00504 | at alpha= | 0 | deg
Mach: | 0.5 |  |  | Cl=0 at alpha= | 0 | deg
|  |  |  | @ Cl=0.1, Cd= | 0.0052386
|  |  |  | @ Cl=0.4, Cd= | 0.0066718
|  |  |  | @ Cl=0.6, Cd= | 0.0078748
alpha (deg) | Cl | Cd | Cm | Cl/Cd
-20 | -1.115 | 0.15506 | 0.025 | -7.194
-19.5 | -1.084 | 0.15269 | 0.024 | -7.096
-19 | -1.056 | 0.14973 | 0.023 | -7.05
-18.5 | -1.027 | 0.14341 | 0.022 | -7.164
-18 | -0.999 | 0.13858 | 0.021 | -7.205
-17.5 | -0.971 | 0.135 | 0.02 | -7.195
-17 | -0.95 | 0.12619 | 0.021 | -7.531
-16.5 | -0.925 | 0.11771 | 0.021 | -7.861
-16 | -0.897 | 0.11256 | 0.02 | -7.968
-15.5 | -0.868 | 0.10843 | 0.019 | -8.007
-15 | -0.838 | 0.10607 | 0.018 | -7.897
-14.5 | -0.809 | 0.10181 | 0.017 | -7.945
-14 | -0.78 | 0.09853 | 0.016 | -7.917
-13.5 | -0.751 | 0.09524 | 0.015 | -7.887
-13 | -0.724 | 0.09084 | 0.014 | -7.968
-12.5 | -0.698 | 0.08806 | 0.014 | -7.928
-12 | -0.672 | 0.07996 | 0.014 | -8.405
-11.5 | -0.643 | 0.07636 | 0.013 | -8.421
-11 | -0.619 | 0.06782 | 0.013 | -9.126
-10.5 | -0.652 | 0.03107 | 0.018 | -20.996
-10 | -0.672 | 0.01563 | 0.02 | -42.952
-9.5 | -0.537 | 0.05625 | 0.012 | -9.547
-9 | -0.617 | 0.0127 | 0.018 | -48.565
-8.5 | -0.583 | 0.01174 | 0.017 | -49.684
-8 | -0.549 | 0.01148 | 0.016 | -47.853
-7.5 | -0.515 | 0.01108 | 0.015 | -46.486
-7 | -0.481 | 0.01041 | 0.014 | -46.217
-6.5 | -0.739 | 0.00953 | 0.013 | -77.556
-6 | -0.739 | 0.00919 | 0.012 | -80.461
-5.5 | -0.708 | 0.00872 | 0.011 | -81.192
-5 | -0.661 | 0.00833 | 0.01 | -79.344
-4.5 | -0.605 | 0.00786 | 0.009 | -76.995
-4 | -0.544 | 0.00776 | 0.008 | -70.081
-3.5 | -0.479 | 0.00731 | 0.007 | -65.518
-3 | -0.413 | 0.00696 | 0.006 | -59.303
-2.5 | -0.345 | 0.00623 | 0.005 | -55.376
-2 | -0.277 | 0.00585 | 0.004 | -47.275
-1.5 | -0.208 | 0.00557 | 0.003 | -37.31
-1 | -0.139 | 0.0054 | 0.002 | -25.642
-0.5 | -0.069 | 0.00517 | 0.001 | -13.404
0 | 0 | 0.00504 | 0 | 0
0.5 | 0.07 | 0.00514 | -0.001 | 13.596
1 | 0.14 | 0.00537 | -0.002 | 26.007
1.5 | 0.209 | 0.00553 | -0.003 | 37.838
2 | 0.279 | 0.00581 | -0.004 | 47.942
2.5 | 0.348 | 0.00619 | -0.005 | 56.159
3 | 0.416 | 0.00682 | -0.006 | 60.926
3.5 | 0.483 | 0.00719 | -0.007 | 67.179
4 | 0.548 | 0.00764 | -0.008 | 71.774
4.5 | 0.61 | 0.00792 | -0.009 | 77.005
5 | 0.666 | 0.00827 | -0.01 | 80.553
5.5 | 0.714 | 0.0087 | -0.011 | 82.05
6 | 0.746 | 0.00902 | -0.012 | 82.642
6.5 | 0.746 | 0.00978 | -0.013 | 76.251
7 | 0.485 | 0.01025 | -0.014 | 47.364
7.5 | 0.52 | 0.01077 | -0.015 | 48.276
8 | 0.554 | 0.01136 | -0.016 | 48.791
8.5 | 0.588 | 0.01168 | -0.017 | 50.369
9 | 0.623 | 0.01259 | -0.018 | 49.453
9.5 | 0.537 | 0.05625 | -0.012 | 9.547
10 | 0.679 | 0.01432 | -0.02 | 47.448
10.5 | 0.69 | 0.01873 | -0.02 | 36.839
11 | 0.627 | 0.06201 | -0.015 | 10.106
11.5 | 0.644 | 0.07417 | -0.013 | 8.689
12 | 0.672 | 0.07996 | -0.014 | 8.405
12.5 | 0.699 | 0.08654 | -0.014 | 8.074
13 | 0.724 | 0.09174 | -0.014 | 7.889
13.5 | 0.751 | 0.09614 | -0.015 | 7.812
14 | 0.779 | 0.09945 | -0.015 | 7.835
14.5 | 0.809 | 0.10094 | -0.017 | 8.016
15 | 0.839 | 0.10419 | -0.018 | 8.048
15.5 | 0.869 | 0.10676 | -0.019 | 8.141
16 | 0.897 | 0.1129 | -0.02 | 7.943
16.5 | 0.925 | 0.11768 | -0.02 | 7.864
17 | 0.951 | 0.12574 | -0.021 | 7.561
17.5 | 0.971 | 0.13417 | -0.02 | 7.239
18 | 0.999 | 0.13798 | -0.021 | 7.24
18.5 | 1.028 | 0.14161 | -0.022 | 7.258
19 | 1.055 | 0.14992 | -0.022 | 7.038
19.5 | 1.083 | 0.15499 | -0.023 | 6.989
20 | 1.115 | 0.15467 | -0.025 | 7.211

## 120. Re 12M Mach 0.50 (2)
BIGFOIL.COM POLAR EXPORT
GA 37A012
GA 37A012 |  |  |  | Cl Max: | 0.9845 | at alpha= | 8 | deg
XFOIL ncrit=9 |  |  |  | L/D Max: | 104.639 | at alpha= | 6.5 | deg
Re: | 12000000 |  |  | Cd Min: | 0.12915 | at alpha= | 13 | deg
Mach: | 0.5 |  |  | Cl=0 at alpha= | 0 | deg
|  |  |  | @ Cl=0.1, Cd= | 0.0040465
|  |  |  | @ Cl=0.4, Cd= | 0.0058975
|  |  |  | @ Cl=0.6, Cd= | 0.0066619
alpha (deg) | Cl | Cd | Cm | Cl/Cd
-13 | -0.754 | 0.12899 | 0.0101 | -5.8454
-12.5 | -0.7712 | 0.1157 | 0.003 | -6.6655
-12 | -0.7856 | 0.10355 | -0.0035 | -7.5867
-11.5 | -0.802 | 0.09127 | -0.0102 | -8.7871
-11 | -0.8189 | 0.07696 | -0.0186 | -10.6406
-10.5 | -0.8429 | 0.06294 | -0.0288 | -13.3921
-10 | -0.8723 | 0.05093 | -0.037 | -17.1274
-9.5 | -0.905 | 0.04113 | -0.0413 | -22.0034
-9 | -0.9372 | 0.03303 | -0.0413 | -28.3742
-8 | -0.9841 | 0.01902 | -0.0273 | -51.7403
-7.5 | -0.9773 | 0.01226 | -0.019 | -79.7145
-7 | -0.9322 | 0.00943 | -0.0127 | -98.8547
-6.5 | -0.8681 | 0.0083 | -0.009 | -104.5904
-6 | -0.7991 | 0.00769 | -0.0066 | -103.9142
-5.5 | -0.7292 | 0.00727 | -0.0049 | -100.3026
-5 | -0.6595 | 0.00694 | -0.0037 | -95.0288
-4.5 | -0.5908 | 0.00662 | -0.0027 | -89.2447
-4 | -0.5223 | 0.00636 | -0.0021 | -82.1226
-3.5 | -0.4544 | 0.0061 | -0.0016 | -74.4918
-3 | -0.3871 | 0.00585 | -0.0013 | -66.1709
-2.5 | -0.3207 | 0.00556 | -0.0011 | -57.6799
-2 | -0.256 | 0.00516 | -0.0008 | -49.6124
-1.5 | -0.1923 | 0.00471 | -0.0005 | -40.828
-1 | -0.131 | 0.00414 | 0.0001 | -31.6425
-0.5 | -0.0664 | 0.0039 | 0.0002 | -17.0256
0 | 0 | 0.00382 | 0 | 0
0.5 | 0.0664 | 0.0039 | -0.0002 | 17.0256
1 | 0.1306 | 0.00418 | -0.0001 | 31.244
1.5 | 0.1923 | 0.00471 | 0.0004 | 40.828
2 | 0.2561 | 0.00516 | 0.0008 | 49.6318
2.5 | 0.3208 | 0.00556 | 0.0011 | 57.6978
3 | 0.3872 | 0.00585 | 0.0013 | 66.188
3.5 | 0.4545 | 0.0061 | 0.0016 | 74.5082
4 | 0.5225 | 0.00636 | 0.002 | 82.1541
4.5 | 0.591 | 0.00662 | 0.0027 | 89.2749
5 | 0.6598 | 0.00694 | 0.0037 | 95.072
5.5 | 0.7295 | 0.00727 | 0.0049 | 100.3439
6 | 0.7993 | 0.0077 | 0.0066 | 103.8052
6.5 | 0.8685 | 0.0083 | 0.009 | 104.6386
7 | 0.9326 | 0.00943 | 0.0127 | 98.8971
7.5 | 0.9777 | 0.01229 | 0.0189 | 79.5525
8 | 0.9845 | 0.01908 | 0.0272 | 51.5985
8.5 | 0.9675 | 0.02644 | 0.0353 | 36.5923
9 | 0.9378 | 0.03312 | 0.041 | 28.3152
9.5 | 0.9056 | 0.04127 | 0.0409 | 21.9433
10 | 0.8732 | 0.05105 | 0.0367 | 17.1048
10.5 | 0.8438 | 0.06312 | 0.0283 | 13.3682
11 | 0.82 | 0.07719 | 0.0181 | 10.6231
11.5 | 0.803 | 0.09151 | 0.0097 | 8.775
12 | 0.7871 | 0.10371 | 0.003 | 7.5894
12.5 | 0.7723 | 0.11596 | -0.0035 | 6.6601
13 | 0.7557 | 0.12915 | -0.0106 | 5.8513

## 121. Re 14M Mach 0.00 (1)
BIGFOIL.COM POLAR EXPORT
GA 37A012
GA 37A012 |  |  |  | Cl Max: | 1.039 | at alpha= | 12 | deg
JavaFoil+Calcfoil stall+Eppler ext transition |  |  |  | L/D Max: | 105.445 | at alpha= | 8 | deg
Re: | 14000000 |  |  | Cd Min: | 0.00502 | at alpha= | 0 | deg
Mach: | 0 |  |  | Cl=0 at alpha= | 0 | deg
|  |  |  | @ Cl=0.1, Cd= | 0.0052674
|  |  |  | @ Cl=0.4, Cd= | 0.0064117
|  |  |  | @ Cl=0.6, Cd= | 0.0072196
alpha (deg) | Cl | Cd | Cm | Cl/Cd
-17 | -0.716 | 0.10135 | 0.019 | -7.065
-16.5 | -0.75 | 0.09102 | 0.02 | -8.242
-16 | -0.79 | 0.07698 | 0.02 | -10.259
-15.5 | -0.853 | 0.05019 | 0.022 | -16.988
-15 | -0.897 | 0.0355 | 0.023 | -25.259
-14.5 | -0.934 | 0.02639 | 0.023 | -35.396
-14 | -0.963 | 0.02124 | 0.023 | -45.341
-13.5 | -0.99 | 0.01733 | 0.022 | -57.14
-13 | -1.024 | 0.0142 | 0.022 | -72.149
-12.5 | -1.029 | 0.01346 | 0.021 | -76.44
-12 | -1.03 | 0.01276 | 0.021 | -80.711
-11.5 | -1.026 | 0.01194 | 0.02 | -85.954
-11 | -1.018 | 0.0113 | 0.019 | -90.08
-10.5 | -1.005 | 0.01051 | 0.018 | -95.616
-10 | -0.987 | 0.01007 | 0.017 | -98.012
-9.5 | -0.965 | 0.00955 | 0.017 | -101.06
-9 | -0.938 | 0.00947 | 0.016 | -99.014
-8.5 | -0.906 | 0.0091 | 0.015 | -99.59
-8 | -0.871 | 0.00839 | 0.014 | -103.77
-7.5 | -0.831 | 0.00849 | 0.013 | -97.927
-7 | -0.788 | 0.00816 | 0.012 | -96.565
-6.5 | -0.742 | 0.00772 | 0.011 | -96.036
-6 | -0.693 | 0.00774 | 0.011 | -89.472
-5.5 | -0.641 | 0.00744 | 0.01 | -86.145
-5 | -0.587 | 0.00724 | 0.009 | -81.139
-4.5 | -0.532 | 0.00706 | 0.008 | -75.33
-4 | -0.475 | 0.0068 | 0.007 | -69.828
-3.5 | -0.417 | 0.00654 | 0.006 | -63.747
-3 | -0.358 | 0.00625 | 0.005 | -57.353
-2.5 | -0.299 | 0.00579 | 0.004 | -51.705
-2 | -0.24 | 0.00557 | 0.004 | -43.04
-1.5 | -0.18 | 0.00534 | 0.003 | -33.689
-1 | -0.12 | 0.00538 | 0.002 | -22.328
-0.5 | -0.06 | 0.00514 | 0.001 | -11.677
0 | 0 | 0.00502 | 0 | 0
0.5 | 0.06 | 0.00511 | -0.001 | 11.824
1 | 0.121 | 0.00535 | -0.002 | 22.609
1.5 | 0.181 | 0.00531 | -0.003 | 34.113
2 | 0.241 | 0.00554 | -0.004 | 43.583
2.5 | 0.301 | 0.00576 | -0.004 | 52.362
3 | 0.361 | 0.00622 | -0.005 | 58.086
3.5 | 0.42 | 0.00651 | -0.006 | 64.569
4 | 0.479 | 0.00677 | -0.007 | 70.739
4.5 | 0.536 | 0.00702 | -0.008 | 76.327
5 | 0.592 | 0.00719 | -0.009 | 82.236
5.5 | 0.646 | 0.00739 | -0.01 | 87.351
6 | 0.698 | 0.00769 | -0.011 | 90.746
6.5 | 0.747 | 0.00767 | -0.011 | 97.457
7 | 0.794 | 0.0081 | -0.012 | 98.009
7.5 | 0.838 | 0.00842 | -0.013 | 99.438
8 | 0.878 | 0.00832 | -0.014 | 105.445
8.5 | 0.914 | 0.00903 | -0.015 | 101.214
9 | 0.946 | 0.00939 | -0.016 | 100.68
9.5 | 0.973 | 0.00946 | -0.017 | 102.845
10 | 0.996 | 0.00998 | -0.017 | 99.805
10.5 | 1.014 | 0.0104 | -0.018 | 97.417
11 | 1.027 | 0.01118 | -0.019 | 91.818
11.5 | 1.035 | 0.0118 | -0.02 | 87.706
12 | 1.039 | 0.01261 | -0.021 | 82.397
12.5 | 1.039 | 0.0133 | -0.022 | 78.122
13 | 1.034 | 0.01401 | -0.022 | 73.819
13.5 | 0.99 | 0.01733 | -0.022 | 57.14
14 | 0.963 | 0.02124 | -0.023 | 45.341
14.5 | 0.934 | 0.02639 | -0.023 | 35.396
15 | 0.897 | 0.0355 | -0.023 | 25.259
15.5 | 0.853 | 0.05019 | -0.022 | 16.988
16 | 0.79 | 0.07698 | -0.02 | 10.259
16.5 | 0.75 | 0.09102 | -0.02 | 8.242
17 | 0.716 | 0.10135 | -0.019 | 7.065

## 122. Re 14M Mach 0.00 (2)
BIGFOIL.COM POLAR EXPORT
GA 37A012
GA 37A012 |  |  |  | Cl Max: | 1.8367 | at alpha= | 20 | deg
XFOIL ncrit=9 |  |  |  | L/D Max: | 125.441 | at alpha= | 10.5 | deg
Re: | 14000000 |  |  | Cd Min: | 0.03297 | at alpha= | -20 | deg
Mach: | 0 |  |  | Cl=0 at alpha= | 0 | deg
|  |  |  | @ Cl=0.1, Cd= | 0.0042638
|  |  |  | @ Cl=0.4, Cd= | 0.0056374
|  |  |  | @ Cl=0.6, Cd= | 0.0063332
alpha (deg) | Cl | Cd | Cm | Cl/Cd
-20 | -1.8331 | 0.03297 | -0.0245 | -55.599
-19.5 | -1.8229 | 0.02949 | -0.0236 | -61.8142
-19 | -1.8086 | 0.02654 | -0.0223 | -68.1462
-18.5 | -1.7906 | 0.02407 | -0.0206 | -74.3914
-17 | -1.7225 | 0.01878 | -0.0133 | -91.7199
-16.5 | -1.6984 | 0.0174 | -0.0098 | -97.6092
-16 | -1.67 | 0.01627 | -0.0063 | -102.6429
-15.5 | -1.6325 | 0.01526 | -0.0044 | -106.979
-15 | -1.5919 | 0.01434 | -0.0028 | -111.0112
-14.5 | -1.5482 | 0.01357 | -0.0016 | -114.0899
-14 | -1.5025 | 0.01288 | -0.0007 | -116.6537
-13.5 | -1.4554 | 0.01226 | 0.0001 | -118.7113
-13 | -1.4074 | 0.01168 | 0.0008 | -120.4966
-12.5 | -1.3586 | 0.01113 | 0.0015 | -122.0665
-12 | -1.3095 | 0.01062 | 0.0021 | -123.3051
-11.5 | -1.2527 | 0.01013 | 0.0011 | -123.6624
-11 | -1.2006 | 0.00959 | 0.0012 | -125.1929
-10 | -1.1006 | 0.0088 | 0.0026 | -125.0682
-9.5 | -1.048 | 0.00847 | 0.0027 | -123.7308
-8.5 | -0.9403 | 0.0079 | 0.0027 | -119.0253
-7.5 | -0.8314 | 0.00733 | 0.0025 | -113.4243
-7 | -0.7767 | 0.00704 | 0.0024 | -110.3267
-6.5 | -0.7214 | 0.00679 | 0.0022 | -106.2445
-6 | -0.6657 | 0.00659 | 0.002 | -101.0167
-5.5 | -0.6101 | 0.00636 | 0.0018 | -95.9277
-5 | -0.5542 | 0.00617 | 0.0015 | -89.8217
-4.5 | -0.4981 | 0.00597 | 0.0013 | -83.4338
-4 | -0.442 | 0.00577 | 0.001 | -76.6031
-3.5 | -0.3858 | 0.00559 | 0.0007 | -69.0161
-3 | -0.3297 | 0.00539 | 0.0005 | -61.1688
-2.5 | -0.2737 | 0.0052 | 0.0002 | -52.6346
-2 | -0.2185 | 0.00495 | 0.0001 | -44.1414
-0.5 | -0.0553 | 0.00399 | 0.0001 | -13.8596
0 | 0 | 0.00384 | 0 | 0
0.5 | 0.0552 | 0.00399 | -0.0001 | 13.8346
1 | 0.1092 | 0.00432 | 0 | 25.2778
2 | 0.2185 | 0.00495 | -0.0001 | 44.1414
2.5 | 0.2738 | 0.0052 | -0.0003 | 52.6538
3 | 0.3298 | 0.00539 | -0.0005 | 61.1874
3.5 | 0.386 | 0.00559 | -0.0007 | 69.0519
4 | 0.4421 | 0.00578 | -0.001 | 76.4879
4.5 | 0.4983 | 0.00597 | -0.0013 | 83.4673
5 | 0.5544 | 0.00617 | -0.0016 | 89.8541
5.5 | 0.6103 | 0.00637 | -0.0018 | 95.8085
6 | 0.666 | 0.00659 | -0.0021 | 101.0622
6.5 | 0.7217 | 0.00679 | -0.0023 | 106.2887
7 | 0.777 | 0.00704 | -0.0025 | 110.3693
7.5 | 0.8317 | 0.00733 | -0.0026 | 113.4652
8 | 0.8862 | 0.00763 | -0.0027 | 116.1468
8.5 | 0.9408 | 0.0079 | -0.0028 | 119.0886
9 | 0.995 | 0.00818 | -0.0029 | 121.6381
9.5 | 1.0486 | 0.00847 | -0.0029 | 123.8017
10 | 1.1014 | 0.0088 | -0.0027 | 125.1591
10.5 | 1.1528 | 0.00919 | -0.0024 | 125.4407
11 | 1.2017 | 0.0096 | -0.0014 | 125.1771
11.5 | 1.253 | 0.01013 | -0.0011 | 123.692
12 | 1.31 | 0.01063 | -0.0022 | 123.2361
12.5 | 1.3593 | 0.01114 | -0.0016 | 122.0197
13 | 1.4082 | 0.01168 | -0.001 | 120.5651
13.5 | 1.4563 | 0.01226 | -0.0003 | 118.7847
14 | 1.5035 | 0.01289 | 0.0005 | 116.6408
14.5 | 1.5492 | 0.01357 | 0.0014 | 114.1636
15 | 1.593 | 0.01435 | 0.0026 | 111.0105
15.5 | 1.6338 | 0.01526 | 0.0041 | 107.0642
16 | 1.6712 | 0.01629 | 0.0061 | 102.5905
16.5 | 1.7001 | 0.01741 | 0.0094 | 97.6508
17 | 1.724 | 0.0188 | 0.013 | 91.7021
18.5 | 1.7933 | 0.02404 | 0.0202 | 74.5965
19 | 1.8115 | 0.0265 | 0.0218 | 68.3585
19.5 | 1.8259 | 0.02944 | 0.0231 | 62.0211
20 | 1.8367 | 0.0329 | 0.024 | 55.8267

## 123. Re 14M Mach 0.10 (1)
BIGFOIL.COM POLAR EXPORT
GA 37A012
GA 37A012 |  |  |  | Cl Max: | 1.023 | at alpha= | 12 | deg
JavaFoil+Calcfoil stall+Eppler ext transition |  |  |  | L/D Max: | 104.508 | at alpha= | 8 | deg
Re: | 14000000 |  |  | Cd Min: | 0.00506 | at alpha= | 0 | deg
Mach: | 0.1 |  |  | Cl=0 at alpha= | 0 | deg
|  |  |  | @ Cl=0.1, Cd= | 0.0052887
|  |  |  | @ Cl=0.4, Cd= | 0.0064885
|  |  |  | @ Cl=0.6, Cd= | 0.0072909
alpha (deg) | Cl | Cd | Cm | Cl/Cd
-17 | -0.66 | 0.1081 | 0.019 | -6.108
-16.5 | -0.696 | 0.09907 | 0.019 | -7.023
-16 | -0.732 | 0.08941 | 0.019 | -8.191
-15.5 | -0.817 | 0.04686 | 0.023 | -17.442
-15 | -0.836 | 0.04659 | 0.022 | -17.953
-14.5 | -0.879 | 0.0339 | 0.022 | -25.938
-14 | -0.921 | 0.02422 | 0.022 | -38.029
-13.5 | -0.954 | 0.01909 | 0.022 | -49.973
-13 | -0.987 | 0.01536 | 0.022 | -64.257
-12.5 | -1.009 | 0.01351 | 0.022 | -74.691
-12 | -1.013 | 0.01296 | 0.021 | -78.208
-11.5 | -1.013 | 0.01211 | 0.02 | -83.656
-11 | -1.008 | 0.01143 | 0.019 | -88.171
-10.5 | -0.998 | 0.01063 | 0.018 | -93.82
-10 | -0.982 | 0.01012 | 0.017 | -97.063
-9.5 | -0.962 | 0.00965 | 0.017 | -99.708
-9 | -0.937 | 0.00957 | 0.016 | -97.897
-8.5 | -0.906 | 0.0092 | 0.015 | -98.552
-8 | -0.872 | 0.00848 | 0.014 | -102.837
-7.5 | -0.833 | 0.00847 | 0.013 | -98.346
-7 | -0.79 | 0.00824 | 0.012 | -95.913
-6.5 | -0.744 | 0.00779 | 0.011 | -95.51
-6 | -0.695 | 0.00771 | 0.011 | -90.2
-5.5 | -0.644 | 0.00743 | 0.01 | -86.659
-5 | -0.59 | 0.00733 | 0.009 | -80.536
-4.5 | -0.534 | 0.00715 | 0.008 | -74.759
-4 | -0.477 | 0.00689 | 0.007 | -69.332
-3.5 | -0.419 | 0.0067 | 0.006 | -62.56
-3 | -0.36 | 0.00623 | 0.005 | -57.825
-2.5 | -0.301 | 0.00586 | 0.004 | -51.371
-2 | -0.241 | 0.00559 | 0.004 | -43.084
-1.5 | -0.181 | 0.00536 | 0.003 | -33.745
-1 | -0.121 | 0.00538 | 0.002 | -22.415
-0.5 | -0.06 | 0.00521 | 0.001 | -11.594
0 | 0 | 0.00506 | 0 | 0
0.5 | 0.061 | 0.00518 | -0.001 | 11.742
1 | 0.122 | 0.00535 | -0.002 | 22.702
1.5 | 0.182 | 0.00533 | -0.003 | 34.174
2 | 0.243 | 0.00556 | -0.004 | 43.634
2.5 | 0.303 | 0.00582 | -0.004 | 52.029
3 | 0.363 | 0.0062 | -0.005 | 58.565
3.5 | 0.422 | 0.00666 | -0.006 | 63.368
4 | 0.481 | 0.00685 | -0.007 | 70.243
4.5 | 0.538 | 0.00711 | -0.008 | 75.755
5 | 0.594 | 0.00728 | -0.009 | 81.634
5.5 | 0.649 | 0.00738 | -0.01 | 87.873
6 | 0.701 | 0.00766 | -0.011 | 91.486
6.5 | 0.75 | 0.00774 | -0.012 | 96.934
7 | 0.797 | 0.00818 | -0.012 | 97.358
7.5 | 0.84 | 0.00841 | -0.013 | 99.865
8 | 0.879 | 0.00841 | -0.014 | 104.508
8.5 | 0.914 | 0.00912 | -0.015 | 100.17
9 | 0.944 | 0.00948 | -0.016 | 99.556
9.5 | 0.97 | 0.00956 | -0.017 | 101.48
10 | 0.991 | 0.01002 | -0.018 | 98.834
10.5 | 1.006 | 0.01053 | -0.018 | 95.597
11 | 1.017 | 0.01131 | -0.019 | 89.881
11.5 | 1.022 | 0.01197 | -0.02 | 85.367
12 | 1.023 | 0.01281 | -0.021 | 79.863
12.5 | 1.019 | 0.01334 | -0.022 | 76.366
13 | 0.987 | 0.01536 | -0.022 | 64.257
13.5 | 0.954 | 0.01909 | -0.022 | 49.973
14 | 0.921 | 0.02422 | -0.022 | 38.029
14.5 | 0.879 | 0.0339 | -0.022 | 25.938
15 | 0.836 | 0.04659 | -0.022 | 17.953
15.5 | 0.817 | 0.04686 | -0.023 | 17.442
16 | 0.732 | 0.08941 | -0.019 | 8.191
16.5 | 0.696 | 0.09907 | -0.019 | 7.023
17 | 0.66 | 0.1081 | -0.018 | 6.108

## 124. Re 14M Mach 0.10 (2)
BIGFOIL.COM POLAR EXPORT
GA 37A012
GA 37A012 |  |  |  | Cl Max: | 1.8193 | at alpha= | 20 | deg
XFOIL ncrit=9 |  |  |  | L/D Max: | 124.406 | at alpha= | 10 | deg
Re: | 14000000 |  |  | Cd Min: | 0.03775 | at alpha= | -20 | deg
Mach: | 0.1 |  |  | Cl=0 at alpha= | 0 | deg
|  |  |  | @ Cl=0.1, Cd= | 0.0042603
|  |  |  | @ Cl=0.4, Cd= | 0.0056418
|  |  |  | @ Cl=0.6, Cd= | 0.0063399
alpha (deg) | Cl | Cd | Cm | Cl/Cd
-20 | -1.8155 | 0.03775 | -0.0283 | -48.0927
-19.5 | -1.8112 | 0.03331 | -0.0278 | -54.3741
-19 | -1.8021 | 0.02956 | -0.0268 | -60.9641
-18.5 | -1.7878 | 0.02648 | -0.0253 | -67.5151
-18 | -1.7699 | 0.0239 | -0.0234 | -74.0544
-17.5 | -1.7489 | 0.02175 | -0.021 | -80.4092
-17 | -1.7252 | 0.01999 | -0.0183 | -86.3032
-16.5 | -1.6993 | 0.01854 | -0.0151 | -91.6559
-16 | -1.6733 | 0.01721 | -0.0114 | -97.2284
-15.5 | -1.6418 | 0.01605 | -0.0081 | -102.2928
-15 | -1.6025 | 0.01499 | -0.006 | -106.9046
-14.5 | -1.5601 | 0.01405 | -0.0044 | -111.0391
-14 | -1.5148 | 0.01326 | -0.003 | -114.2383
-13.5 | -1.4676 | 0.01256 | -0.0019 | -116.8471
-13 | -1.4191 | 0.01193 | -0.001 | -118.9522
-12.5 | -1.3698 | 0.01135 | -0.0002 | -120.6872
-12 | -1.3199 | 0.01081 | 0.0006 | -122.0999
-11 | -1.2096 | 0.00976 | 0 | -123.9344
-10.5 | -1.1606 | 0.00933 | 0.0012 | -124.3944
-10 | -1.1089 | 0.00891 | 0.0017 | -124.4557
-9.5 | -1.0558 | 0.00855 | 0.002 | -123.4854
-9 | -1.0018 | 0.00824 | 0.0022 | -121.5777
-8.5 | -0.9471 | 0.00795 | 0.0022 | -119.1321
-7.5 | -0.837 | 0.00737 | 0.0022 | -113.5685
-7 | -0.7818 | 0.00708 | 0.0021 | -110.4237
-6.5 | -0.7261 | 0.00682 | 0.002 | -106.4663
-6 | -0.67 | 0.00661 | 0.0018 | -101.3616
-5.5 | -0.6139 | 0.00639 | 0.0016 | -96.072
-5 | -0.5576 | 0.00619 | 0.0014 | -90.0808
-4.5 | -0.5011 | 0.00599 | 0.0012 | -83.6561
-4 | -0.4446 | 0.00579 | 0.0009 | -76.7876
-3.5 | -0.3881 | 0.0056 | 0.0007 | -69.3036
-3 | -0.3316 | 0.0054 | 0.0004 | -61.4074
-2.5 | -0.2753 | 0.0052 | 0.0002 | -52.9423
-2 | -0.2197 | 0.00495 | 0.0001 | -44.3838
0 | 0 | 0.00383 | 0 | 0
0.5 | 0.0556 | 0.00399 | -0.0001 | 13.9348
1 | 0.1098 | 0.00432 | 0 | 25.4167
2 | 0.2197 | 0.00495 | -0.0001 | 44.3838
3 | 0.3316 | 0.0054 | -0.0004 | 61.4074
3.5 | 0.3882 | 0.0056 | -0.0007 | 69.3214
4 | 0.4447 | 0.0058 | -0.001 | 76.6724
4.5 | 0.5013 | 0.00599 | -0.0012 | 83.6895
5 | 0.5578 | 0.00619 | -0.0015 | 90.1131
5.5 | 0.6141 | 0.00639 | -0.0017 | 96.1033
6.5 | 0.7264 | 0.00682 | -0.0021 | 106.5103
7 | 0.7821 | 0.00708 | -0.0022 | 110.4661
7.5 | 0.8373 | 0.00738 | -0.0022 | 113.4553
8.5 | 0.9475 | 0.00795 | -0.0023 | 119.1824
9 | 1.0023 | 0.00825 | -0.0023 | 121.4909
9.5 | 1.0564 | 0.00855 | -0.0022 | 123.5556
10 | 1.1097 | 0.00892 | -0.0019 | 124.4058
10.5 | 1.1615 | 0.00934 | -0.0014 | 124.3576
11 | 1.2108 | 0.00977 | -0.0003 | 123.9304
11.5 | 1.2636 | 0.0103 | -0.0001 | 122.6796
12 | 1.3204 | 0.01082 | -0.0007 | 122.0333
12.5 | 1.3704 | 0.01135 | 0 | 120.7401
13 | 1.4199 | 0.01194 | 0.0008 | 118.9196
13.5 | 1.4685 | 0.01257 | 0.0017 | 116.8258
14 | 1.5158 | 0.01326 | 0.0028 | 114.3137
14.5 | 1.5611 | 0.01406 | 0.0041 | 111.0313
15 | 1.6036 | 0.015 | 0.0058 | 106.9067
15.5 | 1.643 | 0.01605 | 0.0078 | 102.3676
16 | 1.6746 | 0.01724 | 0.0111 | 97.1346
16.5 | 1.7011 | 0.01854 | 0.0148 | 91.753
17 | 1.7272 | 0.01999 | 0.0179 | 86.4032
17.5 | 1.751 | 0.02175 | 0.0206 | 80.5057
18 | 1.7722 | 0.0239 | 0.023 | 74.1506
18.5 | 1.7907 | 0.02644 | 0.0248 | 67.7269
19 | 1.805 | 0.02953 | 0.0263 | 61.1243
19.5 | 1.8144 | 0.03327 | 0.0273 | 54.5356
20 | 1.8193 | 0.03766 | 0.0278 | 48.3086

## 125. Re 14M Mach 0.25 (1)
BIGFOIL.COM POLAR EXPORT
GA 37A012
GA 37A012 |  |  |  | Cl Max: | 0.944 | at alpha= | 10 | deg
JavaFoil+Calcfoil stall+Eppler ext transition |  |  |  | L/D Max: | 100.352 | at alpha= | 8 | deg
Re: | 14000000 |  |  | Cd Min: | 0.00506 | at alpha= | 0 | deg
Mach: | 0.25 |  |  | Cl=0 at alpha= | 0 | deg
|  |  |  | @ Cl=0.1, Cd= | 0.0052608
|  |  |  | @ Cl=0.4, Cd= | 0.0064861
|  |  |  | @ Cl=0.6, Cd= | 0.09714
alpha (deg) | Cl | Cd | Cm | Cl/Cd
-15 | -0.45 | 0.09714 | 0.016 | -4.632
-14.5 | -0.505 | 0.09418 | 0.015 | -5.362
-14 | -0.563 | 0.0825 | 0.016 | -6.823
-13.5 | -0.623 | 0.06757 | 0.017 | -9.217
-13 | -0.744 | 0.02376 | 0.022 | -31.309
-12.5 | -0.807 | 0.01752 | 0.021 | -46.062
-12 | -0.858 | 0.01498 | 0.021 | -57.262
-11.5 | -0.898 | 0.01325 | 0.02 | -67.76
-11 | -0.919 | 0.01245 | 0.02 | -73.784
-10.5 | -0.932 | 0.0115 | 0.019 | -81.036
-10 | -0.936 | 0.01071 | 0.018 | -87.385
-9.5 | -0.932 | 0.01055 | 0.017 | -88.347
-9 | -0.92 | 0.01002 | 0.016 | -91.812
-8.5 | -0.9 | 0.00959 | 0.015 | -93.786
-8 | -0.873 | 0.00884 | 0.014 | -98.705
-7.5 | -0.84 | 0.0088 | 0.014 | -95.422
-7 | -0.801 | 0.00826 | 0.013 | -96.933
-6.5 | -0.757 | 0.0079 | 0.012 | -95.89
-6 | -0.71 | 0.00791 | 0.011 | -89.699
-5.5 | -0.658 | 0.00759 | 0.01 | -86.768
-5 | -0.604 | 0.00748 | 0.009 | -80.772
-4.5 | -0.548 | 0.00714 | 0.008 | -76.81
-4 | -0.49 | 0.00695 | 0.007 | -70.485
-3.5 | -0.43 | 0.00671 | 0.006 | -64.151
-3 | -0.37 | 0.00638 | 0.005 | -58.004
-2.5 | -0.309 | 0.00592 | 0.005 | -52.215
-2 | -0.248 | 0.00567 | 0.004 | -43.703
-1.5 | -0.186 | 0.00542 | 0.003 | -34.29
-1 | -0.124 | 0.0054 | 0.002 | -22.973
-0.5 | -0.062 | 0.00514 | 0.001 | -12.069
0 | 0 | 0.00506 | 0 | 0
0.5 | 0.062 | 0.00511 | -0.001 | 12.232
1 | 0.125 | 0.00536 | -0.002 | 23.28
1.5 | 0.187 | 0.00539 | -0.003 | 34.748
2 | 0.249 | 0.00563 | -0.004 | 44.287
2.5 | 0.311 | 0.00588 | -0.005 | 52.916
3 | 0.373 | 0.00634 | -0.005 | 58.782
3.5 | 0.434 | 0.00667 | -0.006 | 65.016
4 | 0.494 | 0.00691 | -0.007 | 71.449
4.5 | 0.552 | 0.00725 | -0.008 | 76.165
5 | 0.609 | 0.00743 | -0.009 | 81.917
5.5 | 0.663 | 0.00754 | -0.01 | 88.032
6 | 0.715 | 0.00786 | -0.011 | 91.027
6.5 | 0.763 | 0.00784 | -0.012 | 97.363
7 | 0.807 | 0.0082 | -0.013 | 98.464
7.5 | 0.846 | 0.00873 | -0.014 | 96.939
8 | 0.88 | 0.00877 | -0.015 | 100.352
8.5 | 0.907 | 0.00951 | -0.015 | 95.365
9 | 0.927 | 0.00993 | -0.016 | 93.403
9.5 | 0.94 | 0.01045 | -0.017 | 89.934
10 | 0.944 | 0.01061 | -0.018 | 89.023
10.5 | 0.94 | 0.01138 | -0.019 | 82.626
11 | 0.928 | 0.01232 | -0.02 | 75.29
11.5 | 0.906 | 0.01309 | -0.021 | 69.21
12 | 0.858 | 0.01498 | -0.021 | 57.262
12.5 | 0.807 | 0.01752 | -0.021 | 46.062
13 | 0.744 | 0.02376 | -0.021 | 31.309
13.5 | 0.623 | 0.06757 | -0.017 | 9.217
14 | 0.563 | 0.0825 | -0.016 | 6.823
14.5 | 0.507 | 0.09186 | -0.016 | 5.515
15 | 0.45 | 0.09714 | -0.016 | 4.632

## 126. Re 14M Mach 0.25 (2)
BIGFOIL.COM POLAR EXPORT
GA 37A012
GA 37A012 |  |  |  | Cl Max: | 1.6299 | at alpha= | 16 | deg
XFOIL ncrit=9 |  |  |  | L/D Max: | 120.471 | at alpha= | 9.5 | deg
Re: | 14000000 |  |  | Cd Min: | 0.13162 | at alpha= | 20 | deg
Mach: | 0.25 |  |  | Cl=0 at alpha= | 0 | deg
|  |  |  | @ Cl=0.1, Cd= | 0.0042235
|  |  |  | @ Cl=0.4, Cd= | 0.0056782
|  |  |  | @ Cl=0.6, Cd= | 0.006376
alpha (deg) | Cl | Cd | Cm | Cl/Cd
-20 | -1.2876 | 0.13119 | 0.0066 | -9.8148
-19.5 | -1.3904 | 0.10624 | -0.0086 | -13.0873
-19 | -1.4547 | 0.08801 | -0.0194 | -16.5288
-18.5 | -1.5013 | 0.07342 | -0.0276 | -20.4481
-18 | -1.5421 | 0.06072 | -0.034 | -25.3969
-17.5 | -1.5775 | 0.04983 | -0.0384 | -31.6576
-17 | -1.6047 | 0.04094 | -0.0404 | -39.1964
-16.5 | -1.6213 | 0.03382 | -0.0404 | -47.9391
-16 | -1.6282 | 0.02818 | -0.0386 | -57.7786
-15.5 | -1.6237 | 0.02402 | -0.0354 | -67.5978
-15 | -1.61 | 0.021 | -0.0311 | -76.6667
-14.5 | -1.5888 | 0.0188 | -0.026 | -84.5106
-14 | -1.566 | 0.0168 | -0.0202 | -93.2143
-13.5 | -1.5261 | 0.01523 | -0.0164 | -100.2035
-13 | -1.4794 | 0.01404 | -0.0135 | -105.3704
-12.5 | -1.4293 | 0.01303 | -0.011 | -109.693
-12 | -1.3771 | 0.01219 | -0.0089 | -112.9696
-11.5 | -1.3228 | 0.01143 | -0.0072 | -115.7305
-11 | -1.2613 | 0.01075 | -0.007 | -117.3302
-10.5 | -1.2089 | 0.01027 | -0.0049 | -117.7118
-10 | -1.1549 | 0.00965 | -0.0034 | -119.6788
-9.5 | -1.0991 | 0.00912 | -0.0023 | -120.5154
-9 | -1.0423 | 0.00867 | -0.0014 | -120.2191
-8.5 | -0.9847 | 0.00828 | -0.0008 | -118.9251
-8 | -0.9267 | 0.00795 | -0.0003 | -116.566
-7.5 | -0.8684 | 0.00764 | 0 | -113.6649
-7 | -0.8104 | 0.0073 | 0.0004 | -111.0137
-6.5 | -0.7522 | 0.00699 | 0.0006 | -107.6109
-6 | -0.6937 | 0.00673 | 0.0007 | -103.0758
-5.5 | -0.6349 | 0.00652 | 0.0007 | -97.3773
-5 | -0.5764 | 0.00628 | 0.0007 | -91.7834
-4.5 | -0.5177 | 0.00607 | 0.0006 | -85.2883
-4 | -0.4591 | 0.00587 | 0.0005 | -78.2112
-3.5 | -0.4004 | 0.00568 | 0.0003 | -70.493
-3 | -0.3419 | 0.00547 | 0.0002 | -62.5046
-2 | -0.2263 | 0.00497 | 0 | -45.5332
-1.5 | -0.1699 | 0.00464 | 0 | -36.6164
-1 | -0.1133 | 0.0043 | 0 | -26.3488
-0.5 | -0.0574 | 0.00397 | 0.0001 | -14.4584
0 | 0 | 0.0038 | 0 | 0
0.5 | 0.0574 | 0.00397 | -0.0001 | 14.4584
1.5 | 0.17 | 0.00464 | 0 | 36.6379
2.5 | 0.2839 | 0.00524 | -0.0001 | 54.1794
3 | 0.342 | 0.00547 | -0.0002 | 62.5229
3.5 | 0.4005 | 0.00568 | -0.0004 | 70.5106
4.5 | 0.5179 | 0.00607 | -0.0007 | 85.3213
5 | 0.5766 | 0.00628 | -0.0008 | 91.8153
5.5 | 0.6351 | 0.00652 | -0.0008 | 97.408
6 | 0.694 | 0.00674 | -0.0008 | 102.9674
6.5 | 0.7525 | 0.00699 | -0.0007 | 107.6538
7 | 0.8107 | 0.0073 | -0.0005 | 111.0548
7.5 | 0.8687 | 0.00764 | -0.0001 | 113.7042
8 | 0.9272 | 0.00795 | 0.0002 | 116.6289
8.5 | 0.9853 | 0.00829 | 0.0007 | 118.854
9 | 1.043 | 0.00868 | 0.0013 | 120.1613
9.5 | 1.0999 | 0.00913 | 0.0021 | 120.471
10 | 1.1559 | 0.00966 | 0.0032 | 119.6584
10.5 | 1.21 | 0.01028 | 0.0047 | 117.7043
11 | 1.2624 | 0.01076 | 0.0068 | 117.3234
11.5 | 1.3232 | 0.01143 | 0.0071 | 115.7655
12 | 1.3778 | 0.01219 | 0.0087 | 113.0271
12.5 | 1.4301 | 0.01304 | 0.0109 | 109.6702
13 | 1.4802 | 0.01404 | 0.0133 | 105.4274
13.5 | 1.5271 | 0.01524 | 0.0162 | 100.2034
14 | 1.567 | 0.01682 | 0.02 | 93.1629
14.5 | 1.5904 | 0.0188 | 0.0257 | 84.5957
15 | 1.6116 | 0.02102 | 0.0308 | 76.6698
15.5 | 1.6255 | 0.02404 | 0.0351 | 67.6165
16 | 1.6299 | 0.02823 | 0.0383 | 57.7365
16.5 | 1.6236 | 0.03384 | 0.04 | 47.9787
17 | 1.6054 | 0.04113 | 0.0399 | 39.0323
17.5 | 1.5778 | 0.05012 | 0.0378 | 31.4804
18 | 1.544 | 0.06087 | 0.0335 | 25.3655
18.5 | 1.5041 | 0.07348 | 0.0271 | 20.4695
19 | 1.4548 | 0.08852 | 0.0185 | 16.4347
19.5 | 1.3928 | 0.10641 | 0.0079 | 13.089
20 | 1.2885 | 0.13162 | -0.0074 | 9.7895

## 127. Re 14M Mach 0.50 (1)
BIGFOIL.COM POLAR EXPORT
GA 37A012
GA 37A012 |  |  |  | Cl Max: | 1.11 | at alpha= | 20 | deg
JavaFoil+Calcfoil stall+Eppler ext transition |  |  |  | L/D Max: | 84.159 | at alpha= | 5.5 | deg
Re: | 14000000 |  |  | Cd Min: | 0.00516 | at alpha= | 0 | deg
Mach: | 0.5 |  |  | Cl=0 at alpha= | 0 | deg
|  |  |  | @ Cl=0.1, Cd= | 0.0053714
|  |  |  | @ Cl=0.4, Cd= | 0.0066218
|  |  |  | @ Cl=0.6, Cd= | 0.00769
alpha (deg) | Cl | Cd | Cm | Cl/Cd
-20 | -1.11 | 0.16853 | 0.024 | -6.583
-19.5 | -1.082 | 0.16263 | 0.023 | -6.654
-19 | -1.054 | 0.15983 | 0.022 | -6.592
-18.5 | -1.026 | 0.15281 | 0.021 | -6.712
-18 | -0.998 | 0.14872 | 0.021 | -6.709
-17.5 | -0.971 | 0.14554 | 0.02 | -6.672
-17 | -0.951 | 0.12487 | 0.021 | -7.619
-16.5 | -0.927 | 0.11501 | 0.021 | -8.064
-16 | -0.899 | 0.10965 | 0.02 | -8.203
-15.5 | -0.869 | 0.10637 | 0.019 | -8.174
-15 | -0.839 | 0.10384 | 0.018 | -8.081
-14.5 | -0.81 | 0.10091 | 0.017 | -8.022
-14 | -0.781 | 0.09694 | 0.016 | -8.055
-13.5 | -0.751 | 0.09402 | 0.015 | -7.99
-13 | -0.724 | 0.08947 | 0.014 | -8.091
-12.5 | -0.699 | 0.08677 | 0.014 | -8.052
-12 | -0.673 | 0.07869 | 0.014 | -8.552
-11.5 | -0.644 | 0.07445 | 0.013 | -8.655
-11 | -0.622 | 0.0653 | 0.014 | -9.528
-10.5 | -0.681 | 0.021 | 0.02 | -32.445
-10 | -0.676 | 0.01447 | 0.02 | -46.703
-9.5 | -0.547 | 0.0496 | 0.013 | -11.022
-9 | -0.617 | 0.01238 | 0.018 | -49.808
-8.5 | -0.583 | 0.01143 | 0.017 | -51.009
-8 | -0.549 | 0.01084 | 0.016 | -50.66
-7.5 | -0.515 | 0.01082 | 0.015 | -47.629
-7 | -0.481 | 0.00964 | 0.014 | -49.928
-6.5 | -0.739 | 0.00958 | 0.013 | -77.188
-6 | -0.74 | 0.00899 | 0.012 | -82.235
-5.5 | -0.708 | 0.00853 | 0.011 | -82.984
-5 | -0.661 | 0.00784 | 0.01 | -84.296
-4.5 | -0.605 | 0.00778 | 0.009 | -77.725
-4 | -0.544 | 0.00755 | 0.008 | -71.983
-3.5 | -0.479 | 0.00717 | 0.007 | -66.819
-3 | -0.413 | 0.00678 | 0.006 | -60.854
-2.5 | -0.345 | 0.00644 | 0.005 | -53.605
-2 | -0.277 | 0.00589 | 0.004 | -46.924
-1.5 | -0.208 | 0.00559 | 0.003 | -37.159
-1 | -0.139 | 0.00559 | 0.002 | -24.771
-0.5 | -0.069 | 0.00527 | 0.001 | -13.154
0 | 0 | 0.00516 | 0 | 0
0.5 | 0.07 | 0.00523 | -0.001 | 13.34
1 | 0.14 | 0.00556 | -0.002 | 25.118
1.5 | 0.209 | 0.00555 | -0.003 | 37.68
2 | 0.279 | 0.00586 | -0.004 | 47.58
2.5 | 0.348 | 0.0064 | -0.005 | 54.351
3 | 0.416 | 0.00669 | -0.006 | 62.169
3.5 | 0.483 | 0.00704 | -0.007 | 68.549
4 | 0.548 | 0.00743 | -0.008 | 73.751
4.5 | 0.61 | 0.00774 | -0.009 | 78.816
5 | 0.666 | 0.00808 | -0.01 | 82.409
5.5 | 0.714 | 0.00848 | -0.011 | 84.159
6 | 0.746 | 0.00893 | -0.012 | 83.509
6.5 | 0.746 | 0.00957 | -0.013 | 77.933
7 | 0.485 | 0.00977 | -0.014 | 49.663
7.5 | 0.52 | 0.01074 | -0.015 | 48.398
8 | 0.554 | 0.01092 | -0.016 | 50.751
8.5 | 0.588 | 0.01132 | -0.017 | 51.966
9 | 0.623 | 0.01228 | -0.018 | 50.72
9.5 | 0.547 | 0.0496 | -0.013 | 11.022
10 | 0.691 | 0.0133 | -0.02 | 51.949
10.5 | 0.699 | 0.01675 | -0.02 | 41.699
11 | 0.651 | 0.04715 | -0.017 | 13.81
11.5 | 0.646 | 0.07278 | -0.014 | 8.873
12 | 0.673 | 0.07869 | -0.014 | 8.552
12.5 | 0.699 | 0.08564 | -0.014 | 8.166
13 | 0.724 | 0.09149 | -0.014 | 7.911
13.5 | 0.751 | 0.09456 | -0.015 | 7.944
14 | 0.78 | 0.09825 | -0.016 | 7.939
14.5 | 0.81 | 0.09995 | -0.017 | 8.102
15 | 0.84 | 0.10236 | -0.018 | 8.209
15.5 | 0.871 | 0.10387 | -0.019 | 8.388
16 | 0.899 | 0.10975 | -0.02 | 8.193
16.5 | 0.928 | 0.11495 | -0.021 | 8.07
17 | 0.953 | 0.12316 | -0.021 | 7.734
17.5 | 0.971 | 0.14429 | -0.02 | 6.73
18 | 0.998 | 0.14828 | -0.021 | 6.73
18.5 | 1.026 | 0.15133 | -0.021 | 6.777
19 | 1.053 | 0.16224 | -0.022 | 6.492
19.5 | 1.082 | 0.16273 | -0.023 | 6.649
20 | 1.11 | 0.16904 | -0.024 | 6.565

## 128. Re 14M Mach 0.50 (2)
BIGFOIL.COM POLAR EXPORT
GA 37A012
GA 37A012 |  |  |  | Cl Max: | 0.9926 | at alpha= | 8 | deg
XFOIL ncrit=9 |  |  |  | L/D Max: | 108.127 | at alpha= | 6.5 | deg
Re: | 14000000 |  |  | Cd Min: | 0.12717 | at alpha= | 13 | deg
Mach: | 0.5 |  |  | Cl=0 at alpha= | 0 | deg
|  |  |  | @ Cl=0.1, Cd= | 0.0041445
|  |  |  | @ Cl=0.4, Cd= | 0.005782
|  |  |  | @ Cl=0.6, Cd= | 0.006521
alpha (deg) | Cl | Cd | Cm | Cl/Cd
-13 | -0.7643 | 0.127 | 0.0089 | -6.0181
-12.5 | -0.777 | 0.11473 | 0.0024 | -6.7724
-12 | -0.7938 | 0.10221 | -0.0044 | -7.7664
-11.5 | -0.8126 | 0.08949 | -0.0115 | -9.0803
-11 | -0.8292 | 0.07503 | -0.0201 | -11.0516
-10.5 | -0.8539 | 0.06141 | -0.03 | -13.9049
-10 | -0.8839 | 0.04959 | -0.038 | -17.8242
-9.5 | -0.9173 | 0.04017 | -0.0416 | -22.8354
-9 | -0.9492 | 0.03215 | -0.0413 | -29.5241
-8.5 | -0.9781 | 0.02566 | -0.0348 | -38.1177
-8 | -0.9923 | 0.01835 | -0.0267 | -54.0763
-7.5 | -0.983 | 0.01182 | -0.0184 | -83.1641
-7 | -0.936 | 0.00914 | -0.0123 | -102.407
-6.5 | -0.8711 | 0.00806 | -0.0086 | -108.0769
-6 | -0.8017 | 0.00749 | -0.0063 | -107.036
-5.5 | -0.7314 | 0.00709 | -0.0046 | -103.1594
-5 | -0.6615 | 0.00678 | -0.0034 | -97.5664
-4.5 | -0.5923 | 0.00649 | -0.0025 | -91.2635
-4 | -0.5236 | 0.00623 | -0.0019 | -84.0449
-3.5 | -0.4556 | 0.00598 | -0.0015 | -76.1873
-3 | -0.3881 | 0.00574 | -0.0012 | -67.6132
-2.5 | -0.3214 | 0.00546 | -0.001 | -58.8645
-1.5 | -0.192 | 0.00472 | -0.0005 | -40.678
-1 | -0.1291 | 0.00427 | -0.0001 | -30.2342
-0.5 | -0.0657 | 0.00393 | 0.0001 | -16.7176
0 | 0 | 0.00378 | 0 | 0
0.5 | 0.0657 | 0.00393 | -0.0001 | 16.7176
1.5 | 0.192 | 0.00472 | 0.0005 | 40.678
2.5 | 0.3215 | 0.00546 | 0.001 | 58.8828
3 | 0.3882 | 0.00574 | 0.0012 | 67.6307
3.5 | 0.4557 | 0.00598 | 0.0014 | 76.204
4 | 0.5238 | 0.00623 | 0.0019 | 84.077
4.5 | 0.5926 | 0.00649 | 0.0025 | 91.3097
5 | 0.6618 | 0.00678 | 0.0034 | 97.6106
5.5 | 0.7317 | 0.00709 | 0.0046 | 103.2017
6 | 0.802 | 0.00749 | 0.0062 | 107.0761
6.5 | 0.8715 | 0.00806 | 0.0086 | 108.1266
7 | 0.9364 | 0.00914 | 0.0122 | 102.4508
7.5 | 0.9833 | 0.01185 | 0.0184 | 82.9789
8 | 0.9926 | 0.01841 | 0.0266 | 53.9163
8.5 | 0.9787 | 0.02573 | 0.0346 | 38.0373
9 | 0.9499 | 0.03224 | 0.041 | 29.4634
9.5 | 0.918 | 0.04029 | 0.0413 | 22.7848
10.5 | 0.8547 | 0.06161 | 0.0295 | 13.8727
11 | 0.8302 | 0.07527 | 0.0196 | 11.0296
11.5 | 0.8135 | 0.08975 | 0.0109 | 9.0641
12 | 0.7943 | 0.10255 | 0.0038 | 7.7455
12.5 | 0.7785 | 0.11491 | -0.0029 | 6.7749
13 | 0.7659 | 0.12717 | -0.0094 | 6.0226

## 129. Re 16M Mach 0.00 (1)
BIGFOIL.COM POLAR EXPORT
GA 37A012
GA 37A012 |  |  |  | Cl Max: | 1.039 | at alpha= | 12 | deg
JavaFoil+Calcfoil stall+Eppler ext transition |  |  |  | L/D Max: | 107.805 | at alpha= | 8 | deg
Re: | 16000000 |  |  | Cd Min: | 0.00521 | at alpha= | 0 | deg
Mach: | 0 |  |  | Cl=0 at alpha= | 0 | deg
|  |  |  | @ Cl=0.1, Cd= | 0.0053949
|  |  |  | @ Cl=0.4, Cd= | 0.0063714
|  |  |  | @ Cl=0.6, Cd= | 0.0071696
alpha (deg) | Cl | Cd | Cm | Cl/Cd
-17 | -0.716 | 0.10112 | 0.019 | -7.081
-16.5 | -0.758 | 0.08329 | 0.021 | -9.103
-16 | -0.811 | 0.06101 | 0.022 | -13.291
-15.5 | -0.868 | 0.04153 | 0.023 | -20.903
-15 | -0.908 | 0.03057 | 0.023 | -29.713
-14.5 | -0.942 | 0.02355 | 0.023 | -40.016
-14 | -0.971 | 0.01919 | 0.023 | -50.605
-13.5 | -0.996 | 0.01648 | 0.023 | -60.421
-13 | -1.024 | 0.0137 | 0.022 | -74.772
-12.5 | -1.029 | 0.01314 | 0.021 | -78.335
-12 | -1.03 | 0.01224 | 0.021 | -84.104
-11.5 | -1.026 | 0.01166 | 0.02 | -88.011
-11 | -1.018 | 0.0108 | 0.019 | -94.276
-10.5 | -1.005 | 0.01057 | 0.018 | -95.12
-10 | -0.987 | 0.0101 | 0.017 | -97.772
-9.5 | -0.965 | 0.00966 | 0.017 | -99.852
-9 | -0.938 | 0.00929 | 0.016 | -100.97
-8.5 | -0.906 | 0.00893 | 0.015 | -101.491
-8 | -0.871 | 0.00821 | 0.014 | -106.094
-7.5 | -0.831 | 0.00833 | 0.013 | -99.84
-7 | -0.788 | 0.00801 | 0.012 | -98.417
-6.5 | -0.742 | 0.00779 | 0.011 | -95.282
-6 | -0.693 | 0.00758 | 0.011 | -91.406
-5.5 | -0.641 | 0.00739 | 0.01 | -86.758
-5 | -0.587 | 0.00718 | 0.009 | -81.799
-4.5 | -0.532 | 0.00701 | 0.008 | -75.881
-4 | -0.475 | 0.00667 | 0.007 | -71.238
-3.5 | -0.417 | 0.00652 | 0.006 | -63.947
-3 | -0.359 | 0.00618 | 0.005 | -58.054
-2.5 | -0.299 | 0.00586 | 0.004 | -51.058
-2 | -0.24 | 0.00562 | 0.004 | -42.66
-1.5 | -0.18 | 0.00538 | 0.003 | -33.451
-1 | -0.12 | 0.00548 | 0.002 | -21.901
-0.5 | -0.06 | 0.00532 | 0.001 | -11.28
0 | 0 | 0.00521 | 0 | 0
0.5 | 0.06 | 0.00529 | -0.001 | 11.42
1 | 0.121 | 0.00545 | -0.002 | 22.175
1.5 | 0.181 | 0.00535 | -0.003 | 33.87
2 | 0.241 | 0.00559 | -0.004 | 43.196
2.5 | 0.301 | 0.00583 | -0.004 | 51.703
3 | 0.361 | 0.00614 | -0.005 | 58.79
3.5 | 0.42 | 0.00649 | -0.006 | 64.762
4 | 0.479 | 0.00663 | -0.007 | 72.163
4.5 | 0.536 | 0.00697 | -0.008 | 76.889
5 | 0.592 | 0.00714 | -0.009 | 82.909
5.5 | 0.646 | 0.00734 | -0.01 | 87.961
6 | 0.698 | 0.00753 | -0.011 | 92.705
6.5 | 0.747 | 0.00773 | -0.011 | 96.668
7 | 0.794 | 0.00795 | -0.012 | 99.883
7.5 | 0.838 | 0.00826 | -0.013 | 101.376
8 | 0.878 | 0.00814 | -0.014 | 107.805
8.5 | 0.914 | 0.00886 | -0.015 | 103.141
9 | 0.946 | 0.00921 | -0.016 | 102.666
9.5 | 0.973 | 0.00958 | -0.017 | 101.584
10 | 0.996 | 0.01 | -0.017 | 99.517
10.5 | 1.014 | 0.01046 | -0.018 | 96.887
11 | 1.027 | 0.01068 | -0.019 | 96.12
11.5 | 1.035 | 0.01153 | -0.02 | 89.789
12 | 1.039 | 0.0121 | -0.021 | 85.883
12.5 | 1.039 | 0.01298 | -0.022 | 80.046
13 | 1.034 | 0.01352 | -0.022 | 76.521
13.5 | 0.996 | 0.01648 | -0.022 | 60.421
14 | 0.971 | 0.01919 | -0.023 | 50.605
14.5 | 0.942 | 0.02355 | -0.023 | 40.016
15 | 0.908 | 0.03057 | -0.023 | 29.713
15.5 | 0.868 | 0.04153 | -0.023 | 20.903
16 | 0.811 | 0.06101 | -0.022 | 13.291
16.5 | 0.758 | 0.08329 | -0.021 | 9.103
17 | 0.716 | 0.10112 | -0.019 | 7.081

## 130. Re 16M Mach 0.00 (2)
BIGFOIL.COM POLAR EXPORT
GA 37A012
GA 37A012 |  |  |  | Cl Max: | 1.8578 | at alpha= | 20 | deg
XFOIL ncrit=9 |  |  |  | L/D Max: | 127.589 | at alpha= | 11.5 | deg
Re: | 16000000 |  |  | Cd Min: | 0.03104 | at alpha= | -20 | deg
Mach: | 0 |  |  | Cl=0 at alpha= | 0 | deg
|  |  |  | @ Cl=0.1, Cd= | 0.0043503
|  |  |  | @ Cl=0.4, Cd= | 0.0055532
|  |  |  | @ Cl=0.6, Cd= | 0.00622
alpha (deg) | Cl | Cd | Cm | Cl/Cd
-20 | -1.8544 | 0.03104 | -0.024 | -59.7423
-19.5 | -1.8419 | 0.02783 | -0.0229 | -66.184
-19 | -1.8263 | 0.0251 | -0.0214 | -72.761
-18.5 | -1.807 | 0.02283 | -0.0196 | -79.1502
-18 | -1.7852 | 0.02094 | -0.0173 | -85.2531
-17.5 | -1.7613 | 0.01935 | -0.0147 | -91.0233
-17 | -1.7354 | 0.01804 | -0.0118 | -96.1973
-16.5 | -1.7074 | 0.01695 | -0.0085 | -100.7316
-16 | -1.6762 | 0.01588 | -0.0055 | -105.5542
-15.5 | -1.6377 | 0.0149 | -0.0037 | -109.9128
-15 | -1.5966 | 0.01398 | -0.0022 | -114.206
-14.5 | -1.553 | 0.01318 | -0.001 | -117.83
-14 | -1.507 | 0.0125 | 0 | -120.56
-13.5 | -1.4596 | 0.01189 | 0.0007 | -122.7586
-13 | -1.4112 | 0.01132 | 0.0014 | -124.6643
-12.5 | -1.3622 | 0.01079 | 0.002 | -126.2465
-12 | -1.3103 | 0.01029 | 0.002 | -127.3372
-11.5 | -1.2531 | 0.00982 | 0.001 | -127.6069
-11 | -1.2051 | 0.00948 | 0.0021 | -127.1203
-10.5 | -1.1546 | 0.00906 | 0.0026 | -127.4393
-10 | -1.1029 | 0.00865 | 0.0029 | -127.5029
-9.5 | -1.0501 | 0.0083 | 0.0031 | -126.5181
-9 | -0.9964 | 0.008 | 0.003 | -124.55
-8.5 | -0.9421 | 0.00773 | 0.003 | -121.8758
-7.5 | -0.8326 | 0.0072 | 0.0027 | -115.6389
-7 | -0.7778 | 0.00691 | 0.0026 | -112.5615
-6.5 | -0.7226 | 0.00666 | 0.0024 | -108.4985
-5.5 | -0.611 | 0.00625 | 0.0019 | -97.76
-5 | -0.555 | 0.00606 | 0.0017 | -91.5842
-4.5 | -0.4989 | 0.00586 | 0.0014 | -85.1365
-4 | -0.4427 | 0.00569 | 0.0011 | -77.8032
-3.5 | -0.3864 | 0.00551 | 0.0008 | -70.127
-3 | -0.3301 | 0.00533 | 0.0005 | -61.9325
-2.5 | -0.2742 | 0.00517 | 0.0003 | -53.0368
-2 | -0.2187 | 0.00494 | 0.0001 | -44.2713
-1.5 | -0.1638 | 0.00465 | 0.0001 | -35.2258
-1 | -0.1086 | 0.0044 | 0 | -24.6818
-0.5 | -0.0544 | 0.00408 | 0 | -13.3333
0 | 0 | 0.00388 | 0 | 0
0.5 | 0.0544 | 0.00409 | 0 | 13.3007
1 | 0.1087 | 0.0044 | 0 | 24.7045
1.5 | 0.1638 | 0.00465 | -0.0001 | 35.2258
2 | 0.2187 | 0.00495 | -0.0002 | 44.1818
2.5 | 0.2743 | 0.00516 | -0.0003 | 53.1589
3 | 0.3302 | 0.00533 | -0.0005 | 61.9512
3.5 | 0.3865 | 0.00551 | -0.0008 | 70.1452
4 | 0.4428 | 0.00569 | -0.0011 | 77.8207
4.5 | 0.4991 | 0.00586 | -0.0014 | 85.1706
5 | 0.5552 | 0.00606 | -0.0017 | 91.6172
5.5 | 0.6112 | 0.00626 | -0.002 | 97.6358
6.5 | 0.7229 | 0.00666 | -0.0025 | 108.5435
7 | 0.7781 | 0.00692 | -0.0027 | 112.4422
7.5 | 0.833 | 0.0072 | -0.0028 | 115.6944
8.5 | 0.9426 | 0.00773 | -0.0031 | 121.9405
9 | 0.997 | 0.00801 | -0.0032 | 124.4694
9.5 | 1.0507 | 0.00831 | -0.0032 | 126.438
10 | 1.1036 | 0.00866 | -0.0031 | 127.4365
10.5 | 1.1555 | 0.00907 | -0.0028 | 127.398
11 | 1.2061 | 0.00949 | -0.0023 | 127.0917
11.5 | 1.2542 | 0.00983 | -0.0012 | 127.589
12 | 1.3106 | 0.01029 | -0.0021 | 127.3664
12.5 | 1.3628 | 0.0108 | -0.0021 | 126.1852
13 | 1.412 | 0.01133 | -0.0015 | 124.6249
13.5 | 1.4604 | 0.01189 | -0.0009 | 122.8259
14 | 1.5079 | 0.0125 | -0.0002 | 120.632
14.5 | 1.554 | 0.01318 | 0.0007 | 117.9059
15 | 1.5977 | 0.01399 | 0.0019 | 114.203
15.5 | 1.6389 | 0.0149 | 0.0034 | 109.9933
16 | 1.6773 | 0.0159 | 0.0053 | 105.4906
16.5 | 1.7092 | 0.01695 | 0.0082 | 100.8378
17 | 1.7373 | 0.01804 | 0.0114 | 96.3027
17.5 | 1.7632 | 0.01936 | 0.0143 | 91.0744
18 | 1.7875 | 0.02093 | 0.0169 | 85.4037
18.5 | 1.8095 | 0.02282 | 0.0191 | 79.2945
19 | 1.8291 | 0.02507 | 0.0209 | 72.9597
19.5 | 1.845 | 0.02779 | 0.0224 | 66.3908
20 | 1.8578 | 0.03098 | 0.0235 | 59.9677

## 131. Re 16M Mach 0.10 (1)
BIGFOIL.COM POLAR EXPORT
GA 37A012
GA 37A012 |  |  |  | Cl Max: | 1.023 | at alpha= | 12 | deg
JavaFoil+Calcfoil stall+Eppler ext transition |  |  |  | L/D Max: | 106.499 | at alpha= | 8 | deg
Re: | 16000000 |  |  | Cd Min: | 0.00527 | at alpha= | 0 | deg
Mach: | 0.1 |  |  | Cl=0 at alpha= | 0 | deg
|  |  |  | @ Cl=0.1, Cd= | 0.0053787
|  |  |  | @ Cl=0.4, Cd= | 0.0064044
|  |  |  | @ Cl=0.6, Cd= | 0.0071429
alpha (deg) | Cl | Cd | Cm | Cl/Cd
-17 | -0.661 | 0.10748 | 0.019 | -6.147
-16.5 | -0.699 | 0.0952 | 0.019 | -7.343
-16 | -0.74 | 0.08231 | 0.02 | -8.988
-15.5 | -0.825 | 0.04213 | 0.023 | -19.59
-15 | -0.852 | 0.03836 | 0.023 | -22.211
-14.5 | -0.896 | 0.02741 | 0.023 | -32.676
-14 | -0.929 | 0.02192 | 0.023 | -42.399
-13.5 | -0.961 | 0.01784 | 0.022 | -53.863
-13 | -0.986 | 0.01513 | 0.022 | -65.171
-12.5 | -1.009 | 0.0132 | 0.022 | -76.44
-12 | -1.013 | 0.01246 | 0.021 | -81.324
-11.5 | -1.013 | 0.01184 | 0.02 | -85.555
-11 | -1.008 | 0.01095 | 0.019 | -92.057
-10.5 | -0.998 | 0.0107 | 0.018 | -93.23
-10 | -0.982 | 0.00994 | 0.017 | -98.848
-9.5 | -0.962 | 0.00976 | 0.017 | -98.52
-9 | -0.937 | 0.00939 | 0.016 | -99.798
-8.5 | -0.907 | 0.00905 | 0.015 | -100.15
-8 | -0.872 | 0.00832 | 0.014 | -104.8
-7.5 | -0.833 | 0.0083 | 0.013 | -100.321
-7 | -0.79 | 0.00809 | 0.012 | -97.721
-6.5 | -0.744 | 0.00786 | 0.011 | -94.741
-6 | -0.695 | 0.00753 | 0.011 | -92.333
-5.5 | -0.644 | 0.00737 | 0.01 | -87.324
-5 | -0.59 | 0.00716 | 0.009 | -82.392
-4.5 | -0.534 | 0.00699 | 0.008 | -76.411
-4 | -0.477 | 0.00678 | 0.007 | -70.375
-3.5 | -0.419 | 0.00656 | 0.006 | -63.898
-3 | -0.36 | 0.00624 | 0.005 | -57.712
-2.5 | -0.301 | 0.006 | 0.004 | -50.169
-2 | -0.241 | 0.0056 | 0.004 | -43.034
-1.5 | -0.181 | 0.00537 | 0.003 | -33.712
-1 | -0.121 | 0.00547 | 0.002 | -22.066
-0.5 | -0.06 | 0.0053 | 0.001 | -11.383
0 | 0 | 0.00527 | 0 | 0
0.5 | 0.061 | 0.00527 | -0.001 | 11.525
1 | 0.122 | 0.00544 | -0.002 | 22.342
1.5 | 0.182 | 0.00534 | -0.003 | 34.138
2 | 0.243 | 0.00557 | -0.004 | 43.576
2.5 | 0.303 | 0.00596 | -0.004 | 50.814
3 | 0.363 | 0.00621 | -0.005 | 58.45
3.5 | 0.422 | 0.00652 | -0.006 | 64.72
4 | 0.481 | 0.00675 | -0.007 | 71.294
4.5 | 0.538 | 0.00695 | -0.008 | 77.427
5 | 0.594 | 0.00712 | -0.009 | 83.512
5.5 | 0.649 | 0.00733 | -0.01 | 88.537
6 | 0.701 | 0.00748 | -0.011 | 93.649
6.5 | 0.75 | 0.0078 | -0.012 | 96.13
7 | 0.797 | 0.00803 | -0.012 | 99.188
7.5 | 0.84 | 0.00824 | -0.013 | 101.866
8 | 0.879 | 0.00825 | -0.014 | 106.499
8.5 | 0.914 | 0.00898 | -0.015 | 101.788
9 | 0.944 | 0.0093 | -0.016 | 101.485
9.5 | 0.97 | 0.00968 | -0.017 | 100.239
10 | 0.991 | 0.00984 | -0.018 | 100.649
10.5 | 1.006 | 0.0106 | -0.018 | 94.969
11 | 1.017 | 0.01083 | -0.019 | 93.865
11.5 | 1.022 | 0.01171 | -0.02 | 87.287
12 | 1.023 | 0.01232 | -0.021 | 83.045
12.5 | 1.019 | 0.01304 | -0.022 | 78.141
13 | 0.986 | 0.01513 | -0.022 | 65.171
13.5 | 0.961 | 0.01784 | -0.022 | 53.863
14 | 0.929 | 0.02192 | -0.023 | 42.399
14.5 | 0.896 | 0.02741 | -0.023 | 32.676
15 | 0.852 | 0.03836 | -0.023 | 22.211
15.5 | 0.825 | 0.04213 | -0.023 | 19.59
16 | 0.74 | 0.08231 | -0.02 | 8.988
16.5 | 0.699 | 0.0952 | -0.019 | 7.343
17 | 0.661 | 0.10748 | -0.019 | 6.147

## 132. Re 16M Mach 0.10 (2)
BIGFOIL.COM POLAR EXPORT
GA 37A012
GA 37A012 |  |  |  | Cl Max: | 1.8429 | at alpha= | 20 | deg
XFOIL ncrit=9 |  |  |  | L/D Max: | 126.683 | at alpha= | 11.5 | deg
Re: | 16000000 |  |  | Cd Min: | 0.03544 | at alpha= | -20 | deg
Mach: | 0.1 |  |  | Cl=0 at alpha= | 0 | deg
|  |  |  | @ Cl=0.1, Cd= | 0.0043455
|  |  |  | @ Cl=0.4, Cd= | 0.0055559
|  |  |  | @ Cl=0.6, Cd= | 0.0062242
alpha (deg) | Cl | Cd | Cm | Cl/Cd
-20 | -1.8392 | 0.03544 | -0.0283 | -51.8962
-19.5 | -1.833 | 0.03135 | -0.0275 | -58.4689
-19 | -1.8216 | 0.0279 | -0.0262 | -65.2903
-18.5 | -1.8057 | 0.02505 | -0.0245 | -72.0838
-18 | -1.7864 | 0.02268 | -0.0224 | -78.7654
-17.5 | -1.7642 | 0.02072 | -0.0198 | -85.1448
-17 | -1.7396 | 0.01911 | -0.0169 | -91.0309
-16.5 | -1.7127 | 0.0178 | -0.0136 | -96.2191
-15.5 | -1.6476 | 0.01567 | -0.0074 | -105.1436
-15 | -1.6076 | 0.01462 | -0.0054 | -109.959
-14.5 | -1.5648 | 0.01369 | -0.0037 | -114.3024
-14 | -1.5195 | 0.01287 | -0.0024 | -118.0653
-13.5 | -1.472 | 0.01218 | -0.0013 | -120.8539
-13 | -1.4232 | 0.01157 | -0.0004 | -123.0078
-12.5 | -1.3736 | 0.011 | 0.0004 | -124.8727
-12 | -1.3217 | 0.01047 | 0.0008 | -126.2369
-11.5 | -1.2632 | 0.00997 | -0.0003 | -126.7001
-11 | -1.2146 | 0.00963 | 0.001 | -126.1267
-10.5 | -1.1634 | 0.0092 | 0.0017 | -126.4565
-10 | -1.1111 | 0.00877 | 0.0021 | -126.6933
-9.5 | -1.0579 | 0.00839 | 0.0024 | -126.0906
-9 | -1.0038 | 0.00807 | 0.0025 | -124.3866
-8.5 | -0.9489 | 0.00778 | 0.0025 | -121.9666
-8 | -0.8937 | 0.0075 | 0.0024 | -119.16
-7.5 | -0.8383 | 0.00724 | 0.0023 | -115.7873
-7 | -0.7829 | 0.00695 | 0.0023 | -112.6475
-6.5 | -0.7273 | 0.00669 | 0.0022 | -108.7145
-5.5 | -0.6148 | 0.00628 | 0.0018 | -97.8981
-5 | -0.5584 | 0.00607 | 0.0015 | -91.9934
-4.5 | -0.5019 | 0.00588 | 0.0013 | -85.3571
-4 | -0.4453 | 0.0057 | 0.001 | -78.1228
-3.5 | -0.3886 | 0.00552 | 0.0007 | -70.3986
-3 | -0.332 | 0.00534 | 0.0005 | -62.1723
-2.5 | -0.2757 | 0.00517 | 0.0003 | -53.3269
-2 | -0.2199 | 0.00495 | 0.0001 | -44.4242
-1.5 | -0.1647 | 0.00465 | 0.0001 | -35.4194
-1 | -0.1092 | 0.0044 | -0.0001 | -24.8182
-0.5 | -0.0547 | 0.00408 | 0 | -13.4069
0 | 0 | 0.00388 | 0 | 0
0.5 | 0.0547 | 0.00408 | 0 | 13.4069
1 | 0.1093 | 0.0044 | 0 | 24.8409
1.5 | 0.1647 | 0.00465 | -0.0001 | 35.4194
2 | 0.2199 | 0.00495 | -0.0001 | 44.4242
2.5 | 0.2758 | 0.00517 | -0.0003 | 53.3462
3 | 0.3321 | 0.00534 | -0.0005 | 62.191
3.5 | 0.3887 | 0.00552 | -0.0008 | 70.4167
4 | 0.4454 | 0.0057 | -0.0011 | 78.1404
4.5 | 0.5021 | 0.00588 | -0.0013 | 85.3912
5 | 0.5586 | 0.00607 | -0.0016 | 92.0264
5.5 | 0.615 | 0.00628 | -0.0018 | 97.9299
6 | 0.6714 | 0.00648 | -0.002 | 103.6111
6.5 | 0.7276 | 0.00668 | -0.0023 | 108.9222
7 | 0.7832 | 0.00695 | -0.0024 | 112.6906
7.5 | 0.8386 | 0.00725 | -0.0024 | 115.669
8 | 0.8941 | 0.00751 | -0.0025 | 119.0546
8.5 | 0.9494 | 0.00778 | -0.0026 | 122.0308
9 | 1.0043 | 0.00807 | -0.0026 | 124.4486
9.5 | 1.0586 | 0.0084 | -0.0025 | 126.0238
10 | 1.1119 | 0.00878 | -0.0023 | 126.6401
10.5 | 1.1643 | 0.00921 | -0.0019 | 126.4169
11.5 | 1.2643 | 0.00998 | 0 | 126.6834
12 | 1.322 | 0.01047 | -0.0008 | 126.2655
12.5 | 1.3742 | 0.01101 | -0.0005 | 124.8138
13 | 1.4239 | 0.01157 | 0.0003 | 123.0683
13.5 | 1.4729 | 0.01219 | 0.0011 | 120.8285
14 | 1.5204 | 0.01288 | 0.0022 | 118.0435
14.5 | 1.5657 | 0.0137 | 0.0035 | 114.2847
15 | 1.6087 | 0.01463 | 0.0051 | 109.959
15.5 | 1.6488 | 0.01567 | 0.0071 | 105.2202
16.5 | 1.7145 | 0.0178 | 0.0132 | 96.3202
17 | 1.7416 | 0.01911 | 0.0165 | 91.1355
17.5 | 1.7663 | 0.02072 | 0.0194 | 85.2461
18 | 1.7888 | 0.02267 | 0.0219 | 78.906
18.5 | 1.8085 | 0.02502 | 0.024 | 72.2822
19 | 1.8246 | 0.02787 | 0.0257 | 65.4682
19.5 | 1.8363 | 0.0313 | 0.0269 | 58.6677
20 | 1.8429 | 0.03538 | 0.0277 | 52.0888

## 133. Re 16M Mach 0.25 (1)
BIGFOIL.COM POLAR EXPORT
GA 37A012
GA 37A012 |  |  |  | Cl Max: | 0.944 | at alpha= | 10 | deg
JavaFoil+Calcfoil stall+Eppler ext transition |  |  |  | L/D Max: | 101.058 | at alpha= | 8.5 | deg
Re: | 16000000 |  |  | Cd Min: | 0.00519 | at alpha= | 0 | deg
Mach: | 0.25 |  |  | Cl=0 at alpha= | 0 | deg
|  |  |  | @ Cl=0.1, Cd= | 0.0054005
|  |  |  | @ Cl=0.4, Cd= | 0.0064461
|  |  |  | @ Cl=0.6, Cd= | 0.09512
alpha (deg) | Cl | Cd | Cm | Cl/Cd
-15 | -0.451 | 0.09512 | 0.016 | -4.743
-14.5 | -0.506 | 0.09249 | 0.015 | -5.471
-14 | -0.566 | 0.07863 | 0.017 | -7.201
-13.5 | -0.646 | 0.05029 | 0.02 | -12.847
-13 | -0.751 | 0.02105 | 0.022 | -35.686
-12.5 | -0.812 | 0.01659 | 0.022 | -48.926
-12 | -0.865 | 0.01419 | 0.021 | -60.981
-11.5 | -0.898 | 0.01322 | 0.02 | -67.904
-11 | -0.919 | 0.01195 | 0.02 | -76.891
-10.5 | -0.932 | 0.01154 | 0.019 | -80.75
-10 | -0.936 | 0.0105 | 0.018 | -89.158
-9.5 | -0.932 | 0.01034 | 0.017 | -90.156
-9 | -0.92 | 0.00981 | 0.016 | -93.72
-8.5 | -0.9 | 0.00906 | 0.015 | -99.354
-8 | -0.873 | 0.00901 | 0.014 | -96.87
-7.5 | -0.84 | 0.00859 | 0.014 | -97.751
-7 | -0.801 | 0.00834 | 0.013 | -95.993
-6.5 | -0.757 | 0.008 | 0.012 | -94.629
-6 | -0.71 | 0.00775 | 0.011 | -91.59
-5.5 | -0.658 | 0.00753 | 0.01 | -87.456
-5 | -0.604 | 0.00723 | 0.009 | -83.617
-4.5 | -0.548 | 0.00715 | 0.008 | -76.672
-4 | -0.49 | 0.00691 | 0.007 | -70.899
-3.5 | -0.43 | 0.00667 | 0.006 | -64.518
-3 | -0.37 | 0.00634 | 0.005 | -58.354
-2.5 | -0.309 | 0.00609 | 0.005 | -50.762
-2 | -0.248 | 0.00566 | 0.004 | -43.729
-1.5 | -0.186 | 0.0054 | 0.003 | -34.421
-1 | -0.124 | 0.0055 | 0.002 | -22.561
-0.5 | -0.062 | 0.00534 | 0.001 | -11.604
0 | 0 | 0.00519 | 0 | 0
0.5 | 0.062 | 0.00531 | -0.001 | 11.758
1 | 0.125 | 0.00546 | -0.002 | 22.858
1.5 | 0.187 | 0.00537 | -0.003 | 34.878
2 | 0.249 | 0.00563 | -0.004 | 44.309
2.5 | 0.311 | 0.00605 | -0.005 | 51.435
3 | 0.373 | 0.0063 | -0.005 | 59.134
3.5 | 0.434 | 0.00663 | -0.006 | 65.385
4 | 0.494 | 0.00687 | -0.007 | 71.865
4.5 | 0.552 | 0.00707 | -0.008 | 78.138
5 | 0.609 | 0.00718 | -0.009 | 84.807
5.5 | 0.663 | 0.00748 | -0.01 | 88.719
6 | 0.715 | 0.00769 | -0.011 | 92.942
6.5 | 0.763 | 0.00795 | -0.012 | 96.065
7 | 0.807 | 0.00828 | -0.013 | 97.483
7.5 | 0.846 | 0.00852 | -0.014 | 99.306
8 | 0.88 | 0.00894 | -0.014 | 98.452
8.5 | 0.907 | 0.00898 | -0.015 | 101.058
9 | 0.927 | 0.00973 | -0.016 | 95.343
9.5 | 0.94 | 0.01024 | -0.017 | 91.774
10 | 0.944 | 0.0104 | -0.018 | 90.829
10.5 | 0.94 | 0.01142 | -0.019 | 82.314
11 | 0.928 | 0.01182 | -0.02 | 78.462
11.5 | 0.906 | 0.01307 | -0.021 | 69.328
12 | 0.865 | 0.01419 | -0.021 | 60.981
12.5 | 0.812 | 0.01659 | -0.021 | 48.926
13 | 0.751 | 0.02105 | -0.022 | 35.686
13.5 | 0.646 | 0.05029 | -0.019 | 12.847
14 | 0.566 | 0.07863 | -0.017 | 7.201
14.5 | 0.508 | 0.08975 | -0.016 | 5.66
15 | 0.451 | 0.09512 | -0.016 | 4.743

## 134. Re 16M Mach 0.25 (2)
BIGFOIL.COM POLAR EXPORT
GA 37A012
GA 37A012 |  |  |  | Cl Max: | 1.6574 | at alpha= | 16 | deg
XFOIL ncrit=9 |  |  |  | L/D Max: | 123.11 | at alpha= | 9 | deg
Re: | 16000000 |  |  | Cd Min: | 0.11627 | at alpha= | 20 | deg
Mach: | 0.25 |  |  | Cl=0 at alpha= | 0 | deg
|  |  |  | @ Cl=0.1, Cd= | 0.0043076
|  |  |  | @ Cl=0.4, Cd= | 0.0055762
|  |  |  | @ Cl=0.6, Cd= | 0.0062579
alpha (deg) | Cl | Cd | Cm | Cl/Cd
-20 | -1.3815 | 0.11597 | -0.0037 | -11.9126
-19.5 | -1.4516 | 0.09685 | -0.0151 | -14.9881
-19 | -1.5058 | 0.08078 | -0.0244 | -18.6408
-18.5 | -1.5474 | 0.06745 | -0.0316 | -22.9414
-18 | -1.5846 | 0.05576 | -0.0369 | -28.4182
-17.5 | -1.617 | 0.04576 | -0.0402 | -35.3365
-17 | -1.6405 | 0.0376 | -0.0413 | -43.6303
-16.5 | -1.6528 | 0.03116 | -0.0405 | -53.0424
-16 | -1.6557 | 0.02611 | -0.038 | -63.4125
-15.5 | -1.6473 | 0.02245 | -0.0342 | -73.3764
-15 | -1.6303 | 0.0198 | -0.0295 | -82.3384
-14.5 | -1.6065 | 0.01787 | -0.0242 | -89.8993
-14 | -1.5731 | 0.01637 | -0.0194 | -96.0965
-13.5 | -1.533 | 0.01475 | -0.0157 | -103.9322
-13 | -1.4859 | 0.01354 | -0.0127 | -109.7415
-12.5 | -1.4352 | 0.01257 | -0.0103 | -114.1766
-12 | -1.3824 | 0.01175 | -0.0082 | -117.6511
-11.5 | -1.3206 | 0.011 | -0.008 | -120.0545
-11 | -1.2686 | 0.01048 | -0.0057 | -121.0496
-10.5 | -1.2135 | 0.01001 | -0.0042 | -121.2288
-10 | -1.1575 | 0.0095 | -0.003 | -121.8421
-9.5 | -1.1015 | 0.00895 | -0.0019 | -123.0726
-9 | -1.0445 | 0.00849 | -0.0011 | -123.0271
-8.5 | -0.9868 | 0.0081 | -0.0005 | -121.8272
-8 | -0.9286 | 0.00776 | 0 | -119.6649
-7.5 | -0.8701 | 0.00746 | 0.0003 | -116.6354
-7 | -0.8117 | 0.00717 | 0.0006 | -113.2078
-6.5 | -0.7534 | 0.00687 | 0.0008 | -109.6652
-6 | -0.6949 | 0.0066 | 0.0009 | -105.2879
-5.5 | -0.636 | 0.0064 | 0.0009 | -99.375
-5 | -0.5773 | 0.00617 | 0.0009 | -93.5656
-4.5 | -0.5185 | 0.00597 | 0.0008 | -86.8509
-4 | -0.4598 | 0.00576 | 0.0006 | -79.8264
-3.5 | -0.401 | 0.00558 | 0.0004 | -71.8638
-3 | -0.3425 | 0.00538 | 0.0003 | -63.6617
-2.5 | -0.2841 | 0.0052 | 0.0001 | -54.6346
-2 | -0.2264 | 0.00498 | 0 | -45.4618
-1.5 | -0.1697 | 0.00466 | 0 | -36.4163
-1 | -0.1127 | 0.00437 | -0.0001 | -25.7895
-0.5 | -0.0566 | 0.00405 | 0 | -13.9753
0 | 0 | 0.00385 | 0 | 0
0.5 | 0.0566 | 0.00406 | 0 | 13.9409
1 | 0.1127 | 0.00438 | 0.0001 | 25.7306
1.5 | 0.1697 | 0.00466 | 0 | 36.4163
2 | 0.2265 | 0.00498 | 0 | 45.4819
2.5 | 0.2842 | 0.0052 | -0.0001 | 54.6538
3 | 0.3426 | 0.00538 | -0.0003 | 63.6803
3.5 | 0.4011 | 0.00558 | -0.0005 | 71.8817
4 | 0.46 | 0.00576 | -0.0007 | 79.8611
4.5 | 0.5187 | 0.00597 | -0.0008 | 86.8844
5 | 0.5776 | 0.00617 | -0.0009 | 93.6143
5.5 | 0.6362 | 0.0064 | -0.001 | 99.4062
6 | 0.6952 | 0.0066 | -0.001 | 105.3333
6.5 | 0.7537 | 0.00686 | -0.0009 | 109.8688
7 | 0.812 | 0.00717 | -0.0007 | 113.2497
7.5 | 0.8705 | 0.00747 | -0.0004 | 116.5328
8 | 0.9291 | 0.00776 | -0.0001 | 119.7294
8.5 | 0.9874 | 0.0081 | 0.0003 | 121.9012
9 | 1.0452 | 0.00849 | 0.0009 | 123.1095
9.5 | 1.1023 | 0.00896 | 0.0018 | 123.0246
10 | 1.1584 | 0.00951 | 0.0028 | 121.8086
10.5 | 1.2145 | 0.01002 | 0.004 | 121.2076
11 | 1.2697 | 0.0105 | 0.0055 | 120.9238
11.5 | 1.3214 | 0.01101 | 0.0078 | 120.0182
12 | 1.383 | 0.01176 | 0.0081 | 117.602
12.5 | 1.4359 | 0.01257 | 0.0102 | 114.2323
13 | 1.4867 | 0.01355 | 0.0126 | 109.7196
13.5 | 1.5339 | 0.01476 | 0.0155 | 103.9228
14 | 1.5742 | 0.01638 | 0.0192 | 96.105
14.5 | 1.608 | 0.01787 | 0.024 | 89.9832
15 | 1.6322 | 0.01981 | 0.0292 | 82.3927
15.5 | 1.6492 | 0.02247 | 0.0339 | 73.3956
16 | 1.6574 | 0.02616 | 0.0377 | 63.3563
16.5 | 1.6552 | 0.03117 | 0.0401 | 53.1023
17 | 1.6414 | 0.03777 | 0.0409 | 43.4578
17.5 | 1.6174 | 0.04602 | 0.0397 | 35.1456
18 | 1.5865 | 0.05592 | 0.0364 | 28.3709
18.5 | 1.5502 | 0.06753 | 0.031 | 22.9557
19 | 1.506 | 0.08125 | 0.0236 | 18.5354
19.5 | 1.454 | 0.09704 | 0.0144 | 14.9835
20 | 1.3832 | 0.11627 | 0.0029 | 11.8964

## 135. Re 16M Mach 0.50 (1)
BIGFOIL.COM POLAR EXPORT
GA 37A012
GA 37A012 |  |  |  | Cl Max: | 1.109 | at alpha= | 20 | deg
JavaFoil+Calcfoil stall+Eppler ext transition |  |  |  | L/D Max: | 85.876 | at alpha= | 5.5 | deg
Re: | 16000000 |  |  | Cd Min: | 0.00524 | at alpha= | 0 | deg
Mach: | 0.5 |  |  | Cl=0 at alpha= | 0 | deg
|  |  |  | @ Cl=0.1, Cd= | 0.0054743
|  |  |  | @ Cl=0.4, Cd= | 0.0065212
|  |  |  | @ Cl=0.6, Cd= | 0.0075719
alpha (deg) | Cl | Cd | Cm | Cl/Cd
-20 | -1.109 | 0.17709 | 0.024 | -6.261
-19.5 | -1.081 | 0.17351 | 0.023 | -6.23
-19 | -1.053 | 0.16948 | 0.022 | -6.211
-18.5 | -1.024 | 0.15833 | 0.021 | -6.471
-18 | -0.998 | 0.15333 | 0.021 | -6.507
-17.5 | -0.971 | 0.14931 | 0.02 | -6.502
-17 | -0.953 | 0.12266 | 0.021 | -7.768
-16.5 | -0.929 | 0.11258 | 0.021 | -8.253
-16 | -0.902 | 0.10721 | 0.021 | -8.409
-15.5 | -0.871 | 0.10392 | 0.02 | -8.386
-15 | -0.84 | 0.10172 | 0.018 | -8.261
-14.5 | -0.81 | 0.09947 | 0.017 | -8.144
-14 | -0.782 | 0.09566 | 0.016 | -8.17
-13.5 | -0.752 | 0.09271 | 0.015 | -8.111
-13 | -0.724 | 0.08923 | 0.014 | -8.113
-12.5 | -0.699 | 0.08597 | 0.014 | -8.133
-12 | -0.673 | 0.07797 | 0.014 | -8.637
-11.5 | -0.645 | 0.07381 | 0.014 | -8.74
-11 | -0.626 | 0.06282 | 0.015 | -9.963
-10.5 | -0.687 | 0.01917 | 0.02 | -35.83
-10 | -0.679 | 0.01406 | 0.02 | -48.263
-9.5 | -0.611 | 0.02089 | 0.018 | -29.256
-9 | -0.617 | 0.01212 | 0.018 | -50.917
-8.5 | -0.583 | 0.01083 | 0.017 | -53.869
-8 | -0.549 | 0.01102 | 0.016 | -49.855
-7.5 | -0.515 | 0.0106 | 0.015 | -48.595
-7 | -0.481 | 0.00956 | 0.014 | -50.335
-6.5 | -0.739 | 0.00941 | 0.013 | -78.577
-6 | -0.74 | 0.00881 | 0.012 | -83.985
-5.5 | -0.708 | 0.00836 | 0.011 | -84.705
-5 | -0.661 | 0.00775 | 0.01 | -85.264
-4.5 | -0.605 | 0.00754 | 0.009 | -80.198
-4 | -0.544 | 0.00743 | 0.008 | -73.198
-3.5 | -0.479 | 0.00708 | 0.007 | -67.641
-3 | -0.413 | 0.0067 | 0.006 | -61.565
-2.5 | -0.345 | 0.00637 | 0.005 | -54.194
-2 | -0.277 | 0.00584 | 0.004 | -47.338
-1.5 | -0.208 | 0.00559 | 0.003 | -37.172
-1 | -0.139 | 0.0056 | 0.002 | -24.756
-0.5 | -0.069 | 0.00544 | 0.001 | -12.736
0 | 0 | 0.00524 | 0 | 0
0.5 | 0.07 | 0.00541 | -0.001 | 12.912
1 | 0.14 | 0.00556 | -0.002 | 25.101
1.5 | 0.209 | 0.00555 | -0.003 | 37.69
2 | 0.279 | 0.00581 | -0.004 | 47.999
2.5 | 0.348 | 0.00633 | -0.005 | 54.948
3 | 0.416 | 0.00658 | -0.006 | 63.238
3.5 | 0.483 | 0.00695 | -0.007 | 69.448
4 | 0.548 | 0.00727 | -0.008 | 75.349
4.5 | 0.61 | 0.00763 | -0.009 | 79.927
5 | 0.666 | 0.008 | -0.01 | 83.254
5.5 | 0.714 | 0.00831 | -0.011 | 85.876
6 | 0.746 | 0.00875 | -0.012 | 85.198
6.5 | 0.746 | 0.00938 | -0.013 | 79.509
7 | 0.485 | 0.00988 | -0.014 | 49.118
7.5 | 0.52 | 0.01031 | -0.015 | 50.412
8 | 0.554 | 0.0109 | -0.016 | 50.851
8.5 | 0.588 | 0.01111 | -0.017 | 52.966
9 | 0.623 | 0.01201 | -0.018 | 51.841
9.5 | 0.611 | 0.02089 | -0.018 | 29.256
10 | 0.691 | 0.01309 | -0.02 | 52.784
10.5 | 0.701 | 0.01611 | -0.02 | 43.527
11 | 0.684 | 0.03172 | -0.019 | 21.553
11.5 | 0.646 | 0.07204 | -0.014 | 8.974
12 | 0.673 | 0.07797 | -0.014 | 8.637
12.5 | 0.7 | 0.08486 | -0.014 | 8.248
13 | 0.724 | 0.08994 | -0.014 | 8.048
13.5 | 0.751 | 0.09434 | -0.015 | 7.963
14 | 0.781 | 0.09706 | -0.016 | 8.044
14.5 | 0.81 | 0.09841 | -0.017 | 8.234
15 | 0.841 | 0.10066 | -0.018 | 8.36
15.5 | 0.874 | 0.10097 | -0.02 | 8.655
16 | 0.901 | 0.10731 | -0.02 | 8.401
16.5 | 0.929 | 0.11249 | -0.021 | 8.261
17 | 0.953 | 0.12214 | -0.021 | 7.805
17.5 | 0.971 | 0.14797 | -0.02 | 6.561
18 | 0.998 | 0.15548 | -0.02 | 6.418
18.5 | 1.025 | 0.15879 | -0.021 | 6.456
19 | 1.053 | 0.16769 | -0.022 | 6.278
19.5 | 1.081 | 0.17128 | -0.023 | 6.313
20 | 1.109 | 0.17618 | -0.024 | 6.296

## 136. Re 16M Mach 0.50 (2)
BIGFOIL.COM POLAR EXPORT
GA 37A012
GA 37A012 |  |  |  | Cl Max: | 0.9998 | at alpha= | 8 | deg
XFOIL ncrit=9 |  |  |  | L/D Max: | 110.278 | at alpha= | 6.5 | deg
Re: | 16000000 |  |  | Cd Min: | 0.12555 | at alpha= | 13 | deg
Mach: | 0.5 |  |  | Cl=0 at alpha= | 0 | deg
|  |  |  | @ Cl=0.1, Cd= | 0.0041932
|  |  |  | @ Cl=0.4, Cd= | 0.0056777
|  |  |  | @ Cl=0.6, Cd= | 0.0063935
alpha (deg) | Cl | Cd | Cm | Cl/Cd
-13 | -0.7729 | 0.12537 | 0.0079 | -6.165
-12.5 | -0.7855 | 0.11328 | 0.0015 | -6.9341
-12 | -0.8004 | 0.10114 | -0.0051 | -7.9138
-11.5 | -0.8179 | 0.08861 | -0.012 | -9.2303
-11 | -0.8345 | 0.07408 | -0.0208 | -11.2648
-10.5 | -0.8596 | 0.06064 | -0.0306 | -14.1755
-9.5 | -0.9259 | 0.03944 | -0.042 | -23.4762
-9 | -0.9591 | 0.03144 | -0.0412 | -30.5057
-8.5 | -0.988 | 0.0251 | -0.0341 | -39.3625
-8 | -0.9994 | 0.01776 | -0.0262 | -56.2725
-7.5 | -0.9879 | 0.01145 | -0.0179 | -86.2795
-7 | -0.9399 | 0.00885 | -0.0118 | -106.2034
-6.5 | -0.873 | 0.00792 | -0.0084 | -110.2273
-6 | -0.8036 | 0.00732 | -0.006 | -109.7814
-5.5 | -0.7332 | 0.00693 | -0.0044 | -105.8009
-5 | -0.663 | 0.00663 | -0.0032 | -100
-4.5 | -0.5935 | 0.00637 | -0.0024 | -93.1711
-4 | -0.5246 | 0.00612 | -0.0018 | -85.719
-3.5 | -0.4565 | 0.00587 | -0.0013 | -77.7683
-3 | -0.3888 | 0.00564 | -0.0011 | -68.9362
-2.5 | -0.3218 | 0.0054 | -0.001 | -59.5926
-2 | -0.2558 | 0.00511 | -0.0008 | -50.0587
-1.5 | -0.1918 | 0.00473 | -0.0005 | -40.5497
-1 | -0.128 | 0.00435 | -0.0003 | -29.4253
-0.5 | -0.0649 | 0.00398 | 0 | -16.3065
0 | 0 | 0.00377 | 0 | 0
0.5 | 0.0649 | 0.00397 | 0 | 16.3476
1 | 0.1278 | 0.00437 | 0.0003 | 29.2449
1.5 | 0.1919 | 0.00472 | 0.0005 | 40.6568
2 | 0.2558 | 0.00511 | 0.0008 | 50.0587
2.5 | 0.3219 | 0.00539 | 0.0009 | 59.7217
3 | 0.3889 | 0.00564 | 0.0011 | 68.9539
3.5 | 0.4567 | 0.00587 | 0.0013 | 77.8024
4 | 0.5248 | 0.00612 | 0.0017 | 85.7516
4.5 | 0.5937 | 0.00637 | 0.0023 | 93.2025
5 | 0.6633 | 0.00663 | 0.0032 | 100.0452
5.5 | 0.7334 | 0.00694 | 0.0043 | 105.6772
6 | 0.804 | 0.00732 | 0.006 | 109.8361
6.5 | 0.8734 | 0.00792 | 0.0083 | 110.2778
7 | 0.9403 | 0.00885 | 0.0117 | 106.2486
7.5 | 0.9883 | 0.01147 | 0.0179 | 86.1639
8 | 0.9998 | 0.01782 | 0.0261 | 56.1055
8.5 | 0.9886 | 0.02516 | 0.0339 | 39.2925
9 | 0.9597 | 0.03153 | 0.0409 | 30.4377
9.5 | 0.9265 | 0.03956 | 0.0417 | 23.4201
10 | 0.8922 | 0.04959 | 0.0372 | 17.9915
10.5 | 0.8603 | 0.06084 | 0.0301 | 14.1404
11 | 0.8355 | 0.07433 | 0.0203 | 11.2404
11.5 | 0.8189 | 0.08887 | 0.0115 | 9.2146
12 | 0.8019 | 0.10131 | 0.0046 | 7.9153
12.5 | 0.787 | 0.11346 | -0.002 | 6.9364
13 | 0.7745 | 0.12555 | -0.0084 | 6.1689

## 137. Re 18M Mach 0.00 (1)
BIGFOIL.COM POLAR EXPORT
GA 37A012
GA 37A012 |  |  |  | Cl Max: | 1.039 | at alpha= | 12 | deg
JavaFoil+Calcfoil stall+Eppler ext transition |  |  |  | L/D Max: | 109.436 | at alpha= | 8.5 | deg
Re: | 18000000 |  |  | Cd Min: | 0.00538 | at alpha= | 1.5 | deg
Mach: | 0 |  |  | Cl=0 at alpha= | 0 | deg
|  |  |  | @ Cl=0.1, Cd= | 0.0054656
|  |  |  | @ Cl=0.4, Cd= | 0.0063483
|  |  |  | @ Cl=0.6, Cd= | 0.0070607
alpha (deg) | Cl | Cd | Cm | Cl/Cd
-17 | -0.72 | 0.09657 | 0.02 | -7.456
-16.5 | -0.769 | 0.07363 | 0.022 | -10.447
-16 | -0.829 | 0.04962 | 0.023 | -16.7
-15.5 | -0.879 | 0.0363 | 0.024 | -24.21
-15 | -0.916 | 0.02733 | 0.024 | -33.532
-14.5 | -0.948 | 0.02195 | 0.023 | -43.199
-14 | -0.976 | 0.01801 | 0.023 | -54.209
-13.5 | -1 | 0.01556 | 0.023 | -64.248
-13 | -1.024 | 0.01343 | 0.022 | -76.279
-12.5 | -1.029 | 0.01267 | 0.021 | -81.233
-12 | -1.03 | 0.012 | 0.021 | -85.828
-11.5 | -1.026 | 0.01144 | 0.02 | -89.736
-11 | -1.018 | 0.01088 | 0.019 | -93.602
-10.5 | -1.005 | 0.01041 | 0.018 | -96.555
-10 | -0.987 | 0.01 | 0.017 | -98.747
-9.5 | -0.965 | 0.0095 | 0.017 | -101.581
-9 | -0.938 | 0.00913 | 0.016 | -102.687
-8.5 | -0.907 | 0.00842 | 0.015 | -107.652
-8 | -0.871 | 0.00816 | 0.014 | -106.664
-7.5 | -0.831 | 0.00816 | 0.013 | -101.85
-7 | -0.788 | 0.00798 | 0.012 | -98.756
-6.5 | -0.742 | 0.00764 | 0.011 | -97.081
-6 | -0.693 | 0.00721 | 0.011 | -96.065
-5.5 | -0.641 | 0.00723 | 0.01 | -88.708
-5 | -0.587 | 0.00709 | 0.009 | -82.877
-4.5 | -0.532 | 0.00692 | 0.008 | -76.906
-4 | -0.475 | 0.00671 | 0.007 | -70.865
-3.5 | -0.417 | 0.00648 | 0.006 | -64.353
-3 | -0.359 | 0.00618 | 0.005 | -58.001
-2.5 | -0.299 | 0.00595 | 0.004 | -50.331
-2 | -0.24 | 0.00554 | 0.004 | -43.302
-1.5 | -0.18 | 0.0054 | 0.003 | -33.308
-1 | -0.12 | 0.00553 | 0.002 | -21.711
-0.5 | -0.06 | 0.00543 | 0.001 | -11.067
0 | 0 | 0.00547 | 0 | 0
0.5 | 0.06 | 0.0054 | -0.001 | 11.202
1 | 0.121 | 0.0055 | -0.002 | 21.978
1.5 | 0.181 | 0.00538 | -0.003 | 33.718
2 | 0.241 | 0.00551 | -0.004 | 43.842
2.5 | 0.301 | 0.00592 | -0.004 | 50.963
3 | 0.361 | 0.00615 | -0.005 | 58.736
3.5 | 0.42 | 0.00645 | -0.006 | 65.174
4 | 0.479 | 0.00667 | -0.007 | 71.783
4.5 | 0.536 | 0.00688 | -0.008 | 77.92
5 | 0.592 | 0.00704 | -0.009 | 83.995
5.5 | 0.646 | 0.00718 | -0.01 | 89.935
6 | 0.698 | 0.00716 | -0.011 | 97.444
6.5 | 0.747 | 0.00759 | -0.011 | 98.488
7 | 0.794 | 0.00792 | -0.012 | 100.231
7.5 | 0.838 | 0.0081 | -0.013 | 103.413
8 | 0.878 | 0.0081 | -0.014 | 108.389
8.5 | 0.914 | 0.00835 | -0.015 | 109.436
9 | 0.946 | 0.00906 | -0.016 | 104.406
9.5 | 0.973 | 0.00941 | -0.017 | 103.337
10 | 0.996 | 0.0099 | -0.017 | 100.519
10.5 | 1.014 | 0.01031 | -0.018 | 98.342
11 | 1.027 | 0.01076 | -0.019 | 95.405
11.5 | 1.035 | 0.01131 | -0.02 | 91.548
12 | 1.039 | 0.01186 | -0.021 | 87.624
12.5 | 1.039 | 0.01251 | -0.022 | 83.025
13 | 1.034 | 0.01325 | -0.022 | 78.046
13.5 | 1 | 0.01556 | -0.023 | 64.248
14 | 0.976 | 0.01801 | -0.023 | 54.209
14.5 | 0.948 | 0.02195 | -0.023 | 43.199
15 | 0.916 | 0.02733 | -0.023 | 33.532
15.5 | 0.879 | 0.0363 | -0.023 | 24.21
16 | 0.829 | 0.04962 | -0.023 | 16.7
16.5 | 0.769 | 0.07363 | -0.022 | 10.447
17 | 0.72 | 0.09657 | -0.02 | 7.456

## 138. Re 18M Mach 0.00 (2)
BIGFOIL.COM POLAR EXPORT
GA 37A012
GA 37A012 |  |  |  | Cl Max: | 1.8743 | at alpha= | 20 | deg
XFOIL ncrit=9 |  |  |  | L/D Max: | 130.709 | at alpha= | 12 | deg
Re: | 18000000 |  |  | Cd Min: | 0.02955 | at alpha= | -20 | deg
Mach: | 0 |  |  | Cl=0 at alpha= | 0 | deg
|  |  |  | @ Cl=0.1, Cd= | 0.0043966
|  |  |  | @ Cl=0.4, Cd= | 0.0054866
|  |  |  | @ Cl=0.6, Cd= | 0.0061271
alpha (deg) | Cl | Cd | Cm | Cl/Cd
-20 | -1.8709 | 0.02955 | -0.0236 | -63.313
-19.5 | -1.8575 | 0.02654 | -0.0223 | -69.9887
-19 | -1.8405 | 0.02398 | -0.0206 | -76.7515
-18.5 | -1.8203 | 0.02187 | -0.0186 | -83.2327
-18 | -1.7977 | 0.02012 | -0.0162 | -89.3489
-17.5 | -1.773 | 0.01865 | -0.0135 | -95.067
-17 | -1.7463 | 0.01744 | -0.0104 | -100.1319
-16.5 | -1.7175 | 0.01644 | -0.0071 | -104.4708
-15.5 | -1.642 | 0.01459 | -0.0031 | -112.5428
-15 | -1.6003 | 0.0137 | -0.0017 | -116.8102
-14.5 | -1.5566 | 0.01288 | -0.0005 | -120.854
-14 | -1.5106 | 0.01219 | 0.0005 | -123.9212
-13.5 | -1.463 | 0.01159 | 0.0012 | -126.2295
-13 | -1.4144 | 0.01103 | 0.0018 | -128.2321
-12.5 | -1.3652 | 0.01052 | 0.0024 | -129.7719
-12 | -1.3077 | 0.01001 | 0.0012 | -130.6394
-11.5 | -1.259 | 0.00965 | 0.0021 | -130.4663
-11 | -1.2083 | 0.00932 | 0.0026 | -129.6459
-10.5 | -1.1566 | 0.00896 | 0.0029 | -129.0848
-10 | -1.1046 | 0.00854 | 0.0032 | -129.3443
-9.5 | -1.0518 | 0.00817 | 0.0033 | -128.7393
-9 | -0.998 | 0.00786 | 0.0033 | -126.972
-8.5 | -0.9436 | 0.00759 | 0.0032 | -124.3215
-8 | -0.8889 | 0.00732 | 0.0031 | -121.4344
-7.5 | -0.8338 | 0.00708 | 0.0029 | -117.7684
-7 | -0.7788 | 0.00681 | 0.0027 | -114.3612
-6.5 | -0.7235 | 0.00656 | 0.0026 | -110.2896
-6 | -0.6678 | 0.00636 | 0.0023 | -105
-5.5 | -0.6118 | 0.00617 | 0.002 | -99.1572
-5 | -0.5559 | 0.00597 | 0.0018 | -93.1156
-4.5 | -0.4997 | 0.00578 | 0.0015 | -86.4533
-4 | -0.4434 | 0.00561 | 0.0012 | -79.0374
-3.5 | -0.387 | 0.00545 | 0.0009 | -71.0092
-3 | -0.3307 | 0.00527 | 0.0006 | -62.7514
-2.5 | -0.2747 | 0.00512 | 0.0004 | -53.6523
-2 | -0.2189 | 0.00493 | 0.0002 | -44.4016
-1.5 | -0.1637 | 0.00465 | 0.0001 | -35.2043
-1 | -0.1083 | 0.00445 | -0.0001 | -24.3371
-0.5 | -0.0537 | 0.00415 | -0.0001 | -12.9398
0.5 | 0.0537 | 0.00416 | 0.0001 | 12.9087
1 | 0.1085 | 0.00444 | 0.0001 | 24.4369
1.5 | 0.1638 | 0.00465 | -0.0001 | 35.2258
2 | 0.2189 | 0.00493 | -0.0002 | 44.4016
2.5 | 0.2748 | 0.00512 | -0.0004 | 53.6719
3 | 0.3308 | 0.00527 | -0.0006 | 62.7704
3.5 | 0.3871 | 0.00545 | -0.0009 | 71.0275
4 | 0.4435 | 0.00561 | -0.0012 | 79.0553
4.5 | 0.4999 | 0.00579 | -0.0015 | 86.3385
5 | 0.556 | 0.00597 | -0.0018 | 93.1323
5.5 | 0.612 | 0.00617 | -0.0021 | 99.1896
6 | 0.6681 | 0.00636 | -0.0024 | 105.0472
6.5 | 0.7239 | 0.00655 | -0.0026 | 110.5191
7 | 0.7791 | 0.00682 | -0.0028 | 114.2375
8 | 0.8893 | 0.00733 | -0.0031 | 121.3233
8.5 | 0.9441 | 0.00759 | -0.0033 | 124.3874
9 | 0.9986 | 0.00786 | -0.0034 | 127.0483
9.5 | 1.0524 | 0.00818 | -0.0035 | 128.6553
10 | 1.1054 | 0.00855 | -0.0034 | 129.2865
10.5 | 1.1575 | 0.00897 | -0.0031 | 129.0412
11.5 | 1.26 | 0.00965 | -0.0024 | 130.5699
12 | 1.3084 | 0.01001 | -0.0014 | 130.7093
12.5 | 1.3657 | 0.01052 | -0.0026 | 129.8194
13 | 1.4151 | 0.01104 | -0.002 | 128.1793
13.5 | 1.4638 | 0.01159 | -0.0014 | 126.2985
14 | 1.5115 | 0.01219 | -0.0007 | 123.9951
14.5 | 1.5576 | 0.01289 | 0.0002 | 120.8379
15 | 1.6013 | 0.01371 | 0.0014 | 116.798
15.5 | 1.6432 | 0.01459 | 0.0029 | 112.6251
16.5 | 1.7192 | 0.01644 | 0.0067 | 104.5742
17 | 1.7483 | 0.01745 | 0.01 | 100.1891
17.5 | 1.7751 | 0.01866 | 0.013 | 95.1286
18 | 1.8 | 0.02011 | 0.0158 | 89.5077
18.5 | 1.8227 | 0.02187 | 0.0182 | 83.3425
19 | 1.8433 | 0.02396 | 0.0201 | 76.9324
19.5 | 1.8605 | 0.02651 | 0.0218 | 70.1811
20 | 1.8743 | 0.0295 | 0.0231 | 63.5356

## 139. Re 18M Mach 0.10 (1)
BIGFOIL.COM POLAR EXPORT
GA 37A012
GA 37A012 |  |  |  | Cl Max: | 1.023 | at alpha= | 12 | deg
JavaFoil+Calcfoil stall+Eppler ext transition |  |  |  | L/D Max: | 108.764 | at alpha= | 8 | deg
Re: | 18000000 |  |  | Cd Min: | 0.00539 | at alpha= | 0 | deg
Mach: | 0.1 |  |  | Cl=0 at alpha= | 0 | deg
|  |  |  | @ Cl=0.1, Cd= | 0.005492
|  |  |  | @ Cl=0.4, Cd= | 0.0062932
|  |  |  | @ Cl=0.6, Cd= | 0.0070027
alpha (deg) | Cl | Cd | Cm | Cl/Cd
-17 | -0.663 | 0.10408 | 0.019 | -6.372
-16.5 | -0.696 | 0.09861 | 0.019 | -7.056
-16 | -0.75 | 0.07306 | 0.021 | -10.271
-15.5 | -0.835 | 0.03699 | 0.024 | -22.578
-15 | -0.863 | 0.03317 | 0.023 | -26.008
-14.5 | -0.903 | 0.02492 | 0.023 | -36.246
-14 | -0.937 | 0.01978 | 0.023 | -47.366
-13.5 | -0.966 | 0.01663 | 0.023 | -58.051
-13 | -0.99 | 0.01455 | 0.022 | -68.021
-12.5 | -1.009 | 0.01318 | 0.022 | -76.535
-12 | -1.013 | 0.01222 | 0.021 | -82.928
-11.5 | -1.013 | 0.01161 | 0.02 | -87.252
-11 | -1.008 | 0.01103 | 0.019 | -91.424
-10.5 | -0.998 | 0.01053 | 0.018 | -94.767
-10 | -0.982 | 0.01004 | 0.017 | -97.906
-9.5 | -0.962 | 0.0096 | 0.017 | -100.215
-9 | -0.937 | 0.00923 | 0.016 | -101.505
-8.5 | -0.907 | 0.00852 | 0.015 | -106.449
-8 | -0.872 | 0.00815 | 0.014 | -107.032
-7.5 | -0.833 | 0.00824 | 0.013 | -101.111
-7 | -0.79 | 0.00795 | 0.012 | -99.388
-6.5 | -0.744 | 0.00772 | 0.011 | -96.391
-6 | -0.695 | 0.00728 | 0.011 | -95.574
-5.5 | -0.644 | 0.00731 | 0.01 | -88.038
-5 | -0.59 | 0.00701 | 0.009 | -84.161
-4.5 | -0.535 | 0.00685 | 0.008 | -78.043
-4 | -0.477 | 0.00664 | 0.007 | -71.958
-3.5 | -0.419 | 0.00646 | 0.006 | -64.922
-3 | -0.36 | 0.00611 | 0.005 | -58.951
-2.5 | -0.301 | 0.00593 | 0.004 | -50.767
-2 | -0.241 | 0.0056 | 0.004 | -43.057
-1.5 | -0.181 | 0.00542 | 0.003 | -33.368
-1 | -0.121 | 0.00554 | 0.002 | -21.804
-0.5 | -0.06 | 0.00549 | 0.001 | -10.987
0 | 0 | 0.00539 | 0 | 0
0.5 | 0.061 | 0.00546 | -0.001 | 11.122
1 | 0.122 | 0.00551 | -0.002 | 22.075
1.5 | 0.182 | 0.00539 | -0.003 | 33.785
2 | 0.243 | 0.00557 | -0.004 | 43.598
2.5 | 0.303 | 0.00589 | -0.004 | 51.405
3 | 0.363 | 0.00608 | -0.005 | 59.702
3.5 | 0.422 | 0.00642 | -0.006 | 65.753
4 | 0.481 | 0.0066 | -0.007 | 72.895
4.5 | 0.538 | 0.00681 | -0.008 | 79.077
5 | 0.594 | 0.00697 | -0.009 | 85.302
5.5 | 0.649 | 0.00727 | -0.01 | 89.264
6 | 0.701 | 0.00723 | -0.011 | 96.958
6.5 | 0.75 | 0.00767 | -0.012 | 97.798
7 | 0.797 | 0.0079 | -0.012 | 100.874
7.5 | 0.84 | 0.00818 | -0.013 | 102.674
8 | 0.879 | 0.00808 | -0.014 | 108.764
8.5 | 0.914 | 0.00844 | -0.015 | 108.224
9 | 0.944 | 0.00915 | -0.016 | 103.216
9.5 | 0.97 | 0.00951 | -0.017 | 101.958
10 | 0.991 | 0.00994 | -0.018 | 99.659
10.5 | 1.006 | 0.01042 | -0.018 | 96.53
11 | 1.017 | 0.01091 | -0.019 | 93.192
11.5 | 1.022 | 0.01148 | -0.02 | 89.018
12 | 1.023 | 0.01208 | -0.021 | 84.684
12.5 | 1.019 | 0.01302 | -0.022 | 78.221
13 | 0.99 | 0.01455 | -0.022 | 68.021
13.5 | 0.966 | 0.01663 | -0.022 | 58.051
14 | 0.937 | 0.01978 | -0.023 | 47.366
14.5 | 0.903 | 0.02492 | -0.023 | 36.246
15 | 0.863 | 0.03317 | -0.023 | 26.008
15.5 | 0.835 | 0.03699 | -0.023 | 22.578
16 | 0.75 | 0.07306 | -0.021 | 10.271
16.5 | 0.696 | 0.09861 | -0.019 | 7.056
17 | 0.663 | 0.10408 | -0.019 | 6.372

## 140. Re 18M Mach 0.10 (2)
BIGFOIL.COM POLAR EXPORT
GA 37A012
GA 37A012 |  |  |  | Cl Max: | 1.8606 | at alpha= | 20 | deg
XFOIL ncrit=9 |  |  |  | L/D Max: | 129.637 | at alpha= | 12 | deg
Re: | 18000000 |  |  | Cd Min: | 0.03376 | at alpha= | -20 | deg
Mach: | 0.1 |  |  | Cl=0 at alpha= | 0 | deg
|  |  |  | @ Cl=0.1, Cd= | 0.0043838
|  |  |  | @ Cl=0.4, Cd= | 0.0054901
|  |  |  | @ Cl=0.6, Cd= | 0.0061308
alpha (deg) | Cl | Cd | Cm | Cl/Cd
-20 | -1.8571 | 0.03376 | -0.0281 | -55.0089
-19.5 | -1.85 | 0.02984 | -0.0271 | -61.9973
-19 | -1.8375 | 0.0266 | -0.0256 | -69.0789
-18.5 | -1.8204 | 0.02393 | -0.0237 | -76.0719
-18 | -1.8 | 0.02173 | -0.0214 | -82.8348
-17.5 | -1.7769 | 0.01991 | -0.0187 | -89.2466
-17 | -1.7515 | 0.01842 | -0.0156 | -95.0869
-16.5 | -1.7239 | 0.01721 | -0.0122 | -100.1685
-16 | -1.6929 | 0.0162 | -0.0087 | -104.5
-15 | -1.6118 | 0.01432 | -0.0048 | -112.5559
-14.5 | -1.5684 | 0.01341 | -0.0032 | -116.9575
-14 | -1.5231 | 0.01258 | -0.0019 | -121.0731
-13.5 | -1.4756 | 0.01188 | -0.0008 | -124.2088
-13 | -1.4265 | 0.01127 | 0 | -126.575
-12.5 | -1.3767 | 0.01072 | 0.0008 | -128.4235
-12 | -1.319 | 0.01018 | -0.0001 | -129.5678
-11.5 | -1.2693 | 0.00979 | 0.0009 | -129.6527
-11 | -1.2181 | 0.00945 | 0.0016 | -128.8995
-10.5 | -1.1655 | 0.00909 | 0.002 | -128.2178
-10 | -1.1129 | 0.00866 | 0.0024 | -128.5104
-9.5 | -1.0596 | 0.00826 | 0.0026 | -128.2809
-9 | -1.0054 | 0.00792 | 0.0027 | -126.9444
-8.5 | -0.9504 | 0.00763 | 0.0027 | -124.5609
-8 | -0.8951 | 0.00737 | 0.0027 | -121.4518
-7 | -0.7839 | 0.00685 | 0.0025 | -114.438
-6.5 | -0.7282 | 0.00659 | 0.0023 | -110.5008
-6 | -0.6721 | 0.00637 | 0.0021 | -105.5102
-5.5 | -0.6156 | 0.00619 | 0.0019 | -99.4507
-5 | -0.5593 | 0.00598 | 0.0017 | -93.5284
-4.5 | -0.5027 | 0.0058 | 0.0014 | -86.6724
-4 | -0.446 | 0.00562 | 0.0011 | -79.3594
-3.5 | -0.3892 | 0.00546 | 0.0008 | -71.2821
-3 | -0.3326 | 0.00528 | 0.0006 | -62.9924
-2.5 | -0.2762 | 0.00513 | 0.0003 | -53.8402
-1.5 | -0.1646 | 0.00465 | 0 | -35.3978
-1 | -0.1089 | 0.00445 | -0.0001 | -24.4719
-0.5 | -0.0541 | 0.00414 | -0.0001 | -13.0676
0 | 0 | 0.004 | 0 | 0
0.5 | 0.054 | 0.00415 | 0.0001 | 13.012
1 | 0.1091 | 0.00443 | 0.0001 | 24.6275
1.5 | 0.1647 | 0.00465 | -0.0001 | 35.4194
2.5 | 0.2763 | 0.00513 | -0.0004 | 53.8596
3 | 0.3327 | 0.00528 | -0.0006 | 63.0114
3.5 | 0.3893 | 0.00546 | -0.0009 | 71.3004
4 | 0.4462 | 0.00562 | -0.0012 | 79.395
4.5 | 0.5029 | 0.0058 | -0.0014 | 86.7069
5 | 0.5595 | 0.00598 | -0.0017 | 93.5619
5.5 | 0.6159 | 0.00619 | -0.0019 | 99.4992
6 | 0.6724 | 0.00637 | -0.0022 | 105.5573
6.5 | 0.7286 | 0.00658 | -0.0024 | 110.7295
7 | 0.7843 | 0.00685 | -0.0025 | 114.4964
7.5 | 0.8399 | 0.00712 | -0.0026 | 117.9635
8 | 0.8955 | 0.00737 | -0.0028 | 121.5061
8.5 | 0.9509 | 0.00763 | -0.0028 | 124.6265
9 | 1.006 | 0.00793 | -0.0029 | 126.86
9.5 | 1.0602 | 0.00827 | -0.0028 | 128.1983
10 | 1.1137 | 0.00867 | -0.0026 | 128.4544
11 | 1.2191 | 0.00946 | -0.0018 | 128.8689
11.5 | 1.2704 | 0.0098 | -0.0012 | 129.6327
12 | 1.3197 | 0.01018 | -0.0001 | 129.6365
12.5 | 1.3773 | 0.01072 | -0.001 | 128.4795
13 | 1.4272 | 0.01128 | -0.0002 | 126.5248
13.5 | 1.4764 | 0.01188 | 0.0007 | 124.2761
14 | 1.524 | 0.01259 | 0.0017 | 121.0485
14.5 | 1.5694 | 0.01342 | 0.003 | 116.9449
15 | 1.6129 | 0.01433 | 0.0046 | 112.5541
16 | 1.6943 | 0.01621 | 0.0084 | 104.5219
16.5 | 1.7258 | 0.01721 | 0.0118 | 100.2789
17 | 1.7535 | 0.01843 | 0.0152 | 95.1438
17.5 | 1.7791 | 0.01992 | 0.0183 | 89.3122
18 | 1.8024 | 0.02172 | 0.021 | 82.9834
18.5 | 1.8231 | 0.02391 | 0.0232 | 76.2484
19 | 1.8405 | 0.02658 | 0.0251 | 69.2438
19.5 | 1.8532 | 0.0298 | 0.0266 | 62.1879
20 | 1.8606 | 0.03372 | 0.0276 | 55.1779

## 141. Re 18M Mach 0.25 (1)
BIGFOIL.COM POLAR EXPORT
GA 37A012
GA 37A012 |  |  |  | Cl Max: | 0.944 | at alpha= | 10 | deg
JavaFoil+Calcfoil stall+Eppler ext transition |  |  |  | L/D Max: | 103.355 | at alpha= | 8 | deg
Re: | 18000000 |  |  | Cd Min: | 0.0054 | at alpha= | 1.5 | deg
Mach: | 0.25 |  |  | Cl=0 at alpha= | 0 | deg
|  |  |  | @ Cl=0.1, Cd= | 0.0055105
|  |  |  | @ Cl=0.4, Cd= | 0.0063138
|  |  |  | @ Cl=0.6, Cd= | 0.09325
alpha (deg) | Cl | Cd | Cm | Cl/Cd
-15 | -0.452 | 0.09325 | 0.017 | -4.848
-14.5 | -0.507 | 0.0904 | 0.016 | -5.611
-14 | -0.571 | 0.07379 | 0.018 | -7.737
-13.5 | -0.624 | 0.06603 | 0.018 | -9.453
-13 | -0.755 | 0.01976 | 0.022 | -38.225
-12.5 | -0.816 | 0.01583 | 0.022 | -51.527
-12 | -0.868 | 0.01384 | 0.021 | -62.722
-11.5 | -0.898 | 0.01269 | 0.02 | -70.736
-11 | -0.919 | 0.01198 | 0.02 | -76.718
-10.5 | -0.932 | 0.01106 | 0.019 | -84.268
-10 | -0.936 | 0.01061 | 0.018 | -88.213
-9.5 | -0.932 | 0.01016 | 0.017 | -91.699
-9 | -0.92 | 0.00966 | 0.016 | -95.239
-8.5 | -0.9 | 0.00886 | 0.015 | -101.588
-8 | -0.873 | 0.00859 | 0.014 | -101.653
-7.5 | -0.84 | 0.00854 | 0.014 | -98.309
-7 | -0.801 | 0.00819 | 0.013 | -97.811
-6.5 | -0.757 | 0.00794 | 0.012 | -95.342
-6 | -0.71 | 0.00747 | 0.011 | -95.051
-5.5 | -0.658 | 0.00741 | 0.01 | -88.804
-5 | -0.604 | 0.00721 | 0.009 | -83.802
-4.5 | -0.548 | 0.00701 | 0.008 | -78.19
-4 | -0.49 | 0.00679 | 0.007 | -72.114
-3.5 | -0.43 | 0.00656 | 0.006 | -65.653
-3 | -0.37 | 0.00619 | 0.005 | -59.808
-2.5 | -0.309 | 0.00594 | 0.005 | -52.017
-2 | -0.248 | 0.00564 | 0.004 | -43.938
-1.5 | -0.186 | 0.00543 | 0.003 | -34.215
-1 | -0.124 | 0.0056 | 0.002 | -22.143
-0.5 | -0.062 | 0.00545 | 0.001 | -11.38
0 | 0 | 0.00545 | 0 | 0
0.5 | 0.062 | 0.00542 | -0.001 | 11.528
1 | 0.125 | 0.00557 | -0.002 | 22.433
1.5 | 0.187 | 0.0054 | -0.003 | 34.665
2 | 0.249 | 0.0056 | -0.004 | 44.519
2.5 | 0.311 | 0.00591 | -0.005 | 52.705
3 | 0.373 | 0.00615 | -0.005 | 60.606
3.5 | 0.434 | 0.00652 | -0.006 | 66.537
4 | 0.494 | 0.00675 | -0.007 | 73.098
4.5 | 0.552 | 0.00695 | -0.008 | 79.468
5 | 0.609 | 0.00717 | -0.009 | 84.988
5.5 | 0.663 | 0.00736 | -0.01 | 90.089
6 | 0.715 | 0.00741 | -0.011 | 96.48
6.5 | 0.763 | 0.00789 | -0.012 | 96.785
7 | 0.807 | 0.00813 | -0.013 | 99.325
7.5 | 0.846 | 0.00848 | -0.014 | 99.877
8 | 0.88 | 0.00851 | -0.015 | 103.355
8.5 | 0.907 | 0.00878 | -0.015 | 103.33
9 | 0.927 | 0.00957 | -0.016 | 96.883
9.5 | 0.94 | 0.01007 | -0.017 | 93.341
10 | 0.944 | 0.01051 | -0.018 | 89.837
10.5 | 0.94 | 0.01094 | -0.019 | 85.92
11 | 0.928 | 0.01185 | -0.02 | 78.267
11.5 | 0.906 | 0.01255 | -0.021 | 72.238
12 | 0.877 | 0.01367 | -0.021 | 64.112
12.5 | 0.816 | 0.01583 | -0.022 | 51.527
13 | 0.755 | 0.01976 | -0.022 | 38.225
13.5 | 0.624 | 0.06603 | -0.017 | 9.453
14 | 0.571 | 0.07379 | -0.017 | 7.737
14.5 | 0.508 | 0.0892 | -0.016 | 5.698
15 | 0.452 | 0.09325 | -0.017 | 4.848

## 142. Re 18M Mach 0.25 (2)
BIGFOIL.COM POLAR EXPORT
GA 37A012
GA 37A012 |  |  |  | Cl Max: | 1.6815 | at alpha= | 16.5 | deg
XFOIL ncrit=9 |  |  |  | L/D Max: | 125.389 | at alpha= | 9 | deg
Re: | 18000000 |  |  | Cd Min: | 0.10705 | at alpha= | 20 | deg
Mach: | 0.25 |  |  | Cl=0 at alpha= | 0.00089606 | deg
|  |  |  | @ Cl=0.1, Cd= | 0.0043361
|  |  |  | @ Cl=0.4, Cd= | 0.0054948
|  |  |  | @ Cl=0.6, Cd= | 0.0061555
alpha (deg) | Cl | Cd | Cm | Cl/Cd
-20 | -1.4409 | 0.10672 | -0.0101 | -13.5017
-19.5 | -1.499 | 0.08987 | -0.02 | -16.6796
-19 | -1.5478 | 0.07513 | -0.0284 | -20.6016
-18.5 | -1.5861 | 0.06279 | -0.0345 | -25.2604
-18 | -1.6207 | 0.05182 | -0.0391 | -31.2756
-17.5 | -1.6503 | 0.04252 | -0.0415 | -38.8123
-17 | -1.6702 | 0.03499 | -0.0418 | -47.7336
-16.5 | -1.6791 | 0.02908 | -0.0403 | -57.7407
-16 | -1.6781 | 0.02452 | -0.0373 | -68.438
-15.5 | -1.6666 | 0.02124 | -0.0331 | -78.4652
-15 | -1.647 | 0.01888 | -0.0281 | -87.2352
-14.5 | -1.6208 | 0.01714 | -0.0227 | -94.5624
-14 | -1.5824 | 0.01575 | -0.0185 | -100.4698
-13.5 | -1.5379 | 0.01442 | -0.0151 | -106.6505
-13 | -1.4906 | 0.01319 | -0.0122 | -113.0099
-12.5 | -1.4396 | 0.01221 | -0.0098 | -117.9034
-12 | -1.384 | 0.01139 | -0.0082 | -121.5101
-11.5 | -1.3272 | 0.01076 | -0.0069 | -123.3457
-10.5 | -1.2169 | 0.00979 | -0.0037 | -124.3003
-9.5 | -1.1034 | 0.00882 | -0.0017 | -125.102
-9 | -1.0463 | 0.00835 | -0.0008 | -125.3054
-8.5 | -0.9886 | 0.00794 | -0.0002 | -124.5088
-8 | -0.9302 | 0.00761 | 0.0002 | -122.2339
-7.5 | -0.8716 | 0.00732 | 0.0005 | -119.071
-7 | -0.8129 | 0.00705 | 0.0008 | -115.305
-6.5 | -0.7544 | 0.00676 | 0.001 | -111.5976
-6 | -0.6959 | 0.00649 | 0.0011 | -107.2265
-5.5 | -0.6369 | 0.00629 | 0.001 | -101.256
-5 | -0.5781 | 0.00607 | 0.001 | -95.2389
-4.5 | -0.5192 | 0.00589 | 0.0009 | -88.1494
-4 | -0.4605 | 0.00568 | 0.0007 | -81.0739
-3.5 | -0.4017 | 0.0055 | 0.0005 | -73.0364
-3 | -0.343 | 0.00532 | 0.0003 | -64.4737
-2.5 | -0.2846 | 0.00515 | 0.0001 | -55.2621
-2 | -0.2267 | 0.00496 | 0 | -45.7056
-1.5 | -0.1696 | 0.00465 | 0 | -36.4731
-1 | -0.1123 | 0.00443 | -0.0001 | -25.3499
-0.5 | -0.0557 | 0.00413 | -0.0001 | -13.4867
0 | -0.0001 | 0.00393 | 0 | -0.025445
0.5 | 0.0557 | 0.00413 | 0.0001 | 13.4867
1.5 | 0.1696 | 0.00466 | 0 | 36.3948
2 | 0.2268 | 0.00496 | 0 | 45.7258
2.5 | 0.2847 | 0.00515 | -0.0002 | 55.2816
3 | 0.3431 | 0.00533 | -0.0004 | 64.3715
3.5 | 0.4018 | 0.0055 | -0.0006 | 73.0545
4 | 0.4606 | 0.00569 | -0.0008 | 80.949
4.5 | 0.5194 | 0.00589 | -0.0009 | 88.1834
5 | 0.5783 | 0.00608 | -0.001 | 95.1151
6 | 0.6962 | 0.00649 | -0.0011 | 107.2727
6.5 | 0.7547 | 0.00676 | -0.001 | 111.642
7 | 0.8132 | 0.00705 | -0.0008 | 115.3475
7.5 | 0.8719 | 0.00732 | -0.0006 | 119.112
8 | 0.9307 | 0.00761 | -0.0003 | 122.2996
8.5 | 0.9891 | 0.00794 | 0.0001 | 124.5718
9 | 1.047 | 0.00835 | 0.0007 | 125.3892
9.5 | 1.1042 | 0.00883 | 0.0015 | 125.051
10.5 | 1.2178 | 0.0098 | 0.0035 | 124.2653
11 | 1.2741 | 0.01028 | 0.0048 | 123.9397
11.5 | 1.3284 | 0.01076 | 0.0066 | 123.4572
12 | 1.3843 | 0.01139 | 0.0081 | 121.5364
12.5 | 1.4403 | 0.01222 | 0.0096 | 117.8642
13 | 1.4914 | 0.01319 | 0.012 | 113.0705
13.5 | 1.5387 | 0.01443 | 0.015 | 106.632
14 | 1.5835 | 0.01575 | 0.0183 | 100.5397
14.5 | 1.6224 | 0.01715 | 0.0224 | 94.6006
15 | 1.6487 | 0.01889 | 0.0278 | 87.279
15.5 | 1.6685 | 0.02125 | 0.0328 | 78.5176
16 | 1.6798 | 0.02457 | 0.037 | 68.3679
16.5 | 1.6815 | 0.02909 | 0.0399 | 57.8034
17 | 1.6712 | 0.03514 | 0.0414 | 47.5583
17.5 | 1.6508 | 0.04276 | 0.041 | 38.6062
18 | 1.6226 | 0.05197 | 0.0385 | 31.2219
18.5 | 1.5887 | 0.06288 | 0.034 | 25.2656
19 | 1.5481 | 0.07557 | 0.0275 | 20.4856
19.5 | 1.5016 | 0.09004 | 0.0194 | 16.677
20 | 1.4426 | 0.10705 | 0.0093 | 13.4759

## 143. Re 18M Mach 0.50 (1)
BIGFOIL.COM POLAR EXPORT
GA 37A012
GA 37A012 |  |  |  | Cl Max: | 1.108 | at alpha= | 20 | deg
JavaFoil+Calcfoil stall+Eppler ext transition |  |  |  | L/D Max: | 88.121 | at alpha= | 6 | deg
Re: | 18000000 |  |  | Cd Min: | 0.00551 | at alpha= | 0 | deg
Mach: | 0.5 |  |  | Cl=0 at alpha= | 0 | deg
|  |  |  | @ Cl=0.1, Cd= | 0.00563
|  |  |  | @ Cl=0.4, Cd= | 0.0064359
|  |  |  | @ Cl=0.6, Cd= | 0.0075071
alpha (deg) | Cl | Cd | Cm | Cl/Cd
-20 | -1.108 | 0.18342 | 0.024 | -6.043
-19.5 | -1.08 | 0.1767 | 0.023 | -6.114
-19 | -1.052 | 0.17264 | 0.022 | -6.095
-18.5 | -1.024 | 0.16257 | 0.021 | -6.301
-18 | -0.998 | 0.16311 | 0.021 | -6.117
-17.5 | -0.971 | 0.15887 | 0.02 | -6.111
-17 | -0.949 | 0.13042 | 0.021 | -7.277
-16.5 | -0.923 | 0.12363 | 0.02 | -7.463
-16 | -0.894 | 0.11836 | 0.019 | -7.557
-15.5 | -0.869 | 0.10643 | 0.019 | -8.169
-15 | -0.839 | 0.10326 | 0.018 | -8.129
-14.5 | -0.81 | 0.10017 | 0.017 | -8.084
-14 | -0.781 | 0.09652 | 0.016 | -8.093
-13.5 | -0.752 | 0.09373 | 0.015 | -8.019
-13 | -0.724 | 0.0899 | 0.014 | -8.053
-12.5 | -0.699 | 0.08576 | 0.014 | -8.152
-12 | -0.674 | 0.07676 | 0.014 | -8.783
-11.5 | -0.646 | 0.07279 | 0.014 | -8.871
-11 | -0.632 | 0.0584 | 0.015 | -10.818
-10.5 | -0.694 | 0.01741 | 0.02 | -39.854
-10 | -0.684 | 0.01349 | 0.02 | -50.699
-9.5 | -0.621 | 0.01807 | 0.018 | -34.377
-9 | -0.617 | 0.01156 | 0.018 | -53.391
-8.5 | -0.583 | 0.01102 | 0.017 | -52.938
-8 | -0.549 | 0.01082 | 0.016 | -50.745
-7.5 | -0.515 | 0.01001 | 0.015 | -51.482
-7 | -0.481 | 0.00937 | 0.014 | -51.373
-6.5 | -0.74 | 0.00931 | 0.013 | -79.472
-6 | -0.74 | 0.00864 | 0.012 | -85.62
-5.5 | -0.708 | 0.00792 | 0.011 | -89.351
-5 | -0.661 | 0.00781 | 0.01 | -84.58
-4.5 | -0.605 | 0.00749 | 0.009 | -80.794
-4 | -0.544 | 0.00727 | 0.008 | -74.765
-3.5 | -0.479 | 0.00699 | 0.007 | -68.536
-3 | -0.413 | 0.00662 | 0.006 | -62.327
-2.5 | -0.345 | 0.0063 | 0.005 | -54.776
-2 | -0.277 | 0.00586 | 0.004 | -47.172
-1.5 | -0.208 | 0.00563 | 0.003 | -36.853
-1 | -0.139 | 0.00574 | 0.002 | -24.143
-0.5 | -0.069 | 0.00561 | 0.001 | -12.359
0 | 0 | 0.00551 | 0 | 0
0.5 | 0.07 | 0.00557 | -0.001 | 12.528
1 | 0.14 | 0.00571 | -0.002 | 24.475
1.5 | 0.209 | 0.0056 | -0.003 | 37.364
2 | 0.279 | 0.00583 | -0.004 | 47.829
2.5 | 0.348 | 0.00626 | -0.005 | 55.537
3 | 0.416 | 0.00649 | -0.006 | 64.021
3.5 | 0.483 | 0.0068 | -0.007 | 70.957
4 | 0.548 | 0.00718 | -0.008 | 76.342
4.5 | 0.61 | 0.00757 | -0.009 | 80.526
5 | 0.666 | 0.0078 | -0.01 | 85.425
5.5 | 0.714 | 0.00813 | -0.011 | 87.77
6 | 0.746 | 0.00846 | -0.012 | 88.121
6.5 | 0.746 | 0.00917 | -0.013 | 81.297
7 | 0.485 | 0.00973 | -0.014 | 49.875
7.5 | 0.52 | 0.01031 | -0.015 | 50.421
8 | 0.554 | 0.01052 | -0.016 | 52.681
8.5 | 0.588 | 0.01091 | -0.017 | 53.922
9 | 0.623 | 0.01145 | -0.018 | 54.373
9.5 | 0.621 | 0.01807 | -0.018 | 34.377
10 | 0.691 | 0.01284 | -0.02 | 53.827
10.5 | 0.705 | 0.01564 | -0.02 | 45.066
11 | 0.702 | 0.02473 | -0.02 | 28.397
11.5 | 0.648 | 0.07035 | -0.014 | 9.216
12 | 0.674 | 0.07676 | -0.014 | 8.783
12.5 | 0.7 | 0.08341 | -0.015 | 8.395
13 | 0.724 | 0.09019 | -0.014 | 8.026
13.5 | 0.752 | 0.09408 | -0.015 | 7.989
14 | 0.781 | 0.09715 | -0.016 | 8.04
14.5 | 0.81 | 0.09986 | -0.017 | 8.108
15 | 0.84 | 0.10329 | -0.018 | 8.128
15.5 | 0.869 | 0.10587 | -0.019 | 8.212
16 | 0.895 | 0.11629 | -0.019 | 7.697
16.5 | 0.923 | 0.12099 | -0.02 | 7.63
17 | 0.949 | 0.13165 | -0.02 | 7.21
17.5 | 0.971 | 0.15895 | -0.02 | 6.108
18 | 0.998 | 0.15987 | -0.02 | 6.241
18.5 | 1.024 | 0.16524 | -0.021 | 6.2
19 | 1.052 | 0.17384 | -0.022 | 6.054
19.5 | 1.081 | 0.17781 | -0.023 | 6.079
20 | 1.108 | 0.17917 | -0.024 | 6.187

## 144. Re 18M Mach 0.50 (2)
BIGFOIL.COM POLAR EXPORT
GA 37A012
GA 37A012 |  |  |  | Cl Max: | 1.006 | at alpha= | 8 | deg
XFOIL ncrit=9 |  |  |  | L/D Max: | 113.312 | at alpha= | 6.5 | deg
Re: | 18000000 |  |  | Cd Min: | 0.12422 | at alpha= | 13 | deg
Mach: | 0.5 |  |  | Cl=0 at alpha= | 0 | deg
|  |  |  | @ Cl=0.1, Cd= | 0.0042653
|  |  |  | @ Cl=0.4, Cd= | 0.0056024
|  |  |  | @ Cl=0.6, Cd= | 0.0062886
alpha (deg) | Cl | Cd | Cm | Cl/Cd
-13 | -0.7802 | 0.12403 | 0.007 | -6.2904
-12.5 | -0.7926 | 0.11209 | 0.0007 | -7.0711
-12 | -0.807 | 0.10008 | -0.0058 | -8.0635
-11.5 | -0.8238 | 0.08762 | -0.0127 | -9.402
-11 | -0.8396 | 0.07322 | -0.0214 | -11.4668
-10.5 | -0.8655 | 0.06049 | -0.0302 | -14.3082
-10 | -0.8961 | 0.04896 | -0.0379 | -18.3027
-9.5 | -0.9306 | 0.03902 | -0.0422 | -23.8493
-8.5 | -0.996 | 0.02455 | -0.0336 | -40.5703
-8 | -1.0056 | 0.01725 | -0.0258 | -58.2957
-7.5 | -0.9924 | 0.01112 | -0.0175 | -89.2446
-6.5 | -0.8755 | 0.00773 | -0.0081 | -113.26
-6 | -0.8053 | 0.0072 | -0.0058 | -111.8472
-5.5 | -0.7347 | 0.00682 | -0.0042 | -107.7273
-5 | -0.6644 | 0.00652 | -0.003 | -101.9018
-4.5 | -0.5946 | 0.00627 | -0.0022 | -94.8325
-4 | -0.5256 | 0.00603 | -0.0016 | -87.1642
-3.5 | -0.4574 | 0.00578 | -0.0012 | -79.1349
-3 | -0.3894 | 0.00557 | -0.001 | -69.9102
-2.5 | -0.3224 | 0.00532 | -0.0009 | -60.6015
-1 | -0.1273 | 0.00439 | -0.0004 | -28.9977
-0.5 | -0.0639 | 0.00404 | -0.0001 | -15.8168
0 | 0 | 0.00377 | 0 | 0
1 | 0.1272 | 0.0044 | 0.0004 | 28.9091
2.5 | 0.3225 | 0.00532 | 0.0008 | 60.6203
3 | 0.3895 | 0.00557 | 0.001 | 69.9282
3.5 | 0.4576 | 0.00578 | 0.0012 | 79.1696
4.5 | 0.5948 | 0.00627 | 0.0022 | 94.8644
5 | 0.6647 | 0.00652 | 0.003 | 101.9479
5.5 | 0.735 | 0.00682 | 0.0041 | 107.7713
6 | 0.8056 | 0.0072 | 0.0057 | 111.8889
6.5 | 0.8759 | 0.00773 | 0.008 | 113.3118
7 | 0.9437 | 0.00861 | 0.0113 | 109.6051
7.5 | 0.9927 | 0.01114 | 0.0174 | 89.1113
8 | 1.006 | 0.0173 | 0.0257 | 58.1503
8.5 | 0.9966 | 0.02462 | 0.0334 | 40.4793
9 | 0.967 | 0.03103 | 0.0408 | 31.1634
9.5 | 0.9312 | 0.03914 | 0.0419 | 23.7915
10 | 0.8967 | 0.04913 | 0.0375 | 18.2516
10.5 | 0.8662 | 0.06072 | 0.0297 | 14.2655
11 | 0.8405 | 0.07346 | 0.0209 | 11.4416
11.5 | 0.8248 | 0.08789 | 0.0121 | 9.3845
12 | 0.8084 | 0.10026 | 0.0053 | 8.063
12.5 | 0.794 | 0.11229 | -0.0012 | 7.071
13 | 0.7817 | 0.12422 | -0.0075 | 6.2929

## 145. Re 20M Mach 0.00 (1)
BIGFOIL.COM POLAR EXPORT
GA 37A012
GA 37A012 |  |  |  | Cl Max: | 1.039 | at alpha= | 12 | deg
JavaFoil+Calcfoil stall+Eppler ext transition |  |  |  | L/D Max: | 110.405 | at alpha= | 9 | deg
Re: | 20000000 |  |  | Cd Min: | 0.00545 | at alpha= | 1.5 | deg
Mach: | 0 |  |  | Cl=0 at alpha= | 0 | deg
|  |  |  | @ Cl=0.1, Cd= | 0.0055634
|  |  |  | @ Cl=0.4, Cd= | 0.0062381
|  |  |  | @ Cl=0.6, Cd= | 0.0069204
alpha (deg) | Cl | Cd | Cm | Cl/Cd
-17 | -0.725 | 0.09169 | 0.021 | -7.903
-16.5 | -0.757 | 0.08437 | 0.02 | -8.969
-16 | -0.838 | 0.0437 | 0.024 | -19.184
-15.5 | -0.887 | 0.03245 | 0.024 | -27.335
-15 | -0.919 | 0.02619 | 0.024 | -35.098
-14.5 | -0.953 | 0.02056 | 0.024 | -46.373
-14 | -0.981 | 0.01711 | 0.023 | -57.321
-13.5 | -1.003 | 0.01496 | 0.023 | -67.068
-13 | -1.025 | 0.01316 | 0.022 | -77.847
-12.5 | -1.029 | 0.01249 | 0.021 | -82.433
-12 | -1.03 | 0.01179 | 0.021 | -87.382
-11.5 | -1.026 | 0.01151 | 0.02 | -89.182
-11 | -1.018 | 0.01072 | 0.019 | -94.947
-10.5 | -1.005 | 0.01023 | 0.018 | -98.215
-10 | -0.987 | 0.00955 | 0.017 | -103.396
-9.5 | -0.965 | 0.00935 | 0.017 | -103.247
-9 | -0.938 | 0.00864 | 0.016 | -108.556
-8.5 | -0.907 | 0.00838 | 0.015 | -108.178
-8 | -0.871 | 0.00803 | 0.014 | -108.45
-7.5 | -0.831 | 0.00803 | 0.013 | -103.591
-7 | -0.788 | 0.00784 | 0.012 | -100.586
-6.5 | -0.742 | 0.00738 | 0.011 | -100.58
-6 | -0.693 | 0.00707 | 0.011 | -97.923
-5.5 | -0.641 | 0.00702 | 0.01 | -91.316
-5 | -0.587 | 0.00695 | 0.009 | -84.533
-4.5 | -0.532 | 0.00676 | 0.008 | -78.667
-4 | -0.475 | 0.00657 | 0.007 | -72.381
-3.5 | -0.417 | 0.00639 | 0.006 | -65.306
-3 | -0.359 | 0.00605 | 0.005 | -59.233
-2.5 | -0.299 | 0.00588 | 0.004 | -50.94
-2 | -0.24 | 0.00562 | 0.004 | -42.682
-1.5 | -0.18 | 0.00548 | 0.003 | -32.879
-1 | -0.12 | 0.00559 | 0.002 | -21.493
-0.5 | -0.06 | 0.00559 | 0.001 | -10.734
0 | 0 | 0.00551 | 0 | 0
0.5 | 0.06 | 0.00557 | -0.001 | 10.863
1 | 0.121 | 0.00556 | -0.002 | 21.756
1.5 | 0.181 | 0.00545 | -0.003 | 33.282
2 | 0.241 | 0.00559 | -0.004 | 43.212
2.5 | 0.301 | 0.00585 | -0.004 | 51.574
3 | 0.361 | 0.00602 | -0.005 | 59.981
3.5 | 0.42 | 0.00635 | -0.006 | 66.135
4 | 0.479 | 0.00653 | -0.007 | 73.316
4.5 | 0.536 | 0.00672 | -0.008 | 79.702
5 | 0.592 | 0.00691 | -0.009 | 85.669
5.5 | 0.646 | 0.00698 | -0.01 | 92.581
6 | 0.698 | 0.00703 | -0.011 | 99.324
6.5 | 0.747 | 0.00732 | -0.011 | 102.064
7 | 0.794 | 0.00778 | -0.012 | 102.082
7.5 | 0.838 | 0.00797 | -0.013 | 105.174
8 | 0.878 | 0.00796 | -0.014 | 110.197
8.5 | 0.914 | 0.00831 | -0.015 | 109.975
9 | 0.946 | 0.00856 | -0.016 | 110.405
9.5 | 0.973 | 0.00926 | -0.017 | 105.026
10 | 0.996 | 0.00946 | -0.017 | 105.276
10.5 | 1.014 | 0.01013 | -0.018 | 100.028
11 | 1.027 | 0.01061 | -0.019 | 96.769
11.5 | 1.035 | 0.01138 | -0.02 | 90.956
12 | 1.039 | 0.01165 | -0.021 | 89.209
12.5 | 1.039 | 0.01233 | -0.022 | 84.248
13 | 1.034 | 0.01299 | -0.022 | 79.653
13.5 | 1.003 | 0.01496 | -0.023 | 67.068
14 | 0.981 | 0.01711 | -0.023 | 57.321
14.5 | 0.953 | 0.02056 | -0.023 | 46.373
15 | 0.919 | 0.02619 | -0.024 | 35.098
15.5 | 0.887 | 0.03245 | -0.024 | 27.335
16 | 0.838 | 0.0437 | -0.024 | 19.184
16.5 | 0.757 | 0.08437 | -0.02 | 8.969
17 | 0.725 | 0.09169 | -0.021 | 7.903

## 146. Re 20M Mach 0.00 (2)
BIGFOIL.COM POLAR EXPORT
GA 37A012
GA 37A012 |  |  |  | Cl Max: | 1.8878 | at alpha= | 20 | deg
XFOIL ncrit=9 |  |  |  | L/D Max: | 133.394 | at alpha= | 12 | deg
Re: | 20000000 |  |  | Cd Min: | 0.02836 | at alpha= | -20 | deg
Mach: | 0 |  |  | Cl=0 at alpha= | 0 | deg
|  |  |  | @ Cl=0.1, Cd= | 0.0044392
|  |  |  | @ Cl=0.4, Cd= | 0.005413
|  |  |  | @ Cl=0.6, Cd= | 0.0060346
alpha (deg) | Cl | Cd | Cm | Cl/Cd
-20 | -1.8844 | 0.02836 | -0.0232 | -66.4457
-19.5 | -1.8702 | 0.0255 | -0.0217 | -73.3412
-19 | -1.8525 | 0.02309 | -0.0199 | -80.2295
-18.5 | -1.8316 | 0.0211 | -0.0177 | -86.8057
-18 | -1.8082 | 0.01946 | -0.0152 | -92.9188
-17.5 | -1.783 | 0.01809 | -0.0123 | -98.5627
-17 | -1.7558 | 0.01696 | -0.0091 | -103.5259
-15.5 | -1.6457 | 0.01433 | -0.0026 | -114.843
-15 | -1.6035 | 0.01346 | -0.0012 | -119.1308
-14.5 | -1.5595 | 0.01265 | -0.0001 | -123.2806
-14 | -1.5136 | 0.01194 | 0.0009 | -126.7672
-13.5 | -1.4658 | 0.01133 | 0.0016 | -129.3733
-13 | -1.417 | 0.01079 | 0.0022 | -131.3253
-12.5 | -1.3645 | 0.01027 | 0.0021 | -132.8627
-12 | -1.3115 | 0.00983 | 0.002 | -133.4181
-11.5 | -1.2623 | 0.0095 | 0.0028 | -132.8737
-11 | -1.2108 | 0.00917 | 0.0031 | -132.0393
-10.5 | -1.1584 | 0.00884 | 0.0032 | -131.0407
-10 | -1.1061 | 0.00844 | 0.0034 | -131.0545
-9.5 | -1.0531 | 0.00806 | 0.0035 | -130.6576
-9 | -0.9994 | 0.00773 | 0.0035 | -129.2885
-8.5 | -0.9449 | 0.00746 | 0.0034 | -126.6622
-8 | -0.8901 | 0.00721 | 0.0032 | -123.4535
-7.5 | -0.8349 | 0.00697 | 0.0031 | -119.7848
-7 | -0.7797 | 0.00672 | 0.0029 | -116.0268
-6.5 | -0.7244 | 0.00647 | 0.0027 | -111.9629
-6 | -0.6686 | 0.00626 | 0.0024 | -106.8051
-5.5 | -0.6125 | 0.00608 | 0.0021 | -100.7401
-5 | -0.5565 | 0.00588 | 0.0019 | -94.6429
-4.5 | -0.5002 | 0.00571 | 0.0016 | -87.6007
-4 | -0.4439 | 0.00553 | 0.0013 | -80.2712
-3.5 | -0.3874 | 0.00538 | 0.001 | -72.0074
-3 | -0.3313 | 0.00523 | 0.0007 | -63.3461
-2.5 | -0.275 | 0.0051 | 0.0004 | -53.9216
-2 | -0.2191 | 0.00493 | 0.0002 | -44.4422
-1.5 | -0.1638 | 0.00465 | 0.0001 | -35.2258
-1 | -0.1082 | 0.00448 | -0.0001 | -24.1518
0 | 0 | 0.00422 | 0 | 0
0.5 | 0.0533 | 0.00421 | 0.0002 | 12.6603
1 | 0.1083 | 0.00448 | 0.0001 | 24.1741
2 | 0.2191 | 0.00493 | -0.0002 | 44.4422
2.5 | 0.2751 | 0.0051 | -0.0004 | 53.9412
3 | 0.3314 | 0.00523 | -0.0007 | 63.3652
3.5 | 0.3876 | 0.00538 | -0.001 | 72.0446
4 | 0.444 | 0.00553 | -0.0013 | 80.2893
4.5 | 0.5004 | 0.00571 | -0.0016 | 87.6357
5 | 0.5567 | 0.00588 | -0.0019 | 94.6769
5.5 | 0.6127 | 0.00608 | -0.0022 | 100.773
6 | 0.6689 | 0.00626 | -0.0025 | 106.853
6.5 | 0.7247 | 0.00647 | -0.0028 | 112.0093
7 | 0.78 | 0.00673 | -0.0029 | 115.899
8 | 0.8904 | 0.00721 | -0.0033 | 123.4951
8.5 | 0.9454 | 0.00746 | -0.0035 | 126.7292
9 | 0.9999 | 0.00774 | -0.0036 | 129.186
9.5 | 1.0537 | 0.00807 | -0.0037 | 130.57
10 | 1.1068 | 0.00845 | -0.0036 | 130.9822
11 | 1.2117 | 0.00918 | -0.0033 | 131.9935
11.5 | 1.2633 | 0.00951 | -0.003 | 132.8391
12 | 1.3126 | 0.00984 | -0.0022 | 133.3943
12.5 | 1.3648 | 0.01028 | -0.0022 | 132.7626
13 | 1.4177 | 0.0108 | -0.0024 | 131.2685
13.5 | 1.4666 | 0.01134 | -0.0018 | 129.3298
14 | 1.5145 | 0.01194 | -0.0011 | 126.8425
14.5 | 1.5604 | 0.01266 | -0.0002 | 123.2543
15 | 1.6045 | 0.01347 | 0.001 | 119.1166
15.5 | 1.6469 | 0.01433 | 0.0024 | 114.9267
16.5 | 1.7271 | 0.01602 | 0.0056 | 107.809
17 | 1.7577 | 0.01696 | 0.0087 | 103.638
17.5 | 1.7851 | 0.01809 | 0.0119 | 98.6788
18 | 1.8106 | 0.01945 | 0.0148 | 93.09
18.5 | 1.834 | 0.02109 | 0.0173 | 86.9606
19 | 1.8553 | 0.02307 | 0.0194 | 80.4205
19.5 | 1.8732 | 0.02547 | 0.0212 | 73.5453
20 | 1.8878 | 0.02831 | 0.0226 | 66.6832

## 147. Re 20M Mach 0.10 (1)
BIGFOIL.COM POLAR EXPORT
GA 37A012
GA 37A012 |  |  |  | Cl Max: | 1.023 | at alpha= | 12 | deg
JavaFoil+Calcfoil stall+Eppler ext transition |  |  |  | L/D Max: | 110.088 | at alpha= | 8.5 | deg
Re: | 20000000 |  |  | Cd Min: | 0.0055 | at alpha= | 1.5 | deg
Mach: | 0.1 |  |  | Cl=0 at alpha= | 0 | deg
|  |  |  | @ Cl=0.1, Cd= | 0.0055472
|  |  |  | @ Cl=0.4, Cd= | 0.0062681
|  |  |  | @ Cl=0.6, Cd= | 0.0069987
alpha (deg) | Cl | Cd | Cm | Cl/Cd
-17 | -0.665 | 0.10143 | 0.02 | -6.559
-16.5 | -0.698 | 0.09598 | 0.019 | -7.273
-16 | -0.766 | 0.06067 | 0.022 | -12.631
-15.5 | -0.843 | 0.03318 | 0.024 | -25.399
-15 | -0.866 | 0.03148 | 0.023 | -27.529
-14.5 | -0.909 | 0.02309 | 0.023 | -39.342
-14 | -0.942 | 0.01861 | 0.023 | -50.612
-13.5 | -0.97 | 0.01582 | 0.023 | -61.324
-13 | -0.999 | 0.01381 | 0.022 | -72.31
-12.5 | -1.009 | 0.01295 | 0.022 | -77.917
-12 | -1.013 | 0.012 | 0.021 | -84.426
-11.5 | -1.013 | 0.01165 | 0.02 | -86.953
-11 | -1.008 | 0.01085 | 0.019 | -92.888
-10.5 | -0.998 | 0.01035 | 0.018 | -96.397
-10 | -0.982 | 0.00965 | 0.017 | -101.784
-9.5 | -0.962 | 0.00946 | 0.017 | -101.653
-9 | -0.937 | 0.00874 | 0.016 | -107.138
-8.5 | -0.907 | 0.00837 | 0.015 | -108.288
-8 | -0.872 | 0.00811 | 0.014 | -107.536
-7.5 | -0.833 | 0.00811 | 0.013 | -102.79
-7 | -0.79 | 0.00791 | 0.012 | -99.944
-6.5 | -0.744 | 0.00736 | 0.012 | -101.128
-6 | -0.695 | 0.00714 | 0.011 | -97.354
-5.5 | -0.644 | 0.00711 | 0.01 | -90.532
-5 | -0.59 | 0.00703 | 0.009 | -83.933
-4.5 | -0.535 | 0.00685 | 0.008 | -78.074
-4 | -0.477 | 0.00663 | 0.007 | -71.965
-3.5 | -0.419 | 0.00642 | 0.006 | -65.303
-3 | -0.36 | 0.00612 | 0.005 | -58.888
-2.5 | -0.301 | 0.0059 | 0.004 | -50.989
-2 | -0.241 | 0.00556 | 0.004 | -43.352
-1.5 | -0.181 | 0.00553 | 0.003 | -32.722
-1 | -0.121 | 0.00557 | 0.002 | -21.674
-0.5 | -0.06 | 0.00559 | 0.001 | -10.799
0 | 0 | 0.00558 | 0 | 0
0.5 | 0.061 | 0.00556 | -0.001 | 10.93
1 | 0.122 | 0.00554 | -0.002 | 21.94
1.5 | 0.182 | 0.0055 | -0.003 | 33.127
2 | 0.243 | 0.00553 | -0.004 | 43.896
2.5 | 0.303 | 0.00587 | -0.004 | 51.632
3 | 0.363 | 0.00608 | -0.005 | 59.638
3.5 | 0.422 | 0.00638 | -0.006 | 66.14
4 | 0.481 | 0.0066 | -0.007 | 72.902
4.5 | 0.538 | 0.00681 | -0.008 | 79.108
5 | 0.594 | 0.00699 | -0.009 | 85.069
5.5 | 0.649 | 0.00707 | -0.01 | 91.794
6 | 0.701 | 0.00709 | -0.011 | 98.758
6.5 | 0.75 | 0.00731 | -0.012 | 102.621
7 | 0.797 | 0.00785 | -0.012 | 101.442
7.5 | 0.84 | 0.00804 | -0.013 | 104.373
8 | 0.879 | 0.00804 | -0.014 | 109.281
8.5 | 0.914 | 0.0083 | -0.015 | 110.088
9 | 0.944 | 0.00867 | -0.016 | 108.973
9.5 | 0.97 | 0.00938 | -0.017 | 103.413
10 | 0.991 | 0.00956 | -0.018 | 103.646
10.5 | 1.006 | 0.01025 | -0.018 | 98.186
11 | 1.017 | 0.01074 | -0.019 | 94.68
11.5 | 1.022 | 0.01153 | -0.02 | 88.69
12 | 1.023 | 0.01186 | -0.021 | 86.212
12.5 | 1.019 | 0.01279 | -0.022 | 79.633
13 | 0.999 | 0.01381 | -0.022 | 72.31
13.5 | 0.97 | 0.01582 | -0.023 | 61.324
14 | 0.942 | 0.01861 | -0.023 | 50.612
14.5 | 0.909 | 0.02309 | -0.023 | 39.342
15 | 0.866 | 0.03148 | -0.023 | 27.529
15.5 | 0.843 | 0.03318 | -0.024 | 25.399
16 | 0.766 | 0.06067 | -0.022 | 12.631
16.5 | 0.698 | 0.09598 | -0.019 | 7.273
17 | 0.665 | 0.10143 | -0.019 | 6.559

## 148. Re 20M Mach 0.10 (2)
BIGFOIL.COM POLAR EXPORT
GA 37A012
GA 37A012 |  |  |  | Cl Max: | 1.8736 | at alpha= | 20 | deg
XFOIL ncrit=9 |  |  |  | L/D Max: | 132.36 | at alpha= | 12 | deg
Re: | 20000000 |  |  | Cd Min: | 0.03257 | at alpha= | -20 | deg
Mach: | 0.1 |  |  | Cl=0 at alpha= | 0 | deg
|  |  |  | @ Cl=0.1, Cd= | 0.0044571
|  |  |  | @ Cl=0.4, Cd= | 0.0054087
|  |  |  | @ Cl=0.6, Cd= | 0.0060483
alpha (deg) | Cl | Cd | Cm | Cl/Cd
-20 | -1.87 | 0.03257 | -0.028 | -57.4148
-19.5 | -1.8633 | 0.02869 | -0.0267 | -64.946
-19 | -1.8503 | 0.02557 | -0.0251 | -72.3621
-18.5 | -1.8327 | 0.02303 | -0.023 | -79.5788
-18 | -1.8114 | 0.02096 | -0.0205 | -86.4218
-17.5 | -1.7876 | 0.01926 | -0.0177 | -92.8141
-17 | -1.7615 | 0.01787 | -0.0145 | -98.573
-16.5 | -1.7333 | 0.01674 | -0.0109 | -103.5424
-16 | -1.6998 | 0.01577 | -0.0078 | -107.7869
-15 | -1.6154 | 0.01407 | -0.0044 | -114.8117
-14.5 | -1.5716 | 0.01317 | -0.0028 | -119.3318
-14 | -1.5258 | 0.01235 | -0.0015 | -123.5466
-13.5 | -1.4784 | 0.01163 | -0.0004 | -127.1195
-13 | -1.4293 | 0.01102 | 0.0004 | -129.7005
-12.5 | -1.3769 | 0.01047 | 0.0007 | -131.5091
-12 | -1.3226 | 0.00999 | 0.0006 | -132.3924
-11.5 | -1.2728 | 0.00965 | 0.0016 | -131.8964
-11 | -1.2206 | 0.0093 | 0.002 | -131.2473
-10.5 | -1.1676 | 0.00894 | 0.0023 | -130.604
-10 | -1.1144 | 0.00856 | 0.0026 | -130.1869
-9.5 | -1.0609 | 0.00815 | 0.0028 | -130.1718
-9 | -1.0068 | 0.0078 | 0.0029 | -129.0769
-7 | -0.7849 | 0.00676 | 0.0026 | -116.1095
-6.5 | -0.7291 | 0.0065 | 0.0025 | -112.1692
-6 | -0.6729 | 0.00628 | 0.0023 | -107.1497
-5.5 | -0.6163 | 0.0061 | 0.002 | -101.0328
-5 | -0.5599 | 0.0059 | 0.0018 | -94.8983
-4.5 | -0.5032 | 0.00572 | 0.0015 | -87.972
-4 | -0.4465 | 0.00554 | 0.0012 | -80.5957
-3.5 | -0.3897 | 0.00538 | 0.0009 | -72.4349
-3 | -0.3332 | 0.00524 | 0.0007 | -63.5878
-2.5 | -0.2766 | 0.0051 | 0.0004 | -54.2353
-2 | -0.2203 | 0.00493 | 0.0002 | -44.6856
-1.5 | -0.1647 | 0.00465 | 0.0001 | -35.4194
-1 | -0.1088 | 0.00448 | -0.0001 | -24.2857
-0.5 | -0.0535 | 0.00421 | -0.0002 | -12.7078
0 | 0 | 0.0042 | 0 | 0
1 | 0.1089 | 0.00448 | 0.0001 | 24.308
2 | 0.2204 | 0.00493 | -0.0002 | 44.7059
2.5 | 0.2766 | 0.0051 | -0.0004 | 54.2353
3 | 0.3332 | 0.00524 | -0.0007 | 63.5878
3.5 | 0.3898 | 0.00538 | -0.0009 | 72.4535
4 | 0.4467 | 0.00554 | -0.0012 | 80.6318
4.5 | 0.5034 | 0.00572 | -0.0015 | 88.007
5 | 0.5601 | 0.0059 | -0.0018 | 94.9322
5.5 | 0.6166 | 0.00611 | -0.0021 | 100.9165
6 | 0.6732 | 0.00628 | -0.0023 | 107.1975
6.5 | 0.7294 | 0.0065 | -0.0025 | 112.2154
7 | 0.7852 | 0.00676 | -0.0027 | 116.1538
7.5 | 0.841 | 0.007 | -0.0028 | 120.1429
8 | 0.8967 | 0.00725 | -0.0029 | 123.6828
8.5 | 0.9522 | 0.00751 | -0.003 | 126.7909
9 | 1.0073 | 0.0078 | -0.0031 | 129.141
9.5 | 1.0615 | 0.00816 | -0.003 | 130.0858
10 | 1.1152 | 0.00856 | -0.0028 | 130.2804
11.5 | 1.2739 | 0.00965 | -0.0018 | 132.0104
12 | 1.3236 | 0.01 | -0.0008 | 132.36
12.5 | 1.3773 | 0.01047 | -0.0008 | 131.5473
13 | 1.43 | 0.01103 | -0.0006 | 129.6464
13.5 | 1.4793 | 0.01163 | 0.0003 | 127.1969
14 | 1.5267 | 0.01236 | 0.0013 | 123.5194
14.5 | 1.5725 | 0.01318 | 0.0026 | 119.3096
15 | 1.6164 | 0.01407 | 0.0042 | 114.8827
15.5 | 1.66 | 0.01489 | 0.0057 | 111.4842
16 | 1.7011 | 0.01578 | 0.0075 | 107.801
16.5 | 1.7352 | 0.01674 | 0.0105 | 103.6559
17 | 1.7636 | 0.01788 | 0.014 | 98.6353
17.5 | 1.7898 | 0.01926 | 0.0173 | 92.9283
18 | 1.8139 | 0.02096 | 0.0201 | 86.541
18.5 | 1.8354 | 0.02301 | 0.0225 | 79.7653
19 | 1.8531 | 0.02555 | 0.0246 | 72.5284
19.5 | 1.8664 | 0.02867 | 0.0262 | 65.0994
20 | 1.8736 | 0.03253 | 0.0274 | 57.5961

## 149. Re 20M Mach 0.25 (1)
BIGFOIL.COM POLAR EXPORT
GA 37A012
GA 37A012 |  |  |  | Cl Max: | 0.944 | at alpha= | 10 | deg
JavaFoil+Calcfoil stall+Eppler ext transition |  |  |  | L/D Max: | 105.236 | at alpha= | 8 | deg
Re: | 20000000 |  |  | Cd Min: | 0.00544 | at alpha= | 1.5 | deg
Mach: | 0.25 |  |  | Cl=0 at alpha= | 0 | deg
|  |  |  | @ Cl=0.1, Cd= | 0.0055581
|  |  |  | @ Cl=0.4, Cd= | 0.0062128
|  |  |  | @ Cl=0.6, Cd= | 0.09018
alpha (deg) | Cl | Cd | Cm | Cl/Cd
-15 | -0.454 | 0.09018 | 0.017 | -5.034
-14.5 | -0.51 | 0.08714 | 0.017 | -5.85
-14 | -0.578 | 0.06736 | 0.018 | -8.574
-13.5 | -0.642 | 0.05274 | 0.019 | -12.163
-13 | -0.759 | 0.01873 | 0.022 | -40.552
-12.5 | -0.818 | 0.01539 | 0.022 | -53.142
-12 | -0.868 | 0.01329 | 0.021 | -65.323
-11.5 | -0.898 | 0.01273 | 0.02 | -70.544
-11 | -0.919 | 0.01179 | 0.02 | -77.936
-10.5 | -0.932 | 0.01116 | 0.019 | -83.519
-10 | -0.936 | 0.0105 | 0.018 | -89.132
-9.5 | -0.932 | 0.01 | 0.017 | -93.216
-9 | -0.92 | 0.00921 | 0.016 | -99.838
-8.5 | -0.9 | 0.00916 | 0.015 | -98.234
-8 | -0.873 | 0.00843 | 0.014 | -103.508
-7.5 | -0.84 | 0.00839 | 0.014 | -100.087
-7 | -0.801 | 0.00804 | 0.013 | -99.595
-6.5 | -0.757 | 0.00753 | 0.012 | -100.623
-6 | -0.71 | 0.00732 | 0.011 | -96.972
-5.5 | -0.658 | 0.00724 | 0.01 | -90.904
-5 | -0.604 | 0.00715 | 0.009 | -84.49
-4.5 | -0.548 | 0.00695 | 0.008 | -78.909
-4 | -0.49 | 0.00666 | 0.007 | -73.594
-3.5 | -0.43 | 0.00642 | 0.006 | -67.017
-3 | -0.37 | 0.00612 | 0.005 | -60.493
-2.5 | -0.309 | 0.00588 | 0.005 | -52.543
-2 | -0.248 | 0.00564 | 0.004 | -43.931
-1.5 | -0.186 | 0.00547 | 0.003 | -33.981
-1 | -0.124 | 0.0056 | 0.002 | -22.126
-0.5 | -0.062 | 0.00557 | 0.001 | -11.124
0 | 0 | 0.00557 | 0 | 0
0.5 | 0.062 | 0.00554 | -0.001 | 11.266
1 | 0.125 | 0.00557 | -0.002 | 22.413
1.5 | 0.187 | 0.00544 | -0.003 | 34.423
2 | 0.249 | 0.0056 | -0.004 | 44.508
2.5 | 0.311 | 0.00585 | -0.005 | 53.237
3 | 0.373 | 0.00608 | -0.005 | 61.299
3.5 | 0.434 | 0.00638 | -0.006 | 67.916
4 | 0.494 | 0.00662 | -0.007 | 74.595
4.5 | 0.552 | 0.00691 | -0.008 | 79.909
5 | 0.609 | 0.00711 | -0.009 | 85.683
5.5 | 0.663 | 0.00719 | -0.01 | 92.225
6 | 0.715 | 0.00727 | -0.011 | 98.427
6.5 | 0.763 | 0.00747 | -0.012 | 102.167
7 | 0.807 | 0.00798 | -0.013 | 101.141
7.5 | 0.846 | 0.00833 | -0.014 | 101.678
8 | 0.88 | 0.00836 | -0.015 | 105.236
8.5 | 0.907 | 0.00908 | -0.015 | 99.889
9 | 0.927 | 0.00913 | -0.016 | 101.604
9.5 | 0.94 | 0.00991 | -0.017 | 94.88
10 | 0.944 | 0.0104 | -0.018 | 90.783
10.5 | 0.94 | 0.01105 | -0.019 | 85.131
11 | 0.928 | 0.01167 | -0.02 | 79.506
11.5 | 0.906 | 0.01259 | -0.021 | 72.009
12 | 0.877 | 0.01312 | -0.021 | 66.789
12.5 | 0.818 | 0.01539 | -0.022 | 53.142
13 | 0.759 | 0.01873 | -0.022 | 40.552
13.5 | 0.642 | 0.05274 | -0.019 | 12.163
14 | 0.578 | 0.06736 | -0.018 | 8.574
14.5 | 0.51 | 0.08679 | -0.016 | 5.877
15 | 0.454 | 0.09018 | -0.017 | 5.034

## 150. Re 20M Mach 0.25 (2)
BIGFOIL.COM POLAR EXPORT
GA 37A012
GA 37A012 |  |  |  | Cl Max: | 1.7036 | at alpha= | 16.5 | deg
XFOIL ncrit=9 |  |  |  | L/D Max: | 127.245 | at alpha= | 9 | deg
Re: | 20000000 |  |  | Cd Min: | 0.10025 | at alpha= | 20 | deg
Mach: | 0.25 |  |  | Cl=0 at alpha= | 0 | deg
|  |  |  | @ Cl=0.1, Cd= | 0.0044102
|  |  |  | @ Cl=0.4, Cd= | 0.0054243
|  |  |  | @ Cl=0.6, Cd= | 0.0060709
alpha (deg) | Cl | Cd | Cm | Cl/Cd
-20 | -1.4868 | 0.09993 | -0.0149 | -14.8784
-19.5 | -1.5381 | 0.08438 | -0.0239 | -18.2283
-19 | -1.5826 | 0.07067 | -0.0314 | -22.3942
-18.5 | -1.6189 | 0.05895 | -0.0369 | -27.4623
-18 | -1.6516 | 0.04861 | -0.0407 | -33.9765
-17.5 | -1.6785 | 0.03992 | -0.0423 | -42.0466
-17 | -1.6957 | 0.03285 | -0.0421 | -51.6195
-16.5 | -1.7011 | 0.02739 | -0.04 | -62.1066
-16 | -1.6969 | 0.02325 | -0.0366 | -72.9849
-15.5 | -1.6826 | 0.02029 | -0.0321 | -82.9276
-15 | -1.6609 | 0.01815 | -0.0268 | -91.5096
-14.5 | -1.6323 | 0.01657 | -0.0214 | -98.5094
-14 | -1.5899 | 0.01524 | -0.0177 | -104.3241
-13.5 | -1.5425 | 0.01409 | -0.0146 | -109.4748
-13 | -1.4943 | 0.01291 | -0.0118 | -115.7475
-12.5 | -1.4431 | 0.01194 | -0.0093 | -120.8626
-12 | -1.3839 | 0.01111 | -0.0085 | -124.5635
-11.5 | -1.3321 | 0.01058 | -0.0061 | -125.9074
-11 | -1.2764 | 0.01007 | -0.0046 | -126.7527
-10.5 | -1.2196 | 0.0096 | -0.0034 | -127.0417
-10 | -1.1623 | 0.00915 | -0.0024 | -127.0273
-9.5 | -1.105 | 0.0087 | -0.0015 | -127.0115
-9 | -1.0478 | 0.00823 | -0.0006 | -127.3147
-8.5 | -0.99 | 0.00782 | 0 | -126.5985
-8 | -0.9316 | 0.00749 | 0.0004 | -124.3792
-6.5 | -0.7554 | 0.00668 | 0.0011 | -113.0838
-6 | -0.6969 | 0.00641 | 0.0012 | -108.7207
-5.5 | -0.6378 | 0.0062 | 0.0012 | -102.871
-5 | -0.5789 | 0.006 | 0.0011 | -96.4833
-4.5 | -0.5199 | 0.00581 | 0.001 | -89.4836
-4 | -0.461 | 0.00562 | 0.0008 | -82.0285
-3.5 | -0.4022 | 0.00543 | 0.0006 | -74.07
-3 | -0.3435 | 0.00529 | 0.0004 | -64.9338
-2.5 | -0.285 | 0.00513 | 0.0002 | -55.5556
-2 | -0.227 | 0.00495 | 0.0001 | -45.8586
-1.5 | -0.1697 | 0.00466 | 0 | -36.4163
-1 | -0.1121 | 0.00448 | -0.0002 | -25.0223
-0.5 | -0.0551 | 0.00419 | -0.0002 | -13.1504
0 | 0 | 0.0041 | 0 | 0
0.5 | 0.0551 | 0.00419 | 0.0002 | 13.1504
1 | 0.1122 | 0.00447 | 0.0001 | 25.1007
2 | 0.2271 | 0.00495 | -0.0001 | 45.8788
2.5 | 0.2851 | 0.00513 | -0.0002 | 55.575
3 | 0.3436 | 0.00529 | -0.0004 | 64.9527
3.5 | 0.4024 | 0.00543 | -0.0007 | 74.1068
4 | 0.4611 | 0.00562 | -0.0008 | 82.0463
4.5 | 0.5201 | 0.00581 | -0.001 | 89.5181
5 | 0.5791 | 0.006 | -0.0011 | 96.5167
5.5 | 0.6381 | 0.0062 | -0.0012 | 102.9194
6 | 0.6971 | 0.00641 | -0.0013 | 108.752
6.5 | 0.7557 | 0.00667 | -0.0012 | 113.2984
8 | 0.9321 | 0.00749 | -0.0005 | 124.4459
8.5 | 0.9906 | 0.00782 | -0.0001 | 126.6752
9 | 1.0485 | 0.00824 | 0.0005 | 127.2451
9.5 | 1.1057 | 0.00871 | 0.0013 | 126.946
10 | 1.1632 | 0.00916 | 0.0022 | 126.9869
10.5 | 1.2205 | 0.00961 | 0.0032 | 127.0031
11 | 1.2774 | 0.01009 | 0.0044 | 126.6006
11.5 | 1.3331 | 0.01058 | 0.0058 | 126.0019
12 | 1.3849 | 0.01112 | 0.0083 | 124.5414
12.5 | 1.4438 | 0.01194 | 0.0092 | 120.9213
13 | 1.4951 | 0.01292 | 0.0116 | 115.7198
13.5 | 1.5435 | 0.01409 | 0.0144 | 109.5458
14 | 1.591 | 0.01525 | 0.0175 | 104.3279
14.5 | 1.6337 | 0.01658 | 0.0211 | 98.5344
15 | 1.6626 | 0.01816 | 0.0265 | 91.5529
15.5 | 1.6846 | 0.0203 | 0.0317 | 82.9852
16 | 1.6986 | 0.02329 | 0.0363 | 72.9326
16.5 | 1.7036 | 0.0274 | 0.0397 | 62.1752
17 | 1.6969 | 0.03298 | 0.0416 | 51.4524
17.5 | 1.6793 | 0.04012 | 0.0418 | 41.8569
18 | 1.6534 | 0.04876 | 0.0401 | 33.9089
18.5 | 1.6215 | 0.05904 | 0.0363 | 27.4644
19 | 1.5831 | 0.07108 | 0.0305 | 22.2721
19.5 | 1.5406 | 0.08456 | 0.0232 | 18.219
20 | 1.4885 | 0.10025 | 0.0141 | 14.8479

## 151. Re 20M Mach 0.50 (1)
BIGFOIL.COM POLAR EXPORT
GA 37A012
GA 37A012 |  |  |  | Cl Max: | 1.108 | at alpha= | 20 | deg
JavaFoil+Calcfoil stall+Eppler ext transition |  |  |  | L/D Max: | 88.922 | at alpha= | 5.5 | deg
Re: | 20000000 |  |  | Cd Min: | 0.00564 | at alpha= | 1.5 | deg
Mach: | 0.5 |  |  | Cl=0 at alpha= | 0 | deg
|  |  |  | @ Cl=0.1, Cd= | 0.0056914
|  |  |  | @ Cl=0.4, Cd= | 0.0064371
|  |  |  | @ Cl=0.6, Cd= | 0.0073316
alpha (deg) | Cl | Cd | Cm | Cl/Cd
-20 | -1.108 | 0.18596 | 0.024 | -5.96
-19.5 | -1.08 | 0.17899 | 0.023 | -6.035
-19 | -1.053 | 0.17652 | 0.022 | -5.963
-18.5 | -1.024 | 0.16501 | 0.021 | -6.209
-18 | -0.998 | 0.16537 | 0.021 | -6.034
-17.5 | -0.971 | 0.15619 | 0.02 | -6.215
-17 | -0.948 | 0.13471 | 0.02 | -7.038
-16.5 | -0.921 | 0.12764 | 0.02 | -7.215
-16 | -0.892 | 0.1229 | 0.019 | -7.26
-15.5 | -0.866 | 0.11261 | 0.018 | -7.689
-15 | -0.837 | 0.10901 | 0.018 | -7.677
-14.5 | -0.808 | 0.10479 | 0.017 | -7.715
-14 | -0.779 | 0.10216 | 0.015 | -7.625
-13.5 | -0.751 | 0.09798 | 0.015 | -7.666
-13 | -0.724 | 0.09523 | 0.014 | -7.6
-12.5 | -0.699 | 0.08573 | 0.014 | -8.157
-12 | -0.675 | 0.07525 | 0.015 | -8.976
-11.5 | -0.648 | 0.07036 | 0.014 | -9.215
-11 | -0.689 | 0.0294 | 0.02 | -23.433
-10.5 | -0.703 | 0.01554 | 0.021 | -45.236
-10 | -0.684 | 0.01345 | 0.02 | -50.882
-9.5 | -0.63 | 0.01562 | 0.018 | -40.354
-9 | -0.617 | 0.01172 | 0.018 | -52.657
-8.5 | -0.583 | 0.01043 | 0.017 | -55.934
-8 | -0.549 | 0.01069 | 0.016 | -51.401
-7.5 | -0.515 | 0.00982 | 0.015 | -52.467
-7 | -0.481 | 0.00964 | 0.014 | -49.922
-6.5 | -0.74 | 0.00912 | 0.013 | -81.064
-6 | -0.74 | 0.00831 | 0.012 | -88.976
-5.5 | -0.708 | 0.00807 | 0.011 | -87.721
-5 | -0.661 | 0.00775 | 0.01 | -85.246
-4.5 | -0.605 | 0.00736 | 0.009 | -82.27
-4 | -0.544 | 0.00718 | 0.008 | -75.746
-3.5 | -0.479 | 0.00684 | 0.007 | -70.033
-3 | -0.413 | 0.0066 | 0.006 | -62.517
-2.5 | -0.345 | 0.00624 | 0.005 | -55.315
-2 | -0.277 | 0.00602 | 0.004 | -45.976
-1.5 | -0.208 | 0.00567 | 0.003 | -36.606
-1 | -0.139 | 0.00576 | 0.002 | -24.077
-0.5 | -0.069 | 0.0057 | 0.001 | -12.153
0 | 0 | 0.00574 | 0 | 0
0.5 | 0.07 | 0.00567 | -0.001 | 12.317
1 | 0.14 | 0.00572 | -0.002 | 24.406
1.5 | 0.209 | 0.00564 | -0.003 | 37.109
2 | 0.279 | 0.00598 | -0.004 | 46.617
2.5 | 0.348 | 0.0062 | -0.005 | 56.083
3 | 0.416 | 0.00651 | -0.006 | 63.854
3.5 | 0.483 | 0.00672 | -0.007 | 71.875
4 | 0.548 | 0.00708 | -0.008 | 77.393
4.5 | 0.61 | 0.00738 | -0.009 | 82.675
5 | 0.666 | 0.0077 | -0.01 | 86.484
5.5 | 0.714 | 0.00802 | -0.011 | 88.922
6 | 0.746 | 0.00851 | -0.012 | 87.604
6.5 | 0.746 | 0.0091 | -0.013 | 81.982
7 | 0.485 | 0.00958 | -0.014 | 50.649
7.5 | 0.52 | 0.01013 | -0.015 | 51.328
8 | 0.554 | 0.01053 | -0.016 | 52.614
8.5 | 0.588 | 0.01052 | -0.017 | 55.92
9 | 0.623 | 0.01162 | -0.018 | 53.608
9.5 | 0.63 | 0.01562 | -0.018 | 40.354
10 | 0.691 | 0.01259 | -0.02 | 54.889
10.5 | 0.708 | 0.01508 | -0.021 | 46.933
11 | 0.712 | 0.0219 | -0.02 | 32.504
11.5 | 0.65 | 0.06914 | -0.014 | 9.398
12 | 0.675 | 0.07525 | -0.015 | 8.976
12.5 | 0.7 | 0.08339 | -0.015 | 8.4
13 | 0.724 | 0.09402 | -0.014 | 7.698
13.5 | 0.751 | 0.09838 | -0.015 | 7.635
14 | 0.779 | 0.10221 | -0.015 | 7.625
14.5 | 0.808 | 0.10654 | -0.016 | 7.583
15 | 0.837 | 0.10955 | -0.017 | 7.637
15.5 | 0.865 | 0.11307 | -0.018 | 7.654
16 | 0.893 | 0.12197 | -0.019 | 7.317
16.5 | 0.921 | 0.12727 | -0.02 | 7.239
17 | 0.948 | 0.13466 | -0.02 | 7.04
17.5 | 0.971 | 0.15629 | -0.02 | 6.211
18 | 0.998 | 0.16613 | -0.02 | 6.006
18.5 | 1.024 | 0.16543 | -0.021 | 6.193
19 | 1.052 | 0.1755 | -0.022 | 5.996
19.5 | 1.081 | 0.17905 | -0.023 | 6.038
20 | 1.108 | 0.18387 | -0.024 | 6.028

## 152. Re 20M Mach 0.50 (2)
BIGFOIL.COM POLAR EXPORT
GA 37A012
GA 37A012 |  |  |  | Cl Max: | 1.0115 | at alpha= | 8 | deg
XFOIL ncrit=9 |  |  |  | L/D Max: | 115.984 | at alpha= | 6.5 | deg
Re: | 20000000 |  |  | Cd Min: | 0.1231 | at alpha= | 13 | deg
Mach: | 0.5 |  |  | Cl=0 at alpha= | 0.00078989 | deg
|  |  |  | @ Cl=0.1, Cd= | 0.0042952
|  |  |  | @ Cl=0.4, Cd= | 0.0055291
|  |  |  | @ Cl=0.6, Cd= | 0.0061947
alpha (deg) | Cl | Cd | Cm | Cl/Cd
0 | -0.0001 | 0.00381 | 0 | -0.026247
0.5 | 0.0632 | 0.00411 | 0.0003 | 15.3771
1 | 0.1268 | 0.00443 | 0.0005 | 28.623
2 | 0.2563 | 0.00506 | 0.0007 | 50.6522
2.5 | 0.3228 | 0.00528 | 0.0008 | 61.1364
3 | 0.3901 | 0.0055 | 0.0009 | 70.9273
3.5 | 0.4582 | 0.0057 | 0.0011 | 80.386
4 | 0.5266 | 0.00594 | 0.0015 | 88.6532
4.5 | 0.5957 | 0.00618 | 0.002 | 96.3916
5 | 0.6658 | 0.00642 | 0.0028 | 103.7072
5.5 | 0.7362 | 0.00671 | 0.004 | 109.7168
6 | 0.8069 | 0.00709 | 0.0056 | 113.8082
6.5 | 0.878 | 0.00757 | 0.0077 | 115.9841
7 | 0.9464 | 0.0084 | 0.011 | 112.6667
7.5 | 0.9966 | 0.01084 | 0.017 | 91.9373
8 | 1.0115 | 0.01684 | 0.0253 | 60.0653
8.5 | 1.0032 | 0.02412 | 0.0331 | 41.592
9 | 0.9716 | 0.03071 | 0.0408 | 31.6379
9.5 | 0.935 | 0.03879 | 0.042 | 24.1042
10 | 0.9006 | 0.0487 | 0.0379 | 18.4928
10.5 | 0.8703 | 0.06027 | 0.0301 | 14.44
11.5 | 0.8297 | 0.08707 | 0.0127 | 9.5291
12 | 0.8138 | 0.0994 | 0.0059 | 8.1871
12.5 | 0.7998 | 0.11131 | -0.0006 | 7.1853
13 | 0.7879 | 0.1231 | -0.0068 | 6.4005