## index
index | Re | Mach | Datasource
1 | 50000 | 0 | JavaFoil+Calcfoil stall+Eppler ext transition
2 | 50000 | 0 | XFOIL ncrit=9
3 | 50000 | 0.1 | JavaFoil+Calcfoil stall+Eppler ext transition
4 | 50000 | 0.1 | XFOIL ncrit=9
5 | 50000 | 0.25 | JavaFoil+Calcfoil stall+Eppler ext transition
6 | 50000 | 0.25 | XFOIL ncrit=9
7 | 50000 | 0.5 | JavaFoil+Calcfoil stall+Eppler ext transition
8 | 50000 | 0.5 | XFOIL ncrit=9
9 | 100000 | 0 | JavaFoil+Calcfoil stall+Eppler ext transition
10 | 100000 | 0 | XFOIL ncrit=9
11 | 100000 | 0.1 | JavaFoil+Calcfoil stall+Eppler ext transition
12 | 100000 | 0.1 | XFOIL ncrit=9
13 | 100000 | 0.25 | JavaFoil+Calcfoil stall+Eppler ext transition
14 | 100000 | 0.25 | XFOIL ncrit=9
15 | 100000 | 0.5 | JavaFoil+Calcfoil stall+Eppler ext transition
16 | 100000 | 0.5 | XFOIL ncrit=9
17 | 250000 | 0 | JavaFoil+Calcfoil stall+Eppler ext transition
18 | 250000 | 0 | XFOIL ncrit=9
19 | 250000 | 0.1 | JavaFoil+Calcfoil stall+Eppler ext transition
20 | 250000 | 0.1 | XFOIL ncrit=9
21 | 250000 | 0.25 | JavaFoil+Calcfoil stall+Eppler ext transition
22 | 250000 | 0.25 | XFOIL ncrit=9
23 | 250000 | 0.5 | JavaFoil+Calcfoil stall+Eppler ext transition
24 | 250000 | 0.5 | XFOIL ncrit=9
25 | 500000 | 0 | JavaFoil+Calcfoil stall+Eppler ext transition
26 | 500000 | 0 | XFOIL ncrit=9
27 | 500000 | 0.1 | JavaFoil+Calcfoil stall+Eppler ext transition
28 | 500000 | 0.1 | XFOIL ncrit=9
29 | 500000 | 0.25 | JavaFoil+Calcfoil stall+Eppler ext transition
30 | 500000 | 0.25 | XFOIL ncrit=9
31 | 500000 | 0.5 | JavaFoil+Calcfoil stall+Eppler ext transition
32 | 500000 | 0.5 | XFOIL ncrit=9
33 | 750000 | 0 | JavaFoil+Calcfoil stall+Eppler ext transition
34 | 750000 | 0 | XFOIL ncrit=9
35 | 750000 | 0.1 | JavaFoil+Calcfoil stall+Eppler ext transition
36 | 750000 | 0.1 | XFOIL ncrit=9
37 | 750000 | 0.25 | JavaFoil+Calcfoil stall+Eppler ext transition
38 | 750000 | 0.25 | XFOIL ncrit=9
39 | 750000 | 0.5 | JavaFoil+Calcfoil stall+Eppler ext transition
40 | 750000 | 0.5 | XFOIL ncrit=9
41 | 1000000 | 0 | JavaFoil+Calcfoil stall+Eppler ext transition
42 | 1000000 | 0 | XFOIL ncrit=9
43 | 1000000 | 0.1 | JavaFoil+Calcfoil stall+Eppler ext transition
44 | 1000000 | 0.1 | XFOIL ncrit=9
45 | 1000000 | 0.25 | JavaFoil+Calcfoil stall+Eppler ext transition
46 | 1000000 | 0.25 | XFOIL ncrit=9
47 | 1000000 | 0.5 | JavaFoil+Calcfoil stall+Eppler ext transition
48 | 1000000 | 0.5 | XFOIL ncrit=9
49 | 2000000 | 0 | JavaFoil+Calcfoil stall+Eppler ext transition
50 | 2000000 | 0 | XFOIL ncrit=9
51 | 2000000 | 0.1 | JavaFoil+Calcfoil stall+Eppler ext transition
52 | 2000000 | 0.1 | XFOIL ncrit=9
53 | 2000000 | 0.25 | JavaFoil+Calcfoil stall+Eppler ext transition
54 | 2000000 | 0.25 | XFOIL ncrit=9
55 | 2000000 | 0.5 | JavaFoil+Calcfoil stall+Eppler ext transition
56 | 2000000 | 0.5 | XFOIL ncrit=9
57 | 3000000 | 0 | JavaFoil+Calcfoil stall+Eppler ext transition
58 | 3000000 | 0 | XFOIL ncrit=9
59 | 3000000 | 0.1 | JavaFoil+Calcfoil stall+Eppler ext transition
60 | 3000000 | 0.1 | XFOIL ncrit=9
61 | 3000000 | 0.25 | JavaFoil+Calcfoil stall+Eppler ext transition
62 | 3000000 | 0.25 | XFOIL ncrit=9
63 | 3000000 | 0.5 | JavaFoil+Calcfoil stall+Eppler ext transition
64 | 3000000 | 0.5 | XFOIL ncrit=9
65 | 4000000 | 0 | JavaFoil+Calcfoil stall+Eppler ext transition
66 | 4000000 | 0 | XFOIL ncrit=9
67 | 4000000 | 0.1 | JavaFoil+Calcfoil stall+Eppler ext transition
68 | 4000000 | 0.1 | XFOIL ncrit=9
69 | 4000000 | 0.25 | JavaFoil+Calcfoil stall+Eppler ext transition
70 | 4000000 | 0.25 | XFOIL ncrit=9
71 | 4000000 | 0.5 | JavaFoil+Calcfoil stall+Eppler ext transition
72 | 4000000 | 0.5 | XFOIL ncrit=9
73 | 5000000 | 0 | JavaFoil+Calcfoil stall+Eppler ext transition
74 | 5000000 | 0 | XFOIL ncrit=9
75 | 5000000 | 0.1 | JavaFoil+Calcfoil stall+Eppler ext transition
76 | 5000000 | 0.1 | XFOIL ncrit=9
77 | 5000000 | 0.25 | JavaFoil+Calcfoil stall+Eppler ext transition
78 | 5000000 | 0.25 | XFOIL ncrit=9
79 | 5000000 | 0.5 | JavaFoil+Calcfoil stall+Eppler ext transition
80 | 5000000 | 0.5 | XFOIL ncrit=9
81 | 6000000 | 0 | JavaFoil+Calcfoil stall+Eppler ext transition
82 | 6000000 | 0 | XFOIL ncrit=9
83 | 6000000 | 0.1 | JavaFoil+Calcfoil stall+Eppler ext transition
84 | 6000000 | 0.1 | XFOIL ncrit=9
85 | 6000000 | 0.25 | JavaFoil+Calcfoil stall+Eppler ext transition
86 | 6000000 | 0.25 | XFOIL ncrit=9
87 | 6000000 | 0.5 | JavaFoil+Calcfoil stall+Eppler ext transition
88 | 6000000 | 0.5 | XFOIL ncrit=9
89 | 7000000 | 0 | JavaFoil+Calcfoil stall+Eppler ext transition
90 | 7000000 | 0 | XFOIL ncrit=9
91 | 7000000 | 0.1 | JavaFoil+Calcfoil stall+Eppler ext transition
92 | 7000000 | 0.1 | XFOIL ncrit=9
93 | 7000000 | 0.25 | JavaFoil+Calcfoil stall+Eppler ext transition
94 | 7000000 | 0.25 | XFOIL ncrit=9
95 | 7000000 | 0.5 | JavaFoil+Calcfoil stall+Eppler ext transition
96 | 7000000 | 0.5 | XFOIL ncrit=9
97 | 8000000 | 0 | JavaFoil+Calcfoil stall+Eppler ext transition
98 | 8000000 | 0 | XFOIL ncrit=9
99 | 8000000 | 0.1 | JavaFoil+Calcfoil stall+Eppler ext transition
100 | 8000000 | 0.1 | XFOIL ncrit=9
101 | 8000000 | 0.25 | JavaFoil+Calcfoil stall+Eppler ext transition
102 | 8000000 | 0.25 | XFOIL ncrit=9
103 | 8000000 | 0.5 | JavaFoil+Calcfoil stall+Eppler ext transition
104 | 8000000 | 0.5 | XFOIL ncrit=9
105 | 10000000 | 0 | JavaFoil+Calcfoil stall+Eppler ext transition
106 | 10000000 | 0 | XFOIL ncrit=9
107 | 10000000 | 0.1 | JavaFoil+Calcfoil stall+Eppler ext transition
108 | 10000000 | 0.1 | XFOIL ncrit=9
109 | 10000000 | 0.25 | JavaFoil+Calcfoil stall+Eppler ext transition
110 | 10000000 | 0.25 | XFOIL ncrit=9
111 | 10000000 | 0.5 | JavaFoil+Calcfoil stall+Eppler ext transition
112 | 10000000 | 0.5 | XFOIL ncrit=9
113 | 12000000 | 0 | JavaFoil+Calcfoil stall+Eppler ext transition
114 | 12000000 | 0 | XFOIL ncrit=9
115 | 12000000 | 0.1 | JavaFoil+Calcfoil stall+Eppler ext transition
116 | 12000000 | 0.1 | XFOIL ncrit=9
117 | 12000000 | 0.25 | JavaFoil+Calcfoil stall+Eppler ext transition
118 | 12000000 | 0.25 | XFOIL ncrit=9
119 | 12000000 | 0.5 | JavaFoil+Calcfoil stall+Eppler ext transition
120 | 12000000 | 0.5 | XFOIL ncrit=9
121 | 14000000 | 0 | JavaFoil+Calcfoil stall+Eppler ext transition
122 | 14000000 | 0 | XFOIL ncrit=9
123 | 14000000 | 0.1 | JavaFoil+Calcfoil stall+Eppler ext transition
124 | 14000000 | 0.1 | XFOIL ncrit=9
125 | 14000000 | 0.25 | JavaFoil+Calcfoil stall+Eppler ext transition
126 | 14000000 | 0.25 | XFOIL ncrit=9
127 | 14000000 | 0.5 | JavaFoil+Calcfoil stall+Eppler ext transition
128 | 14000000 | 0.5 | XFOIL ncrit=9
129 | 16000000 | 0 | JavaFoil+Calcfoil stall+Eppler ext transition
130 | 16000000 | 0 | XFOIL ncrit=9
131 | 16000000 | 0.1 | JavaFoil+Calcfoil stall+Eppler ext transition
132 | 16000000 | 0.1 | XFOIL ncrit=9
133 | 16000000 | 0.25 | JavaFoil+Calcfoil stall+Eppler ext transition
134 | 16000000 | 0.25 | XFOIL ncrit=9
135 | 16000000 | 0.5 | JavaFoil+Calcfoil stall+Eppler ext transition
136 | 16000000 | 0.5 | XFOIL ncrit=9
137 | 18000000 | 0 | JavaFoil+Calcfoil stall+Eppler ext transition
138 | 18000000 | 0 | XFOIL ncrit=9
139 | 18000000 | 0.1 | JavaFoil+Calcfoil stall+Eppler ext transition
140 | 18000000 | 0.1 | XFOIL ncrit=9
141 | 18000000 | 0.25 | JavaFoil+Calcfoil stall+Eppler ext transition
142 | 18000000 | 0.25 | XFOIL ncrit=9
143 | 18000000 | 0.5 | JavaFoil+Calcfoil stall+Eppler ext transition
144 | 18000000 | 0.5 | XFOIL ncrit=9
145 | 20000000 | 0 | JavaFoil+Calcfoil stall+Eppler ext transition
146 | 20000000 | 0 | XFOIL ncrit=9
147 | 20000000 | 0.1 | JavaFoil+Calcfoil stall+Eppler ext transition
148 | 20000000 | 0.1 | XFOIL ncrit=9
149 | 20000000 | 0.25 | JavaFoil+Calcfoil stall+Eppler ext transition
150 | 20000000 | 0.25 | XFOIL ncrit=9
151 | 20000000 | 0.5 | JavaFoil+Calcfoil stall+Eppler ext transition
152 | 20000000 | 0.5 | XFOIL ncrit=9

## 1. Re 50k Mach 0.00 (1)
BIGFOIL.COM POLAR EXPORT
NACA67-710
NACA67-710 |  |  |  | Cl Max: | 1.168 | at alpha= | 4 | deg
JavaFoil+Calcfoil stall+Eppler ext transition |  |  |  | L/D Max: | 50.09 | at alpha= | 3 | deg
Re: | 50000 |  |  | Cd Min: | 0.01786 | at alpha= | -2 | deg
Mach: | 0 |  |  | Cl=0 at alpha= | -6.2444 | deg
|  |  |  | @ Cl=0.1, Cd= | 0.04929
|  |  |  | @ Cl=0.4, Cd= | 0.032589
|  |  |  | @ Cl=0.6, Cd= | 0.018273
alpha (deg) | Cl | Cd | Cm | Cl/Cd
-18 | -0.263 | 0.45921 | -0.04 | -0.573
-17.5 | -0.275 | 0.43007 | -0.04 | -0.64
-17 | -0.287 | 0.38721 | -0.039 | -0.742
-16.5 | -0.299 | 0.35875 | -0.041 | -0.834
-16 | -0.311 | 0.32105 | -0.041 | -0.969
-15.5 | -0.322 | 0.30112 | -0.042 | -1.069
-15 | -0.332 | 0.28013 | -0.042 | -1.185
-14.5 | -0.341 | 0.25383 | -0.042 | -1.342
-14 | -0.348 | 0.22504 | -0.042 | -1.545
-13.5 | -0.352 | 0.20567 | -0.043 | -1.713
-13 | -0.353 | 0.18687 | -0.043 | -1.889
-12.5 | -0.348 | 0.16721 | -0.045 | -2.083
-12 | -0.34 | 0.1509 | -0.046 | -2.256
-11.5 | -0.329 | 0.13508 | -0.047 | -2.436
-11 | -0.314 | 0.12302 | -0.048 | -2.555
-10.5 | -0.296 | 0.1151 | -0.049 | -2.569
-10 | -0.273 | 0.1038 | -0.05 | -2.633
-9.5 | -0.247 | 0.09437 | -0.05 | -2.618
-9 | -0.217 | 0.08531 | -0.052 | -2.548
-8.5 | -0.184 | 0.07948 | -0.052 | -2.316
-8 | -0.148 | 0.07282 | -0.053 | -2.028
-7.5 | -0.108 | 0.06814 | -0.054 | -1.592
-7 | -0.067 | 0.0633 | -0.054 | -1.057
-6.5 | -0.023 | 0.05812 | -0.055 | -0.401
-6 | 0.022 | 0.05483 | -0.056 | 0.398
-5.5 | 0.068 | 0.05123 | -0.057 | 1.327
-5 | 0.115 | 0.04838 | -0.058 | 2.375
-4.5 | 0.162 | 0.046 | -0.059 | 3.529
-4 | 0.21 | 0.04391 | -0.06 | 4.787
-3.5 | 0.258 | 0.04216 | -0.063 | 6.128
-3 | 0.307 | 0.04057 | -0.069 | 7.567
-2.5 | 0.356 | 0.03927 | -0.075 | 9.068
-2 | 0.497 | 0.01786 | -0.151 | 27.801
-1.5 | 0.541 | 0.01818 | -0.147 | 29.757
-1 | 0.599 | 0.01827 | -0.148 | 32.756
-0.5 | 0.656 | 0.01841 | -0.149 | 35.625
0 | 0.716 | 0.01842 | -0.149 | 38.879
0.5 | 0.773 | 0.0187 | -0.15 | 41.329
1 | 0.826 | 0.01901 | -0.151 | 43.446
1.5 | 0.881 | 0.01938 | -0.152 | 45.45
2 | 0.935 | 0.01978 | -0.152 | 47.266
2.5 | 0.988 | 0.02024 | -0.153 | 48.78
3 | 1.039 | 0.02075 | -0.154 | 50.09
3.5 | 1.12 | 0.02469 | -0.159 | 45.373
4 | 1.168 | 0.02547 | -0.16 | 45.846
4.5 | 0.987 | 0.04178 | -0.075 | 23.612
5 | 1.018 | 0.04495 | -0.068 | 22.65
5.5 | 1.047 | 0.04819 | -0.063 | 21.723
6 | 1.072 | 0.05226 | -0.059 | 20.515
6.5 | 1.093 | 0.05714 | -0.055 | 19.128
7 | 1.105 | 0.06232 | -0.053 | 17.73
7.5 | 1.107 | 0.0691 | -0.051 | 16.025
8 | 1.102 | 0.07448 | -0.05 | 14.799
8.5 | 1.09 | 0.08224 | -0.05 | 13.249
9 | 1.07 | 0.09123 | -0.049 | 11.726

## 2. Re 50k Mach 0.00 (2)
BIGFOIL.COM POLAR EXPORT
NACA67-710
NACA67-710 |  |  |  | Cl Max: | 1.2436 | at alpha= | 10 | deg
XFOIL ncrit=9 |  |  |  | L/D Max: | 26.9036 | at alpha= | 8 | deg
Re: | 50000 |  |  | Cd Min: | 0.19461 | at alpha= | 15 | deg
Mach: | 0 |  |  | Cl=0 at alpha= | 0.4152 | deg
|  |  |  | @ Cl=0.1, Cd= | 0.03097
|  |  |  | @ Cl=0.4, Cd= | 0.047384
|  |  |  | @ Cl=0.6, Cd= | 0.054503
alpha (deg) | Cl | Cd | Cm | Cl/Cd
-10 | -0.4452 | 0.13636 | -0.0277 | -3.2649
-9.5 | -0.4602 | 0.13298 | -0.0268 | -3.4607
-9 | -0.4554 | 0.12611 | -0.0243 | -3.6111
-8.5 | -0.4908 | 0.12444 | -0.0238 | -3.9441
-8 | -0.4902 | 0.11789 | -0.0206 | -4.1581
-7.5 | -0.5017 | 0.11264 | -0.0173 | -4.454
-6.5 | -0.5383 | 0.10257 | -0.0123 | -5.2481
-6 | -0.538 | 0.09594 | -0.0083 | -5.6077
-5.5 | -0.544 | 0.08987 | -0.006 | -6.0532
-5 | -0.5466 | 0.08383 | -0.0024 | -6.5203
-4.5 | -0.5447 | 0.07843 | 0.0054 | -6.945
-4 | -0.1317 | 0.06122 | -0.0143 | -2.1513
-3.5 | -0.2469 | 0.06317 | 0.013 | -3.9085
-3 | -0.3635 | 0.06259 | 0.0327 | -5.8076
-2.5 | -0.2811 | 0.0429 | -0.045 | -6.5524
-2 | -0.2183 | 0.03861 | -0.0465 | -5.654
-1.5 | -0.1619 | 0.03551 | -0.0464 | -4.5593
-1 | -0.1109 | 0.03368 | -0.045 | -3.2928
0 | -0.0142 | 0.03114 | -0.0417 | -0.45601
0.5 | 0.0029 | 0.02842 | -0.032 | 0.10204
1 | 0.0471 | 0.02947 | -0.0316 | 1.5982
1.5 | 0.0902 | 0.03066 | -0.0315 | 2.9419
2 | 0.1323 | 0.03199 | -0.0314 | 4.1357
2.5 | 0.1732 | 0.03347 | -0.0314 | 5.1748
3 | 0.2129 | 0.03513 | -0.0314 | 6.0603
3.5 | 0.2513 | 0.03698 | -0.0315 | 6.7956
4 | 0.2882 | 0.03904 | -0.0317 | 7.3822
4.5 | 0.3233 | 0.04134 | -0.032 | 7.8205
5 | 0.3566 | 0.04393 | -0.0324 | 8.1175
5.5 | 0.3879 | 0.04684 | -0.0331 | 8.2814
6 | 0.5226 | 0.05289 | -0.0512 | 9.8809
6.5 | 0.6205 | 0.05493 | -0.0593 | 11.2962
7 | 0.7148 | 0.05496 | -0.0644 | 13.0058
7.5 | 0.9033 | 0.03846 | -0.063 | 23.4867
8 | 0.954 | 0.03546 | -0.0468 | 26.9036
8.5 | 1.1591 | 0.04548 | -0.0669 | 25.4859
9 | 1.2036 | 0.05238 | -0.0644 | 22.9782
9.5 | 1.2256 | 0.06048 | -0.0593 | 20.2646
10 | 1.2436 | 0.07037 | -0.0556 | 17.6723
10.5 | 1.1849 | 0.0755 | -0.0419 | 15.694
11 | 1.1495 | 0.08386 | -0.0349 | 13.7074
11.5 | 1.0969 | 0.09292 | -0.0303 | 11.8048
12 | 1.0379 | 0.106 | -0.0316 | 9.7915
12.5 | 0.9269 | 0.13561 | -0.0546 | 6.835
13 | 0.8678 | 0.16117 | -0.0779 | 5.3844
13.5 | 0.8828 | 0.17022 | -0.0794 | 5.1862
14 | 0.8838 | 0.17748 | -0.0825 | 4.9797
14.5 | 0.8978 | 0.18563 | -0.0847 | 4.8365
15 | 0.9159 | 0.19461 | -0.0867 | 4.7063

## 3. Re 50k Mach 0.10 (1)
BIGFOIL.COM POLAR EXPORT
NACA67-710
NACA67-710 |  |  |  | Cl Max: | 1.173 | at alpha= | 4 | deg
JavaFoil+Calcfoil stall+Eppler ext transition |  |  |  | L/D Max: | 50.106 | at alpha= | 3 | deg
Re: | 50000 |  |  | Cd Min: | 0.0179 | at alpha= | -2 | deg
Mach: | 0.1 |  |  | Cl=0 at alpha= | -6.2444 | deg
|  |  |  | @ Cl=0.1, Cd= | 0.04941
|  |  |  | @ Cl=0.4, Cd= | 0.032954
|  |  |  | @ Cl=0.6, Cd= | 0.018318
alpha (deg) | Cl | Cd | Cm | Cl/Cd
-18 | -0.225 | 0.54247 | -0.04 | -0.414
-17.5 | -0.238 | 0.49039 | -0.039 | -0.486
-17 | -0.252 | 0.43598 | -0.04 | -0.579
-16.5 | -0.266 | 0.39488 | -0.04 | -0.675
-16 | -0.28 | 0.34978 | -0.041 | -0.801
-15.5 | -0.294 | 0.33696 | -0.042 | -0.872
-15 | -0.306 | 0.29557 | -0.042 | -1.037
-14.5 | -0.318 | 0.26534 | -0.042 | -1.198
-14 | -0.328 | 0.23386 | -0.043 | -1.401
-13.5 | -0.335 | 0.22087 | -0.043 | -1.517
-13 | -0.338 | 0.19275 | -0.043 | -1.756
-12.5 | -0.336 | 0.17648 | -0.044 | -1.904
-12 | -0.331 | 0.15497 | -0.046 | -2.133
-11.5 | -0.321 | 0.14417 | -0.048 | -2.229
-11 | -0.308 | 0.12576 | -0.048 | -2.452
-10.5 | -0.291 | 0.11662 | -0.049 | -2.499
-10 | -0.27 | 0.10503 | -0.05 | -2.575
-9.5 | -0.245 | 0.09798 | -0.051 | -2.504
-9 | -0.216 | 0.08712 | -0.052 | -2.483
-8.5 | -0.184 | 0.08097 | -0.053 | -2.268
-8 | -0.148 | 0.07382 | -0.053 | -2
-7.5 | -0.109 | 0.06902 | -0.054 | -1.574
-7 | -0.067 | 0.06395 | -0.054 | -1.048
-6.5 | -0.023 | 0.05835 | -0.055 | -0.401
-6 | 0.022 | 0.05518 | -0.056 | 0.397
-5.5 | 0.068 | 0.05118 | -0.057 | 1.334
-5 | 0.115 | 0.04858 | -0.058 | 2.375
-4.5 | 0.163 | 0.04603 | -0.059 | 3.543
-4 | 0.211 | 0.04402 | -0.061 | 4.797
-3.5 | 0.26 | 0.04223 | -0.062 | 6.147
-3 | 0.309 | 0.04066 | -0.069 | 7.589
-2.5 | 0.358 | 0.03934 | -0.075 | 9.099
-2 | 0.499 | 0.0179 | -0.152 | 27.879
-1.5 | 0.544 | 0.01823 | -0.148 | 29.824
-1 | 0.601 | 0.01832 | -0.149 | 32.832
-0.5 | 0.659 | 0.01847 | -0.149 | 35.699
0 | 0.72 | 0.01848 | -0.15 | 38.973
0.5 | 0.776 | 0.01877 | -0.151 | 41.367
1 | 0.83 | 0.01908 | -0.151 | 43.497
1.5 | 0.885 | 0.01945 | -0.152 | 45.493
2 | 0.939 | 0.01985 | -0.153 | 47.302
2.5 | 0.992 | 0.02032 | -0.154 | 48.817
3 | 1.044 | 0.02083 | -0.154 | 50.106
3.5 | 1.126 | 0.02482 | -0.16 | 45.347
4 | 1.173 | 0.02561 | -0.161 | 45.794
4.5 | 0.991 | 0.042 | -0.075 | 23.583
5 | 1.022 | 0.04512 | -0.068 | 22.646
5.5 | 1.05 | 0.04841 | -0.063 | 21.693
6 | 1.075 | 0.05295 | -0.06 | 20.299
6.5 | 1.095 | 0.05751 | -0.056 | 19.036
7 | 1.105 | 0.06229 | -0.053 | 17.74
7.5 | 1.105 | 0.07095 | -0.051 | 15.577
8 | 1.097 | 0.07688 | -0.05 | 14.271
8.5 | 1.081 | 0.08643 | -0.05 | 12.506
9 | 1.057 | 0.09513 | -0.049 | 11.113

## 4. Re 50k Mach 0.10 (2)
BIGFOIL.COM POLAR EXPORT
NACA67-710
NACA67-710 |  |  |  | Cl Max: | 1.22 | at alpha= | 9.5 | deg
XFOIL ncrit=9 |  |  |  | L/D Max: | 26.7733 | at alpha= | 8 | deg
Re: | 50000 |  |  | Cd Min: | 0.18608 | at alpha= | 14.5 | deg
Mach: | 0.1 |  |  | Cl=0 at alpha= | 0.45628 | deg
|  |  |  | @ Cl=0.1, Cd= | 0.031087
|  |  |  | @ Cl=0.4, Cd= | 0.047563
|  |  |  | @ Cl=0.6, Cd= | 0.05458
alpha (deg) | Cl | Cd | Cm | Cl/Cd
-10 | -0.4428 | 0.13666 | -0.0275 | -3.2402
-9.5 | -0.4634 | 0.13406 | -0.0271 | -3.4567
-9 | -0.4551 | 0.12668 | -0.0243 | -3.5925
-8.5 | -0.4716 | 0.12226 | -0.023 | -3.8574
-8 | -0.4939 | 0.11891 | -0.0209 | -4.1536
-7.5 | -0.5055 | 0.11362 | -0.0175 | -4.449
-7 | -0.5232 | 0.10874 | -0.0138 | -4.8115
-6.5 | -0.5428 | 0.10349 | -0.0131 | -5.245
-6 | -0.5381 | 0.09663 | -0.0083 | -5.5687
-5.5 | -0.5435 | 0.09056 | -0.0056 | -6.0015
-5 | -0.545 | 0.08451 | -0.0012 | -6.4489
-4.5 | -0.0894 | 0.06272 | -0.0284 | -1.4254
-4 | -0.4621 | 0.07509 | 0.0312 | -6.1539
-3.5 | -0.2483 | 0.0635 | 0.0132 | -3.9102
-3 | -0.3657 | 0.0629 | 0.0328 | -5.814
-2.5 | -0.2845 | 0.04333 | -0.0449 | -6.5659
-2 | -0.2216 | 0.03891 | -0.0465 | -5.6952
-1.5 | -0.1646 | 0.03574 | -0.0465 | -4.6055
-1 | -0.113 | 0.03385 | -0.0452 | -3.3383
-0.5 | -0.0682 | 0.03246 | -0.0424 | -2.101
0 | -0.0167 | 0.03136 | -0.0416 | -0.53253
0.5 | 0.0016 | 0.02849 | -0.0321 | 0.05616
1 | 0.0461 | 0.02955 | -0.0317 | 1.5601
1.5 | 0.0894 | 0.03075 | -0.0315 | 2.9073
2 | 0.1316 | 0.03209 | -0.0314 | 4.101
2.5 | 0.1727 | 0.03358 | -0.0314 | 5.1429
3 | 0.2127 | 0.03525 | -0.0314 | 6.034
3.5 | 0.2512 | 0.03711 | -0.0315 | 6.7691
4 | 0.2882 | 0.03919 | -0.0317 | 7.3539
4.5 | 0.3234 | 0.04151 | -0.032 | 7.7909
5 | 0.3568 | 0.04412 | -0.0325 | 8.087
5.5 | 0.3882 | 0.04706 | -0.0331 | 8.249
6 | 0.532 | 0.05319 | -0.0525 | 10.0019
6.5 | 0.622 | 0.05503 | -0.0592 | 11.3029
7 | 0.7323 | 0.05466 | -0.0658 | 13.3974
8 | 0.9625 | 0.03595 | -0.0469 | 26.7733
8.5 | 1.1623 | 0.04605 | -0.0662 | 25.24
9 | 1.2035 | 0.05301 | -0.0632 | 22.7033
9.5 | 1.22 | 0.06102 | -0.0573 | 19.9934
10 | 1.2159 | 0.06867 | -0.0502 | 17.7064
10.5 | 1.1763 | 0.07592 | -0.0403 | 15.4939
11 | 1.138 | 0.08419 | -0.0335 | 13.517
11.5 | 1.1052 | 0.09386 | -0.0302 | 11.775
12 | 1.0279 | 0.10723 | -0.032 | 9.5859
12.5 | 0.9265 | 0.135 | -0.0539 | 6.863
13 | 0.8673 | 0.16174 | -0.0783 | 5.3623
13.5 | 0.8854 | 0.17106 | -0.0798 | 5.176
14 | 0.8847 | 0.17813 | -0.0829 | 4.9666
14.5 | 0.8969 | 0.18608 | -0.0855 | 4.82

## 5. Re 50k Mach 0.25 (1)
BIGFOIL.COM POLAR EXPORT
NACA67-710
NACA67-710 |  |  |  | Cl Max: | 1.201 | at alpha= | 4 | deg
JavaFoil+Calcfoil stall+Eppler ext transition |  |  |  | L/D Max: | 50.167 | at alpha= | 3 | deg
Re: | 50000 |  |  | Cd Min: | 0.01811 | at alpha= | -2 | deg
Mach: | 0.25 |  |  | Cl=0 at alpha= | -6.2391 | deg
|  |  |  | @ Cl=0.1, Cd= | 0.050362
|  |  |  | @ Cl=0.4, Cd= | 0.034856
|  |  |  | @ Cl=0.6, Cd= | 0.018422
alpha (deg) | Cl | Cd | Cm | Cl/Cd
-16 | -0.056 | 0.54247 | -0.049 | -0.103
-15.5 | -0.053 | 0.47826 | -0.05 | -0.111
-15 | -0.05 | 0.39785 | -0.05 | -0.126
-14.5 | -0.047 | 1.0609 | -0.046 | -0.044
-14 | -0.128 | 0.58529 | -0.045 | -0.218
-13.5 | -0.172 | 0.42347 | -0.046 | -0.405
-13 | -0.204 | 0.33475 | -0.045 | -0.61
-12.5 | -0.226 | 0.2687 | -0.047 | -0.842
-12 | -0.243 | 0.21352 | -0.047 | -1.136
-11.5 | -0.253 | 0.1887 | -0.047 | -1.341
-11 | -0.257 | 0.15926 | -0.047 | -1.614
-10.5 | -0.254 | 0.13803 | -0.049 | -1.844
-10 | -0.245 | 0.12222 | -0.05 | -2.006
-9.5 | -0.229 | 0.11164 | -0.051 | -2.054
-9 | -0.207 | 0.0963 | -0.053 | -2.151
-8.5 | -0.179 | 0.08629 | -0.054 | -2.077
-8 | -0.146 | 0.07832 | -0.054 | -1.866
-7.5 | -0.109 | 0.07268 | -0.055 | -1.496
-7 | -0.068 | 0.06565 | -0.056 | -1.031
-6.5 | -0.024 | 0.06063 | -0.056 | -0.392
-6 | 0.022 | 0.05623 | -0.057 | 0.397
-5.5 | 0.07 | 0.05235 | -0.058 | 1.333
-5 | 0.118 | 0.04917 | -0.059 | 2.402
-4.5 | 0.167 | 0.04661 | -0.061 | 3.586
-4 | 0.217 | 0.04442 | -0.062 | 4.877
-3.5 | 0.266 | 0.04262 | -0.064 | 6.251
-3 | 0.317 | 0.04098 | -0.07 | 7.728
-2.5 | 0.368 | 0.03964 | -0.077 | 9.272
-2 | 0.512 | 0.01811 | -0.156 | 28.285
-1.5 | 0.575 | 0.01816 | -0.157 | 31.653
-1 | 0.618 | 0.01861 | -0.152 | 33.194
-0.5 | 0.677 | 0.01876 | -0.153 | 36.081
0 | 0.739 | 0.0188 | -0.154 | 39.307
0.5 | 0.797 | 0.0191 | -0.155 | 41.717
1 | 0.852 | 0.01945 | -0.155 | 43.795
1.5 | 0.908 | 0.01984 | -0.156 | 45.766
2 | 0.964 | 0.02029 | -0.157 | 47.498
2.5 | 1.018 | 0.02077 | -0.158 | 49.012
3 | 1.071 | 0.02134 | -0.159 | 50.167
3.5 | 1.153 | 0.02553 | -0.164 | 45.188
4 | 1.201 | 0.02642 | -0.165 | 45.446
4.5 | 1.012 | 0.04277 | -0.074 | 23.665
5 | 1.042 | 0.04638 | -0.067 | 22.46
5.5 | 1.067 | 0.04983 | -0.063 | 21.409
6 | 1.086 | 0.05498 | -0.058 | 19.757
6.5 | 1.099 | 0.06102 | -0.055 | 18.014
7 | 1.098 | 0.06671 | -0.053 | 16.454
7.5 | 1.08 | 0.07631 | -0.052 | 14.156
8 | 1.049 | 0.08572 | -0.049 | 12.24
8.5 | 1.004 | 0.09723 | -0.048 | 10.33
9 | 0.946 | 0.11348 | -0.043 | 8.336

## 6. Re 50k Mach 0.25 (2)
BIGFOIL.COM POLAR EXPORT
NACA67-710
NACA67-710 |  |  |  | Cl Max: | 1.1952 | at alpha= | 9 | deg
XFOIL ncrit=9 |  |  |  | L/D Max: | 28.8762 | at alpha= | 7.5 | deg
Re: | 50000 |  |  | Cd Min: | 0.1824 | at alpha= | 14 | deg
Mach: | 0.25 |  |  | Cl=0 at alpha= | 0.56867 | deg
|  |  |  | @ Cl=0.1, Cd= | 0.031731
|  |  |  | @ Cl=0.4, Cd= | 0.048608
|  |  |  | @ Cl=0.6, Cd= | 0.054936
alpha (deg) | Cl | Cd | Cm | Cl/Cd
-10 | -0.4437 | 0.13999 | -0.0278 | -3.1695
-9.5 | -0.4446 | 0.134 | -0.0261 | -3.3179
-9 | -0.4685 | 0.13172 | -0.0256 | -3.5568
-8.5 | -0.465 | 0.125 | -0.0229 | -3.72
-8 | -0.4721 | 0.11965 | -0.0204 | -3.9457
-7.5 | -0.4872 | 0.115 | -0.0176 | -4.2365
-7 | -0.5078 | 0.11064 | -0.0139 | -4.5897
-6.5 | -0.5325 | 0.10619 | -0.0111 | -5.0146
-6 | -0.5292 | 0.09937 | -0.0064 | -5.3256
-5.5 | -0.5407 | 0.09369 | -0.0034 | -5.7712
-5 | -0.5473 | 0.08791 | 0.0013 | -6.2257
-4.5 | -0.0925 | 0.06446 | -0.0285 | -1.435
-4 | -0.1334 | 0.06305 | -0.0148 | -2.1158
-3.5 | -0.256 | 0.06521 | 0.0137 | -3.9258
-3 | -0.3779 | 0.0646 | 0.0333 | -5.8498
-2.5 | -0.3112 | 0.04558 | -0.0432 | -6.8276
-2 | -0.24 | 0.04059 | -0.0463 | -5.9128
-1.5 | -0.1802 | 0.03708 | -0.0469 | -4.8598
-1 | -0.1248 | 0.03477 | -0.0461 | -3.5893
0 | -0.0283 | 0.03239 | -0.0416 | -0.87373
0.5 | -0.0064 | 0.02891 | -0.0327 | -0.22138
1 | 0.0402 | 0.03001 | -0.0318 | 1.3396
1.5 | 0.0847 | 0.03124 | -0.0316 | 2.7113
2 | 0.128 | 0.03263 | -0.0315 | 3.9228
2.5 | 0.1702 | 0.03419 | -0.0315 | 4.9781
3 | 0.211 | 0.03593 | -0.0315 | 5.8725
3.5 | 0.2504 | 0.03786 | -0.0317 | 6.6138
4 | 0.2881 | 0.04003 | -0.0319 | 7.1971
4.5 | 0.324 | 0.04246 | -0.0323 | 7.6307
5 | 0.3581 | 0.04519 | -0.0328 | 7.9243
5.5 | 0.39 | 0.04826 | -0.0336 | 8.0812
6 | 0.5632 | 0.05428 | -0.0561 | 10.3758
6.5 | 0.6484 | 0.0558 | -0.0614 | 11.6201
7 | 0.7582 | 0.05431 | -0.066 | 13.9606
7.5 | 0.9353 | 0.03239 | -0.0481 | 28.8762
8 | 1.0156 | 0.0384 | -0.0487 | 26.4479
8.5 | 1.1762 | 0.04915 | -0.0621 | 23.9308
9 | 1.1952 | 0.05589 | -0.0561 | 21.3849
9.5 | 1.195 | 0.06364 | -0.0489 | 18.7775
10 | 1.1692 | 0.0709 | -0.0402 | 16.4908
10.5 | 1.1336 | 0.07875 | -0.0333 | 14.3949
11 | 1.0983 | 0.08792 | -0.0294 | 12.492
12 | 0.9786 | 0.11479 | -0.0371 | 8.5251
12.5 | 0.9215 | 0.13793 | -0.0552 | 6.6809
13 | 0.868 | 0.16474 | -0.0806 | 5.2689
13.5 | 0.8986 | 0.17553 | -0.0815 | 5.1194
14 | 0.8964 | 0.1824 | -0.0852 | 4.9145

## 7. Re 50k Mach 0.50 (1)
BIGFOIL.COM POLAR EXPORT
NACA67-710
NACA67-710 |  |  |  | Cl Max: | 1.367 | at alpha= | 20 | deg
JavaFoil+Calcfoil stall+Eppler ext transition |  |  |  | L/D Max: | 49.263 | at alpha= | 2.5 | deg
Re: | 50000 |  |  | Cd Min: | 0.0193 | at alpha= | -1.5 | deg
Mach: | 0.5 |  |  | Cl=0 at alpha= | -6.2556 | deg
|  |  |  | @ Cl=0.1, Cd= | 0.057029
|  |  |  | @ Cl=0.4, Cd= | 0.041378
|  |  |  | @ Cl=0.6, Cd= | 0.024081
alpha (deg) | Cl | Cd | Cm | Cl/Cd
-20 | -0.742 | 0.42647 | -0.077 | -1.74
-19.5 | -0.714 | 0.39741 | -0.074 | -1.797
-19 | -0.687 | 0.39143 | -0.074 | -1.756
-18.5 | -0.661 | 0.37949 | -0.073 | -1.741
-18 | -0.634 | 0.37754 | -0.074 | -1.68
-17.5 | -0.608 | 0.37097 | -0.074 | -1.638
-17 | -0.581 | 0.36686 | -0.075 | -1.584
-16.5 | -0.554 | 0.34451 | -0.075 | -1.609
-16 | -0.527 | 0.32755 | -0.073 | -1.608
-15.5 | -0.5 | 0.31111 | -0.071 | -1.606
-15 | -0.473 | 0.29053 | -0.072 | -1.627
-14.5 | -0.446 | 0.2828 | -0.072 | -1.577
-14 | -0.419 | 0.2775 | -0.073 | -1.51
-13.5 | -0.392 | 0.27301 | -0.073 | -1.437
-13 | -0.365 | 0.28965 | -0.073 | -1.261
-12.5 | -0.338 | 0.28915 | -0.074 | -1.17
-12 | -0.311 | 0.26187 | -0.068 | -1.187
-11.5 | -0.284 | 0.26234 | -0.068 | -1.082
-11 | -0.257 | 0.23378 | -0.069 | -1.099
-10.5 | -0.23 | 0.22583 | -0.07 | -1.018
-10 | -0.203 | 0.22216 | -0.07 | -0.914
-9.5 | -0.176 | 0.21792 | -0.067 | -0.807
-9 | -0.149 | 0.208 | -0.061 | -0.715
-8.5 | -0.122 | 0.19308 | -0.063 | -0.631
-8 | -0.095 | 0.18758 | -0.063 | -0.506
-7.5 | -0.068 | 0.18055 | -0.064 | -0.376
-7 | -0.041 | 0.17795 | -0.064 | -0.23
-6.5 | -0.022 | 0.09196 | -0.061 | -0.237
-6 | 0.023 | 0.07137 | -0.062 | 0.32
-5.5 | 0.074 | 0.06025 | -0.063 | 1.23
-5 | 0.128 | 0.05356 | -0.065 | 2.392
-4.5 | 0.183 | 0.04935 | -0.066 | 3.718
-4 | 0.24 | 0.04671 | -0.067 | 5.128
-3.5 | 0.296 | 0.04438 | -0.07 | 6.668
-3 | 0.353 | 0.04259 | -0.074 | 8.277
-2.5 | 0.41 | 0.04112 | -0.083 | 9.964
-2 | 0.467 | 0.03998 | -0.088 | 11.675
-1.5 | 0.64 | 0.0193 | -0.173 | 33.175
-1 | 0.689 | 0.01989 | -0.169 | 34.631
-0.5 | 0.755 | 0.02013 | -0.17 | 37.499
0 | 0.823 | 0.02029 | -0.171 | 40.571
0.5 | 0.888 | 0.02071 | -0.172 | 42.871
1 | 0.948 | 0.02119 | -0.172 | 44.753
1.5 | 1.011 | 0.02172 | -0.173 | 46.532
2 | 1.072 | 0.0223 | -0.174 | 48.062
2.5 | 1.131 | 0.02295 | -0.175 | 49.263
3 | 1.219 | 0.02797 | -0.181 | 43.578
3.5 | 1.271 | 0.02915 | -0.182 | 43.585
4 | 1.068 | 0.04293 | -0.081 | 24.889
4.5 | 1.085 | 0.04707 | -0.073 | 23.056
5 | 1.078 | 0.05333 | -0.065 | 20.223
5.5 | 1.016 | 0.06933 | -0.056 | 14.649
6 | 0.65 | 0.13098 | -0.059 | 4.963
6.5 | 0.676 | 0.16735 | -0.056 | 4.038
7 | 0.702 | 0.19917 | -0.068 | 3.526
7.5 | 0.728 | 0.19446 | -0.069 | 3.744
8 | 0.754 | 0.19718 | -0.07 | 3.823
8.5 | 0.781 | 0.21266 | -0.081 | 3.671
9 | 0.806 | 0.23025 | -0.08 | 3.501
9.5 | 0.832 | 0.24565 | -0.081 | 3.385
10 | 0.859 | 0.25775 | -0.09 | 3.332
10.5 | 0.884 | 0.26451 | -0.091 | 3.343
11 | 0.909 | 0.26671 | -0.091 | 3.41
11.5 | 0.935 | 0.27964 | -0.092 | 3.343
12 | 0.962 | 0.28849 | -0.099 | 3.335
12.5 | 0.987 | 0.32324 | -0.099 | 3.053
13 | 1.012 | 0.31523 | -0.1 | 3.21
13.5 | 1.037 | 0.32809 | -0.101 | 3.161
14 | 1.065 | 0.35276 | -0.107 | 3.018
14.5 | 1.089 | 0.3482 | -0.108 | 3.129
15 | 1.114 | 0.37345 | -0.108 | 2.983
15.5 | 1.139 | 0.37864 | -0.109 | 3.008
16 | 1.167 | 0.39834 | -0.115 | 2.929
16.5 | 1.191 | 0.39974 | -0.115 | 2.98
17 | 1.216 | 0.42171 | -0.116 | 2.882
17.5 | 1.24 | 0.4135 | -0.117 | 3
18 | 1.268 | 0.42354 | -0.122 | 2.995
18.5 | 1.292 | 0.43168 | -0.122 | 2.994
19 | 1.316 | 0.43608 | -0.123 | 3.019
19.5 | 1.341 | 0.45843 | -0.123 | 2.924
20 | 1.367 | 0.47026 | -0.127 | 2.908

## 8. Re 50k Mach 0.50 (2)
BIGFOIL.COM POLAR EXPORT
NACA67-710
NACA67-710 |  |  |  | Cl Max: | 1.1737 | at alpha= | 20 | deg
XFOIL ncrit=9 |  |  |  | L/D Max: | 27.0184 | at alpha= | 7 | deg
Re: | 50000 |  |  | Cd Min: | 0.30289 | at alpha= | 20 | deg
Mach: | 0.5 |  |  | Cl=0 at alpha= | 0.77846 | deg
|  |  |  | @ Cl=0.1, Cd= | 0.034596
|  |  |  | @ Cl=0.4, Cd= | 0.05
|  |  |  | @ Cl=0.6, Cd= | 0.057128
alpha (deg) | Cl | Cd | Cm | Cl/Cd
-19.5 | -0.5489 | 0.25395 | -0.0304 | -2.1614
-19 | -0.5344 | 0.24666 | -0.0316 | -2.1665
-18.5 | -0.5227 | 0.24125 | -0.0331 | -2.1666
-18 | -0.5163 | 0.23932 | -0.0352 | -2.1574
-17.5 | -0.5131 | 0.23769 | -0.0368 | -2.1587
-17 | -0.4931 | 0.22466 | -0.0357 | -2.1949
-16.5 | -0.4843 | 0.21922 | -0.0359 | -2.2092
-16 | -0.4814 | 0.21644 | -0.0366 | -2.2242
-15.5 | -0.4859 | 0.21632 | -0.0376 | -2.2462
-15 | -0.4645 | 0.20331 | -0.0357 | -2.2847
-14.5 | -0.4595 | 0.19847 | -0.0353 | -2.3152
-14 | -0.4692 | 0.19893 | -0.0363 | -2.3586
-13.5 | -0.4493 | 0.18735 | -0.0341 | -2.3982
-13 | -0.4556 | 0.18552 | -0.0344 | -2.4558
-12.5 | -0.4429 | 0.17675 | -0.0328 | -2.5058
-12 | -0.4466 | 0.17336 | -0.0325 | -2.5761
-11.5 | -0.4389 | 0.16602 | -0.0312 | -2.6437
-11 | -0.4459 | 0.16282 | -0.0307 | -2.7386
-10.5 | -0.4352 | 0.15489 | -0.0289 | -2.8097
-10 | -0.4496 | 0.15205 | -0.0287 | -2.9569
-9.5 | -0.4511 | 0.14669 | -0.0271 | -3.0752
-9 | -0.4532 | 0.14103 | -0.0253 | -3.2135
-8.5 | -0.4602 | 0.13603 | -0.0234 | -3.3831
-8 | -0.4475 | 0.12776 | -0.0205 | -3.5027
-7.5 | -0.4494 | 0.12207 | -0.0176 | -3.6815
-7 | -0.4783 | 0.11929 | -0.0147 | -4.0096
-6.5 | -0.4781 | 0.11295 | -0.0105 | -4.2328
-6 | -0.4675 | 0.10567 | -0.0058 | -4.4242
-5.5 | -0.4766 | 0.10069 | 0.0006 | -4.7333
-5 | -0.4674 | 0.09481 | 0.0095 | -4.9299
-4.5 | -0.3745 | 0.08605 | 0.0175 | -4.3521
-3.5 | -0.2979 | 0.07315 | 0.0172 | -4.0725
-3 | -0.4363 | 0.07184 | 0.0334 | -6.0732
-2.5 | -0.408 | 0.05598 | -0.0335 | -7.2883
-2 | -0.3296 | 0.04845 | -0.0415 | -6.8029
-1.5 | -0.2539 | 0.0435 | -0.0461 | -5.8368
-1 | -0.1854 | 0.03965 | -0.0478 | -4.6759
-0.5 | -0.121 | 0.03738 | -0.0478 | -3.237
0 | -0.068 | 0.03601 | -0.0447 | -1.8884
0.5 | -0.0137 | 0.03527 | -0.0424 | -0.38843
1 | 0.0109 | 0.03196 | -0.0336 | 0.34105
1.5 | 0.0629 | 0.03337 | -0.0322 | 1.8849
2 | 0.1113 | 0.03497 | -0.0319 | 3.1827
2.5 | 0.1579 | 0.03677 | -0.0319 | 4.2943
3 | 0.2029 | 0.0388 | -0.0321 | 5.2294
3.5 | 0.2461 | 0.04107 | -0.0324 | 5.9922
4 | 0.2872 | 0.04363 | -0.0329 | 6.5826
4.5 | 0.3262 | 0.04649 | -0.0335 | 7.0166
5 | 0.4633 | 0.05301 | -0.0511 | 8.7399
5.5 | 0.5527 | 0.05597 | -0.0576 | 9.8749
6 | 0.6389 | 0.05808 | -0.0622 | 11.0003
6.5 | 0.7305 | 0.05838 | -0.0646 | 12.5128
7 | 0.9524 | 0.03525 | -0.0452 | 27.0184
7.5 | 0.975 | 0.04085 | -0.0374 | 23.8678
8 | 1.0921 | 0.04802 | -0.0397 | 22.7426
8.5 | 1.1139 | 0.05619 | -0.0354 | 19.8238
9 | 1.1062 | 0.06428 | -0.0303 | 17.2091
9.5 | 1.0665 | 0.07316 | -0.0264 | 14.5776
10 | 1.0247 | 0.08386 | -0.0264 | 12.2192
10.5 | 0.9868 | 0.09647 | -0.0306 | 10.2291
11 | 0.9365 | 0.11379 | -0.043 | 8.2301
11.5 | 0.9208 | 0.1291 | -0.0528 | 7.1325
12 | 0.9259 | 0.14174 | -0.0585 | 6.5324
12.5 | 0.9235 | 0.15589 | -0.0675 | 5.924
13 | 0.9071 | 0.17847 | -0.0888 | 5.0826
13.5 | 0.9136 | 0.18721 | -0.094 | 4.8801
14 | 0.9275 | 0.19534 | -0.0979 | 4.7481
14.5 | 0.946 | 0.20432 | -0.1019 | 4.63
15 | 0.9645 | 0.21329 | -0.1064 | 4.522
15.5 | 0.9851 | 0.22226 | -0.1105 | 4.4322
16 | 1.0117 | 0.23292 | -0.1139 | 4.3436
16.5 | 1.0274 | 0.24047 | -0.1193 | 4.2725
17 | 1.0447 | 0.24852 | -0.1249 | 4.2037
17.5 | 1.0653 | 0.25743 | -0.13 | 4.1382
18 | 1.0875 | 0.26683 | -0.1349 | 4.0756
18.5 | 1.1161 | 0.27976 | -0.1385 | 3.9895
19 | 1.1292 | 0.2839 | -0.1458 | 3.9775
19.5 | 1.1511 | 0.29373 | -0.1513 | 3.9189
20 | 1.1737 | 0.30289 | -0.1567 | 3.875

## 9. Re 100k Mach 0.00 (1)
BIGFOIL.COM POLAR EXPORT
NACA67-710
NACA67-710 |  |  |  | Cl Max: | 1.214 | at alpha= | 4.5 | deg
JavaFoil+Calcfoil stall+Eppler ext transition |  |  |  | L/D Max: | 69.595 | at alpha= | 3 | deg
Re: | 100000 |  |  | Cd Min: | 0.01327 | at alpha= | -1.5 | deg
Mach: | 0 |  |  | Cl=0 at alpha= | -6.2444 | deg
|  |  |  | @ Cl=0.1, Cd= | 0.044538
|  |  |  | @ Cl=0.4, Cd= | 0.028335
|  |  |  | @ Cl=0.6, Cd= | 0.013309
alpha (deg) | Cl | Cd | Cm | Cl/Cd
-18 | -0.263 | 0.37402 | -0.041 | -0.703
-17.5 | -0.275 | 0.34693 | -0.041 | -0.793
-17 | -0.287 | 0.30668 | -0.04 | -0.937
-16.5 | -0.299 | 0.28859 | -0.042 | -1.037
-16 | -0.311 | 0.26058 | -0.042 | -1.194
-15.5 | -0.322 | 0.23619 | -0.043 | -1.363
-15 | -0.332 | 0.2245 | -0.043 | -1.479
-14.5 | -0.341 | 0.20101 | -0.043 | -1.695
-14 | -0.348 | 0.18114 | -0.043 | -1.92
-13.5 | -0.352 | 0.16674 | -0.044 | -2.114
-13 | -0.353 | 0.15362 | -0.044 | -2.298
-12.5 | -0.348 | 0.13893 | -0.046 | -2.507
-12 | -0.34 | 0.12706 | -0.047 | -2.679
-11.5 | -0.329 | 0.11487 | -0.048 | -2.865
-11 | -0.314 | 0.10571 | -0.05 | -2.973
-10.5 | -0.296 | 0.09697 | -0.05 | -3.049
-10 | -0.273 | 0.08718 | -0.051 | -3.135
-9.5 | -0.247 | 0.08232 | -0.052 | -3.002
-9 | -0.217 | 0.07537 | -0.053 | -2.884
-8.5 | -0.184 | 0.07035 | -0.053 | -2.617
-8 | -0.148 | 0.06477 | -0.054 | -2.28
-7.5 | -0.108 | 0.06055 | -0.054 | -1.792
-7 | -0.067 | 0.05655 | -0.055 | -1.183
-6.5 | -0.023 | 0.05248 | -0.056 | -0.444
-6 | 0.022 | 0.04926 | -0.057 | 0.443
-5.5 | 0.068 | 0.04607 | -0.057 | 1.476
-5 | 0.115 | 0.04382 | -0.059 | 2.622
-4.5 | 0.162 | 0.04168 | -0.06 | 3.896
-4 | 0.21 | 0.03983 | -0.062 | 5.279
-3.5 | 0.259 | 0.03814 | -0.066 | 6.779
-3 | 0.307 | 0.03649 | -0.073 | 8.428
-2.5 | 0.357 | 0.03477 | -0.082 | 10.282
-2 | 0.497 | 0.01382 | -0.153 | 35.989
-1.5 | 0.543 | 0.01327 | -0.149 | 40.946
-1 | 0.601 | 0.01331 | -0.15 | 45.164
-0.5 | 0.659 | 0.01338 | -0.151 | 49.276
0 | 0.721 | 0.01331 | -0.151 | 54.216
0.5 | 0.778 | 0.01349 | -0.152 | 57.677
1 | 0.832 | 0.01374 | -0.153 | 60.557
1.5 | 0.887 | 0.01399 | -0.154 | 63.367
2 | 0.941 | 0.0143 | -0.154 | 65.809
2.5 | 0.993 | 0.01464 | -0.155 | 67.847
3 | 1.045 | 0.01501 | -0.156 | 69.595
3.5 | 1.122 | 0.02097 | -0.161 | 53.514
4 | 1.17 | 0.02179 | -0.162 | 53.701
4.5 | 1.214 | 0.0226 | -0.162 | 53.728
5 | 1.02 | 0.04101 | -0.076 | 24.873
5.5 | 1.048 | 0.04405 | -0.068 | 23.786
6 | 1.073 | 0.04768 | -0.063 | 22.493
6.5 | 1.093 | 0.05163 | -0.059 | 21.178
7 | 1.105 | 0.05615 | -0.055 | 19.683
7.5 | 1.107 | 0.06102 | -0.052 | 18.148
8 | 1.102 | 0.067 | -0.052 | 16.452
8.5 | 1.09 | 0.07173 | -0.051 | 15.19
9 | 1.07 | 0.07894 | -0.05 | 13.552
9.5 | 1.044 | 0.0898 | -0.048 | 11.622

## 10. Re 100k Mach 0.00 (2)
BIGFOIL.COM POLAR EXPORT
NACA67-710
NACA67-710 |  |  |  | Cl Max: | 1.242 | at alpha= | 9.5 | deg
XFOIL ncrit=9 |  |  |  | L/D Max: | 41.7177 | at alpha= | 7 | deg
Re: | 100000 |  |  | Cd Min: | 0.17681 | at alpha= | 14.5 | deg
Mach: | 0 |  |  | Cl=0 at alpha= | 0.13151 | deg
|  |  |  | @ Cl=0.1, Cd= | 0.027828
|  |  |  | @ Cl=0.4, Cd= | 0.034582
|  |  |  | @ Cl=0.6, Cd= | 0.036513
alpha (deg) | Cl | Cd | Cm | Cl/Cd
-11.5 | -0.4465 | 0.14847 | -0.029 | -3.0073
-11 | -0.4431 | 0.14274 | -0.0273 | -3.1042
-10.5 | -0.4449 | 0.13755 | -0.0262 | -3.2345
-10 | -0.4502 | 0.13263 | -0.0258 | -3.3944
-9.5 | -0.466 | 0.12905 | -0.0267 | -3.611
-9 | -0.4905 | 0.12614 | -0.028 | -3.8885
-8.5 | -0.5176 | 0.12264 | -0.028 | -4.2205
-8 | -0.4832 | 0.11127 | -0.0216 | -4.3426
-7.5 | -0.5011 | 0.1066 | -0.0198 | -4.7008
-7 | -0.5308 | 0.10214 | -0.019 | -5.1968
-6.5 | -0.5473 | 0.09604 | -0.029 | -5.6987
-6 | -0.5435 | 0.08713 | -0.0238 | -6.2378
-5.5 | -0.5337 | 0.08044 | -0.0241 | -6.6348
-5 | -0.5131 | 0.0718 | -0.0295 | -7.1462
-4.5 | -0.4814 | 0.06454 | -0.0335 | -7.4589
-4 | -0.4515 | 0.05816 | -0.0341 | -7.7631
-3.5 | -0.4123 | 0.05236 | -0.0362 | -7.8743
-2 | -0.2412 | 0.03773 | -0.0446 | -6.3928
-1.5 | -0.165 | 0.03149 | -0.0444 | -5.2398
-1 | -0.1123 | 0.02978 | -0.044 | -3.771
-0.5 | -0.0611 | 0.02868 | -0.0435 | -2.1304
0 | -0.0101 | 0.02819 | -0.0437 | -0.35828
0.5 | 0.0283 | 0.0264 | -0.0391 | 1.072
1 | 0.0529 | 0.02642 | -0.0344 | 2.0023
1.5 | 0.097 | 0.02775 | -0.0346 | 3.4955
2.5 | 0.2904 | 0.0328 | -0.0538 | 8.8537
3 | 0.3635 | 0.03401 | -0.0583 | 10.688
3.5 | 0.4331 | 0.0351 | -0.0621 | 12.339
4 | 0.5052 | 0.03598 | -0.0659 | 14.0411
4.5 | 0.5696 | 0.03652 | -0.0682 | 15.5969
5 | 0.6549 | 0.0365 | -0.0731 | 17.9425
5.5 | 0.728 | 0.03562 | -0.0751 | 20.438
6 | 0.8308 | 0.03065 | -0.0773 | 27.106
6.5 | 0.9129 | 0.02493 | -0.0748 | 36.6185
7 | 0.9666 | 0.02317 | -0.0669 | 41.7177
7.5 | 0.9813 | 0.02717 | -0.061 | 36.117
8 | 1.0312 | 0.03065 | -0.0601 | 33.6444
8.5 | 1.1572 | 0.03798 | -0.0716 | 30.4687
9 | 1.2111 | 0.04407 | -0.0703 | 27.4813
9.5 | 1.242 | 0.05034 | -0.0667 | 24.6722
10 | 1.2417 | 0.05949 | -0.0583 | 20.8724
10.5 | 1.2152 | 0.06977 | -0.0477 | 17.4172
12.5 | 0.7555 | 0.13224 | -0.0505 | 5.7131
13 | 0.7478 | 0.13975 | -0.0531 | 5.351
13.5 | 0.7756 | 0.14725 | -0.0519 | 5.2672
14 | 0.9753 | 0.16486 | -0.0636 | 5.9159
14.5 | 0.9321 | 0.17681 | -0.0796 | 5.2718

## 11. Re 100k Mach 0.10 (1)
BIGFOIL.COM POLAR EXPORT
NACA67-710
NACA67-710 |  |  |  | Cl Max: | 1.219 | at alpha= | 4.5 | deg
JavaFoil+Calcfoil stall+Eppler ext transition |  |  |  | L/D Max: | 69.621 | at alpha= | 3 | deg
Re: | 100000 |  |  | Cd Min: | 0.01331 | at alpha= | -1.5 | deg
Mach: | 0.1 |  |  | Cl=0 at alpha= | -6.2444 | deg
|  |  |  | @ Cl=0.1, Cd= | 0.044638
|  |  |  | @ Cl=0.4, Cd= | 0.028793
|  |  |  | @ Cl=0.6, Cd= | 0.013347
alpha (deg) | Cl | Cd | Cm | Cl/Cd
-18 | -0.225 | 0.42002 | -0.042 | -0.535
-17.5 | -0.239 | 0.39484 | -0.041 | -0.604
-17 | -0.252 | 0.34786 | -0.042 | -0.726
-16.5 | -0.266 | 0.30948 | -0.041 | -0.861
-16 | -0.28 | 0.29628 | -0.043 | -0.946
-15.5 | -0.294 | 0.26364 | -0.043 | -1.114
-15 | -0.306 | 0.23408 | -0.043 | -1.309
-14.5 | -0.318 | 0.21617 | -0.044 | -1.47
-14 | -0.328 | 0.19357 | -0.044 | -1.692
-13.5 | -0.335 | 0.17736 | -0.044 | -1.889
-13 | -0.338 | 0.16022 | -0.044 | -2.112
-12.5 | -0.336 | 0.14712 | -0.046 | -2.285
-12 | -0.331 | 0.12983 | -0.047 | -2.546
-11.5 | -0.321 | 0.11942 | -0.049 | -2.692
-11 | -0.308 | 0.10954 | -0.05 | -2.816
-10.5 | -0.291 | 0.09758 | -0.05 | -2.987
-10 | -0.27 | 0.08925 | -0.051 | -3.03
-9.5 | -0.245 | 0.08509 | -0.052 | -2.884
-9 | -0.216 | 0.07606 | -0.053 | -2.845
-8.5 | -0.184 | 0.07001 | -0.053 | -2.623
-8 | -0.148 | 0.06529 | -0.054 | -2.261
-7.5 | -0.109 | 0.0612 | -0.055 | -1.775
-7 | -0.067 | 0.05651 | -0.055 | -1.186
-6.5 | -0.023 | 0.05233 | -0.056 | -0.447
-6 | 0.022 | 0.04951 | -0.057 | 0.443
-5.5 | 0.068 | 0.04632 | -0.058 | 1.474
-5 | 0.115 | 0.04385 | -0.059 | 2.632
-4.5 | 0.163 | 0.0417 | -0.06 | 3.911
-4 | 0.211 | 0.03985 | -0.062 | 5.3
-3.5 | 0.26 | 0.03822 | -0.066 | 6.798
-3 | 0.309 | 0.03655 | -0.073 | 8.452
-2.5 | 0.359 | 0.03492 | -0.082 | 10.283
-2 | 0.5 | 0.01385 | -0.153 | 36.105
-1.5 | 0.546 | 0.01331 | -0.15 | 41.014
-1 | 0.604 | 0.01335 | -0.15 | 45.237
-0.5 | 0.662 | 0.01343 | -0.151 | 49.302
0 | 0.725 | 0.01334 | -0.152 | 54.365
0.5 | 0.782 | 0.01355 | -0.153 | 57.702
1 | 0.836 | 0.01378 | -0.154 | 60.637
1.5 | 0.891 | 0.01406 | -0.154 | 63.385
2 | 0.945 | 0.01435 | -0.155 | 65.838
2.5 | 0.997 | 0.0147 | -0.156 | 67.851
3 | 1.049 | 0.01507 | -0.156 | 69.621
3.5 | 1.127 | 0.02109 | -0.161 | 53.456
4 | 1.175 | 0.02192 | -0.162 | 53.614
4.5 | 1.219 | 0.02274 | -0.163 | 53.63
5 | 1.023 | 0.04113 | -0.074 | 24.879
5.5 | 1.051 | 0.04426 | -0.069 | 23.753
6 | 1.075 | 0.04773 | -0.062 | 22.526
6.5 | 1.095 | 0.05169 | -0.059 | 21.188
7 | 1.105 | 0.0563 | -0.055 | 19.63
7.5 | 1.105 | 0.06239 | -0.053 | 17.715
8 | 1.097 | 0.0672 | -0.052 | 16.326
8.5 | 1.081 | 0.07489 | -0.051 | 14.435
9 | 1.057 | 0.0819 | -0.05 | 12.909
9.5 | 1.026 | 0.09387 | -0.048 | 10.934

## 12. Re 100k Mach 0.10 (2)
BIGFOIL.COM POLAR EXPORT
NACA67-710
NACA67-710 |  |  |  | Cl Max: | 1.2387 | at alpha= | 9.5 | deg
XFOIL ncrit=9 |  |  |  | L/D Max: | 40.8552 | at alpha= | 7 | deg
Re: | 100000 |  |  | Cd Min: | 0.17778 | at alpha= | 14.5 | deg
Mach: | 0.1 |  |  | Cl=0 at alpha= | 0.13029 | deg
|  |  |  | @ Cl=0.1, Cd= | 0.02798
|  |  |  | @ Cl=0.4, Cd= | 0.034636
|  |  |  | @ Cl=0.6, Cd= | 0.036638
alpha (deg) | Cl | Cd | Cm | Cl/Cd
-11.5 | -0.4444 | 0.14873 | -0.0287 | -2.988
-11 | -0.4422 | 0.1432 | -0.0272 | -3.088
-10.5 | -0.4442 | 0.13804 | -0.0263 | -3.2179
-10 | -0.45 | 0.1332 | -0.0259 | -3.3784
-9.5 | -0.4676 | 0.12998 | -0.0271 | -3.5975
-9 | -0.4917 | 0.12704 | -0.0284 | -3.8704
-8.5 | -0.5184 | 0.1235 | -0.0283 | -4.1976
-8 | -0.4803 | 0.11172 | -0.0216 | -4.2991
-7.5 | -0.4998 | 0.10714 | -0.0201 | -4.6649
-7 | -0.5314 | 0.10284 | -0.0199 | -5.1673
-6.5 | -0.5483 | 0.09699 | -0.0297 | -5.6532
-6 | -0.5427 | 0.08808 | -0.0224 | -6.1614
-5.5 | -0.534 | 0.0812 | -0.0239 | -6.5764
-5 | -0.5156 | 0.07265 | -0.0287 | -7.097
-4.5 | -0.4846 | 0.06525 | -0.033 | -7.4268
-4 | -0.4549 | 0.0588 | -0.0336 | -7.7364
-3.5 | -0.416 | 0.0529 | -0.0359 | -7.8639
-2 | -0.2419 | 0.0372 | -0.0448 | -6.5027
-1.5 | -0.1678 | 0.03174 | -0.0445 | -5.2867
-1 | -0.1144 | 0.02994 | -0.0441 | -3.821
-0.5 | -0.0631 | 0.02886 | -0.0436 | -2.1864
0 | -0.0117 | 0.02831 | -0.0438 | -0.41328
0.5 | 0.0332 | 0.02659 | -0.0408 | 1.2486
1 | 0.0519 | 0.0265 | -0.0344 | 1.9585
1.5 | 0.0962 | 0.02784 | -0.0346 | 3.4555
2 | 0.1565 | 0.03007 | -0.0381 | 5.2045
2.5 | 0.2977 | 0.03308 | -0.0551 | 8.9994
3 | 0.368 | 0.03415 | -0.059 | 10.776
3.5 | 0.4339 | 0.03515 | -0.0621 | 12.3442
4.5 | 0.5739 | 0.03659 | -0.0687 | 15.6846
5 | 0.6446 | 0.03672 | -0.0713 | 17.5545
5.5 | 0.737 | 0.03549 | -0.0759 | 20.7664
6 | 0.8451 | 0.02975 | -0.078 | 28.4067
6.5 | 0.9158 | 0.0248 | -0.0743 | 36.9274
7 | 0.965 | 0.02362 | -0.0659 | 40.8552
7.5 | 0.9822 | 0.02746 | -0.0603 | 35.7684
8 | 1.0354 | 0.03101 | -0.0597 | 33.3892
8.5 | 1.1595 | 0.03836 | -0.0707 | 30.2268
9 | 1.2127 | 0.04479 | -0.0692 | 27.0752
9.5 | 1.2387 | 0.05115 | -0.0649 | 24.217
10 | 1.2359 | 0.05986 | -0.0565 | 20.6465
10.5 | 1.2207 | 0.06898 | -0.0477 | 17.6964
11.5 | 1.0159 | 0.07862 | -0.0226 | 12.9216
12 | 0.9454 | 0.08983 | -0.0219 | 10.5243
12.5 | 0.8769 | 0.10231 | -0.026 | 8.571
13 | 0.9475 | 0.14751 | -0.0621 | 6.4233
13.5 | 0.9498 | 0.15726 | -0.0655 | 6.0397
14 | 0.946 | 0.16666 | -0.0714 | 5.6762
14.5 | 0.9322 | 0.17778 | -0.0805 | 5.2436

## 13. Re 100k Mach 0.25 (1)
BIGFOIL.COM POLAR EXPORT
NACA67-710
NACA67-710 |  |  |  | Cl Max: | 1.246 | at alpha= | 4.5 | deg
JavaFoil+Calcfoil stall+Eppler ext transition |  |  |  | L/D Max: | 69.613 | at alpha= | 3 | deg
Re: | 100000 |  |  | Cd Min: | 0.01357 | at alpha= | -1 | deg
Mach: | 0.25 |  |  | Cl=0 at alpha= | -6.2391 | deg
|  |  |  | @ Cl=0.1, Cd= | 0.045398
|  |  |  | @ Cl=0.4, Cd= | 0.030707
|  |  |  | @ Cl=0.6, Cd= | 0.013761
alpha (deg) | Cl | Cd | Cm | Cl/Cd
-16 | -0.056 | 0.43814 | -0.051 | -0.127
-15.5 | -0.053 | 0.35428 | -0.052 | -0.149
-15 | -0.05 | 0.30075 | -0.051 | -0.167
-14.5 | -0.047 | 0.28344 | -0.049 | -0.167
-14 | -0.128 | 0.45199 | -0.048 | -0.282
-13.5 | -0.172 | 0.31387 | -0.047 | -0.547
-13 | -0.204 | 0.25855 | -0.046 | -0.79
-12.5 | -0.226 | 0.21093 | -0.048 | -1.073
-12 | -0.243 | 0.17281 | -0.048 | -1.404
-11.5 | -0.253 | 0.14982 | -0.048 | -1.689
-11 | -0.257 | 0.12965 | -0.048 | -1.983
-10.5 | -0.254 | 0.1149 | -0.05 | -2.215
-10 | -0.245 | 0.10367 | -0.051 | -2.365
-9.5 | -0.229 | 0.09473 | -0.052 | -2.421
-9 | -0.207 | 0.0818 | -0.053 | -2.532
-8.5 | -0.179 | 0.07525 | -0.054 | -2.381
-8 | -0.146 | 0.06893 | -0.055 | -2.12
-7.5 | -0.109 | 0.06417 | -0.055 | -1.694
-7 | -0.068 | 0.05817 | -0.057 | -1.163
-6.5 | -0.024 | 0.05359 | -0.057 | -0.443
-6 | 0.022 | 0.0503 | -0.058 | 0.444
-5.5 | 0.07 | 0.04701 | -0.059 | 1.484
-5 | 0.118 | 0.04443 | -0.06 | 2.658
-4.5 | 0.167 | 0.04212 | -0.061 | 3.968
-4 | 0.217 | 0.04021 | -0.063 | 5.389
-3.5 | 0.267 | 0.03853 | -0.066 | 6.919
-3 | 0.317 | 0.03688 | -0.074 | 8.597
-2.5 | 0.368 | 0.03543 | -0.081 | 10.393
-2 | 0.513 | 0.01403 | -0.157 | 36.577
-1.5 | 0.576 | 0.01399 | -0.158 | 41.148
-1 | 0.62 | 0.01357 | -0.154 | 45.684
-0.5 | 0.68 | 0.01367 | -0.155 | 49.705
0 | 0.744 | 0.01357 | -0.156 | 54.829
0.5 | 0.802 | 0.0138 | -0.157 | 58.135
1 | 0.857 | 0.01406 | -0.157 | 60.991
1.5 | 0.914 | 0.01434 | -0.158 | 63.702
2 | 0.969 | 0.01467 | -0.159 | 66.03
2.5 | 1.023 | 0.01504 | -0.16 | 68.049
3 | 1.076 | 0.01545 | -0.16 | 69.613
3.5 | 1.155 | 0.02173 | -0.166 | 53.167
4 | 1.203 | 0.02264 | -0.166 | 53.13
4.5 | 1.246 | 0.02346 | -0.167 | 53.111
5 | 1.043 | 0.04205 | -0.072 | 24.793
5.5 | 1.067 | 0.0453 | -0.066 | 23.565
6 | 1.087 | 0.04964 | -0.061 | 21.89
6.5 | 1.099 | 0.05473 | -0.057 | 20.085
7 | 1.098 | 0.05898 | -0.054 | 18.613
7.5 | 1.08 | 0.06626 | -0.053 | 16.306
8 | 1.049 | 0.07441 | -0.051 | 14.101
8.5 | 1.004 | 0.08403 | -0.049 | 11.952
9 | 0.946 | 0.09611 | -0.046 | 9.843
9.5 | 0.875 | 0.10818 | -0.047 | 8.09

## 14. Re 100k Mach 0.25 (2)
BIGFOIL.COM POLAR EXPORT
NACA67-710
NACA67-710 |  |  |  | Cl Max: | 1.2147 | at alpha= | 9.5 | deg
XFOIL ncrit=9 |  |  |  | L/D Max: | 38.2094 | at alpha= | 6.5 | deg
Re: | 100000 |  |  | Cd Min: | 0.18249 | at alpha= | 14.5 | deg
Mach: | 0.25 |  |  | Cl=0 at alpha= | 0.19889 | deg
|  |  |  | @ Cl=0.1, Cd= | 0.028547
|  |  |  | @ Cl=0.4, Cd= | 0.034942
|  |  |  | @ Cl=0.6, Cd= | 0.037004
alpha (deg) | Cl | Cd | Cm | Cl/Cd
-12 | -0.4456 | 0.15742 | -0.03 | -2.8306
-11.5 | -0.4392 | 0.15097 | -0.028 | -2.9092
-11 | -0.4391 | 0.14579 | -0.027 | -3.0119
-10.5 | -0.4423 | 0.14083 | -0.0266 | -3.1407
-10 | -0.4547 | 0.13742 | -0.0275 | -3.3088
-9.5 | -0.476 | 0.13499 | -0.0292 | -3.5262
-9 | -0.464 | 0.12506 | -0.0258 | -3.7102
-8.5 | -0.4606 | 0.11916 | -0.0231 | -3.8654
-8 | -0.4733 | 0.11448 | -0.0225 | -4.1343
-7.5 | -0.508 | 0.11159 | -0.0227 | -4.5524
-7 | -0.5398 | 0.1074 | -0.0259 | -5.0261
-6.5 | -0.531 | 0.09855 | -0.0187 | -5.3881
-6 | -0.5356 | 0.09222 | -0.0184 | -5.8079
-5.5 | -0.5344 | 0.0855 | -0.0308 | -6.2503
-5 | -0.5255 | 0.07714 | -0.0241 | -6.8123
-4.5 | -0.5012 | 0.06914 | -0.0294 | -7.2491
-4 | -0.4733 | 0.06235 | -0.0308 | -7.591
-3.5 | -0.4357 | 0.05589 | -0.0338 | -7.7957
-2 | -0.2548 | 0.03937 | -0.0443 | -6.4719
-1.5 | -0.1836 | 0.03314 | -0.0448 | -5.5401
-1 | -0.1267 | 0.03084 | -0.0447 | -4.1083
-0.5 | -0.0743 | 0.02996 | -0.044 | -2.48
0 | -0.0214 | 0.02913 | -0.0439 | -0.73464
0.5 | 0.0324 | 0.02894 | -0.0443 | 1.1196
1 | 0.046 | 0.02694 | -0.0346 | 1.7075
1.5 | 0.0917 | 0.02832 | -0.0348 | 3.238
2 | 0.2255 | 0.03198 | -0.0509 | 7.0513
2.5 | 0.3109 | 0.03353 | -0.0573 | 9.2723
3 | 0.3774 | 0.03459 | -0.0604 | 10.9107
3.5 | 0.4499 | 0.03572 | -0.0642 | 12.5952
4 | 0.5193 | 0.03651 | -0.0672 | 14.2235
4.5 | 0.5859 | 0.03703 | -0.0694 | 15.8223
5 | 0.6737 | 0.03687 | -0.074 | 18.2723
5.5 | 0.7565 | 0.03547 | -0.0764 | 21.3279
6 | 0.8567 | 0.02954 | -0.076 | 29.0014
6.5 | 0.9304 | 0.02435 | -0.0714 | 38.2094
7 | 0.9625 | 0.02551 | -0.0616 | 37.7303
7.5 | 0.988 | 0.02912 | -0.0569 | 33.9286
8 | 1.0728 | 0.03378 | -0.0602 | 31.7584
8.5 | 1.1722 | 0.04085 | -0.066 | 28.6952
9 | 1.2114 | 0.04807 | -0.0624 | 25.2007
9.5 | 1.2147 | 0.05483 | -0.0548 | 22.1539
10 | 1.1986 | 0.06142 | -0.0462 | 19.5148
10.5 | 1.1682 | 0.0691 | -0.0382 | 16.9059
11 | 1.1322 | 0.07773 | -0.0327 | 14.5658
11.5 | 1.1129 | 0.0878 | -0.0306 | 12.6754
12 | 1.0248 | 0.10166 | -0.0342 | 10.0807
12.5 | 0.8247 | 0.1097 | -0.0323 | 7.5178
13 | 0.93 | 0.15353 | -0.0693 | 6.0574
13.5 | 0.9248 | 0.16398 | -0.0754 | 5.6397
14 | 0.9291 | 0.17334 | -0.08 | 5.36
14.5 | 0.9431 | 0.18249 | -0.083 | 5.168

## 15. Re 100k Mach 0.50 (1)
BIGFOIL.COM POLAR EXPORT
NACA67-710
NACA67-710 |  |  |  | Cl Max: | 1.368 | at alpha= | 20 | deg
JavaFoil+Calcfoil stall+Eppler ext transition |  |  |  | L/D Max: | 68.082 | at alpha= | 2.5 | deg
Re: | 100000 |  |  | Cd Min: | 0.01458 | at alpha= | -1 | deg
Mach: | 0.5 |  |  | Cl=0 at alpha= | -6.2556 | deg
|  |  |  | @ Cl=0.1, Cd= | 0.050482
|  |  |  | @ Cl=0.4, Cd= | 0.03695
|  |  |  | @ Cl=0.6, Cd= | 0.01484
alpha (deg) | Cl | Cd | Cm | Cl/Cd
-20 | -0.742 | 0.33207 | -0.077 | -2.235
-19.5 | -0.714 | 0.31452 | -0.074 | -2.271
-19 | -0.687 | 0.31519 | -0.074 | -2.181
-18.5 | -0.661 | 0.29591 | -0.074 | -2.233
-18 | -0.634 | 0.2931 | -0.074 | -2.164
-17.5 | -0.608 | 0.28715 | -0.075 | -2.116
-17 | -0.581 | 0.28294 | -0.076 | -2.053
-16.5 | -0.554 | 0.27911 | -0.076 | -1.986
-16 | -0.527 | 0.26139 | -0.074 | -2.015
-15.5 | -0.5 | 0.24135 | -0.072 | -2.07
-15 | -0.473 | 0.23539 | -0.072 | -2.009
-14.5 | -0.446 | 0.22861 | -0.073 | -1.951
-14 | -0.419 | 0.22373 | -0.073 | -1.873
-13.5 | -0.392 | 0.2195 | -0.074 | -1.787
-13 | -0.365 | 0.23251 | -0.074 | -1.571
-12.5 | -0.338 | 0.23136 | -0.074 | -1.462
-12 | -0.311 | 0.2073 | -0.068 | -1.499
-11.5 | -0.284 | 0.20694 | -0.069 | -1.372
-11 | -0.257 | 0.17616 | -0.07 | -1.459
-10.5 | -0.23 | 0.16978 | -0.07 | -1.355
-10 | -0.203 | 0.16633 | -0.071 | -1.221
-9.5 | -0.176 | 0.16274 | -0.068 | -1.081
-9 | -0.149 | 0.1624 | -0.062 | -0.916
-8.5 | -0.122 | 0.14478 | -0.063 | -0.841
-8 | -0.095 | 0.14028 | -0.064 | -0.676
-7.5 | -0.068 | 0.13662 | -0.064 | -0.497
-7 | -0.041 | 0.13418 | -0.065 | -0.305
-6.5 | -0.022 | 0.07519 | -0.062 | -0.289
-6 | 0.023 | 0.06032 | -0.063 | 0.379
-5.5 | 0.074 | 0.05314 | -0.064 | 1.394
-5 | 0.128 | 0.04762 | -0.066 | 2.69
-4.5 | 0.183 | 0.0441 | -0.067 | 4.16
-4 | 0.24 | 0.04192 | -0.068 | 5.715
-3.5 | 0.296 | 0.03983 | -0.07 | 7.431
-3 | 0.353 | 0.03817 | -0.077 | 9.241
-2.5 | 0.41 | 0.03669 | -0.086 | 11.177
-2 | 0.571 | 0.01484 | -0.174 | 38.485
-1.5 | 0.641 | 0.01484 | -0.175 | 43.204
-1 | 0.69 | 0.01458 | -0.171 | 47.36
-0.5 | 0.757 | 0.01473 | -0.172 | 51.377
0 | 0.828 | 0.01466 | -0.172 | 56.491
0.5 | 0.892 | 0.01498 | -0.173 | 59.55
1 | 0.952 | 0.01534 | -0.174 | 62.069
1.5 | 1.015 | 0.01573 | -0.175 | 64.514
2 | 1.075 | 0.01617 | -0.176 | 66.485
2.5 | 1.134 | 0.01666 | -0.177 | 68.082
3 | 1.221 | 0.02389 | -0.183 | 51.095
3.5 | 1.273 | 0.02506 | -0.184 | 50.791
4 | 1.071 | 0.03882 | -0.091 | 27.597
4.5 | 1.086 | 0.04242 | -0.076 | 25.596
5 | 1.079 | 0.04783 | -0.069 | 22.556
5.5 | 1.016 | 0.0591 | -0.057 | 17.186
6 | 0.65 | 0.10451 | -0.06 | 6.22
6.5 | 0.676 | 0.13318 | -0.057 | 5.074
7 | 0.702 | 0.15368 | -0.069 | 4.569
7.5 | 0.728 | 0.15051 | -0.069 | 4.837
8 | 0.754 | 0.15455 | -0.071 | 4.877
8.5 | 0.781 | 0.15859 | -0.081 | 4.922
9 | 0.806 | 0.17996 | -0.081 | 4.479
9.5 | 0.832 | 0.19074 | -0.081 | 4.36
10 | 0.859 | 0.19144 | -0.091 | 4.486
10.5 | 0.884 | 0.19701 | -0.091 | 4.488
11 | 0.909 | 0.21083 | -0.092 | 4.314
11.5 | 0.935 | 0.21532 | -0.093 | 4.341
12 | 0.962 | 0.2303 | -0.1 | 4.177
12.5 | 0.987 | 0.24118 | -0.1 | 4.092
13 | 1.012 | 0.25016 | -0.1 | 4.045
13.5 | 1.037 | 0.2584 | -0.101 | 4.014
14 | 1.065 | 0.26642 | -0.108 | 3.996
14.5 | 1.089 | 0.27977 | -0.108 | 3.894
15 | 1.114 | 0.29448 | -0.108 | 3.783
15.5 | 1.139 | 0.30109 | -0.109 | 3.783
16 | 1.167 | 0.31811 | -0.115 | 3.668
16.5 | 1.191 | 0.30171 | -0.116 | 3.949
17 | 1.216 | 0.31803 | -0.116 | 3.822
17.5 | 1.241 | 0.32201 | -0.117 | 3.852
18 | 1.268 | 0.33725 | -0.122 | 3.761
18.5 | 1.292 | 0.34279 | -0.123 | 3.771
19 | 1.317 | 0.3554 | -0.123 | 3.705
19.5 | 1.341 | 0.36349 | -0.124 | 3.688
20 | 1.368 | 0.37802 | -0.128 | 3.62

## 16. Re 100k Mach 0.50 (2)
BIGFOIL.COM POLAR EXPORT
NACA67-710
NACA67-710 |  |  |  | Cl Max: | 1.1999 | at alpha= | 20 | deg
XFOIL ncrit=9 |  |  |  | L/D Max: | 35.5678 | at alpha= | 6.5 | deg
Re: | 100000 |  |  | Cd Min: | 0.30653 | at alpha= | 20 | deg
Mach: | 0.5 |  |  | Cl=0 at alpha= | 0.51525 | deg
|  |  |  | @ Cl=0.1, Cd= | 0.031224
|  |  |  | @ Cl=0.4, Cd= | 0.036513
|  |  |  | @ Cl=0.6, Cd= | 0.038731
alpha (deg) | Cl | Cd | Cm | Cl/Cd
-20 | -0.5521 | 0.25463 | -0.0282 | -2.1682
-19.5 | -0.5393 | 0.2488 | -0.0299 | -2.1676
-19 | -0.5279 | 0.24335 | -0.0314 | -2.1693
-18.5 | -0.5189 | 0.23951 | -0.033 | -2.1665
-18 | -0.5153 | 0.2385 | -0.0347 | -2.1606
-17.5 | -0.5155 | 0.23811 | -0.0359 | -2.165
-17 | -0.4983 | 0.22453 | -0.0346 | -2.2193
-16.5 | -0.4874 | 0.21639 | -0.0333 | -2.2524
-16 | -0.4803 | 0.21078 | -0.0326 | -2.2787
-15.5 | -0.4743 | 0.20545 | -0.0321 | -2.3086
-15 | -0.469 | 0.20034 | -0.0317 | -2.341
-14.5 | -0.4656 | 0.19598 | -0.0317 | -2.3758
-14 | -0.4738 | 0.19624 | -0.0331 | -2.4144
-13.5 | -0.4854 | 0.196 | -0.0341 | -2.4765
-13 | -0.4526 | 0.17885 | -0.0301 | -2.5306
-12.5 | -0.4475 | 0.1731 | -0.0293 | -2.5852
-12 | -0.4444 | 0.16777 | -0.0288 | -2.6489
-11.5 | -0.4476 | 0.16404 | -0.0293 | -2.7286
-11 | -0.4623 | 0.16273 | -0.0309 | -2.8409
-10.5 | -0.4468 | 0.15221 | -0.0286 | -2.9354
-10 | -0.4381 | 0.14514 | -0.0266 | -3.0185
-9.5 | -0.44 | 0.14005 | -0.0262 | -3.1417
-9 | -0.4637 | 0.13868 | -0.0284 | -3.3437
-8.5 | -0.4453 | 0.12851 | -0.0248 | -3.4651
-8 | -0.4463 | 0.12281 | -0.0233 | -3.6341
-7.5 | -0.4714 | 0.11998 | -0.0246 | -3.929
-7 | -0.4709 | 0.11242 | -0.0222 | -4.1888
-6.5 | -0.4718 | 0.1064 | -0.0192 | -4.4342
-6 | -0.5109 | 0.1034 | -0.0181 | -4.941
-5.5 | -0.5226 | 0.0965 | -0.0174 | -5.4155
-5 | -0.5253 | 0.09009 | -0.0157 | -5.8308
-4.5 | -0.5281 | 0.08306 | -0.0166 | -6.3581
-4 | -0.5215 | 0.07593 | -0.0186 | -6.8682
-3.5 | -0.5003 | 0.06859 | -0.0249 | -7.2941
-3 | -0.4719 | 0.06148 | -0.0263 | -7.6757
-2.5 | -0.4396 | 0.05497 | -0.0263 | -7.9971
-1.5 | -0.2613 | 0.03976 | -0.0442 | -6.5719
-1 | -0.1891 | 0.03571 | -0.046 | -5.2954
-0.5 | -0.1236 | 0.03356 | -0.0465 | -3.683
0 | -0.0623 | 0.03247 | -0.0461 | -1.9187
0.5 | -0.0033 | 0.03194 | -0.046 | -0.10332
1 | 0.1049 | 0.03119 | -0.0506 | 3.3633
1.5 | 0.191 | 0.03282 | -0.0555 | 5.8196
2 | 0.2693 | 0.03429 | -0.0595 | 7.8536
2.5 | 0.345 | 0.03561 | -0.063 | 9.6883
3 | 0.412 | 0.03671 | -0.065 | 11.2231
3.5 | 0.4935 | 0.03786 | -0.0689 | 13.0349
4 | 0.566 | 0.03856 | -0.071 | 14.6784
4.5 | 0.6396 | 0.03893 | -0.0726 | 16.4295
5 | 0.7229 | 0.0385 | -0.0743 | 18.7766
5.5 | 0.8074 | 0.03659 | -0.0739 | 22.0661
6 | 0.926 | 0.02829 | -0.0688 | 32.7324
6.5 | 0.9646 | 0.02712 | -0.0562 | 35.5678
7 | 0.9768 | 0.03174 | -0.049 | 30.775
7.5 | 1.0423 | 0.03558 | -0.0462 | 29.2945
8 | 1.1257 | 0.04192 | -0.0461 | 26.8535
8.5 | 1.1402 | 0.04897 | -0.04 | 23.2836
9 | 1.1263 | 0.05665 | -0.0336 | 19.8817
9.5 | 1.0966 | 0.06524 | -0.029 | 16.8087
10 | 1.0584 | 0.07534 | -0.0278 | 14.0483
10.5 | 1.0162 | 0.08777 | -0.0314 | 11.578
11 | 0.9785 | 0.10294 | -0.0402 | 9.5055
11.5 | 0.9559 | 0.11948 | -0.0512 | 8.0005
12 | 0.9482 | 0.13447 | -0.0604 | 7.0514
12.5 | 0.9507 | 0.14724 | -0.0671 | 6.4568
13 | 0.9379 | 0.17066 | -0.0853 | 5.4957
13.5 | 0.9587 | 0.18112 | -0.0889 | 5.2932
14 | 0.962 | 0.19083 | -0.0964 | 5.0411
14.5 | 0.991 | 0.20201 | -0.0987 | 4.9057
15 | 1.021 | 0.21353 | -0.1007 | 4.7815
15.5 | 1.011 | 0.21876 | -0.1126 | 4.6215
16 | 1.0515 | 0.23338 | -0.1128 | 4.5055
16.5 | 1.0482 | 0.23738 | -0.1242 | 4.4157
17 | 1.0857 | 0.25223 | -0.1249 | 4.3044
17.5 | 1.0876 | 0.25562 | -0.136 | 4.2548
18.5 | 1.1303 | 0.27462 | -0.1472 | 4.1159
19 | 1.1498 | 0.28301 | -0.154 | 4.0628
19.5 | 1.1768 | 0.29437 | -0.1575 | 3.9977
20 | 1.1999 | 0.30653 | -0.163 | 3.9145

## 17. Re 250k Mach 0.00 (1)
BIGFOIL.COM POLAR EXPORT
NACA67-710
NACA67-710 |  |  |  | Cl Max: | 1.325 | at alpha= | 6 | deg
JavaFoil+Calcfoil stall+Eppler ext transition |  |  |  | L/D Max: | 108.018 | at alpha= | 3 | deg
Re: | 250000 |  |  | Cd Min: | 0.00868 | at alpha= | -1.5 | deg
Mach: | 0 |  |  | Cl=0 at alpha= | -6.2444 | deg
|  |  |  | @ Cl=0.1, Cd= | 0.040361
|  |  |  | @ Cl=0.4, Cd= | 0.010275
|  |  |  | @ Cl=0.6, Cd= | 0.0087146
alpha (deg) | Cl | Cd | Cm | Cl/Cd
-18 | -0.263 | 0.27674 | -0.044 | -0.951
-17.5 | -0.275 | 0.26955 | -0.045 | -1.021
-17 | -0.287 | 0.23854 | -0.043 | -1.205
-16.5 | -0.299 | 0.22269 | -0.045 | -1.345
-16 | -0.311 | 0.20496 | -0.045 | -1.518
-15.5 | -0.322 | 0.18927 | -0.045 | -1.702
-15 | -0.332 | 0.17391 | -0.045 | -1.91
-14.5 | -0.341 | 0.16117 | -0.045 | -2.115
-14 | -0.348 | 0.14561 | -0.045 | -2.388
-13.5 | -0.352 | 0.13534 | -0.045 | -2.604
-13 | -0.353 | 0.12615 | -0.047 | -2.799
-12.5 | -0.348 | 0.11689 | -0.048 | -2.98
-12 | -0.34 | 0.10683 | -0.049 | -3.187
-11.5 | -0.329 | 0.09671 | -0.05 | -3.404
-11 | -0.314 | 0.08946 | -0.051 | -3.514
-10.5 | -0.296 | 0.08293 | -0.052 | -3.566
-10 | -0.273 | 0.07648 | -0.053 | -3.574
-9.5 | -0.247 | 0.07085 | -0.053 | -3.489
-9 | -0.217 | 0.06508 | -0.054 | -3.34
-8.5 | -0.184 | 0.0611 | -0.054 | -3.013
-8 | -0.148 | 0.05715 | -0.055 | -2.584
-7.5 | -0.109 | 0.05371 | -0.056 | -2.02
-7 | -0.067 | 0.04985 | -0.056 | -1.342
-6.5 | -0.023 | 0.04631 | -0.057 | -0.503
-6 | 0.022 | 0.0439 | -0.058 | 0.498
-5.5 | 0.068 | 0.04177 | -0.059 | 1.628
-5 | 0.115 | 0.0397 | -0.06 | 2.895
-4.5 | 0.162 | 0.0378 | -0.062 | 4.297
-4 | 0.211 | 0.03595 | -0.068 | 5.857
-3.5 | 0.26 | 0.03377 | -0.079 | 7.693
-3 | 0.379 | 0.01032 | -0.153 | 36.741
-2.5 | 0.439 | 0.01019 | -0.154 | 43.067
-2 | 0.499 | 0.01012 | -0.155 | 49.295
-1.5 | 0.549 | 0.00868 | -0.153 | 63.24
-1 | 0.608 | 0.00872 | -0.153 | 69.666
-0.5 | 0.666 | 0.00876 | -0.154 | 76.015
0 | 0.729 | 0.00871 | -0.155 | 83.783
0.5 | 0.787 | 0.00883 | -0.156 | 89.164
1 | 0.841 | 0.00898 | -0.157 | 93.722
1.5 | 0.897 | 0.00915 | -0.157 | 98.09
2 | 0.952 | 0.00932 | -0.158 | 102.086
2.5 | 1.005 | 0.00955 | -0.159 | 105.211
3 | 1.057 | 0.00979 | -0.16 | 108.018
3.5 | 1.125 | 0.01718 | -0.163 | 65.455
4 | 1.173 | 0.01792 | -0.164 | 65.421
4.5 | 1.217 | 0.01871 | -0.164 | 65.051
5 | 1.258 | 0.01946 | -0.165 | 64.636
5.5 | 1.294 | 0.02028 | -0.166 | 63.804
6 | 1.325 | 0.02089 | -0.167 | 63.437
6.5 | 1.095 | 0.04652 | -0.067 | 23.534
7 | 1.106 | 0.05006 | -0.064 | 22.096
7.5 | 1.108 | 0.05424 | -0.056 | 20.42
8 | 1.103 | 0.05877 | -0.056 | 18.761
8.5 | 1.09 | 0.06328 | -0.055 | 17.222
9 | 1.07 | 0.06949 | -0.054 | 15.399
9.5 | 1.044 | 0.07616 | -0.052 | 13.705
10 | 1.012 | 0.08318 | -0.051 | 12.166
10.5 | 0.975 | 0.09163 | -0.05 | 10.646
11 | 0.935 | 0.09697 | -0.05 | 9.647

## 18. Re 250k Mach 0.00 (2)
BIGFOIL.COM POLAR EXPORT
NACA67-710
NACA67-710 |  |  |  | Cl Max: | 1.2902 | at alpha= | 10.5 | deg
XFOIL ncrit=9 |  |  |  | L/D Max: | 91.5562 | at alpha= | 5.5 | deg
Re: | 250000 |  |  | Cd Min: | 0.22886 | at alpha= | -20 | deg
Mach: | 0 |  |  | Cl=0 at alpha= | -2.4224 | deg
|  |  |  | @ Cl=0.1, Cd= | 0.02335
|  |  |  | @ Cl=0.4, Cd= | 0.020534
|  |  |  | @ Cl=0.6, Cd= | 0.020141
alpha (deg) | Cl | Cd | Cm | Cl/Cd
-20 | -0.502 | 0.22886 | -0.027 | -2.1935
-19.5 | -0.4916 | 0.22375 | -0.0287 | -2.1971
-19 | -0.4824 | 0.21894 | -0.0301 | -2.2033
-18.5 | -0.4768 | 0.2152 | -0.0315 | -2.2156
-18 | -0.4743 | 0.21166 | -0.0323 | -2.2409
-17 | -0.4646 | 0.1998 | -0.0302 | -2.3253
-16.5 | -0.4617 | 0.19526 | -0.029 | -2.3645
-16 | -0.46 | 0.19097 | -0.0279 | -2.4088
-15.5 | -0.4587 | 0.18657 | -0.027 | -2.4586
-15 | -0.4577 | 0.18206 | -0.0261 | -2.514
-14.5 | -0.4585 | 0.17811 | -0.0261 | -2.5743
-14 | -0.4637 | 0.17478 | -0.0265 | -2.653
-13.5 | -0.4632 | 0.17002 | -0.0294 | -2.7244
-13 | -0.448 | 0.16132 | -0.0344 | -2.7771
-12.5 | -0.4212 | 0.15172 | -0.0351 | -2.7762
-12 | -0.4045 | 0.14479 | -0.0387 | -2.7937
-11.5 | -0.3918 | 0.13803 | -0.0421 | -2.8385
-11 | -0.3783 | 0.13117 | -0.0462 | -2.884
-10.5 | -0.3687 | 0.12496 | -0.0555 | -2.9505
-10 | -0.3689 | 0.11941 | -0.0584 | -3.0894
-9.5 | -0.3621 | 0.11004 | -0.0581 | -3.2906
-9 | -0.3463 | 0.1037 | -0.0601 | -3.3394
-8.5 | -0.3382 | 0.09766 | -0.063 | -3.463
-8 | -0.3508 | 0.09291 | -0.0616 | -3.7757
-7.5 | -0.3573 | 0.08684 | -0.0656 | -4.1145
-7 | -0.3799 | 0.08128 | -0.0659 | -4.674
-6.5 | -0.3464 | 0.07238 | -0.0783 | -4.7859
-5.5 | -0.3325 | 0.05768 | -0.0756 | -5.7646
-5 | -0.2996 | 0.05162 | -0.0767 | -5.804
-4.5 | -0.2546 | 0.04389 | -0.0788 | -5.8009
-4 | -0.1963 | 0.03944 | -0.0824 | -4.9772
-3.5 | -0.1463 | 0.03545 | -0.0834 | -4.1269
-3 | -0.0791 | 0.02986 | -0.0837 | -2.649
-2.5 | -0.011 | 0.02641 | -0.0862 | -0.41651
-2 | 0.0599 | 0.02447 | -0.089 | 2.4479
-1.5 | 0.1036 | 0.02325 | -0.0873 | 4.4559
-1 | 0.1716 | 0.02243 | -0.0903 | 7.6505
-0.5 | 0.2278 | 0.02004 | -0.0904 | 11.3673
0 | 0.2213 | 0.02004 | -0.0754 | 11.0429
1 | 0.3515 | 0.02031 | -0.0804 | 17.3067
1.5 | 0.4034 | 0.02055 | -0.0806 | 19.6302
2 | 0.4807 | 0.02039 | -0.085 | 23.5753
2.5 | 0.5353 | 0.02049 | -0.0855 | 26.1249
3 | 0.6113 | 0.02008 | -0.0893 | 30.4432
3.5 | 0.6788 | 0.01946 | -0.0914 | 34.8818
4.5 | 0.8578 | 0.01398 | -0.0994 | 61.3591
5 | 0.9138 | 0.01271 | -0.0983 | 71.8961
5.5 | 0.9943 | 0.01086 | -0.1006 | 91.5562
6 | 0.9822 | 0.0138 | -0.0885 | 71.1739
6.5 | 0.9731 | 0.01786 | -0.0791 | 54.4849
7 | 0.9988 | 0.02031 | -0.075 | 49.1777
7.5 | 1.0282 | 0.02262 | -0.0715 | 45.4553
8 | 1.0632 | 0.02475 | -0.069 | 42.9576
8.5 | 1.1078 | 0.02747 | -0.0675 | 40.3276
9 | 1.1705 | 0.0313 | -0.0692 | 37.3962
9.5 | 1.2235 | 0.03469 | -0.0691 | 35.2695
10 | 1.2749 | 0.04121 | -0.07 | 30.9367
10.5 | 1.2902 | 0.05044 | -0.0652 | 25.5789
11 | 1.2867 | 0.05532 | -0.0575 | 23.2592
12 | 1.1876 | 0.08678 | -0.0399 | 13.6852
12.5 | 1.1368 | 0.09793 | -0.0377 | 11.6083
13 | 1.0892 | 0.10882 | -0.0393 | 10.0092
13.5 | 1.0465 | 0.12004 | -0.0459 | 8.7179
14 | 0.9936 | 0.14468 | -0.0652 | 6.8676
14.5 | 0.977 | 0.16169 | -0.0733 | 6.0424
15 | 0.9751 | 0.17628 | -0.0828 | 5.5315
15.5 | 0.9733 | 0.19026 | -0.0942 | 5.1156

## 19. Re 250k Mach 0.10 (1)
BIGFOIL.COM POLAR EXPORT
NACA67-710
NACA67-710 |  |  |  | Cl Max: | 1.298 | at alpha= | 5.5 | deg
JavaFoil+Calcfoil stall+Eppler ext transition |  |  |  | L/D Max: | 108.069 | at alpha= | 3 | deg
Re: | 250000 |  |  | Cd Min: | 0.00872 | at alpha= | -1.5 | deg
Mach: | 0.1 |  |  | Cl=0 at alpha= | -6.2444 | deg
|  |  |  | @ Cl=0.1, Cd= | 0.040417
|  |  |  | @ Cl=0.4, Cd= | 0.010313
|  |  |  | @ Cl=0.6, Cd= | 0.0087448
alpha (deg) | Cl | Cd | Cm | Cl/Cd
-18 | -0.225 | 0.26325 | -0.047 | -0.855
-17.5 | -0.239 | 0.30072 | -0.045 | -0.793
-17 | -0.253 | 0.26336 | -0.046 | -0.959
-16.5 | -0.267 | 0.23623 | -0.044 | -1.128
-16 | -0.28 | 0.22578 | -0.045 | -1.242
-15.5 | -0.294 | 0.20495 | -0.045 | -1.434
-15 | -0.306 | 0.1855 | -0.046 | -1.652
-14.5 | -0.318 | 0.16787 | -0.045 | -1.894
-14 | -0.328 | 0.15489 | -0.046 | -2.115
-13.5 | -0.335 | 0.14261 | -0.045 | -2.35
-13 | -0.338 | 0.12876 | -0.046 | -2.629
-12.5 | -0.336 | 0.12005 | -0.047 | -2.8
-12 | -0.331 | 0.1086 | -0.049 | -3.044
-11.5 | -0.322 | 0.09928 | -0.051 | -3.238
-11 | -0.309 | 0.09033 | -0.051 | -3.415
-10.5 | -0.292 | 0.08377 | -0.052 | -3.48
-10 | -0.271 | 0.07714 | -0.053 | -3.507
-9.5 | -0.245 | 0.0723 | -0.053 | -3.394
-9 | -0.216 | 0.06591 | -0.054 | -3.283
-8.5 | -0.184 | 0.06184 | -0.055 | -2.971
-8 | -0.148 | 0.0572 | -0.055 | -2.581
-7.5 | -0.109 | 0.05351 | -0.056 | -2.03
-7 | -0.067 | 0.04989 | -0.056 | -1.344
-6.5 | -0.023 | 0.04666 | -0.058 | -0.501
-6 | 0.022 | 0.04394 | -0.058 | 0.499
-5.5 | 0.068 | 0.04186 | -0.06 | 1.631
-5 | 0.115 | 0.03974 | -0.061 | 2.904
-4.5 | 0.163 | 0.03787 | -0.062 | 4.308
-4 | 0.212 | 0.03601 | -0.068 | 5.874
-3.5 | 0.261 | 0.03396 | -0.077 | 7.68
-3 | 0.381 | 0.01036 | -0.154 | 36.74
-2.5 | 0.441 | 0.01021 | -0.155 | 43.174
-2 | 0.501 | 0.01013 | -0.155 | 49.45
-1.5 | 0.552 | 0.00872 | -0.153 | 63.267
-1 | 0.61 | 0.00875 | -0.154 | 69.782
-0.5 | 0.669 | 0.0088 | -0.155 | 76.05
0 | 0.733 | 0.00873 | -0.156 | 83.953
0.5 | 0.791 | 0.00886 | -0.157 | 89.263
1 | 0.845 | 0.00901 | -0.157 | 93.838
1.5 | 0.901 | 0.00918 | -0.158 | 98.179
2 | 0.956 | 0.00937 | -0.159 | 102.055
2.5 | 1.01 | 0.0096 | -0.16 | 105.164
3 | 1.062 | 0.00983 | -0.16 | 108.069
3.5 | 1.13 | 0.0173 | -0.164 | 65.314
4 | 1.178 | 0.01803 | -0.164 | 65.307
4.5 | 1.222 | 0.01883 | -0.165 | 64.9
5 | 1.262 | 0.0196 | -0.166 | 64.421
5.5 | 1.298 | 0.02045 | -0.167 | 63.46
6 | 1.08 | 0.04317 | -0.082 | 25.022
6.5 | 1.097 | 0.0468 | -0.069 | 23.438
7 | 1.106 | 0.05056 | -0.063 | 21.877
7.5 | 1.105 | 0.05467 | -0.055 | 20.221
8 | 1.097 | 0.0594 | -0.056 | 18.474
8.5 | 1.081 | 0.06463 | -0.054 | 16.73
9 | 1.057 | 0.07023 | -0.054 | 15.057
9.5 | 1.027 | 0.07865 | -0.052 | 13.053
10 | 0.99 | 0.08651 | -0.051 | 11.44
10.5 | 0.948 | 0.09238 | -0.05 | 10.262

## 20. Re 250k Mach 0.10 (2)
BIGFOIL.COM POLAR EXPORT
NACA67-710
NACA67-710 |  |  |  | Cl Max: | 1.2813 | at alpha= | 10.5 | deg
XFOIL ncrit=9 |  |  |  | L/D Max: | 90.6733 | at alpha= | 5.5 | deg
Re: | 250000 |  |  | Cd Min: | 0.22949 | at alpha= | -20 | deg
Mach: | 0.1 |  |  | Cl=0 at alpha= | -2.4258 | deg
|  |  |  | @ Cl=0.1, Cd= | 0.023433
|  |  |  | @ Cl=0.4, Cd= | 0.020556
|  |  |  | @ Cl=0.6, Cd= | 0.020098
alpha (deg) | Cl | Cd | Cm | Cl/Cd
-20 | -0.5032 | 0.22949 | -0.0271 | -2.1927
-19.5 | -0.4927 | 0.22437 | -0.0287 | -2.1959
-19 | -0.4836 | 0.21963 | -0.0302 | -2.2019
-18.5 | -0.4783 | 0.21595 | -0.0315 | -2.2149
-18 | -0.4758 | 0.21243 | -0.0322 | -2.2398
-17 | -0.4657 | 0.2004 | -0.03 | -2.3239
-16.5 | -0.4628 | 0.19589 | -0.0288 | -2.3626
-16 | -0.4609 | 0.19158 | -0.0278 | -2.4058
-15.5 | -0.4596 | 0.18716 | -0.0269 | -2.4557
-15 | -0.4584 | 0.18264 | -0.0261 | -2.5099
-14.5 | -0.4594 | 0.17882 | -0.0262 | -2.5691
-14 | -0.4647 | 0.17548 | -0.0266 | -2.6482
-13.5 | -0.4614 | 0.17035 | -0.0302 | -2.7085
-13 | -0.4403 | 0.15993 | -0.0331 | -2.7531
-12.5 | -0.4183 | 0.15196 | -0.0357 | -2.7527
-12 | -0.4023 | 0.14508 | -0.0393 | -2.773
-11.5 | -0.3893 | 0.13829 | -0.0427 | -2.8151
-11 | -0.3755 | 0.13141 | -0.047 | -2.8575
-10.5 | -0.3659 | 0.12532 | -0.0566 | -2.9197
-10 | -0.3669 | 0.11983 | -0.0589 | -3.0618
-9.5 | -0.3575 | 0.11046 | -0.058 | -3.2365
-9 | -0.3424 | 0.10408 | -0.0604 | -3.2898
-8.5 | -0.3367 | 0.09823 | -0.0627 | -3.4277
-8 | -0.3468 | 0.09326 | -0.062 | -3.7186
-7.5 | -0.3521 | 0.08711 | -0.0665 | -4.042
-7 | -0.3763 | 0.0817 | -0.0672 | -4.6059
-6.5 | -0.3436 | 0.07293 | -0.079 | -4.7114
-5.5 | -0.3317 | 0.0584 | -0.0758 | -5.6798
-5 | -0.303 | 0.05239 | -0.0763 | -5.7835
-4.5 | -0.2555 | 0.0444 | -0.0792 | -5.7545
-4 | -0.1963 | 0.0398 | -0.083 | -4.9322
-3.5 | -0.1514 | 0.03583 | -0.0831 | -4.2255
-3 | -0.0802 | 0.03039 | -0.084 | -2.639
-2.5 | -0.0107 | 0.02657 | -0.0868 | -0.40271
-2 | 0.0614 | 0.02459 | -0.0897 | 2.4969
-1.5 | 0.1031 | 0.02334 | -0.0875 | 4.4173
-1 | 0.1731 | 0.0225 | -0.0908 | 7.6933
-0.5 | 0.2321 | 0.02011 | -0.0916 | 11.5415
0 | 0.2243 | 0.0201 | -0.0762 | 11.1592
0.5 | 0.2809 | 0.02025 | -0.077 | 13.8716
1 | 0.3542 | 0.02035 | -0.0809 | 17.4054
1.5 | 0.4053 | 0.02058 | -0.0809 | 19.6939
2 | 0.4841 | 0.02042 | -0.0854 | 23.7071
2.5 | 0.5383 | 0.02051 | -0.0859 | 26.2457
3 | 0.6206 | 0.01996 | -0.0906 | 31.0922
3.5 | 0.6833 | 0.01944 | -0.0919 | 35.1492
4.5 | 0.8627 | 0.0139 | -0.0997 | 62.0647
5 | 0.918 | 0.01267 | -0.0984 | 72.4546
5.5 | 0.9965 | 0.01099 | -0.1002 | 90.6733
6 | 0.9808 | 0.01407 | -0.0875 | 69.7086
6.5 | 0.973 | 0.01814 | -0.0784 | 53.6384
7 | 0.9987 | 0.02062 | -0.0742 | 48.4336
7.5 | 1.0294 | 0.02286 | -0.0709 | 45.0306
8 | 1.0642 | 0.02519 | -0.0682 | 42.2469
8.5 | 1.1107 | 0.02784 | -0.0669 | 39.8958
9 | 1.1752 | 0.03183 | -0.0686 | 36.9211
9.5 | 1.2261 | 0.03535 | -0.0682 | 34.6846
10 | 1.2727 | 0.04219 | -0.0681 | 30.1659
10.5 | 1.2813 | 0.05095 | -0.0625 | 25.1482
11 | 1.2741 | 0.05626 | -0.0548 | 22.6466
11.5 | 1.1996 | 0.07044 | -0.0421 | 17.0301
13 | 1.0307 | 0.11422 | -0.0462 | 9.0238
13.5 | 0.9856 | 0.13923 | -0.0643 | 7.0789
14 | 0.9839 | 0.15036 | -0.0698 | 6.5436
14.5 | 0.9766 | 0.1633 | -0.0744 | 5.9804
15 | 0.9758 | 0.17746 | -0.0836 | 5.4987
15.5 | 0.9748 | 0.19117 | -0.0949 | 5.0991

## 21. Re 250k Mach 0.25 (1)
BIGFOIL.COM POLAR EXPORT
NACA67-710
NACA67-710 |  |  |  | Cl Max: | 1.318 | at alpha= | 5.5 | deg
JavaFoil+Calcfoil stall+Eppler ext transition |  |  |  | L/D Max: | 108.02 | at alpha= | 3 | deg
Re: | 250000 |  |  | Cd Min: | 0.00889 | at alpha= | 0 | deg
Mach: | 0.25 |  |  | Cl=0 at alpha= | -6.2391 | deg
|  |  |  | @ Cl=0.1, Cd= | 0.040941
|  |  |  | @ Cl=0.4, Cd= | 0.010461
|  |  |  | @ Cl=0.6, Cd= | 0.0095792
alpha (deg) | Cl | Cd | Cm | Cl/Cd
-16 | -0.056 | 0.31346 | -0.055 | -0.178
-15.5 | -0.053 | 0.271 | -0.056 | -0.195
-15 | -0.05 | 0.22476 | -0.054 | -0.223
-14.5 | -0.047 | 0.215 | -0.054 | -0.22
-14 | -0.128 | 0.20049 | -0.052 | -0.637
-13.5 | -0.172 | 0.17683 | -0.051 | -0.971
-13 | -0.204 | 0.2042 | -0.05 | -1
-12.5 | -0.226 | 0.14324 | -0.05 | -1.58
-12 | -0.243 | 0.13638 | -0.05 | -1.78
-11.5 | -0.253 | 0.12038 | -0.05 | -2.102
-11 | -0.257 | 0.10537 | -0.05 | -2.44
-10.5 | -0.255 | 0.09696 | -0.052 | -2.625
-10 | -0.245 | 0.08382 | -0.053 | -2.926
-9.5 | -0.229 | 0.0788 | -0.054 | -2.91
-9 | -0.207 | 0.07046 | -0.055 | -2.94
-8.5 | -0.179 | 0.06481 | -0.055 | -2.765
-8 | -0.146 | 0.05932 | -0.056 | -2.464
-7.5 | -0.109 | 0.05524 | -0.056 | -1.968
-7 | -0.068 | 0.05075 | -0.058 | -1.334
-6.5 | -0.024 | 0.04751 | -0.058 | -0.5
-6 | 0.022 | 0.04491 | -0.059 | 0.498
-5.5 | 0.07 | 0.04236 | -0.061 | 1.647
-5 | 0.118 | 0.04009 | -0.062 | 2.947
-4.5 | 0.167 | 0.03813 | -0.063 | 4.385
-4 | 0.217 | 0.03634 | -0.067 | 5.966
-3.5 | 0.267 | 0.03437 | -0.077 | 7.782
-3 | 0.391 | 0.01048 | -0.158 | 37.294
-2.5 | 0.453 | 0.01035 | -0.159 | 43.744
-2 | 0.514 | 0.01025 | -0.159 | 50.179
-1.5 | 0.577 | 0.01018 | -0.16 | 56.694
-1 | 0.626 | 0.0089 | -0.158 | 70.373
-0.5 | 0.687 | 0.00895 | -0.159 | 76.733
0 | 0.752 | 0.00889 | -0.16 | 84.661
0.5 | 0.812 | 0.00903 | -0.161 | 89.895
1 | 0.867 | 0.00919 | -0.161 | 94.361
1.5 | 0.925 | 0.00938 | -0.162 | 98.635
2 | 0.981 | 0.00957 | -0.163 | 102.44
2.5 | 1.036 | 0.00982 | -0.164 | 105.482
3 | 1.089 | 0.01008 | -0.164 | 108.02
3.5 | 1.158 | 0.01788 | -0.168 | 64.772
4 | 1.205 | 0.01866 | -0.169 | 64.599
4.5 | 1.249 | 0.01953 | -0.169 | 63.922
5 | 1.286 | 0.02043 | -0.17 | 62.969
5.5 | 1.318 | 0.02127 | -0.171 | 61.945
6 | 1.088 | 0.04451 | -0.071 | 24.449
6.5 | 1.1 | 0.04835 | -0.064 | 22.753
7 | 1.098 | 0.05263 | -0.057 | 20.862
7.5 | 1.081 | 0.05729 | -0.056 | 18.86
8 | 1.049 | 0.06299 | -0.054 | 16.661
8.5 | 1.005 | 0.07048 | -0.052 | 14.253
9 | 0.946 | 0.0817 | -0.051 | 11.58
9.5 | 0.875 | 0.08628 | -0.05 | 10.145
10 | 0.794 | 0.10214 | -0.046 | 7.769
10.5 | 0.703 | 0.11476 | -0.048 | 6.126

## 22. Re 250k Mach 0.25 (2)
BIGFOIL.COM POLAR EXPORT
NACA67-710
NACA67-710 |  |  |  | Cl Max: | 1.2459 | at alpha= | 10 | deg
XFOIL ncrit=9 |  |  |  | L/D Max: | 83.5427 | at alpha= | 5.5 | deg
Re: | 250000 |  |  | Cd Min: | 0.18352 | at alpha= | 15 | deg
Mach: | 0.25 |  |  | Cl=0 at alpha= | -99 | deg
|  |  |  | @ Cl=0.1, Cd= | 0.02062
|  |  |  | @ Cl=0.4, Cd= | 0.020753
|  |  |  | @ Cl=0.6, Cd= | 0.020559
alpha (deg) | Cl | Cd | Cm | Cl/Cd
0 | 0.2305 | 0.02062 | -0.0797 | 11.1785
0.5 | 0.2908 | 0.02049 | -0.0793 | 14.1923
1 | 0.3424 | 0.02076 | -0.0791 | 16.4933
1.5 | 0.4193 | 0.02075 | -0.0832 | 20.2072
2 | 0.4752 | 0.02091 | -0.0837 | 22.726
2.5 | 0.5527 | 0.0207 | -0.0876 | 26.7005
3 | 0.6164 | 0.02051 | -0.089 | 30.0536
3.5 | 0.6831 | 0.02003 | -0.0905 | 34.1038
4 | 0.7601 | 0.01886 | -0.0932 | 40.3022
4.5 | 0.8653 | 0.01456 | -0.0976 | 59.4299
5.5 | 0.9975 | 0.01194 | -0.0961 | 83.5427
6 | 0.9749 | 0.01555 | -0.0829 | 62.6945
6.5 | 0.9763 | 0.01941 | -0.0752 | 50.2988
7 | 1.0052 | 0.02177 | -0.0711 | 46.1736
7.5 | 1.0358 | 0.02429 | -0.0673 | 42.6431
8 | 1.0747 | 0.02727 | -0.0647 | 39.4096
8.5 | 1.1269 | 0.02992 | -0.0636 | 37.6638
9 | 1.1979 | 0.03537 | -0.0651 | 33.8677
9.5 | 1.2315 | 0.0397 | -0.0619 | 31.0202
10 | 1.2459 | 0.04568 | -0.0569 | 27.2745
10.5 | 1.2362 | 0.05323 | -0.0499 | 23.2237
11 | 1.2116 | 0.06086 | -0.0428 | 19.908
11.5 | 1.1502 | 0.0736 | -0.0365 | 15.6277
12 | 1.1007 | 0.08573 | -0.0363 | 12.8391
12.5 | 1.0538 | 0.09985 | -0.0417 | 10.5538
13 | 1.0117 | 0.11813 | -0.0535 | 8.5643
13.5 | 0.9659 | 0.15207 | -0.0743 | 6.3517
14 | 0.9672 | 0.16352 | -0.0806 | 5.9149
14.5 | 0.9787 | 0.17157 | -0.0837 | 5.7044
15 | 0.9822 | 0.18352 | -0.0881 | 5.352

## 23. Re 250k Mach 0.50 (1)
BIGFOIL.COM POLAR EXPORT
NACA67-710
NACA67-710 |  |  |  | Cl Max: | 1.369 | at alpha= | 20 | deg
JavaFoil+Calcfoil stall+Eppler ext transition |  |  |  | L/D Max: | 105.256 | at alpha= | 2.5 | deg
Re: | 250000 |  |  | Cd Min: | 0.0096 | at alpha= | 0 | deg
Mach: | 0.5 |  |  | Cl=0 at alpha= | -6.2556 | deg
|  |  |  | @ Cl=0.1, Cd= | 0.044293
|  |  |  | @ Cl=0.4, Cd= | 0.02664
|  |  |  | @ Cl=0.6, Cd= | 0.010762
alpha (deg) | Cl | Cd | Cm | Cl/Cd
-20 | -0.742 | 0.2584 | -0.077 | -2.872
-19.5 | -0.714 | 0.24929 | -0.075 | -2.866
-19 | -0.687 | 0.23816 | -0.074 | -2.886
-18.5 | -0.661 | 0.23793 | -0.074 | -2.777
-18 | -0.634 | 0.2347 | -0.075 | -2.702
-17.5 | -0.608 | 0.22899 | -0.075 | -2.654
-17 | -0.581 | 0.22468 | -0.076 | -2.586
-16.5 | -0.554 | 0.21048 | -0.076 | -2.633
-16 | -0.527 | 0.20274 | -0.076 | -2.601
-15.5 | -0.5 | 0.18568 | -0.072 | -2.69
-15 | -0.473 | 0.18449 | -0.073 | -2.563
-14.5 | -0.446 | 0.17857 | -0.074 | -2.498
-14 | -0.419 | 0.16801 | -0.074 | -2.495
-13.5 | -0.392 | 0.16399 | -0.075 | -2.392
-13 | -0.365 | 0.17291 | -0.074 | -2.113
-12.5 | -0.338 | 0.17104 | -0.075 | -1.978
-12 | -0.311 | 0.15602 | -0.069 | -1.992
-11.5 | -0.284 | 0.15472 | -0.07 | -1.835
-11 | -0.257 | 0.13433 | -0.071 | -1.913
-10.5 | -0.23 | 0.12892 | -0.071 | -1.784
-10 | -0.203 | 0.12575 | -0.071 | -1.615
-9.5 | -0.176 | 0.1222 | -0.071 | -1.44
-9 | -0.149 | 0.12226 | -0.064 | -1.217
-8.5 | -0.122 | 0.11185 | -0.065 | -1.089
-8 | -0.095 | 0.10778 | -0.065 | -0.88
-7.5 | -0.068 | 0.10389 | -0.066 | -0.654
-7 | -0.041 | 0.10163 | -0.067 | -0.403
-6.5 | -0.022 | 0.06167 | -0.063 | -0.353
-6 | 0.023 | 0.05144 | -0.064 | 0.444
-5.5 | 0.074 | 0.04619 | -0.065 | 1.604
-5 | 0.128 | 0.04225 | -0.067 | 3.032
-4.5 | 0.184 | 0.03947 | -0.069 | 4.649
-4 | 0.24 | 0.03759 | -0.07 | 6.375
-3.5 | 0.296 | 0.03571 | -0.075 | 8.295
-3 | 0.354 | 0.03367 | -0.089 | 10.517
-2.5 | 0.503 | 0.0109 | -0.176 | 46.162
-2 | 0.572 | 0.01079 | -0.177 | 53.033
-1.5 | 0.643 | 0.01072 | -0.178 | 59.948
-1 | 0.696 | 0.00965 | -0.175 | 72.157
-0.5 | 0.764 | 0.00973 | -0.176 | 78.513
0 | 0.838 | 0.0096 | -0.177 | 87.286
0.5 | 0.903 | 0.0098 | -0.178 | 92.174
1 | 0.964 | 0.01004 | -0.178 | 96.043
1.5 | 1.027 | 0.0103 | -0.179 | 99.706
2 | 1.088 | 0.01059 | -0.18 | 102.75
2.5 | 1.148 | 0.0109 | -0.181 | 105.256
3 | 1.223 | 0.01967 | -0.185 | 62.193
3.5 | 1.276 | 0.02075 | -0.186 | 61.479
4 | 1.315 | 0.02195 | -0.187 | 59.895
4.5 | 1.337 | 0.02307 | -0.188 | 57.945
5 | 1.08 | 0.04248 | -0.076 | 25.421
5.5 | 1.016 | 0.05014 | -0.059 | 20.258
6 | 0.65 | 0.08122 | -0.064 | 8.005
6.5 | 0.676 | 0.09678 | -0.06 | 6.984
7 | 0.702 | 0.11013 | -0.07 | 6.377
7.5 | 0.728 | 0.11232 | -0.071 | 6.482
8 | 0.754 | 0.118 | -0.074 | 6.39
8.5 | 0.781 | 0.11925 | -0.082 | 6.546
9 | 0.806 | 0.13265 | -0.082 | 6.077
9.5 | 0.832 | 0.13922 | -0.082 | 5.973
10 | 0.859 | 0.14487 | -0.092 | 5.928
10.5 | 0.884 | 0.14965 | -0.092 | 5.909
11 | 0.909 | 0.15198 | -0.093 | 5.984
11.5 | 0.935 | 0.16028 | -0.094 | 5.833
12 | 0.962 | 0.1689 | -0.101 | 5.696
12.5 | 0.987 | 0.17672 | -0.101 | 5.585
13 | 1.012 | 0.18278 | -0.101 | 5.537
13.5 | 1.037 | 0.19088 | -0.103 | 5.435
14 | 1.065 | 0.19936 | -0.109 | 5.341
14.5 | 1.089 | 0.20007 | -0.109 | 5.445
15 | 1.114 | 0.21459 | -0.109 | 5.192
15.5 | 1.139 | 0.21747 | -0.11 | 5.238
16 | 1.167 | 0.23539 | -0.116 | 4.957
16.5 | 1.191 | 0.2302 | -0.116 | 5.176
17 | 1.216 | 0.239 | -0.117 | 5.086
17.5 | 1.241 | 0.24405 | -0.118 | 5.084
18 | 1.269 | 0.25004 | -0.123 | 5.073
18.5 | 1.293 | 0.25419 | -0.123 | 5.085
19 | 1.317 | 0.2661 | -0.124 | 4.948
19.5 | 1.341 | 0.27423 | -0.125 | 4.89
20 | 1.369 | 0.27036 | -0.129 | 5.065

## 24. Re 250k Mach 0.50 (2)
BIGFOIL.COM POLAR EXPORT
NACA67-710
NACA67-710 |  |  |  | Cl Max: | 1.222 | at alpha= | 20 | deg
XFOIL ncrit=9 |  |  |  | L/D Max: | 67.5499 | at alpha= | 5 | deg
Re: | 250000 |  |  | Cd Min: | 0.30577 | at alpha= | 20 | deg
Mach: | 0.5 |  |  | Cl=0 at alpha= | -2.0542 | deg
|  |  |  | @ Cl=0.1, Cd= | 0.026708
|  |  |  | @ Cl=0.4, Cd= | 0.02209
|  |  |  | @ Cl=0.6, Cd= | 0.021929
alpha (deg) | Cl | Cd | Cm | Cl/Cd
-20 | -0.5507 | 0.25424 | -0.0281 | -2.1661
-18.5 | -0.5256 | 0.23659 | -0.0288 | -2.2216
-18 | -0.519 | 0.23109 | -0.0281 | -2.2459
-17.5 | -0.5132 | 0.22599 | -0.0275 | -2.2709
-17 | -0.5078 | 0.22088 | -0.0269 | -2.299
-16.5 | -0.5026 | 0.21573 | -0.0263 | -2.3298
-16 | -0.4974 | 0.21057 | -0.0258 | -2.3622
-15.5 | -0.4962 | 0.20761 | -0.0269 | -2.3901
-15 | -0.48 | 0.20189 | -0.0329 | -2.3775
-14.5 | -0.4507 | 0.19012 | -0.0365 | -2.3706
-14 | -0.4276 | 0.1818 | -0.0404 | -2.352
-13.5 | -0.4083 | 0.17447 | -0.0441 | -2.3402
-13 | -0.388 | 0.16705 | -0.0485 | -2.3227
-12.5 | -0.3648 | 0.15944 | -0.0543 | -2.288
-12 | -0.3559 | 0.15451 | -0.0586 | -2.3034
-11.5 | -0.353 | 0.14971 | -0.0625 | -2.3579
-11 | -0.3381 | 0.14163 | -0.0662 | -2.3872
-10.5 | -0.3083 | 0.13173 | -0.0662 | -2.3404
-10 | -0.2923 | 0.12502 | -0.0698 | -2.338
-9.5 | -0.2966 | 0.1202 | -0.0677 | -2.4676
-9 | -0.2936 | 0.11538 | -0.0729 | -2.5446
-8.5 | -0.2836 | 0.10943 | -0.0791 | -2.5916
-8 | -0.2974 | 0.10506 | -0.0768 | -2.8308
-7.5 | -0.2851 | 0.09614 | -0.0732 | -2.9655
-7 | -0.2738 | 0.09019 | -0.075 | -3.0358
-6.5 | -0.2914 | 0.08607 | -0.0717 | -3.3856
-6 | -0.301 | 0.08025 | -0.0787 | -3.7508
-5.5 | -0.3129 | 0.07516 | -0.0802 | -4.1631
-5 | -0.2868 | 0.06502 | -0.0856 | -4.411
-4.5 | -0.2905 | 0.05986 | -0.0798 | -4.853
-4 | -0.2529 | 0.05312 | -0.0831 | -4.7609
-3.5 | -0.2102 | 0.04637 | -0.0857 | -4.5331
-3 | -0.1342 | 0.04005 | -0.0922 | -3.3508
-2.5 | -0.074 | 0.03377 | -0.0911 | -2.1913
-2 | 0.009 | 0.02967 | -0.0946 | 0.30334
-1.5 | 0.08 | 0.02721 | -0.0953 | 2.9401
-1 | 0.1477 | 0.02551 | -0.0957 | 5.7899
0 | 0.3021 | 0.02287 | -0.103 | 13.2094
0.5 | 0.2841 | 0.02214 | -0.0822 | 12.832
1 | 0.3503 | 0.02205 | -0.0818 | 15.8866
1.5 | 0.4245 | 0.02211 | -0.084 | 19.1995
2 | 0.4894 | 0.02231 | -0.0848 | 21.9364
3 | 0.652 | 0.02175 | -0.0906 | 29.977
4 | 0.8136 | 0.01981 | -0.0938 | 41.0702
4.5 | 0.8878 | 0.01725 | -0.0916 | 51.4667
5 | 0.9815 | 0.01453 | -0.0918 | 67.5499
5.5 | 0.9975 | 0.01634 | -0.0814 | 61.0465
6 | 0.9779 | 0.02108 | -0.0701 | 46.3899
6.5 | 1.0001 | 0.02434 | -0.0641 | 41.0887
7 | 1.0292 | 0.02749 | -0.0588 | 37.4391
7.5 | 1.0703 | 0.03086 | -0.0543 | 34.6824
8 | 1.126 | 0.03529 | -0.0511 | 31.9071
8.5 | 1.1601 | 0.04166 | -0.0462 | 27.8469
9 | 1.1567 | 0.04839 | -0.0403 | 23.9037
9.5 | 1.1353 | 0.0568 | -0.0355 | 19.9877
10 | 1.1036 | 0.06675 | -0.0336 | 16.5333
10.5 | 1.0684 | 0.07855 | -0.0357 | 13.6015
11 | 1.0348 | 0.09256 | -0.0425 | 11.1798
11.5 | 1.0068 | 0.10914 | -0.0536 | 9.2248
12 | 0.9854 | 0.12973 | -0.0676 | 7.5958
12.5 | 0.976 | 0.14646 | -0.078 | 6.6639
13 | 0.9765 | 0.1605 | -0.0863 | 6.0841
13.5 | 0.9929 | 0.17253 | -0.0883 | 5.7549
14 | 1.003 | 0.18506 | -0.0963 | 5.4199
14.5 | 1.0065 | 0.19794 | -0.1086 | 5.0849
15 | 1.0227 | 0.20819 | -0.115 | 4.9123
15.5 | 1.0429 | 0.2175 | -0.1199 | 4.7949
16 | 1.07 | 0.22869 | -0.1214 | 4.6788
16.5 | 1.086 | 0.23935 | -0.1293 | 4.5373
17 | 1.096 | 0.24837 | -0.1405 | 4.4128
17.5 | 1.1168 | 0.25755 | -0.1466 | 4.3362
18 | 1.1415 | 0.26673 | -0.1501 | 4.2796
18.5 | 1.1672 | 0.27975 | -0.1541 | 4.1723
19 | 1.1827 | 0.28793 | -0.1627 | 4.1076
19.5 | 1.2004 | 0.29629 | -0.1722 | 4.0514
20 | 1.222 | 0.30577 | -0.1788 | 3.9965

## 25. Re 500k Mach 0.00 (1)
BIGFOIL.COM POLAR EXPORT
NACA67-710
NACA67-710 |  |  |  | Cl Max: | 1.367 | at alpha= | 7 | deg
JavaFoil+Calcfoil stall+Eppler ext transition |  |  |  | L/D Max: | 150.385 | at alpha= | 3 | deg
Re: | 500000 |  |  | Cd Min: | 0.00631 | at alpha= | -1.5 | deg
Mach: | 0 |  |  | Cl=0 at alpha= | -6.2444 | deg
|  |  |  | @ Cl=0.1, Cd= | 0.037958
|  |  |  | @ Cl=0.4, Cd= | 0.00774
|  |  |  | @ Cl=0.6, Cd= | 0.0063334
alpha (deg) | Cl | Cd | Cm | Cl/Cd
-18.5 | -0.252 | 0.22294 | -0.05 | -1.128
-18 | -0.263 | 0.20991 | -0.049 | -1.255
-17.5 | -0.276 | 0.20445 | -0.049 | -1.348
-17 | -0.288 | 0.18348 | -0.048 | -1.567
-16.5 | -0.3 | 0.18187 | -0.05 | -1.648
-16 | -0.311 | 0.1655 | -0.049 | -1.881
-15.5 | -0.322 | 0.15838 | -0.05 | -2.035
-15 | -0.332 | 0.14408 | -0.049 | -2.307
-14.5 | -0.341 | 0.13616 | -0.048 | -2.504
-14 | -0.348 | 0.12771 | -0.048 | -2.724
-13.5 | -0.353 | 0.12065 | -0.048 | -2.923
-13 | -0.353 | 0.11137 | -0.05 | -3.173
-12.5 | -0.349 | 0.10563 | -0.051 | -3.3
-12 | -0.341 | 0.09402 | -0.051 | -3.622
-11.5 | -0.329 | 0.08739 | -0.052 | -3.768
-11 | -0.314 | 0.08211 | -0.053 | -3.83
-10.5 | -0.296 | 0.07552 | -0.053 | -3.917
-10 | -0.273 | 0.07016 | -0.055 | -3.897
-9.5 | -0.247 | 0.06617 | -0.055 | -3.737
-9 | -0.217 | 0.06134 | -0.055 | -3.545
-8.5 | -0.184 | 0.05717 | -0.055 | -3.22
-8 | -0.148 | 0.05353 | -0.055 | -2.76
-7.5 | -0.109 | 0.05015 | -0.057 | -2.164
-7 | -0.067 | 0.04707 | -0.057 | -1.422
-6.5 | -0.023 | 0.04395 | -0.059 | -0.531
-6 | 0.022 | 0.04166 | -0.06 | 0.525
-5.5 | 0.068 | 0.03934 | -0.061 | 1.73
-5 | 0.115 | 0.03731 | -0.063 | 3.082
-4.5 | 0.163 | 0.03515 | -0.071 | 4.633
-4 | 0.26 | 0.00841 | -0.153 | 30.926
-3.5 | 0.32 | 0.00795 | -0.154 | 40.221
-3 | 0.38 | 0.00779 | -0.154 | 48.768
-2.5 | 0.44 | 0.00764 | -0.155 | 57.561
-2 | 0.5 | 0.00748 | -0.156 | 66.75
-1.5 | 0.554 | 0.00631 | -0.155 | 87.878
-1 | 0.613 | 0.00634 | -0.156 | 96.739
-0.5 | 0.672 | 0.00639 | -0.157 | 105.302
0 | 0.736 | 0.00638 | -0.158 | 115.323
0.5 | 0.795 | 0.00648 | -0.159 | 122.648
1 | 0.85 | 0.00657 | -0.16 | 129.35
1.5 | 0.906 | 0.00668 | -0.161 | 135.716
2 | 0.962 | 0.0068 | -0.161 | 141.352
2.5 | 1.016 | 0.00695 | -0.162 | 146.143
3 | 1.07 | 0.00711 | -0.163 | 150.385
3.5 | 1.127 | 0.01495 | -0.165 | 75.382
4 | 1.175 | 0.01559 | -0.165 | 75.318
4.5 | 1.219 | 0.01633 | -0.166 | 74.679
5 | 1.26 | 0.01698 | -0.167 | 74.187
5.5 | 1.296 | 0.01776 | -0.167 | 72.972
6 | 1.327 | 0.01857 | -0.168 | 71.48
6.5 | 1.353 | 0.01912 | -0.169 | 70.775
7 | 1.367 | 0.01987 | -0.169 | 68.791
7.5 | 1.11 | 0.05107 | -0.069 | 21.725
8 | 1.104 | 0.0549 | -0.068 | 20.109
8.5 | 1.091 | 0.05867 | -0.064 | 18.594
9 | 1.071 | 0.06331 | -0.061 | 16.911
9.5 | 1.044 | 0.07028 | -0.057 | 14.858
10 | 1.012 | 0.07617 | -0.056 | 13.291
10.5 | 0.976 | 0.08119 | -0.055 | 12.018
11 | 0.936 | 0.08807 | -0.055 | 10.624
11.5 | 0.893 | 0.09785 | -0.052 | 9.124
12 | 0.849 | 0.10443 | -0.054 | 8.126

## 26. Re 500k Mach 0.00 (2)
BIGFOIL.COM POLAR EXPORT
NACA67-710
NACA67-710 |  |  |  | Cl Max: | 1.3428 | at alpha= | 12 | deg
XFOIL ncrit=9 |  |  |  | L/D Max: | 128.195 | at alpha= | 4.5 | deg
Re: | 500000 |  |  | Cd Min: | 0.22764 | at alpha= | -20 | deg
Mach: | 0 |  |  | Cl=0 at alpha= | -4.8403 | deg
|  |  |  | @ Cl=0.1, Cd= | 0.016067
|  |  |  | @ Cl=0.4, Cd= | 0.011024
|  |  |  | @ Cl=0.6, Cd= | 0.010472
alpha (deg) | Cl | Cd | Cm | Cl/Cd
-20 | -0.5039 | 0.22764 | -0.0267 | -2.2136
-19.5 | -0.4958 | 0.22274 | -0.0272 | -2.2259
-19 | -0.4898 | 0.21834 | -0.0274 | -2.2433
-18.5 | -0.4858 | 0.21414 | -0.0269 | -2.2686
-18 | -0.4832 | 0.20997 | -0.0261 | -2.3013
-17.5 | -0.4813 | 0.20576 | -0.0251 | -2.3391
-17 | -0.4673 | 0.19948 | -0.0281 | -2.3426
-16.5 | -0.4433 | 0.19155 | -0.0348 | -2.3143
-16 | -0.4218 | 0.18398 | -0.0417 | -2.2926
-15.5 | -0.4018 | 0.17495 | -0.0474 | -2.2967
-15 | -0.3818 | 0.16764 | -0.0513 | -2.2775
-14.5 | -0.3613 | 0.16081 | -0.0559 | -2.2468
-14 | -0.3407 | 0.15354 | -0.0611 | -2.219
-13.5 | -0.32 | 0.14582 | -0.0669 | -2.1945
-13 | -0.3013 | 0.13811 | -0.0742 | -2.1816
-12.5 | -0.2882 | 0.13087 | -0.0796 | -2.2022
-12 | -0.2729 | 0.12331 | -0.0843 | -2.2131
-11.5 | -0.254 | 0.11476 | -0.0868 | -2.2133
-11 | -0.2316 | 0.10787 | -0.0921 | -2.147
-10.5 | -0.2084 | 0.10047 | -0.0986 | -2.0743
-10 | -0.1947 | 0.09295 | -0.1066 | -2.0947
-9.5 | -0.1763 | 0.08505 | -0.1141 | -2.0729
-9 | -0.1625 | 0.07438 | -0.1227 | -2.1847
-8.5 | -0.13 | 0.06713 | -0.1319 | -1.9365
-8 | -0.1317 | 0.06051 | -0.1374 | -2.1765
-7.5 | -0.1281 | 0.05402 | -0.1402 | -2.3713
-7 | -0.0945 | 0.04637 | -0.1451 | -2.038
-6.5 | -0.1106 | 0.03854 | -0.1385 | -2.8697
-6 | -0.0738 | 0.03398 | -0.1395 | -2.1719
-5.5 | -0.0673 | 0.03167 | -0.1318 | -2.125
-5 | -0.0154 | 0.03012 | -0.1308 | -0.51129
-4.5 | 0.0328 | 0.01957 | -0.1311 | 1.676
-4 | 0.0458 | 0.01852 | -0.1227 | 2.473
-3.5 | 0.1039 | 0.01589 | -0.1236 | 6.5387
-3 | 0.167 | 0.01482 | -0.1257 | 11.2686
-2.5 | 0.2308 | 0.01392 | -0.1278 | 16.5805
-2 | 0.2963 | 0.01305 | -0.1304 | 22.705
-1.5 | 0.3194 | 0.01321 | -0.1243 | 24.1787
-1 | 0.3893 | 0.011 | -0.1289 | 35.3909
-0.5 | 0.4373 | 0.01111 | -0.1263 | 39.3609
0 | 0.4436 | 0.01169 | -0.1149 | 37.947
0.5 | 0.4686 | 0.01136 | -0.1065 | 41.25
1 | 0.5228 | 0.01086 | -0.1055 | 48.14
2 | 0.6401 | 0.01027 | -0.1072 | 62.3272
2.5 | 0.7321 | 0.00946 | -0.1147 | 77.389
3 | 0.7889 | 0.00883 | -0.1147 | 89.3431
3.5 | 0.846 | 0.00787 | -0.1143 | 107.4968
4 | 0.8933 | 0.00755 | -0.1125 | 118.3179
4.5 | 0.9448 | 0.00737 | -0.1116 | 128.1954
5 | 0.9492 | 0.00875 | -0.1017 | 108.48
5.5 | 0.9512 | 0.01141 | -0.0931 | 83.3655
6 | 0.9686 | 0.01418 | -0.088 | 68.3075
6.5 | 1.0036 | 0.01599 | -0.0856 | 62.7642
7 | 1.0426 | 0.01748 | -0.0836 | 59.6453
7.5 | 1.0822 | 0.01885 | -0.0818 | 57.4111
8 | 1.1191 | 0.02046 | -0.0795 | 54.697
8.5 | 1.1483 | 0.02291 | -0.0762 | 50.1222
9 | 1.1887 | 0.02418 | -0.0746 | 49.1605
9.5 | 1.2199 | 0.02723 | -0.0718 | 44.7999
10 | 1.2577 | 0.0293 | -0.0698 | 42.9249
10.5 | 1.2925 | 0.03195 | -0.0677 | 40.4538
11 | 1.323 | 0.03732 | -0.0655 | 35.4502
11.5 | 1.3406 | 0.04059 | -0.0614 | 33.0278
12 | 1.3428 | 0.04666 | -0.0561 | 28.7784
12.5 | 1.3231 | 0.05455 | -0.0499 | 24.2548
13 | 1.2859 | 0.06427 | -0.0447 | 20.0078
13.5 | 1.2379 | 0.07598 | -0.0425 | 16.2924
14 | 1.1878 | 0.08998 | -0.0453 | 13.2007
14.5 | 1.1386 | 0.10763 | -0.0544 | 10.5788
15 | 1.0892 | 0.13176 | -0.0709 | 8.2665
15.5 | 0.9954 | 0.18763 | -0.0987 | 5.3051
16 | 1.0028 | 0.19776 | -0.1047 | 5.0708
16.5 | 1.0144 | 0.20579 | -0.1094 | 4.9293
17 | 1.0279 | 0.21226 | -0.1131 | 4.8426

## 27. Re 500k Mach 0.10 (1)
BIGFOIL.COM POLAR EXPORT
NACA67-710
NACA67-710 |  |  |  | Cl Max: | 1.367 | at alpha= | 7 | deg
JavaFoil+Calcfoil stall+Eppler ext transition |  |  |  | L/D Max: | 150.265 | at alpha= | 3 | deg
Re: | 500000 |  |  | Cd Min: | 0.00633 | at alpha= | -1.5 | deg
Mach: | 0.1 |  |  | Cl=0 at alpha= | -6.2444 | deg
|  |  |  | @ Cl=0.1, Cd= | 0.037998
|  |  |  | @ Cl=0.4, Cd= | 0.007769
|  |  |  | @ Cl=0.6, Cd= | 0.0063519
alpha (deg) | Cl | Cd | Cm | Cl/Cd
-18 | -0.225 | 0.22114 | -0.051 | -1.018
-17.5 | -0.239 | 0.21936 | -0.05 | -1.089
-17 | -0.253 | 0.20252 | -0.051 | -1.248
-16.5 | -0.267 | 0.18443 | -0.049 | -1.446
-16 | -0.281 | 0.17586 | -0.05 | -1.596
-15.5 | -0.294 | 0.15932 | -0.049 | -1.846
-15 | -0.307 | 0.15069 | -0.05 | -2.035
-14.5 | -0.318 | 0.14375 | -0.049 | -2.213
-14 | -0.328 | 0.12932 | -0.049 | -2.534
-13.5 | -0.335 | 0.12594 | -0.048 | -2.662
-13 | -0.339 | 0.11469 | -0.049 | -2.953
-12.5 | -0.336 | 0.10586 | -0.05 | -3.177
-12 | -0.331 | 0.09749 | -0.051 | -3.393
-11.5 | -0.322 | 0.09001 | -0.053 | -3.573
-11 | -0.309 | 0.08317 | -0.053 | -3.711
-10.5 | -0.292 | 0.07623 | -0.054 | -3.826
-10 | -0.271 | 0.07061 | -0.054 | -3.832
-9.5 | -0.245 | 0.06642 | -0.055 | -3.696
-9 | -0.216 | 0.06213 | -0.056 | -3.484
-8.5 | -0.184 | 0.05736 | -0.055 | -3.203
-8 | -0.148 | 0.05339 | -0.056 | -2.766
-7.5 | -0.109 | 0.05028 | -0.057 | -2.161
-7 | -0.067 | 0.04716 | -0.057 | -1.422
-6.5 | -0.023 | 0.04411 | -0.059 | -0.53
-6 | 0.022 | 0.04173 | -0.06 | 0.526
-5.5 | 0.068 | 0.03936 | -0.061 | 1.736
-5 | 0.115 | 0.03736 | -0.063 | 3.091
-4.5 | 0.164 | 0.03523 | -0.071 | 4.643
-4 | 0.261 | 0.00846 | -0.153 | 30.899
-3.5 | 0.321 | 0.00797 | -0.154 | 40.339
-3 | 0.382 | 0.00782 | -0.155 | 48.785
-2.5 | 0.442 | 0.00765 | -0.156 | 57.763
-2 | 0.502 | 0.00751 | -0.157 | 66.851
-1.5 | 0.557 | 0.00633 | -0.156 | 87.978
-1 | 0.616 | 0.00636 | -0.157 | 96.896
-0.5 | 0.676 | 0.00641 | -0.158 | 105.464
0 | 0.74 | 0.0064 | -0.159 | 115.543
0.5 | 0.798 | 0.00649 | -0.16 | 122.954
1 | 0.854 | 0.00659 | -0.161 | 129.494
1.5 | 0.911 | 0.00671 | -0.161 | 135.776
2 | 0.966 | 0.00682 | -0.162 | 141.637
2.5 | 1.021 | 0.00699 | -0.163 | 146.181
3 | 1.075 | 0.00715 | -0.164 | 150.265
3.5 | 1.132 | 0.01504 | -0.165 | 75.275
4 | 1.18 | 0.01569 | -0.166 | 75.183
4.5 | 1.224 | 0.01642 | -0.167 | 74.546
5 | 1.265 | 0.01712 | -0.167 | 73.868
5.5 | 1.3 | 0.01792 | -0.168 | 72.562
6 | 1.331 | 0.01871 | -0.169 | 71.1
6.5 | 1.355 | 0.01933 | -0.169 | 70.096
7 | 1.367 | 0.01981 | -0.17 | 68.982
7.5 | 1.107 | 0.05136 | -0.068 | 21.553
8 | 1.099 | 0.05541 | -0.066 | 19.828
8.5 | 1.082 | 0.05965 | -0.063 | 18.141
9 | 1.058 | 0.06364 | -0.058 | 16.62
9.5 | 1.027 | 0.07054 | -0.056 | 14.557
10 | 0.99 | 0.0766 | -0.056 | 12.925
10.5 | 0.948 | 0.08205 | -0.054 | 11.557
11 | 0.903 | 0.09085 | -0.054 | 9.936
11.5 | 0.855 | 0.09871 | -0.053 | 8.657
12 | 0.805 | 0.10986 | -0.056 | 7.33

## 28. Re 500k Mach 0.10 (2)
BIGFOIL.COM POLAR EXPORT
NACA67-710
NACA67-710 |  |  |  | Cl Max: | 1.3331 | at alpha= | 11.5 | deg
XFOIL ncrit=9 |  |  |  | L/D Max: | 127.854 | at alpha= | 4.5 | deg
Re: | 500000 |  |  | Cd Min: | 0.2074 | at alpha= | 16.5 | deg
Mach: | 0.1 |  |  | Cl=0 at alpha= | -4.585 | deg
|  |  |  | @ Cl=0.1, Cd= | 0.016199
|  |  |  | @ Cl=0.4, Cd= | 0.011049
|  |  |  | @ Cl=0.6, Cd= | 0.010524
alpha (deg) | Cl | Cd | Cm | Cl/Cd
-6 | -0.0724 | 0.03452 | -0.1404 | -2.0973
-5.5 | -0.0682 | 0.03221 | -0.1323 | -2.1174
-4 | 0.0436 | 0.01884 | -0.1229 | 2.3142
-3.5 | 0.1036 | 0.01603 | -0.1242 | 6.4629
-3 | 0.1674 | 0.01491 | -0.1263 | 11.2274
-2.5 | 0.2318 | 0.01397 | -0.1285 | 16.5927
-2 | 0.2553 | 0.01385 | -0.1224 | 18.4332
-1.5 | 0.3196 | 0.01328 | -0.1246 | 24.0663
-1 | 0.3906 | 0.01103 | -0.1295 | 35.4125
-0.5 | 0.44 | 0.01113 | -0.127 | 39.5328
0 | 0.4453 | 0.01173 | -0.1154 | 37.9625
0.5 | 0.4713 | 0.01138 | -0.1071 | 41.4148
1 | 0.5263 | 0.0109 | -0.1062 | 48.2844
2 | 0.6438 | 0.0103 | -0.1078 | 62.5049
3 | 0.7945 | 0.00883 | -0.1155 | 89.9773
3.5 | 0.8492 | 0.00789 | -0.1145 | 107.6299
4 | 0.8953 | 0.00758 | -0.1123 | 118.1135
4.5 | 0.9474 | 0.00741 | -0.1115 | 127.8543
5 | 0.9496 | 0.00889 | -0.1011 | 106.8166
5.5 | 0.9516 | 0.0116 | -0.0926 | 82.0345
6 | 0.9692 | 0.01439 | -0.0875 | 67.3523
6.5 | 1.0047 | 0.0162 | -0.085 | 62.0185
7 | 1.0445 | 0.01765 | -0.0831 | 59.1785
7.5 | 1.0823 | 0.0192 | -0.0809 | 56.3698
8 | 1.1206 | 0.02073 | -0.0787 | 54.0569
8.5 | 1.1503 | 0.02319 | -0.0754 | 49.6033
9 | 1.1902 | 0.02456 | -0.0737 | 48.4609
9.5 | 1.2222 | 0.02765 | -0.0709 | 44.2025
10 | 1.2605 | 0.03004 | -0.0688 | 41.9607
10.5 | 1.2947 | 0.0329 | -0.0665 | 39.3526
11 | 1.3201 | 0.03845 | -0.0636 | 34.3329
11.5 | 1.3331 | 0.04266 | -0.059 | 31.2494
12 | 1.3255 | 0.04957 | -0.053 | 26.74
12.5 | 1.2975 | 0.05826 | -0.047 | 22.2709
13 | 1.256 | 0.06864 | -0.0429 | 18.2984
13.5 | 1.2083 | 0.08097 | -0.0427 | 14.9228
14 | 1.1607 | 0.09589 | -0.0479 | 12.1045
14.5 | 1.1143 | 0.11512 | -0.0596 | 9.6795
15.5 | 0.9959 | 0.18903 | -0.0998 | 5.2685
16 | 1.0037 | 0.19923 | -0.1059 | 5.0379
16.5 | 1.0155 | 0.2074 | -0.1108 | 4.8963

## 29. Re 500k Mach 0.25 (1)
BIGFOIL.COM POLAR EXPORT
NACA67-710
NACA67-710 |  |  |  | Cl Max: | 1.344 | at alpha= | 6 | deg
JavaFoil+Calcfoil stall+Eppler ext transition |  |  |  | L/D Max: | 150.376 | at alpha= | 3 | deg
Re: | 500000 |  |  | Cd Min: | 0.00647 | at alpha= | -1 | deg
Mach: | 0.25 |  |  | Cl=0 at alpha= | -6.2391 | deg
|  |  |  | @ Cl=0.1, Cd= | 0.038436
|  |  |  | @ Cl=0.4, Cd= | 0.0078482
|  |  |  | @ Cl=0.6, Cd= | 0.0074478
alpha (deg) | Cl | Cd | Cm | Cl/Cd
-16 | -0.056 | 0.14538 | -0.059 | -0.384
-15.5 | -0.053 | 0.14046 | -0.059 | -0.377
-15 | -0.05 | 0.13345 | -0.058 | -0.376
-14.5 | -0.047 | 0.12798 | -0.058 | -0.37
-14 | -0.128 | 0.17023 | -0.057 | -0.751
-13.5 | -0.172 | 0.15381 | -0.055 | -1.117
-13 | -0.204 | 0.13619 | -0.054 | -1.5
-12.5 | -0.226 | 0.12127 | -0.053 | -1.867
-12 | -0.243 | 0.10945 | -0.053 | -2.218
-11.5 | -0.253 | 0.10257 | -0.053 | -2.468
-11 | -0.257 | 0.09529 | -0.053 | -2.699
-10.5 | -0.255 | 0.08351 | -0.054 | -3.049
-10 | -0.245 | 0.07713 | -0.055 | -3.181
-9.5 | -0.229 | 0.07094 | -0.056 | -3.234
-9 | -0.207 | 0.06384 | -0.057 | -3.246
-8.5 | -0.179 | 0.05939 | -0.056 | -3.018
-8 | -0.146 | 0.05508 | -0.057 | -2.654
-7.5 | -0.109 | 0.05168 | -0.057 | -2.104
-7 | -0.068 | 0.04789 | -0.059 | -1.413
-6.5 | -0.024 | 0.04482 | -0.06 | -0.53
-6 | 0.022 | 0.04213 | -0.061 | 0.531
-5.5 | 0.07 | 0.03973 | -0.062 | 1.757
-5 | 0.118 | 0.03766 | -0.064 | 3.138
-4.5 | 0.168 | 0.03557 | -0.071 | 4.709
-4 | 0.268 | 0.00819 | -0.157 | 32.714
-3.5 | 0.33 | 0.00807 | -0.158 | 40.855
-3 | 0.391 | 0.00787 | -0.159 | 49.746
-2.5 | 0.453 | 0.00772 | -0.16 | 58.706
-2 | 0.515 | 0.0082 | -0.161 | 62.843
-1.5 | 0.578 | 0.00812 | -0.162 | 71.132
-1 | 0.632 | 0.00647 | -0.161 | 97.738
-0.5 | 0.693 | 0.00653 | -0.162 | 106.195
0 | 0.76 | 0.00651 | -0.163 | 116.672
0.5 | 0.82 | 0.00661 | -0.164 | 124.079
1 | 0.876 | 0.00671 | -0.165 | 130.567
1.5 | 0.934 | 0.00683 | -0.165 | 136.794
2 | 0.991 | 0.00696 | -0.166 | 142.343
2.5 | 1.047 | 0.00713 | -0.167 | 146.808
3 | 1.102 | 0.00733 | -0.168 | 150.376
3.5 | 1.16 | 0.01554 | -0.17 | 74.643
4 | 1.208 | 0.01626 | -0.17 | 74.286
4.5 | 1.251 | 0.01707 | -0.171 | 73.289
5 | 1.289 | 0.01788 | -0.172 | 72.085
5.5 | 1.32 | 0.01871 | -0.172 | 70.562
6 | 1.344 | 0.01956 | -0.173 | 68.707
6.5 | 1.105 | 0.0453 | -0.085 | 24.403
7 | 1.1 | 0.04901 | -0.069 | 22.437
7.5 | 1.082 | 0.05355 | -0.066 | 20.195
8 | 1.05 | 0.05815 | -0.058 | 18.053
8.5 | 1.005 | 0.064 | -0.056 | 15.699
9 | 0.946 | 0.07217 | -0.055 | 13.112
9.5 | 0.876 | 0.07825 | -0.056 | 11.189
10 | 0.794 | 0.09175 | -0.055 | 8.652
10.5 | 0.703 | 0.10415 | -0.057 | 6.753
11 | 0.606 | 0.11532 | -0.059 | 5.253

## 30. Re 500k Mach 0.25 (2)
BIGFOIL.COM POLAR EXPORT
NACA67-710
NACA67-710 |  |  |  | Cl Max: | 1.2904 | at alpha= | 10.5 | deg
XFOIL ncrit=9 |  |  |  | L/D Max: | 125.223 | at alpha= | 4.5 | deg
Re: | 500000 |  |  | Cd Min: | 0.19416 | at alpha= | 15.5 | deg
Mach: | 0.25 |  |  | Cl=0 at alpha= | -4.352 | deg
|  |  |  | @ Cl=0.1, Cd= | 0.01709
|  |  |  | @ Cl=0.4, Cd= | 0.011217
|  |  |  | @ Cl=0.6, Cd= | 0.010849
alpha (deg) | Cl | Cd | Cm | Cl/Cd
-5.5 | -0.0678 | 0.03498 | -0.1356 | -1.9383
-5 | -0.0127 | 0.03209 | -0.1355 | -0.39576
-4.5 | -0.0167 | 0.03009 | -0.1244 | -0.555
-4 | 0.0397 | 0.0201 | -0.1259 | 1.9751
-3.5 | 0.1042 | 0.01688 | -0.1277 | 6.173
-3 | 0.1265 | 0.01633 | -0.121 | 7.7465
-2.5 | 0.1853 | 0.01535 | -0.1215 | 12.0717
-1.5 | 0.325 | 0.01353 | -0.1274 | 24.0207
-1 | 0.4012 | 0.01118 | -0.1332 | 35.8855
-0.5 | 0.4555 | 0.01128 | -0.1313 | 40.3812
0 | 0.4599 | 0.01191 | -0.1193 | 38.6146
0.5 | 0.4892 | 0.01154 | -0.111 | 42.3917
1.5 | 0.5772 | 0.01099 | -0.1048 | 52.5205
2 | 0.6662 | 0.01044 | -0.1114 | 63.8123
2.5 | 0.715 | 0.01007 | -0.1096 | 71.003
3 | 0.7884 | 0.00936 | -0.1125 | 84.2308
3.5 | 0.8651 | 0.00804 | -0.1153 | 107.5995
4 | 0.9087 | 0.00775 | -0.1121 | 117.2516
4.5 | 0.9567 | 0.00764 | -0.1098 | 125.2225
5 | 0.9529 | 0.00964 | -0.0984 | 98.8485
5.5 | 0.9551 | 0.01261 | -0.0899 | 75.7415
6 | 0.9745 | 0.01544 | -0.0849 | 63.1153
6.5 | 1.0143 | 0.01705 | -0.0826 | 59.4897
7 | 1.0537 | 0.01868 | -0.0801 | 56.4079
7.5 | 1.0871 | 0.02078 | -0.0767 | 52.3147
8 | 1.1278 | 0.02234 | -0.0745 | 50.4834
8.5 | 1.1594 | 0.02505 | -0.0709 | 46.2834
9 | 1.1976 | 0.02699 | -0.0684 | 44.372
9.5 | 1.2362 | 0.03087 | -0.0657 | 40.0454
10 | 1.2733 | 0.03536 | -0.0628 | 36.0096
10.5 | 1.2904 | 0.0402 | -0.0582 | 32.0995
11 | 1.2844 | 0.04637 | -0.0524 | 27.6989
11.5 | 1.2566 | 0.05502 | -0.0462 | 22.839
12 | 1.2233 | 0.0644 | -0.0421 | 18.9953
12.5 | 1.1827 | 0.07567 | -0.0414 | 15.6297
13 | 1.1407 | 0.08934 | -0.0455 | 12.7681
13.5 | 1.1 | 0.10628 | -0.0551 | 10.35
14 | 1.0165 | 0.14892 | -0.08 | 6.8258
14.5 | 1.0055 | 0.16517 | -0.0892 | 6.0877
15 | 0.9938 | 0.1821 | -0.0966 | 5.4574
15.5 | 1.0028 | 0.19416 | -0.1041 | 5.1648

## 31. Re 500k Mach 0.50 (1)
BIGFOIL.COM POLAR EXPORT
NACA67-710
NACA67-710 |  |  |  | Cl Max: | 1.37 | at alpha= | 20 | deg
JavaFoil+Calcfoil stall+Eppler ext transition |  |  |  | L/D Max: | 146.883 | at alpha= | 2.5 | deg
Re: | 500000 |  |  | Cd Min: | 0.00701 | at alpha= | 0 | deg
Mach: | 0.5 |  |  | Cl=0 at alpha= | -6.2556 | deg
|  |  |  | @ Cl=0.1, Cd= | 0.040601
|  |  |  | @ Cl=0.4, Cd= | 0.014667
|  |  |  | @ Cl=0.6, Cd= | 0.0085858
alpha (deg) | Cl | Cd | Cm | Cl/Cd
-20 | -0.742 | 0.21915 | -0.077 | -3.387
-19.5 | -0.715 | 0.21113 | -0.075 | -3.386
-19 | -0.687 | 0.20544 | -0.074 | -3.346
-18.5 | -0.661 | 0.19927 | -0.074 | -3.316
-18 | -0.634 | 0.19565 | -0.075 | -3.242
-17.5 | -0.608 | 0.1902 | -0.075 | -3.195
-17 | -0.581 | 0.18583 | -0.076 | -3.127
-16.5 | -0.554 | 0.17879 | -0.077 | -3.101
-16 | -0.527 | 0.16792 | -0.077 | -3.141
-15.5 | -0.5 | 0.15928 | -0.072 | -3.136
-15 | -0.473 | 0.15505 | -0.073 | -3.05
-14.5 | -0.446 | 0.14959 | -0.074 | -2.982
-14 | -0.419 | 0.14532 | -0.074 | -2.885
-13.5 | -0.392 | 0.14148 | -0.075 | -2.773
-13 | -0.365 | 0.14476 | -0.075 | -2.524
-12.5 | -0.338 | 0.14261 | -0.075 | -2.373
-12 | -0.311 | 0.1294 | -0.07 | -2.402
-11.5 | -0.284 | 0.12803 | -0.07 | -2.218
-11 | -0.257 | 0.11595 | -0.071 | -2.217
-10.5 | -0.23 | 0.11077 | -0.072 | -2.077
-10 | -0.203 | 0.10782 | -0.072 | -1.883
-9.5 | -0.176 | 0.10659 | -0.073 | -1.652
-9 | -0.149 | 0.10142 | -0.065 | -1.467
-8.5 | -0.122 | 0.09309 | -0.066 | -1.309
-8 | -0.095 | 0.0898 | -0.066 | -1.057
-7.5 | -0.068 | 0.08754 | -0.069 | -0.776
-7 | -0.041 | 0.08541 | -0.069 | -0.48
-6.5 | -0.022 | 0.05487 | -0.064 | -0.397
-6 | 0.023 | 0.04666 | -0.065 | 0.49
-5.5 | 0.074 | 0.04218 | -0.066 | 1.757
-5 | 0.128 | 0.0389 | -0.069 | 3.294
-4.5 | 0.184 | 0.03648 | -0.071 | 5.031
-4 | 0.24 | 0.03529 | -0.073 | 6.792
-3.5 | 0.299 | 0.03174 | -0.1 | 9.431
-3 | 0.434 | 0.00892 | -0.177 | 48.713
-2.5 | 0.504 | 0.00875 | -0.178 | 57.584
-2 | 0.573 | 0.00862 | -0.179 | 66.517
-1.5 | 0.644 | 0.00853 | -0.18 | 75.448
-1 | 0.703 | 0.00702 | -0.178 | 100.163
-0.5 | 0.771 | 0.00707 | -0.179 | 108.964
0 | 0.846 | 0.00701 | -0.18 | 120.662
0.5 | 0.913 | 0.00715 | -0.181 | 127.696
1 | 0.974 | 0.0073 | -0.182 | 133.399
1.5 | 1.038 | 0.00748 | -0.183 | 138.762
2 | 1.101 | 0.00768 | -0.184 | 143.456
2.5 | 1.162 | 0.00791 | -0.185 | 146.883
3 | 1.226 | 0.01717 | -0.187 | 71.372
3.5 | 1.278 | 0.0181 | -0.188 | 70.61
4 | 1.317 | 0.0192 | -0.189 | 68.592
4.5 | 1.339 | 0.02033 | -0.19 | 65.873
5 | 1.331 | 0.02165 | -0.191 | 61.473
5.5 | 1.016 | 0.04533 | -0.062 | 22.411
6 | 0.651 | 0.0498 | -0.071 | 13.062
6.5 | 0.676 | 0.06852 | -0.066 | 9.867
7 | 0.702 | 0.09106 | -0.073 | 7.714
7.5 | 0.728 | 0.09176 | -0.073 | 7.936
8 | 0.754 | 0.09586 | -0.077 | 7.868
8.5 | 0.781 | 0.09871 | -0.083 | 7.909
9 | 0.806 | 0.10779 | -0.083 | 7.479
9.5 | 0.832 | 0.11229 | -0.083 | 7.407
10 | 0.859 | 0.11781 | -0.093 | 7.29
10.5 | 0.884 | 0.12215 | -0.093 | 7.239
11 | 0.91 | 0.12443 | -0.093 | 7.31
11.5 | 0.935 | 0.12968 | -0.095 | 7.211
12 | 0.962 | 0.13604 | -0.101 | 7.072
12.5 | 0.987 | 0.14699 | -0.101 | 6.715
13 | 1.012 | 0.15106 | -0.102 | 6.7
13.5 | 1.038 | 0.15457 | -0.104 | 6.713
14 | 1.065 | 0.16352 | -0.109 | 6.512
14.5 | 1.09 | 0.17045 | -0.109 | 6.392
15 | 1.114 | 0.17666 | -0.11 | 6.307
15.5 | 1.139 | 0.18173 | -0.111 | 6.269
16 | 1.167 | 0.19145 | -0.116 | 6.094
16.5 | 1.192 | 0.19032 | -0.117 | 6.261
17 | 1.216 | 0.19913 | -0.117 | 6.105
17.5 | 1.241 | 0.20468 | -0.119 | 6.065
18 | 1.269 | 0.20973 | -0.123 | 6.049
18.5 | 1.293 | 0.21237 | -0.124 | 6.087
19 | 1.317 | 0.21725 | -0.124 | 6.061
19.5 | 1.341 | 0.22799 | -0.125 | 5.883
20 | 1.37 | 0.23774 | -0.13 | 5.764

## 32. Re 500k Mach 0.50 (2)
BIGFOIL.COM POLAR EXPORT
NACA67-710
NACA67-710 |  |  |  | Cl Max: | 1.2428 | at alpha= | 20 | deg
XFOIL ncrit=9 |  |  |  | L/D Max: | 101.203 | at alpha= | 4 | deg
Re: | 500000 |  |  | Cd Min: | 0.30949 | at alpha= | 20 | deg
Mach: | 0.5 |  |  | Cl=0 at alpha= | -3.4684 | deg
|  |  |  | @ Cl=0.1, Cd= | 0.020376
|  |  |  | @ Cl=0.4, Cd= | 0.014831
|  |  |  | @ Cl=0.6, Cd= | 0.012504
alpha (deg) | Cl | Cd | Cm | Cl/Cd
-20 | -0.5572 | 0.25288 | -0.0245 | -2.2034
-19.5 | -0.5501 | 0.24772 | -0.0243 | -2.2207
-19 | -0.5441 | 0.24257 | -0.0239 | -2.2431
-18.5 | -0.5258 | 0.23539 | -0.0276 | -2.2337
-18 | -0.4945 | 0.22624 | -0.0356 | -2.1857
-17.5 | -0.4633 | 0.21751 | -0.044 | -2.13
-17 | -0.4371 | 0.20923 | -0.051 | -2.0891
-16 | -0.3818 | 0.19119 | -0.0635 | -1.997
-15.5 | -0.3529 | 0.18286 | -0.0701 | -1.9299
-15 | -0.3251 | 0.17463 | -0.0767 | -1.8617
-14.5 | -0.3042 | 0.16731 | -0.0814 | -1.8182
-14 | -0.2817 | 0.15985 | -0.0882 | -1.7623
-13.5 | -0.2595 | 0.15214 | -0.0951 | -1.7057
-13 | -0.2323 | 0.14256 | -0.0997 | -1.6295
-12.5 | -0.2057 | 0.13465 | -0.1048 | -1.5277
-12 | -0.1927 | 0.12853 | -0.1063 | -1.4993
-11.5 | -0.1714 | 0.12121 | -0.1111 | -1.4141
-11 | -0.1481 | 0.11389 | -0.1183 | -1.3004
-10.5 | -0.1279 | 0.10658 | -0.1271 | -1.2
-10 | -0.1007 | 0.09787 | -0.1304 | -1.0289
-9.5 | -0.0919 | 0.0926 | -0.1304 | -0.99244
-9 | -0.0702 | 0.08587 | -0.1355 | -0.81751
-8.5 | -0.042 | 0.07846 | -0.1457 | -0.5353
-8 | -0.0327 | 0.07252 | -0.1503 | -0.45091
-7.5 | -0.0236 | 0.06508 | -0.156 | -0.36263
-7 | -0.0125 | 0.05866 | -0.1574 | -0.21309
-6.5 | -0.0349 | 0.05469 | -0.1538 | -0.63814
-6 | -0.0644 | 0.05182 | -0.1449 | -1.2428
-5.5 | -0.0958 | 0.04928 | -0.1336 | -1.944
-5 | -0.0509 | 0.04295 | -0.1379 | -1.1851
-4.5 | -0.064 | 0.04016 | -0.1266 | -1.5936
-4 | -0.0192 | 0.03136 | -0.1294 | -0.61224
-3.5 | -0.0046 | 0.02848 | -0.1211 | -0.16152
-3 | 0.0681 | 0.02153 | -0.1232 | 3.163
-2.5 | 0.1455 | 0.01873 | -0.1256 | 7.7683
-2 | 0.1871 | 0.01799 | -0.121 | 10.4002
-1.5 | 0.2579 | 0.01691 | -0.1219 | 15.2513
-1 | 0.3379 | 0.01587 | -0.1251 | 21.2917
-0.5 | 0.4264 | 0.01439 | -0.1311 | 29.6317
0 | 0.4871 | 0.0133 | -0.1292 | 36.6241
1 | 0.5107 | 0.01377 | -0.1047 | 37.0879
1.5 | 0.5643 | 0.01277 | -0.1006 | 44.1895
2 | 0.6581 | 0.01207 | -0.1061 | 54.5236
3 | 0.7982 | 0.01126 | -0.1076 | 70.8881
3.5 | 0.8972 | 0.0094 | -0.1119 | 95.4468
4 | 0.9422 | 0.00931 | -0.1073 | 101.203
5 | 0.975 | 0.01305 | -0.0896 | 74.7126
5.5 | 0.9751 | 0.01684 | -0.0807 | 57.9038
6 | 1.0076 | 0.0194 | -0.0761 | 51.9381
6.5 | 1.048 | 0.0216 | -0.0721 | 48.5185
7 | 1.0822 | 0.02434 | -0.0672 | 44.4618
7.5 | 1.115 | 0.02759 | -0.0619 | 40.4132
8 | 1.1559 | 0.03099 | -0.0573 | 37.2991
8.5 | 1.1906 | 0.03689 | -0.052 | 32.2743
9 | 1.1941 | 0.04443 | -0.0458 | 26.876
9.5 | 1.1751 | 0.05283 | -0.0407 | 22.243
10 | 1.1441 | 0.06294 | -0.0385 | 18.1776
10.5 | 1.1088 | 0.07504 | -0.0407 | 14.7761
11 | 1.0738 | 0.08968 | -0.0479 | 11.9737
11.5 | 1.0436 | 0.10719 | -0.0598 | 9.736
12 | 1.0241 | 0.12597 | -0.072 | 8.1297
12.5 | 1.0138 | 0.14168 | -0.0815 | 7.1556
13 | 1.0106 | 0.15616 | -0.0903 | 6.4716
13.5 | 1.0123 | 0.17035 | -0.0988 | 5.9425
14 | 1.0175 | 0.18468 | -0.1072 | 5.5095
14.5 | 1.0281 | 0.19815 | -0.1149 | 5.1885
15 | 1.0444 | 0.20869 | -0.1214 | 5.0046
16 | 1.0812 | 0.22848 | -0.1317 | 4.7321
16.5 | 1.0996 | 0.23946 | -0.139 | 4.592
17 | 1.1168 | 0.25073 | -0.1481 | 4.4542
17.5 | 1.1374 | 0.2605 | -0.1545 | 4.3662
18 | 1.1584 | 0.26967 | -0.1604 | 4.2956
18.5 | 1.1804 | 0.27858 | -0.1655 | 4.2372
19 | 1.2032 | 0.28933 | -0.1701 | 4.1586
19.5 | 1.223 | 0.29925 | -0.1775 | 4.0869
20 | 1.2428 | 0.30949 | -0.1866 | 4.0156

## 33. Re 750k Mach 0.00 (1)
BIGFOIL.COM POLAR EXPORT
NACA67-710
NACA67-710 |  |  |  | Cl Max: | 1.37 | at alpha= | 7.5 | deg
JavaFoil+Calcfoil stall+Eppler ext transition |  |  |  | L/D Max: | 185.494 | at alpha= | 1.5 | deg
Re: | 750000 |  |  | Cd Min: | 0.00474 | at alpha= | -0.5 | deg
Mach: | 0 |  |  | Cl=0 at alpha= | -6.2444 | deg
|  |  |  | @ Cl=0.1, Cd= | 0.036627
|  |  |  | @ Cl=0.4, Cd= | 0.0071633
|  |  |  | @ Cl=0.6, Cd= | 0.005044
alpha (deg) | Cl | Cd | Cm | Cl/Cd
-18.5 | -0.252 | 0.20556 | -0.052 | -1.224
-18 | -0.264 | 0.19928 | -0.052 | -1.323
-17.5 | -0.276 | 0.18732 | -0.052 | -1.472
-17 | -0.288 | 0.18048 | -0.051 | -1.595
-16.5 | -0.3 | 0.16442 | -0.052 | -1.824
-16 | -0.312 | 0.16051 | -0.053 | -1.941
-15.5 | -0.323 | 0.1486 | -0.053 | -2.171
-15 | -0.333 | 0.13515 | -0.051 | -2.46
-14.5 | -0.341 | 0.12803 | -0.051 | -2.664
-14 | -0.348 | 0.12105 | -0.051 | -2.875
-13.5 | -0.353 | 0.1124 | -0.05 | -3.138
-13 | -0.353 | 0.10691 | -0.053 | -3.306
-12.5 | -0.349 | 0.09911 | -0.053 | -3.518
-12 | -0.341 | 0.09125 | -0.053 | -3.734
-11.5 | -0.329 | 0.08321 | -0.053 | -3.958
-11 | -0.315 | 0.07812 | -0.055 | -4.027
-10.5 | -0.296 | 0.07263 | -0.055 | -4.075
-10 | -0.274 | 0.06737 | -0.056 | -4.06
-9.5 | -0.247 | 0.06378 | -0.057 | -3.878
-9 | -0.217 | 0.05886 | -0.056 | -3.695
-8.5 | -0.184 | 0.05522 | -0.055 | -3.335
-8 | -0.148 | 0.05193 | -0.057 | -2.845
-7.5 | -0.109 | 0.04895 | -0.058 | -2.218
-7 | -0.067 | 0.04593 | -0.058 | -1.457
-6.5 | -0.023 | 0.0432 | -0.061 | -0.54
-6 | 0.022 | 0.04059 | -0.061 | 0.539
-5.5 | 0.068 | 0.03835 | -0.063 | 1.775
-5 | 0.115 | 0.03582 | -0.073 | 3.221
-4.5 | 0.201 | 0.00772 | -0.152 | 26.039
-4 | 0.26 | 0.00757 | -0.153 | 34.435
-3.5 | 0.32 | 0.00738 | -0.154 | 43.386
-3 | 0.38 | 0.00721 | -0.155 | 52.761
-2.5 | 0.44 | 0.00707 | -0.156 | 62.278
-2 | 0.5 | 0.00695 | -0.157 | 71.883
-1.5 | 0.558 | 0.00503 | -0.157 | 111.004
-1 | 0.618 | 0.00505 | -0.158 | 122.266
-0.5 | 0.677 | 0.00474 | -0.159 | 142.632
0 | 0.738 | 0.00476 | -0.16 | 155.162
0.5 | 0.797 | 0.00479 | -0.16 | 166.316
1 | 0.853 | 0.00485 | -0.161 | 175.869
1.5 | 0.91 | 0.00491 | -0.162 | 185.494
2 | 0.966 | 0.00573 | -0.163 | 168.574
2.5 | 1.022 | 0.00586 | -0.164 | 174.231
3 | 1.076 | 0.00582 | -0.164 | 184.907
3.5 | 1.128 | 0.01359 | -0.165 | 82.953
4 | 1.176 | 0.01423 | -0.166 | 82.631
4.5 | 1.22 | 0.01492 | -0.166 | 81.8
5 | 1.261 | 0.01553 | -0.167 | 81.194
5.5 | 1.297 | 0.01628 | -0.168 | 79.699
6 | 1.329 | 0.01703 | -0.168 | 78.023
6.5 | 1.354 | 0.01779 | -0.169 | 76.118
7 | 1.368 | 0.01859 | -0.169 | 73.603
7.5 | 1.37 | 0.01924 | -0.17 | 71.214
8 | 1.109 | 0.0526 | -0.083 | 21.08
8.5 | 1.093 | 0.0568 | -0.075 | 19.246
9 | 1.072 | 0.06103 | -0.069 | 17.562
9.5 | 1.045 | 0.06815 | -0.064 | 15.334
10 | 1.013 | 0.07327 | -0.064 | 13.827
10.5 | 0.976 | 0.07971 | -0.061 | 12.248
11 | 0.936 | 0.08229 | -0.058 | 11.374
11.5 | 0.893 | 0.09031 | -0.056 | 9.888
12 | 0.849 | 0.09797 | -0.058 | 8.665
12.5 | 0.804 | 0.10183 | -0.063 | 7.897

## 34. Re 750k Mach 0.00 (2)
BIGFOIL.COM POLAR EXPORT
NACA67-710
NACA67-710 |  |  |  | Cl Max: | 1.4079 | at alpha= | 13 | deg
XFOIL ncrit=9 |  |  |  | L/D Max: | 145.436 | at alpha= | 3.5 | deg
Re: | 750000 |  |  | Cd Min: | 0.23363 | at alpha= | 18 | deg
Mach: | 0 |  |  | Cl=0 at alpha= | -5.8405 | deg
|  |  |  | @ Cl=0.1, Cd= | 0.012694
|  |  |  | @ Cl=0.4, Cd= | 0.0086187
|  |  |  | @ Cl=0.6, Cd= | 0.0075449
alpha (deg) | Cl | Cd | Cm | Cl/Cd
-20 | -0.5071 | 0.22818 | -0.025 | -2.2224
-19.5 | -0.5007 | 0.22373 | -0.0253 | -2.238
-19 | -0.497 | 0.21943 | -0.0248 | -2.265
-18.5 | -0.4925 | 0.21481 | -0.0245 | -2.2927
-18 | -0.468 | 0.20698 | -0.0309 | -2.2611
-17.5 | -0.4448 | 0.19919 | -0.0374 | -2.233
-17 | -0.4229 | 0.19142 | -0.0438 | -2.2093
-16.5 | -0.4017 | 0.18354 | -0.0501 | -2.1886
-16 | -0.3824 | 0.17559 | -0.0537 | -2.1778
-15.5 | -0.3622 | 0.16899 | -0.0583 | -2.1433
-15 | -0.342 | 0.16171 | -0.0633 | -2.1149
-14.5 | -0.3207 | 0.15393 | -0.0689 | -2.0834
-14 | -0.3017 | 0.14602 | -0.0755 | -2.0662
-13.5 | -0.2834 | 0.13808 | -0.0818 | -2.0524
-13 | -0.2638 | 0.13009 | -0.0876 | -2.0278
-12.5 | -0.2509 | 0.12245 | -0.0893 | -2.049
-12 | -0.231 | 0.11598 | -0.0935 | -1.9917
-11.5 | -0.2103 | 0.10893 | -0.0988 | -1.9306
-11 | -0.1887 | 0.10137 | -0.105 | -1.8615
-10.5 | -0.1665 | 0.09206 | -0.1154 | -1.8086
-10 | -0.1466 | 0.08392 | -0.1223 | -1.7469
-9.5 | -0.1285 | 0.07602 | -0.1282 | -1.6903
-7.5 | -0.0714 | 0.04372 | -0.157 | -1.6331
-7 | -0.0795 | 0.03353 | -0.1546 | -2.371
-6.5 | -0.0481 | 0.03088 | -0.1535 | -1.5576
-6 | -0.0067 | 0.02891 | -0.1513 | -0.23175
-5.5 | 0.0143 | 0.0168 | -0.1474 | 0.85119
-5 | 0.0616 | 0.0138 | -0.1465 | 4.4638
-4.5 | 0.1078 | 0.01247 | -0.1451 | 8.6447
-4 | 0.1585 | 0.01139 | -0.1445 | 13.9157
-3.5 | 0.2127 | 0.01058 | -0.1446 | 20.104
-3 | 0.2686 | 0.00967 | -0.1453 | 27.7766
-2.5 | 0.3214 | 0.00942 | -0.1452 | 34.1189
-2 | 0.3715 | 0.00908 | -0.1445 | 40.9141
-1.5 | 0.4271 | 0.00818 | -0.1456 | 52.2127
-1 | 0.4874 | 0.00691 | -0.1477 | 70.5355
-0.5 | 0.5429 | 0.00707 | -0.1475 | 76.7893
0 | 0.5741 | 0.00752 | -0.1413 | 76.3431
0.5 | 0.6157 | 0.00756 | -0.1376 | 81.4418
1 | 0.6737 | 0.00744 | -0.1383 | 90.5511
1.5 | 0.7299 | 0.00727 | -0.1386 | 100.3989
2 | 0.789 | 0.00707 | -0.1395 | 111.5983
2.5 | 0.844 | 0.00668 | -0.1392 | 126.3473
3 | 0.8895 | 0.00647 | -0.1368 | 137.4807
3.5 | 0.9337 | 0.00642 | -0.1344 | 145.4361
4 | 0.9593 | 0.00683 | -0.1279 | 140.4539
4.5 | 0.9425 | 0.00829 | -0.1128 | 113.6912
5 | 0.9363 | 0.00991 | -0.1008 | 94.4803
5.5 | 0.9437 | 0.01166 | -0.0924 | 80.9348
6 | 0.9782 | 0.01353 | -0.0901 | 72.2986
6.5 | 1.0238 | 0.01467 | -0.0894 | 69.7887
7 | 1.0687 | 0.01579 | -0.0885 | 67.6821
7.5 | 1.114 | 0.01681 | -0.0877 | 66.2701
8 | 1.1531 | 0.01826 | -0.0858 | 63.149
8.5 | 1.1944 | 0.01944 | -0.0844 | 61.4403
9 | 1.2283 | 0.02123 | -0.0817 | 57.8568
9.5 | 1.2653 | 0.02269 | -0.0798 | 55.7647
10 | 1.2897 | 0.02555 | -0.0759 | 50.4775
10.5 | 1.3242 | 0.02725 | -0.0737 | 48.5945
11 | 1.3554 | 0.02912 | -0.0713 | 46.5453
11.5 | 1.3701 | 0.03404 | -0.0668 | 40.2497
12 | 1.3923 | 0.03703 | -0.0636 | 37.5992
12.5 | 1.4054 | 0.04114 | -0.0597 | 34.1614
13 | 1.4079 | 0.04625 | -0.0554 | 30.4411
13.5 | 1.3988 | 0.05261 | -0.0512 | 26.5881
14 | 1.3783 | 0.06046 | -0.0477 | 22.7969
14.5 | 1.3455 | 0.07069 | -0.0462 | 19.0338
15 | 1.2946 | 0.08557 | -0.0488 | 15.1291
15.5 | 1.2363 | 0.10546 | -0.0582 | 11.7229
16 | 1.161 | 0.13721 | -0.0789 | 8.4615
16.5 | 1.0273 | 0.20386 | -0.1117 | 5.0392
17 | 1.0385 | 0.21153 | -0.1164 | 4.9095
17.5 | 1.0421 | 0.22386 | -0.1232 | 4.6551
18 | 1.0542 | 0.23363 | -0.1289 | 4.5123

## 35. Re 750k Mach 0.10 (1)
BIGFOIL.COM POLAR EXPORT
NACA67-710
NACA67-710 |  |  |  | Cl Max: | 1.368 | at alpha= | 7 | deg
JavaFoil+Calcfoil stall+Eppler ext transition |  |  |  | L/D Max: | 186.091 | at alpha= | 1.5 | deg
Re: | 750000 |  |  | Cd Min: | 0.00473 | at alpha= | -1 | deg
Mach: | 0.1 |  |  | Cl=0 at alpha= | -6.2444 | deg
|  |  |  | @ Cl=0.1, Cd= | 0.036753
|  |  |  | @ Cl=0.4, Cd= | 0.007188
|  |  |  | @ Cl=0.6, Cd= | 0.0048385
alpha (deg) | Cl | Cd | Cm | Cl/Cd
-18 | -0.225 | 0.17483 | -0.054 | -1.289
-17.5 | -0.239 | 0.20383 | -0.053 | -1.173
-17 | -0.253 | 0.18504 | -0.053 | -1.367
-16.5 | -0.267 | 0.16783 | -0.052 | -1.591
-16 | -0.281 | 0.16342 | -0.052 | -1.718
-15.5 | -0.294 | 0.15096 | -0.052 | -1.949
-15 | -0.307 | 0.13915 | -0.052 | -2.205
-14.5 | -0.318 | 0.13295 | -0.052 | -2.393
-14 | -0.328 | 0.12562 | -0.052 | -2.61
-13.5 | -0.335 | 0.11607 | -0.051 | -2.89
-13 | -0.339 | 0.10891 | -0.052 | -3.111
-12.5 | -0.336 | 0.09967 | -0.052 | -3.376
-12 | -0.331 | 0.09096 | -0.053 | -3.637
-11.5 | -0.322 | 0.08436 | -0.054 | -3.814
-11 | -0.309 | 0.07917 | -0.054 | -3.899
-10.5 | -0.292 | 0.07361 | -0.055 | -3.963
-10 | -0.271 | 0.06793 | -0.056 | -3.984
-9.5 | -0.246 | 0.06383 | -0.057 | -3.847
-9 | -0.216 | 0.05953 | -0.057 | -3.636
-8.5 | -0.184 | 0.05546 | -0.056 | -3.314
-8 | -0.148 | 0.05209 | -0.058 | -2.836
-7.5 | -0.109 | 0.04912 | -0.058 | -2.213
-7 | -0.067 | 0.04605 | -0.058 | -1.457
-6.5 | -0.023 | 0.04328 | -0.061 | -0.541
-6 | 0.022 | 0.04065 | -0.061 | 0.54
-5.5 | 0.068 | 0.03824 | -0.066 | 1.789
-5 | 0.116 | 0.03601 | -0.072 | 3.215
-4.5 | 0.202 | 0.00772 | -0.153 | 26.151
-4 | 0.262 | 0.00757 | -0.154 | 34.565
-3.5 | 0.322 | 0.00739 | -0.155 | 43.517
-3 | 0.382 | 0.00723 | -0.156 | 52.829
-2.5 | 0.442 | 0.00709 | -0.156 | 62.372
-2 | 0.502 | 0.00694 | -0.157 | 72.355
-1.5 | 0.561 | 0.00505 | -0.157 | 111.13
-1 | 0.62 | 0.00473 | -0.159 | 131.08
-0.5 | 0.68 | 0.00475 | -0.159 | 143.038
0 | 0.742 | 0.00478 | -0.16 | 155.353
0.5 | 0.801 | 0.00481 | -0.161 | 166.445
1 | 0.857 | 0.00487 | -0.162 | 176.061
1.5 | 0.915 | 0.00491 | -0.163 | 186.091
2 | 0.971 | 0.00575 | -0.164 | 168.832
2.5 | 1.027 | 0.00589 | -0.164 | 174.367
3 | 1.081 | 0.00604 | -0.165 | 178.98
3.5 | 1.133 | 0.0137 | -0.166 | 82.708
4 | 1.181 | 0.01434 | -0.167 | 82.372
4.5 | 1.225 | 0.01501 | -0.167 | 81.647
5 | 1.266 | 0.01566 | -0.168 | 80.813
5.5 | 1.302 | 0.01641 | -0.168 | 79.309
6 | 1.332 | 0.01717 | -0.169 | 77.586
6.5 | 1.356 | 0.01799 | -0.17 | 75.411
7 | 1.368 | 0.01876 | -0.17 | 72.943
7.5 | 1.114 | 0.04893 | -0.089 | 22.778
8 | 1.102 | 0.05348 | -0.079 | 20.605
8.5 | 1.084 | 0.05746 | -0.072 | 18.859
9 | 1.059 | 0.06194 | -0.068 | 17.097
9.5 | 1.028 | 0.06781 | -0.064 | 15.155
10 | 0.991 | 0.07481 | -0.063 | 13.243
10.5 | 0.948 | 0.07731 | -0.058 | 12.267
11 | 0.903 | 0.08575 | -0.057 | 10.53
11.5 | 0.855 | 0.09306 | -0.057 | 9.186
12 | 0.806 | 0.09883 | -0.062 | 8.152

## 36. Re 750k Mach 0.10 (2)
BIGFOIL.COM POLAR EXPORT
NACA67-710
NACA67-710 |  |  |  | Cl Max: | 1.3934 | at alpha= | 12.5 | deg
XFOIL ncrit=9 |  |  |  | L/D Max: | 145.528 | at alpha= | 3.5 | deg
Re: | 750000 |  |  | Cd Min: | 0.22511 | at alpha= | 17.5 | deg
Mach: | 0.1 |  |  | Cl=0 at alpha= | -5.8621 | deg
|  |  |  | @ Cl=0.1, Cd= | 0.012864
|  |  |  | @ Cl=0.4, Cd= | 0.0087222
|  |  |  | @ Cl=0.6, Cd= | 0.0075767
alpha (deg) | Cl | Cd | Cm | Cl/Cd
-7.5 | -0.0677 | 0.04434 | -0.1579 | -1.5268
-7 | -0.0762 | 0.03429 | -0.1557 | -2.2222
-6.5 | -0.0464 | 0.03149 | -0.1544 | -1.4735
-6 | -0.0056 | 0.02928 | -0.1522 | -0.19126
-5.5 | 0.0147 | 0.01712 | -0.1483 | 0.85864
-5 | 0.0602 | 0.01412 | -0.1471 | 4.2635
-4.5 | 0.1071 | 0.01264 | -0.1457 | 8.4731
-4 | 0.1586 | 0.0115 | -0.1452 | 13.7913
-3.5 | 0.2134 | 0.01064 | -0.1454 | 20.0564
-3 | 0.2698 | 0.00972 | -0.146 | 27.7572
-2.5 | 0.3205 | 0.00948 | -0.1454 | 33.808
-2 | 0.3719 | 0.00914 | -0.1449 | 40.6893
-1.5 | 0.4284 | 0.0083 | -0.1461 | 51.6145
-1 | 0.4897 | 0.00693 | -0.1484 | 70.6638
-0.5 | 0.5449 | 0.00712 | -0.1481 | 76.5309
0 | 0.5766 | 0.00756 | -0.142 | 76.2698
0.5 | 0.6187 | 0.00759 | -0.1382 | 81.5152
1 | 0.6749 | 0.00749 | -0.1385 | 90.1068
1.5 | 0.7332 | 0.0073 | -0.1391 | 100.4384
2 | 0.7919 | 0.0071 | -0.1399 | 111.5352
2.5 | 0.8481 | 0.00671 | -0.1398 | 126.3934
3 | 0.8931 | 0.00649 | -0.1372 | 137.6117
3.5 | 0.9372 | 0.00644 | -0.1346 | 145.528
4 | 0.9608 | 0.00688 | -0.1276 | 139.6512
4.5 | 0.9428 | 0.00838 | -0.1122 | 112.506
5 | 0.9365 | 0.01001 | -0.1002 | 93.5564
5.5 | 0.9448 | 0.01181 | -0.092 | 80
6 | 0.98 | 0.01367 | -0.0897 | 71.6898
6.5 | 1.0253 | 0.01486 | -0.0889 | 68.9973
7 | 1.0696 | 0.01606 | -0.0878 | 66.6002
7.5 | 1.1161 | 0.01702 | -0.087 | 65.5758
8 | 1.1552 | 0.01849 | -0.0851 | 62.477
8.5 | 1.1944 | 0.0199 | -0.0832 | 60.0201
9 | 1.2298 | 0.02161 | -0.0807 | 56.9088
9.5 | 1.2659 | 0.02322 | -0.0785 | 54.5177
10 | 1.2912 | 0.0261 | -0.0746 | 49.4713
10.5 | 1.3249 | 0.02797 | -0.0722 | 47.3686
11 | 1.3547 | 0.03013 | -0.0696 | 44.9618
11.5 | 1.3689 | 0.03524 | -0.065 | 38.8451
12 | 1.3872 | 0.03885 | -0.0613 | 35.7066
12.5 | 1.3934 | 0.04381 | -0.0569 | 31.8055
13 | 1.3861 | 0.05009 | -0.0522 | 27.6722
13.5 | 1.3639 | 0.05813 | -0.048 | 23.4629
14 | 1.3284 | 0.06847 | -0.0457 | 19.4012
14.5 | 1.2808 | 0.0823 | -0.0473 | 15.5626
15 | 1.2252 | 0.10081 | -0.0554 | 12.1536
15.5 | 1.1711 | 0.12473 | -0.0708 | 9.3891
16 | 1.0177 | 0.19711 | -0.1078 | 5.1631
16.5 | 1.0282 | 0.20575 | -0.1131 | 4.9973
17 | 1.0399 | 0.21338 | -0.1178 | 4.8735
17.5 | 1.0447 | 0.22511 | -0.1243 | 4.6408

## 37. Re 750k Mach 0.25 (1)
BIGFOIL.COM POLAR EXPORT
NACA67-710
NACA67-710 |  |  |  | Cl Max: | 1.361 | at alpha= | 6.5 | deg
JavaFoil+Calcfoil stall+Eppler ext transition |  |  |  | L/D Max: | 192.621 | at alpha= | 1 | deg
Re: | 750000 |  |  | Cd Min: | 0.00457 | at alpha= | 1 | deg
Mach: | 0.25 |  |  | Cl=0 at alpha= | -6.2391 | deg
|  |  |  | @ Cl=0.1, Cd= | 0.037281
|  |  |  | @ Cl=0.4, Cd= | 0.0072981
|  |  |  | @ Cl=0.6, Cd= | 0.10232
alpha (deg) | Cl | Cd | Cm | Cl/Cd
-16 | -0.056 | 0.13998 | -0.06 | -0.399
-15.5 | -0.053 | 0.13236 | -0.061 | -0.401
-15 | -0.05 | 0.12387 | -0.06 | -0.405
-14.5 | -0.047 | 0.12371 | -0.06 | -0.383
-14 | -0.128 | 0.11622 | -0.059 | -1.101
-13.5 | -0.172 | 0.13767 | -0.057 | -1.249
-13 | -0.204 | 0.12985 | -0.057 | -1.575
-12.5 | -0.227 | 0.1168 | -0.056 | -1.94
-12 | -0.243 | 0.10258 | -0.056 | -2.368
-11.5 | -0.253 | 0.09497 | -0.055 | -2.667
-11 | -0.257 | 0.08693 | -0.054 | -2.959
-10.5 | -0.255 | 0.07997 | -0.056 | -3.185
-10 | -0.245 | 0.07276 | -0.057 | -3.373
-9.5 | -0.229 | 0.06859 | -0.058 | -3.346
-9 | -0.207 | 0.06159 | -0.058 | -3.365
-8.5 | -0.179 | 0.05749 | -0.057 | -3.118
-8 | -0.146 | 0.05337 | -0.058 | -2.739
-7.5 | -0.109 | 0.05019 | -0.058 | -2.167
-7 | -0.068 | 0.04657 | -0.06 | -1.454
-6.5 | -0.024 | 0.04346 | -0.061 | -0.547
-6 | 0.022 | 0.04098 | -0.062 | 0.546
-5.5 | 0.07 | 0.0387 | -0.064 | 1.804
-5 | 0.118 | 0.03643 | -0.071 | 3.25
-4.5 | 0.169 | 0.03306 | -0.087 | 5.108
-4 | 0.268 | 0.00768 | -0.158 | 34.936
-3.5 | 0.33 | 0.00746 | -0.159 | 44.21
-3 | 0.392 | 0.00732 | -0.16 | 53.505
-2.5 | 0.454 | 0.00715 | -0.161 | 63.449
-2 | 0.516 | 0.007 | -0.162 | 73.676
-1.5 | 0.578 | 0.00663 | -0.162 | 87.198
-1 | 0.637 | 0.0048 | -0.163 | 132.582
-0.5 | 0.698 | 0.00482 | -0.164 | 144.774
0 | 0.762 | 0.00484 | -0.164 | 157.575
0.5 | 0.823 | 0.00488 | -0.165 | 168.755
1 | 0.88 | 0.00457 | -0.166 | 192.621
1.5 | 0.939 | 0.00575 | -0.167 | 163.151
2 | 0.997 | 0.00587 | -0.168 | 169.718
2.5 | 1.053 | 0.00602 | -0.169 | 174.984
3 | 1.108 | 0.00617 | -0.17 | 179.717
3.5 | 1.161 | 0.01435 | -0.17 | 80.907
4 | 1.209 | 0.01506 | -0.171 | 80.292
4.5 | 1.252 | 0.01562 | -0.172 | 80.18
5 | 1.29 | 0.01636 | -0.172 | 78.868
5.5 | 1.321 | 0.01715 | -0.173 | 77.044
6 | 1.345 | 0.01804 | -0.174 | 74.588
6.5 | 1.361 | 0.01894 | -0.174 | 71.849
7 | 1.358 | 0.01957 | -0.175 | 69.394
7.5 | 1.084 | 0.05169 | -0.078 | 20.973
8 | 1.051 | 0.05665 | -0.067 | 18.549
8.5 | 1.005 | 0.06061 | -0.062 | 16.586
9 | 0.947 | 0.0686 | -0.059 | 13.799
9.5 | 0.876 | 0.07339 | -0.059 | 11.933
10 | 0.794 | 0.08574 | -0.059 | 9.261
10.5 | 0.704 | 0.0893 | -0.062 | 7.879
11 | 0.606 | 0.09331 | -0.064 | 6.496
11.5 | 0.503 | 0.10232 | -0.068 | 4.917

## 38. Re 750k Mach 0.25 (2)
BIGFOIL.COM POLAR EXPORT
NACA67-710
NACA67-710 |  |  |  | Cl Max: | 1.3393 | at alpha= | 11 | deg
XFOIL ncrit=9 |  |  |  | L/D Max: | 145.464 | at alpha= | 3.5 | deg
Re: | 750000 |  |  | Cd Min: | 0.20557 | at alpha= | 16 | deg
Mach: | 0.25 |  |  | Cl=0 at alpha= | -6.0291 | deg
|  |  |  | @ Cl=0.1, Cd= | 0.013848
|  |  |  | @ Cl=0.4, Cd= | 0.0091686
|  |  |  | @ Cl=0.6, Cd= | 0.007735
alpha (deg) | Cl | Cd | Cm | Cl/Cd
-9.5 | -0.1013 | 0.07886 | -0.1319 | -1.2846
-9 | -0.0713 | 0.07121 | -0.1413 | -1.0013
-8.5 | -0.0531 | 0.06286 | -0.1515 | -0.84473
-8 | -0.0528 | 0.05484 | -0.1593 | -0.9628
-7.5 | -0.0475 | 0.04733 | -0.1622 | -1.0036
-7 | -0.057 | 0.03835 | -0.1613 | -1.4863
-6.5 | -0.0356 | 0.03481 | -0.1593 | -1.0227
-6 | 0.0022 | 0.03145 | -0.1574 | 0.069952
-5 | 0.0545 | 0.0159 | -0.1504 | 3.4277
-4.5 | 0.1044 | 0.01365 | -0.1493 | 7.6484
-4 | 0.1603 | 0.01211 | -0.1492 | 13.237
-3.5 | 0.218 | 0.01099 | -0.1495 | 19.8362
-3 | 0.268 | 0.01031 | -0.1483 | 25.9942
-2.5 | 0.3184 | 0.00979 | -0.1473 | 32.523
-2 | 0.3758 | 0.00939 | -0.1476 | 40.0213
-1.5 | 0.437 | 0.00883 | -0.149 | 49.4904
-1 | 0.5025 | 0.0071 | -0.1524 | 70.7746
0 | 0.5877 | 0.00772 | -0.1449 | 76.1269
0.5 | 0.6368 | 0.00778 | -0.1422 | 81.8509
1 | 0.6842 | 0.00774 | -0.1401 | 88.3979
1.5 | 0.7526 | 0.00747 | -0.1425 | 100.7497
2 | 0.8094 | 0.00728 | -0.1424 | 111.1813
2.5 | 0.8732 | 0.00684 | -0.1434 | 127.6608
3 | 0.9136 | 0.00662 | -0.1393 | 138.006
3.5 | 0.9557 | 0.00657 | -0.1357 | 145.4642
4 | 0.9672 | 0.00713 | -0.1255 | 135.6522
4.5 | 0.9463 | 0.00884 | -0.1095 | 107.0475
5 | 0.9395 | 0.01062 | -0.0974 | 88.4652
5.5 | 0.9515 | 0.01265 | -0.09 | 75.2174
6 | 0.99 | 0.01443 | -0.0878 | 68.6071
6.5 | 1.037 | 0.01564 | -0.0867 | 66.3043
7 | 1.0813 | 0.01698 | -0.085 | 63.6808
7.5 | 1.1237 | 0.01845 | -0.0831 | 60.9051
8 | 1.1651 | 0.01993 | -0.0809 | 58.4596
8.5 | 1.1994 | 0.02201 | -0.0777 | 54.4934
9 | 1.2365 | 0.0239 | -0.0749 | 51.7364
9.5 | 1.2631 | 0.02719 | -0.0707 | 46.4546
10 | 1.2969 | 0.03011 | -0.0675 | 43.0721
10.5 | 1.3255 | 0.03306 | -0.0641 | 40.0938
11 | 1.3393 | 0.03785 | -0.0594 | 35.3844
11.5 | 1.3251 | 0.04586 | -0.0529 | 28.8945
12 | 1.3039 | 0.05395 | -0.0477 | 24.1687
12.5 | 1.2677 | 0.06415 | -0.0443 | 19.7615
13 | 1.2253 | 0.07656 | -0.0448 | 16.0044
13.5 | 1.1824 | 0.09167 | -0.0506 | 12.8984
14 | 1.1421 | 0.11035 | -0.0622 | 10.3498
15 | 1.0233 | 0.17628 | -0.0988 | 5.805
15.5 | 1.0223 | 0.19004 | -0.1065 | 5.3794
16 | 1.024 | 0.20557 | -0.1146 | 4.9813

## 39. Re 750k Mach 0.50 (1)
BIGFOIL.COM POLAR EXPORT
NACA67-710
NACA67-710 |  |  |  | Cl Max: | 1.371 | at alpha= | 20 | deg
JavaFoil+Calcfoil stall+Eppler ext transition |  |  |  | L/D Max: | 175.493 | at alpha= | 2.5 | deg
Re: | 750000 |  |  | Cd Min: | 0.00583 | at alpha= | -1 | deg
Mach: | 0.5 |  |  | Cl=0 at alpha= | -6.2556 | deg
|  |  |  | @ Cl=0.1, Cd= | 0.039515
|  |  |  | @ Cl=0.4, Cd= | 0.00743
|  |  |  | @ Cl=0.6, Cd= | 0.0069329
alpha (deg) | Cl | Cd | Cm | Cl/Cd
-20 | -0.742 | 0.20209 | -0.077 | -3.673
-19.5 | -0.715 | 0.19946 | -0.077 | -3.587
-19 | -0.688 | 0.19093 | -0.074 | -3.601
-18.5 | -0.661 | 0.18632 | -0.074 | -3.547
-18 | -0.634 | 0.18268 | -0.075 | -3.472
-17.5 | -0.608 | 0.17725 | -0.075 | -3.429
-17 | -0.581 | 0.17287 | -0.076 | -3.361
-16.5 | -0.554 | 0.16506 | -0.077 | -3.359
-16 | -0.528 | 0.1532 | -0.077 | -3.444
-15.5 | -0.5 | 0.14745 | -0.073 | -3.388
-15 | -0.473 | 0.14201 | -0.073 | -3.33
-14.5 | -0.446 | 0.13674 | -0.074 | -3.262
-14 | -0.419 | 0.13257 | -0.075 | -3.163
-13.5 | -0.392 | 0.12879 | -0.075 | -3.047
-13 | -0.365 | 0.13215 | -0.075 | -2.765
-12.5 | -0.338 | 0.1269 | -0.075 | -2.667
-12 | -0.311 | 0.11984 | -0.07 | -2.594
-11.5 | -0.284 | 0.11561 | -0.071 | -2.456
-11 | -0.257 | 0.1049 | -0.072 | -2.45
-10.5 | -0.23 | 0.09992 | -0.072 | -2.303
-10 | -0.203 | 0.09705 | -0.073 | -2.093
-9.5 | -0.176 | 0.09816 | -0.074 | -1.795
-9 | -0.149 | 0.09275 | -0.067 | -1.605
-8.5 | -0.122 | 0.08557 | -0.067 | -1.425
-8 | -0.095 | 0.08226 | -0.068 | -1.154
-7.5 | -0.068 | 0.05207 | -0.071 | -1.306
-7 | -0.041 | 0.04828 | -0.072 | -0.849
-6.5 | -0.022 | 0.05189 | -0.064 | -0.419
-6 | 0.023 | 0.04468 | -0.065 | 0.512
-5.5 | 0.074 | 0.04094 | -0.066 | 1.81
-5 | 0.128 | 0.03798 | -0.069 | 3.374
-4.5 | 0.184 | 0.03578 | -0.072 | 5.132
-4 | 0.24 | 0.03368 | -0.083 | 7.137
-3.5 | 0.365 | 0.00753 | -0.177 | 48.515
-3 | 0.435 | 0.00733 | -0.178 | 59.33
-2.5 | 0.505 | 0.00713 | -0.179 | 70.73
-2 | 0.574 | 0.00697 | -0.18 | 82.313
-1.5 | 0.644 | 0.00687 | -0.181 | 93.737
-1 | 0.708 | 0.00583 | -0.18 | 121.331
-0.5 | 0.776 | 0.00589 | -0.181 | 131.715
0 | 0.85 | 0.00589 | -0.183 | 144.432
0.5 | 0.918 | 0.00601 | -0.183 | 152.583
1 | 0.98 | 0.00614 | -0.184 | 159.691
1.5 | 1.045 | 0.00629 | -0.185 | 166.175
2 | 1.108 | 0.00646 | -0.186 | 171.601
2.5 | 1.169 | 0.00666 | -0.187 | 175.493
3 | 1.227 | 0.01586 | -0.188 | 77.33
3.5 | 1.279 | 0.01677 | -0.189 | 76.295
4 | 1.318 | 0.01779 | -0.19 | 74.088
4.5 | 1.341 | 0.01886 | -0.191 | 71.079
5 | 1.332 | 0.02019 | -0.191 | 65.995
5.5 | 1.016 | 0.04375 | -0.068 | 23.232
6 | 0.651 | 0.04843 | -0.076 | 13.441
6.5 | 0.676 | 0.06335 | -0.069 | 10.675
7 | 0.703 | 0.08333 | -0.075 | 8.432
7.5 | 0.728 | 0.08301 | -0.075 | 8.775
8 | 0.755 | 0.08833 | -0.08 | 8.543
8.5 | 0.781 | 0.08897 | -0.084 | 8.776
9 | 0.806 | 0.09813 | -0.084 | 8.217
9.5 | 0.832 | 0.10162 | -0.084 | 8.186
10 | 0.859 | 0.10565 | -0.093 | 8.13
10.5 | 0.884 | 0.10983 | -0.093 | 8.052
11 | 0.91 | 0.11204 | -0.094 | 8.119
11.5 | 0.935 | 0.11917 | -0.096 | 7.849
12 | 0.962 | 0.12499 | -0.102 | 7.699
12.5 | 0.987 | 0.13413 | -0.101 | 7.36
13 | 1.012 | 0.13687 | -0.102 | 7.395
13.5 | 1.038 | 0.14112 | -0.105 | 7.356
14 | 1.065 | 0.14804 | -0.109 | 7.193
14.5 | 1.09 | 0.15383 | -0.11 | 7.083
15 | 1.114 | 0.15979 | -0.11 | 6.973
15.5 | 1.14 | 0.16424 | -0.112 | 6.939
16 | 1.167 | 0.17228 | -0.116 | 6.773
16.5 | 1.192 | 0.17301 | -0.117 | 6.888
17 | 1.216 | 0.18129 | -0.118 | 6.707
17.5 | 1.242 | 0.18549 | -0.12 | 6.696
18 | 1.269 | 0.18822 | -0.124 | 6.74
18.5 | 1.293 | 0.19416 | -0.124 | 6.658
19 | 1.317 | 0.20174 | -0.125 | 6.529
19.5 | 1.342 | 0.20642 | -0.126 | 6.5
20 | 1.371 | 0.21148 | -0.131 | 6.484

## 40. Re 750k Mach 0.50 (2)
BIGFOIL.COM POLAR EXPORT
NACA67-710
NACA67-710 |  |  |  | Cl Max: | 1.2542 | at alpha= | 20 | deg
XFOIL ncrit=9 |  |  |  | L/D Max: | 136.36 | at alpha= | 3.5 | deg
Re: | 750000 |  |  | Cd Min: | 0.31173 | at alpha= | 20 | deg
Mach: | 0.5 |  |  | Cl=0 at alpha= | -9.0807 | deg
|  |  |  | @ Cl=0.1, Cd= | 0.023288
|  |  |  | @ Cl=0.4, Cd= | 0.010715
|  |  |  | @ Cl=0.6, Cd= | 0.0086606
alpha (deg) | Cl | Cd | Cm | Cl/Cd
-20 | -0.564 | 0.25374 | -0.0219 | -2.2227
-19.5 | -0.5361 | 0.24489 | -0.0288 | -2.1891
-19 | -0.5042 | 0.23552 | -0.0372 | -2.1408
-18.5 | -0.4735 | 0.22654 | -0.0454 | -2.0901
-18 | -0.4462 | 0.21796 | -0.0524 | -2.0472
-17 | -0.3913 | 0.20022 | -0.0651 | -1.9544
-16.5 | -0.3626 | 0.19197 | -0.0719 | -1.8888
-16 | -0.3335 | 0.18363 | -0.0789 | -1.8162
-15.5 | -0.3075 | 0.17526 | -0.0848 | -1.7545
-15 | -0.2844 | 0.16749 | -0.0902 | -1.698
-14.5 | -0.2603 | 0.15944 | -0.097 | -1.6326
-14 | -0.2356 | 0.15065 | -0.1025 | -1.5639
-13.5 | -0.2094 | 0.14287 | -0.1077 | -1.4657
-13 | -0.1834 | 0.13511 | -0.1138 | -1.3574
-12.5 | -0.1604 | 0.12772 | -0.1189 | -1.2559
-12 | -0.1409 | 0.1206 | -0.123 | -1.1683
-11.5 | -0.1191 | 0.11292 | -0.1306 | -1.0547
-11 | -0.0944 | 0.10514 | -0.1378 | -0.89785
-10.5 | -0.0683 | 0.09687 | -0.1425 | -0.70507
-10 | -0.0371 | 0.09007 | -0.1493 | -0.4119
-9.5 | -0.0208 | 0.08377 | -0.1529 | -0.2483
-9 | 0.004 | 0.07638 | -0.1622 | 0.05237
-8.5 | 0.0217 | 0.06973 | -0.1668 | 0.3112
-8 | 0.0295 | 0.0619 | -0.1712 | 0.47658
-7.5 | 0.0406 | 0.05688 | -0.1724 | 0.71378
-7 | 0.0443 | 0.05106 | -0.1764 | 0.86761
-6.5 | 0.0354 | 0.04589 | -0.1757 | 0.77141
-6 | 0.0606 | 0.03948 | -0.1788 | 1.535
-5.5 | 0.0643 | 0.03482 | -0.1733 | 1.8466
-4.5 | 0.1012 | 0.0229 | -0.1655 | 4.4192
-4 | 0.141 | 0.01801 | -0.1617 | 7.829
-3.5 | 0.2023 | 0.01434 | -0.161 | 14.1074
-3 | 0.2699 | 0.01249 | -0.1612 | 21.6093
-2.5 | 0.3064 | 0.01203 | -0.1551 | 25.4697
-2 | 0.3699 | 0.01094 | -0.155 | 33.8117
-1.5 | 0.442 | 0.0104 | -0.1567 | 42.5
-1 | 0.518 | 0.00975 | -0.1597 | 53.1282
-0.5 | 0.5694 | 0.00857 | -0.1586 | 66.4411
0 | 0.6268 | 0.00874 | -0.156 | 71.7162
0.5 | 0.6799 | 0.00881 | -0.1519 | 77.1737
1 | 0.7174 | 0.00893 | -0.1457 | 80.3359
1.5 | 0.8063 | 0.00855 | -0.1506 | 94.3041
2 | 0.8676 | 0.0083 | -0.1494 | 104.5301
2.5 | 0.9438 | 0.00768 | -0.1507 | 122.8906
3 | 0.9711 | 0.00735 | -0.1415 | 132.1224
3.5 | 1.0077 | 0.00739 | -0.1344 | 136.3599
4 | 0.9968 | 0.0088 | -0.1185 | 113.2727
4.5 | 0.9731 | 0.0112 | -0.1019 | 86.8839
5 | 0.9625 | 0.01363 | -0.0888 | 70.6163
5.5 | 0.9831 | 0.0163 | -0.0825 | 60.3129
6 | 1.0316 | 0.01802 | -0.0798 | 57.2475
6.5 | 1.0781 | 0.01991 | -0.0766 | 54.1487
7 | 1.1177 | 0.02234 | -0.0722 | 50.0313
7.5 | 1.1518 | 0.02532 | -0.0671 | 45.4897
8 | 1.1881 | 0.02879 | -0.0617 | 41.2678
8.5 | 1.2201 | 0.03403 | -0.0559 | 35.8537
9 | 1.2231 | 0.04195 | -0.0492 | 29.1561
9.5 | 1.2009 | 0.05103 | -0.0435 | 23.5332
10 | 1.1679 | 0.06143 | -0.0409 | 19.0119
10.5 | 1.1308 | 0.07377 | -0.0427 | 15.3287
11 | 1.0943 | 0.08861 | -0.0499 | 12.3496
11.5 | 1.0628 | 0.1064 | -0.062 | 9.9887
12 | 1.0423 | 0.12562 | -0.0746 | 8.2972
12.5 | 1.0303 | 0.14162 | -0.0844 | 7.2751
13 | 1.0259 | 0.15623 | -0.0934 | 6.5666
13.5 | 1.0275 | 0.16997 | -0.1017 | 6.0452
14 | 1.0337 | 0.18327 | -0.1097 | 5.6403
14.5 | 1.0449 | 0.19379 | -0.1166 | 5.3919
15 | 1.0591 | 0.20588 | -0.1238 | 5.1443
15.5 | 1.0721 | 0.2201 | -0.1319 | 4.871
16 | 1.0906 | 0.2294 | -0.1366 | 4.7541
16.5 | 1.1094 | 0.24042 | -0.1436 | 4.6144
17 | 1.1282 | 0.2522 | -0.152 | 4.4734
17.5 | 1.1488 | 0.2621 | -0.1585 | 4.3831
18 | 1.1696 | 0.27152 | -0.1646 | 4.3076
18.5 | 1.1907 | 0.28061 | -0.1704 | 4.2433
19 | 1.2125 | 0.29014 | -0.1751 | 4.179
19.5 | 1.2324 | 0.30056 | -0.1828 | 4.1003
20 | 1.2542 | 0.31173 | -0.1908 | 4.0234

## 41. Re 1M Mach 0.00 (1)
BIGFOIL.COM POLAR EXPORT
NACA67-710
NACA67-710 |  |  |  | Cl Max: | 1.372 | at alpha= | 7.5 | deg
JavaFoil+Calcfoil stall+Eppler ext transition |  |  |  | L/D Max: | 240.336 | at alpha= | 3 | deg
Re: | 1000000 |  |  | Cd Min: | 0.00414 | at alpha= | 1 | deg
Mach: | 0 |  |  | Cl=0 at alpha= | -6.2444 | deg
|  |  |  | @ Cl=0.1, Cd= | 0.024413
|  |  |  | @ Cl=0.4, Cd= | 0.00666
|  |  |  | @ Cl=0.6, Cd= | 0.00451
alpha (deg) | Cl | Cd | Cm | Cl/Cd
-18 | -0.264 | 0.16538 | -0.054 | -1.595
-17.5 | -0.276 | 0.1568 | -0.054 | -1.759
-17 | -0.288 | 0.16654 | -0.053 | -1.729
-16.5 | -0.3 | 0.15795 | -0.054 | -1.9
-16 | -0.312 | 0.14809 | -0.054 | -2.105
-15.5 | -0.323 | 0.13901 | -0.054 | -2.321
-15 | -0.333 | 0.13042 | -0.053 | -2.551
-14.5 | -0.341 | 0.1262 | -0.053 | -2.704
-14 | -0.348 | 0.11503 | -0.052 | -3.027
-13.5 | -0.353 | 0.1082 | -0.052 | -3.261
-13 | -0.354 | 0.1032 | -0.054 | -3.426
-12.5 | -0.349 | 0.09453 | -0.054 | -3.689
-12 | -0.341 | 0.08761 | -0.054 | -3.889
-11.5 | -0.329 | 0.08187 | -0.054 | -4.024
-11 | -0.315 | 0.07566 | -0.056 | -4.159
-10.5 | -0.296 | 0.0707 | -0.056 | -4.187
-10 | -0.274 | 0.06584 | -0.057 | -4.155
-9.5 | -0.247 | 0.0621 | -0.058 | -3.984
-9 | -0.218 | 0.05792 | -0.057 | -3.755
-8.5 | -0.184 | 0.05421 | -0.056 | -3.398
-8 | -0.148 | 0.05094 | -0.057 | -2.901
-7.5 | -0.109 | 0.04808 | -0.059 | -2.258
-7 | -0.067 | 0.04514 | -0.059 | -1.483
-6.5 | -0.023 | 0.04243 | -0.062 | -0.55
-6 | 0.022 | 0.04001 | -0.066 | 0.547
-5.5 | 0.068 | 0.03739 | -0.07 | 1.825
-5 | 0.142 | 0.00738 | -0.151 | 19.286
-4.5 | 0.201 | 0.00724 | -0.152 | 27.818
-4 | 0.261 | 0.00707 | -0.153 | 36.89
-3.5 | 0.32 | 0.00686 | -0.154 | 46.732
-3 | 0.38 | 0.00672 | -0.155 | 56.577
-2.5 | 0.44 | 0.00654 | -0.156 | 67.319
-2 | 0.5 | 0.00642 | -0.157 | 77.857
-1.5 | 0.56 | 0.00449 | -0.157 | 124.686
-1 | 0.62 | 0.00452 | -0.158 | 137.184
-0.5 | 0.679 | 0.00433 | -0.159 | 156.623
0 | 0.739 | 0.00436 | -0.16 | 169.287
0.5 | 0.798 | 0.00445 | -0.161 | 179.329
1 | 0.854 | 0.00414 | -0.162 | 206.035
1.5 | 0.911 | 0.0042 | -0.163 | 216.779
2 | 0.968 | 0.00427 | -0.163 | 226.705
2.5 | 1.023 | 0.00439 | -0.164 | 233.141
3 | 1.077 | 0.00448 | -0.165 | 240.336
3.5 | 1.128 | 0.01287 | -0.165 | 87.688
4 | 1.176 | 0.01346 | -0.166 | 87.359
4.5 | 1.221 | 0.01416 | -0.167 | 86.244
5 | 1.262 | 0.01473 | -0.167 | 85.694
5.5 | 1.298 | 0.01544 | -0.168 | 84.068
6 | 1.33 | 0.01616 | -0.168 | 82.303
6.5 | 1.356 | 0.0169 | -0.169 | 80.229
7 | 1.37 | 0.01768 | -0.17 | 77.47
7.5 | 1.372 | 0.01857 | -0.17 | 73.846
8 | 1.364 | 0.01933 | -0.171 | 70.577
8.5 | 1.099 | 0.05508 | -0.089 | 19.951
9 | 1.075 | 0.05989 | -0.079 | 17.943
9.5 | 1.046 | 0.06567 | -0.069 | 15.923
10 | 1.014 | 0.07114 | -0.068 | 14.249
10.5 | 0.977 | 0.07702 | -0.066 | 12.684
11 | 0.937 | 0.08152 | -0.066 | 11.491
11.5 | 0.893 | 0.08996 | -0.062 | 9.932
12 | 0.849 | 0.09617 | -0.065 | 8.833
12.5 | 0.805 | 0.09896 | -0.067 | 8.131

## 42. Re 1M Mach 0.00 (2)
BIGFOIL.COM POLAR EXPORT
NACA67-710
NACA67-710 |  |  |  | Cl Max: | 1.4691 | at alpha= | 13 | deg
XFOIL ncrit=9 |  |  |  | L/D Max: | 164.537 | at alpha= | 3 | deg
Re: | 1000000 |  |  | Cd Min: | 0.23383 | at alpha= | 18 | deg
Mach: | 0 |  |  | Cl=0 at alpha= | -5.7446 | deg
|  |  |  | @ Cl=0.1, Cd= | 0.011369
|  |  |  | @ Cl=0.4, Cd= | 0.007594
|  |  |  | @ Cl=0.6, Cd= | 0.0058186
alpha (deg) | Cl | Cd | Cm | Cl/Cd
-7.5 | -0.0817 | 0.04024 | -0.1589 | -2.0303
-7 | -0.0541 | 0.03532 | -0.1572 | -1.5317
-6.5 | -0.029 | 0.02905 | -0.1552 | -0.99828
-6 | -0.0212 | 0.01855 | -0.1502 | -1.1429
-5.5 | 0.0203 | 0.01348 | -0.1483 | 1.5059
-5 | 0.0728 | 0.0118 | -0.1482 | 6.1695
-4.5 | 0.1264 | 0.01095 | -0.1482 | 11.5434
-4 | 0.1731 | 0.00923 | -0.147 | 18.7541
-3.5 | 0.2259 | 0.0087 | -0.1469 | 25.9655
-3 | 0.2813 | 0.00836 | -0.1473 | 33.6483
-2.5 | 0.3379 | 0.00789 | -0.148 | 42.8264
-2 | 0.3943 | 0.00766 | -0.1486 | 51.4752
-1.5 | 0.447 | 0.00705 | -0.1489 | 63.4043
-1 | 0.5072 | 0.00557 | -0.1515 | 91.0592
-0.5 | 0.5638 | 0.00563 | -0.1518 | 100.1421
0 | 0.6137 | 0.00589 | -0.15 | 104.1935
0.5 | 0.6588 | 0.00601 | -0.1474 | 109.6173
1 | 0.7186 | 0.00593 | -0.1485 | 121.1804
1.5 | 0.7704 | 0.00582 | -0.1478 | 132.3711
2 | 0.824 | 0.00571 | -0.1474 | 144.3082
2.5 | 0.874 | 0.0056 | -0.1462 | 156.0714
3 | 0.9247 | 0.00562 | -0.1453 | 164.5374
3.5 | 0.9538 | 0.00604 | -0.1395 | 157.9139
4 | 0.9482 | 0.00759 | -0.1267 | 124.9275
4.5 | 0.9521 | 0.00926 | -0.1167 | 102.8186
5 | 0.9681 | 0.01111 | -0.1099 | 87.1377
5.5 | 0.9911 | 0.01254 | -0.1042 | 79.0351
6 | 1.026 | 0.01339 | -0.1008 | 76.6243
6.5 | 1.059 | 0.01407 | -0.0969 | 75.2665
7 | 1.0856 | 0.01467 | -0.0916 | 74.0014
7.5 | 1.1308 | 0.01578 | -0.0908 | 71.6603
8 | 1.1771 | 0.01668 | -0.0902 | 70.5695
8.5 | 1.2176 | 0.018 | -0.0886 | 67.6444
9 | 1.258 | 0.01924 | -0.0871 | 65.3846
9.5 | 1.2913 | 0.02103 | -0.0843 | 61.4028
10 | 1.3289 | 0.02236 | -0.0825 | 59.432
10.5 | 1.3533 | 0.02495 | -0.0787 | 54.2405
11 | 1.3856 | 0.02672 | -0.0762 | 51.8563
11.5 | 1.4124 | 0.02905 | -0.0731 | 48.6196
12 | 1.4372 | 0.0315 | -0.07 | 45.6254
12.5 | 1.4585 | 0.03424 | -0.0668 | 42.5964
13 | 1.4691 | 0.03815 | -0.0628 | 38.5085
13.5 | 1.4497 | 0.04592 | -0.0565 | 31.5701
14 | 1.4523 | 0.05069 | -0.0534 | 28.6506
14.5 | 1.4438 | 0.05714 | -0.0505 | 25.2678
15 | 1.4229 | 0.06576 | -0.0489 | 21.6378
15.5 | 1.394 | 0.07664 | -0.0496 | 18.1889
16 | 1.3525 | 0.09141 | -0.0543 | 14.796
16.5 | 1.3023 | 0.11101 | -0.0647 | 11.7314
17 | 1.2397 | 0.13834 | -0.0822 | 8.9613
17.5 | 1.0501 | 0.2263 | -0.1267 | 4.6403
18 | 1.0634 | 0.23383 | -0.1316 | 4.5477

## 43. Re 1M Mach 0.10 (1)
BIGFOIL.COM POLAR EXPORT
NACA67-710
NACA67-710 |  |  |  | Cl Max: | 1.37 | at alpha= | 7 | deg
JavaFoil+Calcfoil stall+Eppler ext transition |  |  |  | L/D Max: | 241.248 | at alpha= | 3 | deg
Re: | 1000000 |  |  | Cd Min: | 0.00414 | at alpha= | 1 | deg
Mach: | 0.1 |  |  | Cl=0 at alpha= | -6.2444 | deg
|  |  |  | @ Cl=0.1, Cd= | 0.02471
|  |  |  | @ Cl=0.4, Cd= | 0.006686
|  |  |  | @ Cl=0.6, Cd= | 0.0045123
alpha (deg) | Cl | Cd | Cm | Cl/Cd
-18 | -0.225 | 0.16641 | -0.055 | -1.355
-17.5 | -0.239 | 0.15912 | -0.055 | -1.503
-17 | -0.253 | 0.15075 | -0.055 | -1.679
-16.5 | -0.267 | 0.14067 | -0.054 | -1.899
-16 | -0.281 | 0.15276 | -0.054 | -1.839
-15.5 | -0.294 | 0.14326 | -0.054 | -2.055
-15 | -0.307 | 0.13387 | -0.054 | -2.293
-14.5 | -0.318 | 0.12912 | -0.054 | -2.465
-14 | -0.328 | 0.11806 | -0.054 | -2.779
-13.5 | -0.336 | 0.11075 | -0.053 | -3.029
-13 | -0.339 | 0.10463 | -0.054 | -3.239
-12.5 | -0.337 | 0.09689 | -0.054 | -3.474
-12 | -0.331 | 0.08976 | -0.055 | -3.687
-11.5 | -0.322 | 0.0825 | -0.056 | -3.901
-11 | -0.309 | 0.07651 | -0.056 | -4.036
-10.5 | -0.292 | 0.07141 | -0.056 | -4.086
-10 | -0.271 | 0.06648 | -0.057 | -4.072
-9.5 | -0.246 | 0.06248 | -0.058 | -3.931
-9 | -0.217 | 0.05801 | -0.057 | -3.733
-8.5 | -0.184 | 0.0543 | -0.057 | -3.385
-8 | -0.148 | 0.05097 | -0.058 | -2.899
-7.5 | -0.109 | 0.04809 | -0.059 | -2.26
-7 | -0.067 | 0.04527 | -0.059 | -1.482
-6.5 | -0.023 | 0.04252 | -0.062 | -0.551
-6 | 0.022 | 0.04012 | -0.065 | 0.547
-5.5 | 0.069 | 0.03719 | -0.074 | 1.845
-5 | 0.143 | 0.0074 | -0.152 | 19.31
-4.5 | 0.202 | 0.00725 | -0.153 | 27.891
-4 | 0.262 | 0.00707 | -0.154 | 37.035
-3.5 | 0.322 | 0.00687 | -0.155 | 46.847
-3 | 0.382 | 0.00674 | -0.156 | 56.672
-2.5 | 0.442 | 0.00656 | -0.157 | 67.429
-2 | 0.503 | 0.00645 | -0.157 | 77.955
-1.5 | 0.563 | 0.0045 | -0.158 | 125.163
-1 | 0.623 | 0.00452 | -0.159 | 137.684
-0.5 | 0.682 | 0.00455 | -0.16 | 149.798
0 | 0.743 | 0.0044 | -0.161 | 168.634
0.5 | 0.802 | 0.00446 | -0.162 | 179.949
1 | 0.858 | 0.00414 | -0.163 | 207.107
1.5 | 0.916 | 0.0042 | -0.163 | 217.884
2 | 0.972 | 0.0043 | -0.164 | 225.939
2.5 | 1.028 | 0.0044 | -0.165 | 233.72
3 | 1.082 | 0.00449 | -0.166 | 241.248
3.5 | 1.133 | 0.01297 | -0.166 | 87.379
4 | 1.182 | 0.01355 | -0.167 | 87.198
4.5 | 1.226 | 0.01424 | -0.167 | 86.112
5 | 1.267 | 0.01486 | -0.168 | 85.246
5.5 | 1.302 | 0.01557 | -0.169 | 83.651
6 | 1.333 | 0.01628 | -0.169 | 81.853
6.5 | 1.357 | 0.01706 | -0.17 | 79.552
7 | 1.37 | 0.01785 | -0.17 | 76.716
7.5 | 1.369 | 0.01869 | -0.171 | 73.232
8 | 1.357 | 0.01936 | -0.171 | 70.108
8.5 | 1.088 | 0.05564 | -0.084 | 19.547
9 | 1.061 | 0.06041 | -0.076 | 17.56
9.5 | 1.028 | 0.06667 | -0.068 | 15.423
10 | 0.991 | 0.0727 | -0.067 | 13.635
10.5 | 0.949 | 0.07684 | -0.065 | 12.352
11 | 0.903 | 0.08287 | -0.062 | 10.9
11.5 | 0.855 | 0.08999 | -0.063 | 9.504
12 | 0.806 | 0.09617 | -0.067 | 8.383

## 44. Re 1M Mach 0.10 (2)
BIGFOIL.COM POLAR EXPORT
NACA67-710
NACA67-710 |  |  |  | Cl Max: | 1.4532 | at alpha= | 13 | deg
XFOIL ncrit=9 |  |  |  | L/D Max: | 164.663 | at alpha= | 3 | deg
Re: | 1000000 |  |  | Cd Min: | 0.23537 | at alpha= | 18 | deg
Mach: | 0.1 |  |  | Cl=0 at alpha= | -5.7627 | deg
|  |  |  | @ Cl=0.1, Cd= | 0.011497
|  |  |  | @ Cl=0.4, Cd= | 0.0076476
|  |  |  | @ Cl=0.6, Cd= | 0.0058258
alpha (deg) | Cl | Cd | Cm | Cl/Cd
-20 | -0.5108 | 0.22869 | -0.0241 | -2.2336
-19.5 | -0.5073 | 0.22429 | -0.0238 | -2.2618
-19 | -0.4914 | 0.21718 | -0.0276 | -2.2626
-18.5 | -0.4688 | 0.2101 | -0.0332 | -2.2313
-18 | -0.4456 | 0.20296 | -0.0391 | -2.1955
-17.5 | -0.4226 | 0.19569 | -0.045 | -2.1595
-17 | -0.3998 | 0.18831 | -0.0508 | -2.1231
-16.5 | -0.3796 | 0.18094 | -0.0556 | -2.0979
-16 | -0.359 | 0.1731 | -0.0609 | -2.0739
-15.5 | -0.3412 | 0.16474 | -0.0668 | -2.0711
-15 | -0.3215 | 0.15711 | -0.072 | -2.0463
-14.5 | -0.3023 | 0.14943 | -0.0761 | -2.023
-14 | -0.2811 | 0.14258 | -0.0812 | -1.9715
-13.5 | -0.2602 | 0.13533 | -0.0865 | -1.9227
-13 | -0.2436 | 0.12805 | -0.0909 | -1.9024
-12.5 | -0.2273 | 0.12051 | -0.096 | -1.8862
-12 | -0.2099 | 0.11261 | -0.1017 | -1.864
-11.5 | -0.1914 | 0.10434 | -0.1077 | -1.8344
-11 | -0.175 | 0.09495 | -0.1143 | -1.8431
-10.5 | -0.1458 | 0.08985 | -0.1194 | -1.6227
-10 | -0.1234 | 0.08233 | -0.1265 | -1.4988
-9.5 | -0.0926 | 0.0728 | -0.1389 | -1.272
-9 | -0.0738 | 0.06383 | -0.1484 | -1.1562
-8.5 | -0.0737 | 0.05467 | -0.1578 | -1.3481
-8 | -0.098 | 0.04523 | -0.1594 | -2.1667
-7.5 | -0.0769 | 0.04108 | -0.1598 | -1.872
-6 | -0.0186 | 0.01968 | -0.1516 | -0.94512
-5.5 | 0.0206 | 0.01389 | -0.1493 | 1.4831
-5 | 0.0731 | 0.01199 | -0.1491 | 6.0967
-4.5 | 0.126 | 0.01102 | -0.1489 | 11.4338
-4 | 0.1733 | 0.00932 | -0.1477 | 18.5944
-3.5 | 0.2265 | 0.00874 | -0.1476 | 25.9153
-3 | 0.2824 | 0.00839 | -0.148 | 33.6591
-2.5 | 0.3394 | 0.00791 | -0.1487 | 42.9077
-2 | 0.3951 | 0.0077 | -0.1492 | 51.3117
-1.5 | 0.4484 | 0.00713 | -0.1494 | 62.8892
-1 | 0.5093 | 0.00559 | -0.1521 | 91.1091
-0.5 | 0.5666 | 0.00565 | -0.1525 | 100.2832
0 | 0.616 | 0.00591 | -0.1506 | 104.2301
0.5 | 0.6616 | 0.00604 | -0.148 | 109.5364
1 | 0.7225 | 0.00596 | -0.1493 | 121.2248
1.5 | 0.7742 | 0.00585 | -0.1484 | 132.3419
2 | 0.8279 | 0.00574 | -0.148 | 144.2334
2.5 | 0.8779 | 0.00562 | -0.1467 | 156.21
3 | 0.9287 | 0.00564 | -0.1458 | 164.6631
3.5 | 0.9564 | 0.00609 | -0.1395 | 157.0443
4 | 0.9494 | 0.00766 | -0.1264 | 123.9426
4.5 | 0.9533 | 0.00935 | -0.1164 | 101.9572
5 | 0.9693 | 0.01121 | -0.1094 | 86.4674
5.5 | 0.9926 | 0.01265 | -0.1038 | 78.4664
6 | 1.0274 | 0.01351 | -0.1003 | 76.0474
6.5 | 1.0601 | 0.0142 | -0.0962 | 74.6549
7 | 1.0878 | 0.01481 | -0.0911 | 73.4504
7.5 | 1.1334 | 0.01594 | -0.0902 | 71.1041
8 | 1.1791 | 0.01695 | -0.0895 | 69.5634
8.5 | 1.22 | 0.01827 | -0.0878 | 66.7761
9 | 1.2582 | 0.01974 | -0.0857 | 63.7386
9.5 | 1.293 | 0.02144 | -0.0832 | 60.3078
10 | 1.3305 | 0.02285 | -0.0812 | 58.2276
10.5 | 1.3547 | 0.02554 | -0.0773 | 53.0423
11 | 1.385 | 0.02761 | -0.0744 | 50.163
11.5 | 1.4108 | 0.03018 | -0.0711 | 46.7462
12 | 1.4341 | 0.03288 | -0.0678 | 43.6162
12.5 | 1.4523 | 0.03603 | -0.0643 | 40.3081
13 | 1.4532 | 0.04122 | -0.0594 | 35.2547
13.5 | 1.4324 | 0.04913 | -0.0537 | 29.1553
14 | 1.425 | 0.05532 | -0.0505 | 25.7592
14.5 | 1.4045 | 0.06375 | -0.0484 | 22.0314
15 | 1.3715 | 0.075 | -0.0487 | 18.2867
15.5 | 1.3319 | 0.08923 | -0.053 | 14.9266
16 | 1.2829 | 0.10837 | -0.063 | 11.8381
16.5 | 1.2174 | 0.13659 | -0.0811 | 8.9128
17 | 1.0405 | 0.21889 | -0.1224 | 4.7535
17.5 | 1.0525 | 0.22776 | -0.1279 | 4.6211
18 | 1.066 | 0.23537 | -0.1329 | 4.529

## 45. Re 1M Mach 0.25 (1)
BIGFOIL.COM POLAR EXPORT
NACA67-710
NACA67-710 |  |  |  | Cl Max: | 1.362 | at alpha= | 6.5 | deg
JavaFoil+Calcfoil stall+Eppler ext transition |  |  |  | L/D Max: | 242.277 | at alpha= | 3 | deg
Re: | 1000000 |  |  | Cd Min: | 0.0042 | at alpha= | 1 | deg
Mach: | 0.25 |  |  | Cl=0 at alpha= | -6.2391 | deg
|  |  |  | @ Cl=0.1, Cd= | 0.036216
|  |  |  | @ Cl=0.4, Cd= | 0.0067842
|  |  |  | @ Cl=0.6, Cd= | 0.0975
alpha (deg) | Cl | Cd | Cm | Cl/Cd
-16 | -0.056 | 0.13634 | -0.061 | -0.41
-15.5 | -0.053 | 0.12878 | -0.062 | -0.412
-15 | -0.05 | 0.11875 | -0.061 | -0.423
-14.5 | -0.047 | 0.11822 | -0.061 | -0.401
-14 | -0.128 | 0.11188 | -0.061 | -1.144
-13.5 | -0.172 | 0.10552 | -0.06 | -1.63
-13 | -0.205 | 0.10135 | -0.059 | -2.018
-12.5 | -0.227 | 0.10885 | -0.058 | -2.082
-12 | -0.243 | 0.10051 | -0.058 | -2.418
-11.5 | -0.253 | 0.09157 | -0.057 | -2.767
-11 | -0.257 | 0.0848 | -0.056 | -3.035
-10.5 | -0.255 | 0.07759 | -0.058 | -3.284
-10 | -0.245 | 0.07158 | -0.058 | -3.429
-9.5 | -0.23 | 0.06663 | -0.059 | -3.445
-9 | -0.207 | 0.06038 | -0.059 | -3.434
-8.5 | -0.179 | 0.05563 | -0.058 | -3.223
-8 | -0.146 | 0.05215 | -0.058 | -2.804
-7.5 | -0.109 | 0.0491 | -0.059 | -2.215
-7 | -0.068 | 0.04573 | -0.061 | -1.481
-6.5 | -0.024 | 0.04295 | -0.062 | -0.553
-6 | 0.022 | 0.04057 | -0.064 | 0.551
-5.5 | 0.07 | 0.03779 | -0.071 | 1.851
-5 | 0.119 | 0.03522 | -0.079 | 3.373
-4.5 | 0.207 | 0.00734 | -0.157 | 28.185
-4 | 0.268 | 0.00714 | -0.158 | 37.598
-3.5 | 0.33 | 0.00695 | -0.159 | 47.513
-3 | 0.392 | 0.00681 | -0.16 | 57.597
-2.5 | 0.454 | 0.00661 | -0.161 | 68.728
-2 | 0.516 | 0.00649 | -0.162 | 79.495
-1.5 | 0.579 | 0.00641 | -0.163 | 90.334
-1 | 0.639 | 0.00458 | -0.163 | 139.504
-0.5 | 0.7 | 0.00461 | -0.164 | 151.937
0 | 0.763 | 0.00464 | -0.165 | 164.562
0.5 | 0.824 | 0.00435 | -0.166 | 189.474
1 | 0.881 | 0.0042 | -0.167 | 209.602
1.5 | 0.94 | 0.00427 | -0.168 | 220.163
2 | 0.998 | 0.00435 | -0.169 | 229.397
2.5 | 1.055 | 0.00447 | -0.169 | 236.01
3 | 1.11 | 0.00458 | -0.17 | 242.277
3.5 | 1.162 | 0.01339 | -0.171 | 86.757
4 | 1.21 | 0.01409 | -0.171 | 85.841
4.5 | 1.253 | 0.01481 | -0.172 | 84.625
5 | 1.291 | 0.01547 | -0.173 | 83.422
5.5 | 1.322 | 0.01628 | -0.173 | 81.244
6 | 1.346 | 0.0171 | -0.174 | 78.75
6.5 | 1.362 | 0.01804 | -0.174 | 75.472
7 | 1.359 | 0.01881 | -0.175 | 72.242
7.5 | 1.335 | 0.01921 | -0.175 | 69.508
8 | 1.052 | 0.05481 | -0.073 | 19.191
8.5 | 1.006 | 0.05915 | -0.069 | 17.009
9 | 0.947 | 0.06638 | -0.064 | 14.268
9.5 | 0.876 | 0.07082 | -0.066 | 12.375
10 | 0.794 | 0.07963 | -0.064 | 9.977
10.5 | 0.704 | 0.08491 | -0.066 | 8.29
11 | 0.606 | 0.09102 | -0.068 | 6.663
11.5 | 0.503 | 0.0975 | -0.07 | 5.162

## 46. Re 1M Mach 0.25 (2)
BIGFOIL.COM POLAR EXPORT
NACA67-710
NACA67-710 |  |  |  | Cl Max: | 1.3806 | at alpha= | 11.5 | deg
XFOIL ncrit=9 |  |  |  | L/D Max: | 165.287 | at alpha= | 3 | deg
Re: | 1000000 |  |  | Cd Min: | 0.23276 | at alpha= | -20 | deg
Mach: | 0.25 |  |  | Cl=0 at alpha= | -6.2065 | deg
|  |  |  | @ Cl=0.1, Cd= | 0.01238
|  |  |  | @ Cl=0.4, Cd= | 0.0078687
|  |  |  | @ Cl=0.6, Cd= | 0.0058858
alpha (deg) | Cl | Cd | Cm | Cl/Cd
-20 | -0.5202 | 0.23276 | -0.0235 | -2.2349
-19.5 | -0.5117 | 0.22754 | -0.0247 | -2.2488
-19 | -0.4882 | 0.21931 | -0.0306 | -2.2261
-18.5 | -0.4641 | 0.21214 | -0.0368 | -2.1877
-18 | -0.4396 | 0.20473 | -0.043 | -2.1472
-17.5 | -0.4153 | 0.19718 | -0.0492 | -2.1062
-17 | -0.3932 | 0.18974 | -0.0545 | -2.0723
-16.5 | -0.3714 | 0.18202 | -0.0597 | -2.0404
-16 | -0.3495 | 0.17415 | -0.0654 | -2.0069
-15.5 | -0.3299 | 0.16577 | -0.0716 | -1.9901
-15 | -0.3087 | 0.15805 | -0.0771 | -1.9532
-14.5 | -0.2875 | 0.15054 | -0.0814 | -1.9098
-14 | -0.2651 | 0.14343 | -0.0868 | -1.8483
-13.5 | -0.2482 | 0.13655 | -0.0905 | -1.8176
-13 | -0.2296 | 0.12891 | -0.0959 | -1.7811
-12.5 | -0.2112 | 0.12127 | -0.1014 | -1.7416
-12 | -0.1921 | 0.11342 | -0.1071 | -1.6937
-11.5 | -0.1712 | 0.10511 | -0.1136 | -1.6288
-11 | -0.1503 | 0.09663 | -0.1196 | -1.5554
-10.5 | -0.1277 | 0.09141 | -0.1234 | -1.397
-10 | -0.1013 | 0.083 | -0.1332 | -1.2205
-9.5 | -0.0696 | 0.07425 | -0.1439 | -0.93737
-9 | -0.0537 | 0.06632 | -0.1507 | -0.80971
-8.5 | -0.0584 | 0.0557 | -0.1605 | -1.0485
-8 | -0.0619 | 0.05055 | -0.1623 | -1.2245
-7.5 | -0.0502 | 0.04518 | -0.1642 | -1.1111
-7 | -0.0317 | 0.03917 | -0.1636 | -0.80929
-6.5 | -0.0108 | 0.03258 | -0.1625 | -0.33149
-5.5 | 0.026 | 0.0171 | -0.1552 | 1.5205
-5 | 0.0739 | 0.01325 | -0.1539 | 5.5774
-4.5 | 0.124 | 0.01158 | -0.1526 | 10.7081
-4 | 0.1751 | 0.00988 | -0.1516 | 17.7227
-3.5 | 0.2302 | 0.00899 | -0.1515 | 25.6062
-3 | 0.2884 | 0.00857 | -0.152 | 33.6523
-2.5 | 0.3458 | 0.00811 | -0.1524 | 42.6387
-2 | 0.3998 | 0.00787 | -0.152 | 50.8005
-1.5 | 0.4567 | 0.00749 | -0.1524 | 60.9746
-1 | 0.5216 | 0.00571 | -0.156 | 91.3485
-0.5 | 0.5818 | 0.00579 | -0.1566 | 100.4836
0 | 0.6293 | 0.00604 | -0.154 | 104.1887
0.5 | 0.6776 | 0.00618 | -0.1514 | 109.644
1 | 0.7383 | 0.00613 | -0.1523 | 120.4405
1.5 | 0.7955 | 0.00599 | -0.1522 | 132.8047
2 | 0.8502 | 0.00586 | -0.1515 | 145.0853
2.5 | 0.8996 | 0.00573 | -0.1495 | 156.9983
3 | 0.9504 | 0.00575 | -0.148 | 165.287
3.5 | 0.97 | 0.00636 | -0.1395 | 152.5157
4 | 0.9573 | 0.00805 | -0.125 | 118.9193
4.5 | 0.9592 | 0.00988 | -0.1144 | 97.085
5 | 0.9744 | 0.01185 | -0.1071 | 82.2278
5.5 | 1.0004 | 0.01332 | -0.1016 | 75.1051
6 | 1.0349 | 0.01424 | -0.0974 | 72.6756
6.5 | 1.0665 | 0.01501 | -0.0926 | 71.0526
7 | 1.1009 | 0.01572 | -0.0884 | 70.0318
7.5 | 1.1467 | 0.01699 | -0.087 | 67.4926
8 | 1.1884 | 0.01852 | -0.0849 | 64.1685
8.5 | 1.2317 | 0.01986 | -0.083 | 62.0191
9 | 1.2633 | 0.02215 | -0.0793 | 57.0339
9.5 | 1.2992 | 0.02413 | -0.0763 | 53.8417
10 | 1.3241 | 0.02731 | -0.072 | 48.4841
10.5 | 1.3532 | 0.0303 | -0.0683 | 44.6601
11 | 1.3733 | 0.03443 | -0.0638 | 39.8867
11.5 | 1.3806 | 0.0397 | -0.0586 | 34.7758
12 | 1.3747 | 0.04596 | -0.0533 | 29.9108
12.5 | 1.3545 | 0.05376 | -0.0486 | 25.1953
13 | 1.3238 | 0.06333 | -0.0459 | 20.9032
13.5 | 1.2832 | 0.07574 | -0.0467 | 16.9422
14 | 1.237 | 0.09175 | -0.0529 | 13.4823
14.5 | 1.1844 | 0.11385 | -0.0665 | 10.4032
15 | 1.0558 | 0.16687 | -0.0962 | 6.3271
15.5 | 1.0414 | 0.18506 | -0.1063 | 5.6274
16 | 1.0412 | 0.19912 | -0.1142 | 5.229
16.5 | 1.0408 | 0.21432 | -0.1217 | 4.8563

## 47. Re 1M Mach 0.50 (1)
BIGFOIL.COM POLAR EXPORT
NACA67-710
NACA67-710 |  |  |  | Cl Max: | 1.372 | at alpha= | 20 | deg
JavaFoil+Calcfoil stall+Eppler ext transition |  |  |  | L/D Max: | 216.891 | at alpha= | 0.5 | deg
Re: | 1000000 |  |  | Cd Min: | 0.00424 | at alpha= | 0.5 | deg
Mach: | 0.5 |  |  | Cl=0 at alpha= | -6.2556 | deg
|  |  |  | @ Cl=0.1, Cd= | 0.038803
|  |  |  | @ Cl=0.4, Cd= | 0.007195
|  |  |  | @ Cl=0.6, Cd= | 0.0063961
alpha (deg) | Cl | Cd | Cm | Cl/Cd
-20 | -0.742 | 0.19583 | -0.077 | -3.791
-19.5 | -0.716 | 0.18991 | -0.077 | -3.768
-19 | -0.688 | 0.18197 | -0.074 | -3.779
-18.5 | -0.661 | 0.17529 | -0.074 | -3.77
-18 | -0.634 | 0.17154 | -0.075 | -3.698
-17.5 | -0.608 | 0.16618 | -0.076 | -3.657
-17 | -0.581 | 0.16179 | -0.076 | -3.592
-16.5 | -0.554 | 0.15681 | -0.077 | -3.536
-16 | -0.528 | 0.14973 | -0.078 | -3.525
-15.5 | -0.5 | 0.14009 | -0.073 | -3.567
-15 | -0.473 | 0.13657 | -0.074 | -3.463
-14.5 | -0.446 | 0.13132 | -0.074 | -3.398
-14 | -0.419 | 0.12724 | -0.075 | -3.295
-13.5 | -0.392 | 0.12104 | -0.075 | -3.242
-13 | -0.365 | 0.12428 | -0.075 | -2.94
-12.5 | -0.338 | 0.11957 | -0.076 | -2.831
-12 | -0.311 | 0.11388 | -0.071 | -2.731
-11.5 | -0.284 | 0.1101 | -0.071 | -2.58
-11 | -0.257 | 0.09992 | -0.073 | -2.573
-10.5 | -0.23 | 0.09484 | -0.073 | -2.426
-10 | -0.203 | 0.09208 | -0.074 | -2.206
-9.5 | -0.176 | 0.09173 | -0.075 | -1.921
-9 | -0.149 | 0.08887 | -0.068 | -1.675
-8.5 | -0.122 | 0.08023 | -0.069 | -1.52
-8 | -0.095 | 0.07733 | -0.069 | -1.228
-7.5 | -0.068 | 0.0514 | -0.074 | -1.324
-7 | -0.041 | 0.04709 | -0.075 | -0.871
-6.5 | -0.022 | 0.05003 | -0.065 | -0.435
-6 | 0.023 | 0.04365 | -0.066 | 0.524
-5.5 | 0.074 | 0.04018 | -0.067 | 1.845
-5 | 0.128 | 0.03732 | -0.071 | 3.434
-4.5 | 0.184 | 0.03501 | -0.079 | 5.253
-4 | 0.296 | 0.00747 | -0.176 | 39.581
-3.5 | 0.365 | 0.00729 | -0.177 | 50.158
-3 | 0.435 | 0.0071 | -0.178 | 61.319
-2.5 | 0.505 | 0.00692 | -0.179 | 73.016
-2 | 0.574 | 0.00644 | -0.18 | 89.26
-1.5 | 0.645 | 0.00632 | -0.181 | 101.986
-1 | 0.711 | 0.00452 | -0.182 | 157.463
-0.5 | 0.779 | 0.00455 | -0.183 | 171.389
0 | 0.852 | 0.00455 | -0.184 | 187.101
0.5 | 0.92 | 0.00424 | -0.185 | 216.891
1 | 0.983 | 0.00549 | -0.186 | 178.908
1.5 | 1.048 | 0.00563 | -0.187 | 186.118
2 | 1.111 | 0.00578 | -0.188 | 192.275
2.5 | 1.172 | 0.00595 | -0.188 | 196.989
3 | 1.228 | 0.01504 | -0.189 | 81.637
3.5 | 1.28 | 0.01589 | -0.19 | 80.566
4 | 1.319 | 0.01687 | -0.19 | 78.188
4.5 | 1.342 | 0.01791 | -0.191 | 74.891
5 | 1.333 | 0.01917 | -0.192 | 69.537
5.5 | 1.017 | 0.04251 | -0.076 | 23.932
6 | 0.652 | 0.04692 | -0.081 | 13.885
6.5 | 0.676 | 0.05845 | -0.071 | 11.573
7 | 0.703 | 0.07799 | -0.076 | 9.011
7.5 | 0.729 | 0.07906 | -0.077 | 9.215
8 | 0.755 | 0.08404 | -0.082 | 8.982
8.5 | 0.781 | 0.08422 | -0.085 | 9.273
9 | 0.806 | 0.09182 | -0.085 | 8.783
9.5 | 0.832 | 0.09673 | -0.085 | 8.601
10 | 0.859 | 0.09826 | -0.093 | 8.743
10.5 | 0.884 | 0.10234 | -0.094 | 8.642
11 | 0.91 | 0.10701 | -0.094 | 8.502
11.5 | 0.936 | 0.11235 | -0.097 | 8.327
12 | 0.962 | 0.1155 | -0.102 | 8.331
12.5 | 0.987 | 0.12323 | -0.102 | 8.011
13 | 1.012 | 0.12821 | -0.102 | 7.895
13.5 | 1.038 | 0.13235 | -0.106 | 7.846
14 | 1.065 | 0.1388 | -0.109 | 7.672
14.5 | 1.09 | 0.14381 | -0.11 | 7.577
15 | 1.114 | 0.14934 | -0.11 | 7.462
15.5 | 1.14 | 0.15577 | -0.113 | 7.319
16 | 1.167 | 0.1608 | -0.117 | 7.257
16.5 | 1.192 | 0.16255 | -0.118 | 7.332
17 | 1.216 | 0.17017 | -0.118 | 7.147
17.5 | 1.243 | 0.17708 | -0.121 | 7.018
18 | 1.269 | 0.17893 | -0.124 | 7.091
18.5 | 1.293 | 0.18326 | -0.124 | 7.055
19 | 1.317 | 0.18703 | -0.125 | 7.043
19.5 | 1.342 | 0.19663 | -0.126 | 6.826
20 | 1.372 | 0.20616 | -0.132 | 6.656

## 48. Re 1M Mach 0.50 (2)
BIGFOIL.COM POLAR EXPORT
NACA67-710
NACA67-710 |  |  |  | Cl Max: | 1.2609 | at alpha= | 20 | deg
XFOIL ncrit=9 |  |  |  | L/D Max: | 162.25 | at alpha= | 3 | deg
Re: | 1000000 |  |  | Cd Min: | 0.31113 | at alpha= | 20 | deg
Mach: | 0.5 |  |  | Cl=0 at alpha= | -9.4583 | deg
|  |  |  | @ Cl=0.1, Cd= | 0.022489
|  |  |  | @ Cl=0.4, Cd= | 0.0089257
|  |  |  | @ Cl=0.6, Cd= | 0.0070518
alpha (deg) | Cl | Cd | Cm | Cl/Cd
-19.5 | -0.5093 | 0.23943 | -0.0381 | -2.1271
-19 | -0.4793 | 0.23091 | -0.0458 | -2.0757
-18.5 | -0.4517 | 0.22245 | -0.0525 | -2.0306
-18 | -0.4243 | 0.21403 | -0.059 | -1.9824
-17.5 | -0.396 | 0.20546 | -0.0658 | -1.9274
-17 | -0.3664 | 0.19658 | -0.073 | -1.8639
-16.5 | -0.3376 | 0.18783 | -0.0804 | -1.7974
-16 | -0.3096 | 0.17924 | -0.0875 | -1.7273
-15.5 | -0.29 | 0.17098 | -0.0912 | -1.6961
-15 | -0.2652 | 0.16321 | -0.0967 | -1.6249
-14.5 | -0.2391 | 0.15568 | -0.1025 | -1.5358
-14 | -0.2132 | 0.14773 | -0.1085 | -1.4432
-13.5 | -0.1868 | 0.13939 | -0.1157 | -1.3401
-13 | -0.1619 | 0.13131 | -0.1226 | -1.233
-12.5 | -0.1433 | 0.12405 | -0.1267 | -1.1552
-12 | -0.1202 | 0.11622 | -0.1326 | -1.0342
-11.5 | -0.0943 | 0.10851 | -0.1373 | -0.86904
-11 | -0.0656 | 0.10127 | -0.1442 | -0.64777
-9 | 0.0195 | 0.073 | -0.1663 | 0.26712
-8.5 | 0.0412 | 0.06698 | -0.1711 | 0.61511
-8 | 0.053 | 0.06087 | -0.1754 | 0.87071
-7 | 0.0553 | 0.0477 | -0.1829 | 1.1593
-6.5 | 0.057 | 0.04176 | -0.1829 | 1.3649
-6 | 0.0528 | 0.03458 | -0.1816 | 1.5269
-5.5 | 0.0719 | 0.02921 | -0.1787 | 2.4615
-5 | 0.0943 | 0.02325 | -0.175 | 4.0559
-4.5 | 0.1358 | 0.01771 | -0.1725 | 7.668
-4 | 0.1854 | 0.01374 | -0.17 | 13.4934
-3.5 | 0.236 | 0.01114 | -0.1671 | 21.1849
-3 | 0.2957 | 0.00999 | -0.1658 | 29.5996
-2.5 | 0.3609 | 0.00926 | -0.1658 | 38.9741
-2 | 0.4299 | 0.00867 | -0.1668 | 49.5848
-1.5 | 0.4865 | 0.00849 | -0.1653 | 57.3027
-1 | 0.5489 | 0.00804 | -0.1653 | 68.2711
-0.5 | 0.6275 | 0.00652 | -0.1701 | 96.2423
0 | 0.694 | 0.0067 | -0.1699 | 103.5821
0.5 | 0.736 | 0.00698 | -0.1641 | 105.4441
1 | 0.8088 | 0.00688 | -0.1655 | 117.5581
1.5 | 0.8712 | 0.00679 | -0.1647 | 128.3063
2 | 0.9343 | 0.00657 | -0.1637 | 142.207
2.5 | 0.9836 | 0.0063 | -0.1593 | 156.127
3 | 1.0238 | 0.00631 | -0.153 | 162.2504
3.5 | 1.0105 | 0.00757 | -0.136 | 133.4875
4 | 0.9939 | 0.00988 | -0.1203 | 100.5972
4.5 | 0.9889 | 0.01252 | -0.108 | 78.9856
5 | 1.0043 | 0.01495 | -0.0997 | 67.1773
5.5 | 1.0402 | 0.01648 | -0.0943 | 63.1189
6 | 1.079 | 0.01772 | -0.0889 | 60.8916
6.5 | 1.111 | 0.01914 | -0.0821 | 58.046
7 | 1.1397 | 0.0211 | -0.0753 | 54.0142
7.5 | 1.1823 | 0.02349 | -0.071 | 50.3321
8 | 1.2133 | 0.02713 | -0.0649 | 44.7217
8.5 | 1.2442 | 0.03205 | -0.0588 | 38.8206
9 | 1.246 | 0.0395 | -0.0518 | 31.5443
9.5 | 1.2226 | 0.04899 | -0.0456 | 24.9561
10 | 1.1874 | 0.05973 | -0.0425 | 19.8795
10.5 | 1.1482 | 0.07232 | -0.0439 | 15.8767
11 | 1.11 | 0.08732 | -0.0509 | 12.7119
11.5 | 1.0771 | 0.10522 | -0.0629 | 10.2366
12 | 1.0549 | 0.12492 | -0.0759 | 8.4446
12.5 | 1.0404 | 0.14156 | -0.0862 | 7.3495
13 | 1.0342 | 0.15675 | -0.0955 | 6.5978
13.5 | 1.0356 | 0.17067 | -0.104 | 6.0679
14 | 1.0435 | 0.18313 | -0.1117 | 5.6981
14.5 | 1.055 | 0.19487 | -0.119 | 5.4139
15 | 1.0679 | 0.20705 | -0.1265 | 5.1577
15.5 | 1.0831 | 0.21852 | -0.1335 | 4.9565
16 | 1.098 | 0.2314 | -0.1411 | 4.745
16.5 | 1.1166 | 0.24045 | -0.1462 | 4.6438
17 | 1.1361 | 0.25106 | -0.1527 | 4.5252
17.5 | 1.1562 | 0.26161 | -0.1594 | 4.4196
18 | 1.1763 | 0.27337 | -0.1675 | 4.303
18.5 | 1.1978 | 0.28346 | -0.174 | 4.2256
19 | 1.2189 | 0.29246 | -0.1801 | 4.1677
19.5 | 1.24 | 0.30114 | -0.1859 | 4.1177
20 | 1.2609 | 0.31113 | -0.1918 | 4.0526

## 49. Re 2M Mach 0.00 (1)
BIGFOIL.COM POLAR EXPORT
NACA67-710
NACA67-710 |  |  |  | Cl Max: | 1.374 | at alpha= | 7.5 | deg
JavaFoil+Calcfoil stall+Eppler ext transition |  |  |  | L/D Max: | 261.344 | at alpha= | 3 | deg
Re: | 2000000 |  |  | Cd Min: | 0.00352 | at alpha= | -1.5 | deg
Mach: | 0 |  |  | Cl=0 at alpha= | -6.2647 | deg
|  |  |  | @ Cl=0.1, Cd= | 0.0067566
|  |  |  | @ Cl=0.4, Cd= | 0.0052088
|  |  |  | @ Cl=0.6, Cd= | 0.0035393
alpha (deg) | Cl | Cd | Cm | Cl/Cd
-18 | -0.264 | 0.14952 | -0.058 | -1.766
-17.5 | -0.276 | 0.14625 | -0.058 | -1.889
-17 | -0.288 | 0.1409 | -0.058 | -2.047
-16.5 | -0.3 | 0.13367 | -0.058 | -2.248
-16 | -0.312 | 0.12627 | -0.059 | -2.472
-15.5 | -0.323 | 0.11973 | -0.058 | -2.699
-15 | -0.333 | 0.11391 | -0.059 | -2.925
-14.5 | -0.342 | 0.10771 | -0.058 | -3.173
-14 | -0.349 | 0.10166 | -0.058 | -3.43
-13.5 | -0.353 | 0.09687 | -0.057 | -3.647
-13 | -0.354 | 0.09271 | -0.059 | -3.819
-12.5 | -0.349 | 0.08619 | -0.058 | -4.05
-12 | -0.341 | 0.08224 | -0.057 | -4.147
-11.5 | -0.33 | 0.0763 | -0.057 | -4.321
-11 | -0.315 | 0.07193 | -0.059 | -4.377
-10.5 | -0.296 | 0.0673 | -0.06 | -4.402
-10 | -0.274 | 0.0635 | -0.061 | -4.313
-9.5 | -0.248 | 0.05956 | -0.063 | -4.159
-9 | -0.218 | 0.05544 | -0.062 | -3.928
-8.5 | -0.184 | 0.05203 | -0.06 | -3.542
-8 | -0.148 | 0.04896 | -0.061 | -3.021
-7.5 | -0.109 | 0.04587 | -0.067 | -2.373
-7 | -0.067 | 0.04311 | -0.069 | -1.557
-6.5 | -0.024 | 0.03951 | -0.08 | -0.595
-6 | 0.027 | 0.007 | -0.149 | 3.869
-5.5 | 0.084 | 0.0068 | -0.15 | 12.417
-5 | 0.143 | 0.00664 | -0.151 | 21.472
-4.5 | 0.202 | 0.00649 | -0.152 | 31.089
-4 | 0.261 | 0.00631 | -0.153 | 41.378
-3.5 | 0.321 | 0.00563 | -0.154 | 56.964
-3 | 0.381 | 0.00525 | -0.155 | 72.595
-2.5 | 0.441 | 0.00512 | -0.156 | 86.164
-2 | 0.501 | 0.00501 | -0.157 | 99.882
-1.5 | 0.562 | 0.00352 | -0.158 | 159.601
-1 | 0.621 | 0.00355 | -0.159 | 174.97
-0.5 | 0.68 | 0.00358 | -0.16 | 189.947
0 | 0.739 | 0.0036 | -0.16 | 205.101
0.5 | 0.798 | 0.00368 | -0.161 | 216.985
1 | 0.854 | 0.00374 | -0.162 | 228.479
1.5 | 0.911 | 0.00379 | -0.163 | 240.524
2 | 0.968 | 0.00388 | -0.164 | 249.634
2.5 | 1.024 | 0.00399 | -0.164 | 256.513
3 | 1.078 | 0.00412 | -0.165 | 261.344
3.5 | 1.129 | 0.0096 | -0.166 | 117.653
4 | 1.178 | 0.01004 | -0.166 | 117.313
4.5 | 1.223 | 0.01256 | -0.167 | 97.324
5 | 1.264 | 0.01309 | -0.168 | 96.544
5.5 | 1.3 | 0.01371 | -0.168 | 94.84
6 | 1.332 | 0.01433 | -0.169 | 92.965
6.5 | 1.358 | 0.01497 | -0.169 | 90.695
7 | 1.372 | 0.01565 | -0.17 | 87.69
7.5 | 1.374 | 0.01646 | -0.171 | 83.497
8 | 1.367 | 0.01719 | -0.171 | 79.513
8.5 | 1.35 | 0.01801 | -0.171 | 74.982
9 | 1.324 | 0.01883 | -0.172 | 70.323
9.5 | 1.282 | 0.01992 | -0.171 | 64.336
10 | 1.02 | 0.06581 | -0.089 | 15.502
10.5 | 0.981 | 0.07158 | -0.083 | 13.703
11 | 0.94 | 0.07561 | -0.083 | 12.438
11.5 | 0.896 | 0.08372 | -0.076 | 10.697
12 | 0.851 | 0.08829 | -0.077 | 9.643
12.5 | 0.807 | 0.09239 | -0.082 | 8.736

## 50. Re 2M Mach 0.00 (2)
BIGFOIL.COM POLAR EXPORT
NACA67-710
NACA67-710 |  |  |  | Cl Max: | 1.638 | at alpha= | 15.5 | deg
XFOIL ncrit=9 |  |  |  | L/D Max: | 209.24 | at alpha= | 2 | deg
Re: | 2000000 |  |  | Cd Min: | 0.13075 | at alpha= | 19 | deg
Mach: | 0 |  |  | Cl=0 at alpha= | -5.6941 | deg
|  |  |  | @ Cl=0.1, Cd= | 0.0078236
|  |  |  | @ Cl=0.4, Cd= | 0.005878
|  |  |  | @ Cl=0.6, Cd= | 0.0038416
alpha (deg) | Cl | Cd | Cm | Cl/Cd
-8.5 | -0.2654 | 0.01764 | -0.1513 | -15.0454
-8 | -0.2221 | 0.01587 | -0.1503 | -13.995
-7.5 | -0.1862 | 0.01217 | -0.1484 | -15.2999
-7 | -0.1336 | 0.0118 | -0.1485 | -11.322
-6.5 | -0.0828 | 0.01056 | -0.1483 | -7.8409
-6 | -0.032 | 0.00945 | -0.148 | -3.3862
-5.5 | 0.0203 | 0.00862 | -0.1479 | 2.355
-5 | 0.0752 | 0.00838 | -0.1482 | 8.9737
-4.5 | 0.1269 | 0.00722 | -0.148 | 17.5762
-4 | 0.1822 | 0.00685 | -0.1485 | 26.5985
-3.5 | 0.2373 | 0.00653 | -0.1488 | 36.34
-3 | 0.293 | 0.00624 | -0.1492 | 46.9551
-2.5 | 0.3492 | 0.00603 | -0.1497 | 57.9104
-2 | 0.406 | 0.00586 | -0.1504 | 69.2833
-1.5 | 0.4631 | 0.00566 | -0.1512 | 81.8198
-1 | 0.5199 | 0.0049 | -0.1525 | 106.102
-0.5 | 0.5835 | 0.00383 | -0.1555 | 152.3499
0 | 0.6405 | 0.00387 | -0.1561 | 165.5039
0.5 | 0.6949 | 0.00392 | -0.1558 | 177.2704
1 | 0.7488 | 0.00399 | -0.1555 | 187.6692
1.5 | 0.8032 | 0.00401 | -0.1555 | 200.2993
2 | 0.8537 | 0.00408 | -0.1546 | 209.2402
2.5 | 0.888 | 0.00472 | -0.1501 | 188.1356
3 | 0.9096 | 0.00599 | -0.1432 | 151.8531
3.5 | 0.9288 | 0.00739 | -0.1361 | 125.6834
4 | 0.9506 | 0.00868 | -0.1297 | 109.5161
4.5 | 0.9805 | 0.0099 | -0.1251 | 99.0404
5 | 1.0179 | 0.01078 | -0.122 | 94.4249
5.5 | 1.0604 | 0.01137 | -0.1199 | 93.263
6 | 1.1035 | 0.01196 | -0.118 | 92.2659
6.5 | 1.1454 | 0.01261 | -0.1159 | 90.8327
7 | 1.1861 | 0.0133 | -0.1136 | 89.1805
7.5 | 1.2278 | 0.01396 | -0.1116 | 87.9513
8 | 1.2649 | 0.01486 | -0.1087 | 85.1211
8.5 | 1.3049 | 0.01556 | -0.1065 | 83.8625
9 | 1.3387 | 0.01663 | -0.1031 | 80.4991
9.5 | 1.3726 | 0.01742 | -0.0998 | 78.7945
10 | 1.3939 | 0.0182 | -0.0939 | 76.5879
10.5 | 1.4282 | 0.01982 | -0.0913 | 72.0585
11 | 1.4648 | 0.0211 | -0.0892 | 69.4218
11.5 | 1.4981 | 0.02263 | -0.0867 | 66.1997
12 | 1.5294 | 0.02428 | -0.0841 | 62.9901
12.5 | 1.5581 | 0.02613 | -0.0812 | 59.6288
13 | 1.581 | 0.02851 | -0.0777 | 55.4542
13.5 | 1.5832 | 0.03292 | -0.0719 | 48.0923
14 | 1.6049 | 0.03535 | -0.069 | 45.4003
14.5 | 1.6212 | 0.03836 | -0.0659 | 42.2628
15 | 1.6318 | 0.04201 | -0.0626 | 38.8431
15.5 | 1.638 | 0.04629 | -0.0595 | 35.3856
16 | 1.6349 | 0.05183 | -0.0565 | 31.5435
16.5 | 1.626 | 0.05852 | -0.0544 | 27.7854
17 | 1.6126 | 0.06636 | -0.0536 | 24.3008
17.5 | 1.5905 | 0.07636 | -0.0546 | 20.829
18 | 1.557 | 0.0895 | -0.0585 | 17.3966
18.5 | 1.5212 | 0.10476 | -0.0654 | 14.5208
19 | 1.4474 | 0.13075 | -0.0807 | 11.07

## 51. Re 2M Mach 0.10 (1)
BIGFOIL.COM POLAR EXPORT
NACA67-710
NACA67-710 |  |  |  | Cl Max: | 1.372 | at alpha= | 7 | deg
JavaFoil+Calcfoil stall+Eppler ext transition |  |  |  | L/D Max: | 262.297 | at alpha= | 3 | deg
Re: | 2000000 |  |  | Cd Min: | 0.00353 | at alpha= | -1.5 | deg
Mach: | 0.1 |  |  | Cl=0 at alpha= | -6.2647 | deg
|  |  |  | @ Cl=0.1, Cd= | 0.0067935
|  |  |  | @ Cl=0.4, Cd= | 0.0052532
|  |  |  | @ Cl=0.6, Cd= | 0.0035359
alpha (deg) | Cl | Cd | Cm | Cl/Cd
-18 | -0.226 | 0.15504 | -0.058 | -1.456
-17.5 | -0.239 | 0.14835 | -0.058 | -1.614
-17 | -0.253 | 0.13952 | -0.059 | -1.817
-16.5 | -0.268 | 0.13248 | -0.059 | -2.019
-16 | -0.281 | 0.12589 | -0.059 | -2.235
-15.5 | -0.295 | 0.12118 | -0.059 | -2.433
-15 | -0.307 | 0.11367 | -0.059 | -2.704
-14.5 | -0.319 | 0.10944 | -0.059 | -2.913
-14 | -0.329 | 0.10238 | -0.059 | -3.209
-13.5 | -0.336 | 0.09759 | -0.058 | -3.442
-13 | -0.339 | 0.09231 | -0.058 | -3.676
-12.5 | -0.337 | 0.08776 | -0.059 | -3.839
-12 | -0.331 | 0.08231 | -0.058 | -4.024
-11.5 | -0.322 | 0.07696 | -0.059 | -4.185
-11 | -0.309 | 0.0727 | -0.058 | -4.25
-10.5 | -0.292 | 0.06752 | -0.059 | -4.324
-10 | -0.271 | 0.06358 | -0.061 | -4.262
-9.5 | -0.246 | 0.0599 | -0.062 | -4.105
-9 | -0.217 | 0.05556 | -0.062 | -3.902
-8.5 | -0.184 | 0.05216 | -0.062 | -3.528
-8 | -0.148 | 0.04889 | -0.064 | -3.026
-7.5 | -0.109 | 0.046 | -0.067 | -2.368
-7 | -0.067 | 0.04336 | -0.069 | -1.551
-6.5 | -0.024 | 0.03934 | -0.081 | -0.6
-6 | 0.027 | 0.00703 | -0.15 | 3.868
-5.5 | 0.085 | 0.00684 | -0.151 | 12.39
-5 | 0.143 | 0.00666 | -0.152 | 21.505
-4.5 | 0.203 | 0.0065 | -0.153 | 31.155
-4 | 0.262 | 0.00632 | -0.154 | 41.478
-3.5 | 0.322 | 0.00538 | -0.155 | 59.971
-3 | 0.383 | 0.00529 | -0.156 | 72.342
-2.5 | 0.443 | 0.00516 | -0.157 | 85.886
-2 | 0.503 | 0.00506 | -0.158 | 99.389
-1.5 | 0.565 | 0.00353 | -0.159 | 159.812
-1 | 0.624 | 0.00354 | -0.16 | 176.103
-0.5 | 0.683 | 0.00358 | -0.16 | 190.873
0 | 0.743 | 0.00362 | -0.161 | 205.247
0.5 | 0.802 | 0.00369 | -0.162 | 217.172
1 | 0.858 | 0.00373 | -0.163 | 229.97
1.5 | 0.916 | 0.00381 | -0.164 | 240.584
2 | 0.973 | 0.00388 | -0.164 | 251.096
2.5 | 1.029 | 0.00401 | -0.165 | 256.456
3 | 1.083 | 0.00413 | -0.166 | 262.297
3.5 | 1.134 | 0.00967 | -0.166 | 117.306
4 | 1.183 | 0.0101 | -0.167 | 117.171
4.5 | 1.228 | 0.01264 | -0.168 | 97.166
5 | 1.268 | 0.01317 | -0.168 | 96.306
5.5 | 1.304 | 0.01382 | -0.169 | 94.407
6 | 1.335 | 0.01445 | -0.17 | 92.363
6.5 | 1.36 | 0.01514 | -0.17 | 89.786
7 | 1.372 | 0.01582 | -0.171 | 86.749
7.5 | 1.371 | 0.01662 | -0.171 | 82.519
8 | 1.36 | 0.01742 | -0.172 | 78.105
8.5 | 1.339 | 0.01819 | -0.172 | 73.609
9 | 1.308 | 0.01902 | -0.173 | 68.798
9.5 | 1.037 | 0.06117 | -0.094 | 16.961
10 | 0.996 | 0.06753 | -0.086 | 14.75
10.5 | 0.953 | 0.07187 | -0.084 | 13.263
11 | 0.906 | 0.07642 | -0.078 | 11.856
11.5 | 0.857 | 0.08451 | -0.076 | 10.144
12 | 0.808 | 0.08872 | -0.078 | 9.106

## 52. Re 2M Mach 0.10 (2)
BIGFOIL.COM POLAR EXPORT
NACA67-710
NACA67-710 |  |  |  | Cl Max: | 1.6082 | at alpha= | 15 | deg
XFOIL ncrit=9 |  |  |  | L/D Max: | 209.78 | at alpha= | 2 | deg
Re: | 2000000 |  |  | Cd Min: | 0.27072 | at alpha= | 20 | deg
Mach: | 0.1 |  |  | Cl=0 at alpha= | -5.6912 | deg
|  |  |  | @ Cl=0.1, Cd= | 0.0078773
|  |  |  | @ Cl=0.4, Cd= | 0.0058965
|  |  |  | @ Cl=0.6, Cd= | 0.0038571
alpha (deg) | Cl | Cd | Cm | Cl/Cd
-20 | -0.4978 | 0.22553 | -0.0283 | -2.2072
-19.5 | -0.4754 | 0.21815 | -0.0342 | -2.1792
-19 | -0.4552 | 0.21021 | -0.0398 | -2.1655
-18.5 | -0.4328 | 0.20355 | -0.0455 | -2.1263
-18 | -0.4104 | 0.19666 | -0.0511 | -2.0869
-17.5 | -0.3902 | 0.18977 | -0.0559 | -2.0562
-17 | -0.3713 | 0.18274 | -0.0604 | -2.0318
-16.5 | -0.3511 | 0.17496 | -0.0652 | -2.0067
-16 | -0.3316 | 0.16729 | -0.0702 | -1.9822
-14.5 | -0.2773 | 0.14418 | -0.0848 | -1.9233
-14 | -0.2616 | 0.13804 | -0.088 | -1.8951
-13.5 | -0.2429 | 0.13094 | -0.0927 | -1.855
-13 | -0.2229 | 0.12279 | -0.0984 | -1.8153
-12.5 | -0.2018 | 0.1151 | -0.1043 | -1.7533
-12 | -0.1865 | 0.1075 | -0.1089 | -1.7349
-11.5 | -0.1698 | 0.09938 | -0.1147 | -1.7086
-11 | -0.1478 | 0.0899 | -0.1236 | -1.644
-10 | -0.112 | 0.06842 | -0.1453 | -1.6369
-9.5 | -0.0951 | 0.06197 | -0.1517 | -1.5346
-9 | -0.0854 | 0.05592 | -0.1576 | -1.5272
-8.5 | -0.1296 | 0.04415 | -0.1613 | -2.9354
-8 | -0.1403 | 0.03416 | -0.1595 | -4.1071
-7.5 | -0.1867 | 0.01257 | -0.1496 | -14.8528
-7 | -0.1337 | 0.01222 | -0.1497 | -10.9411
-6.5 | -0.0832 | 0.01089 | -0.1494 | -7.64
-6 | -0.0323 | 0.00967 | -0.149 | -3.3402
-5.5 | 0.02 | 0.00873 | -0.1488 | 2.291
-5 | 0.0751 | 0.00842 | -0.149 | 8.9192
-4.5 | 0.1274 | 0.00728 | -0.1489 | 17.5
-4 | 0.1827 | 0.00688 | -0.1492 | 26.5552
-3.5 | 0.2381 | 0.00655 | -0.1495 | 36.3511
-3 | 0.2942 | 0.00626 | -0.1499 | 46.9968
-2.5 | 0.3507 | 0.00606 | -0.1505 | 57.8713
-2 | 0.408 | 0.00587 | -0.1512 | 69.506
-1.5 | 0.4651 | 0.00568 | -0.1519 | 81.8838
-1 | 0.5222 | 0.00494 | -0.1532 | 105.7085
-0.5 | 0.5865 | 0.00385 | -0.1563 | 152.3377
0 | 0.6437 | 0.00388 | -0.1568 | 165.9021
0.5 | 0.6984 | 0.00394 | -0.1566 | 177.2589
1 | 0.7526 | 0.00401 | -0.1563 | 187.6808
1.5 | 0.8073 | 0.00403 | -0.1562 | 200.3226
2 | 0.858 | 0.00409 | -0.1552 | 209.78
2.5 | 0.8918 | 0.00474 | -0.1505 | 188.1435
3 | 0.9127 | 0.00603 | -0.1434 | 151.3599
3.5 | 0.9302 | 0.00742 | -0.1359 | 125.3639
4 | 0.952 | 0.00873 | -0.1294 | 109.0493
4.5 | 0.9818 | 0.00997 | -0.1248 | 98.4754
5 | 1.0196 | 0.01086 | -0.1217 | 93.8858
5.5 | 1.0623 | 0.01145 | -0.1195 | 92.7773
6 | 1.1058 | 0.01206 | -0.1176 | 91.6915
6.5 | 1.1479 | 0.01271 | -0.1154 | 90.3147
7 | 1.1881 | 0.01347 | -0.1129 | 88.2034
7.5 | 1.2307 | 0.01411 | -0.1109 | 87.2218
8 | 1.268 | 0.01502 | -0.1079 | 84.4208
8.5 | 1.308 | 0.01578 | -0.1056 | 82.8897
9 | 1.342 | 0.01686 | -0.1021 | 79.5967
9.5 | 1.3758 | 0.01772 | -0.0987 | 77.6411
10 | 1.3965 | 0.01862 | -0.0925 | 75
10.5 | 1.4311 | 0.02027 | -0.0899 | 70.6019
11 | 1.4668 | 0.0217 | -0.0875 | 67.5945
11.5 | 1.4992 | 0.02338 | -0.0848 | 64.1232
12 | 1.53 | 0.02516 | -0.0819 | 60.8108
12.5 | 1.5567 | 0.02729 | -0.0787 | 57.0429
13 | 1.571 | 0.0306 | -0.074 | 51.3399
13.5 | 1.5796 | 0.03448 | -0.0692 | 45.8121
14 | 1.5968 | 0.03748 | -0.0659 | 42.6041
14.5 | 1.6065 | 0.04131 | -0.0622 | 38.8889
15 | 1.6082 | 0.04614 | -0.0585 | 34.8548
15.5 | 1.6034 | 0.05195 | -0.0554 | 30.8643
16 | 1.5881 | 0.05953 | -0.053 | 26.6773
16.5 | 1.5648 | 0.06895 | -0.0525 | 22.6947
17 | 1.5359 | 0.08048 | -0.0544 | 19.0842
17.5 | 1.4939 | 0.09598 | -0.0604 | 15.5647
18 | 1.4366 | 0.11734 | -0.0721 | 12.2431
18.5 | 1.3629 | 0.14629 | -0.0903 | 9.3164
20 | 1.1333 | 0.27072 | -0.1591 | 4.1862

## 53. Re 2M Mach 0.25 (1)
BIGFOIL.COM POLAR EXPORT
NACA67-710
NACA67-710 |  |  |  | Cl Max: | 1.364 | at alpha= | 6.5 | deg
JavaFoil+Calcfoil stall+Eppler ext transition |  |  |  | L/D Max: | 263.58 | at alpha= | 3 | deg
Re: | 2000000 |  |  | Cd Min: | 0.00359 | at alpha= | -1 | deg
Mach: | 0.25 |  |  | Cl=0 at alpha= | -6.2447 | deg
|  |  |  | @ Cl=0.1, Cd= | 0.0068857
|  |  |  | @ Cl=0.4, Cd= | 0.0057831
|  |  |  | @ Cl=0.6, Cd= | 0.0913
alpha (deg) | Cl | Cd | Cm | Cl/Cd
-16 | -0.056 | 0.1262 | -0.063 | -0.443
-15.5 | -0.053 | 0.12044 | -0.064 | -0.441
-15 | -0.05 | 0.11353 | -0.064 | -0.443
-14.5 | -0.047 | 0.11099 | -0.063 | -0.427
-14 | -0.128 | 0.10511 | -0.063 | -1.219
-13.5 | -0.172 | 0.09786 | -0.063 | -1.76
-13 | -0.205 | 0.09436 | -0.064 | -2.171
-12.5 | -0.227 | 0.0879 | -0.063 | -2.582
-12 | -0.243 | 0.08297 | -0.063 | -2.933
-11.5 | -0.254 | 0.07836 | -0.062 | -3.238
-11 | -0.258 | 0.07476 | -0.061 | -3.446
-10.5 | -0.255 | 0.07004 | -0.062 | -3.641
-10 | -0.246 | 0.06569 | -0.062 | -3.74
-9.5 | -0.23 | 0.06237 | -0.062 | -3.682
-9 | -0.207 | 0.0575 | -0.062 | -3.608
-8.5 | -0.179 | 0.05331 | -0.061 | -3.365
-8 | -0.146 | 0.04987 | -0.061 | -2.934
-7.5 | -0.109 | 0.04699 | -0.062 | -2.316
-7 | -0.068 | 0.04368 | -0.069 | -1.554
-6.5 | -0.024 | 0.041 | -0.073 | -0.582
-6 | 0.023 | 0.03725 | -0.085 | 0.606
-5.5 | 0.086 | 0.00693 | -0.155 | 12.478
-5 | 0.146 | 0.00674 | -0.156 | 21.726
-4.5 | 0.207 | 0.00657 | -0.157 | 31.546
-4 | 0.269 | 0.00616 | -0.158 | 43.624
-3.5 | 0.331 | 0.00598 | -0.159 | 55.332
-3 | 0.393 | 0.0058 | -0.16 | 67.681
-2.5 | 0.455 | 0.00565 | -0.161 | 80.5
-2 | 0.517 | 0.00508 | -0.162 | 101.71
-1.5 | 0.579 | 0.00494 | -0.163 | 117.206
-1 | 0.641 | 0.00359 | -0.164 | 178.405
-0.5 | 0.702 | 0.00363 | -0.165 | 193.273
0 | 0.763 | 0.00366 | -0.166 | 208.521
0.5 | 0.824 | 0.00373 | -0.166 | 220.916
1 | 0.882 | 0.0038 | -0.167 | 231.964
1.5 | 0.941 | 0.00386 | -0.168 | 243.727
2 | 0.999 | 0.00395 | -0.169 | 252.958
2.5 | 1.056 | 0.00409 | -0.17 | 258.042
3 | 1.112 | 0.00422 | -0.17 | 263.58
3.5 | 1.163 | 0.0119 | -0.171 | 97.788
4 | 1.211 | 0.01247 | -0.172 | 97.108
4.5 | 1.255 | 0.01313 | -0.172 | 95.562
5 | 1.293 | 0.01375 | -0.173 | 94.036
5.5 | 1.325 | 0.01444 | -0.174 | 91.714
6 | 1.349 | 0.01515 | -0.174 | 89.021
6.5 | 1.364 | 0.01596 | -0.175 | 85.469
7 | 1.362 | 0.01676 | -0.175 | 81.277
7.5 | 1.339 | 0.01767 | -0.176 | 75.788
8 | 1.299 | 0.01852 | -0.176 | 70.148
8.5 | 1.015 | 0.05514 | -0.095 | 18.405
9 | 0.95 | 0.0619 | -0.079 | 15.344
9.5 | 0.878 | 0.06693 | -0.079 | 13.124
10 | 0.796 | 0.07354 | -0.075 | 10.821
10.5 | 0.705 | 0.07936 | -0.077 | 8.887
11 | 0.608 | 0.08416 | -0.078 | 7.219
11.5 | 0.504 | 0.0913 | -0.079 | 5.521

## 54. Re 2M Mach 0.25 (2)
BIGFOIL.COM POLAR EXPORT
NACA67-710
NACA67-710 |  |  |  | Cl Max: | 1.5078 | at alpha= | 12 | deg
XFOIL ncrit=9 |  |  |  | L/D Max: | 211.463 | at alpha= | 2 | deg
Re: | 2000000 |  |  | Cd Min: | 0.22786 | at alpha= | -20 | deg
Mach: | 0.25 |  |  | Cl=0 at alpha= | -5.6879 | deg
|  |  |  | @ Cl=0.1, Cd= | 0.0082374
|  |  |  | @ Cl=0.4, Cd= | 0.0060374
|  |  |  | @ Cl=0.6, Cd= | 0.0039806
alpha (deg) | Cl | Cd | Cm | Cl/Cd
-20 | -0.4962 | 0.22786 | -0.0314 | -2.1777
-19.5 | -0.4726 | 0.22022 | -0.0376 | -2.146
-19 | -0.4511 | 0.21242 | -0.0434 | -2.1236
-18.5 | -0.4275 | 0.20549 | -0.0493 | -2.0804
-18 | -0.4054 | 0.1985 | -0.0546 | -2.0423
-17.5 | -0.3849 | 0.19147 | -0.0594 | -2.0102
-17 | -0.3638 | 0.18407 | -0.0644 | -1.9764
-16.5 | -0.3422 | 0.17614 | -0.0696 | -1.9428
-16 | -0.3213 | 0.16838 | -0.0749 | -1.9082
-15.5 | -0.1364 | 0.13502 | -0.1041 | -1.0102
-15 | -0.12 | 0.12932 | -0.1087 | -0.92793
-14.5 | -0.2672 | 0.14576 | -0.0885 | -1.8332
-14 | -0.2467 | 0.13906 | -0.0932 | -1.7741
-13.5 | -0.2253 | 0.13138 | -0.0985 | -1.7149
-13 | -0.2041 | 0.12337 | -0.1047 | -1.6544
-12.5 | -0.1863 | 0.1162 | -0.1091 | -1.6033
-12 | -0.167 | 0.10835 | -0.1147 | -1.5413
-11.5 | -0.1466 | 0.10028 | -0.1212 | -1.4619
-11 | -0.1245 | 0.09178 | -0.1288 | -1.3565
-10.5 | -0.0967 | 0.08576 | -0.1352 | -1.1276
-9.5 | -0.0604 | 0.06823 | -0.1515 | -0.88524
-9 | -0.0485 | 0.06123 | -0.1572 | -0.7921
-8.5 | -0.0733 | 0.05109 | -0.1644 | -1.4347
-8 | -0.0857 | 0.04358 | -0.1656 | -1.9665
-7 | -0.1298 | 0.01521 | -0.1568 | -8.5339
-6.5 | -0.0815 | 0.01349 | -0.1557 | -6.0415
-6 | -0.0324 | 0.01137 | -0.1547 | -2.8496
-5.5 | 0.0195 | 0.00961 | -0.1539 | 2.0291
-5 | 0.0752 | 0.00876 | -0.1537 | 8.5845
-4.5 | 0.1293 | 0.00762 | -0.1534 | 16.9685
-4 | 0.1853 | 0.00708 | -0.1534 | 26.1723
-3.5 | 0.2425 | 0.00668 | -0.1536 | 36.3024
-3 | 0.3006 | 0.00643 | -0.154 | 46.7496
-2.5 | 0.3591 | 0.00614 | -0.1545 | 58.4853
-2 | 0.4189 | 0.00599 | -0.1553 | 69.9332
-1.5 | 0.4764 | 0.00579 | -0.1557 | 82.2798
-1 | 0.5353 | 0.00515 | -0.1569 | 103.9417
-0.5 | 0.6028 | 0.00393 | -0.1606 | 153.3842
0 | 0.6615 | 0.00395 | -0.161 | 167.4684
0.5 | 0.7181 | 0.00401 | -0.1608 | 179.0773
1 | 0.7737 | 0.00407 | -0.1603 | 190.0983
1.5 | 0.8301 | 0.0041 | -0.1602 | 202.4634
2 | 0.8818 | 0.00417 | -0.159 | 211.4628
2.5 | 0.9122 | 0.00488 | -0.1531 | 186.9262
3 | 0.9279 | 0.0062 | -0.1444 | 149.6613
3.5 | 0.9388 | 0.00763 | -0.135 | 123.0406
4 | 0.9601 | 0.00906 | -0.1281 | 105.9713
4.5 | 0.9897 | 0.01039 | -0.1231 | 95.2551
5 | 1.0293 | 0.0113 | -0.1199 | 91.0885
5.5 | 1.0728 | 0.01197 | -0.1174 | 89.6241
6 | 1.1181 | 0.01263 | -0.1152 | 88.5273
6.5 | 1.1611 | 0.01337 | -0.1126 | 86.8437
7 | 1.2031 | 0.01422 | -0.1098 | 84.6062
7.5 | 1.2446 | 0.01512 | -0.1069 | 82.3148
8 | 1.2844 | 0.01608 | -0.1037 | 79.8756
8.5 | 1.3207 | 0.01737 | -0.1 | 76.0334
9 | 1.3584 | 0.01845 | -0.0965 | 73.626
9.5 | 1.3878 | 0.01993 | -0.0915 | 69.6337
10 | 1.4041 | 0.0216 | -0.0842 | 65.0046
10.5 | 1.4375 | 0.02373 | -0.0807 | 60.5773
11 | 1.4663 | 0.02625 | -0.0767 | 55.859
11.5 | 1.4906 | 0.02924 | -0.0723 | 50.9781
12 | 1.5078 | 0.03292 | -0.0676 | 45.8019
12.5 | 1.5011 | 0.03905 | -0.0611 | 38.4405
13 | 1.4712 | 0.04768 | -0.0544 | 30.8557
13.5 | 1.4417 | 0.05675 | -0.0502 | 25.4044
14 | 1.4023 | 0.06815 | -0.0489 | 20.5767
14.5 | 1.3579 | 0.08233 | -0.0521 | 16.4934
15 | 1.3138 | 0.09947 | -0.0607 | 13.208
15.5 | 1.2714 | 0.1207 | -0.0745 | 10.5336
16 | 1.2329 | 0.14371 | -0.0878 | 8.5791
16.5 | 1.2021 | 0.16294 | -0.099 | 7.3776
17 | 1.0991 | 0.20917 | -0.126 | 5.2546

## 55. Re 2M Mach 0.50 (1)
BIGFOIL.COM POLAR EXPORT
NACA67-710
NACA67-710 |  |  |  | Cl Max: | 1.374 | at alpha= | 20 | deg
JavaFoil+Calcfoil stall+Eppler ext transition |  |  |  | L/D Max: | 296.452 | at alpha= | 2.5 | deg
Re: | 2000000 |  |  | Cd Min: | 0.00367 | at alpha= | 1.5 | deg
Mach: | 0.5 |  |  | Cl=0 at alpha= | -6.2556 | deg
|  |  |  | @ Cl=0.1, Cd= | 0.037159
|  |  |  | @ Cl=0.4, Cd= | 0.0061374
|  |  |  | @ Cl=0.6, Cd= | 0.0056783
alpha (deg) | Cl | Cd | Cm | Cl/Cd
-20 | -0.743 | 0.1743 | -0.077 | -4.26
-19.5 | -0.716 | 0.17039 | -0.078 | -4.204
-19 | -0.688 | 0.16471 | -0.075 | -4.177
-18.5 | -0.661 | 0.15921 | -0.075 | -4.153
-18 | -0.635 | 0.15561 | -0.075 | -4.078
-17.5 | -0.608 | 0.15015 | -0.076 | -4.049
-17 | -0.581 | 0.14578 | -0.077 | -3.987
-16.5 | -0.555 | 0.14006 | -0.077 | -3.96
-16 | -0.528 | 0.13426 | -0.079 | -3.934
-15.5 | -0.5 | 0.12688 | -0.074 | -3.94
-15 | -0.473 | 0.12202 | -0.075 | -3.878
-14.5 | -0.446 | 0.1188 | -0.076 | -3.757
-14 | -0.42 | 0.11295 | -0.076 | -3.714
-13.5 | -0.393 | 0.10941 | -0.077 | -3.588
-13 | -0.366 | 0.11019 | -0.076 | -3.318
-12.5 | -0.339 | 0.10643 | -0.077 | -3.181
-12 | -0.311 | 0.10041 | -0.073 | -3.099
-11.5 | -0.284 | 0.09771 | -0.074 | -2.909
-11 | -0.257 | 0.08873 | -0.075 | -2.9
-10.5 | -0.23 | 0.08524 | -0.076 | -2.702
-10 | -0.203 | 0.08285 | -0.076 | -2.454
-9.5 | -0.176 | 0.06342 | -0.078 | -2.781
-9 | -0.149 | 0.06744 | -0.072 | -2.21
-8.5 | -0.122 | 0.05803 | -0.073 | -2.103
-8 | -0.095 | 0.05348 | -0.075 | -1.778
-7.5 | -0.068 | 0.04858 | -0.078 | -1.402
-7 | -0.041 | 0.04516 | -0.081 | -0.911
-6.5 | -0.022 | 0.047 | -0.068 | -0.463
-6 | 0.023 | 0.04191 | -0.068 | 0.546
-5.5 | 0.074 | 0.03857 | -0.07 | 1.923
-5 | 0.128 | 0.03564 | -0.081 | 3.605
-4.5 | 0.227 | 0.00664 | -0.175 | 34.148
-4 | 0.296 | 0.00644 | -0.176 | 46.034
-3.5 | 0.366 | 0.00622 | -0.177 | 58.842
-3 | 0.436 | 0.00605 | -0.178 | 72.128
-2.5 | 0.506 | 0.00586 | -0.179 | 86.382
-2 | 0.575 | 0.00571 | -0.18 | 100.759
-1.5 | 0.646 | 0.00562 | -0.182 | 115.009
-1 | 0.716 | 0.00368 | -0.183 | 194.651
-0.5 | 0.784 | 0.00373 | -0.184 | 210.09
0 | 0.853 | 0.0038 | -0.185 | 224.696
0.5 | 0.921 | 0.00389 | -0.186 | 236.957
1 | 0.984 | 0.00395 | -0.187 | 249.194
1.5 | 1.05 | 0.00367 | -0.188 | 286.174
2 | 1.114 | 0.0038 | -0.189 | 293.454
2.5 | 1.175 | 0.00396 | -0.189 | 296.452
3 | 1.23 | 0.01312 | -0.19 | 93.756
3.5 | 1.282 | 0.01388 | -0.19 | 92.372
4 | 1.322 | 0.01477 | -0.191 | 89.494
4.5 | 1.344 | 0.01568 | -0.192 | 85.739
5 | 1.336 | 0.01679 | -0.193 | 79.57
5.5 | 1.258 | 0.01812 | -0.193 | 69.427
6 | 0.656 | 0.04353 | -0.102 | 15.065
6.5 | 0.677 | 0.05403 | -0.077 | 12.529
7 | 0.704 | 0.0504 | -0.088 | 13.973
7.5 | 0.73 | 0.05742 | -0.086 | 12.709
8 | 0.755 | 0.07302 | -0.086 | 10.345
8.5 | 0.781 | 0.07397 | -0.088 | 10.563
9 | 0.807 | 0.08148 | -0.088 | 9.905
9.5 | 0.833 | 0.0841 | -0.089 | 9.901
10 | 0.859 | 0.08767 | -0.095 | 9.803
10.5 | 0.885 | 0.08983 | -0.095 | 9.85
11 | 0.91 | 0.0932 | -0.096 | 9.765
11.5 | 0.937 | 0.09951 | -0.1 | 9.413
12 | 0.963 | 0.10173 | -0.103 | 9.462
12.5 | 0.988 | 0.10906 | -0.103 | 9.055
13 | 1.013 | 0.11319 | -0.103 | 8.947
13.5 | 1.04 | 0.11735 | -0.109 | 8.864
14 | 1.065 | 0.12023 | -0.11 | 8.86
14.5 | 1.09 | 0.12556 | -0.111 | 8.682
15 | 1.115 | 0.13295 | -0.112 | 8.389
15.5 | 1.143 | 0.13888 | -0.118 | 8.232
16 | 1.167 | 0.1423 | -0.117 | 8.204
16.5 | 1.193 | 0.14405 | -0.119 | 8.279
17 | 1.218 | 0.14981 | -0.12 | 8.128
17.5 | 1.246 | 0.15396 | -0.126 | 8.096
18 | 1.269 | 0.15794 | -0.125 | 8.037
18.5 | 1.294 | 0.16273 | -0.125 | 7.951
19 | 1.319 | 0.16673 | -0.126 | 7.91
19.5 | 1.346 | 0.1726 | -0.129 | 7.796
20 | 1.374 | 0.17743 | -0.134 | 7.743

## 56. Re 2M Mach 0.50 (2)
BIGFOIL.COM POLAR EXPORT
NACA67-710
NACA67-710 |  |  |  | Cl Max: | 1.3351 | at alpha= | 8.5 | deg
XFOIL ncrit=9 |  |  |  | L/D Max: | 218.156 | at alpha= | 2 | deg
Re: | 2000000 |  |  | Cd Min: | 0.24055 | at alpha= | -20 | deg
Mach: | 0.5 |  |  | Cl=0 at alpha= | -10.0703 | deg
|  |  |  | @ Cl=0.1, Cd= | 0.017027
|  |  |  | @ Cl=0.4, Cd= | 0.0065858
|  |  |  | @ Cl=0.6, Cd= | 0.0058106
alpha (deg) | Cl | Cd | Cm | Cl/Cd
-20 | -0.4952 | 0.24055 | -0.0453 | -2.0586
-19.5 | -0.47 | 0.23197 | -0.0516 | -2.0261
-19 | -0.444 | 0.22409 | -0.0578 | -1.9813
-18.5 | -0.4167 | 0.21595 | -0.0644 | -1.9296
-18 | -0.3891 | 0.20771 | -0.071 | -1.8733
-17.5 | -0.3607 | 0.19898 | -0.0776 | -1.8127
-17 | -0.3327 | 0.19035 | -0.0843 | -1.7478
-16.5 | -0.3103 | 0.1824 | -0.0891 | -1.7012
-16 | -0.2851 | 0.17417 | -0.0951 | -1.6369
-15.5 | -0.2609 | 0.16496 | -0.1013 | -1.5816
-14.5 | -0.2093 | 0.15014 | -0.1129 | -1.394
-14 | -0.1835 | 0.14227 | -0.1187 | -1.2898
-13.5 | -0.1572 | 0.13393 | -0.1254 | -1.1737
-13 | -0.1295 | 0.12565 | -0.1328 | -1.0306
-12.5 | -0.1074 | 0.11831 | -0.1378 | -0.90778
-12 | -0.0844 | 0.11062 | -0.1435 | -0.76297
-11.5 | -0.0603 | 0.10306 | -0.1496 | -0.5851
-11 | -0.0414 | 0.09622 | -0.1539 | -0.43026
-10.5 | -0.0159 | 0.08953 | -0.1598 | -0.17759
-10 | 0.0026 | 0.08276 | -0.1642 | 0.031416
-9.5 | 0.0176 | 0.07636 | -0.1676 | 0.23049
-9 | 0.0313 | 0.06978 | -0.1712 | 0.44855
-8.5 | 0.0427 | 0.06312 | -0.175 | 0.67649
-8 | 0.0461 | 0.05582 | -0.1786 | 0.82587
-7.5 | 0.0411 | 0.04795 | -0.1843 | 0.85714
-7 | 0.0351 | 0.04285 | -0.1851 | 0.81914
-6.5 | 0.0288 | 0.03478 | -0.1855 | 0.82806
-6 | 0.0516 | 0.03034 | -0.1841 | 1.7007
-5.5 | 0.0714 | 0.0235 | -0.1815 | 3.0383
-5 | 0.0999 | 0.01704 | -0.1776 | 5.8627
-4.5 | 0.1424 | 0.01151 | -0.1745 | 12.3719
-4 | 0.199 | 0.00864 | -0.1728 | 23.0324
-3 | 0.3266 | 0.00705 | -0.1716 | 46.3262
-2.5 | 0.3913 | 0.00662 | -0.1715 | 59.1088
-2 | 0.4575 | 0.00636 | -0.1718 | 71.934
-1.5 | 0.5244 | 0.00615 | -0.1724 | 85.2683
-1 | 0.5932 | 0.00595 | -0.1736 | 99.6975
-0.5 | 0.6698 | 0.00438 | -0.1783 | 152.9224
0 | 0.7381 | 0.00431 | -0.1791 | 171.2529
0.5 | 0.8027 | 0.00441 | -0.1787 | 182.0181
1 | 0.8649 | 0.00444 | -0.1778 | 194.7973
1.5 | 0.9272 | 0.00444 | -0.1769 | 208.8288
2 | 0.9817 | 0.0045 | -0.1741 | 218.1556
2.5 | 0.9894 | 0.00527 | -0.1611 | 187.7419
3 | 0.976 | 0.00701 | -0.1447 | 139.2297
3.5 | 0.983 | 0.00886 | -0.1335 | 110.9481
5 | 1.0715 | 0.01389 | -0.1136 | 77.1418
5.5 | 1.1208 | 0.0149 | -0.1099 | 75.2215
6 | 1.1698 | 0.01607 | -0.1059 | 72.794
6.5 | 1.216 | 0.01745 | -0.1013 | 69.6848
7 | 1.2608 | 0.01901 | -0.0961 | 66.323
7.5 | 1.2933 | 0.02168 | -0.0891 | 59.6541
8 | 1.3175 | 0.02556 | -0.081 | 51.5454
8.5 | 1.3351 | 0.03246 | -0.0731 | 41.1306
9 | 1.3165 | 0.04193 | -0.0643 | 31.3976
9.5 | 1.2824 | 0.05183 | -0.0575 | 24.7424
10 | 1.2416 | 0.06248 | -0.0538 | 19.872
10.5 | 1.2004 | 0.07485 | -0.0547 | 16.0374
11 | 1.1618 | 0.08972 | -0.0613 | 12.9492
11.5 | 1.1284 | 0.10661 | -0.0719 | 10.5844
12 | 1.1075 | 0.12575 | -0.0845 | 8.8072
12.5 | 1.0922 | 0.14184 | -0.0942 | 7.7002
13 | 1.0777 | 0.15451 | -0.0998 | 6.975
13.5 | 1.0685 | 0.16636 | -0.1052 | 6.4228

## 57. Re 3M Mach 0.00 (1)
BIGFOIL.COM POLAR EXPORT
NACA67-710
NACA67-710 |  |  |  | Cl Max: | 1.376 | at alpha= | 7.5 | deg
JavaFoil+Calcfoil stall+Eppler ext transition |  |  |  | L/D Max: | 267.261 | at alpha= | 2 | deg
Re: | 3000000 |  |  | Cd Min: | 0.00321 | at alpha= | -1.5 | deg
Mach: | 0 |  |  | Cl=0 at alpha= | -6.2411 | deg
|  |  |  | @ Cl=0.1, Cd= | 0.0062566
|  |  |  | @ Cl=0.4, Cd= | 0.0050452
|  |  |  | @ Cl=0.6, Cd= | 0.0032293
alpha (deg) | Cl | Cd | Cm | Cl/Cd
-18.5 | -0.252 | 0.15574 | -0.059 | -1.62
-18 | -0.264 | 0.14698 | -0.059 | -1.798
-17.5 | -0.276 | 0.13979 | -0.059 | -1.977
-17 | -0.289 | 0.13384 | -0.059 | -2.156
-16.5 | -0.301 | 0.12803 | -0.06 | -2.348
-16 | -0.312 | 0.12143 | -0.06 | -2.572
-15.5 | -0.323 | 0.11679 | -0.06 | -2.769
-15 | -0.333 | 0.11044 | -0.06 | -3.018
-14.5 | -0.342 | 0.10361 | -0.06 | -3.302
-14 | -0.349 | 0.09958 | -0.061 | -3.505
-13.5 | -0.354 | 0.09359 | -0.061 | -3.779
-13 | -0.354 | 0.08944 | -0.062 | -3.962
-12.5 | -0.349 | 0.08439 | -0.062 | -4.141
-12 | -0.341 | 0.07944 | -0.061 | -4.297
-11.5 | -0.33 | 0.07409 | -0.061 | -4.455
-11 | -0.315 | 0.0699 | -0.063 | -4.51
-10.5 | -0.297 | 0.06549 | -0.064 | -4.53
-10 | -0.274 | 0.06168 | -0.065 | -4.446
-9.5 | -0.248 | 0.05775 | -0.067 | -4.296
-9 | -0.218 | 0.05383 | -0.067 | -4.053
-8.5 | -0.185 | 0.05059 | -0.068 | -3.652
-8 | -0.148 | 0.04749 | -0.071 | -3.124
-7.5 | -0.109 | 0.04408 | -0.076 | -2.48
-7 | -0.068 | 0.03933 | -0.087 | -1.728
-6.5 | -0.029 | 0.00672 | -0.149 | -4.302
-6 | 0.027 | 0.00649 | -0.15 | 4.18
-5.5 | 0.084 | 0.0063 | -0.151 | 13.411
-5 | 0.143 | 0.00614 | -0.152 | 23.243
-4.5 | 0.202 | 0.00514 | -0.153 | 39.263
-4 | 0.261 | 0.00528 | -0.154 | 49.498
-3.5 | 0.321 | 0.00518 | -0.154 | 62.034
-3 | 0.381 | 0.00508 | -0.155 | 75.024
-2.5 | 0.441 | 0.00497 | -0.156 | 88.759
-2 | 0.501 | 0.00466 | -0.157 | 107.51
-1.5 | 0.562 | 0.00321 | -0.158 | 175.087
-1 | 0.621 | 0.00324 | -0.159 | 191.455
-0.5 | 0.68 | 0.00327 | -0.16 | 208.029
0 | 0.739 | 0.0033 | -0.16 | 223.937
0.5 | 0.798 | 0.00336 | -0.161 | 237.554
1 | 0.854 | 0.00344 | -0.162 | 248.597
1.5 | 0.912 | 0.00352 | -0.163 | 258.719
2 | 0.968 | 0.00362 | -0.164 | 267.261
2.5 | 1.024 | 0.00416 | -0.164 | 246.343
3 | 1.078 | 0.00473 | -0.165 | 227.857
3.5 | 1.13 | 0.00894 | -0.166 | 126.375
4 | 1.178 | 0.0093 | -0.166 | 126.651
4.5 | 1.223 | 0.00972 | -0.167 | 125.867
5 | 1.265 | 0.00915 | -0.168 | 138.243
5.5 | 1.301 | 0.01279 | -0.168 | 101.768
6 | 1.333 | 0.01335 | -0.169 | 99.86
6.5 | 1.359 | 0.01392 | -0.17 | 97.653
7 | 1.374 | 0.01458 | -0.17 | 94.207
7.5 | 1.376 | 0.01532 | -0.171 | 89.779
8 | 1.368 | 0.01598 | -0.171 | 85.648
8.5 | 1.352 | 0.01673 | -0.172 | 80.805
9 | 1.326 | 0.01755 | -0.172 | 75.575
9.5 | 1.292 | 0.01852 | -0.172 | 69.745
10 | 1.248 | 0.01957 | -0.172 | 63.736
10.5 | 0.986 | 0.06837 | -0.094 | 14.416
11 | 0.944 | 0.07271 | -0.092 | 12.986
11.5 | 0.898 | 0.07998 | -0.084 | 11.226
12 | 0.853 | 0.08522 | -0.084 | 10.011
12.5 | 0.809 | 0.0884 | -0.089 | 9.157

## 58. Re 3M Mach 0.00 (2)
BIGFOIL.COM POLAR EXPORT
NACA67-710
NACA67-710 |  |  |  | Cl Max: | 1.74 | at alpha= | 16 | deg
XFOIL ncrit=9 |  |  |  | L/D Max: | 228.107 | at alpha= | 1.5 | deg
Re: | 3000000 |  |  | Cd Min: | 0.15904 | at alpha= | 20 | deg
Mach: | 0 |  |  | Cl=0 at alpha= | -5.6566 | deg
|  |  |  | @ Cl=0.1, Cd= | 0.0066491
|  |  |  | @ Cl=0.4, Cd= | 0.0052491
|  |  |  | @ Cl=0.6, Cd= | 0.0035529
alpha (deg) | Cl | Cd | Cm | Cl/Cd
-14 | -0.7351 | 0.0257 | -0.1611 | -28.6031
-13.5 | -0.7117 | 0.02344 | -0.1586 | -30.3626
-13 | -0.6924 | 0.02067 | -0.1554 | -33.4978
-12.5 | -0.6512 | 0.0198 | -0.1543 | -32.8889
-12 | -0.6057 | 0.01937 | -0.1536 | -31.27
-11.5 | -0.5679 | 0.0179 | -0.1521 | -31.7263
-11 | -0.527 | 0.01656 | -0.1509 | -31.8237
-10.5 | -0.482 | 0.01562 | -0.1501 | -30.8579
-10 | -0.4501 | 0.01257 | -0.1477 | -35.8075
-9.5 | -0.3998 | 0.012 | -0.1475 | -33.3167
-9 | -0.3465 | 0.01193 | -0.1477 | -29.0444
-8.5 | -0.2949 | 0.01147 | -0.1477 | -25.7105
-8 | -0.243 | 0.01093 | -0.1476 | -22.2324
-7.5 | -0.1907 | 0.01041 | -0.1477 | -18.3189
-7 | -0.1365 | 0.01031 | -0.1479 | -13.2396
-6.5 | -0.0903 | 0.00815 | -0.147 | -11.0798
-6 | -0.0375 | 0.00744 | -0.147 | -5.0403
-5.5 | 0.0171 | 0.00707 | -0.1473 | 2.4187
-5 | 0.0721 | 0.00678 | -0.1477 | 10.6342
-4.5 | 0.1275 | 0.00652 | -0.1481 | 19.5552
-4 | 0.1835 | 0.00618 | -0.1486 | 29.6926
-3.5 | 0.239 | 0.00575 | -0.149 | 41.5652
-3 | 0.2954 | 0.00557 | -0.1496 | 53.0341
-2.5 | 0.3518 | 0.00536 | -0.1502 | 65.6343
-2 | 0.4083 | 0.00523 | -0.1508 | 78.0688
-1.5 | 0.4654 | 0.0051 | -0.1515 | 91.2549
-1 | 0.5216 | 0.00468 | -0.1523 | 111.453
-0.5 | 0.5835 | 0.00365 | -0.155 | 159.863
0 | 0.6447 | 0.00329 | -0.1569 | 195.9574
0.5 | 0.701 | 0.00333 | -0.1573 | 210.5105
1 | 0.7561 | 0.00337 | -0.1573 | 224.362
1.5 | 0.8075 | 0.00354 | -0.1566 | 228.1073
2 | 0.841 | 0.00434 | -0.152 | 193.7788
2.5 | 0.8685 | 0.00554 | -0.1465 | 156.769
3 | 0.8992 | 0.00665 | -0.1417 | 135.218
3.5 | 0.9313 | 0.00771 | -0.1374 | 120.7912
4 | 0.9622 | 0.00871 | -0.1328 | 110.4707
4.5 | 0.9997 | 0.00953 | -0.1296 | 104.9003
5 | 1.0431 | 0.0101 | -0.1276 | 103.2772
5.5 | 1.0869 | 0.01059 | -0.1257 | 102.6346
6 | 1.1305 | 0.01112 | -0.1238 | 101.6637
6.5 | 1.1739 | 0.01167 | -0.1219 | 100.5913
7 | 1.2165 | 0.01224 | -0.12 | 99.3873
7.5 | 1.2577 | 0.01294 | -0.1177 | 97.1947
8 | 1.2994 | 0.01356 | -0.1157 | 95.826
8.5 | 1.3385 | 0.01437 | -0.1133 | 93.1454
9 | 1.3784 | 0.0151 | -0.1111 | 91.2848
9.5 | 1.4138 | 0.01615 | -0.1081 | 87.5418
10 | 1.4513 | 0.017 | -0.1056 | 85.3706
10.5 | 1.4863 | 0.01799 | -0.1027 | 82.6181
11 | 1.5156 | 0.0192 | -0.0988 | 78.9375
11.5 | 1.5319 | 0.02069 | -0.0924 | 74.0406
12 | 1.565 | 0.02216 | -0.0899 | 70.6227
12.5 | 1.5972 | 0.02364 | -0.0873 | 67.5635
13 | 1.6274 | 0.02527 | -0.0846 | 64.4005
13.5 | 1.6549 | 0.02712 | -0.0817 | 61.0214
14 | 1.6798 | 0.02916 | -0.0786 | 57.6063
14.5 | 1.702 | 0.03146 | -0.0755 | 54.1004
15 | 1.7208 | 0.03406 | -0.0722 | 50.5226
15.5 | 1.7358 | 0.03713 | -0.0689 | 46.7493
16 | 1.74 | 0.04134 | -0.065 | 42.09
16.5 | 1.7242 | 0.04796 | -0.0603 | 35.9508
17 | 1.6883 | 0.05754 | -0.0564 | 29.3413
17.5 | 1.6754 | 0.06517 | -0.0554 | 25.7081
18 | 1.6572 | 0.07433 | -0.0559 | 22.2952
18.5 | 1.6271 | 0.08647 | -0.0589 | 18.8169
19 | 1.5792 | 0.10346 | -0.0662 | 15.2639
19.5 | 1.4885 | 0.13278 | -0.0834 | 11.2103
20 | 1.4249 | 0.15904 | -0.1 | 8.9594

## 59. Re 3M Mach 0.10 (1)
BIGFOIL.COM POLAR EXPORT
NACA67-710
NACA67-710 |  |  |  | Cl Max: | 1.374 | at alpha= | 7 | deg
JavaFoil+Calcfoil stall+Eppler ext transition |  |  |  | L/D Max: | 267.348 | at alpha= | 2 | deg
Re: | 3000000 |  |  | Cd Min: | 0.0032 | at alpha= | -1.5 | deg
Mach: | 0.1 |  |  | Cl=0 at alpha= | -6.2411 | deg
|  |  |  | @ Cl=0.1, Cd= | 0.006286
|  |  |  | @ Cl=0.4, Cd= | 0.0050917
|  |  |  | @ Cl=0.6, Cd= | 0.0032178
alpha (deg) | Cl | Cd | Cm | Cl/Cd
-18 | -0.226 | 0.15087 | -0.059 | -1.497
-17.5 | -0.24 | 0.14246 | -0.059 | -1.682
-17 | -0.254 | 0.1354 | -0.06 | -1.873
-16.5 | -0.268 | 0.1276 | -0.06 | -2.098
-16 | -0.282 | 0.12117 | -0.061 | -2.324
-15.5 | -0.295 | 0.11547 | -0.061 | -2.555
-15 | -0.308 | 0.11008 | -0.061 | -2.794
-14.5 | -0.319 | 0.10526 | -0.061 | -3.031
-14 | -0.329 | 0.09888 | -0.061 | -3.326
-13.5 | -0.336 | 0.09473 | -0.061 | -3.55
-13 | -0.34 | 0.08969 | -0.062 | -3.787
-12.5 | -0.337 | 0.08428 | -0.062 | -4.002
-12 | -0.332 | 0.0792 | -0.061 | -4.187
-11.5 | -0.322 | 0.0749 | -0.062 | -4.304
-11 | -0.309 | 0.07022 | -0.062 | -4.405
-10.5 | -0.292 | 0.0662 | -0.063 | -4.416
-10 | -0.271 | 0.06195 | -0.065 | -4.38
-9.5 | -0.246 | 0.0584 | -0.066 | -4.215
-9 | -0.217 | 0.05398 | -0.067 | -4.023
-8.5 | -0.184 | 0.05052 | -0.069 | -3.651
-8 | -0.148 | 0.04746 | -0.072 | -3.127
-7.5 | -0.109 | 0.04451 | -0.074 | -2.456
-7 | -0.068 | 0.04075 | -0.082 | -1.663
-6.5 | -0.029 | 0.0067 | -0.149 | -4.33
-6 | 0.027 | 0.0065 | -0.15 | 4.186
-5.5 | 0.085 | 0.00633 | -0.151 | 13.406
-5 | 0.143 | 0.00616 | -0.152 | 23.288
-4.5 | 0.203 | 0.00515 | -0.153 | 39.375
-4 | 0.263 | 0.00532 | -0.154 | 49.321
-3.5 | 0.323 | 0.00522 | -0.155 | 61.805
-3 | 0.383 | 0.00512 | -0.156 | 74.724
-2.5 | 0.443 | 0.00502 | -0.157 | 88.313
-2 | 0.503 | 0.00464 | -0.158 | 108.455
-1.5 | 0.565 | 0.0032 | -0.159 | 176.467
-1 | 0.624 | 0.00323 | -0.16 | 192.894
-0.5 | 0.683 | 0.00326 | -0.16 | 209.563
0 | 0.743 | 0.00329 | -0.161 | 225.537
0.5 | 0.802 | 0.00335 | -0.162 | 239.18
1 | 0.858 | 0.00343 | -0.163 | 250.208
1.5 | 0.916 | 0.00354 | -0.164 | 259.063
2 | 0.973 | 0.00364 | -0.164 | 267.348
2.5 | 1.029 | 0.0042 | -0.165 | 244.808
3 | 1.083 | 0.00478 | -0.166 | 226.825
3.5 | 1.135 | 0.00897 | -0.166 | 126.487
4 | 1.183 | 0.00939 | -0.167 | 126.015
4.5 | 1.228 | 0.0098 | -0.168 | 125.402
5 | 1.269 | 0.00918 | -0.169 | 138.312
5.5 | 1.306 | 0.01286 | -0.169 | 101.487
6 | 1.336 | 0.01346 | -0.17 | 99.276
6.5 | 1.361 | 0.01413 | -0.17 | 96.342
7 | 1.374 | 0.01472 | -0.171 | 93.29
7.5 | 1.373 | 0.01548 | -0.172 | 88.674
8 | 1.362 | 0.01616 | -0.172 | 84.263
8.5 | 1.341 | 0.01696 | -0.173 | 79.065
9 | 1.31 | 0.01774 | -0.173 | 73.848
9.5 | 1.269 | 0.01883 | -0.173 | 67.433
10 | 1.008 | 0.06192 | -0.104 | 16.27
10.5 | 0.959 | 0.06824 | -0.095 | 14.048
11 | 0.91 | 0.07365 | -0.09 | 12.351
11.5 | 0.859 | 0.08181 | -0.084 | 10.503
12 | 0.809 | 0.08618 | -0.084 | 9.392

## 60. Re 3M Mach 0.10 (2)
BIGFOIL.COM POLAR EXPORT
NACA67-710
NACA67-710 |  |  |  | Cl Max: | 1.7134 | at alpha= | 15.5 | deg
XFOIL ncrit=9 |  |  |  | L/D Max: | 229.322 | at alpha= | 1.5 | deg
Re: | 3000000 |  |  | Cd Min: | 0.17991 | at alpha= | 20 | deg
Mach: | 0.1 |  |  | Cl=0 at alpha= | -5.6515 | deg
|  |  |  | @ Cl=0.1, Cd= | 0.0066945
|  |  |  | @ Cl=0.4, Cd= | 0.0052633
|  |  |  | @ Cl=0.6, Cd= | 0.0035958
alpha (deg) | Cl | Cd | Cm | Cl/Cd
-11 | -0.5175 | 0.01872 | -0.1542 | -27.6442
-10.5 | -0.478 | 0.01704 | -0.1527 | -28.0516
-10 | -0.4328 | 0.01601 | -0.1518 | -27.0331
-9.5 | -0.4022 | 0.01243 | -0.1492 | -32.3572
-9 | -0.3485 | 0.01234 | -0.1492 | -28.2415
-8.5 | -0.2964 | 0.01186 | -0.1491 | -24.9916
-8 | -0.2444 | 0.01127 | -0.1489 | -21.6859
-7.5 | -0.1922 | 0.01062 | -0.1488 | -18.0979
-7 | -0.1376 | 0.01052 | -0.149 | -13.0798
-6.5 | -0.0908 | 0.00837 | -0.1481 | -10.8483
-6 | -0.0382 | 0.00753 | -0.148 | -5.073
-5.5 | 0.0166 | 0.00712 | -0.1482 | 2.3315
-5 | 0.072 | 0.00683 | -0.1485 | 10.5417
-4.5 | 0.1278 | 0.00656 | -0.1489 | 19.4817
-4 | 0.1841 | 0.00623 | -0.1494 | 29.5506
-3.5 | 0.2398 | 0.00577 | -0.1498 | 41.5598
-3 | 0.2966 | 0.00558 | -0.1504 | 53.1541
-2.5 | 0.3533 | 0.00537 | -0.1509 | 65.7914
-2 | 0.4102 | 0.00524 | -0.1515 | 78.2824
-1.5 | 0.4676 | 0.00511 | -0.1523 | 91.5068
-1 | 0.5242 | 0.0047 | -0.153 | 111.5319
-0.5 | 0.5863 | 0.00368 | -0.1558 | 159.3207
0 | 0.6481 | 0.0033 | -0.1577 | 196.3939
0.5 | 0.7047 | 0.00334 | -0.158 | 210.988
1 | 0.7601 | 0.00338 | -0.1581 | 224.8817
1.5 | 0.8118 | 0.00354 | -0.1573 | 229.322
2 | 0.845 | 0.00435 | -0.1526 | 194.2529
2.5 | 0.8719 | 0.00556 | -0.1469 | 156.8165
3 | 0.9021 | 0.00668 | -0.142 | 135.0449
3.5 | 0.9328 | 0.00773 | -0.1372 | 120.6727
4 | 0.9636 | 0.00876 | -0.1325 | 110
4.5 | 1.0013 | 0.00959 | -0.1293 | 104.4108
5 | 1.0449 | 0.01016 | -0.1272 | 102.8445
5.5 | 1.089 | 0.01066 | -0.1253 | 102.1576
6 | 1.1329 | 0.01121 | -0.1233 | 101.0616
6.5 | 1.1762 | 0.01179 | -0.1213 | 99.7625
7 | 1.2194 | 0.01236 | -0.1194 | 98.657
7.5 | 1.2607 | 0.01307 | -0.117 | 96.4575
8 | 1.3026 | 0.01373 | -0.1149 | 94.8725
8.5 | 1.3421 | 0.01454 | -0.1124 | 92.304
9 | 1.3818 | 0.01535 | -0.11 | 90.0195
10 | 1.4549 | 0.01732 | -0.1043 | 84.0012
10.5 | 1.4895 | 0.01842 | -0.1011 | 80.8632
11 | 1.5176 | 0.01983 | -0.0969 | 76.5305
11.5 | 1.5334 | 0.0214 | -0.0904 | 71.6542
12 | 1.5677 | 0.02285 | -0.0879 | 68.6083
12.5 | 1.5991 | 0.02449 | -0.0851 | 65.296
13 | 1.6278 | 0.02633 | -0.082 | 61.823
13.5 | 1.6536 | 0.02842 | -0.0788 | 58.1844
14 | 1.6769 | 0.03073 | -0.0755 | 54.5688
14.5 | 1.6962 | 0.03341 | -0.072 | 50.7692
15 | 1.7102 | 0.03665 | -0.0683 | 46.663
15.5 | 1.7134 | 0.04107 | -0.064 | 41.719
16 | 1.7018 | 0.04728 | -0.0595 | 35.9941
16.5 | 1.6681 | 0.05655 | -0.0555 | 29.4978
17 | 1.6283 | 0.06783 | -0.0541 | 24.0056
17.5 | 1.5986 | 0.07924 | -0.0557 | 20.1742
18 | 1.5557 | 0.09451 | -0.0612 | 16.4607
18.5 | 1.5037 | 0.11401 | -0.0714 | 13.1892
19 | 1.4466 | 0.1374 | -0.086 | 10.5284
19.5 | 1.425 | 0.15309 | -0.0957 | 9.3083
20 | 1.3612 | 0.17991 | -0.1126 | 7.566

## 61. Re 3M Mach 0.25 (1)
BIGFOIL.COM POLAR EXPORT
NACA67-710
NACA67-710 |  |  |  | Cl Max: | 1.366 | at alpha= | 6.5 | deg
JavaFoil+Calcfoil stall+Eppler ext transition |  |  |  | L/D Max: | 268.52 | at alpha= | 2 | deg
Re: | 3000000 |  |  | Cd Min: | 0.00328 | at alpha= | -1 | deg
Mach: | 0.25 |  |  | Cl=0 at alpha= | -6.2456 | deg
|  |  |  | @ Cl=0.1, Cd= | 0.0063867
|  |  |  | @ Cl=0.4, Cd= | 0.0050937
|  |  |  | @ Cl=0.6, Cd= | 0.08769
alpha (deg) | Cl | Cd | Cm | Cl/Cd
-16 | -0.056 | 0.12329 | -0.065 | -0.454
-15.5 | -0.053 | 0.11836 | -0.065 | -0.449
-15 | -0.05 | 0.11033 | -0.065 | -0.456
-14.5 | -0.047 | 0.10858 | -0.065 | -0.437
-14 | -0.128 | 0.10207 | -0.065 | -1.256
-13.5 | -0.172 | 0.09625 | -0.065 | -1.79
-13 | -0.205 | 0.0909 | -0.065 | -2.255
-12.5 | -0.227 | 0.08583 | -0.065 | -2.646
-12 | -0.244 | 0.08047 | -0.066 | -3.027
-11.5 | -0.254 | 0.07647 | -0.065 | -3.321
-11 | -0.258 | 0.07216 | -0.065 | -3.575
-10.5 | -0.255 | 0.06764 | -0.065 | -3.774
-10 | -0.246 | 0.06334 | -0.066 | -3.883
-9.5 | -0.23 | 0.06081 | -0.065 | -3.781
-9 | -0.208 | 0.05567 | -0.067 | -3.731
-8.5 | -0.18 | 0.0519 | -0.066 | -3.461
-8 | -0.147 | 0.0487 | -0.068 | -3.01
-7.5 | -0.109 | 0.04586 | -0.069 | -2.378
-7 | -0.068 | 0.04203 | -0.079 | -1.622
-6.5 | -0.029 | 0.00676 | -0.153 | -4.347
-6 | 0.028 | 0.00662 | -0.154 | 4.187
-5.5 | 0.087 | 0.00643 | -0.155 | 13.456
-5 | 0.147 | 0.00623 | -0.156 | 23.528
-4.5 | 0.208 | 0.00607 | -0.157 | 34.195
-4 | 0.269 | 0.00589 | -0.158 | 45.659
-3.5 | 0.331 | 0.00523 | -0.159 | 63.279
-3 | 0.393 | 0.00514 | -0.16 | 76.476
-2.5 | 0.455 | 0.00473 | -0.161 | 96.129
-2 | 0.517 | 0.00464 | -0.162 | 111.374
-1.5 | 0.58 | 0.00458 | -0.163 | 126.553
-1 | 0.641 | 0.00328 | -0.164 | 195.688
-0.5 | 0.702 | 0.00331 | -0.165 | 212.323
0 | 0.763 | 0.00334 | -0.166 | 228.374
0.5 | 0.824 | 0.0034 | -0.166 | 242.402
1 | 0.882 | 0.00348 | -0.167 | 253.645
1.5 | 0.941 | 0.00357 | -0.168 | 263.435
2 | 0.999 | 0.00372 | -0.169 | 268.52
2.5 | 1.056 | 0.00433 | -0.17 | 243.943
3 | 1.112 | 0.00501 | -0.17 | 221.936
3.5 | 1.164 | 0.00925 | -0.171 | 125.864
4 | 1.212 | 0.00969 | -0.172 | 125.048
4.5 | 1.256 | 0.01225 | -0.172 | 102.541
5 | 1.294 | 0.01279 | -0.173 | 101.128
5.5 | 1.326 | 0.01343 | -0.174 | 98.712
6 | 1.35 | 0.01411 | -0.174 | 95.697
6.5 | 1.366 | 0.01488 | -0.175 | 91.766
7 | 1.363 | 0.01557 | -0.176 | 87.544
7.5 | 1.341 | 0.01647 | -0.176 | 81.401
8 | 1.301 | 0.01732 | -0.177 | 75.126
8.5 | 1.244 | 0.01825 | -0.177 | 68.175
9 | 0.954 | 0.05983 | -0.091 | 15.942
9.5 | 0.881 | 0.06439 | -0.087 | 13.678
10 | 0.797 | 0.07146 | -0.081 | 11.151
10.5 | 0.706 | 0.07663 | -0.083 | 9.219
11 | 0.608 | 0.08219 | -0.082 | 7.4
11.5 | 0.505 | 0.08769 | -0.082 | 5.754

## 62. Re 3M Mach 0.25 (2)
BIGFOIL.COM POLAR EXPORT
NACA67-710
NACA67-710 |  |  |  | Cl Max: | 1.5705 | at alpha= | 12.5 | deg
XFOIL ncrit=9 |  |  |  | L/D Max: | 233.24 | at alpha= | 1.5 | deg
Re: | 3000000 |  |  | Cd Min: | 0.22606 | at alpha= | -20 | deg
Mach: | 0.25 |  |  | Cl=0 at alpha= | -5.6293 | deg
|  |  |  | @ Cl=0.1, Cd= | 0.0069431
|  |  |  | @ Cl=0.4, Cd= | 0.0053563
|  |  |  | @ Cl=0.6, Cd= | 0.0038689
alpha (deg) | Cl | Cd | Cm | Cl/Cd
-20 | -0.4822 | 0.22606 | -0.0363 | -2.1331
-19.5 | -0.4586 | 0.21838 | -0.0423 | -2.1
-19 | -0.4357 | 0.21072 | -0.0481 | -2.0677
-18.5 | -0.4145 | 0.20319 | -0.0533 | -2.04
-18 | -0.3952 | 0.19604 | -0.0578 | -2.0159
-17.5 | -0.375 | 0.18855 | -0.0627 | -1.9889
-17 | -0.3548 | 0.18109 | -0.0676 | -1.9592
-16.5 | -0.3343 | 0.17338 | -0.0728 | -1.9281
-16 | -0.3159 | 0.16515 | -0.0781 | -1.9128
-15.5 | -0.2954 | 0.15949 | -0.0822 | -1.8522
-15 | -0.2768 | 0.15175 | -0.087 | -1.8241
-14.5 | -0.2552 | 0.14363 | -0.0923 | -1.7768
-14 | -0.2355 | 0.13589 | -0.0976 | -1.733
-13.5 | -0.0706 | 0.10579 | -0.1253 | -0.66736
-13 | -0.2 | 0.12076 | -0.107 | -1.6562
-12.5 | -0.1846 | 0.113 | -0.112 | -1.6336
-12 | -0.1733 | 0.10423 | -0.1169 | -1.6627
-11.5 | -0.1571 | 0.09468 | -0.1244 | -1.6593
-11 | -0.1342 | 0.08667 | -0.1322 | -1.5484
-10.5 | -0.1026 | 0.08144 | -0.1386 | -1.2598
-10 | -0.0863 | 0.07183 | -0.1478 | -1.2014
-9.5 | -0.088 | 0.06052 | -0.1568 | -1.4541
-9 | -0.0894 | 0.05268 | -0.1635 | -1.697
-8.5 | -0.1672 | 0.03705 | -0.166 | -4.5128
-8 | -0.2307 | 0.01689 | -0.1583 | -13.659
-7.5 | -0.1933 | 0.01329 | -0.1561 | -14.5448
-6.5 | -0.0879 | 0.01103 | -0.1548 | -7.9692
-6 | -0.0413 | 0.00826 | -0.1533 | -5
-5.5 | 0.0144 | 0.00753 | -0.1531 | 1.9124
-5 | 0.0714 | 0.00712 | -0.1531 | 10.0281
-4.5 | 0.1296 | 0.00676 | -0.1534 | 19.1716
-4 | 0.1872 | 0.00642 | -0.1537 | 29.1589
-3.5 | 0.2445 | 0.00587 | -0.1539 | 41.6525
-3 | 0.3031 | 0.00564 | -0.1544 | 53.7411
-2.5 | 0.3618 | 0.00544 | -0.1549 | 66.5074
-2 | 0.4211 | 0.00531 | -0.1557 | 79.3032
-1.5 | 0.4798 | 0.00517 | -0.1563 | 92.8046
-1 | 0.5381 | 0.00481 | -0.157 | 111.8711
-0.5 | 0.6019 | 0.00384 | -0.1597 | 156.7448
0 | 0.6665 | 0.00335 | -0.162 | 198.9552
0.5 | 0.725 | 0.0034 | -0.1624 | 213.2353
1 | 0.7818 | 0.00344 | -0.1623 | 227.2674
1.5 | 0.835 | 0.00358 | -0.1614 | 233.2402
2 | 0.8665 | 0.00442 | -0.1559 | 196.0407
2.5 | 0.8896 | 0.00568 | -0.1489 | 156.6197
3 | 0.9153 | 0.00678 | -0.1425 | 135
3.5 | 0.9406 | 0.00792 | -0.1362 | 118.7626
4 | 0.9716 | 0.00903 | -0.1311 | 107.5969
4.5 | 1.01 | 0.00994 | -0.1276 | 101.6097
5 | 1.0552 | 0.01053 | -0.1254 | 100.2089
5.5 | 1.101 | 0.01108 | -0.1232 | 99.3682
6 | 1.1461 | 0.0117 | -0.1209 | 97.9573
6.5 | 1.1904 | 0.01239 | -0.1185 | 96.0775
7 | 1.2343 | 0.01311 | -0.116 | 94.1495
7.5 | 1.2777 | 0.01388 | -0.1133 | 92.0533
8 | 1.3191 | 0.01483 | -0.1103 | 88.9481
8.5 | 1.3605 | 0.01572 | -0.1074 | 86.5458
9 | 1.3987 | 0.01696 | -0.1039 | 82.4705
9.5 | 1.4362 | 0.01817 | -0.1003 | 79.0424
10 | 1.4718 | 0.0196 | -0.0965 | 75.0918
10.5 | 1.5011 | 0.0216 | -0.0918 | 69.4954
11 | 1.5243 | 0.02397 | -0.0862 | 63.592
11.5 | 1.5376 | 0.026 | -0.0788 | 59.1385
12 | 1.5593 | 0.02915 | -0.074 | 53.4923
12.5 | 1.5705 | 0.03332 | -0.0685 | 47.1339
13 | 1.5678 | 0.03884 | -0.0624 | 40.3656
13.5 | 1.5493 | 0.04603 | -0.0564 | 33.6585
14 | 1.5174 | 0.05516 | -0.0517 | 27.5091
14.5 | 1.4764 | 0.0665 | -0.0499 | 22.2015
15 | 1.4322 | 0.08018 | -0.0523 | 17.8623
15.5 | 1.3895 | 0.0962 | -0.0594 | 14.4439
16 | 1.3487 | 0.11524 | -0.0712 | 11.7034
16.5 | 1.3039 | 0.13895 | -0.0863 | 9.384
17 | 1.2448 | 0.16508 | -0.1015 | 7.5406
17.5 | 1.1848 | 0.19372 | -0.1199 | 6.116

## 63. Re 3M Mach 0.50 (1)
BIGFOIL.COM POLAR EXPORT
NACA67-710
NACA67-710 |  |  |  | Cl Max: | 1.377 | at alpha= | 20 | deg
JavaFoil+Calcfoil stall+Eppler ext transition |  |  |  | L/D Max: | 277.546 | at alpha= | 1.5 | deg
Re: | 3000000 |  |  | Cd Min: | 0.00333 | at alpha= | -1 | deg
Mach: | 0.5 |  |  | Cl=0 at alpha= | -6.2556 | deg
|  |  |  | @ Cl=0.1, Cd= | 0.028091
|  |  |  | @ Cl=0.4, Cd= | 0.0056335
|  |  |  | @ Cl=0.6, Cd= | 0.005243
alpha (deg) | Cl | Cd | Cm | Cl/Cd
-20 | -0.743 | 0.16649 | -0.078 | -4.462
-19.5 | -0.717 | 0.16093 | -0.079 | -4.455
-19 | -0.689 | 0.15886 | -0.077 | -4.335
-18.5 | -0.662 | 0.1535 | -0.076 | -4.31
-18 | -0.635 | 0.14798 | -0.077 | -4.291
-17.5 | -0.608 | 0.14228 | -0.077 | -4.276
-17 | -0.582 | 0.13799 | -0.078 | -4.215
-16.5 | -0.555 | 0.13183 | -0.079 | -4.21
-16 | -0.528 | 0.12808 | -0.08 | -4.126
-15.5 | -0.5 | 0.12193 | -0.076 | -4.103
-15 | -0.473 | 0.1168 | -0.076 | -4.053
-14.5 | -0.447 | 0.11153 | -0.077 | -4.004
-14 | -0.42 | 0.10775 | -0.077 | -3.896
-13.5 | -0.393 | 0.10438 | -0.078 | -3.763
-13 | -0.366 | 0.10292 | -0.078 | -3.555
-12.5 | -0.339 | 0.10166 | -0.079 | -3.334
-12 | -0.311 | 0.09102 | -0.075 | -3.421
-11.5 | -0.284 | 0.08003 | -0.076 | -3.554
-11 | -0.258 | 0.07191 | -0.078 | -3.582
-10.5 | -0.231 | 0.06652 | -0.079 | -3.467
-10 | -0.204 | 0.06199 | -0.08 | -3.285
-9.5 | -0.177 | 0.06181 | -0.08 | -2.856
-9 | -0.149 | 0.06422 | -0.074 | -2.322
-8.5 | -0.122 | 0.05633 | -0.075 | -2.168
-8 | -0.095 | 0.05141 | -0.077 | -1.85
-7.5 | -0.068 | 0.04722 | -0.082 | -1.445
-7 | -0.041 | 0.04386 | -0.085 | -0.939
-6.5 | -0.022 | 0.04578 | -0.071 | -0.476
-6 | 0.023 | 0.04091 | -0.07 | 0.559
-5.5 | 0.074 | 0.03786 | -0.077 | 1.962
-5 | 0.158 | 0.0063 | -0.174 | 25.118
-4.5 | 0.227 | 0.00613 | -0.175 | 37.058
-4 | 0.297 | 0.00594 | -0.176 | 49.911
-3.5 | 0.367 | 0.00571 | -0.177 | 64.226
-3 | 0.436 | 0.00555 | -0.179 | 78.629
-2.5 | 0.506 | 0.00538 | -0.18 | 94.072
-2 | 0.576 | 0.00527 | -0.181 | 109.341
-1.5 | 0.647 | 0.00519 | -0.182 | 124.581
-1 | 0.716 | 0.00333 | -0.183 | 214.976
-0.5 | 0.785 | 0.00337 | -0.184 | 232.517
0 | 0.853 | 0.00343 | -0.185 | 248.415
0.5 | 0.921 | 0.00351 | -0.186 | 262.38
1 | 0.984 | 0.00365 | -0.187 | 269.712
1.5 | 1.05 | 0.00378 | -0.188 | 277.546
2 | 1.114 | 0.0041 | -0.189 | 271.765
2.5 | 1.175 | 0.00445 | -0.189 | 263.995
3 | 1.231 | 0.0122 | -0.19 | 100.879
3.5 | 1.284 | 0.01293 | -0.191 | 99.269
4 | 1.323 | 0.01375 | -0.191 | 96.213
4.5 | 1.345 | 0.01458 | -0.192 | 92.306
5 | 1.337 | 0.01569 | -0.193 | 85.247
5.5 | 1.259 | 0.01702 | -0.194 | 73.98
6 | 0.805 | 0.01797 | -0.194 | 44.793
6.5 | 0.678 | 0.05103 | -0.083 | 13.278
7 | 0.707 | 0.04884 | -0.101 | 14.486
7.5 | 0.731 | 0.05537 | -0.091 | 13.197
8 | 0.756 | 0.06862 | -0.087 | 11.012
8.5 | 0.783 | 0.0586 | -0.095 | 13.363
9 | 0.808 | 0.06693 | -0.093 | 12.073
9.5 | 0.833 | 0.07927 | -0.092 | 10.513
10 | 0.86 | 0.08142 | -0.096 | 10.56
10.5 | 0.885 | 0.08386 | -0.097 | 10.556
11 | 0.911 | 0.08846 | -0.097 | 10.294
11.5 | 0.938 | 0.09304 | -0.104 | 10.081
12 | 0.963 | 0.09623 | -0.104 | 10.009
12.5 | 0.988 | 0.10199 | -0.104 | 9.689
13 | 1.014 | 0.106 | -0.105 | 9.561
13.5 | 1.042 | 0.10991 | -0.112 | 9.476
14 | 1.066 | 0.11365 | -0.111 | 9.376
14.5 | 1.091 | 0.11686 | -0.112 | 9.334
15 | 1.116 | 0.12558 | -0.114 | 8.889
15.5 | 1.146 | 0.1289 | -0.121 | 8.887
16 | 1.168 | 0.1326 | -0.118 | 8.809
16.5 | 1.193 | 0.13337 | -0.12 | 8.948
17 | 1.219 | 0.14328 | -0.121 | 8.506
17.5 | 1.25 | 0.14559 | -0.129 | 8.587
18 | 1.27 | 0.15004 | -0.125 | 8.466
18.5 | 1.295 | 0.15156 | -0.126 | 8.544
19 | 1.32 | 0.15809 | -0.128 | 8.352
19.5 | 1.35 | 0.16272 | -0.133 | 8.296
20 | 1.377 | 0.17158 | -0.136 | 8.024

## 64. Re 3M Mach 0.50 (2)
BIGFOIL.COM POLAR EXPORT
NACA67-710
NACA67-710 |  |  |  | Cl Max: | 1.3664 | at alpha= | 8.5 | deg
XFOIL ncrit=9 |  |  |  | L/D Max: | 246.649 | at alpha= | 1.5 | deg
Re: | 3000000 |  |  | Cd Min: | 0.2047 | at alpha= | -18 | deg
Mach: | 0.5 |  |  | Cl=0 at alpha= | -9.6689 | deg
|  |  |  | @ Cl=0.1, Cd= | 0.011788
|  |  |  | @ Cl=0.4, Cd= | 0.0057896
|  |  |  | @ Cl=0.6, Cd= | 0.0048265
alpha (deg) | Cl | Cd | Cm | Cl/Cd
-18 | -0.3766 | 0.2047 | -0.0751 | -1.8398
-17.5 | -0.3516 | 0.19643 | -0.0809 | -1.79
-17 | -0.3274 | 0.18773 | -0.0868 | -1.744
-16.5 | -0.3004 | 0.17982 | -0.0932 | -1.6706
-16 | -0.2722 | 0.17184 | -0.1 | -1.584
-15.5 | -0.2471 | 0.1639 | -0.1053 | -1.5076
-15 | -0.2215 | 0.15605 | -0.1113 | -1.4194
-14 | -0.1753 | 0.13977 | -0.1222 | -1.2542
-13.5 | -0.1523 | 0.13186 | -0.1277 | -1.155
-13 | -0.1264 | 0.1244 | -0.1343 | -1.0161
-12.5 | -0.1066 | 0.11659 | -0.139 | -0.91432
-12 | -0.0867 | 0.10894 | -0.1442 | -0.79585
-11 | -0.0514 | 0.09378 | -0.1536 | -0.54809
-10.5 | -0.0253 | 0.08844 | -0.1583 | -0.28607
-10 | -0.01 | 0.08177 | -0.1619 | -0.12229
-9.5 | 0.0051 | 0.07464 | -0.1665 | 0.068328
-9 | 0.0151 | 0.06732 | -0.1704 | 0.2243
-8.5 | 0.0221 | 0.05992 | -0.1751 | 0.36883
-8 | 0.0375 | 0.05471 | -0.1785 | 0.68543
-7.5 | 0.04 | 0.04799 | -0.184 | 0.83351
-7 | 0.028 | 0.04134 | -0.1857 | 0.67731
-6.5 | 0.0293 | 0.03428 | -0.186 | 0.85473
-6 | 0.0378 | 0.02689 | -0.1838 | 1.4057
-5.5 | 0.0591 | 0.01988 | -0.1805 | 2.9728
-5 | 0.0863 | 0.01276 | -0.1764 | 6.7633
-4.5 | 0.1383 | 0.00907 | -0.1742 | 15.2481
-4 | 0.1997 | 0.00747 | -0.1729 | 26.7336
-3.5 | 0.2649 | 0.00679 | -0.1724 | 39.0133
-3 | 0.3308 | 0.00608 | -0.1724 | 54.4079
-2.5 | 0.3971 | 0.0058 | -0.1725 | 68.4655
-2 | 0.4638 | 0.00556 | -0.1729 | 83.4173
-1.5 | 0.5305 | 0.00541 | -0.1735 | 98.0591
0 | 0.7461 | 0.0036 | -0.1806 | 207.25
0.5 | 0.8128 | 0.00362 | -0.1809 | 224.5304
1 | 0.8766 | 0.0037 | -0.1804 | 236.9189
1.5 | 0.9348 | 0.00379 | -0.1786 | 246.6491
2 | 0.9563 | 0.00457 | -0.1688 | 209.256
2.5 | 0.9499 | 0.006 | -0.1535 | 158.3167
3 | 0.9604 | 0.00755 | -0.1426 | 127.2053
3.5 | 0.9797 | 0.00921 | -0.1339 | 106.3735
4 | 1.0088 | 0.01078 | -0.1271 | 93.5807
4.5 | 1.05 | 0.01204 | -0.1223 | 87.2093
5 | 1.1009 | 0.01291 | -0.119 | 85.275
5.5 | 1.1526 | 0.0138 | -0.1155 | 83.5217
6 | 1.2032 | 0.01482 | -0.1116 | 81.1876
6.5 | 1.2531 | 0.01601 | -0.1073 | 78.2698
7 | 1.299 | 0.01754 | -0.102 | 74.0593
7.5 | 1.3338 | 0.01998 | -0.0949 | 66.7568
8 | 1.3539 | 0.02443 | -0.0859 | 55.4196
8.5 | 1.3664 | 0.03244 | -0.0774 | 42.1208
9 | 1.3493 | 0.04097 | -0.0684 | 32.9339
9.5 | 1.3164 | 0.0502 | -0.0611 | 26.2231
10 | 1.2738 | 0.0612 | -0.0573 | 20.8137
10.5 | 1.2303 | 0.07399 | -0.0581 | 16.6279
11 | 1.1894 | 0.0889 | -0.0642 | 13.3791
11.5 | 1.1552 | 0.10662 | -0.0759 | 10.8347
12 | 1.1346 | 0.12652 | -0.0895 | 8.9678
12.5 | 1.1188 | 0.14346 | -0.1003 | 7.7987
13 | 1.1084 | 0.1591 | -0.1099 | 6.9667
13.5 | 1.1036 | 0.17356 | -0.1185 | 6.3586

## 65. Re 4M Mach 0.00 (1)
BIGFOIL.COM POLAR EXPORT
NACA67-710
NACA67-710 |  |  |  | Cl Max: | 1.377 | at alpha= | 7.5 | deg
JavaFoil+Calcfoil stall+Eppler ext transition |  |  |  | L/D Max: | 257.207 | at alpha= | 1 | deg
Re: | 4000000 |  |  | Cd Min: | 0.00306 | at alpha= | -1.5 | deg
Mach: | 0 |  |  | Cl=0 at alpha= | -6.2411 | deg
|  |  |  | @ Cl=0.1, Cd= | 0.0051465
|  |  |  | @ Cl=0.4, Cd= | 0.0048083
|  |  |  | @ Cl=0.6, Cd= | 0.0030729
alpha (deg) | Cl | Cd | Cm | Cl/Cd
-18 | -0.264 | 0.14327 | -0.06 | -1.846
-17.5 | -0.277 | 0.13839 | -0.06 | -1.999
-17 | -0.289 | 0.13094 | -0.06 | -2.205
-16.5 | -0.301 | 0.12433 | -0.061 | -2.42
-16 | -0.313 | 0.11797 | -0.061 | -2.649
-15.5 | -0.324 | 0.11426 | -0.061 | -2.831
-15 | -0.334 | 0.10765 | -0.061 | -3.098
-14.5 | -0.342 | 0.10159 | -0.062 | -3.369
-14 | -0.349 | 0.09684 | -0.062 | -3.606
-13.5 | -0.354 | 0.09176 | -0.062 | -3.857
-13 | -0.355 | 0.08761 | -0.063 | -4.047
-12.5 | -0.35 | 0.08192 | -0.063 | -4.268
-12 | -0.342 | 0.07804 | -0.063 | -4.378
-11.5 | -0.33 | 0.07257 | -0.064 | -4.552
-11 | -0.315 | 0.06847 | -0.065 | -4.607
-10.5 | -0.297 | 0.0642 | -0.066 | -4.625
-10 | -0.275 | 0.06048 | -0.068 | -4.54
-9.5 | -0.248 | 0.05667 | -0.07 | -4.383
-9 | -0.219 | 0.05264 | -0.072 | -4.152
-8.5 | -0.185 | 0.04926 | -0.074 | -3.762
-8 | -0.149 | 0.0458 | -0.078 | -3.252
-7.5 | -0.134 | 0.0068 | -0.146 | -19.703
-7 | -0.083 | 0.00657 | -0.148 | -12.637
-6.5 | -0.029 | 0.00637 | -0.149 | -4.547
-6 | 0.027 | 0.00619 | -0.15 | 4.388
-5.5 | 0.085 | 0.0051 | -0.151 | 16.581
-5 | 0.143 | 0.00528 | -0.152 | 27.079
-4.5 | 0.202 | 0.00511 | -0.153 | 39.538
-4 | 0.261 | 0.00501 | -0.154 | 52.207
-3.5 | 0.321 | 0.00491 | -0.154 | 65.371
-3 | 0.381 | 0.00484 | -0.155 | 78.761
-2.5 | 0.441 | 0.00474 | -0.156 | 93.105
-2 | 0.501 | 0.00472 | -0.157 | 106.218
-1.5 | 0.562 | 0.00306 | -0.158 | 183.475
-1 | 0.621 | 0.00308 | -0.159 | 201.587
-0.5 | 0.68 | 0.00309 | -0.16 | 220.167
0 | 0.739 | 0.00315 | -0.16 | 234.636
0.5 | 0.798 | 0.00324 | -0.161 | 246.542
1 | 0.854 | 0.00332 | -0.162 | 257.207
1.5 | 0.912 | 0.00368 | -0.163 | 247.983
2 | 0.968 | 0.00417 | -0.164 | 232.094
2.5 | 1.024 | 0.005 | -0.164 | 204.951
3 | 1.078 | 0.00598 | -0.165 | 180.126
3.5 | 1.13 | 0.0085 | -0.166 | 132.927
4 | 1.178 | 0.00888 | -0.166 | 132.76
4.5 | 1.224 | 0.00927 | -0.167 | 131.985
5 | 1.265 | 0.00962 | -0.168 | 131.477
5.5 | 1.302 | 0.01002 | -0.168 | 129.966
6 | 1.334 | 0.0127 | -0.169 | 105.023
6.5 | 1.36 | 0.01324 | -0.17 | 102.674
7 | 1.374 | 0.01388 | -0.17 | 99.012
7.5 | 1.377 | 0.01457 | -0.171 | 94.522
8 | 1.37 | 0.0152 | -0.171 | 90.109
8.5 | 1.353 | 0.01589 | -0.172 | 85.146
9 | 1.327 | 0.01666 | -0.172 | 79.657
9.5 | 1.293 | 0.01763 | -0.173 | 73.354
10 | 1.252 | 0.01861 | -0.173 | 67.249
10.5 | 1.009 | 0.05882 | -0.118 | 17.158
11 | 0.956 | 0.06706 | -0.108 | 14.25
11.5 | 0.9 | 0.07807 | -0.09 | 11.528
12 | 0.855 | 0.08368 | -0.088 | 10.214
12.5 | 0.811 | 0.08632 | -0.092 | 9.391

## 66. Re 4M Mach 0.00 (2)
BIGFOIL.COM POLAR EXPORT
NACA67-710
NACA67-710 |  |  |  | Cl Max: | 1.7995 | at alpha= | 17.5 | deg
XFOIL ncrit=9 |  |  |  | L/D Max: | 245 | at alpha= | 1 | deg
Re: | 4000000 |  |  | Cd Min: | 0.09489 | at alpha= | 20 | deg
Mach: | 0 |  |  | Cl=0 at alpha= | -5.6518 | deg
|  |  |  | @ Cl=0.1, Cd= | 0.0059838
|  |  |  | @ Cl=0.4, Cd= | 0.0048785
|  |  |  | @ Cl=0.6, Cd= | 0.0036212
alpha (deg) | Cl | Cd | Cm | Cl/Cd
-15 | -0.828 | 0.02453 | -0.1632 | -33.7546
-14.5 | -0.8168 | 0.02207 | -0.159 | -37.0095
-14 | -0.7957 | 0.01983 | -0.1558 | -40.1261
-13.5 | -0.7735 | 0.01733 | -0.1525 | -44.6336
-13 | -0.7401 | 0.01548 | -0.1504 | -47.8101
-12.5 | -0.697 | 0.01461 | -0.1493 | -47.707
-12 | -0.6488 | 0.01408 | -0.1489 | -46.0795
-11.5 | -0.6028 | 0.01328 | -0.1482 | -45.3916
-11 | -0.5549 | 0.01265 | -0.1476 | -43.8656
-10.5 | -0.5053 | 0.01205 | -0.1474 | -41.9336
-10 | -0.4549 | 0.01161 | -0.1471 | -39.1817
-9.5 | -0.4105 | 0.01004 | -0.1461 | -40.8865
-9 | -0.3576 | 0.00966 | -0.1462 | -37.0186
-8.5 | -0.3047 | 0.00931 | -0.1463 | -32.7282
-8 | -0.2516 | 0.00901 | -0.1464 | -27.9245
-7.5 | -0.1982 | 0.00853 | -0.1466 | -23.2356
-7 | -0.1442 | 0.00814 | -0.1469 | -17.715
-6.5 | -0.0906 | 0.00765 | -0.147 | -11.8431
-6 | -0.0367 | 0.00726 | -0.1472 | -5.0551
-5.5 | 0.016 | 0.00638 | -0.1472 | 2.5078
-5 | 0.0718 | 0.00612 | -0.1477 | 11.732
-4.5 | 0.1277 | 0.00585 | -0.1482 | 21.8291
-4 | 0.1837 | 0.00561 | -0.1487 | 32.7451
-3.5 | 0.2398 | 0.00537 | -0.1492 | 44.6555
-3 | 0.2967 | 0.00519 | -0.1499 | 57.1676
-2.5 | 0.3533 | 0.00501 | -0.1505 | 70.519
-2 | 0.4101 | 0.00485 | -0.1512 | 84.5567
-1.5 | 0.4661 | 0.00475 | -0.1516 | 98.1263
-1 | 0.5229 | 0.00448 | -0.1524 | 116.7188
-0.5 | 0.5821 | 0.00383 | -0.1541 | 151.9843
0 | 0.6464 | 0.00308 | -0.1572 | 209.8701
0.5 | 0.7043 | 0.00303 | -0.158 | 232.4422
1 | 0.7595 | 0.0031 | -0.1582 | 245
1.5 | 0.7954 | 0.00388 | -0.1541 | 205
2 | 0.8284 | 0.00491 | -0.1496 | 168.7169
2.5 | 0.8629 | 0.0059 | -0.1456 | 146.2542
3 | 0.898 | 0.00689 | -0.1419 | 130.3338
3.5 | 0.9355 | 0.00779 | -0.1386 | 120.0899
4 | 0.9731 | 0.00857 | -0.1354 | 113.5473
4.5 | 1.015 | 0.00916 | -0.133 | 110.8079
5 | 1.0591 | 0.00962 | -0.1311 | 110.0936
5.5 | 1.1043 | 0.01004 | -0.1294 | 109.99
6 | 1.148 | 0.01053 | -0.1275 | 109.0218
6.5 | 1.1914 | 0.01107 | -0.1256 | 107.6242
7 | 1.2342 | 0.01164 | -0.1236 | 106.0309
7.5 | 1.2769 | 0.01219 | -0.1217 | 104.7498
8 | 1.318 | 0.01289 | -0.1195 | 102.2498
8.5 | 1.3593 | 0.0135 | -0.1174 | 100.6889
9 | 1.3985 | 0.01432 | -0.115 | 97.6606
9.5 | 1.4375 | 0.01508 | -0.1126 | 95.3249
10 | 1.4754 | 0.01596 | -0.1102 | 92.4436
10.5 | 1.5083 | 0.0172 | -0.1069 | 87.6919
11 | 1.5442 | 0.01818 | -0.1042 | 84.9395
11.5 | 1.5777 | 0.01928 | -0.1013 | 81.8309
12 | 1.6079 | 0.02044 | -0.0977 | 78.6644
12.5 | 1.6284 | 0.02158 | -0.0924 | 75.4588
13 | 1.6597 | 0.02307 | -0.0897 | 71.9419
13.5 | 1.6889 | 0.02472 | -0.0868 | 68.3212
14 | 1.7156 | 0.02657 | -0.0838 | 64.5691
14.5 | 1.7366 | 0.02892 | -0.0802 | 60.0484
15 | 1.741 | 0.0329 | -0.0749 | 52.9179
15.5 | 1.7607 | 0.03537 | -0.0718 | 49.7795
16 | 1.776 | 0.03833 | -0.0687 | 46.3345
16.5 | 1.7882 | 0.04169 | -0.0656 | 42.8928
17 | 1.7977 | 0.04551 | -0.0629 | 39.5012
17.5 | 1.7995 | 0.05033 | -0.0601 | 35.754
18 | 1.797 | 0.056 | -0.058 | 32.0893
18.5 | 1.7885 | 0.06284 | -0.0567 | 28.4612
19 | 1.7723 | 0.07134 | -0.0567 | 24.843
19.5 | 1.7482 | 0.08188 | -0.0585 | 21.3508
20 | 1.7153 | 0.09489 | -0.0628 | 18.0767

## 67. Re 4M Mach 0.10 (1)
BIGFOIL.COM POLAR EXPORT
NACA67-710
NACA67-710 |  |  |  | Cl Max: | 1.374 | at alpha= | 7 | deg
JavaFoil+Calcfoil stall+Eppler ext transition |  |  |  | L/D Max: | 258.902 | at alpha= | 1 | deg
Re: | 4000000 |  |  | Cd Min: | 0.00305 | at alpha= | -1.5 | deg
Mach: | 0.1 |  |  | Cl=0 at alpha= | -6.2411 | deg
|  |  |  | @ Cl=0.1, Cd= | 0.0057944
|  |  |  | @ Cl=0.4, Cd= | 0.0048517
|  |  |  | @ Cl=0.6, Cd= | 0.0030619
alpha (deg) | Cl | Cd | Cm | Cl/Cd
-18 | -0.226 | 0.1473 | -0.06 | -1.534
-17.5 | -0.24 | 0.13899 | -0.061 | -1.725
-17 | -0.254 | 0.13368 | -0.061 | -1.898
-16.5 | -0.268 | 0.1257 | -0.062 | -2.131
-16 | -0.282 | 0.11975 | -0.062 | -2.353
-15.5 | -0.295 | 0.11361 | -0.062 | -2.598
-15 | -0.308 | 0.10829 | -0.062 | -2.842
-14.5 | -0.319 | 0.10215 | -0.062 | -3.125
-14 | -0.329 | 0.09716 | -0.063 | -3.386
-13.5 | -0.336 | 0.09327 | -0.063 | -3.608
-13 | -0.34 | 0.08756 | -0.063 | -3.881
-12.5 | -0.337 | 0.08272 | -0.063 | -4.079
-12 | -0.332 | 0.07852 | -0.064 | -4.226
-11.5 | -0.323 | 0.07353 | -0.064 | -4.387
-11 | -0.31 | 0.06919 | -0.065 | -4.475
-10.5 | -0.293 | 0.06501 | -0.066 | -4.5
-10 | -0.272 | 0.06082 | -0.068 | -4.466
-9.5 | -0.247 | 0.05716 | -0.069 | -4.313
-9 | -0.218 | 0.05301 | -0.072 | -4.104
-8.5 | -0.185 | 0.04935 | -0.074 | -3.747
-8 | -0.149 | 0.04594 | -0.078 | -3.242
-7.5 | -0.11 | 0.04134 | -0.087 | -2.669
-7 | -0.083 | 0.00658 | -0.148 | -12.647
-6.5 | -0.029 | 0.00639 | -0.149 | -4.547
-6 | 0.027 | 0.0062 | -0.15 | 4.396
-5.5 | 0.085 | 0.00598 | -0.151 | 14.198
-5 | 0.144 | 0.00525 | -0.152 | 27.315
-4.5 | 0.203 | 0.00515 | -0.153 | 39.394
-4 | 0.263 | 0.00505 | -0.154 | 52.037
-3.5 | 0.323 | 0.00496 | -0.155 | 65.073
-3 | 0.383 | 0.00488 | -0.156 | 78.493
-2.5 | 0.443 | 0.00478 | -0.157 | 92.744
-2 | 0.503 | 0.0047 | -0.158 | 107.055
-1.5 | 0.565 | 0.00305 | -0.159 | 184.92
-1 | 0.624 | 0.00307 | -0.16 | 203.107
-0.5 | 0.683 | 0.00309 | -0.16 | 221.265
0 | 0.743 | 0.00314 | -0.161 | 236.326
0.5 | 0.802 | 0.00324 | -0.162 | 247.545
1 | 0.858 | 0.00332 | -0.163 | 258.902
1.5 | 0.916 | 0.00368 | -0.164 | 248.689
2 | 0.973 | 0.00418 | -0.164 | 232.935
2.5 | 1.029 | 0.00503 | -0.165 | 204.61
3 | 1.083 | 0.00604 | -0.166 | 179.466
3.5 | 1.135 | 0.00856 | -0.167 | 132.559
4 | 1.184 | 0.00892 | -0.167 | 132.645
4.5 | 1.229 | 0.00931 | -0.168 | 132.056
5 | 1.27 | 0.00966 | -0.169 | 131.443
5.5 | 1.306 | 0.01009 | -0.169 | 129.482
6 | 1.337 | 0.01281 | -0.17 | 104.331
6.5 | 1.362 | 0.01342 | -0.17 | 101.45
7 | 1.374 | 0.014 | -0.171 | 98.139
7.5 | 1.374 | 0.01472 | -0.172 | 93.345
8 | 1.363 | 0.01539 | -0.172 | 88.599
8.5 | 1.342 | 0.01609 | -0.173 | 83.413
9 | 1.312 | 0.01688 | -0.173 | 77.7
9.5 | 1.271 | 0.01794 | -0.173 | 70.887
10 | 1.222 | 0.01894 | -0.173 | 64.528
10.5 | 1.162 | 0.02043 | -0.173 | 56.852
11 | 0.913 | 0.07166 | -0.097 | 12.743
11.5 | 0.86 | 0.07928 | -0.088 | 10.853
12 | 0.811 | 0.08449 | -0.088 | 9.592

## 68. Re 4M Mach 0.10 (2)
BIGFOIL.COM POLAR EXPORT
NACA67-710
NACA67-710 |  |  |  | Cl Max: | 1.7645 | at alpha= | 16.5 | deg
XFOIL ncrit=9 |  |  |  | L/D Max: | 245.498 | at alpha= | 1 | deg
Re: | 4000000 |  |  | Cd Min: | 0.12938 | at alpha= | 20 | deg
Mach: | 0.1 |  |  | Cl=0 at alpha= | -5.6465 | deg
|  |  |  | @ Cl=0.1, Cd= | 0.0060088
|  |  |  | @ Cl=0.4, Cd= | 0.0048936
|  |  |  | @ Cl=0.6, Cd= | 0.0036726
alpha (deg) | Cl | Cd | Cm | Cl/Cd
-13.5 | -0.6515 | 0.03104 | -0.1658 | -20.989
-13 | -0.7139 | 0.01945 | -0.1567 | -36.7044
-12.5 | -0.6966 | 0.01584 | -0.1527 | -43.9773
-12 | -0.6494 | 0.01513 | -0.1519 | -42.9213
-11.5 | -0.6036 | 0.01424 | -0.1509 | -42.3876
-11 | -0.5571 | 0.01336 | -0.15 | -41.6991
-10.5 | -0.5082 | 0.01259 | -0.1494 | -40.3654
-10 | -0.4582 | 0.01202 | -0.1489 | -38.1198
-9.5 | -0.4101 | 0.01095 | -0.1482 | -37.4521
-9 | -0.3608 | 0.00989 | -0.1477 | -36.4813
-8.5 | -0.3073 | 0.00955 | -0.1477 | -32.178
-8 | -0.2535 | 0.00924 | -0.1477 | -27.4351
-7.5 | -0.1998 | 0.00872 | -0.1478 | -22.9128
-7 | -0.1454 | 0.00831 | -0.1479 | -17.497
-6.5 | -0.0917 | 0.00777 | -0.148 | -11.8018
-6 | -0.0374 | 0.00734 | -0.1481 | -5.0954
-5.5 | 0.0155 | 0.00641 | -0.148 | 2.4181
-5 | 0.0716 | 0.00615 | -0.1485 | 11.6423
-4.5 | 0.1279 | 0.00587 | -0.149 | 21.7888
-4 | 0.1843 | 0.00563 | -0.1495 | 32.7353
-3.5 | 0.2407 | 0.0054 | -0.15 | 44.5741
-3 | 0.2979 | 0.0052 | -0.1506 | 57.2885
-2.5 | 0.3549 | 0.00502 | -0.1513 | 70.6972
-2 | 0.412 | 0.00486 | -0.1519 | 84.7737
-1.5 | 0.4683 | 0.00475 | -0.1523 | 98.5895
-1 | 0.5255 | 0.0045 | -0.1531 | 116.7778
-0.5 | 0.5849 | 0.00385 | -0.1548 | 151.9221
0 | 0.6496 | 0.00309 | -0.1579 | 210.2265
0.5 | 0.708 | 0.00303 | -0.1588 | 233.6634
1 | 0.7635 | 0.00311 | -0.1589 | 245.4984
1.5 | 0.7996 | 0.00387 | -0.1548 | 206.615
2 | 0.8321 | 0.00492 | -0.1502 | 169.126
2.5 | 0.8661 | 0.00593 | -0.146 | 146.054
3 | 0.9009 | 0.00692 | -0.1421 | 130.1879
3.5 | 0.9377 | 0.00782 | -0.1386 | 119.9105
4 | 0.9743 | 0.00861 | -0.1351 | 113.1591
4.5 | 1.0164 | 0.00921 | -0.1326 | 110.3583
5 | 1.0609 | 0.00968 | -0.1307 | 109.5971
5.5 | 1.1064 | 0.01011 | -0.129 | 109.4362
6 | 1.1504 | 0.01061 | -0.127 | 108.426
6.5 | 1.1944 | 0.01115 | -0.1251 | 107.1211
7 | 1.2367 | 0.01176 | -0.1229 | 105.1616
7.5 | 1.2803 | 0.01232 | -0.121 | 103.9205
8 | 1.3214 | 0.01303 | -0.1187 | 101.4121
8.5 | 1.363 | 0.01368 | -0.1165 | 99.6345
9 | 1.4019 | 0.01456 | -0.1139 | 96.2843
9.5 | 1.4414 | 0.01533 | -0.1115 | 94.0248
10 | 1.479 | 0.0163 | -0.1088 | 90.7362
10.5 | 1.5125 | 0.01756 | -0.1054 | 86.1333
11 | 1.5481 | 0.01861 | -0.1026 | 83.1865
11.5 | 1.5816 | 0.01981 | -0.0994 | 79.8385
12 | 1.6109 | 0.02109 | -0.0956 | 76.3822
12.5 | 1.6314 | 0.02233 | -0.0901 | 73.0587
13 | 1.662 | 0.02396 | -0.0872 | 69.3656
13.5 | 1.6897 | 0.02583 | -0.084 | 65.4162
14 | 1.712 | 0.02819 | -0.0802 | 60.7308
14.5 | 1.7165 | 0.03229 | -0.0747 | 53.1589
15 | 1.7336 | 0.03512 | -0.0711 | 49.3622
15.5 | 1.7491 | 0.03816 | -0.0677 | 45.836
16 | 1.7588 | 0.04186 | -0.0643 | 42.0162
16.5 | 1.7645 | 0.0462 | -0.0611 | 38.1926
17 | 1.7632 | 0.05152 | -0.0582 | 34.2236
17.5 | 1.7532 | 0.0583 | -0.0559 | 30.072
18 | 1.7353 | 0.06672 | -0.055 | 26.0087
18.5 | 1.7126 | 0.07673 | -0.0559 | 22.3198
19 | 1.6772 | 0.08989 | -0.0597 | 18.6584
19.5 | 1.6291 | 0.10702 | -0.0674 | 15.2224
20 | 1.5659 | 0.12938 | -0.0806 | 12.1031

## 69. Re 4M Mach 0.25 (1)
BIGFOIL.COM POLAR EXPORT
NACA67-710
NACA67-710 |  |  |  | Cl Max: | 1.367 | at alpha= | 6.5 | deg
JavaFoil+Calcfoil stall+Eppler ext transition |  |  |  | L/D Max: | 261.478 | at alpha= | 1 | deg
Re: | 4000000 |  |  | Cd Min: | 0.00311 | at alpha= | -1 | deg
Mach: | 0.25 |  |  | Cl=0 at alpha= | -6.2456 | deg
|  |  |  | @ Cl=0.1, Cd= | 0.0060553
|  |  |  | @ Cl=0.4, Cd= | 0.0048687
|  |  |  | @ Cl=0.6, Cd= | 0.08577
alpha (deg) | Cl | Cd | Cm | Cl/Cd
-16 | -0.056 | 0.12151 | -0.065 | -0.461
-15.5 | -0.053 | 0.11631 | -0.066 | -0.457
-15 | -0.05 | 0.10824 | -0.066 | -0.465
-14.5 | -0.047 | 0.10625 | -0.065 | -0.446
-14 | -0.128 | 0.10014 | -0.066 | -1.281
-13.5 | -0.172 | 0.0942 | -0.066 | -1.83
-13 | -0.205 | 0.08829 | -0.066 | -2.323
-12.5 | -0.227 | 0.08442 | -0.066 | -2.691
-12 | -0.244 | 0.07916 | -0.067 | -3.079
-11.5 | -0.254 | 0.07471 | -0.067 | -3.401
-11 | -0.258 | 0.07084 | -0.067 | -3.643
-10.5 | -0.255 | 0.06701 | -0.067 | -3.812
-10 | -0.246 | 0.06256 | -0.068 | -3.934
-9.5 | -0.23 | 0.05945 | -0.067 | -3.869
-9 | -0.208 | 0.05472 | -0.069 | -3.8
-8.5 | -0.18 | 0.05107 | -0.07 | -3.523
-8 | -0.147 | 0.04753 | -0.074 | -3.091
-7.5 | -0.109 | 0.04483 | -0.075 | -2.439
-7 | -0.083 | 0.00673 | -0.152 | -12.405
-6.5 | -0.029 | 0.0065 | -0.153 | -4.526
-6 | 0.028 | 0.0063 | -0.154 | 4.406
-5.5 | 0.087 | 0.00609 | -0.156 | 14.225
-5 | 0.147 | 0.00593 | -0.157 | 24.764
-4.5 | 0.208 | 0.00575 | -0.158 | 36.11
-4 | 0.269 | 0.00505 | -0.159 | 53.314
-3.5 | 0.331 | 0.00497 | -0.159 | 66.68
-3 | 0.393 | 0.00488 | -0.16 | 80.538
-2.5 | 0.455 | 0.00478 | -0.161 | 95.134
-2 | 0.517 | 0.00441 | -0.162 | 117.211
-1.5 | 0.58 | 0.00441 | -0.163 | 131.541
-1 | 0.641 | 0.00311 | -0.164 | 206.498
-0.5 | 0.702 | 0.00312 | -0.165 | 224.774
0 | 0.763 | 0.00319 | -0.166 | 239.217
0.5 | 0.824 | 0.00328 | -0.166 | 251.144
1 | 0.882 | 0.00337 | -0.167 | 261.478
1.5 | 0.941 | 0.00384 | -0.168 | 245.121
2 | 0.999 | 0.00429 | -0.169 | 233.049
2.5 | 1.056 | 0.00521 | -0.17 | 202.8
3 | 1.111 | 0.00572 | -0.17 | 194.475
3.5 | 1.164 | 0.00882 | -0.171 | 131.976
4 | 1.212 | 0.0092 | -0.172 | 131.757
4.5 | 1.256 | 0.00965 | -0.173 | 130.161
5 | 1.295 | 0.01218 | -0.173 | 106.315
5.5 | 1.326 | 0.01278 | -0.174 | 103.791
6 | 1.351 | 0.01343 | -0.174 | 100.615
6.5 | 1.367 | 0.01416 | -0.175 | 96.5
7 | 1.364 | 0.01481 | -0.176 | 92.145
7.5 | 1.342 | 0.01565 | -0.176 | 85.742
8 | 1.302 | 0.01645 | -0.177 | 79.149
8.5 | 1.245 | 0.01738 | -0.177 | 71.651
9 | 0.964 | 0.0555 | -0.108 | 17.375
9.5 | 0.886 | 0.06124 | -0.099 | 14.469
10 | 0.799 | 0.06879 | -0.087 | 11.609
10.5 | 0.707 | 0.07398 | -0.087 | 9.56
11 | 0.609 | 0.07886 | -0.086 | 7.721
11.5 | 0.505 | 0.08577 | -0.085 | 5.888

## 70. Re 4M Mach 0.25 (2)
BIGFOIL.COM POLAR EXPORT
NACA67-710
NACA67-710 |  |  |  | Cl Max: | 1.6312 | at alpha= | 13 | deg
XFOIL ncrit=9 |  |  |  | L/D Max: | 250.191 | at alpha= | 1 | deg
Re: | 4000000 |  |  | Cd Min: | 0.19066 | at alpha= | 18 | deg
Mach: | 0.25 |  |  | Cl=0 at alpha= | -5.6206 | deg
|  |  |  | @ Cl=0.1, Cd= | 0.0061839
|  |  |  | @ Cl=0.4, Cd= | 0.0049689
|  |  |  | @ Cl=0.6, Cd= | 0.003974
alpha (deg) | Cl | Cd | Cm | Cl/Cd
-11 | -0.1596 | 0.08357 | -0.1305 | -1.9098
-10.5 | -0.1293 | 0.0763 | -0.1396 | -1.6946
-10 | -0.1089 | 0.06764 | -0.1491 | -1.61
-9.5 | -0.116 | 0.05579 | -0.1598 | -2.0792
-8.5 | -0.3179 | 0.01164 | -0.1557 | -27.311
-8 | -0.2622 | 0.01101 | -0.1551 | -23.8147
-7.5 | -0.2063 | 0.01036 | -0.1547 | -19.9131
-7 | -0.1508 | 0.00969 | -0.1543 | -15.5624
-6.5 | -0.097 | 0.00868 | -0.1536 | -11.1751
-6 | -0.0409 | 0.00794 | -0.1534 | -5.1511
-5.5 | 0.013 | 0.00676 | -0.1529 | 1.9231
-5 | 0.0707 | 0.00634 | -0.1531 | 11.1514
-4.5 | 0.1289 | 0.00603 | -0.1533 | 21.3765
-4 | 0.1869 | 0.00574 | -0.1536 | 32.561
-3.5 | 0.2458 | 0.00554 | -0.1542 | 44.3682
-3 | 0.3047 | 0.00524 | -0.1547 | 58.1489
-2.5 | 0.3636 | 0.00508 | -0.1553 | 71.5748
-2 | 0.4226 | 0.0049 | -0.156 | 86.2449
-1.5 | 0.4808 | 0.0048 | -0.1564 | 100.1667
-1 | 0.5396 | 0.00457 | -0.1572 | 118.0744
-0.5 | 0.6004 | 0.00397 | -0.1588 | 151.2343
0 | 0.6676 | 0.00316 | -0.1621 | 211.2658
0.5 | 0.7284 | 0.00307 | -0.1631 | 237.2638
1 | 0.7856 | 0.00314 | -0.1632 | 250.1911
1.5 | 0.8222 | 0.00387 | -0.1587 | 212.4548
2 | 0.852 | 0.00497 | -0.1531 | 171.4286
2.5 | 0.8829 | 0.00604 | -0.1478 | 146.1755
3 | 0.913 | 0.00704 | -0.1424 | 129.6875
3.5 | 0.9458 | 0.00795 | -0.1376 | 118.9686
4 | 0.9818 | 0.00889 | -0.1335 | 110.4387
4.5 | 1.0252 | 0.00952 | -0.1308 | 107.6891
5 | 1.0714 | 0.01003 | -0.1287 | 106.8195
5.5 | 1.1179 | 0.01053 | -0.1267 | 106.1633
6 | 1.1634 | 0.01111 | -0.1244 | 104.7165
6.5 | 1.2091 | 0.01171 | -0.1222 | 103.2536
7 | 1.2533 | 0.01239 | -0.1196 | 101.1542
7.5 | 1.2974 | 0.01313 | -0.1171 | 98.8119
8 | 1.3404 | 0.0139 | -0.1143 | 96.4317
8.5 | 1.3816 | 0.01488 | -0.1112 | 92.8495
9 | 1.4225 | 0.01584 | -0.1081 | 89.8043
9.5 | 1.4609 | 0.01706 | -0.1046 | 85.6331
10 | 1.4953 | 0.01864 | -0.1005 | 80.22
10.5 | 1.5309 | 0.02013 | -0.0967 | 76.0507
11 | 1.5635 | 0.0219 | -0.0924 | 71.3927
11.5 | 1.5921 | 0.02403 | -0.0878 | 66.2547
12 | 1.6149 | 0.02652 | -0.0825 | 60.8937
12.5 | 1.6217 | 0.0292 | -0.0746 | 55.5377
13 | 1.6312 | 0.03343 | -0.0689 | 48.7945
13.5 | 1.6246 | 0.03921 | -0.0625 | 41.4333
14 | 1.6021 | 0.04677 | -0.0564 | 34.2549
14.5 | 1.5651 | 0.05651 | -0.0519 | 27.696
15 | 1.5244 | 0.06793 | -0.0505 | 22.4407
15.5 | 1.4753 | 0.08255 | -0.0536 | 17.8716
16 | 1.4351 | 0.09828 | -0.0608 | 14.6022
16.5 | 1.3942 | 0.11715 | -0.0725 | 11.901
17 | 1.3494 | 0.14009 | -0.0874 | 9.6324
17.5 | 1.2952 | 0.16438 | -0.1017 | 7.8793
18 | 1.2386 | 0.19066 | -0.1191 | 6.4964

## 71. Re 4M Mach 0.50 (1)
BIGFOIL.COM POLAR EXPORT
NACA67-710
NACA67-710 |  |  |  | Cl Max: | 1.381 | at alpha= | 20 | deg
JavaFoil+Calcfoil stall+Eppler ext transition |  |  |  | L/D Max: | 272.683 | at alpha= | 1 | deg
Re: | 4000000 |  |  | Cd Min: | 0.00314 | at alpha= | -1 | deg
Mach: | 0.5 |  |  | Cl=0 at alpha= | -6.2556 | deg
|  |  |  | @ Cl=0.1, Cd= | 0.027374
|  |  |  | @ Cl=0.4, Cd= | 0.005364
|  |  |  | @ Cl=0.6, Cd= | 0.0049731
alpha (deg) | Cl | Cd | Cm | Cl/Cd
-20 | -0.743 | 0.16326 | -0.079 | -4.553
-19.5 | -0.717 | 0.15838 | -0.08 | -4.528
-19 | -0.689 | 0.15362 | -0.078 | -4.488
-18.5 | -0.662 | 0.14703 | -0.076 | -4.501
-18 | -0.635 | 0.14403 | -0.077 | -4.41
-17.5 | -0.609 | 0.13823 | -0.078 | -4.403
-17 | -0.582 | 0.13396 | -0.078 | -4.344
-16.5 | -0.555 | 0.1288 | -0.079 | -4.311
-16 | -0.529 | 0.12615 | -0.08 | -4.19
-15.5 | -0.501 | 0.11842 | -0.077 | -4.228
-15 | -0.474 | 0.10826 | -0.078 | -4.377
-14.5 | -0.447 | 0.09937 | -0.079 | -4.499
-14 | -0.42 | 0.09331 | -0.08 | -4.504
-13.5 | -0.393 | 0.08669 | -0.08 | -4.537
-13 | -0.366 | 0.08216 | -0.081 | -4.46
-12.5 | -0.339 | 0.07744 | -0.082 | -4.383
-12 | -0.312 | 0.08808 | -0.076 | -3.537
-11.5 | -0.285 | 0.07889 | -0.078 | -3.608
-11 | -0.258 | 0.07018 | -0.079 | -3.673
-10.5 | -0.231 | 0.06519 | -0.081 | -3.54
-10 | -0.204 | 0.06021 | -0.082 | -3.384
-9.5 | -0.177 | 0.06046 | -0.081 | -2.921
-9 | -0.149 | 0.06225 | -0.075 | -2.396
-8.5 | -0.122 | 0.05531 | -0.077 | -2.209
-8 | -0.095 | 0.05029 | -0.079 | -1.893
-7.5 | -0.068 | 0.04663 | -0.084 | -1.464
-7 | -0.041 | 0.04317 | -0.087 | -0.955
-6.5 | -0.022 | 0.04253 | -0.076 | -0.513
-6 | 0.023 | 0.0404 | -0.071 | 0.567
-5.5 | 0.074 | 0.03683 | -0.086 | 2.022
-5 | 0.158 | 0.00628 | -0.174 | 25.22
-4.5 | 0.227 | 0.00582 | -0.175 | 39.024
-4 | 0.297 | 0.0056 | -0.176 | 52.985
-3.5 | 0.367 | 0.00543 | -0.178 | 67.614
-3 | 0.437 | 0.00529 | -0.179 | 82.539
-2.5 | 0.507 | 0.0051 | -0.18 | 99.296
-2 | 0.576 | 0.00499 | -0.181 | 115.434
-1.5 | 0.647 | 0.00494 | -0.182 | 131.074
-1 | 0.717 | 0.00314 | -0.183 | 228.452
-0.5 | 0.785 | 0.0032 | -0.184 | 245.397
0 | 0.853 | 0.0033 | -0.185 | 258.276
0.5 | 0.921 | 0.00348 | -0.186 | 264.758
1 | 0.985 | 0.00361 | -0.187 | 272.683
1.5 | 1.05 | 0.00427 | -0.188 | 246.173
2 | 1.114 | 0.00441 | -0.189 | 252.598
2.5 | 1.175 | 0.00569 | -0.189 | 206.433
3 | 1.231 | 0.01166 | -0.19 | 105.576
3.5 | 1.284 | 0.01231 | -0.191 | 104.317
4 | 1.324 | 0.01314 | -0.192 | 100.789
4.5 | 1.346 | 0.01392 | -0.192 | 96.756
5 | 1.338 | 0.01493 | -0.193 | 89.645
5.5 | 1.26 | 0.0162 | -0.194 | 77.792
6 | 0.806 | 0.01715 | -0.194 | 46.975
6.5 | 0.678 | 0.04906 | -0.086 | 13.824
7 | 0.868 | 0.01868 | -0.195 | 46.469
7.5 | 0.732 | 0.05439 | -0.095 | 13.45
8 | 0.756 | 0.06624 | -0.088 | 11.411
8.5 | 0.794 | 0.05414 | -0.121 | 14.668
9 | 0.809 | 0.06369 | -0.097 | 12.703
9.5 | 0.834 | 0.0758 | -0.095 | 11.003
10 | 0.861 | 0.06721 | -0.101 | 12.812
10.5 | 0.886 | 0.07361 | -0.1 | 12.039
11 | 0.911 | 0.08146 | -0.1 | 11.189
11.5 | 0.939 | 0.08969 | -0.105 | 10.465
12 | 0.964 | 0.0928 | -0.105 | 10.383
12.5 | 0.989 | 0.0975 | -0.105 | 10.139
13 | 1.014 | 0.10269 | -0.107 | 9.876
13.5 | 1.043 | 0.10544 | -0.114 | 9.888
14 | 1.066 | 0.10792 | -0.112 | 9.878
14.5 | 1.091 | 0.11388 | -0.113 | 9.584
15 | 1.118 | 0.12037 | -0.116 | 9.285
15.5 | 1.148 | 0.12577 | -0.124 | 9.13
16 | 1.169 | 0.1264 | -0.119 | 9.247
16.5 | 1.194 | 0.12858 | -0.121 | 9.285
17 | 1.222 | 0.13668 | -0.125 | 8.94
17.5 | 1.254 | 0.13833 | -0.133 | 9.067
18 | 1.271 | 0.14309 | -0.126 | 8.88
18.5 | 1.296 | 0.1488 | -0.127 | 8.708
19 | 1.323 | 0.15193 | -0.131 | 8.71
19.5 | 1.358 | 0.15244 | -0.14 | 8.911
20 | 1.381 | 0.16463 | -0.139 | 8.387

## 72. Re 4M Mach 0.50 (2)
BIGFOIL.COM POLAR EXPORT
NACA67-710
NACA67-710 |  |  |  | Cl Max: | 1.3901 | at alpha= | 8.5 | deg
XFOIL ncrit=9 |  |  |  | L/D Max: | 265.602 | at alpha= | 1 | deg
Re: | 4000000 |  |  | Cd Min: | 0.23729 | at alpha= | -20 | deg
Mach: | 0.5 |  |  | Cl=0 at alpha= | -9.2707 | deg
|  |  |  | @ Cl=0.1, Cd= | 0.0088078
|  |  |  | @ Cl=0.4, Cd= | 0.0053079
|  |  |  | @ Cl=0.6, Cd= | 0.0045461
alpha (deg) | Cl | Cd | Cm | Cl/Cd
-20 | -0.4786 | 0.23729 | -0.0514 | -2.0169
-19.5 | -0.4525 | 0.2295 | -0.0576 | -1.9717
-19 | -0.425 | 0.22084 | -0.064 | -1.9245
-18.5 | -0.3972 | 0.21224 | -0.0708 | -1.8715
-18 | -0.3711 | 0.20402 | -0.0769 | -1.8189
-17.5 | -0.3447 | 0.19557 | -0.0832 | -1.7625
-17 | -0.3168 | 0.18703 | -0.0899 | -1.6938
-16.5 | -0.2907 | 0.17869 | -0.0961 | -1.6268
-16 | -0.2663 | 0.17064 | -0.1017 | -1.5606
-15 | -0.2216 | 0.15459 | -0.1122 | -1.4335
-14.5 | -0.1962 | 0.14755 | -0.1174 | -1.3297
-14 | -0.1743 | 0.13967 | -0.1224 | -1.2479
-13.5 | -0.157 | 0.13244 | -0.1262 | -1.1854
-13 | -0.1348 | 0.12495 | -0.1313 | -1.0788
-12.5 | -0.1145 | 0.11773 | -0.1359 | -0.97256
-12 | -0.0971 | 0.10992 | -0.1405 | -0.88337
-11.5 | -0.0767 | 0.10184 | -0.1463 | -0.75314
-11 | -0.0604 | 0.09471 | -0.1504 | -0.63774
-10.5 | -0.0438 | 0.08728 | -0.1551 | -0.50183
-10 | -0.0254 | 0.08084 | -0.1594 | -0.3142
-9.5 | -0.0072 | 0.07441 | -0.1639 | -0.096761
-9 | 0.0085 | 0.06777 | -0.1684 | 0.12542
-8.5 | 0.017 | 0.06011 | -0.1736 | 0.28281
-8 | 0.0254 | 0.05283 | -0.1787 | 0.48079
-7.5 | 0.0109 | 0.04475 | -0.1852 | 0.24358
-7 | 0.0123 | 0.03877 | -0.1867 | 0.31726
-6.5 | 0.0158 | 0.03193 | -0.1861 | 0.49483
-6 | 0.033 | 0.02566 | -0.1839 | 1.286
-5.5 | 0.0489 | 0.01777 | -0.1798 | 2.7518
-5 | 0.0743 | 0.00969 | -0.1754 | 7.6677
-4.5 | 0.1346 | 0.00762 | -0.1739 | 17.664
-4 | 0.1989 | 0.00661 | -0.1729 | 30.0908
-3.5 | 0.265 | 0.00603 | -0.1725 | 43.9469
-3 | 0.3321 | 0.00566 | -0.1726 | 58.6749
-2.5 | 0.399 | 0.00531 | -0.1729 | 75.1412
-2 | 0.467 | 0.00517 | -0.1736 | 90.3288
-1.5 | 0.5339 | 0.005 | -0.1741 | 106.78
0 | 0.7436 | 0.00356 | -0.1796 | 208.8764
0.5 | 0.8167 | 0.00328 | -0.1818 | 248.9939
1 | 0.8818 | 0.00332 | -0.1816 | 265.6024
1.5 | 0.9218 | 0.00384 | -0.1758 | 240.0521
2 | 0.9248 | 0.00506 | -0.1624 | 182.7668
2.5 | 0.9333 | 0.00646 | -0.1506 | 144.4737
3.5 | 0.9826 | 0.00923 | -0.1348 | 106.4572
4 | 1.0192 | 0.01054 | -0.1292 | 96.6983
4.5 | 1.0671 | 0.01147 | -0.1255 | 93.034
5 | 1.1199 | 0.01222 | -0.1223 | 91.6448
5.5 | 1.1721 | 0.01307 | -0.1188 | 89.6787
6 | 1.2236 | 0.01404 | -0.115 | 87.151
6.5 | 1.2742 | 0.01517 | -0.1106 | 83.9947
7 | 1.3213 | 0.0166 | -0.1054 | 79.5964
7.5 | 1.3581 | 0.01892 | -0.0981 | 71.7812
8 | 1.3772 | 0.02335 | -0.0888 | 58.9807
8.5 | 1.3901 | 0.03108 | -0.0802 | 44.7265
9 | 1.3639 | 0.04064 | -0.0703 | 33.5605
9.5 | 1.3251 | 0.05045 | -0.0626 | 26.2656
10.5 | 1.2394 | 0.07395 | -0.0593 | 16.76
11 | 1.1997 | 0.0887 | -0.0653 | 13.5254
11.5 | 1.167 | 0.10601 | -0.0767 | 11.0084
12 | 1.1479 | 0.12559 | -0.0903 | 9.1401
13 | 1.1246 | 0.15756 | -0.1105 | 7.1376
13.5 | 1.1215 | 0.17175 | -0.1193 | 6.5298

## 73. Re 5M Mach 0.00 (1)
BIGFOIL.COM POLAR EXPORT
NACA67-710
NACA67-710 |  |  |  | Cl Max: | 1.377 | at alpha= | 7.5 | deg
JavaFoil+Calcfoil stall+Eppler ext transition |  |  |  | L/D Max: | 245.048 | at alpha= | 0.5 | deg
Re: | 5000000 |  |  | Cd Min: | 0.003 | at alpha= | -1 | deg
Mach: | 0 |  |  | Cl=0 at alpha= | -6.2411 | deg
|  |  |  | @ Cl=0.1, Cd= | 0.0051786
|  |  |  | @ Cl=0.4, Cd= | 0.0046783
|  |  |  | @ Cl=0.6, Cd= | 0.003089
alpha (deg) | Cl | Cd | Cm | Cl/Cd
-18 | -0.265 | 0.14196 | -0.061 | -1.863
-17.5 | -0.277 | 0.1354 | -0.061 | -2.043
-17 | -0.289 | 0.13084 | -0.062 | -2.208
-16.5 | -0.301 | 0.12324 | -0.062 | -2.442
-16 | -0.313 | 0.117 | -0.062 | -2.672
-15.5 | -0.324 | 0.1115 | -0.062 | -2.903
-15 | -0.334 | 0.10603 | -0.063 | -3.147
-14.5 | -0.342 | 0.10115 | -0.063 | -3.386
-14 | -0.349 | 0.09582 | -0.064 | -3.647
-13.5 | -0.354 | 0.0906 | -0.063 | -3.908
-13 | -0.355 | 0.08585 | -0.064 | -4.132
-12.5 | -0.35 | 0.08095 | -0.064 | -4.322
-12 | -0.342 | 0.07699 | -0.064 | -4.44
-11.5 | -0.331 | 0.07226 | -0.066 | -4.575
-11 | -0.316 | 0.06772 | -0.066 | -4.662
-10.5 | -0.297 | 0.06334 | -0.068 | -4.691
-10 | -0.275 | 0.05997 | -0.068 | -4.579
-9.5 | -0.249 | 0.05609 | -0.072 | -4.433
-9 | -0.219 | 0.05173 | -0.075 | -4.233
-8.5 | -0.186 | 0.04761 | -0.08 | -3.907
-8 | -0.151 | 0.04118 | -0.092 | -3.669
-7.5 | -0.135 | 0.00656 | -0.147 | -20.506
-7 | -0.083 | 0.00632 | -0.148 | -13.15
-6.5 | -0.029 | 0.00612 | -0.149 | -4.737
-6 | 0.027 | 0.00506 | -0.15 | 5.365
-5.5 | 0.085 | 0.00522 | -0.151 | 16.217
-5 | 0.143 | 0.00506 | -0.152 | 28.256
-4.5 | 0.202 | 0.00497 | -0.153 | 40.656
-4 | 0.261 | 0.00481 | -0.154 | 54.345
-3.5 | 0.321 | 0.00479 | -0.155 | 67.014
-3 | 0.381 | 0.00471 | -0.155 | 80.977
-2.5 | 0.441 | 0.00461 | -0.156 | 95.8
-2 | 0.501 | 0.00452 | -0.157 | 110.839
-1.5 | 0.562 | 0.00325 | -0.158 | 172.998
-1 | 0.621 | 0.003 | -0.159 | 207.192
-0.5 | 0.68 | 0.00304 | -0.16 | 223.703
0 | 0.739 | 0.00309 | -0.16 | 239.123
0.5 | 0.798 | 0.00326 | -0.161 | 245.048
1 | 0.854 | 0.00372 | -0.162 | 229.446
1.5 | 0.912 | 0.00416 | -0.163 | 219.071
2 | 0.968 | 0.00492 | -0.164 | 196.88
2.5 | 1.024 | 0.00571 | -0.164 | 179.298
3 | 1.078 | 0.00653 | -0.165 | 165.114
3.5 | 1.13 | 0.00819 | -0.166 | 138.036
4 | 1.179 | 0.00853 | -0.166 | 138.148
4.5 | 1.224 | 0.0089 | -0.167 | 137.466
5 | 1.265 | 0.00922 | -0.168 | 137.288
5.5 | 1.302 | 0.00965 | -0.168 | 134.901
6 | 1.334 | 0.01003 | -0.169 | 133.073
6.5 | 1.36 | 0.01274 | -0.17 | 106.816
7 | 1.375 | 0.01336 | -0.17 | 102.943
7.5 | 1.377 | 0.01401 | -0.171 | 98.286
8 | 1.37 | 0.01458 | -0.171 | 94.018
8.5 | 1.354 | 0.01527 | -0.172 | 88.634
9 | 1.328 | 0.01601 | -0.172 | 82.959
9.5 | 1.294 | 0.01697 | -0.173 | 76.302
10 | 1.253 | 0.01789 | -0.173 | 70.057
10.5 | 1.203 | 0.01906 | -0.173 | 63.118
11 | 1.149 | 0.02013 | -0.173 | 57.084
11.5 | 0.902 | 0.07612 | -0.095 | 11.853
12 | 0.856 | 0.08169 | -0.092 | 10.481
12.5 | 0.813 | 0.08387 | -0.098 | 9.696

## 74. Re 5M Mach 0.00 (2)
BIGFOIL.COM POLAR EXPORT
NACA67-710
NACA67-710 |  |  |  | Cl Max: | 1.8568 | at alpha= | 18 | deg
XFOIL ncrit=9 |  |  |  | L/D Max: | 251.457 | at alpha= | 1 | deg
Re: | 5000000 |  |  | Cd Min: | 0.07862 | at alpha= | 20 | deg
Mach: | 0 |  |  | Cl=0 at alpha= | -5.6507 | deg
|  |  |  | @ Cl=0.1, Cd= | 0.0055994
|  |  |  | @ Cl=0.4, Cd= | 0.0046611
|  |  |  | @ Cl=0.6, Cd= | 0.0037236
alpha (deg) | Cl | Cd | Cm | Cl/Cd
-16 | -0.9036 | 0.02533 | -0.1653 | -35.6731
-15.5 | -0.9022 | 0.02213 | -0.1615 | -40.7682
-15 | -0.8903 | 0.01968 | -0.1571 | -45.2388
-14.5 | -0.8616 | 0.0181 | -0.1545 | -47.6022
-14 | -0.8286 | 0.01669 | -0.1523 | -49.6465
-13.5 | -0.7864 | 0.01587 | -0.1512 | -49.5526
-13 | -0.7513 | 0.01425 | -0.1491 | -52.7228
-12.5 | -0.7103 | 0.01288 | -0.1478 | -55.1475
-12 | -0.6637 | 0.01222 | -0.1471 | -54.3126
-11.5 | -0.6153 | 0.01154 | -0.1467 | -53.3189
-11 | -0.5653 | 0.01103 | -0.1464 | -51.2511
-10.5 | -0.5154 | 0.01056 | -0.146 | -48.8068
-10 | -0.4628 | 0.01018 | -0.1461 | -45.4617
-9.5 | -0.4099 | 0.00991 | -0.1463 | -41.3623
-8.5 | -0.3099 | 0.0082 | -0.1456 | -37.7927
-8 | -0.2557 | 0.00788 | -0.1459 | -32.4492
-7.5 | -0.2018 | 0.00756 | -0.1461 | -26.6931
-7 | -0.1482 | 0.00721 | -0.1463 | -20.5548
-6.5 | -0.0934 | 0.00681 | -0.1466 | -13.7151
-6 | -0.038 | 0.00651 | -0.1471 | -5.8372
-5.5 | 0.0164 | 0.00597 | -0.1473 | 2.7471
-5 | 0.072 | 0.00571 | -0.1478 | 12.6095
-4.5 | 0.1277 | 0.00549 | -0.1482 | 23.2605
-4 | 0.1843 | 0.00529 | -0.1489 | 34.8393
-3.5 | 0.2411 | 0.00511 | -0.1495 | 47.182
-3 | 0.298 | 0.00489 | -0.1502 | 60.9407
-2.5 | 0.3546 | 0.00475 | -0.1508 | 74.6526
-2 | 0.4108 | 0.00464 | -0.1513 | 88.5345
-1.5 | 0.4679 | 0.0045 | -0.152 | 103.9778
-1 | 0.5243 | 0.00432 | -0.1526 | 121.3657
-0.5 | 0.5825 | 0.00389 | -0.1539 | 149.7429
0 | 0.6435 | 0.00331 | -0.1561 | 194.4109
0.5 | 0.706 | 0.00288 | -0.1584 | 245.1389
1 | 0.7594 | 0.00302 | -0.1582 | 251.457
1.5 | 0.7843 | 0.00438 | -0.1519 | 179.0639
2.5 | 0.861 | 0.00608 | -0.1455 | 141.6118
3 | 0.8998 | 0.00694 | -0.1425 | 129.6542
3.5 | 0.9404 | 0.00774 | -0.1398 | 121.4987
4 | 0.9826 | 0.00843 | -0.1375 | 116.5599
4.5 | 1.0265 | 0.00887 | -0.1355 | 115.7272
5 | 1.0715 | 0.00928 | -0.1337 | 115.4634
5.5 | 1.1158 | 0.00971 | -0.1319 | 114.9125
6 | 1.1604 | 0.01016 | -0.1301 | 114.2126
6.5 | 1.2043 | 0.01063 | -0.1283 | 113.2926
7 | 1.2474 | 0.01117 | -0.1263 | 111.6741
7.5 | 1.2903 | 0.01171 | -0.1244 | 110.1879
8 | 1.3321 | 0.01231 | -0.1223 | 108.2128
8.5 | 1.3738 | 0.01294 | -0.1203 | 106.1669
10 | 1.489 | 0.01542 | -0.1127 | 96.5629
10.5 | 1.5276 | 0.01626 | -0.1105 | 93.9483
11 | 1.5635 | 0.0172 | -0.1078 | 90.9012
12 | 1.6311 | 0.01939 | -0.102 | 84.1207
12.5 | 1.6615 | 0.02063 | -0.0986 | 80.5381
13.5 | 1.7088 | 0.0235 | -0.0899 | 72.7149
14 | 1.7282 | 0.02603 | -0.0856 | 66.3926
14.5 | 1.7541 | 0.02786 | -0.0826 | 62.9612
15 | 1.778 | 0.02988 | -0.0796 | 59.5047
15.5 | 1.8004 | 0.03201 | -0.0765 | 56.2449
16 | 1.8191 | 0.03454 | -0.0734 | 52.6665
16.5 | 1.8346 | 0.03744 | -0.0702 | 49.0011
17 | 1.8467 | 0.04075 | -0.0671 | 45.3178
17.5 | 1.8546 | 0.0447 | -0.0641 | 41.4899
18 | 1.8568 | 0.0494 | -0.0613 | 37.587
18.5 | 1.8556 | 0.05482 | -0.0591 | 33.849
19 | 1.8491 | 0.0613 | -0.0577 | 30.1648
19.5 | 1.8361 | 0.06911 | -0.0573 | 26.5678
20 | 1.8165 | 0.07862 | -0.0584 | 23.1048

## 75. Re 5M Mach 0.10 (1)
BIGFOIL.COM POLAR EXPORT
NACA67-710
NACA67-710 |  |  |  | Cl Max: | 1.375 | at alpha= | 7 | deg
JavaFoil+Calcfoil stall+Eppler ext transition |  |  |  | L/D Max: | 246.677 | at alpha= | 0.5 | deg
Re: | 5000000 |  |  | Cd Min: | 0.003 | at alpha= | -1 | deg
Mach: | 0.1 |  |  | Cl=0 at alpha= | -6.2411 | deg
|  |  |  | @ Cl=0.1, Cd= | 0.0051671
|  |  |  | @ Cl=0.4, Cd= | 0.0046517
|  |  |  | @ Cl=0.6, Cd= | 0.0031058
alpha (deg) | Cl | Cd | Cm | Cl/Cd
-18 | -0.226 | 0.1466 | -0.061 | -1.542
-17.5 | -0.24 | 0.13799 | -0.062 | -1.738
-17 | -0.254 | 0.13093 | -0.062 | -1.939
-16.5 | -0.268 | 0.12492 | -0.063 | -2.145
-16 | -0.282 | 0.11828 | -0.063 | -2.383
-15.5 | -0.295 | 0.11212 | -0.063 | -2.633
-15 | -0.308 | 0.10693 | -0.063 | -2.88
-14.5 | -0.319 | 0.10031 | -0.064 | -3.184
-14 | -0.329 | 0.09509 | -0.064 | -3.462
-13.5 | -0.337 | 0.09078 | -0.064 | -3.709
-13 | -0.34 | 0.08697 | -0.064 | -3.909
-12.5 | -0.338 | 0.0817 | -0.065 | -4.133
-12 | -0.332 | 0.07699 | -0.064 | -4.31
-11.5 | -0.323 | 0.07229 | -0.065 | -4.464
-11 | -0.31 | 0.06841 | -0.066 | -4.528
-10.5 | -0.293 | 0.06399 | -0.068 | -4.577
-10 | -0.272 | 0.06015 | -0.069 | -4.519
-9.5 | -0.247 | 0.05645 | -0.071 | -4.371
-9 | -0.218 | 0.05218 | -0.074 | -4.175
-8.5 | -0.185 | 0.04804 | -0.079 | -3.861
-8 | -0.15 | 0.04329 | -0.087 | -3.467
-7.5 | -0.135 | 0.00656 | -0.147 | -20.531
-7 | -0.083 | 0.00635 | -0.148 | -13.106
-6.5 | -0.029 | 0.00613 | -0.15 | -4.738
-6 | 0.027 | 0.00507 | -0.151 | 5.379
-5.5 | 0.085 | 0.00519 | -0.152 | 16.354
-5 | 0.144 | 0.0051 | -0.152 | 28.165
-4.5 | 0.203 | 0.00494 | -0.153 | 41.065
-4 | 0.263 | 0.00485 | -0.154 | 54.161
-3.5 | 0.323 | 0.00477 | -0.155 | 67.706
-3 | 0.383 | 0.00468 | -0.156 | 81.817
-2.5 | 0.443 | 0.00458 | -0.157 | 96.755
-2 | 0.504 | 0.00457 | -0.158 | 110.283
-1.5 | 0.565 | 0.00326 | -0.159 | 173.115
-1 | 0.624 | 0.003 | -0.16 | 208.333
-0.5 | 0.683 | 0.00304 | -0.16 | 224.839
0 | 0.743 | 0.00308 | -0.161 | 240.842
0.5 | 0.802 | 0.00325 | -0.162 | 246.677
1 | 0.858 | 0.00372 | -0.163 | 230.822
1.5 | 0.916 | 0.00418 | -0.164 | 218.971
2 | 0.973 | 0.00493 | -0.164 | 197.493
2.5 | 1.029 | 0.00575 | -0.165 | 178.987
3 | 1.083 | 0.00659 | -0.166 | 164.36
3.5 | 1.136 | 0.00824 | -0.167 | 137.861
4 | 1.184 | 0.00859 | -0.167 | 137.812
4.5 | 1.229 | 0.00895 | -0.168 | 137.3
5 | 1.27 | 0.00931 | -0.169 | 136.374
5.5 | 1.306 | 0.00972 | -0.169 | 134.403
6 | 1.337 | 0.00912 | -0.17 | 146.668
6.5 | 1.362 | 0.01292 | -0.171 | 105.443
7 | 1.375 | 0.01348 | -0.171 | 102.032
7.5 | 1.375 | 0.01416 | -0.172 | 97.097
8 | 1.364 | 0.01478 | -0.172 | 92.301
8.5 | 1.343 | 0.01549 | -0.173 | 86.715
9 | 1.312 | 0.0162 | -0.173 | 81.03
9.5 | 1.273 | 0.01725 | -0.174 | 73.777
10 | 1.224 | 0.01822 | -0.174 | 67.218
10.5 | 1.17 | 0.01908 | -0.174 | 61.326
11 | 0.923 | 0.06648 | -0.11 | 13.887
11.5 | 0.862 | 0.07783 | -0.092 | 11.077
12 | 0.812 | 0.08285 | -0.092 | 9.8

## 76. Re 5M Mach 0.10 (2)
BIGFOIL.COM POLAR EXPORT
NACA67-710
NACA67-710 |  |  |  | Cl Max: | 1.8238 | at alpha= | 17 | deg
XFOIL ncrit=9 |  |  |  | L/D Max: | 252.815 | at alpha= | 1 | deg
Re: | 5000000 |  |  | Cd Min: | 0.21271 | at alpha= | -19.5 | deg
Mach: | 0.1 |  |  | Cl=0 at alpha= | -5.6451 | deg
|  |  |  | @ Cl=0.1, Cd= | 0.0056242
|  |  |  | @ Cl=0.4, Cd= | 0.0046671
|  |  |  | @ Cl=0.6, Cd= | 0.0037697
alpha (deg) | Cl | Cd | Cm | Cl/Cd
-19.5 | -0.4508 | 0.21271 | -0.0436 | -2.1193
-19 | -0.4286 | 0.20629 | -0.0491 | -2.0777
-18.5 | -0.4113 | 0.19966 | -0.053 | -2.06
-18 | -0.3931 | 0.1931 | -0.0571 | -2.0357
-17.5 | -0.3736 | 0.18594 | -0.0616 | -2.0093
-17 | -0.3532 | 0.17853 | -0.0666 | -1.9784
-16.5 | -0.3327 | 0.17087 | -0.0719 | -1.9471
-15 | -0.8076 | 0.02624 | -0.1699 | -30.7774
-14.5 | -0.8333 | 0.02165 | -0.1618 | -38.4896
-14 | -0.8147 | 0.01922 | -0.1579 | -42.3881
-13.5 | -0.7811 | 0.01761 | -0.1557 | -44.3555
-12.5 | -0.7085 | 0.01433 | -0.1515 | -49.4417
-12 | -0.6679 | 0.0129 | -0.1498 | -51.7752
-11.5 | -0.6195 | 0.01211 | -0.1491 | -51.1561
-11 | -0.5698 | 0.01147 | -0.1485 | -49.6774
-10.5 | -0.5198 | 0.0109 | -0.1479 | -47.6881
-10 | -0.4672 | 0.01043 | -0.1478 | -44.7939
-9.5 | -0.4138 | 0.01012 | -0.1478 | -40.8893
-9 | -0.3661 | 0.00896 | -0.1469 | -40.8594
-8.5 | -0.3127 | 0.00838 | -0.147 | -37.315
-8 | -0.2581 | 0.00805 | -0.1471 | -32.0621
-7.5 | -0.2038 | 0.00771 | -0.1472 | -26.4332
-6.5 | -0.0946 | 0.00689 | -0.1476 | -13.73
-6 | -0.0389 | 0.00655 | -0.148 | -5.9389
-5.5 | 0.0159 | 0.00603 | -0.1482 | 2.6368
-5 | 0.0717 | 0.00573 | -0.1486 | 12.5131
-4.5 | 0.1279 | 0.00552 | -0.149 | 23.1703
-4 | 0.1849 | 0.0053 | -0.1496 | 34.8868
-3.5 | 0.242 | 0.00512 | -0.1503 | 47.2656
-3 | 0.2993 | 0.0049 | -0.1509 | 61.0816
-2.5 | 0.3562 | 0.00476 | -0.1515 | 74.8319
-2 | 0.4128 | 0.00464 | -0.1521 | 88.9655
-1.5 | 0.4701 | 0.00451 | -0.1527 | 104.235
-1 | 0.5268 | 0.00433 | -0.1534 | 121.6628
-0.5 | 0.5854 | 0.00391 | -0.1546 | 149.7187
0 | 0.6468 | 0.00332 | -0.1568 | 194.8193
0.5 | 0.7098 | 0.00288 | -0.1592 | 246.4583
1 | 0.7635 | 0.00302 | -0.159 | 252.8146
1.5 | 0.7882 | 0.00438 | -0.1526 | 179.9543
2 | 0.8251 | 0.00529 | -0.1489 | 155.9735
2.5 | 0.8642 | 0.0061 | -0.1459 | 141.6721
3 | 0.9028 | 0.00697 | -0.1427 | 129.5265
3.5 | 0.943 | 0.00778 | -0.1399 | 121.2082
4 | 0.9839 | 0.00845 | -0.1372 | 116.4379
4.5 | 1.0281 | 0.00891 | -0.1352 | 115.3872
5 | 1.0732 | 0.00932 | -0.1333 | 115.1502
5.5 | 1.1181 | 0.00977 | -0.1315 | 114.4422
6 | 1.1627 | 0.01024 | -0.1296 | 113.5449
6.5 | 1.2069 | 0.01072 | -0.1277 | 112.584
7 | 1.2507 | 0.01126 | -0.1257 | 111.0746
7.5 | 1.2932 | 0.01185 | -0.1236 | 109.1308
8 | 1.336 | 0.01244 | -0.1216 | 107.3955
8.5 | 1.377 | 0.01313 | -0.1193 | 104.8743
9 | 1.4175 | 0.01386 | -0.1169 | 102.2727
11 | 1.568 | 0.0176 | -0.1061 | 89.0909
11.5 | 1.6027 | 0.01874 | -0.1032 | 85.5229
12 | 1.6354 | 0.01997 | -0.1 | 81.8928
12.5 | 1.6647 | 0.02135 | -0.0963 | 77.9719
13 | 1.6824 | 0.02273 | -0.0903 | 74.0167
13.5 | 1.7058 | 0.02501 | -0.0864 | 68.2047
14 | 1.7302 | 0.02713 | -0.0828 | 63.7744
14.5 | 1.7547 | 0.02919 | -0.0795 | 60.1131
15 | 1.776 | 0.03156 | -0.076 | 56.2738
15.5 | 1.795 | 0.03415 | -0.0726 | 52.5622
16 | 1.8094 | 0.03727 | -0.0691 | 48.5484
16.5 | 1.8189 | 0.04094 | -0.0655 | 44.4284
17 | 1.8238 | 0.04531 | -0.0622 | 40.2516
17.5 | 1.822 | 0.05062 | -0.0592 | 35.9937
18 | 1.8131 | 0.05717 | -0.0568 | 31.7142
18.5 | 1.8012 | 0.06466 | -0.0556 | 27.8565
19 | 1.7795 | 0.07421 | -0.056 | 23.9792
19.5 | 1.75 | 0.08595 | -0.0587 | 20.3607
20 | 1.7098 | 0.10075 | -0.0645 | 16.9707

## 77. Re 5M Mach 0.25 (1)
BIGFOIL.COM POLAR EXPORT
NACA67-710
NACA67-710 |  |  |  | Cl Max: | 1.367 | at alpha= | 6.5 | deg
JavaFoil+Calcfoil stall+Eppler ext transition |  |  |  | L/D Max: | 249.046 | at alpha= | 0.5 | deg
Re: | 5000000 |  |  | Cd Min: | 0.00302 | at alpha= | -1 | deg
Mach: | 0.25 |  |  | Cl=0 at alpha= | -6.2456 | deg
|  |  |  | @ Cl=0.1, Cd= | 0.0056133
|  |  |  | @ Cl=0.4, Cd= | 0.0047387
|  |  |  | @ Cl=0.6, Cd= | 0.0844
alpha (deg) | Cl | Cd | Cm | Cl/Cd
-16 | -0.056 | 0.11952 | -0.066 | -0.469
-15.5 | -0.053 | 0.11327 | -0.066 | -0.469
-15 | -0.05 | 0.10669 | -0.067 | -0.472
-14.5 | -0.047 | 0.10496 | -0.066 | -0.452
-14 | -0.128 | 0.09871 | -0.067 | -1.3
-13.5 | -0.172 | 0.09304 | -0.067 | -1.854
-13 | -0.205 | 0.08734 | -0.068 | -2.349
-12.5 | -0.227 | 0.08331 | -0.067 | -2.729
-12 | -0.244 | 0.07776 | -0.069 | -3.136
-11.5 | -0.254 | 0.07361 | -0.068 | -3.454
-11 | -0.258 | 0.07022 | -0.068 | -3.677
-10.5 | -0.255 | 0.06618 | -0.067 | -3.86
-10 | -0.246 | 0.06171 | -0.069 | -3.991
-9.5 | -0.23 | 0.05889 | -0.068 | -3.908
-9 | -0.208 | 0.05418 | -0.072 | -3.842
-8.5 | -0.18 | 0.0501 | -0.074 | -3.597
-8 | -0.147 | 0.04656 | -0.078 | -3.162
-7.5 | -0.11 | 0.04351 | -0.081 | -2.521
-7 | -0.084 | 0.00648 | -0.152 | -12.937
-6.5 | -0.029 | 0.00625 | -0.154 | -4.717
-6 | 0.028 | 0.00605 | -0.155 | 4.591
-5.5 | 0.087 | 0.00583 | -0.156 | 14.868
-5 | 0.147 | 0.00483 | -0.157 | 30.426
-4.5 | 0.208 | 0.00501 | -0.158 | 41.5
-4 | 0.269 | 0.00492 | -0.159 | 54.715
-3.5 | 0.331 | 0.00484 | -0.159 | 68.47
-3 | 0.393 | 0.00475 | -0.16 | 82.755
-2.5 | 0.455 | 0.00465 | -0.161 | 97.956
-2 | 0.517 | 0.00457 | -0.162 | 113.154
-1.5 | 0.58 | 0.00421 | -0.163 | 137.829
-1 | 0.641 | 0.00302 | -0.164 | 212.431
-0.5 | 0.702 | 0.00307 | -0.165 | 228.987
0 | 0.763 | 0.00312 | -0.166 | 244.333
0.5 | 0.824 | 0.00331 | -0.166 | 249.046
1 | 0.882 | 0.0038 | -0.167 | 232.093
1.5 | 0.941 | 0.00428 | -0.168 | 219.827
2 | 0.999 | 0.00508 | -0.169 | 196.675
2.5 | 1.056 | 0.00594 | -0.17 | 177.791
3 | 1.111 | 0.00631 | -0.17 | 176.127
3.5 | 1.164 | 0.00848 | -0.171 | 137.355
4 | 1.213 | 0.00884 | -0.172 | 137.243
4.5 | 1.257 | 0.00926 | -0.173 | 135.682
5 | 1.295 | 0.00969 | -0.173 | 133.68
5.5 | 1.327 | 0.01231 | -0.174 | 107.83
6 | 1.351 | 0.01292 | -0.175 | 104.58
6.5 | 1.367 | 0.01362 | -0.175 | 100.344
7 | 1.365 | 0.01421 | -0.176 | 96.063
7.5 | 1.343 | 0.01505 | -0.176 | 89.22
8 | 1.303 | 0.01582 | -0.177 | 82.386
8.5 | 1.246 | 0.01672 | -0.177 | 74.555
9 | 1.17 | 0.01789 | -0.177 | 65.383
9.5 | 1.072 | 0.01948 | -0.176 | 55.026
10 | 0.8 | 0.0679 | -0.091 | 11.78
10.5 | 0.708 | 0.07276 | -0.09 | 9.731
11 | 0.609 | 0.07846 | -0.088 | 7.767
11.5 | 0.505 | 0.0844 | -0.087 | 5.988

## 78. Re 5M Mach 0.25 (2)
BIGFOIL.COM POLAR EXPORT
NACA67-710
NACA67-710 |  |  |  | Cl Max: | 1.6534 | at alpha= | 13 | deg
XFOIL ncrit=9 |  |  |  | L/D Max: | 260.43 | at alpha= | 1 | deg
Re: | 5000000 |  |  | Cd Min: | 0.22195 | at alpha= | -20 | deg
Mach: | 0.25 |  |  | Cl=0 at alpha= | -5.6209 | deg
|  |  |  | @ Cl=0.1, Cd= | 0.0057778
|  |  |  | @ Cl=0.4, Cd= | 0.0047364
|  |  |  | @ Cl=0.6, Cd= | 0.0037282
alpha (deg) | Cl | Cd | Cm | Cl/Cd
-20 | -0.4703 | 0.22195 | -0.0412 | -2.1189
-19.5 | -0.4476 | 0.21502 | -0.047 | -2.0817
-19 | -0.428 | 0.20872 | -0.0514 | -2.0506
-18.5 | -0.4089 | 0.20193 | -0.0558 | -2.025
-18 | -0.3882 | 0.19499 | -0.0606 | -1.9909
-17.5 | -0.366 | 0.18739 | -0.0659 | -1.9531
-17 | -0.3437 | 0.17974 | -0.0714 | -1.9122
-16.5 | -0.3241 | 0.17228 | -0.0761 | -1.8812
-16 | -0.3037 | 0.16457 | -0.0813 | -1.8454
-15.5 | -0.2886 | 0.15487 | -0.0866 | -1.8635
-15 | -0.2716 | 0.14749 | -0.0909 | -1.8415
-13 | -0.2196 | 0.11531 | -0.1077 | -1.9044
-12.5 | -0.2107 | 0.1072 | -0.1117 | -1.9655
-12 | -0.1929 | 0.10091 | -0.1159 | -1.9116
-11.5 | -0.1856 | 0.09263 | -0.1201 | -2.0037
-11 | -0.1808 | 0.08188 | -0.1283 | -2.2081
-10 | -0.4554 | 0.01692 | -0.161 | -26.9149
-9.5 | -0.42 | 0.01379 | -0.1583 | -30.4569
-9 | -0.3715 | 0.01229 | -0.1567 | -30.2278
-8.5 | -0.3185 | 0.0112 | -0.1558 | -28.4375
-8 | -0.2709 | 0.00919 | -0.1542 | -29.4777
-7.5 | -0.2135 | 0.00889 | -0.1538 | -24.0157
-7 | -0.1563 | 0.00839 | -0.1536 | -18.6293
-6.5 | -0.1005 | 0.00755 | -0.1532 | -13.3113
-6 | -0.0436 | 0.00695 | -0.1531 | -6.2734
-5.5 | 0.0139 | 0.00654 | -0.1531 | 2.1254
-5 | 0.0701 | 0.00591 | -0.153 | 11.8613
-4.5 | 0.1289 | 0.00565 | -0.1534 | 22.8142
-4 | 0.1879 | 0.00538 | -0.1539 | 34.9257
-3.5 | 0.247 | 0.00517 | -0.1545 | 47.7756
-3 | 0.3061 | 0.00496 | -0.155 | 61.7137
-2 | 0.4237 | 0.00468 | -0.1562 | 90.5342
0 | 0.6645 | 0.00338 | -0.1609 | 196.5976
0.5 | 0.7306 | 0.00291 | -0.1636 | 251.0653
1 | 0.7865 | 0.00302 | -0.1635 | 260.4305
1.5 | 0.8097 | 0.00436 | -0.1562 | 185.711
2 | 0.8444 | 0.00532 | -0.1517 | 158.7218
2.5 | 0.8809 | 0.00621 | -0.1477 | 141.8519
3.5 | 0.9516 | 0.00792 | -0.139 | 120.1515
4 | 0.9912 | 0.00867 | -0.1356 | 114.3253
4.5 | 1.0374 | 0.00917 | -0.1334 | 113.1298
5 | 1.084 | 0.00963 | -0.1313 | 112.5649
5.5 | 1.1306 | 0.01013 | -0.1292 | 111.6091
6 | 1.1762 | 0.01068 | -0.1269 | 110.1311
6.5 | 1.2218 | 0.01127 | -0.1247 | 108.4117
7 | 1.2673 | 0.01187 | -0.1223 | 106.765
7.5 | 1.3112 | 0.01258 | -0.1197 | 104.2289
8 | 1.355 | 0.01332 | -0.117 | 101.7267
8.5 | 1.3973 | 0.01417 | -0.1141 | 98.6097
9 | 1.4385 | 0.01514 | -0.111 | 95.0132
9.5 | 1.4767 | 0.01636 | -0.1074 | 90.2628
10 | 1.5157 | 0.01754 | -0.1039 | 86.4139
10.5 | 1.5526 | 0.01894 | -0.1002 | 81.9747
11 | 1.5869 | 0.02053 | -0.0961 | 77.2966
11.5 | 1.6192 | 0.0224 | -0.0919 | 72.2857
12 | 1.6445 | 0.02485 | -0.0868 | 66.1771
12.5 | 1.651 | 0.02932 | -0.0798 | 56.3097
13 | 1.6534 | 0.03387 | -0.073 | 48.8161
13.5 | 1.6417 | 0.03939 | -0.0654 | 41.6781
14 | 1.6144 | 0.0461 | -0.0577 | 35.0195
14.5 | 1.5794 | 0.05546 | -0.0529 | 28.4782
15 | 1.5368 | 0.06691 | -0.0511 | 22.9682
15.5 | 1.4935 | 0.08039 | -0.0534 | 18.5782
16 | 1.45 | 0.09628 | -0.0602 | 15.0602
16.5 | 1.407 | 0.11516 | -0.0717 | 12.2178
17 | 1.3646 | 0.13718 | -0.0862 | 9.9475
17.5 | 1.2985 | 0.16471 | -0.1025 | 7.8836
18 | 1.2433 | 0.19067 | -0.1197 | 6.5207

## 79. Re 5M Mach 0.50 (1)
BIGFOIL.COM POLAR EXPORT
NACA67-710
NACA67-710 |  |  |  | Cl Max: | 1.385 | at alpha= | 20 | deg
JavaFoil+Calcfoil stall+Eppler ext transition |  |  |  | L/D Max: | 261.778 | at alpha= | 0.5 | deg
Re: | 5000000 |  |  | Cd Min: | 0.00316 | at alpha= | -1 | deg
Mach: | 0.5 |  |  | Cl=0 at alpha= | -6.2556 | deg
|  |  |  | @ Cl=0.1, Cd= | 0.026919
|  |  |  | @ Cl=0.4, Cd= | 0.0051593
|  |  |  | @ Cl=0.6, Cd= | 0.0047736
alpha (deg) | Cl | Cd | Cm | Cl/Cd
-20 | -0.744 | 0.15946 | -0.079 | -4.663
-19.5 | -0.717 | 0.15684 | -0.08 | -4.574
-19 | -0.69 | 0.14957 | -0.079 | -4.613
-18.5 | -0.662 | 0.14564 | -0.077 | -4.546
-18 | -0.636 | 0.14035 | -0.078 | -4.528
-17.5 | -0.609 | 0.1346 | -0.078 | -4.524
-17 | -0.582 | 0.13034 | -0.079 | -4.467
-16.5 | -0.556 | 0.12591 | -0.08 | -4.412
-16 | -0.529 | 0.12298 | -0.08 | -4.298
-15.5 | -0.501 | 0.1152 | -0.079 | -4.35
-15 | -0.474 | 0.10502 | -0.079 | -4.515
-14.5 | -0.448 | 0.09792 | -0.08 | -4.57
-14 | -0.421 | 0.09062 | -0.081 | -4.642
-13.5 | -0.394 | 0.08478 | -0.082 | -4.645
-13 | -0.367 | 0.08087 | -0.083 | -4.537
-12.5 | -0.34 | 0.07548 | -0.084 | -4.502
-12 | -0.312 | 0.08497 | -0.078 | -3.668
-11.5 | -0.285 | 0.07672 | -0.079 | -3.712
-11 | -0.258 | 0.06919 | -0.08 | -3.727
-10.5 | -0.231 | 0.06406 | -0.082 | -3.604
-10 | -0.204 | 0.05935 | -0.084 | -3.438
-9.5 | -0.177 | 0.06008 | -0.082 | -2.94
-9 | -0.149 | 0.06092 | -0.076 | -2.449
-8.5 | -0.122 | 0.05432 | -0.078 | -2.25
-8 | -0.095 | 0.0498 | -0.081 | -1.913
-7.5 | -0.068 | 0.04593 | -0.085 | -1.487
-7 | -0.041 | 0.04249 | -0.09 | -0.971
-6.5 | -0.022 | 0.04196 | -0.079 | -0.52
-6 | 0.023 | 0.03969 | -0.077 | 0.577
-5.5 | 0.075 | 0.03577 | -0.093 | 2.09
-5 | 0.159 | 0.00603 | -0.174 | 26.295
-4.5 | 0.227 | 0.00581 | -0.176 | 39.105
-4 | 0.297 | 0.00541 | -0.177 | 54.86
-3.5 | 0.367 | 0.00523 | -0.178 | 70.175
-3 | 0.437 | 0.00508 | -0.179 | 85.992
-2.5 | 0.507 | 0.00495 | -0.18 | 102.48
-2 | 0.577 | 0.00479 | -0.181 | 120.325
-1.5 | 0.647 | 0.00474 | -0.182 | 136.634
-1 | 0.717 | 0.00316 | -0.183 | 227.137
-0.5 | 0.785 | 0.00322 | -0.184 | 244.015
0 | 0.853 | 0.00329 | -0.185 | 259.579
0.5 | 0.921 | 0.00352 | -0.186 | 261.778
1 | 0.984 | 0.00413 | -0.187 | 238.489
1.5 | 1.05 | 0.00489 | -0.188 | 214.861
2 | 1.114 | 0.00537 | -0.189 | 207.328
2.5 | 1.175 | 0.00619 | -0.189 | 189.772
3 | 1.232 | 0.01122 | -0.19 | 109.784
3.5 | 1.285 | 0.01186 | -0.191 | 108.337
4 | 1.324 | 0.01262 | -0.192 | 104.969
4.5 | 1.347 | 0.0134 | -0.192 | 100.544
5 | 1.339 | 0.01435 | -0.193 | 93.334
5.5 | 1.261 | 0.01559 | -0.194 | 80.893
6 | 0.806 | 0.0165 | -0.194 | 48.857
6.5 | 0.679 | 0.04854 | -0.089 | 13.98
7 | 0.869 | 0.01813 | -0.196 | 47.915
7.5 | 0.733 | 0.05265 | -0.1 | 13.918
8 | 0.756 | 0.0611 | -0.091 | 12.38
8.5 | 0.961 | 0.02046 | -0.197 | 46.98
9 | 0.811 | 0.06292 | -0.102 | 12.885
9.5 | 0.834 | 0.07463 | -0.096 | 11.179
10 | 0.865 | 0.06492 | -0.11 | 13.32
10.5 | 0.888 | 0.07149 | -0.104 | 12.417
11 | 0.913 | 0.0796 | -0.103 | 11.465
11.5 | 0.939 | 0.08554 | -0.106 | 10.976
12 | 0.964 | 0.09016 | -0.106 | 10.692
12.5 | 0.989 | 0.09458 | -0.106 | 10.457
13 | 1.016 | 0.09863 | -0.11 | 10.297
13.5 | 1.045 | 0.10445 | -0.117 | 10.002
14 | 1.066 | 0.10557 | -0.112 | 10.101
14.5 | 1.092 | 0.10891 | -0.114 | 10.024
15 | 1.12 | 0.11472 | -0.119 | 9.759
15.5 | 1.152 | 0.12032 | -0.128 | 9.573
16 | 1.169 | 0.12262 | -0.12 | 9.535
16.5 | 1.194 | 0.12427 | -0.121 | 9.611
17 | 1.224 | 0.13264 | -0.128 | 9.23
17.5 | 1.262 | 0.13208 | -0.139 | 9.553
18 | 1.272 | 0.14 | -0.127 | 9.084
18.5 | 1.297 | 0.14299 | -0.128 | 9.069
19 | 1.326 | 0.14764 | -0.133 | 8.983
19.5 | 1.369 | 0.1434 | -0.146 | 9.549
20 | 1.385 | 0.1593 | -0.142 | 8.694

## 80. Re 5M Mach 0.50 (2)
BIGFOIL.COM POLAR EXPORT
NACA67-710
NACA67-710 |  |  |  | Cl Max: | 1.4003 | at alpha= | 8.5 | deg
XFOIL ncrit=9 |  |  |  | L/D Max: | 282.556 | at alpha= | 1 | deg
Re: | 5000000 |  |  | Cd Min: | 0.22791 | at alpha= | -19.5 | deg
Mach: | 0.5 |  |  | Cl=0 at alpha= | -6.5333 | deg
|  |  |  | @ Cl=0.1, Cd= | 0.0080738
|  |  |  | @ Cl=0.4, Cd= | 0.0050346
|  |  |  | @ Cl=0.6, Cd= | 0.0046221
alpha (deg) | Cl | Cd | Cm | Cl/Cd
-19.5 | -0.4489 | 0.22791 | -0.059 | -1.9696
-19 | -0.4209 | 0.22004 | -0.0659 | -1.9128
-18.5 | -0.3934 | 0.21175 | -0.0725 | -1.8579
-18 | -0.3663 | 0.20341 | -0.0787 | -1.8008
-17.5 | -0.3379 | 0.19472 | -0.0856 | -1.7353
-17 | -0.3117 | 0.1864 | -0.0917 | -1.6722
-16.5 | -0.2866 | 0.17822 | -0.0975 | -1.6081
-16 | -0.2635 | 0.17034 | -0.1027 | -1.5469
-15.5 | -0.2438 | 0.16208 | -0.1073 | -1.5042
-14.5 | -0.2036 | 0.1465 | -0.1162 | -1.3898
-14 | -0.1824 | 0.13954 | -0.1205 | -1.3072
-13.5 | -0.1673 | 0.13089 | -0.1246 | -1.2782
-13 | -0.1456 | 0.12524 | -0.1282 | -1.1626
-12.5 | -0.1316 | 0.11655 | -0.1325 | -1.1291
-12 | -0.1159 | 0.10931 | -0.1363 | -1.0603
-11.5 | -0.097 | 0.10244 | -0.1406 | -0.9469
-11 | -0.0759 | 0.09506 | -0.1462 | -0.79844
-10.5 | -0.0568 | 0.08769 | -0.1513 | -0.64774
-10 | -0.0379 | 0.08055 | -0.1566 | -0.47052
-9.5 | -0.0233 | 0.07325 | -0.1619 | -0.31809
-9 | -0.0027 | 0.06709 | -0.1669 | -0.040244
-8.5 | 0.0097 | 0.05968 | -0.1727 | 0.16253
-8 | 0.0153 | 0.05174 | -0.1791 | 0.29571
-7.5 | 0.0086 | 0.04439 | -0.1854 | 0.19374
-7 | -0.0028 | 0.03654 | -0.1871 | -0.076628
-6.5 | 0.0002 | 0.02921 | -0.186 | 0.006847
-6 | 0.0232 | 0.02378 | -0.1835 | 0.97561
-5.5 | 0.0426 | 0.01631 | -0.1794 | 2.6119
-5 | 0.0741 | 0.00914 | -0.1755 | 8.1072
-4.5 | 0.1324 | 0.00674 | -0.1737 | 19.6439
-4 | 0.1986 | 0.00605 | -0.173 | 32.8264
-3.5 | 0.2654 | 0.0056 | -0.1727 | 47.3929
-2.5 | 0.4011 | 0.00503 | -0.1733 | 79.7416
-2 | 0.4686 | 0.00486 | -0.1739 | 96.4198
-1.5 | 0.5358 | 0.0047 | -0.1745 | 114
-1 | 0.6017 | 0.00462 | -0.175 | 130.2381
-0.5 | 0.6689 | 0.00433 | -0.1759 | 154.4804
0 | 0.7399 | 0.0037 | -0.1782 | 199.973
0.5 | 0.8207 | 0.00304 | -0.1826 | 269.9671
1 | 0.8844 | 0.00313 | -0.1822 | 282.5559
1.5 | 0.8998 | 0.00428 | -0.1713 | 210.2336
2 | 0.9078 | 0.00546 | -0.1591 | 166.2637
2.5 | 0.9259 | 0.00669 | -0.1495 | 138.4006
3 | 0.9557 | 0.00785 | -0.1424 | 121.7452
3.5 | 0.9879 | 0.00915 | -0.136 | 107.9672
4.5 | 1.0803 | 0.01101 | -0.1279 | 98.1199
5 | 1.134 | 0.01171 | -0.1248 | 96.8403
5.5 | 1.1863 | 0.01254 | -0.1212 | 94.6013
6 | 1.2389 | 0.01344 | -0.1175 | 92.1801
6.5 | 1.2903 | 0.0145 | -0.1131 | 88.9862
7 | 1.3391 | 0.01583 | -0.1079 | 84.5925
7.5 | 1.3769 | 0.01806 | -0.1007 | 76.2403
8 | 1.3951 | 0.02243 | -0.0909 | 62.1979
8.5 | 1.4003 | 0.03123 | -0.0815 | 44.8383
9 | 1.3738 | 0.04039 | -0.0714 | 34.0134
9.5 | 1.336 | 0.04992 | -0.0636 | 26.7628
10 | 1.2935 | 0.06065 | -0.0593 | 21.3273
10.5 | 1.252 | 0.07291 | -0.0596 | 17.1719
11 | 1.2129 | 0.08732 | -0.0652 | 13.8903
11.5 | 1.1806 | 0.10413 | -0.0759 | 11.3378
12 | 1.1615 | 0.12332 | -0.0895 | 9.4186
12.5 | 1.1475 | 0.14016 | -0.1003 | 8.1871
13 | 1.1381 | 0.15552 | -0.11 | 7.318
13.5 | 1.1307 | 0.17093 | -0.1197 | 6.615

## 81. Re 6M Mach 0.00 (1)
BIGFOIL.COM POLAR EXPORT
NACA67-710
NACA67-710 |  |  |  | Cl Max: | 1.378 | at alpha= | 7.5 | deg
JavaFoil+Calcfoil stall+Eppler ext transition |  |  |  | L/D Max: | 229.569 | at alpha= | 0 | deg
Re: | 6000000 |  |  | Cd Min: | 0.00301 | at alpha= | -0.5 | deg
Mach: | 0 |  |  | Cl=0 at alpha= | -6.2411 | deg
|  |  |  | @ Cl=0.1, Cd= | 0.0050038
|  |  |  | @ Cl=0.4, Cd= | 0.0045242
|  |  |  | @ Cl=0.6, Cd= | 0.0033256
alpha (deg) | Cl | Cd | Cm | Cl/Cd
-18 | -0.265 | 0.14043 | -0.062 | -1.884
-17.5 | -0.277 | 0.13481 | -0.062 | -2.053
-17 | -0.289 | 0.12852 | -0.062 | -2.248
-16.5 | -0.301 | 0.12159 | -0.063 | -2.476
-16 | -0.313 | 0.11624 | -0.063 | -2.691
-15.5 | -0.324 | 0.11081 | -0.063 | -2.922
-15 | -0.334 | 0.10586 | -0.064 | -3.154
-14.5 | -0.343 | 0.10024 | -0.064 | -3.418
-14 | -0.349 | 0.09508 | -0.064 | -3.675
-13.5 | -0.354 | 0.09015 | -0.063 | -3.927
-13 | -0.355 | 0.08622 | -0.064 | -4.114
-12.5 | -0.35 | 0.08157 | -0.064 | -4.289
-12 | -0.342 | 0.07617 | -0.065 | -4.489
-11.5 | -0.331 | 0.07092 | -0.067 | -4.664
-11 | -0.316 | 0.06736 | -0.068 | -4.69
-10.5 | -0.297 | 0.06283 | -0.069 | -4.733
-10 | -0.275 | 0.05916 | -0.071 | -4.647
-9.5 | -0.249 | 0.05536 | -0.072 | -4.493
-9 | -0.219 | 0.0508 | -0.078 | -4.318
-8.5 | -0.188 | 0.04441 | -0.089 | -4.227
-8 | -0.183 | 0.00655 | -0.145 | -27.924
-7.5 | -0.135 | 0.00635 | -0.147 | -21.218
-7 | -0.083 | 0.0061 | -0.148 | -13.627
-6.5 | -0.029 | 0.00506 | -0.149 | -5.732
-6 | 0.027 | 0.00521 | -0.15 | 5.21
-5.5 | 0.085 | 0.00504 | -0.151 | 16.798
-5 | 0.143 | 0.0049 | -0.152 | 29.192
-4.5 | 0.202 | 0.0048 | -0.153 | 42.084
-4 | 0.262 | 0.00471 | -0.154 | 55.497
-3.5 | 0.321 | 0.00462 | -0.155 | 69.492
-3 | 0.381 | 0.00454 | -0.155 | 84.022
-2.5 | 0.441 | 0.00449 | -0.156 | 98.203
-2 | 0.501 | 0.00463 | -0.157 | 108.192
-1.5 | 0.562 | 0.00339 | -0.158 | 165.929
-1 | 0.621 | 0.00329 | -0.159 | 188.746
-0.5 | 0.68 | 0.00301 | -0.16 | 225.731
0 | 0.739 | 0.00322 | -0.16 | 229.569
0.5 | 0.798 | 0.00366 | -0.161 | 218.045
1 | 0.854 | 0.0041 | -0.162 | 208.289
1.5 | 0.912 | 0.00476 | -0.163 | 191.589
2 | 0.968 | 0.00546 | -0.164 | 177.226
2.5 | 1.024 | 0.00606 | -0.164 | 169.047
3 | 1.078 | 0.00685 | -0.165 | 157.3
3.5 | 1.13 | 0.00795 | -0.166 | 142.142
4 | 1.179 | 0.00828 | -0.166 | 142.358
4.5 | 1.224 | 0.00864 | -0.167 | 141.692
5 | 1.266 | 0.00894 | -0.168 | 141.571
5.5 | 1.302 | 0.00936 | -0.169 | 139.189
6 | 1.334 | 0.00971 | -0.169 | 137.368
6.5 | 1.361 | 0.01011 | -0.17 | 134.593
7 | 1.376 | 0.01294 | -0.17 | 106.272
7.5 | 1.378 | 0.01357 | -0.171 | 101.523
8 | 1.371 | 0.01418 | -0.172 | 96.655
8.5 | 1.355 | 0.01482 | -0.172 | 91.432
9 | 1.329 | 0.0155 | -0.173 | 85.749
9.5 | 1.295 | 0.0164 | -0.173 | 78.994
10 | 1.254 | 0.01731 | -0.173 | 72.457
10.5 | 1.206 | 0.01837 | -0.173 | 65.639
11 | 1.154 | 0.01926 | -0.174 | 59.903
11.5 | 0.905 | 0.07372 | -0.1 | 12.283
12 | 0.858 | 0.07971 | -0.096 | 10.764
12.5 | 0.817 | 0.08102 | -0.104 | 10.082

## 82. Re 6M Mach 0.00 (2)
BIGFOIL.COM POLAR EXPORT
NACA67-710
NACA67-710 |  |  |  | Cl Max: | 1.8948 | at alpha= | 18.5 | deg
XFOIL ncrit=9 |  |  |  | L/D Max: | 246.748 | at alpha= | 0.5 | deg
Re: | 6000000 |  |  | Cd Min: | 0.07127 | at alpha= | 20 | deg
Mach: | 0 |  |  | Cl=0 at alpha= | -5.6532 | deg
|  |  |  | @ Cl=0.1, Cd= | 0.0053519
|  |  |  | @ Cl=0.4, Cd= | 0.0044652
|  |  |  | @ Cl=0.6, Cd= | 0.0036862
alpha (deg) | Cl | Cd | Cm | Cl/Cd
-16 | -0.9282 | 0.02256 | -0.1652 | -41.1436
-15.5 | -0.9305 | 0.02005 | -0.1586 | -46.409
-15 | -0.912 | 0.01783 | -0.1548 | -51.1497
-14.5 | -0.8817 | 0.0163 | -0.1523 | -54.092
-14 | -0.844 | 0.01509 | -0.1506 | -55.9311
-13.5 | -0.8017 | 0.01431 | -0.1493 | -56.0238
-13 | -0.7583 | 0.01333 | -0.1484 | -56.8867
-12.5 | -0.7166 | 0.01218 | -0.147 | -58.8342
-12 | -0.6705 | 0.01122 | -0.1463 | -59.7594
-11.5 | -0.6219 | 0.01059 | -0.1458 | -58.7252
-11 | -0.5717 | 0.01012 | -0.1455 | -56.4921
-10.5 | -0.5199 | 0.00967 | -0.1455 | -53.7642
-10 | -0.4677 | 0.00934 | -0.1455 | -50.0749
-9.5 | -0.4148 | 0.0091 | -0.1456 | -45.5824
-9 | -0.3636 | 0.00832 | -0.1455 | -43.7019
-8.5 | -0.3118 | 0.00765 | -0.1454 | -40.7582
-8 | -0.2589 | 0.00725 | -0.1454 | -35.7103
-7.5 | -0.2041 | 0.00698 | -0.1458 | -29.2407
-7 | -0.149 | 0.00664 | -0.1462 | -22.4398
-6.5 | -0.0939 | 0.00632 | -0.1466 | -14.8576
-6 | -0.0385 | 0.00608 | -0.1471 | -6.3322
-5.5 | 0.017 | 0.00593 | -0.1475 | 2.8668
-5 | 0.0721 | 0.00547 | -0.1479 | 13.181
-4.5 | 0.1288 | 0.00523 | -0.1485 | 24.6272
-4 | 0.1856 | 0.00503 | -0.1492 | 36.8986
-3.5 | 0.2424 | 0.00487 | -0.1498 | 49.7741
-3 | 0.2986 | 0.00472 | -0.1504 | 63.2627
-2.5 | 0.3554 | 0.00459 | -0.151 | 77.4292
-2 | 0.4126 | 0.00443 | -0.1517 | 93.1377
-1.5 | 0.4687 | 0.00435 | -0.1522 | 107.7471
-1 | 0.526 | 0.00419 | -0.153 | 125.537
0 | 0.6435 | 0.00339 | -0.1558 | 189.823
0.5 | 0.7057 | 0.00286 | -0.1583 | 246.7483
1 | 0.7494 | 0.0034 | -0.156 | 220.4118
1.5 | 0.7777 | 0.00471 | -0.1506 | 165.1168
2 | 0.8184 | 0.00548 | -0.1479 | 149.3431
2.5 | 0.8603 | 0.00621 | -0.1455 | 138.5346
3 | 0.9022 | 0.00694 | -0.1431 | 130
3.5 | 0.945 | 0.00765 | -0.1409 | 123.5294
4 | 0.9898 | 0.00824 | -0.1391 | 120.1214
4.5 | 1.0363 | 0.00863 | -0.1377 | 120.0811
5 | 1.0815 | 0.00899 | -0.1359 | 120.3003
5.5 | 1.1263 | 0.00941 | -0.1341 | 119.6918
6 | 1.1701 | 0.00986 | -0.1322 | 118.6714
7 | 1.2579 | 0.01079 | -0.1285 | 116.5802
7.5 | 1.3004 | 0.01136 | -0.1265 | 114.4718
8 | 1.3431 | 0.01188 | -0.1245 | 113.0556
8.5 | 1.3841 | 0.01254 | -0.1223 | 110.3748
9.5 | 1.4642 | 0.01395 | -0.1178 | 104.9606
10 | 1.5026 | 0.01479 | -0.1153 | 101.5957
10.5 | 1.5406 | 0.0156 | -0.1129 | 98.7564
11 | 1.5778 | 0.01652 | -0.1104 | 95.5085
11.5 | 1.6126 | 0.01754 | -0.1076 | 91.9384
12.5 | 1.6776 | 0.01994 | -0.1015 | 84.1324
13 | 1.7055 | 0.02139 | -0.0978 | 79.7335
13.5 | 1.7193 | 0.02307 | -0.0915 | 74.5254
14 | 1.7498 | 0.02451 | -0.0888 | 71.3913
14.5 | 1.7774 | 0.02616 | -0.0859 | 67.9434
15 | 1.8024 | 0.02801 | -0.0828 | 64.3484
15.5 | 1.8261 | 0.02999 | -0.0798 | 60.8903
16 | 1.8463 | 0.0323 | -0.0766 | 57.161
16.5 | 1.8636 | 0.03495 | -0.0733 | 53.3219
17 | 1.8777 | 0.03799 | -0.0701 | 49.4262
17.5 | 1.8877 | 0.04155 | -0.0669 | 45.432
18 | 1.8924 | 0.04582 | -0.0638 | 41.3007
18.5 | 1.8948 | 0.05056 | -0.0613 | 37.4763
19 | 1.8916 | 0.05628 | -0.0592 | 33.6105
19.5 | 1.884 | 0.06297 | -0.058 | 29.919
20 | 1.8683 | 0.07127 | -0.0579 | 26.2144

## 83. Re 6M Mach 0.10 (1)
BIGFOIL.COM POLAR EXPORT
NACA67-710
NACA67-710 |  |  |  | Cl Max: | 1.376 | at alpha= | 7 | deg
JavaFoil+Calcfoil stall+Eppler ext transition |  |  |  | L/D Max: | 231.143 | at alpha= | 0 | deg
Re: | 6000000 |  |  | Cd Min: | 0.00299 | at alpha= | -1 | deg
Mach: | 0.1 |  |  | Cl=0 at alpha= | -6.2411 | deg
|  |  |  | @ Cl=0.1, Cd= | 0.0050444
|  |  |  | @ Cl=0.4, Cd= | 0.0045488
|  |  |  | @ Cl=0.6, Cd= | 0.0031609
alpha (deg) | Cl | Cd | Cm | Cl/Cd
-18 | -0.226 | 0.14359 | -0.061 | -1.574
-17.5 | -0.24 | 0.1377 | -0.062 | -1.742
-17 | -0.254 | 0.1289 | -0.062 | -1.97
-16.5 | -0.268 | 0.12313 | -0.063 | -2.177
-16 | -0.282 | 0.11741 | -0.063 | -2.401
-15.5 | -0.295 | 0.111 | -0.064 | -2.661
-15 | -0.308 | 0.10618 | -0.064 | -2.901
-14.5 | -0.32 | 0.09997 | -0.065 | -3.196
-14 | -0.329 | 0.09539 | -0.064 | -3.451
-13.5 | -0.337 | 0.0913 | -0.064 | -3.688
-13 | -0.34 | 0.08686 | -0.064 | -3.914
-12.5 | -0.338 | 0.08194 | -0.065 | -4.121
-12 | -0.332 | 0.07625 | -0.065 | -4.354
-11.5 | -0.323 | 0.07222 | -0.066 | -4.471
-11 | -0.31 | 0.06728 | -0.068 | -4.607
-10.5 | -0.293 | 0.06349 | -0.069 | -4.615
-10 | -0.272 | 0.05893 | -0.071 | -4.617
-9.5 | -0.247 | 0.05564 | -0.072 | -4.437
-9 | -0.218 | 0.05124 | -0.077 | -4.259
-8.5 | -0.186 | 0.04603 | -0.085 | -4.051
-8 | -0.183 | 0.00664 | -0.146 | -27.485
-7.5 | -0.135 | 0.00638 | -0.147 | -21.119
-7 | -0.083 | 0.00616 | -0.149 | -13.528
-6.5 | -0.029 | 0.00595 | -0.15 | -4.889
-6 | 0.027 | 0.00526 | -0.151 | 5.187
-5.5 | 0.085 | 0.00508 | -0.152 | 16.731
-5 | 0.144 | 0.00494 | -0.153 | 29.09
-4.5 | 0.203 | 0.00484 | -0.153 | 41.918
-4 | 0.263 | 0.00469 | -0.154 | 56.02
-3.5 | 0.323 | 0.00467 | -0.155 | 69.175
-3 | 0.383 | 0.00458 | -0.156 | 83.711
-2.5 | 0.443 | 0.00447 | -0.157 | 99.213
-2 | 0.504 | 0.00461 | -0.158 | 109.261
-1.5 | 0.565 | 0.00341 | -0.159 | 165.563
-1 | 0.624 | 0.00299 | -0.16 | 208.525
-0.5 | 0.683 | 0.00301 | -0.16 | 226.842
0 | 0.743 | 0.00321 | -0.161 | 231.143
0.5 | 0.802 | 0.00368 | -0.162 | 218.264
1 | 0.858 | 0.0041 | -0.163 | 209.125
1.5 | 0.916 | 0.00478 | -0.164 | 191.606
2 | 0.973 | 0.0055 | -0.164 | 176.946
2.5 | 1.029 | 0.00608 | -0.165 | 169.142
3 | 1.083 | 0.00689 | -0.166 | 157.187
3.5 | 1.136 | 0.008 | -0.167 | 141.99
4 | 1.184 | 0.0083 | -0.167 | 142.609
4.5 | 1.229 | 0.00869 | -0.168 | 141.531
5 | 1.27 | 0.00903 | -0.169 | 140.649
5.5 | 1.307 | 0.00942 | -0.169 | 138.694
6 | 1.338 | 0.00978 | -0.17 | 136.738
6.5 | 1.363 | 0.00921 | -0.171 | 148.006
7 | 1.376 | 0.01306 | -0.171 | 105.291
7.5 | 1.375 | 0.0137 | -0.172 | 100.334
8 | 1.364 | 0.01434 | -0.172 | 95.117
8.5 | 1.344 | 0.01496 | -0.173 | 89.786
9 | 1.313 | 0.0157 | -0.173 | 83.62
9.5 | 1.273 | 0.01671 | -0.174 | 76.223
10 | 1.225 | 0.01763 | -0.174 | 69.517
10.5 | 1.172 | 0.01844 | -0.174 | 63.563
11 | 1.106 | 0.02025 | -0.173 | 54.614
11.5 | 0.864 | 0.0759 | -0.096 | 11.382
12 | 0.813 | 0.08104 | -0.094 | 10.033

## 84. Re 6M Mach 0.10 (2)
BIGFOIL.COM POLAR EXPORT
NACA67-710
NACA67-710 |  |  |  | Cl Max: | 1.8638 | at alpha= | 17.5 | deg
XFOIL ncrit=9 |  |  |  | L/D Max: | 248.042 | at alpha= | 0.5 | deg
Re: | 6000000 |  |  | Cd Min: | 0.08718 | at alpha= | 20 | deg
Mach: | 0.1 |  |  | Cl=0 at alpha= | -5.6458 | deg
|  |  |  | @ Cl=0.1, Cd= | 0.0053721
|  |  |  | @ Cl=0.4, Cd= | 0.0044731
|  |  |  | @ Cl=0.6, Cd= | 0.0037789
alpha (deg) | Cl | Cd | Cm | Cl/Cd
-15 | -0.8658 | 0.02258 | -0.1642 | -38.3437
-14.5 | -0.8665 | 0.01891 | -0.1585 | -45.8223
-14 | -0.838 | 0.01695 | -0.1556 | -49.4395
-13.5 | -0.8023 | 0.01556 | -0.1533 | -51.5617
-13 | -0.7616 | 0.01425 | -0.1518 | -53.4456
-12.5 | -0.7171 | 0.01337 | -0.1505 | -53.635
-12 | -0.675 | 0.01189 | -0.149 | -56.7704
-11.5 | -0.6273 | 0.01104 | -0.1482 | -56.8207
-11 | -0.5771 | 0.01046 | -0.1476 | -55.1721
-10.5 | -0.525 | 0.00993 | -0.1474 | -52.8701
-10 | -0.4726 | 0.00953 | -0.1472 | -49.5908
-9.5 | -0.4191 | 0.00925 | -0.1471 | -45.3081
-9 | -0.3638 | 0.00904 | -0.1474 | -40.2434
-8.5 | -0.3148 | 0.00783 | -0.1467 | -40.2043
-8 | -0.2616 | 0.00737 | -0.1466 | -35.4953
-7.5 | -0.2062 | 0.00709 | -0.1469 | -29.0832
-7 | -0.1507 | 0.00674 | -0.1473 | -22.3591
-6.5 | -0.0953 | 0.00637 | -0.1476 | -14.9608
-6 | -0.0396 | 0.00611 | -0.1479 | -6.4812
-5.5 | 0.0163 | 0.00595 | -0.1483 | 2.7395
-5 | 0.072 | 0.00549 | -0.1487 | 13.1148
-4.5 | 0.129 | 0.00525 | -0.1493 | 24.5714
-4 | 0.1862 | 0.00504 | -0.15 | 36.9444
-3.5 | 0.2433 | 0.00488 | -0.1506 | 49.8566
-3 | 0.2999 | 0.00473 | -0.1511 | 63.4038
-2.5 | 0.357 | 0.0046 | -0.1517 | 77.6087
-2 | 0.4146 | 0.00443 | -0.1525 | 93.5892
-1.5 | 0.4709 | 0.00436 | -0.1529 | 108.0046
-1 | 0.5285 | 0.0042 | -0.1537 | 125.8333
-0.5 | 0.5863 | 0.00389 | -0.1547 | 150.7198
0 | 0.6467 | 0.0034 | -0.1566 | 190.2059
0.5 | 0.7094 | 0.00286 | -0.1591 | 248.042
1 | 0.7537 | 0.00339 | -0.1569 | 222.3304
1.5 | 0.7815 | 0.0047 | -0.1513 | 166.2766
2 | 0.8219 | 0.00548 | -0.1484 | 149.9818
2.5 | 0.8635 | 0.00622 | -0.1459 | 138.8264
3 | 0.9051 | 0.00697 | -0.1434 | 129.8565
3.5 | 0.9479 | 0.00768 | -0.1411 | 123.4245
4 | 0.9925 | 0.00828 | -0.1391 | 119.8671
4.5 | 1.0377 | 0.00866 | -0.1373 | 119.8268
5 | 1.0835 | 0.00904 | -0.1355 | 119.8562
5.5 | 1.1282 | 0.00946 | -0.1336 | 119.26
6 | 1.1728 | 0.00992 | -0.1317 | 118.2258
7 | 1.261 | 0.01089 | -0.1279 | 115.7943
7.5 | 1.3037 | 0.01148 | -0.1257 | 113.5627
8 | 1.3466 | 0.01202 | -0.1237 | 112.03
8.5 | 1.388 | 0.01271 | -0.1214 | 109.2054
9 | 1.4289 | 0.01338 | -0.1191 | 106.7937
9.5 | 1.468 | 0.01424 | -0.1165 | 103.0899
10.5 | 1.5455 | 0.01592 | -0.1115 | 97.0791
11 | 1.582 | 0.01692 | -0.1086 | 93.4988
11.5 | 1.6174 | 0.018 | -0.1058 | 89.8556
12.5 | 1.6809 | 0.02068 | -0.0991 | 81.2814
13 | 1.7056 | 0.02258 | -0.0948 | 75.5359
13.5 | 1.7236 | 0.02384 | -0.089 | 72.2987
14 | 1.7529 | 0.02546 | -0.086 | 68.8492
14.5 | 1.7794 | 0.02732 | -0.0828 | 65.1318
15 | 1.8028 | 0.02946 | -0.0794 | 61.1948
15.5 | 1.8234 | 0.03184 | -0.076 | 57.2676
16 | 1.8399 | 0.03466 | -0.0723 | 53.0842
16.5 | 1.8526 | 0.03794 | -0.0687 | 48.8297
17 | 1.8609 | 0.04178 | -0.0652 | 44.5404
17.5 | 1.8638 | 0.04638 | -0.0619 | 40.1854
18 | 1.8604 | 0.05193 | -0.059 | 35.8251
18.5 | 1.8546 | 0.0582 | -0.057 | 31.866
19 | 1.8408 | 0.06599 | -0.056 | 27.8951
19.5 | 1.821 | 0.07533 | -0.0566 | 24.1736
20 | 1.7908 | 0.08718 | -0.0594 | 20.5414

## 85. Re 6M Mach 0.25 (1)
BIGFOIL.COM POLAR EXPORT
NACA67-710
NACA67-710 |  |  |  | Cl Max: | 1.368 | at alpha= | 6.5 | deg
JavaFoil+Calcfoil stall+Eppler ext transition |  |  |  | L/D Max: | 234.348 | at alpha= | 0 | deg
Re: | 6000000 |  |  | Cd Min: | 0.00302 | at alpha= | -1 | deg
Mach: | 0.25 |  |  | Cl=0 at alpha= | -6.2456 | deg
|  |  |  | @ Cl=0.1, Cd= | 0.0048412
|  |  |  | @ Cl=0.4, Cd= | 0.0045587
|  |  |  | @ Cl=0.6, Cd= | 0.08165
alpha (deg) | Cl | Cd | Cm | Cl/Cd
-16 | -0.056 | 0.11815 | -0.066 | -0.474
-15.5 | -0.053 | 0.11323 | -0.067 | -0.47
-15 | -0.05 | 0.10637 | -0.067 | -0.473
-14.5 | -0.047 | 0.10412 | -0.067 | -0.456
-14 | -0.128 | 0.09794 | -0.067 | -1.31
-13.5 | -0.173 | 0.09147 | -0.068 | -1.887
-13 | -0.205 | 0.08735 | -0.068 | -2.35
-12.5 | -0.227 | 0.08234 | -0.068 | -2.762
-12 | -0.244 | 0.07719 | -0.07 | -3.161
-11.5 | -0.254 | 0.07308 | -0.069 | -3.481
-11 | -0.258 | 0.06872 | -0.069 | -3.76
-10.5 | -0.256 | 0.06541 | -0.069 | -3.908
-10 | -0.246 | 0.06107 | -0.07 | -4.033
-9.5 | -0.23 | 0.05822 | -0.069 | -3.954
-9 | -0.208 | 0.054 | -0.072 | -3.855
-8.5 | -0.18 | 0.04946 | -0.076 | -3.648
-8 | -0.148 | 0.04556 | -0.082 | -3.24
-7.5 | -0.11 | 0.0413 | -0.089 | -2.674
-7 | -0.084 | 0.00629 | -0.152 | -13.344
-6.5 | -0.029 | 0.00604 | -0.154 | -4.881
-6 | 0.028 | 0.00585 | -0.155 | 4.746
-5.5 | 0.087 | 0.0048 | -0.156 | 18.082
-5 | 0.147 | 0.00499 | -0.157 | 29.413
-4.5 | 0.208 | 0.00484 | -0.158 | 42.988
-4 | 0.269 | 0.00475 | -0.159 | 56.757
-3.5 | 0.331 | 0.00466 | -0.16 | 71.083
-3 | 0.393 | 0.00457 | -0.16 | 86.028
-2.5 | 0.455 | 0.00447 | -0.161 | 101.77
-2 | 0.517 | 0.00446 | -0.162 | 115.969
-1.5 | 0.58 | 0.00443 | -0.163 | 130.812
-1 | 0.641 | 0.00302 | -0.164 | 212.213
-0.5 | 0.702 | 0.00305 | -0.165 | 230.453
0 | 0.763 | 0.00326 | -0.166 | 234.348
0.5 | 0.824 | 0.00372 | -0.166 | 221.539
1 | 0.882 | 0.00421 | -0.167 | 209.339
1.5 | 0.941 | 0.0049 | -0.168 | 191.855
2 | 0.999 | 0.00563 | -0.169 | 177.466
2.5 | 1.056 | 0.00636 | -0.17 | 166.147
3 | 1.112 | 0.00652 | -0.17 | 170.515
3.5 | 1.165 | 0.00823 | -0.171 | 141.514
4 | 1.213 | 0.00857 | -0.172 | 141.484
4.5 | 1.257 | 0.00898 | -0.173 | 139.941
5 | 1.295 | 0.00939 | -0.173 | 137.961
5.5 | 1.327 | 0.0098 | -0.174 | 135.387
6 | 1.352 | 0.01252 | -0.175 | 107.945
6.5 | 1.368 | 0.01319 | -0.175 | 103.657
7 | 1.365 | 0.01375 | -0.176 | 99.268
7.5 | 1.343 | 0.01457 | -0.176 | 92.189
8 | 1.304 | 0.01536 | -0.177 | 84.877
8.5 | 1.247 | 0.01619 | -0.177 | 77.031
9 | 1.172 | 0.01731 | -0.178 | 67.675
9.5 | 1.081 | 0.01824 | -0.178 | 59.266
10 | 0.801 | 0.06674 | -0.094 | 12.001
10.5 | 0.709 | 0.07124 | -0.092 | 9.951
11 | 0.61 | 0.07676 | -0.09 | 7.945
11.5 | 0.506 | 0.08165 | -0.088 | 6.192

## 86. Re 6M Mach 0.25 (2)
BIGFOIL.COM POLAR EXPORT
NACA67-710
NACA67-710 |  |  |  | Cl Max: | 1.6889 | at alpha= | 13 | deg
XFOIL ncrit=9 |  |  |  | L/D Max: | 253.576 | at alpha= | 0.5 | deg
Re: | 6000000 |  |  | Cd Min: | 0.17348 | at alpha= | 18 | deg
Mach: | 0.25 |  |  | Cl=0 at alpha= | -99 | deg
|  |  |  | @ Cl=0.1, Cd= | 0.00344
|  |  |  | @ Cl=0.4, Cd= | 0.00344
|  |  |  | @ Cl=0.6, Cd= | 0.00344
alpha (deg) | Cl | Cd | Cm | Cl/Cd
0 | 0.6648 | 0.00344 | -0.1607 | 193.2558
0.5 | 0.7303 | 0.00288 | -0.1635 | 253.5764
1 | 0.7775 | 0.00331 | -0.1615 | 234.8943
1.5 | 0.8015 | 0.00471 | -0.1547 | 170.1699
2.5 | 0.8803 | 0.00632 | -0.1477 | 139.288
3 | 0.9195 | 0.00713 | -0.1442 | 128.9621
3.5 | 0.9581 | 0.00782 | -0.1405 | 122.5192
4 | 0.9999 | 0.00846 | -0.1374 | 118.1915
4.5 | 1.0466 | 0.00891 | -0.1354 | 117.4635
5 | 1.094 | 0.00933 | -0.1334 | 117.2562
5.5 | 1.1406 | 0.0098 | -0.1313 | 116.3878
6 | 1.1869 | 0.01033 | -0.1291 | 114.8984
7 | 1.278 | 0.01149 | -0.1244 | 111.2272
7.5 | 1.3224 | 0.01213 | -0.1218 | 109.019
8 | 1.3659 | 0.01291 | -0.119 | 105.8017
8.5 | 1.409 | 0.01368 | -0.1162 | 102.9971
9 | 1.4496 | 0.0147 | -0.1129 | 98.6122
9.5 | 1.4908 | 0.01566 | -0.1098 | 95.198
10 | 1.5305 | 0.01679 | -0.1064 | 91.1554
10.5 | 1.5679 | 0.01809 | -0.1027 | 86.6722
11.5 | 1.6344 | 0.02157 | -0.0942 | 75.7719
12 | 1.6565 | 0.02446 | -0.0886 | 67.7228
12.5 | 1.6777 | 0.02733 | -0.0833 | 61.3868
13 | 1.6889 | 0.03122 | -0.0772 | 54.0967
13.5 | 1.6848 | 0.0364 | -0.0701 | 46.2857
14 | 1.6655 | 0.04325 | -0.0632 | 38.5087
15 | 1.5888 | 0.0609 | -0.0517 | 26.0887
15.5 | 1.5452 | 0.07332 | -0.0519 | 21.0747
16 | 1.5026 | 0.08774 | -0.0562 | 17.1256
16.5 | 1.4598 | 0.10472 | -0.065 | 13.94
17 | 1.4189 | 0.12423 | -0.0776 | 11.4216
17.5 | 1.3738 | 0.14712 | -0.0922 | 9.338
18 | 1.3088 | 0.17348 | -0.1085 | 7.5444

## 87. Re 6M Mach 0.50 (1)
BIGFOIL.COM POLAR EXPORT
NACA67-710
NACA67-710 |  |  |  | Cl Max: | 1.388 | at alpha= | 20 | deg
JavaFoil+Calcfoil stall+Eppler ext transition |  |  |  | L/D Max: | 249.019 | at alpha= | 0 | deg
Re: | 6000000 |  |  | Cd Min: | 0.00314 | at alpha= | -1 | deg
Mach: | 0.5 |  |  | Cl=0 at alpha= | -6.2556 | deg
|  |  |  | @ Cl=0.1, Cd= | 0.0060185
|  |  |  | @ Cl=0.4, Cd= | 0.0051667
|  |  |  | @ Cl=0.6, Cd= | 0.0046567
alpha (deg) | Cl | Cd | Cm | Cl/Cd
-20 | -0.744 | 0.15657 | -0.08 | -4.751
-19.5 | -0.718 | 0.15286 | -0.08 | -4.694
-19 | -0.69 | 0.14587 | -0.08 | -4.732
-18.5 | -0.662 | 0.14212 | -0.078 | -4.66
-18 | -0.636 | 0.13692 | -0.078 | -4.643
-17.5 | -0.609 | 0.13332 | -0.079 | -4.568
-17 | -0.582 | 0.12907 | -0.08 | -4.512
-16.5 | -0.556 | 0.11047 | -0.081 | -5.033
-16 | -0.529 | 0.1219 | -0.08 | -4.337
-15.5 | -0.501 | 0.11251 | -0.079 | -4.455
-15 | -0.474 | 0.10359 | -0.08 | -4.58
-14.5 | -0.448 | 0.09569 | -0.081 | -4.679
-14 | -0.421 | 0.08955 | -0.083 | -4.701
-13.5 | -0.394 | 0.08409 | -0.084 | -4.687
-13 | -0.367 | 0.07936 | -0.084 | -4.626
-12.5 | -0.34 | 0.07439 | -0.086 | -4.575
-12 | -0.312 | 0.08426 | -0.078 | -3.7
-11.5 | -0.285 | 0.07606 | -0.079 | -3.745
-11 | -0.258 | 0.06817 | -0.081 | -3.784
-10.5 | -0.231 | 0.06294 | -0.085 | -3.674
-10 | -0.204 | 0.05856 | -0.087 | -3.49
-9.5 | -0.177 | 0.05912 | -0.082 | -2.988
-9 | -0.149 | 0.06046 | -0.076 | -2.468
-8.5 | -0.122 | 0.05371 | -0.079 | -2.277
-8 | -0.095 | 0.04923 | -0.082 | -1.936
-7.5 | -0.068 | 0.04555 | -0.087 | -1.5
-7 | -0.041 | 0.04195 | -0.092 | -0.985
-6.5 | -0.022 | 0.04145 | -0.082 | -0.527
-6 | 0.023 | 0.03921 | -0.08 | 0.585
-5.5 | 0.092 | 0.00604 | -0.173 | 15.185
-5 | 0.159 | 0.00586 | -0.175 | 27.076
-4.5 | 0.227 | 0.00566 | -0.176 | 40.226
-4 | 0.297 | 0.0055 | -0.177 | 54.004
-3.5 | 0.367 | 0.00536 | -0.178 | 68.507
-3 | 0.437 | 0.00495 | -0.179 | 88.409
-2.5 | 0.507 | 0.00476 | -0.18 | 106.462
-2 | 0.577 | 0.00466 | -0.181 | 123.884
-1.5 | 0.647 | 0.00465 | -0.182 | 139.233
-1 | 0.717 | 0.00314 | -0.183 | 228.573
-0.5 | 0.785 | 0.00317 | -0.184 | 247.327
0 | 0.853 | 0.00343 | -0.185 | 249.019
0.5 | 0.921 | 0.00401 | -0.186 | 229.794
1 | 0.984 | 0.00471 | -0.187 | 208.965
1.5 | 1.05 | 0.00506 | -0.188 | 207.653
2 | 1.114 | 0.00573 | -0.189 | 194.415
2.5 | 1.175 | 0.00672 | -0.189 | 174.762
3 | 1.232 | 0.00895 | -0.19 | 137.744
3.5 | 1.285 | 0.01151 | -0.191 | 111.71
4 | 1.325 | 0.01224 | -0.192 | 108.256
4.5 | 1.348 | 0.01296 | -0.193 | 104.008
5 | 1.34 | 0.01392 | -0.193 | 96.264
5.5 | 1.262 | 0.0151 | -0.194 | 83.578
6 | 0.807 | 0.01602 | -0.195 | 50.354
6.5 | 0.679 | 0.0476 | -0.093 | 14.273
7 | 0.869 | 0.01762 | -0.196 | 49.334
7.5 | 0.734 | 0.05182 | -0.104 | 14.17
8 | 0.757 | 0.06102 | -0.093 | 12.402
8.5 | 0.962 | 0.01986 | -0.197 | 48.446
9 | 0.813 | 0.06163 | -0.108 | 13.187
9.5 | 0.835 | 0.07319 | -0.097 | 11.402
10 | 1.052 | 0.02205 | -0.199 | 47.698
10.5 | 0.894 | 0.06929 | -0.116 | 12.896
11 | 0.913 | 0.07768 | -0.105 | 11.758
11.5 | 0.941 | 0.08491 | -0.11 | 11.08
12 | 0.964 | 0.08129 | -0.107 | 11.865
12.5 | 0.989 | 0.09044 | -0.107 | 10.94
13 | 1.017 | 0.09667 | -0.113 | 10.522
13.5 | 1.047 | 0.10236 | -0.12 | 10.227
14 | 1.067 | 0.10317 | -0.113 | 10.34
14.5 | 1.092 | 0.10635 | -0.114 | 10.269
15 | 1.121 | 0.11234 | -0.121 | 9.981
15.5 | 1.155 | 0.11643 | -0.131 | 9.922
16 | 1.17 | 0.12072 | -0.121 | 9.689
16.5 | 1.198 | 0.12311 | -0.126 | 9.733
17 | 1.229 | 0.12761 | -0.132 | 9.63
17.5 | 1.269 | 0.12508 | -0.144 | 10.149
18 | 1.272 | 0.13612 | -0.127 | 9.345
18.5 | 1.301 | 0.13955 | -0.132 | 9.32
19 | 1.337 | 0.13967 | -0.141 | 9.57
19.5 | 1.385 | 0.13124 | -0.154 | 10.553
20 | 1.388 | 0.15434 | -0.144 | 8.995

## 88. Re 6M Mach 0.50 (2)
BIGFOIL.COM POLAR EXPORT
NACA67-710
NACA67-710 |  |  |  | Cl Max: | 1.4101 | at alpha= | 8.5 | deg
XFOIL ncrit=9 |  |  |  | L/D Max: | 284.516 | at alpha= | 1 | deg
Re: | 6000000 |  |  | Cd Min: | 0.23594 | at alpha= | -20 | deg
Mach: | 0.5 |  |  | Cl=0 at alpha= | -6.4924 | deg
|  |  |  | @ Cl=0.1, Cd= | 0.0074581
|  |  |  | @ Cl=0.4, Cd= | 0.0048094
|  |  |  | @ Cl=0.6, Cd= | 0.0043981
alpha (deg) | Cl | Cd | Cm | Cl/Cd
-20 | -0.4708 | 0.23594 | -0.0538 | -1.9954
-19.5 | -0.4439 | 0.22724 | -0.0603 | -1.9534
-19 | -0.417 | 0.21843 | -0.0674 | -1.9091
-18.5 | -0.3905 | 0.21045 | -0.0738 | -1.8555
-18 | -0.3621 | 0.20241 | -0.0806 | -1.7889
-17.5 | -0.335 | 0.19431 | -0.087 | -1.724
-17 | -0.309 | 0.1861 | -0.0927 | -1.6604
-16.5 | -0.2857 | 0.17818 | -0.0977 | -1.6034
-16 | -0.2694 | 0.16847 | -0.1022 | -1.5991
-15.5 | -0.2451 | 0.16196 | -0.107 | -1.5133
-15 | -0.2277 | 0.1538 | -0.1109 | -1.4805
-14.5 | -0.2063 | 0.14687 | -0.1151 | -1.4046
-14 | -0.1886 | 0.13928 | -0.1189 | -1.3541
-13.5 | -0.1723 | 0.13165 | -0.1225 | -1.3088
-13 | -0.1534 | 0.1246 | -0.1264 | -1.2311
-12.5 | -0.1384 | 0.11737 | -0.1298 | -1.1792
-12 | -0.1243 | 0.10956 | -0.1337 | -1.1345
-11.5 | -0.1101 | 0.10233 | -0.1375 | -1.0759
-11 | -0.0924 | 0.09541 | -0.1417 | -0.96845
-10.5 | -0.0717 | 0.08864 | -0.1466 | -0.80889
-10 | -0.0524 | 0.08063 | -0.1533 | -0.64988
-9.5 | -0.0357 | 0.07249 | -0.1603 | -0.49248
-9 | -0.0142 | 0.06622 | -0.1658 | -0.21444
-8.5 | 0.0012 | 0.05894 | -0.1722 | 0.02036
-8 | 0.0117 | 0.05129 | -0.1794 | 0.22811
-7.5 | 0.0005 | 0.04369 | -0.1856 | 0.011444
-7 | -0.0023 | 0.03619 | -0.1876 | -0.063553
-6.5 | -0.0002 | 0.02899 | -0.1861 | -0.0068989
-6 | 0.013 | 0.02179 | -0.183 | 0.5966
-5.5 | 0.036 | 0.01462 | -0.179 | 2.4624
-5 | 0.071 | 0.0081 | -0.1754 | 8.7654
-4.5 | 0.1338 | 0.00671 | -0.1739 | 19.9404
-4 | 0.1984 | 0.00571 | -0.173 | 34.7461
-3.5 | 0.2667 | 0.00531 | -0.173 | 50.226
-3 | 0.3349 | 0.00502 | -0.1733 | 66.7131
-2.5 | 0.4029 | 0.0048 | -0.1737 | 83.9375
-2 | 0.4704 | 0.00465 | -0.1743 | 101.1613
-1.5 | 0.5369 | 0.00453 | -0.1748 | 118.521
-1 | 0.6039 | 0.00439 | -0.1754 | 137.5626
-0.5 | 0.6702 | 0.0042 | -0.1761 | 159.5714
0 | 0.7413 | 0.00368 | -0.1782 | 201.4402
0.5 | 0.8207 | 0.00298 | -0.1825 | 275.4027
1 | 0.882 | 0.0031 | -0.1817 | 284.5161
1.5 | 0.8818 | 0.00461 | -0.1676 | 191.2798
2 | 0.8984 | 0.00569 | -0.1574 | 157.891
2.5 | 0.9229 | 0.00682 | -0.1491 | 135.3226
3 | 0.9565 | 0.00789 | -0.1428 | 121.2294
3.5 | 0.9943 | 0.009 | -0.1373 | 110.4778
4 | 1.0381 | 0.00998 | -0.1329 | 104.018
4.5 | 1.0904 | 0.01068 | -0.1297 | 102.0974
5 | 1.1439 | 0.01137 | -0.1265 | 100.6069
5.5 | 1.1974 | 0.01214 | -0.1231 | 98.6326
6 | 1.2499 | 0.01303 | -0.1192 | 95.9248
7 | 1.3527 | 0.01525 | -0.1099 | 88.7016
7.5 | 1.3907 | 0.01742 | -0.1025 | 79.8335
8 | 1.407 | 0.02199 | -0.0923 | 63.9836
8.5 | 1.4101 | 0.03101 | -0.0826 | 45.4724
9 | 1.3839 | 0.03991 | -0.0724 | 34.6755
9.5 | 1.3467 | 0.04922 | -0.0643 | 27.3608
10.5 | 1.2636 | 0.0718 | -0.0597 | 17.5989
11 | 1.2246 | 0.08596 | -0.0648 | 14.2462
11.5 | 1.1911 | 0.10257 | -0.0752 | 11.6126
12 | 1.1696 | 0.12191 | -0.089 | 9.594
13 | 1.1433 | 0.15514 | -0.1103 | 7.3695
13.5 | 1.1367 | 0.17031 | -0.1199 | 6.6743

## 89. Re 7M Mach 0.00 (1)
BIGFOIL.COM POLAR EXPORT
NACA67-710
NACA67-710 |  |  |  | Cl Max: | 1.378 | at alpha= | 7.5 | deg
JavaFoil+Calcfoil stall+Eppler ext transition |  |  |  | L/D Max: | 204.306 | at alpha= | 0 | deg
Re: | 7000000 |  |  | Cd Min: | 0.00335 | at alpha= | -0.5 | deg
Mach: | 0 |  |  | Cl=0 at alpha= | -6.2411 | deg
|  |  |  | @ Cl=0.1, Cd= | 0.0049112
|  |  |  | @ Cl=0.4, Cd= | 0.0046447
|  |  |  | @ Cl=0.6, Cd= | 0.0035012
alpha (deg) | Cl | Cd | Cm | Cl/Cd
-18 | -0.265 | 0.13872 | -0.062 | -1.908
-17.5 | -0.277 | 0.13429 | -0.062 | -2.061
-17 | -0.289 | 0.12782 | -0.063 | -2.261
-16.5 | -0.301 | 0.12089 | -0.063 | -2.491
-16 | -0.313 | 0.11496 | -0.064 | -2.721
-15.5 | -0.324 | 0.10968 | -0.064 | -2.953
-15 | -0.334 | 0.10447 | -0.064 | -3.197
-14.5 | -0.343 | 0.09913 | -0.065 | -3.457
-14 | -0.35 | 0.09417 | -0.064 | -3.712
-13.5 | -0.354 | 0.09003 | -0.064 | -3.934
-13 | -0.355 | 0.08543 | -0.065 | -4.153
-12.5 | -0.35 | 0.08057 | -0.065 | -4.344
-12 | -0.342 | 0.07581 | -0.066 | -4.512
-11.5 | -0.331 | 0.07117 | -0.066 | -4.647
-11 | -0.316 | 0.06718 | -0.067 | -4.701
-10.5 | -0.298 | 0.06238 | -0.07 | -4.769
-10 | -0.275 | 0.05844 | -0.071 | -4.706
-9.5 | -0.249 | 0.05494 | -0.074 | -4.532
-9 | -0.22 | 0.04977 | -0.081 | -4.418
-8.5 | -0.227 | 0.00677 | -0.144 | -33.53
-8 | -0.183 | 0.0064 | -0.146 | -28.602
-7.5 | -0.135 | 0.0062 | -0.147 | -21.748
-7 | -0.083 | 0.00594 | -0.148 | -14.001
-6.5 | -0.029 | 0.00527 | -0.149 | -5.501
-6 | 0.027 | 0.00506 | -0.15 | 5.373
-5.5 | 0.085 | 0.00495 | -0.151 | 17.08
-5 | 0.143 | 0.0048 | -0.152 | 29.764
-4.5 | 0.202 | 0.00471 | -0.153 | 42.879
-4 | 0.262 | 0.00462 | -0.154 | 56.605
-3.5 | 0.321 | 0.00453 | -0.155 | 70.897
-3 | 0.381 | 0.00467 | -0.155 | 81.583
-2.5 | 0.441 | 0.00459 | -0.156 | 96.095
-2 | 0.501 | 0.00454 | -0.157 | 110.284
-1.5 | 0.562 | 0.00363 | -0.158 | 154.619
-1 | 0.621 | 0.00343 | -0.159 | 180.957
-0.5 | 0.68 | 0.00335 | -0.16 | 202.686
0 | 0.739 | 0.00362 | -0.16 | 204.306
0.5 | 0.798 | 0.00409 | -0.161 | 195.309
1 | 0.854 | 0.00459 | -0.162 | 186.019
1.5 | 0.911 | 0.00523 | -0.163 | 174.171
2 | 0.968 | 0.00567 | -0.164 | 170.735
2.5 | 1.024 | 0.00633 | -0.164 | 161.61
3 | 1.078 | 0.00702 | -0.165 | 153.546
3.5 | 1.131 | 0.00777 | -0.166 | 145.51
4 | 1.179 | 0.00807 | -0.167 | 146.058
4.5 | 1.224 | 0.00842 | -0.167 | 145.449
5 | 1.266 | 0.00872 | -0.168 | 145.108
5.5 | 1.303 | 0.00911 | -0.169 | 142.996
6 | 1.335 | 0.00947 | -0.169 | 140.964
6.5 | 1.361 | 0.00984 | -0.17 | 138.266
7 | 1.376 | 0.00926 | -0.17 | 148.611
7.5 | 1.378 | 0.01321 | -0.171 | 104.362
8 | 1.371 | 0.01381 | -0.172 | 99.307
8.5 | 1.355 | 0.01441 | -0.172 | 94.031
9 | 1.33 | 0.01511 | -0.173 | 88.013
9.5 | 1.296 | 0.01598 | -0.173 | 81.108
10 | 1.255 | 0.01685 | -0.173 | 74.46
10.5 | 1.207 | 0.01787 | -0.174 | 67.551
11 | 1.155 | 0.01864 | -0.174 | 61.991
11.5 | 0.911 | 0.0707 | -0.107 | 12.886
12 | 0.861 | 0.07786 | -0.1 | 11.053
12.5 | 0.822 | 0.07735 | -0.111 | 10.627

## 90. Re 7M Mach 0.00 (2)
BIGFOIL.COM POLAR EXPORT
NACA67-710
NACA67-710 |  |  |  | Cl Max: | 1.9173 | at alpha= | 18.5 | deg
XFOIL ncrit=9 |  |  |  | L/D Max: | 223.025 | at alpha= | 0.5 | deg
Re: | 7000000 |  |  | Cd Min: | 0.06808 | at alpha= | 20 | deg
Mach: | 0 |  |  | Cl=0 at alpha= | -5.6546 | deg
|  |  |  | @ Cl=0.1, Cd= | 0.0051617
|  |  |  | @ Cl=0.4, Cd= | 0.004338
|  |  |  | @ Cl=0.6, Cd= | 0.0037372
alpha (deg) | Cl | Cd | Cm | Cl/Cd
-16.5 | -0.9388 | 0.02631 | -0.1655 | -35.6823
-16 | -0.9456 | 0.02157 | -0.1633 | -43.8387
-15.5 | -0.9415 | 0.01916 | -0.1575 | -49.1388
-15 | -0.9236 | 0.01692 | -0.1534 | -54.5863
-14.5 | -0.8924 | 0.01523 | -0.1511 | -58.5949
-14 | -0.8543 | 0.01415 | -0.1493 | -60.3746
-13.5 | -0.8102 | 0.01329 | -0.1484 | -60.9631
-13 | -0.7662 | 0.01246 | -0.1474 | -61.4928
-12.5 | -0.7188 | 0.0118 | -0.1468 | -60.9153
-12 | -0.6746 | 0.01064 | -0.1458 | -63.4023
-11.5 | -0.6264 | 0.01 | -0.1452 | -62.64
-11 | -0.575 | 0.0095 | -0.1452 | -60.5263
-10.5 | -0.5235 | 0.00909 | -0.1451 | -57.5908
-10 | -0.4711 | 0.00877 | -0.1451 | -53.7172
-9.5 | -0.417 | 0.0085 | -0.1454 | -49.0588
-9 | -0.3628 | 0.00831 | -0.1457 | -43.6582
-8.5 | -0.313 | 0.00744 | -0.1453 | -42.0699
-8 | -0.2595 | 0.0069 | -0.1454 | -37.6087
-7.5 | -0.2045 | 0.00657 | -0.1458 | -31.1263
-7 | -0.1495 | 0.00628 | -0.1462 | -23.8057
-6.5 | -0.0946 | 0.00601 | -0.1466 | -15.7404
-5.5 | 0.0173 | 0.00565 | -0.1476 | 3.0619
-5 | 0.0733 | 0.00527 | -0.1482 | 13.9089
-4.5 | 0.13 | 0.00504 | -0.1488 | 25.7937
-4 | 0.1865 | 0.00485 | -0.1494 | 38.4536
-3.5 | 0.2426 | 0.00472 | -0.1499 | 51.3983
-3 | 0.2996 | 0.00459 | -0.1506 | 65.2723
-2.5 | 0.357 | 0.00443 | -0.1514 | 80.5869
-2 | 0.4131 | 0.00431 | -0.1519 | 95.8469
-1.5 | 0.4703 | 0.00421 | -0.1526 | 111.7102
-1 | 0.5272 | 0.00409 | -0.1533 | 128.8998
-0.5 | 0.5846 | 0.00384 | -0.1542 | 152.2396
0 | 0.643 | 0.00345 | -0.1556 | 186.3768
0.5 | 0.7003 | 0.00314 | -0.1568 | 223.0255
1 | 0.7397 | 0.00385 | -0.154 | 192.1299
1.5 | 0.7738 | 0.00492 | -0.1499 | 157.2764
2 | 0.8163 | 0.00563 | -0.1476 | 144.9911
2.5 | 0.8604 | 0.00627 | -0.1457 | 137.2249
3 | 0.9047 | 0.00691 | -0.1437 | 130.9262
3.5 | 0.9481 | 0.0076 | -0.1417 | 124.75
4 | 0.9957 | 0.00806 | -0.1404 | 123.536
4.5 | 1.0437 | 0.00846 | -0.1393 | 123.3688
5 | 1.09 | 0.00878 | -0.1378 | 124.1458
6 | 1.1788 | 0.0096 | -0.134 | 122.7917
6.5 | 1.2224 | 0.01007 | -0.1321 | 121.3903
7 | 1.2661 | 0.01053 | -0.1302 | 120.2374
7.5 | 1.3091 | 0.01105 | -0.1282 | 118.4706
8 | 1.3521 | 0.01156 | -0.1264 | 116.9637
8.5 | 1.3929 | 0.0122 | -0.1241 | 114.1721
9 | 1.4346 | 0.0128 | -0.1221 | 112.0781
9.5 | 1.4728 | 0.01362 | -0.1194 | 108.1351
10 | 1.513 | 0.01431 | -0.1173 | 105.7303
10.5 | 1.551 | 0.01512 | -0.1148 | 102.5794
11 | 1.5881 | 0.01602 | -0.1123 | 99.1323
11.5 | 1.6232 | 0.01705 | -0.1095 | 95.2023
12 | 1.6572 | 0.01816 | -0.1066 | 91.2555
12.5 | 1.6884 | 0.01947 | -0.1033 | 86.718
13 | 1.7172 | 0.02096 | -0.0998 | 81.9275
13.5 | 1.7469 | 0.02222 | -0.0966 | 78.6184
14.5 | 1.7945 | 0.02495 | -0.0884 | 71.9238
15 | 1.8211 | 0.02666 | -0.0854 | 68.3083
15.5 | 1.8457 | 0.02854 | -0.0824 | 64.6706
16 | 1.8669 | 0.03072 | -0.0791 | 60.7715
16.5 | 1.8849 | 0.03324 | -0.0757 | 56.7058
17 | 1.8989 | 0.03621 | -0.0723 | 52.4413
17.5 | 1.9088 | 0.03966 | -0.0689 | 48.1291
18 | 1.9142 | 0.04377 | -0.0656 | 43.7332
18.5 | 1.9173 | 0.0483 | -0.0628 | 39.6957
19 | 1.9147 | 0.05377 | -0.0604 | 35.6091
19.5 | 1.9087 | 0.06006 | -0.0588 | 31.7799
20 | 1.8932 | 0.06808 | -0.0581 | 27.8085

## 91. Re 7M Mach 0.10 (1)
BIGFOIL.COM POLAR EXPORT
NACA67-710
NACA67-710 |  |  |  | Cl Max: | 1.376 | at alpha= | 7 | deg
JavaFoil+Calcfoil stall+Eppler ext transition |  |  |  | L/D Max: | 205.891 | at alpha= | 0 | deg
Re: | 7000000 |  |  | Cd Min: | 0.00337 | at alpha= | -0.5 | deg
Mach: | 0.1 |  |  | Cl=0 at alpha= | -6.2411 | deg
|  |  |  | @ Cl=0.1, Cd= | 0.0049071
|  |  |  | @ Cl=0.4, Cd= | 0.0045197
|  |  |  | @ Cl=0.6, Cd= | 0.0035136
alpha (deg) | Cl | Cd | Cm | Cl/Cd
-18 | -0.226 | 0.14348 | -0.062 | -1.576
-17.5 | -0.24 | 0.13529 | -0.062 | -1.773
-17 | -0.254 | 0.12843 | -0.063 | -1.977
-16.5 | -0.268 | 0.12119 | -0.064 | -2.212
-16 | -0.282 | 0.11548 | -0.064 | -2.442
-15.5 | -0.295 | 0.11013 | -0.064 | -2.683
-15 | -0.308 | 0.10502 | -0.065 | -2.934
-14.5 | -0.32 | 0.0991 | -0.065 | -3.225
-14 | -0.329 | 0.09516 | -0.065 | -3.461
-13.5 | -0.337 | 0.09016 | -0.065 | -3.735
-13 | -0.34 | 0.08604 | -0.065 | -3.953
-12.5 | -0.338 | 0.08092 | -0.065 | -4.174
-12 | -0.332 | 0.07604 | -0.066 | -4.369
-11.5 | -0.323 | 0.07136 | -0.067 | -4.526
-11 | -0.31 | 0.06775 | -0.067 | -4.575
-10.5 | -0.293 | 0.06342 | -0.068 | -4.619
-10 | -0.272 | 0.05856 | -0.072 | -4.649
-9.5 | -0.247 | 0.05533 | -0.073 | -4.464
-9 | -0.219 | 0.05052 | -0.079 | -4.326
-8.5 | -0.19 | 0.03946 | -0.1 | -4.82
-8 | -0.183 | 0.00645 | -0.146 | -28.369
-7.5 | -0.135 | 0.00622 | -0.148 | -21.684
-7 | -0.083 | 0.00599 | -0.149 | -13.919
-6.5 | -0.029 | 0.00524 | -0.15 | -5.552
-6 | 0.027 | 0.0051 | -0.151 | 5.353
-5.5 | 0.085 | 0.00493 | -0.152 | 17.242
-5 | 0.144 | 0.00484 | -0.153 | 29.648
-4.5 | 0.203 | 0.00469 | -0.154 | 43.275
-4 | 0.263 | 0.00459 | -0.154 | 57.204
-3.5 | 0.323 | 0.00457 | -0.155 | 70.666
-3 | 0.383 | 0.00448 | -0.156 | 85.589
-2.5 | 0.443 | 0.00462 | -0.157 | 96.013
-2 | 0.504 | 0.00457 | -0.158 | 110.121
-1.5 | 0.565 | 0.00365 | -0.159 | 154.548
-1 | 0.624 | 0.00342 | -0.16 | 182.301
-0.5 | 0.683 | 0.00337 | -0.16 | 202.961
0 | 0.743 | 0.00361 | -0.161 | 205.891
0.5 | 0.802 | 0.00408 | -0.162 | 196.371
1 | 0.858 | 0.00459 | -0.163 | 186.908
1.5 | 0.916 | 0.00524 | -0.164 | 174.726
2 | 0.973 | 0.00569 | -0.164 | 170.895
2.5 | 1.029 | 0.0064 | -0.165 | 160.779
3 | 1.083 | 0.00709 | -0.166 | 152.841
3.5 | 1.136 | 0.00781 | -0.167 | 145.504
4 | 1.184 | 0.00809 | -0.167 | 146.333
4.5 | 1.23 | 0.00846 | -0.168 | 145.293
5 | 1.27 | 0.00879 | -0.169 | 144.47
5.5 | 1.307 | 0.00917 | -0.169 | 142.51
6 | 1.338 | 0.00953 | -0.17 | 140.382
6.5 | 1.363 | 0.00999 | -0.171 | 136.516
7 | 1.376 | 0.01273 | -0.171 | 108.105
7.5 | 1.376 | 0.01336 | -0.172 | 102.974
8 | 1.365 | 0.01396 | -0.172 | 97.731
8.5 | 1.344 | 0.01453 | -0.173 | 92.519
9 | 1.314 | 0.01527 | -0.173 | 86.025
9.5 | 1.274 | 0.01623 | -0.174 | 78.508
10 | 1.226 | 0.01716 | -0.174 | 71.48
10.5 | 1.173 | 0.01794 | -0.174 | 65.386
11 | 1.112 | 0.01921 | -0.174 | 57.885
11.5 | 0.866 | 0.07426 | -0.1 | 11.664
12 | 0.815 | 0.07977 | -0.098 | 10.214

## 92. Re 7M Mach 0.10 (2)
BIGFOIL.COM POLAR EXPORT
NACA67-710
NACA67-710 |  |  |  | Cl Max: | 1.8901 | at alpha= | 17.5 | deg
XFOIL ncrit=9 |  |  |  | L/D Max: | 224.204 | at alpha= | 0.5 | deg
Re: | 7000000 |  |  | Cd Min: | 0.08141 | at alpha= | 20 | deg
Mach: | 0.1 |  |  | Cl=0 at alpha= | -5.6462 | deg
|  |  |  | @ Cl=0.1, Cd= | 0.0051825
|  |  |  | @ Cl=0.4, Cd= | 0.0043495
|  |  |  | @ Cl=0.6, Cd= | 0.0037086
alpha (deg) | Cl | Cd | Cm | Cl/Cd
-15.5 | -0.8383 | 0.02644 | -0.1729 | -31.7057
-15 | -0.883 | 0.02121 | -0.1628 | -41.6313
-14.5 | -0.8783 | 0.0178 | -0.1574 | -49.3427
-14 | -0.85 | 0.01588 | -0.1543 | -53.5264
-13.5 | -0.813 | 0.01435 | -0.1523 | -56.6551
-13 | -0.771 | 0.01324 | -0.1507 | -58.2326
-12.5 | -0.7246 | 0.0124 | -0.1497 | -58.4355
-12 | -0.6784 | 0.01142 | -0.1486 | -59.4046
-11.5 | -0.6319 | 0.01045 | -0.1476 | -60.4689
-11 | -0.5808 | 0.00979 | -0.1472 | -59.3258
-10.5 | -0.5291 | 0.00931 | -0.1469 | -56.8314
-10 | -0.4762 | 0.00893 | -0.1467 | -53.3259
-9.5 | -0.4215 | 0.00863 | -0.1469 | -48.8413
-9 | -0.3668 | 0.00843 | -0.147 | -43.5113
-8 | -0.2622 | 0.00701 | -0.1466 | -37.4037
-7.5 | -0.2068 | 0.00666 | -0.1469 | -31.0511
-7 | -0.1513 | 0.00636 | -0.1473 | -23.7893
-6.5 | -0.0961 | 0.00606 | -0.1475 | -15.8581
-6 | -0.0404 | 0.00584 | -0.1478 | -6.9178
-5.5 | 0.0167 | 0.00566 | -0.1485 | 2.9505
-5 | 0.0732 | 0.0053 | -0.149 | 13.8113
-4.5 | 0.1302 | 0.00505 | -0.1496 | 25.7822
-4 | 0.187 | 0.00486 | -0.1502 | 38.4774
-3.5 | 0.2435 | 0.00473 | -0.1507 | 51.4799
-3 | 0.301 | 0.00459 | -0.1514 | 65.5773
-2.5 | 0.3587 | 0.00443 | -0.1521 | 80.9707
-2 | 0.4151 | 0.00432 | -0.1526 | 96.088
-1.5 | 0.4726 | 0.00422 | -0.1533 | 111.9905
-1 | 0.5299 | 0.0041 | -0.154 | 129.2439
0 | 0.6463 | 0.00345 | -0.1563 | 187.3333
0.5 | 0.704 | 0.00314 | -0.1576 | 224.2038
1 | 0.7438 | 0.00383 | -0.1548 | 194.2037
1.5 | 0.7774 | 0.00492 | -0.1505 | 158.0081
2 | 0.8197 | 0.00564 | -0.1481 | 145.3369
2.5 | 0.8637 | 0.00629 | -0.146 | 137.3132
3 | 0.9078 | 0.00694 | -0.144 | 130.8069
3.5 | 0.9512 | 0.00764 | -0.1418 | 124.5026
4 | 0.9987 | 0.0081 | -0.1405 | 123.2963
4.5 | 1.0459 | 0.00849 | -0.1391 | 123.192
5 | 1.0916 | 0.00882 | -0.1373 | 123.7642
6 | 1.1811 | 0.00966 | -0.1335 | 122.2671
6.5 | 1.2254 | 0.01014 | -0.1315 | 120.8481
7 | 1.2689 | 0.01063 | -0.1295 | 119.3697
7.5 | 1.3128 | 0.01114 | -0.1276 | 117.8456
8 | 1.3553 | 0.01171 | -0.1254 | 115.7387
8.5 | 1.3971 | 0.01234 | -0.1232 | 113.2172
9 | 1.4384 | 0.01301 | -0.1209 | 110.5611
9.5 | 1.4775 | 0.01381 | -0.1183 | 106.9877
10 | 1.5178 | 0.01456 | -0.116 | 104.2445
10.5 | 1.5556 | 0.01544 | -0.1133 | 100.7513
11 | 1.5928 | 0.01641 | -0.1106 | 97.0628
11.5 | 1.6278 | 0.0175 | -0.1076 | 93.0171
12 | 1.661 | 0.01876 | -0.1044 | 88.5394
12.5 | 1.6907 | 0.02035 | -0.1007 | 83.0811
13 | 1.7223 | 0.0216 | -0.0975 | 79.7361
13.5 | 1.7519 | 0.02295 | -0.0941 | 76.3355
14 | 1.7708 | 0.02425 | -0.0886 | 73.0227
14.5 | 1.7981 | 0.02601 | -0.0854 | 69.1311
15 | 1.8223 | 0.02801 | -0.082 | 65.0589
15.5 | 1.844 | 0.03027 | -0.0785 | 60.9184
16 | 1.8617 | 0.03291 | -0.0748 | 56.5694
16.5 | 1.8761 | 0.03597 | -0.0711 | 52.1574
17 | 1.8848 | 0.03965 | -0.0674 | 47.5359
17.5 | 1.8901 | 0.04388 | -0.0639 | 43.0743
18 | 1.8879 | 0.04913 | -0.0606 | 38.4266
18.5 | 1.8844 | 0.05489 | -0.0582 | 34.3305
19 | 1.8736 | 0.06201 | -0.0566 | 30.2145
19.5 | 1.8575 | 0.07041 | -0.0564 | 26.3812
20 | 1.8295 | 0.08141 | -0.0581 | 22.4727

## 93. Re 7M Mach 0.25 (1)
BIGFOIL.COM POLAR EXPORT
NACA67-710
NACA67-710 |  |  |  | Cl Max: | 1.368 | at alpha= | 6.5 | deg
JavaFoil+Calcfoil stall+Eppler ext transition |  |  |  | L/D Max: | 208.501 | at alpha= | 0 | deg
Re: | 7000000 |  |  | Cd Min: | 0.00314 | at alpha= | -1 | deg
Mach: | 0.25 |  |  | Cl=0 at alpha= | -6.2456 | deg
|  |  |  | @ Cl=0.1, Cd= | 0.0049705
|  |  |  | @ Cl=0.4, Cd= | 0.004471
|  |  |  | @ Cl=0.6, Cd= | 0.08193
alpha (deg) | Cl | Cd | Cm | Cl/Cd
-16 | -0.056 | 0.11754 | -0.066 | -0.477
-15.5 | -0.053 | 0.11272 | -0.067 | -0.472
-15 | -0.05 | 0.10579 | -0.068 | -0.476
-14.5 | -0.047 | 0.10289 | -0.067 | -0.461
-14 | -0.128 | 0.09689 | -0.068 | -1.325
-13.5 | -0.173 | 0.09123 | -0.069 | -1.892
-13 | -0.205 | 0.08604 | -0.069 | -2.386
-12.5 | -0.228 | 0.08156 | -0.069 | -2.79
-12 | -0.244 | 0.07679 | -0.069 | -3.177
-11.5 | -0.254 | 0.07303 | -0.069 | -3.483
-11 | -0.258 | 0.06898 | -0.069 | -3.745
-10.5 | -0.256 | 0.06458 | -0.07 | -3.96
-10 | -0.246 | 0.06142 | -0.07 | -4.011
-9.5 | -0.23 | 0.058 | -0.07 | -3.971
-9 | -0.208 | 0.05344 | -0.073 | -3.897
-8.5 | -0.181 | 0.04868 | -0.079 | -3.712
-8 | -0.148 | 0.04408 | -0.087 | -3.362
-7.5 | -0.134 | 0.00636 | -0.151 | -21.125
-7 | -0.084 | 0.00611 | -0.153 | -13.748
-6.5 | -0.029 | 0.00587 | -0.154 | -5.024
-6 | 0.028 | 0.00484 | -0.155 | 5.743
-5.5 | 0.087 | 0.00499 | -0.156 | 17.381
-5 | 0.147 | 0.0049 | -0.157 | 29.992
-4.5 | 0.208 | 0.00474 | -0.158 | 43.843
-4 | 0.269 | 0.00465 | -0.159 | 57.97
-3.5 | 0.331 | 0.00456 | -0.16 | 72.629
-3 | 0.393 | 0.00448 | -0.161 | 87.845
-2.5 | 0.455 | 0.0044 | -0.161 | 103.549
-2 | 0.517 | 0.00442 | -0.162 | 117.141
-1.5 | 0.58 | 0.00439 | -0.163 | 132.238
-1 | 0.641 | 0.00314 | -0.164 | 203.959
-0.5 | 0.702 | 0.00338 | -0.165 | 207.549
0 | 0.763 | 0.00366 | -0.166 | 208.501
0.5 | 0.824 | 0.00416 | -0.166 | 198.115
1 | 0.882 | 0.00469 | -0.167 | 187.895
1.5 | 0.941 | 0.00539 | -0.168 | 174.716
2 | 0.999 | 0.00591 | -0.169 | 169.133
2.5 | 1.056 | 0.00661 | -0.17 | 159.723
3 | 1.112 | 0.00673 | -0.17 | 165.243
3.5 | 1.165 | 0.00803 | -0.171 | 145.108
4 | 1.213 | 0.00835 | -0.172 | 145.24
4.5 | 1.257 | 0.00875 | -0.173 | 143.731
5 | 1.295 | 0.00914 | -0.173 | 141.787
5.5 | 1.328 | 0.00954 | -0.174 | 139.145
6 | 1.352 | 0.00996 | -0.175 | 135.806
6.5 | 1.368 | 0.01284 | -0.175 | 106.531
7 | 1.366 | 0.01346 | -0.176 | 101.458
7.5 | 1.344 | 0.01418 | -0.176 | 94.735
8 | 1.304 | 0.01495 | -0.177 | 87.236
8.5 | 1.248 | 0.01578 | -0.178 | 79.065
9 | 1.173 | 0.01687 | -0.178 | 69.521
9.5 | 1.083 | 0.01774 | -0.178 | 61.04
10 | 0.802 | 0.06532 | -0.097 | 12.283
10.5 | 0.71 | 0.07056 | -0.095 | 10.058
11 | 0.61 | 0.07576 | -0.092 | 8.055
11.5 | 0.506 | 0.08193 | -0.09 | 6.174

## 94. Re 7M Mach 0.25 (2)
BIGFOIL.COM POLAR EXPORT
NACA67-710
NACA67-710 |  |  |  | Cl Max: | 1.7142 | at alpha= | 13.5 | deg
XFOIL ncrit=9 |  |  |  | L/D Max: | 233.248 | at alpha= | 0.5 | deg
Re: | 7000000 |  |  | Cd Min: | 0.18601 | at alpha= | 18.5 | deg
Mach: | 0.25 |  |  | Cl=0 at alpha= | -5.6125 | deg
|  |  |  | @ Cl=0.1, Cd= | 0.0053461
|  |  |  | @ Cl=0.4, Cd= | 0.0043987
|  |  |  | @ Cl=0.6, Cd= | 0.0037218
alpha (deg) | Cl | Cd | Cm | Cl/Cd
-11 | -0.5693 | 0.01693 | -0.1634 | -33.6267
-10.5 | -0.5405 | 0.01341 | -0.1598 | -40.3057
-10 | -0.4986 | 0.01096 | -0.1574 | -45.4927
-9.5 | -0.4429 | 0.0102 | -0.1563 | -43.4216
-9 | -0.3871 | 0.0096 | -0.1553 | -40.3229
-8.5 | -0.3302 | 0.00907 | -0.1546 | -36.4057
-8 | -0.2743 | 0.00821 | -0.154 | -33.4105
-7.5 | -0.219 | 0.00733 | -0.1533 | -29.8772
-7 | -0.1611 | 0.00697 | -0.1531 | -23.1133
-6.5 | -0.1042 | 0.00647 | -0.1528 | -16.1051
-6 | -0.0458 | 0.00606 | -0.1529 | -7.5578
-5.5 | 0.0133 | 0.00577 | -0.1532 | 2.305
-5 | 0.0725 | 0.00552 | -0.1536 | 13.1341
-4.5 | 0.131 | 0.00515 | -0.154 | 25.4369
-4 | 0.1897 | 0.00494 | -0.1544 | 38.4008
-3.5 | 0.2484 | 0.00479 | -0.1548 | 51.858
-3 | 0.3081 | 0.00464 | -0.1556 | 66.4009
-2.5 | 0.3677 | 0.00446 | -0.1563 | 82.4439
-2 | 0.4257 | 0.00435 | -0.1567 | 97.8621
0 | 0.6643 | 0.00349 | -0.1605 | 190.3438
0.5 | 0.7254 | 0.00311 | -0.1622 | 233.2476
1 | 0.7668 | 0.00373 | -0.1593 | 205.5764
1.5 | 0.7965 | 0.00494 | -0.1537 | 161.2348
2 | 0.838 | 0.00568 | -0.1507 | 147.5352
2.5 | 0.881 | 0.00637 | -0.148 | 138.3046
3 | 0.9231 | 0.0071 | -0.1451 | 130.0141
3.5 | 0.9628 | 0.00778 | -0.1416 | 123.7532
4 | 1.0076 | 0.00829 | -0.1391 | 121.544
4.5 | 1.0542 | 0.00871 | -0.137 | 121.0333
5 | 1.1021 | 0.00911 | -0.1351 | 120.9769
6 | 1.1952 | 0.01006 | -0.1308 | 118.8072
6.5 | 1.2411 | 0.01059 | -0.1285 | 117.1955
7 | 1.2859 | 0.0112 | -0.1259 | 114.8125
7.5 | 1.3319 | 0.01179 | -0.1236 | 112.9686
8 | 1.3752 | 0.01252 | -0.1208 | 109.8403
8.5 | 1.4186 | 0.01331 | -0.118 | 106.5815
9 | 1.4601 | 0.01421 | -0.1148 | 102.7516
9.5 | 1.5021 | 0.01514 | -0.1117 | 99.214
10 | 1.5416 | 0.01623 | -0.1083 | 94.9846
10.5 | 1.58 | 0.01748 | -0.1047 | 90.389
11 | 1.6147 | 0.01905 | -0.1005 | 84.7612
11.5 | 1.6442 | 0.02115 | -0.0957 | 77.74
12 | 1.6751 | 0.02313 | -0.0912 | 72.4211
12.5 | 1.6995 | 0.02576 | -0.0861 | 65.9744
13 | 1.7135 | 0.02929 | -0.0801 | 58.5012
13.5 | 1.7142 | 0.03412 | -0.0732 | 50.2403
14 | 1.6989 | 0.04046 | -0.066 | 41.9896
14.5 | 1.6686 | 0.04866 | -0.0595 | 34.291
15 | 1.6297 | 0.05836 | -0.055 | 27.9249
15.5 | 1.5836 | 0.06851 | -0.0515 | 23.1149
16 | 1.5425 | 0.08186 | -0.0541 | 18.8431
16.5 | 1.5003 | 0.09758 | -0.0609 | 15.3751
17 | 1.4585 | 0.1159 | -0.0719 | 12.5841
17.5 | 1.4166 | 0.13683 | -0.0859 | 10.353
18 | 1.3595 | 0.16176 | -0.101 | 8.4044
18.5 | 1.3045 | 0.18601 | -0.1172 | 7.0131

## 95. Re 7M Mach 0.50 (1)
BIGFOIL.COM POLAR EXPORT
NACA67-710
NACA67-710 |  |  |  | Cl Max: | 1.403 | at alpha= | 19.5 | deg
JavaFoil+Calcfoil stall+Eppler ext transition |  |  |  | L/D Max: | 227.67 | at alpha= | -1 | deg
Re: | 7000000 |  |  | Cd Min: | 0.00315 | at alpha= | -1 | deg
Mach: | 0.5 |  |  | Cl=0 at alpha= | -6.2556 | deg
|  |  |  | @ Cl=0.1, Cd= | 0.0058973
|  |  |  | @ Cl=0.4, Cd= | 0.0050414
|  |  |  | @ Cl=0.6, Cd= | 0.0043827
alpha (deg) | Cl | Cd | Cm | Cl/Cd
-20 | -0.744 | 0.15358 | -0.08 | -4.844
-19.5 | -0.718 | 0.15096 | -0.081 | -4.754
-19 | -0.691 | 0.14602 | -0.08 | -4.729
-18.5 | -0.663 | 0.13966 | -0.079 | -4.746
-18 | -0.636 | 0.13262 | -0.08 | -4.798
-17.5 | -0.61 | 0.12391 | -0.081 | -4.921
-17 | -0.583 | 0.11584 | -0.081 | -5.033
-16.5 | -0.557 | 0.10911 | -0.083 | -5.102
-16 | -0.529 | 0.12098 | -0.081 | -4.371
-15.5 | -0.501 | 0.11165 | -0.08 | -4.491
-15 | -0.475 | 0.10193 | -0.081 | -4.657
-14.5 | -0.448 | 0.09486 | -0.082 | -4.723
-14 | -0.421 | 0.0886 | -0.084 | -4.756
-13.5 | -0.395 | 0.08231 | -0.087 | -4.799
-13 | -0.368 | 0.07775 | -0.088 | -4.734
-12.5 | -0.341 | 0.07267 | -0.09 | -4.695
-12 | -0.312 | 0.08247 | -0.078 | -3.781
-11.5 | -0.285 | 0.07501 | -0.08 | -3.798
-11 | -0.258 | 0.06755 | -0.082 | -3.821
-10.5 | -0.231 | 0.06218 | -0.086 | -3.721
-10 | -0.205 | 0.05789 | -0.089 | -3.533
-9.5 | -0.177 | 0.05867 | -0.083 | -3.012
-9 | -0.149 | 0.05979 | -0.077 | -2.496
-8.5 | -0.122 | 0.05315 | -0.08 | -2.302
-8 | -0.095 | 0.04885 | -0.083 | -1.952
-7.5 | -0.068 | 0.04449 | -0.09 | -1.539
-7 | -0.042 | 0.04013 | -0.099 | -1.035
-6.5 | -0.022 | 0.04092 | -0.084 | -0.534
-6 | 0.023 | 0.03869 | -0.085 | 0.594
-5.5 | 0.092 | 0.00592 | -0.173 | 15.49
-5 | 0.159 | 0.00573 | -0.175 | 27.727
-4.5 | 0.228 | 0.00553 | -0.176 | 41.165
-4 | 0.297 | 0.00536 | -0.177 | 55.432
-3.5 | 0.367 | 0.00523 | -0.178 | 70.278
-3 | 0.437 | 0.00483 | -0.179 | 90.586
-2.5 | 0.507 | 0.00467 | -0.18 | 108.588
-2 | 0.577 | 0.00459 | -0.181 | 125.584
-1.5 | 0.648 | 0.00395 | -0.182 | 163.847
-1 | 0.717 | 0.00315 | -0.183 | 227.67
-0.5 | 0.785 | 0.00345 | -0.184 | 227.252
0 | 0.853 | 0.00388 | -0.185 | 219.714
0.5 | 0.921 | 0.0045 | -0.186 | 204.574
1 | 0.984 | 0.0052 | -0.187 | 189.202
1.5 | 1.05 | 0.0054 | -0.188 | 194.504
2 | 1.114 | 0.00611 | -0.189 | 182.407
2.5 | 1.175 | 0.00691 | -0.189 | 169.933
3 | 1.233 | 0.00871 | -0.19 | 141.496
3.5 | 1.286 | 0.0112 | -0.191 | 114.757
4 | 1.325 | 0.01193 | -0.192 | 111.106
4.5 | 1.348 | 0.01263 | -0.193 | 106.783
5 | 1.34 | 0.0135 | -0.193 | 99.246
5.5 | 1.262 | 0.0147 | -0.194 | 85.843
6 | 0.807 | 0.01556 | -0.195 | 51.845
6.5 | 0.68 | 0.04699 | -0.095 | 14.471
7 | 0.87 | 0.01714 | -0.196 | 50.738
7.5 | 0.737 | 0.05042 | -0.11 | 14.614
8 | 0.757 | 0.0593 | -0.093 | 12.764
8.5 | 0.963 | 0.01939 | -0.198 | 49.638
9 | 0.816 | 0.0598 | -0.115 | 13.645
9.5 | 0.835 | 0.07056 | -0.097 | 11.828
10 | 1.054 | 0.02166 | -0.199 | 48.639
10.5 | 1.069 | 0.02489 | -0.196 | 42.942
11 | 0.916 | 0.07635 | -0.111 | 11.995
11.5 | 0.942 | 0.08337 | -0.112 | 11.294
12 | 0.967 | 0.0797 | -0.112 | 12.132
12.5 | 0.991 | 0.08904 | -0.111 | 11.13
13 | 1.018 | 0.09516 | -0.115 | 10.701
13.5 | 1.049 | 0.09929 | -0.123 | 10.566
14 | 1.067 | 0.10076 | -0.113 | 10.589
14.5 | 1.093 | 0.10582 | -0.116 | 10.332
15 | 1.127 | 0.10968 | -0.128 | 10.278
15.5 | 1.159 | 0.11266 | -0.135 | 10.292
16 | 1.17 | 0.11875 | -0.121 | 9.852
16.5 | 1.202 | 0.12039 | -0.129 | 9.98
17 | 1.238 | 0.12168 | -0.139 | 10.175
17.5 | 1.279 | 0.11805 | -0.15 | 10.835
18 | 1.272 | 0.13095 | -0.128 | 9.715
18.5 | 1.306 | 0.13491 | -0.136 | 9.677
19 | 1.349 | 0.13053 | -0.148 | 10.338
19.5 | 1.403 | 0.11919 | -0.162 | 11.77
20 | 1.392 | 0.151 | -0.146 | 9.217

## 96. Re 7M Mach 0.50 (2)
BIGFOIL.COM POLAR EXPORT
NACA67-710
NACA67-710 |  |  |  | Cl Max: | 1.4188 | at alpha= | 8.5 | deg
XFOIL ncrit=9 |  |  |  | L/D Max: | 260.719 | at alpha= | 1 | deg
Re: | 7000000 |  |  | Cd Min: | 0.20086 | at alpha= | -18 | deg
Mach: | 0.5 |  |  | Cl=0 at alpha= | -6.1966 | deg
|  |  |  | @ Cl=0.1, Cd= | 0.0068721
|  |  |  | @ Cl=0.4, Cd= | 0.00466
|  |  |  | @ Cl=0.6, Cd= | 0.0042584
alpha (deg) | Cl | Cd | Cm | Cl/Cd
-18 | -0.3595 | 0.20086 | -0.0819 | -1.7898
-17.5 | -0.3341 | 0.19323 | -0.0876 | -1.729
-17 | -0.31 | 0.18587 | -0.0928 | -1.6678
-16.5 | -0.2875 | 0.17829 | -0.0975 | -1.6125
-16 | -0.2702 | 0.16867 | -0.1017 | -1.6019
-15.5 | -0.2488 | 0.16186 | -0.106 | -1.5371
-15 | -0.2311 | 0.15349 | -0.1101 | -1.5056
-14.5 | -0.2099 | 0.1473 | -0.1138 | -1.425
-14 | -0.192 | 0.13975 | -0.1176 | -1.3739
-13.5 | -0.1759 | 0.13204 | -0.1213 | -1.3322
-13 | -0.16 | 0.12472 | -0.1247 | -1.2829
-12.5 | -0.1439 | 0.11744 | -0.1284 | -1.2253
-12 | -0.1326 | 0.10937 | -0.132 | -1.2124
-11.5 | -0.1183 | 0.10208 | -0.1358 | -1.1589
-11 | -0.1016 | 0.09527 | -0.1398 | -1.0664
-10.5 | -0.0808 | 0.08929 | -0.1436 | -0.90492
-9.5 | -0.0431 | 0.07299 | -0.1578 | -0.59049
-9 | -0.0234 | 0.06551 | -0.165 | -0.3572
-8.5 | -0.0063 | 0.05818 | -0.172 | -0.10828
-8 | 0.0072 | 0.05071 | -0.1797 | 0.14198
-7.5 | -0.0022 | 0.04301 | -0.1864 | -0.051151
-7 | -0.0094 | 0.03512 | -0.188 | -0.26765
-6.5 | -0.0071 | 0.02765 | -0.1862 | -0.25678
-6 | 0.0046 | 0.02 | -0.1828 | 0.23
-5.5 | 0.0281 | 0.0129 | -0.1785 | 2.1783
-5 | 0.0683 | 0.00746 | -0.1751 | 9.1555
-4.5 | 0.133 | 0.00626 | -0.174 | 21.246
-4 | 0.1995 | 0.00542 | -0.1734 | 36.8081
-3.5 | 0.2682 | 0.00507 | -0.1734 | 52.8994
-3 | 0.3367 | 0.00481 | -0.1737 | 70
-2.5 | 0.4042 | 0.00465 | -0.174 | 86.9247
-2 | 0.4712 | 0.00451 | -0.1745 | 104.4789
-1.5 | 0.539 | 0.00435 | -0.1752 | 123.908
-1 | 0.6056 | 0.00425 | -0.1758 | 142.4941
-0.5 | 0.6723 | 0.00408 | -0.1765 | 164.7794
0 | 0.7416 | 0.00368 | -0.1781 | 201.5217
0.5 | 0.8155 | 0.00315 | -0.181 | 258.8889
1 | 0.8708 | 0.00334 | -0.1793 | 260.7186
1.5 | 0.8697 | 0.00485 | -0.1652 | 179.3196
2 | 0.8935 | 0.00583 | -0.1565 | 153.259
3 | 0.9583 | 0.0079 | -0.1433 | 121.3038
3.5 | 0.999 | 0.00889 | -0.1383 | 112.3735
4 | 1.0454 | 0.00976 | -0.1342 | 107.1107
4.5 | 1.0994 | 0.01038 | -0.1313 | 105.9152
5 | 1.1526 | 0.01107 | -0.1281 | 104.1192
6 | 1.2593 | 0.01267 | -0.1208 | 99.3923
6.5 | 1.3127 | 0.01361 | -0.1166 | 96.4511
7.5 | 1.4011 | 0.01698 | -0.1039 | 82.5147
8 | 1.4159 | 0.02175 | -0.0934 | 65.0989
8.5 | 1.4188 | 0.03067 | -0.0836 | 46.2602
9 | 1.3928 | 0.03938 | -0.0732 | 35.3682
9.5 | 1.3561 | 0.04857 | -0.065 | 27.9205
10 | 1.314 | 0.05899 | -0.0602 | 22.275
10.5 | 1.2717 | 0.07101 | -0.0598 | 17.9087
11 | 1.2305 | 0.08536 | -0.0648 | 14.4154
11.5 | 1.1951 | 0.10222 | -0.0752 | 11.6914
12 | 1.1733 | 0.12141 | -0.089 | 9.6639
12.5 | 1.1593 | 0.13876 | -0.1002 | 8.3547
13 | 1.1481 | 0.15456 | -0.1102 | 7.4282
13.5 | 1.1414 | 0.1697 | -0.1198 | 6.726

## 97. Re 8M Mach 0.00 (1)
BIGFOIL.COM POLAR EXPORT
NACA67-710
NACA67-710 |  |  |  | Cl Max: | 1.379 | at alpha= | 7.5 | deg
JavaFoil+Calcfoil stall+Eppler ext transition |  |  |  | L/D Max: | 185.15 | at alpha= | 0 | deg
Re: | 8000000 |  |  | Cd Min: | 0.00371 | at alpha= | -1 | deg
Mach: | 0 |  |  | Cl=0 at alpha= | -6.2411 | deg
|  |  |  | @ Cl=0.1, Cd= | 0.0047893
|  |  |  | @ Cl=0.4, Cd= | 0.0046078
|  |  |  | @ Cl=0.6, Cd= | 0.0037669
alpha (deg) | Cl | Cd | Cm | Cl/Cd
-18 | -0.265 | 0.13795 | -0.062 | -1.919
-17.5 | -0.277 | 0.13224 | -0.063 | -2.094
-17 | -0.289 | 0.12656 | -0.063 | -2.284
-16.5 | -0.301 | 0.11974 | -0.064 | -2.515
-16 | -0.313 | 0.11491 | -0.064 | -2.723
-15.5 | -0.324 | 0.10909 | -0.064 | -2.969
-15 | -0.334 | 0.10395 | -0.065 | -3.213
-14.5 | -0.343 | 0.0986 | -0.065 | -3.476
-14 | -0.35 | 0.09311 | -0.065 | -3.755
-13.5 | -0.354 | 0.08902 | -0.065 | -3.98
-13 | -0.355 | 0.085 | -0.065 | -4.175
-12.5 | -0.35 | 0.08016 | -0.066 | -4.367
-12 | -0.342 | 0.07509 | -0.067 | -4.557
-11.5 | -0.331 | 0.07055 | -0.067 | -4.689
-11 | -0.316 | 0.06666 | -0.068 | -4.739
-10.5 | -0.298 | 0.0619 | -0.071 | -4.808
-10 | -0.275 | 0.05795 | -0.073 | -4.75
-9.5 | -0.249 | 0.05437 | -0.075 | -4.583
-9 | -0.221 | 0.04842 | -0.085 | -4.557
-8.5 | -0.228 | 0.00654 | -0.144 | -34.852
-8 | -0.183 | 0.00624 | -0.146 | -29.37
-7.5 | -0.135 | 0.00605 | -0.147 | -22.28
-7 | -0.083 | 0.00496 | -0.148 | -16.776
-6.5 | -0.029 | 0.00513 | -0.149 | -5.657
-6 | 0.027 | 0.00498 | -0.15 | 5.456
-5.5 | 0.085 | 0.00481 | -0.151 | 17.611
-5 | 0.143 | 0.00473 | -0.152 | 30.26
-4.5 | 0.202 | 0.00463 | -0.153 | 43.618
-4 | 0.262 | 0.00454 | -0.154 | 57.652
-3.5 | 0.321 | 0.00468 | -0.155 | 68.615
-3 | 0.381 | 0.00463 | -0.155 | 82.292
-2.5 | 0.441 | 0.00456 | -0.156 | 96.811
-2 | 0.501 | 0.0045 | -0.157 | 111.269
-1.5 | 0.562 | 0.00387 | -0.158 | 145.285
-1 | 0.621 | 0.00371 | -0.159 | 167.162
-0.5 | 0.68 | 0.00371 | -0.16 | 183.314
0 | 0.739 | 0.00399 | -0.16 | 185.15
0.5 | 0.798 | 0.00445 | -0.161 | 179.243
1 | 0.854 | 0.005 | -0.162 | 170.877
1.5 | 0.912 | 0.00535 | -0.163 | 170.476
2 | 0.968 | 0.00596 | -0.164 | 162.555
2.5 | 1.024 | 0.00647 | -0.164 | 158.126
3 | 1.078 | 0.00729 | -0.165 | 147.841
3.5 | 1.131 | 0.00839 | -0.166 | 134.799
4 | 1.179 | 0.00789 | -0.167 | 149.449
4.5 | 1.225 | 0.00824 | -0.167 | 148.539
5 | 1.266 | 0.00852 | -0.168 | 148.577
5.5 | 1.303 | 0.0089 | -0.169 | 146.327
6 | 1.335 | 0.00924 | -0.169 | 144.451
6.5 | 1.361 | 0.00965 | -0.17 | 141.035
7 | 1.376 | 0.01005 | -0.17 | 136.885
7.5 | 1.379 | 0.01291 | -0.171 | 106.806
8 | 1.372 | 0.01349 | -0.172 | 101.652
8.5 | 1.355 | 0.01408 | -0.172 | 96.265
9 | 1.33 | 0.01475 | -0.173 | 90.171
9.5 | 1.297 | 0.01561 | -0.173 | 83.084
10 | 1.256 | 0.01647 | -0.173 | 76.253
10.5 | 1.208 | 0.01742 | -0.174 | 69.322
11 | 1.157 | 0.01819 | -0.174 | 63.599
11.5 | 0.924 | 0.06454 | -0.119 | 14.309
12 | 0.864 | 0.0756 | -0.106 | 11.43
12.5 | 0.831 | 0.07183 | -0.12 | 11.568

## 98. Re 8M Mach 0.00 (2)
BIGFOIL.COM POLAR EXPORT
NACA67-710
NACA67-710 |  |  |  | Cl Max: | 1.931 | at alpha= | 18.5 | deg
XFOIL ncrit=9 |  |  |  | L/D Max: | 194.901 | at alpha= | 0.5 | deg
Re: | 8000000 |  |  | Cd Min: | 0.06642 | at alpha= | 20 | deg
Mach: | 0 |  |  | Cl=0 at alpha= | -5.6584 | deg
|  |  |  | @ Cl=0.1, Cd= | 0.0050352
|  |  |  | @ Cl=0.4, Cd= | 0.0042304
|  |  |  | @ Cl=0.6, Cd= | 0.0037305
alpha (deg) | Cl | Cd | Cm | Cl/Cd
-15.5 | -0.9488 | 0.01859 | -0.1567 | -51.0382
-15 | -0.929 | 0.01637 | -0.1529 | -56.7502
-14.5 | -0.8998 | 0.01459 | -0.1501 | -61.6724
-14 | -0.8597 | 0.01349 | -0.1487 | -63.7287
-13.5 | -0.8166 | 0.0126 | -0.1476 | -64.8095
-11.5 | -0.6284 | 0.00959 | -0.145 | -65.5266
-11 | -0.5778 | 0.00908 | -0.1448 | -63.6344
-10.5 | -0.5263 | 0.00868 | -0.1447 | -60.6336
-10 | -0.4728 | 0.00833 | -0.1449 | -56.7587
-9.5 | -0.4191 | 0.00807 | -0.1452 | -51.9331
-9 | -0.3655 | 0.00787 | -0.1453 | -46.4422
-8.5 | -0.3123 | 0.00735 | -0.1455 | -42.4898
-8 | -0.2592 | 0.00671 | -0.1456 | -38.6289
-7.5 | -0.2049 | 0.00632 | -0.1459 | -32.4209
-7 | -0.1502 | 0.00604 | -0.1462 | -24.8675
-6.5 | -0.0951 | 0.00579 | -0.1465 | -16.4249
-6 | -0.0386 | 0.00558 | -0.1472 | -6.9176
-5 | 0.0744 | 0.00514 | -0.1485 | 14.4747
-4.5 | 0.1306 | 0.00491 | -0.149 | 26.5988
-4 | 0.1866 | 0.00474 | -0.1495 | 39.3671
-3.5 | 0.2437 | 0.00459 | -0.1502 | 53.0937
-3 | 0.3012 | 0.00445 | -0.151 | 67.6854
-2.5 | 0.3575 | 0.00432 | -0.1515 | 82.7546
-2 | 0.4144 | 0.0042 | -0.1522 | 98.6667
-1.5 | 0.4718 | 0.0041 | -0.1529 | 115.0732
-1 | 0.5281 | 0.00401 | -0.1535 | 131.6958
-0.5 | 0.5854 | 0.00381 | -0.1543 | 153.6483
0 | 0.6423 | 0.0035 | -0.1553 | 183.5143
0.5 | 0.6919 | 0.00355 | -0.1548 | 194.9014
1 | 0.7321 | 0.0042 | -0.1525 | 174.3095
1.5 | 0.772 | 0.00504 | -0.1497 | 153.1746
2 | 0.8164 | 0.00567 | -0.1477 | 143.9859
2.5 | 0.8612 | 0.0063 | -0.1459 | 136.6984
3 | 0.9068 | 0.00688 | -0.1443 | 131.8023
3.5 | 0.9517 | 0.00751 | -0.1425 | 126.7244
4.5 | 1.0489 | 0.00829 | -0.1404 | 126.5259
5 | 1.097 | 0.00863 | -0.1393 | 127.1147
5.5 | 1.1414 | 0.00901 | -0.1374 | 126.6815
6 | 1.1859 | 0.0094 | -0.1356 | 126.1596
6.5 | 1.2297 | 0.00984 | -0.1336 | 124.9695
7 | 1.2734 | 0.01031 | -0.1317 | 123.5112
8 | 1.3592 | 0.01132 | -0.1278 | 120.0707
8.5 | 1.4008 | 0.01189 | -0.1257 | 117.8133
9 | 1.4417 | 0.01252 | -0.1235 | 115.1518
9.5 | 1.4815 | 0.01324 | -0.1211 | 111.8958
10 | 1.5212 | 0.01394 | -0.1188 | 109.1248
10.5 | 1.5597 | 0.01475 | -0.1164 | 105.7424
11 | 1.5961 | 0.01566 | -0.1137 | 101.9221
11.5 | 1.632 | 0.01665 | -0.111 | 98.018
12 | 1.6654 | 0.01779 | -0.108 | 93.6144
12.5 | 1.6969 | 0.01909 | -0.1048 | 88.8895
13 | 1.73 | 0.02021 | -0.102 | 85.6012
13.5 | 1.7608 | 0.02144 | -0.0989 | 82.1269
14 | 1.7896 | 0.02272 | -0.0956 | 78.7676
14.5 | 1.809 | 0.024 | -0.0906 | 75.375
15 | 1.8359 | 0.02565 | -0.0875 | 71.575
15.5 | 1.8604 | 0.02748 | -0.0843 | 67.7001
16 | 1.8818 | 0.02962 | -0.081 | 63.5314
16.5 | 1.8997 | 0.03209 | -0.0775 | 59.1991
17 | 1.9131 | 0.03508 | -0.0739 | 54.5353
17.5 | 1.9231 | 0.03849 | -0.0703 | 49.9636
18 | 1.9265 | 0.04271 | -0.0667 | 45.1065
18.5 | 1.931 | 0.04705 | -0.0638 | 41.0414
19 | 1.9284 | 0.05241 | -0.0612 | 36.7945
19.5 | 1.9226 | 0.05856 | -0.0593 | 32.8313
20 | 1.9072 | 0.06642 | -0.0584 | 28.7142

## 99. Re 8M Mach 0.10 (1)
BIGFOIL.COM POLAR EXPORT
NACA67-710
NACA67-710 |  |  |  | Cl Max: | 1.376 | at alpha= | 7 | deg
JavaFoil+Calcfoil stall+Eppler ext transition |  |  |  | L/D Max: | 185.405 | at alpha= | 0 | deg
Re: | 8000000 |  |  | Cd Min: | 0.00371 | at alpha= | -1 | deg
Mach: | 0.1 |  |  | Cl=0 at alpha= | -6.2411 | deg
|  |  |  | @ Cl=0.1, Cd= | 0.0048044
|  |  |  | @ Cl=0.4, Cd= | 0.0045943
|  |  |  | @ Cl=0.6, Cd= | 0.0037832
alpha (deg) | Cl | Cd | Cm | Cl/Cd
-18 | -0.226 | 0.14222 | -0.062 | -1.59
-17.5 | -0.24 | 0.13451 | -0.063 | -1.784
-17 | -0.254 | 0.12849 | -0.063 | -1.977
-16.5 | -0.268 | 0.12019 | -0.064 | -2.231
-16 | -0.282 | 0.1157 | -0.064 | -2.438
-15.5 | -0.296 | 0.11019 | -0.065 | -2.682
-15 | -0.308 | 0.10371 | -0.065 | -2.972
-14.5 | -0.32 | 0.09871 | -0.066 | -3.239
-14 | -0.329 | 0.09381 | -0.065 | -3.511
-13.5 | -0.337 | 0.08906 | -0.065 | -3.783
-13 | -0.34 | 0.08468 | -0.065 | -4.017
-12.5 | -0.338 | 0.08027 | -0.066 | -4.209
-12 | -0.332 | 0.07548 | -0.067 | -4.402
-11.5 | -0.323 | 0.07083 | -0.068 | -4.562
-11 | -0.31 | 0.06707 | -0.068 | -4.623
-10.5 | -0.293 | 0.06276 | -0.069 | -4.669
-10 | -0.273 | 0.058 | -0.074 | -4.698
-9.5 | -0.247 | 0.05482 | -0.075 | -4.51
-9 | -0.219 | 0.0496 | -0.082 | -4.415
-8.5 | -0.227 | 0.00665 | -0.145 | -34.094
-8 | -0.183 | 0.00631 | -0.146 | -29.02
-7.5 | -0.135 | 0.00605 | -0.148 | -22.303
-7 | -0.083 | 0.00496 | -0.149 | -16.803
-6.5 | -0.029 | 0.00516 | -0.15 | -5.64
-6 | 0.027 | 0.00502 | -0.151 | 5.437
-5.5 | 0.085 | 0.00484 | -0.152 | 17.541
-5 | 0.144 | 0.0047 | -0.153 | 30.539
-4.5 | 0.203 | 0.0046 | -0.154 | 44.097
-4 | 0.263 | 0.00451 | -0.154 | 58.262
-3.5 | 0.323 | 0.00466 | -0.155 | 69.357
-3 | 0.383 | 0.0046 | -0.156 | 83.23
-2.5 | 0.443 | 0.00458 | -0.157 | 96.762
-2 | 0.504 | 0.00453 | -0.158 | 111.27
-1.5 | 0.565 | 0.00389 | -0.159 | 145.222
-1 | 0.624 | 0.00371 | -0.16 | 168.201
-0.5 | 0.683 | 0.00373 | -0.16 | 183.054
0 | 0.743 | 0.00401 | -0.161 | 185.405
0.5 | 0.802 | 0.00445 | -0.162 | 180.158
1 | 0.858 | 0.00502 | -0.163 | 171.126
1.5 | 0.916 | 0.00537 | -0.164 | 170.59
2 | 0.973 | 0.00597 | -0.164 | 162.853
2.5 | 1.029 | 0.00652 | -0.165 | 157.912
3 | 1.083 | 0.00734 | -0.166 | 147.61
3.5 | 1.136 | 0.00841 | -0.167 | 135.007
4 | 1.184 | 0.00797 | -0.167 | 148.611
4.5 | 1.23 | 0.00827 | -0.168 | 148.716
5 | 1.271 | 0.00859 | -0.169 | 147.932
5.5 | 1.307 | 0.00897 | -0.169 | 145.742
6 | 1.338 | 0.00933 | -0.17 | 143.426
6.5 | 1.363 | 0.00974 | -0.171 | 139.923
7 | 1.376 | 0.01013 | -0.171 | 135.889
7.5 | 1.376 | 0.01304 | -0.172 | 105.484
8 | 1.365 | 0.01364 | -0.172 | 100.104
8.5 | 1.345 | 0.0142 | -0.173 | 94.713
9 | 1.314 | 0.01492 | -0.174 | 88.076
9.5 | 1.275 | 0.01585 | -0.174 | 80.396
10 | 1.227 | 0.01678 | -0.174 | 73.152
10.5 | 1.174 | 0.01748 | -0.175 | 67.15
11 | 1.114 | 0.01867 | -0.175 | 59.667
11.5 | 0.87 | 0.0721 | -0.105 | 12.063
12 | 0.816 | 0.07824 | -0.1 | 10.432

## 100. Re 8M Mach 0.10 (2)
BIGFOIL.COM POLAR EXPORT
NACA67-710
NACA67-710 |  |  |  | Cl Max: | 1.9056 | at alpha= | 17.5 | deg
XFOIL ncrit=9 |  |  |  | L/D Max: | 196.582 | at alpha= | 0.5 | deg
Re: | 8000000 |  |  | Cd Min: | 0.07912 | at alpha= | 20 | deg
Mach: | 0.1 |  |  | Cl=0 at alpha= | -5.6539 | deg
|  |  |  | @ Cl=0.1, Cd= | 0.0050604
|  |  |  | @ Cl=0.4, Cd= | 0.0042444
|  |  |  | @ Cl=0.6, Cd= | 0.0037492
alpha (deg) | Cl | Cd | Cm | Cl/Cd
-15.5 | -0.8908 | 0.0232 | -0.1684 | -38.3966
-15 | -0.8977 | 0.02018 | -0.1612 | -44.4846
-14.5 | -0.8855 | 0.01714 | -0.1567 | -51.6628
-14 | -0.8555 | 0.01529 | -0.1537 | -55.9516
-13.5 | -0.8204 | 0.01357 | -0.1514 | -60.4569
-13 | -0.7771 | 0.01255 | -0.15 | -61.9203
-12.5 | -0.7298 | 0.01173 | -0.1491 | -62.2165
-11.5 | -0.6337 | 0.01007 | -0.1474 | -62.9295
-11 | -0.5839 | 0.00935 | -0.1468 | -62.4492
-10.5 | -0.5319 | 0.00887 | -0.1465 | -59.9662
-10 | -0.478 | 0.00848 | -0.1466 | -56.3679
-9.5 | -0.4238 | 0.00819 | -0.1466 | -51.746
-8.5 | -0.3142 | 0.00768 | -0.1469 | -40.9115
-8 | -0.2619 | 0.00682 | -0.1468 | -38.4018
-7.5 | -0.2073 | 0.0064 | -0.1469 | -32.3906
-7 | -0.1522 | 0.0061 | -0.1472 | -24.9508
-6.5 | -0.0965 | 0.00583 | -0.1475 | -16.5523
-6 | -0.0396 | 0.0056 | -0.1481 | -7.0714
-5.5 | 0.0176 | 0.00544 | -0.1487 | 3.2353
-5 | 0.0742 | 0.00517 | -0.1493 | 14.352
-4.5 | 0.1307 | 0.00493 | -0.1498 | 26.5112
-4 | 0.1871 | 0.00476 | -0.1502 | 39.3067
-3.5 | 0.2447 | 0.00459 | -0.151 | 53.3115
-3 | 0.3025 | 0.00446 | -0.1517 | 67.8251
-2.5 | 0.3591 | 0.00433 | -0.1523 | 82.933
-2 | 0.4164 | 0.00421 | -0.1529 | 98.9074
-1.5 | 0.4741 | 0.0041 | -0.1537 | 115.6341
-1 | 0.5307 | 0.00402 | -0.1542 | 132.0149
-0.5 | 0.5884 | 0.00381 | -0.1551 | 154.4357
0 | 0.6456 | 0.00351 | -0.1561 | 183.9316
0.5 | 0.6959 | 0.00354 | -0.1556 | 196.5819
1 | 0.736 | 0.00419 | -0.1532 | 175.6563
1.5 | 0.7755 | 0.00504 | -0.1502 | 153.869
2 | 0.8197 | 0.00569 | -0.1482 | 144.0598
2.5 | 0.8645 | 0.00632 | -0.1463 | 136.788
3 | 0.9101 | 0.00691 | -0.1446 | 131.7077
3.5 | 0.9548 | 0.00755 | -0.1427 | 126.4636
4.5 | 1.0522 | 0.00833 | -0.1405 | 126.3145
5 | 1.0986 | 0.00867 | -0.1388 | 126.7128
5.5 | 1.1435 | 0.00906 | -0.1369 | 126.2141
6.5 | 1.2327 | 0.00991 | -0.1331 | 124.3895
7 | 1.2763 | 0.0104 | -0.131 | 122.7212
7.5 | 1.3199 | 0.01088 | -0.129 | 121.3143
8 | 1.3628 | 0.01145 | -0.1269 | 119.0218
8.5 | 1.4047 | 0.01203 | -0.1247 | 116.7664
9 | 1.446 | 0.01272 | -0.1224 | 113.6792
9.5 | 1.486 | 0.01344 | -0.1199 | 110.5655
10 | 1.5262 | 0.01419 | -0.1176 | 107.5546
10.5 | 1.564 | 0.01507 | -0.1148 | 103.7823
11 | 1.6012 | 0.01603 | -0.1121 | 99.8877
11.5 | 1.6362 | 0.01712 | -0.109 | 95.5724
12 | 1.6694 | 0.01841 | -0.1058 | 90.679
12.5 | 1.7025 | 0.01961 | -0.1026 | 86.818
13 | 1.7355 | 0.02081 | -0.0996 | 83.3974
13.5 | 1.7669 | 0.02212 | -0.0965 | 79.8779
14 | 1.7944 | 0.02356 | -0.0929 | 76.163
14.5 | 1.8122 | 0.02504 | -0.0874 | 72.3722
15 | 1.8374 | 0.02694 | -0.084 | 68.2034
15.5 | 1.8594 | 0.02915 | -0.0804 | 63.7873
16 | 1.877 | 0.03175 | -0.0766 | 59.1181
16.5 | 1.8914 | 0.03475 | -0.0728 | 54.4288
17 | 1.9006 | 0.03835 | -0.0689 | 49.5593
17.5 | 1.9056 | 0.04252 | -0.0652 | 44.8166
18 | 1.9035 | 0.04767 | -0.0617 | 39.9308
18.5 | 1.9005 | 0.05326 | -0.059 | 35.6834
19 | 1.8895 | 0.06025 | -0.0572 | 31.361
19.5 | 1.8746 | 0.06832 | -0.0565 | 27.4385
20 | 1.8463 | 0.07912 | -0.0578 | 23.3354

## 101. Re 8M Mach 0.25 (1)
BIGFOIL.COM POLAR EXPORT
NACA67-710
NACA67-710 |  |  |  | Cl Max: | 1.368 | at alpha= | 6.5 | deg
JavaFoil+Calcfoil stall+Eppler ext transition |  |  |  | L/D Max: | 189.036 | at alpha= | 0 | deg
Re: | 8000000 |  |  | Cd Min: | 0.00373 | at alpha= | -1 | deg
Mach: | 0.25 |  |  | Cl=0 at alpha= | -6.2414 | deg
|  |  |  | @ Cl=0.1, Cd= | 0.0048597
|  |  |  | @ Cl=0.4, Cd= | 0.0044133
|  |  |  | @ Cl=0.6, Cd= | 0.08112
alpha (deg) | Cl | Cd | Cm | Cl/Cd
-16 | -0.056 | 0.11773 | -0.067 | -0.476
-15.5 | -0.053 | 0.11117 | -0.067 | -0.479
-15 | -0.05 | 0.10575 | -0.068 | -0.476
-14.5 | -0.047 | 0.10277 | -0.067 | -0.462
-14 | -0.128 | 0.09691 | -0.067 | -1.324
-13.5 | -0.173 | 0.09061 | -0.069 | -1.905
-13 | -0.205 | 0.08533 | -0.069 | -2.407
-12.5 | -0.228 | 0.08065 | -0.069 | -2.822
-12 | -0.244 | 0.07615 | -0.07 | -3.205
-11.5 | -0.254 | 0.0722 | -0.07 | -3.524
-11 | -0.258 | 0.06844 | -0.07 | -3.776
-10.5 | -0.256 | 0.06415 | -0.071 | -3.988
-10 | -0.246 | 0.06078 | -0.071 | -4.054
-9.5 | -0.23 | 0.05755 | -0.071 | -4.004
-9 | -0.208 | 0.05291 | -0.074 | -3.938
-8.5 | -0.181 | 0.04808 | -0.081 | -3.764
-8 | -0.15 | 0.04066 | -0.097 | -3.683
-7.5 | -0.135 | 0.00622 | -0.151 | -21.663
-7 | -0.084 | 0.006 | -0.153 | -14.012
-6.5 | -0.03 | 0.00577 | -0.154 | -5.11
-6 | 0.028 | 0.00506 | -0.155 | 5.493
-5.5 | 0.087 | 0.00489 | -0.156 | 17.737
-5 | 0.147 | 0.00475 | -0.157 | 30.927
-4.5 | 0.208 | 0.00466 | -0.158 | 44.658
-4 | 0.27 | 0.00456 | -0.159 | 59.099
-3.5 | 0.331 | 0.00448 | -0.16 | 74.047
-3 | 0.393 | 0.00442 | -0.161 | 89.017
-2.5 | 0.456 | 0.00436 | -0.161 | 104.571
-2 | 0.517 | 0.00436 | -0.162 | 118.596
-1.5 | 0.58 | 0.00457 | -0.163 | 126.803
-1 | 0.641 | 0.00373 | -0.164 | 172.108
-0.5 | 0.702 | 0.00375 | -0.165 | 187.402
0 | 0.763 | 0.00404 | -0.166 | 189.036
0.5 | 0.824 | 0.00453 | -0.166 | 181.8
1 | 0.882 | 0.00513 | -0.167 | 171.745
1.5 | 0.941 | 0.00552 | -0.168 | 170.453
2 | 0.999 | 0.00618 | -0.169 | 161.669
2.5 | 1.056 | 0.00673 | -0.17 | 157.014
3 | 1.112 | 0.00759 | -0.17 | 146.493
3.5 | 1.165 | 0.00785 | -0.171 | 148.346
4 | 1.213 | 0.00816 | -0.172 | 148.694
4.5 | 1.257 | 0.00854 | -0.173 | 147.189
5 | 1.296 | 0.00892 | -0.173 | 145.18
5.5 | 1.328 | 0.00932 | -0.174 | 142.405
6 | 1.353 | 0.00971 | -0.175 | 139.231
6.5 | 1.368 | 0.01255 | -0.175 | 109.056
7 | 1.366 | 0.01316 | -0.176 | 103.84
7.5 | 1.344 | 0.01385 | -0.177 | 97.048
8 | 1.305 | 0.01461 | -0.177 | 89.3
8.5 | 1.248 | 0.0154 | -0.178 | 81.053
9 | 1.174 | 0.0165 | -0.178 | 71.112
9.5 | 1.084 | 0.01731 | -0.178 | 62.632
10 | 0.802 | 0.06549 | -0.096 | 12.244
10.5 | 0.709 | 0.07067 | -0.094 | 10.039
11 | 0.611 | 0.07552 | -0.094 | 8.087
11.5 | 0.506 | 0.08112 | -0.091 | 6.24

## 102. Re 8M Mach 0.25 (2)
BIGFOIL.COM POLAR EXPORT
NACA67-710
NACA67-710 |  |  |  | Cl Max: | 1.7367 | at alpha= | 13.5 | deg
XFOIL ncrit=9 |  |  |  | L/D Max: | 205.444 | at alpha= | 0.5 | deg
Re: | 8000000 |  |  | Cd Min: | 0.17405 | at alpha= | 18.5 | deg
Mach: | 0.25 |  |  | Cl=0 at alpha= | -5.6174 | deg
|  |  |  | @ Cl=0.1, Cd= | 0.0052179
|  |  |  | @ Cl=0.4, Cd= | 0.0042854
|  |  |  | @ Cl=0.6, Cd= | 0.0038569
alpha (deg) | Cl | Cd | Cm | Cl/Cd
-16 | -0.3073 | 0.15947 | -0.0837 | -1.927
-15.5 | -0.2858 | 0.15475 | -0.0874 | -1.8468
-15 | -0.2734 | 0.14641 | -0.0911 | -1.8674
-14.5 | -0.2575 | 0.13995 | -0.0945 | -1.8399
-14 | -0.2494 | 0.13107 | -0.098 | -1.9028
-13.5 | -0.2487 | 0.12047 | -0.102 | -2.0644
-13 | -0.2396 | 0.11285 | -0.1056 | -2.1232
-12.5 | -0.2445 | 0.10181 | -0.1105 | -2.4015
-12 | -0.2313 | 0.09543 | -0.1141 | -2.4238
-11 | -0.5942 | 0.01403 | -0.1615 | -42.3521
-10.5 | -0.5507 | 0.01202 | -0.159 | -45.8153
-10 | -0.5036 | 0.01015 | -0.1569 | -49.6158
-9.5 | -0.4481 | 0.00945 | -0.1557 | -47.418
-9 | -0.3907 | 0.00894 | -0.1549 | -43.7025
-8.5 | -0.3323 | 0.00847 | -0.1545 | -39.2326
-8 | -0.2745 | 0.008 | -0.154 | -34.3125
-7.5 | -0.2204 | 0.007 | -0.1532 | -31.4857
-6.5 | -0.1043 | 0.00614 | -0.1529 | -16.987
-6 | -0.0453 | 0.00578 | -0.1531 | -7.8374
-5.5 | 0.0139 | 0.00554 | -0.1534 | 2.509
-5 | 0.0731 | 0.00538 | -0.1538 | 13.5874
-4.5 | 0.1312 | 0.00503 | -0.1541 | 26.0835
-4 | 0.1901 | 0.00482 | -0.1545 | 39.4398
-3.5 | 0.2499 | 0.00462 | -0.1552 | 54.0909
-2.5 | 0.3682 | 0.00435 | -0.1564 | 84.6437
-2 | 0.4273 | 0.00423 | -0.1571 | 101.0165
-1.5 | 0.4869 | 0.00412 | -0.1579 | 118.1796
-1 | 0.5451 | 0.00405 | -0.1583 | 134.5926
-0.5 | 0.6048 | 0.00384 | -0.1593 | 157.5
0 | 0.6642 | 0.00352 | -0.1604 | 188.6932
0.5 | 0.717 | 0.00349 | -0.1601 | 205.4441
1 | 0.758 | 0.0041 | -0.1575 | 184.878
1.5 | 0.7939 | 0.00507 | -0.1533 | 156.5878
2 | 0.8371 | 0.00577 | -0.1507 | 145.078
2.5 | 0.8815 | 0.00642 | -0.1482 | 137.3053
3 | 0.9263 | 0.00704 | -0.1459 | 131.5767
4.5 | 1.0612 | 0.00852 | -0.1385 | 124.554
5 | 1.1087 | 0.00892 | -0.1365 | 124.2937
5.5 | 1.1553 | 0.00938 | -0.1343 | 123.1663
6.5 | 1.2488 | 0.01034 | -0.13 | 120.7737
7 | 1.2936 | 0.01093 | -0.1274 | 118.3532
7.5 | 1.3392 | 0.01152 | -0.125 | 116.25
8 | 1.3833 | 0.0122 | -0.1223 | 113.3852
8.5 | 1.4259 | 0.01302 | -0.1193 | 109.5161
9 | 1.4689 | 0.01382 | -0.1164 | 106.288
9.5 | 1.5109 | 0.01473 | -0.1133 | 102.573
10 | 1.5508 | 0.0158 | -0.1098 | 98.1519
10.5 | 1.5892 | 0.01705 | -0.1061 | 93.2082
11 | 1.6222 | 0.01876 | -0.1016 | 86.4712
11.5 | 1.6578 | 0.02028 | -0.0977 | 81.7456
12 | 1.6899 | 0.02214 | -0.0933 | 76.3279
12.5 | 1.7155 | 0.02458 | -0.0882 | 69.7925
13 | 1.7325 | 0.02787 | -0.0824 | 62.1636
13.5 | 1.7367 | 0.03234 | -0.0756 | 53.7013
14 | 1.7253 | 0.03832 | -0.0684 | 45.0235
14.5 | 1.6976 | 0.04609 | -0.0615 | 36.8323
15 | 1.661 | 0.05545 | -0.0565 | 29.9549
16.5 | 1.5333 | 0.09219 | -0.0583 | 16.632
17 | 1.491 | 0.10959 | -0.0679 | 13.6053
17.5 | 1.45 | 0.12923 | -0.0807 | 11.2203
18 | 1.3996 | 0.15284 | -0.0959 | 9.1573
18.5 | 1.3532 | 0.17405 | -0.1092 | 7.7748

## 103. Re 8M Mach 0.50 (1)
BIGFOIL.COM POLAR EXPORT
NACA67-710
NACA67-710 |  |  |  | Cl Max: | 1.424 | at alpha= | 19.5 | deg
JavaFoil+Calcfoil stall+Eppler ext transition |  |  |  | L/D Max: | 202.1 | at alpha= | -0.5 | deg
Re: | 8000000 |  |  | Cd Min: | 0.00372 | at alpha= | -1 | deg
Mach: | 0.5 |  |  | Cl=0 at alpha= | -6.2556 | deg
|  |  |  | @ Cl=0.1, Cd= | 0.0058201
|  |  |  | @ Cl=0.4, Cd= | 0.0050728
|  |  |  | @ Cl=0.6, Cd= | 0.0041103
alpha (deg) | Cl | Cd | Cm | Cl/Cd
-20 | -0.744 | 0.15244 | -0.08 | -4.881
-19.5 | -0.718 | 0.15063 | -0.081 | -4.765
-19 | -0.691 | 0.14428 | -0.081 | -4.789
-18.5 | -0.663 | 0.13952 | -0.08 | -4.754
-18 | -0.637 | 0.13018 | -0.081 | -4.891
-17.5 | -0.61 | 0.12269 | -0.082 | -4.974
-17 | -0.584 | 0.11501 | -0.082 | -5.074
-16.5 | -0.557 | 0.1073 | -0.085 | -5.195
-16 | -0.529 | 0.11862 | -0.081 | -4.458
-15.5 | -0.502 | 0.11022 | -0.08 | -4.551
-15 | -0.475 | 0.10087 | -0.081 | -4.708
-14.5 | -0.448 | 0.0937 | -0.083 | -4.783
-14 | -0.422 | 0.08756 | -0.085 | -4.817
-13.5 | -0.395 | 0.08112 | -0.088 | -4.875
-13 | -0.368 | 0.07662 | -0.089 | -4.809
-12.5 | -0.342 | 0.07111 | -0.093 | -4.812
-12 | -0.312 | 0.08239 | -0.079 | -3.785
-11.5 | -0.285 | 0.07426 | -0.08 | -3.837
-11 | -0.258 | 0.0672 | -0.084 | -3.844
-10.5 | -0.232 | 0.06156 | -0.087 | -3.761
-10 | -0.205 | 0.057 | -0.091 | -3.593
-9.5 | -0.177 | 0.05828 | -0.084 | -3.033
-9 | -0.149 | 0.05869 | -0.077 | -2.543
-8.5 | -0.122 | 0.05287 | -0.08 | -2.314
-8 | -0.095 | 0.04852 | -0.084 | -1.966
-7.5 | -0.069 | 0.04411 | -0.091 | -1.553
-7 | -0.042 | 0.03878 | -0.104 | -1.076
-6.5 | -0.022 | 0.04067 | -0.086 | -0.538
-6 | 0.023 | 0.0383 | -0.087 | 0.6
-5.5 | 0.092 | 0.00585 | -0.173 | 15.701
-5 | 0.159 | 0.0056 | -0.175 | 28.386
-4.5 | 0.228 | 0.00539 | -0.176 | 42.209
-4 | 0.297 | 0.00525 | -0.177 | 56.67
-3.5 | 0.367 | 0.00511 | -0.178 | 71.849
-3 | 0.438 | 0.00503 | -0.179 | 86.967
-2.5 | 0.507 | 0.00464 | -0.18 | 109.309
-2 | 0.577 | 0.00412 | -0.181 | 140.145
-1.5 | 0.648 | 0.00409 | -0.182 | 158.515
-1 | 0.716 | 0.00372 | -0.183 | 192.594
-0.5 | 0.785 | 0.00388 | -0.184 | 202.1
0 | 0.853 | 0.0043 | -0.185 | 198.515
0.5 | 0.921 | 0.0049 | -0.186 | 188.143
1 | 0.984 | 0.00566 | -0.187 | 173.86
1.5 | 1.05 | 0.00561 | -0.188 | 187.162
2 | 1.114 | 0.00628 | -0.189 | 177.284
2.5 | 1.175 | 0.00705 | -0.19 | 166.769
3 | 1.233 | 0.00856 | -0.19 | 144.08
3.5 | 1.286 | 0.00898 | -0.191 | 143.217
4 | 1.326 | 0.01166 | -0.192 | 113.745
4.5 | 1.349 | 0.01234 | -0.193 | 109.266
5 | 1.341 | 0.01321 | -0.193 | 101.515
5.5 | 1.263 | 0.01436 | -0.194 | 87.941
6 | 0.807 | 0.01522 | -0.195 | 53.033
6.5 | 0.681 | 0.04602 | -0.1 | 14.804
7 | 0.87 | 0.01678 | -0.196 | 51.857
7.5 | 0.74 | 0.04926 | -0.117 | 15.016
8 | 0.757 | 0.05786 | -0.095 | 13.089
8.5 | 0.963 | 0.01896 | -0.198 | 50.801
9 | 0.824 | 0.05634 | -0.127 | 14.627
9.5 | 0.835 | 0.07059 | -0.099 | 11.829
10 | 1.054 | 0.02115 | -0.199 | 49.855
10.5 | 1.081 | 0.02308 | -0.199 | 46.817
11 | 0.918 | 0.07517 | -0.115 | 12.213
11.5 | 0.943 | 0.08265 | -0.114 | 11.405
12 | 0.996 | 0.0687 | -0.143 | 14.491
12.5 | 0.993 | 0.08646 | -0.114 | 11.481
13 | 1.021 | 0.09311 | -0.119 | 10.963
13.5 | 1.051 | 0.09784 | -0.126 | 10.742
14 | 1.067 | 0.09987 | -0.114 | 10.686
14.5 | 1.095 | 0.10384 | -0.119 | 10.548
15 | 1.132 | 0.10585 | -0.133 | 10.695
15.5 | 1.164 | 0.10947 | -0.139 | 10.632
16 | 1.17 | 0.11656 | -0.121 | 10.039
16.5 | 1.207 | 0.1158 | -0.134 | 10.428
17 | 1.248 | 0.11481 | -0.146 | 10.868
17.5 | 1.289 | 0.11134 | -0.155 | 11.579
18 | 1.273 | 0.1306 | -0.128 | 9.748
18.5 | 1.316 | 0.12733 | -0.143 | 10.335
19 | 1.369 | 0.11752 | -0.158 | 11.647
19.5 | 1.424 | 0.1059 | -0.169 | 13.445
20 | 1.395 | 0.14706 | -0.147 | 9.487

## 104. Re 8M Mach 0.50 (2)
BIGFOIL.COM POLAR EXPORT
NACA67-710
NACA67-710 |  |  |  | Cl Max: | 1.4266 | at alpha= | 8.5 | deg
XFOIL ncrit=9 |  |  |  | L/D Max: | 242.695 | at alpha= | 0.5 | deg
Re: | 8000000 |  |  | Cd Min: | 0.2354 | at alpha= | -20 | deg
Mach: | 0.5 |  |  | Cl=0 at alpha= | -5.9208 | deg
|  |  |  | @ Cl=0.1, Cd= | 0.0064322
|  |  |  | @ Cl=0.4, Cd= | 0.0045487
|  |  |  | @ Cl=0.6, Cd= | 0.0041569
alpha (deg) | Cl | Cd | Cm | Cl/Cd
-20 | -0.466 | 0.2354 | -0.0558 | -1.9796
-19.5 | -0.4367 | 0.22631 | -0.063 | -1.9297
-19 | -0.4093 | 0.21771 | -0.0696 | -1.88
-18 | -0.3564 | 0.20109 | -0.0823 | -1.7723
-17.5 | -0.3327 | 0.19301 | -0.0876 | -1.7237
-16.5 | -0.2916 | 0.17666 | -0.0969 | -1.6506
-16 | -0.2729 | 0.16877 | -0.1009 | -1.617
-15.5 | -0.2513 | 0.16168 | -0.1053 | -1.5543
-15 | -0.2348 | 0.15341 | -0.1091 | -1.5305
-14.5 | -0.2128 | 0.14745 | -0.1129 | -1.4432
-14 | -0.1947 | 0.14 | -0.1167 | -1.3907
-13.5 | -0.1793 | 0.13242 | -0.1201 | -1.354
-13 | -0.1631 | 0.12496 | -0.1237 | -1.3052
-12.5 | -0.1477 | 0.11772 | -0.1272 | -1.2547
-12 | -0.1381 | 0.10914 | -0.1309 | -1.2653
-11.5 | -0.1242 | 0.10184 | -0.1347 | -1.2196
-11 | -0.1084 | 0.09505 | -0.1384 | -1.1405
-10 | -0.0738 | 0.08151 | -0.1472 | -0.90541
-9.5 | -0.0557 | 0.0731 | -0.1549 | -0.76197
-9 | -0.0318 | 0.06495 | -0.1642 | -0.48961
-8.5 | -0.0129 | 0.05744 | -0.172 | -0.22458
-8 | 0.0022 | 0.04995 | -0.1804 | 0.044044
-7.5 | -0.0055 | 0.04236 | -0.1871 | -0.12984
-7 | -0.0145 | 0.03429 | -0.1882 | -0.42286
-6.5 | -0.0126 | 0.02644 | -0.1864 | -0.47655
-6 | -0.0035 | 0.01847 | -0.1824 | -0.1895
-5.5 | 0.0186 | 0.01114 | -0.1778 | 1.6697
-5 | 0.0674 | 0.00695 | -0.1752 | 9.6978
-4.5 | 0.1335 | 0.0059 | -0.1742 | 22.6271
-4 | 0.2011 | 0.00522 | -0.1737 | 38.5249
-3.5 | 0.2698 | 0.00488 | -0.1738 | 55.2869
-3 | 0.3377 | 0.00466 | -0.1739 | 72.4678
-2.5 | 0.4049 | 0.00454 | -0.1742 | 89.185
-2 | 0.4733 | 0.00436 | -0.175 | 108.555
-1.5 | 0.5408 | 0.00422 | -0.1757 | 128.1517
-1 | 0.6065 | 0.00415 | -0.176 | 146.1446
-0.5 | 0.6746 | 0.00398 | -0.177 | 169.4975
0 | 0.7431 | 0.00364 | -0.1784 | 204.1484
0.5 | 0.8106 | 0.00334 | -0.1796 | 242.6946
1 | 0.8586 | 0.00365 | -0.1767 | 235.2329
1.5 | 0.8613 | 0.00504 | -0.1635 | 170.8929
2 | 0.8905 | 0.00593 | -0.156 | 150.1686
2.5 | 0.9237 | 0.00688 | -0.1495 | 134.2587
3 | 0.9606 | 0.00788 | -0.1438 | 121.9036
3.5 | 1.0036 | 0.00878 | -0.1392 | 114.3052
4.5 | 1.1068 | 0.01013 | -0.1327 | 109.2596
5 | 1.1609 | 0.01078 | -0.1295 | 107.6902
5.5 | 1.2144 | 0.01152 | -0.126 | 105.4167
6.5 | 1.321 | 0.01328 | -0.1179 | 99.4729
7 | 1.372 | 0.01444 | -0.1127 | 95.0139
7.5 | 1.4101 | 0.01659 | -0.105 | 84.997
8 | 1.4236 | 0.0215 | -0.0943 | 66.214
8.5 | 1.4266 | 0.03035 | -0.0845 | 47.0049
9 | 1.4006 | 0.03893 | -0.074 | 35.9774
9.5 | 1.3635 | 0.04803 | -0.0655 | 28.3885
10 | 1.3193 | 0.05862 | -0.0605 | 22.506
10.5 | 1.2748 | 0.07086 | -0.06 | 17.9904
11 | 1.2333 | 0.08515 | -0.0649 | 14.4839
11.5 | 1.1978 | 0.10189 | -0.0752 | 11.7558
12 | 1.1763 | 0.12085 | -0.0888 | 9.7336
12.5 | 1.1631 | 0.13829 | -0.1001 | 8.4106
13 | 1.1523 | 0.15404 | -0.1101 | 7.4805
13.5 | 1.1458 | 0.16906 | -0.1197 | 6.7775

## 105. Re 10M Mach 0.00 (1)
BIGFOIL.COM POLAR EXPORT
NACA67-710
NACA67-710 |  |  |  | Cl Max: | 1.379 | at alpha= | 7.5 | deg
JavaFoil+Calcfoil stall+Eppler ext transition |  |  |  | L/D Max: | 161.499 | at alpha= | 1 | deg
Re: | 10000000 |  |  | Cd Min: | 0.00441 | at alpha= | -1 | deg
Mach: | 0 |  |  | Cl=0 at alpha= | -6.2411 | deg
|  |  |  | @ Cl=0.1, Cd= | 0.0046493
|  |  |  | @ Cl=0.4, Cd= | 0.0045632
|  |  |  | @ Cl=0.6, Cd= | 0.0044848
alpha (deg) | Cl | Cd | Cm | Cl/Cd
-18 | -0.265 | 0.13778 | -0.062 | -1.921
-17.5 | -0.277 | 0.13207 | -0.063 | -2.097
-17 | -0.289 | 0.12532 | -0.064 | -2.308
-16.5 | -0.301 | 0.1197 | -0.064 | -2.517
-16 | -0.313 | 0.113 | -0.064 | -2.77
-15.5 | -0.324 | 0.10809 | -0.065 | -2.998
-15 | -0.334 | 0.10318 | -0.065 | -3.238
-14.5 | -0.343 | 0.09721 | -0.066 | -3.527
-14 | -0.35 | 0.09265 | -0.066 | -3.775
-13.5 | -0.354 | 0.08837 | -0.066 | -4.011
-13 | -0.355 | 0.08403 | -0.066 | -4.226
-12.5 | -0.35 | 0.07929 | -0.067 | -4.417
-12 | -0.342 | 0.07454 | -0.068 | -4.592
-11.5 | -0.331 | 0.06992 | -0.068 | -4.734
-11 | -0.316 | 0.06608 | -0.069 | -4.784
-10.5 | -0.298 | 0.06094 | -0.073 | -4.891
-10 | -0.276 | 0.05702 | -0.075 | -4.835
-9.5 | -0.249 | 0.05354 | -0.077 | -4.66
-9 | -0.225 | 0.04208 | -0.098 | -5.338
-8.5 | -0.228 | 0.0063 | -0.145 | -36.222
-8 | -0.183 | 0.00603 | -0.146 | -30.448
-7.5 | -0.135 | 0.00496 | -0.147 | -27.211
-7 | -0.083 | 0.00512 | -0.148 | -16.252
-6.5 | -0.029 | 0.00498 | -0.149 | -5.82
-6 | 0.027 | 0.00485 | -0.15 | 5.611
-5.5 | 0.085 | 0.00467 | -0.151 | 18.119
-5 | 0.143 | 0.00459 | -0.152 | 31.202
-4.5 | 0.202 | 0.00468 | -0.153 | 43.153
-4 | 0.262 | 0.00467 | -0.154 | 56.018
-3.5 | 0.321 | 0.00463 | -0.155 | 69.442
-3 | 0.381 | 0.00456 | -0.155 | 83.666
-2.5 | 0.441 | 0.00457 | -0.156 | 96.518
-2 | 0.501 | 0.00485 | -0.157 | 103.234
-1.5 | 0.562 | 0.00462 | -0.158 | 121.615
-1 | 0.621 | 0.00441 | -0.159 | 140.647
-0.5 | 0.68 | 0.00458 | -0.16 | 148.449
0 | 0.739 | 0.00476 | -0.16 | 155.202
0.5 | 0.798 | 0.00503 | -0.161 | 158.794
1 | 0.854 | 0.00529 | -0.162 | 161.499
1.5 | 0.912 | 0.00575 | -0.163 | 158.592
2 | 0.968 | 0.00616 | -0.164 | 157.184
2.5 | 1.024 | 0.00663 | -0.164 | 154.399
3 | 1.078 | 0.0078 | -0.165 | 138.196
3.5 | 1.131 | 0.00808 | -0.166 | 139.865
4 | 1.179 | 0.00844 | -0.167 | 139.816
4.5 | 1.225 | 0.00797 | -0.167 | 153.671
5 | 1.266 | 0.00824 | -0.168 | 153.742
5.5 | 1.303 | 0.00856 | -0.169 | 152.239
6 | 1.335 | 0.00892 | -0.169 | 149.66
6.5 | 1.362 | 0.00928 | -0.17 | 146.726
7 | 1.376 | 0.00969 | -0.171 | 142.075
7.5 | 1.379 | 0.0101 | -0.171 | 136.622
8 | 1.372 | 0.01298 | -0.172 | 105.729
8.5 | 1.356 | 0.01355 | -0.172 | 100.111
9 | 1.331 | 0.01418 | -0.173 | 93.846
9.5 | 1.297 | 0.01499 | -0.173 | 86.577
10 | 1.256 | 0.01582 | -0.174 | 79.401
10.5 | 1.209 | 0.01679 | -0.174 | 72.027
11 | 1.158 | 0.01744 | -0.174 | 66.423
11.5 | 1.098 | 0.01915 | -0.174 | 57.338
12 | 0.874 | 0.06974 | -0.116 | 12.531
12.5 | 0.975 | 0.02263 | -0.172 | 43.058

## 106. Re 10M Mach 0.00 (2)
BIGFOIL.COM POLAR EXPORT
NACA67-710
NACA67-710 |  |  |  | Cl Max: | 1.9461 | at alpha= | 18.5 | deg
XFOIL ncrit=9 |  |  |  | L/D Max: | 162.853 | at alpha= | 0 | deg
Re: | 10000000 |  |  | Cd Min: | 0.06532 | at alpha= | 20 | deg
Mach: | 0 |  |  | Cl=0 at alpha= | -5.6676 | deg
|  |  |  | @ Cl=0.1, Cd= | 0.004885
|  |  |  | @ Cl=0.4, Cd= | 0.0040619
|  |  |  | @ Cl=0.6, Cd= | 0.0038057
alpha (deg) | Cl | Cd | Cm | Cl/Cd
-17 | -1.019 | 0.02147 | -0.1679 | -47.4616
-16.5 | -1.0193 | 0.01981 | -0.161 | -51.4538
-16 | -0.9994 | 0.01826 | -0.1571 | -54.7317
-15.5 | -0.9718 | 0.01683 | -0.1541 | -57.7421
-15 | -0.9383 | 0.01559 | -0.1518 | -60.186
-14.5 | -0.9068 | 0.01386 | -0.1494 | -65.4257
-14 | -0.8669 | 0.01277 | -0.1478 | -67.8857
-13.5 | -0.8247 | 0.0117 | -0.1466 | -70.4872
-13 | -0.7781 | 0.01098 | -0.146 | -70.8652
-12.5 | -0.7302 | 0.01038 | -0.1454 | -70.3468
-12 | -0.6803 | 0.00981 | -0.1451 | -69.3476
-11.5 | -0.6317 | 0.00912 | -0.1446 | -69.2654
-11 | -0.5813 | 0.0085 | -0.1444 | -68.3882
-10.5 | -0.5287 | 0.00808 | -0.1445 | -65.4332
-10 | -0.476 | 0.00774 | -0.1446 | -61.4987
-9.5 | -0.4223 | 0.00746 | -0.1448 | -56.6086
-9 | -0.3673 | 0.00722 | -0.1452 | -50.8726
-8 | -0.2589 | 0.00655 | -0.1457 | -39.5267
-7.5 | -0.2055 | 0.00607 | -0.1458 | -33.855
-7 | -0.1499 | 0.00571 | -0.1464 | -26.2522
-6.5 | -0.0938 | 0.00544 | -0.1469 | -17.2426
-6 | -0.0375 | 0.00526 | -0.1476 | -7.1293
-5.5 | 0.0189 | 0.00512 | -0.1481 | 3.6914
-5 | 0.075 | 0.005 | -0.1487 | 15
-4.5 | 0.1315 | 0.00474 | -0.1493 | 27.7426
-4 | 0.1889 | 0.00453 | -0.1501 | 41.6998
-3.5 | 0.2458 | 0.00437 | -0.1507 | 56.2471
-3 | 0.3018 | 0.00429 | -0.1512 | 70.3497
-2.5 | 0.3597 | 0.00414 | -0.1521 | 86.8841
-2 | 0.4165 | 0.00403 | -0.1527 | 103.3499
-1.5 | 0.4734 | 0.00395 | -0.1534 | 119.8481
-1 | 0.5297 | 0.00389 | -0.1539 | 136.1697
-0.5 | 0.5858 | 0.00377 | -0.1544 | 155.3846
0 | 0.6335 | 0.00389 | -0.1533 | 162.8535
1 | 0.7169 | 0.00494 | -0.1489 | 145.1215
1.5 | 0.77 | 0.0052 | -0.1493 | 148.0769
2 | 0.8173 | 0.00572 | -0.148 | 142.8846
2.5 | 0.8636 | 0.00629 | -0.1465 | 137.2973
3 | 0.9109 | 0.0068 | -0.1452 | 133.9559
3.5 | 0.9581 | 0.00732 | -0.1439 | 130.888
4 | 1.008 | 0.00766 | -0.1431 | 131.5927
4.5 | 1.0575 | 0.008 | -0.1423 | 132.1875
5.5 | 1.1535 | 0.00873 | -0.1401 | 132.1306
6 | 1.1977 | 0.0091 | -0.1381 | 131.6154
6.5 | 1.242 | 0.00949 | -0.1362 | 130.8746
7 | 1.2848 | 0.00995 | -0.1341 | 129.1256
7.5 | 1.3292 | 0.01037 | -0.1324 | 128.1774
8 | 1.3706 | 0.01092 | -0.1301 | 125.5128
8.5 | 1.4135 | 0.01143 | -0.1282 | 123.6658
9 | 1.4537 | 0.01208 | -0.1258 | 120.3394
9.5 | 1.4947 | 0.01269 | -0.1237 | 117.7857
10 | 1.5344 | 0.01339 | -0.1214 | 114.593
10.5 | 1.572 | 0.01423 | -0.1187 | 110.4708
11 | 1.6093 | 0.0151 | -0.1161 | 106.5762
11.5 | 1.6448 | 0.01608 | -0.1133 | 102.2886
12.5 | 1.7154 | 0.01802 | -0.1079 | 95.1942
13 | 1.7488 | 0.01908 | -0.1051 | 91.6562
13.5 | 1.7815 | 0.02022 | -0.1023 | 88.1058
14 | 1.8118 | 0.02146 | -0.0992 | 84.4268
14.5 | 1.8397 | 0.02283 | -0.0959 | 80.5826
15.5 | 1.8827 | 0.02599 | -0.0874 | 72.4394
16 | 1.9029 | 0.02819 | -0.0838 | 67.5027
16.5 | 1.9184 | 0.03083 | -0.0798 | 62.2251
17 | 1.9292 | 0.03398 | -0.0757 | 56.7746
17.5 | 1.9388 | 0.03735 | -0.072 | 51.909
18 | 1.9429 | 0.04144 | -0.0682 | 46.8847
18.5 | 1.9461 | 0.04581 | -0.065 | 42.482
19 | 1.9426 | 0.05116 | -0.0621 | 37.9711
19.5 | 1.936 | 0.05729 | -0.06 | 33.793
20 | 1.9184 | 0.06532 | -0.0589 | 29.3693

## 107. Re 10M Mach 0.10 (1)
BIGFOIL.COM POLAR EXPORT
NACA67-710
NACA67-710 |  |  |  | Cl Max: | 1.377 | at alpha= | 7 | deg
JavaFoil+Calcfoil stall+Eppler ext transition |  |  |  | L/D Max: | 162.092 | at alpha= | 1 | deg
Re: | 10000000 |  |  | Cd Min: | 0.00441 | at alpha= | -1 | deg
Mach: | 0.1 |  |  | Cl=0 at alpha= | -6.2411 | deg
|  |  |  | @ Cl=0.1, Cd= | 0.0046719
|  |  |  | @ Cl=0.4, Cd= | 0.0045357
|  |  |  | @ Cl=0.6, Cd= | 0.0045036
alpha (deg) | Cl | Cd | Cm | Cl/Cd
-18 | -0.226 | 0.13956 | -0.062 | -1.621
-17.5 | -0.24 | 0.13461 | -0.063 | -1.783
-17 | -0.254 | 0.12646 | -0.063 | -2.009
-16.5 | -0.268 | 0.12037 | -0.064 | -2.228
-16 | -0.282 | 0.11384 | -0.065 | -2.478
-15.5 | -0.296 | 0.10829 | -0.065 | -2.73
-15 | -0.308 | 0.10316 | -0.065 | -2.988
-14.5 | -0.32 | 0.09755 | -0.067 | -3.279
-14 | -0.33 | 0.09325 | -0.066 | -3.534
-13.5 | -0.337 | 0.08852 | -0.066 | -3.808
-13 | -0.341 | 0.08361 | -0.067 | -4.073
-12.5 | -0.338 | 0.0796 | -0.067 | -4.247
-12 | -0.332 | 0.07479 | -0.068 | -4.445
-11.5 | -0.323 | 0.07007 | -0.069 | -4.613
-11 | -0.31 | 0.06614 | -0.069 | -4.69
-10.5 | -0.293 | 0.06222 | -0.071 | -4.713
-10 | -0.273 | 0.05712 | -0.076 | -4.777
-9.5 | -0.248 | 0.05401 | -0.077 | -4.583
-9 | -0.221 | 0.04692 | -0.089 | -4.701
-8.5 | -0.227 | 0.00634 | -0.145 | -35.875
-8 | -0.183 | 0.00606 | -0.147 | -30.271
-7.5 | -0.135 | 0.00589 | -0.148 | -22.934
-7 | -0.083 | 0.00516 | -0.149 | -16.178
-6.5 | -0.029 | 0.00495 | -0.15 | -5.877
-6 | 0.027 | 0.00482 | -0.151 | 5.662
-5.5 | 0.085 | 0.00471 | -0.152 | 18.056
-5 | 0.144 | 0.00456 | -0.153 | 31.533
-4.5 | 0.203 | 0.00476 | -0.154 | 42.647
-4 | 0.263 | 0.00465 | -0.154 | 56.544
-3.5 | 0.323 | 0.0046 | -0.155 | 70.219
-3 | 0.383 | 0.00453 | -0.156 | 84.564
-2.5 | 0.443 | 0.00455 | -0.157 | 97.441
-2 | 0.504 | 0.00488 | -0.158 | 103.254
-1.5 | 0.565 | 0.00464 | -0.159 | 121.682
-1 | 0.624 | 0.00441 | -0.16 | 141.622
-0.5 | 0.683 | 0.00457 | -0.16 | 149.483
0 | 0.743 | 0.00476 | -0.161 | 156.132
0.5 | 0.802 | 0.00502 | -0.162 | 159.765
1 | 0.858 | 0.0053 | -0.163 | 162.092
1.5 | 0.916 | 0.00578 | -0.164 | 158.61
2 | 0.973 | 0.00617 | -0.164 | 157.605
2.5 | 1.029 | 0.00667 | -0.165 | 154.227
3 | 1.083 | 0.00784 | -0.166 | 138.224
3.5 | 1.136 | 0.00815 | -0.167 | 139.378
4 | 1.185 | 0.00848 | -0.167 | 139.679
4.5 | 1.23 | 0.00799 | -0.168 | 153.847
5 | 1.271 | 0.00826 | -0.169 | 153.824
5.5 | 1.307 | 0.00866 | -0.169 | 150.91
6 | 1.338 | 0.00896 | -0.17 | 149.36
6.5 | 1.364 | 0.00939 | -0.171 | 145.159
7 | 1.377 | 0.00976 | -0.171 | 141.043
7.5 | 1.377 | 0.01017 | -0.172 | 135.339
8 | 1.366 | 0.01313 | -0.173 | 104.057
8.5 | 1.345 | 0.01365 | -0.173 | 98.556
9 | 1.315 | 0.01431 | -0.174 | 91.91
9.5 | 1.276 | 0.01524 | -0.174 | 83.683
10 | 1.228 | 0.01611 | -0.174 | 76.265
10.5 | 1.175 | 0.01687 | -0.175 | 69.662
11 | 1.116 | 0.01792 | -0.175 | 62.264
11.5 | 1.035 | 0.02162 | -0.171 | 47.864
12 | 0.821 | 0.07465 | -0.108 | 11.002

## 108. Re 10M Mach 0.10 (2)
BIGFOIL.COM POLAR EXPORT
NACA67-710
NACA67-710 |  |  |  | Cl Max: | 1.9229 | at alpha= | 17.5 | deg
XFOIL ncrit=9 |  |  |  | L/D Max: | 164.625 | at alpha= | 0 | deg
Re: | 10000000 |  |  | Cd Min: | 0.07836 | at alpha= | 20 | deg
Mach: | 0.1 |  |  | Cl=0 at alpha= | -5.6605 | deg
|  |  |  | @ Cl=0.1, Cd= | 0.0048949
|  |  |  | @ Cl=0.4, Cd= | 0.0040658
|  |  |  | @ Cl=0.6, Cd= | 0.0038884
alpha (deg) | Cl | Cd | Cm | Cl/Cd
-16.5 | -0.9441 | 0.02489 | -0.1741 | -37.9309
-15.5 | -0.9537 | 0.0195 | -0.1616 | -48.9077
-15 | -0.93 | 0.01757 | -0.1581 | -52.9311
-14.5 | -0.9012 | 0.0158 | -0.155 | -57.038
-14 | -0.8634 | 0.01449 | -0.1529 | -59.5859
-13.5 | -0.8288 | 0.0127 | -0.1505 | -65.2598
-13 | -0.7846 | 0.01164 | -0.1492 | -67.4055
-12.5 | -0.7375 | 0.01085 | -0.1482 | -67.9724
-12 | -0.6874 | 0.01018 | -0.1476 | -67.5246
-11.5 | -0.6371 | 0.00962 | -0.1471 | -66.2266
-11 | -0.5872 | 0.00878 | -0.1465 | -66.8793
-10.5 | -0.5347 | 0.00825 | -0.1463 | -64.8121
-10 | -0.4814 | 0.00788 | -0.1462 | -61.0914
-9.5 | -0.4269 | 0.00757 | -0.1463 | -56.3937
-9 | -0.3714 | 0.00732 | -0.1466 | -50.7377
-8.5 | -0.3162 | 0.00703 | -0.1468 | -44.9787
-8 | -0.2615 | 0.00672 | -0.147 | -38.9137
-7.5 | -0.2078 | 0.00614 | -0.1469 | -33.8436
-7 | -0.1518 | 0.00576 | -0.1474 | -26.3542
-6.5 | -0.0953 | 0.00548 | -0.1479 | -17.3905
-6 | -0.0385 | 0.00528 | -0.1484 | -7.2917
-5.5 | 0.0182 | 0.00513 | -0.149 | 3.5478
-5 | 0.0748 | 0.00501 | -0.1495 | 14.9301
-4.5 | 0.1317 | 0.00475 | -0.1501 | 27.7263
-4 | 0.1895 | 0.00454 | -0.1508 | 41.7401
-3.5 | 0.2468 | 0.00437 | -0.1515 | 56.476
-2.5 | 0.3614 | 0.00414 | -0.1528 | 87.2947
-2 | 0.4186 | 0.00403 | -0.1535 | 103.871
-1.5 | 0.4758 | 0.00395 | -0.1541 | 120.4557
0 | 0.6371 | 0.00387 | -0.1541 | 164.6253
0.5 | 0.6826 | 0.00421 | -0.1525 | 162.1378
1 | 0.7206 | 0.00493 | -0.1496 | 146.1663
1.5 | 0.7733 | 0.0052 | -0.1499 | 148.7115
2 | 0.8206 | 0.00573 | -0.1485 | 143.2112
2.5 | 0.8669 | 0.00631 | -0.1469 | 137.3851
3 | 0.9143 | 0.00683 | -0.1455 | 133.8653
3.5 | 0.9615 | 0.00735 | -0.1441 | 130.8163
4 | 1.0116 | 0.00769 | -0.1433 | 131.5475
4.5 | 1.0612 | 0.00803 | -0.1424 | 132.1544
5.5 | 1.1553 | 0.00876 | -0.1395 | 131.8836
6 | 1.2001 | 0.00916 | -0.1375 | 131.0153
6.5 | 1.2444 | 0.00956 | -0.1355 | 130.1674
7 | 1.2882 | 0.01002 | -0.1335 | 128.5629
7.5 | 1.3323 | 0.01047 | -0.1315 | 127.2493
8 | 1.3746 | 0.01103 | -0.1293 | 124.6238
8.5 | 1.4174 | 0.01158 | -0.1272 | 122.4007
9 | 1.458 | 0.01225 | -0.1247 | 119.0204
9.5 | 1.4997 | 0.01288 | -0.1225 | 116.4363
10 | 1.5387 | 0.01365 | -0.1199 | 112.7253
10.5 | 1.5773 | 0.01451 | -0.1173 | 108.7043
11 | 1.6139 | 0.01546 | -0.1143 | 104.392
11.5 | 1.6504 | 0.01648 | -0.1115 | 100.1456
12 | 1.6863 | 0.01745 | -0.1087 | 96.6361
12.5 | 1.7215 | 0.0185 | -0.1058 | 93.0541
13 | 1.7552 | 0.01962 | -0.1029 | 89.4597
13.5 | 1.787 | 0.02089 | -0.0997 | 85.5433
14 | 1.8174 | 0.02226 | -0.0964 | 81.6442
14.5 | 1.8441 | 0.02385 | -0.0928 | 77.3208
15 | 1.8596 | 0.02551 | -0.0871 | 72.8969
15.5 | 1.8797 | 0.02781 | -0.0831 | 67.5908
16 | 1.8967 | 0.03046 | -0.079 | 62.2685
16.5 | 1.9107 | 0.03342 | -0.0749 | 57.1724
17 | 1.9182 | 0.03707 | -0.0707 | 51.7453
17.5 | 1.9229 | 0.04119 | -0.0668 | 46.6837
18 | 1.9186 | 0.04647 | -0.0629 | 41.2869
18.5 | 1.9146 | 0.05203 | -0.06 | 36.798
19 | 1.9027 | 0.05902 | -0.0578 | 32.2382
19.5 | 1.8868 | 0.0671 | -0.0569 | 28.1192
20 | 1.8545 | 0.07836 | -0.058 | 23.6664

## 109. Re 10M Mach 0.25 (1)
BIGFOIL.COM POLAR EXPORT
NACA67-710
NACA67-710 |  |  |  | Cl Max: | 1.369 | at alpha= | 6.5 | deg
JavaFoil+Calcfoil stall+Eppler ext transition |  |  |  | L/D Max: | 162.715 | at alpha= | 1 | deg
Re: | 10000000 |  |  | Cd Min: | 0.00439 | at alpha= | -3.5 | deg
Mach: | 0.25 |  |  | Cl=0 at alpha= | -6.2414 | deg
|  |  |  | @ Cl=0.1, Cd= | 0.0047075
|  |  |  | @ Cl=0.4, Cd= | 0.0044113
|  |  |  | @ Cl=0.6, Cd= | 0.07773
alpha (deg) | Cl | Cd | Cm | Cl/Cd
-16 | -0.056 | 0.11678 | -0.067 | -0.48
-15.5 | -0.053 | 0.11023 | -0.067 | -0.483
-15 | -0.05 | 0.10393 | -0.068 | -0.485
-14.5 | -0.047 | 0.10223 | -0.067 | -0.464
-14 | -0.128 | 0.09611 | -0.068 | -1.336
-13.5 | -0.173 | 0.08951 | -0.07 | -1.929
-13 | -0.205 | 0.08531 | -0.07 | -2.408
-12.5 | -0.228 | 0.07989 | -0.07 | -2.849
-12 | -0.244 | 0.07585 | -0.07 | -3.218
-11.5 | -0.255 | 0.07167 | -0.07 | -3.551
-11 | -0.259 | 0.06774 | -0.071 | -3.816
-10.5 | -0.256 | 0.0637 | -0.072 | -4.018
-10 | -0.247 | 0.05999 | -0.071 | -4.109
-9.5 | -0.231 | 0.05689 | -0.072 | -4.052
-9 | -0.209 | 0.05246 | -0.075 | -3.975
-8.5 | -0.181 | 0.04692 | -0.085 | -3.867
-8 | -0.18 | 0.00641 | -0.15 | -28.127
-7.5 | -0.135 | 0.00602 | -0.152 | -22.407
-7 | -0.084 | 0.00578 | -0.153 | -14.548
-6.5 | -0.03 | 0.00505 | -0.154 | -5.845
-6 | 0.028 | 0.00491 | -0.155 | 5.665
-5.5 | 0.087 | 0.00474 | -0.156 | 18.321
-5 | 0.147 | 0.00459 | -0.157 | 31.999
-4.5 | 0.208 | 0.0045 | -0.158 | 46.235
-4 | 0.27 | 0.00444 | -0.159 | 60.709
-3.5 | 0.332 | 0.00439 | -0.16 | 75.485
-3 | 0.394 | 0.00439 | -0.161 | 89.725
-2.5 | 0.456 | 0.00461 | -0.161 | 98.873
-2 | 0.517 | 0.0049 | -0.162 | 105.601
-1.5 | 0.58 | 0.00475 | -0.163 | 122.224
-1 | 0.641 | 0.00442 | -0.164 | 144.975
-0.5 | 0.702 | 0.00462 | -0.165 | 151.892
0 | 0.763 | 0.00483 | -0.166 | 158.113
0.5 | 0.824 | 0.00508 | -0.166 | 162.229
1 | 0.882 | 0.00542 | -0.167 | 162.715
1.5 | 0.941 | 0.00591 | -0.168 | 159.268
2 | 0.999 | 0.00636 | -0.169 | 157.171
2.5 | 1.056 | 0.00691 | -0.17 | 152.964
3 | 1.112 | 0.00807 | -0.17 | 137.729
3.5 | 1.165 | 0.00762 | -0.171 | 152.987
4 | 1.213 | 0.00791 | -0.172 | 153.478
4.5 | 1.257 | 0.00825 | -0.173 | 152.36
5 | 1.296 | 0.00856 | -0.173 | 151.394
5.5 | 1.328 | 0.00898 | -0.174 | 147.875
6 | 1.353 | 0.00937 | -0.175 | 144.406
6.5 | 1.369 | 0.00982 | -0.175 | 139.36
7 | 1.367 | 0.01266 | -0.176 | 107.987
7.5 | 1.345 | 0.01333 | -0.177 | 100.907
8 | 1.305 | 0.01404 | -0.177 | 92.948
8.5 | 1.249 | 0.01481 | -0.178 | 84.332
9 | 1.175 | 0.01587 | -0.178 | 73.999
9.5 | 1.085 | 0.01666 | -0.178 | 65.161
10 | 0.804 | 0.06404 | -0.1 | 12.55
10.5 | 0.711 | 0.06891 | -0.098 | 10.316
11 | 0.613 | 0.07215 | -0.101 | 8.499
11.5 | 0.508 | 0.07773 | -0.098 | 6.532

## 110. Re 10M Mach 0.25 (2)
BIGFOIL.COM POLAR EXPORT
NACA67-710
NACA67-710 |  |  |  | Cl Max: | 1.7706 | at alpha= | 13.5 | deg
XFOIL ncrit=9 |  |  |  | L/D Max: | 175 | at alpha= | 0 | deg
Re: | 10000000 |  |  | Cd Min: | 0.16567 | at alpha= | -16.5 | deg
Mach: | 0.25 |  |  | Cl=0 at alpha= | -5.6189 | deg
|  |  |  | @ Cl=0.1, Cd= | 0.004978
|  |  |  | @ Cl=0.4, Cd= | 0.0041103
|  |  |  | @ Cl=0.6, Cd= | 0.0037829
alpha (deg) | Cl | Cd | Cm | Cl/Cd
-16.5 | -0.3259 | 0.16567 | -0.0797 | -1.9672
-16 | -0.31 | 0.15893 | -0.0833 | -1.9505
-14.5 | -0.2864 | 0.13182 | -0.0947 | -2.1727
-14 | -0.2694 | 0.1263 | -0.0978 | -2.133
-13.5 | -0.256 | 0.11973 | -0.1011 | -2.1381
-12 | -0.3979 | 0.04714 | -0.1699 | -8.4408
-11.5 | -0.65 | 0.01442 | -0.1632 | -45.0763
-11 | -0.6112 | 0.01192 | -0.1601 | -51.2752
-10.5 | -0.5609 | 0.01056 | -0.1582 | -53.1155
-10 | -0.5089 | 0.00942 | -0.1564 | -54.0234
-9.5 | -0.4529 | 0.00852 | -0.1554 | -53.1573
-9 | -0.3943 | 0.00808 | -0.1547 | -48.7995
-8.5 | -0.336 | 0.00768 | -0.1541 | -43.75
-7.5 | -0.22 | 0.00676 | -0.1534 | -32.5444
-7 | -0.1624 | 0.00611 | -0.1532 | -26.5794
-6.5 | -0.1037 | 0.00571 | -0.1532 | -18.1611
-6 | -0.0449 | 0.00542 | -0.1534 | -8.2841
-5.5 | 0.014 | 0.00522 | -0.1536 | 2.682
-5 | 0.0732 | 0.00509 | -0.1539 | 14.3811
-4.5 | 0.133 | 0.00484 | -0.1545 | 27.4793
-4 | 0.1928 | 0.00459 | -0.1552 | 42.0044
-3.5 | 0.2521 | 0.00441 | -0.1557 | 57.1655
-3 | 0.3103 | 0.00431 | -0.1561 | 71.9954
-2.5 | 0.3706 | 0.00417 | -0.157 | 88.8729
-2 | 0.4297 | 0.00405 | -0.1577 | 106.0988
-1.5 | 0.4887 | 0.00396 | -0.1583 | 123.4091
-1 | 0.5473 | 0.0039 | -0.1589 | 140.3333
-0.5 | 0.6058 | 0.00377 | -0.1595 | 160.6897
0 | 0.658 | 0.00376 | -0.1589 | 175
0.5 | 0.702 | 0.00418 | -0.1565 | 167.9426
1.5 | 0.7912 | 0.00524 | -0.1529 | 150.9924
2.5 | 0.884 | 0.00642 | -0.1489 | 137.6947
3 | 0.9314 | 0.00696 | -0.147 | 133.8218
3.5 | 0.9783 | 0.00752 | -0.145 | 130.0931
4 | 1.0259 | 0.00786 | -0.143 | 130.5216
4.5 | 1.0734 | 0.00821 | -0.141 | 130.743
5.5 | 1.1673 | 0.00904 | -0.1368 | 129.1261
6 | 1.2136 | 0.0095 | -0.1345 | 127.7474
6.5 | 1.2599 | 0.00999 | -0.1322 | 126.1161
7 | 1.3064 | 0.01049 | -0.1299 | 124.5377
7.5 | 1.3509 | 0.01111 | -0.1272 | 121.5932
8 | 1.3961 | 0.01173 | -0.1247 | 119.0196
8.5 | 1.4392 | 0.01247 | -0.1217 | 115.413
9 | 1.4831 | 0.01323 | -0.1189 | 112.1013
9.5 | 1.5243 | 0.01415 | -0.1156 | 107.7244
10 | 1.5651 | 0.01518 | -0.1122 | 103.1028
10.5 | 1.602 | 0.01648 | -0.1082 | 97.2087
11 | 1.6415 | 0.01764 | -0.1047 | 93.0556
11.5 | 1.6781 | 0.01903 | -0.1008 | 88.1818
12 | 1.7114 | 0.02072 | -0.0964 | 82.5965
12.5 | 1.7401 | 0.02288 | -0.0915 | 76.0533
13 | 1.7613 | 0.02574 | -0.0859 | 68.4266
13.5 | 1.7706 | 0.02967 | -0.0794 | 59.6764
14 | 1.7657 | 0.03498 | -0.0721 | 50.4774
14.5 | 1.7434 | 0.042 | -0.0648 | 41.5095
15 | 1.7105 | 0.05063 | -0.0588 | 33.7843
15.5 | 1.669 | 0.06119 | -0.0552 | 27.2757
16 | 1.6315 | 0.07263 | -0.0549 | 22.4632
16.5 | 1.5901 | 0.08652 | -0.0585 | 18.3784
17 | 1.5471 | 0.10272 | -0.066 | 15.0613
17.5 | 1.5066 | 0.12113 | -0.0774 | 12.4379
18 | 1.4584 | 0.14423 | -0.0934 | 10.1116
18.5 | 1.4324 | 0.16149 | -0.1041 | 8.8699

## 111. Re 10M Mach 0.50 (1)
BIGFOIL.COM POLAR EXPORT
NACA67-710
NACA67-710 |  |  |  | Cl Max: | 1.386 | at alpha= | 20 | deg
JavaFoil+Calcfoil stall+Eppler ext transition |  |  |  | L/D Max: | 177.601 | at alpha= | 1.5 | deg
Re: | 10000000 |  |  | Cd Min: | 0.00412 | at alpha= | -2.5 | deg
Mach: | 0.5 |  |  | Cl=0 at alpha= | -6.2556 | deg
|  |  |  | @ Cl=0.1, Cd= | 0.005609
|  |  |  | @ Cl=0.4, Cd= | 0.004978
|  |  |  | @ Cl=0.6, Cd= | 0.004431
alpha (deg) | Cl | Cd | Cm | Cl/Cd
-20 | -0.745 | 0.14267 | -0.081 | -5.221
-19.5 | -0.718 | 0.14894 | -0.081 | -4.821
-19 | -0.691 | 0.14137 | -0.081 | -4.889
-18.5 | -0.664 | 0.13581 | -0.081 | -4.887
-18 | -0.637 | 0.12805 | -0.082 | -4.977
-17.5 | -0.611 | 0.11895 | -0.083 | -5.135
-17 | -0.584 | 0.1131 | -0.084 | -5.166
-16.5 | -0.559 | 0.10435 | -0.088 | -5.359
-16 | -0.529 | 0.11615 | -0.081 | -4.553
-15.5 | -0.502 | 0.10819 | -0.081 | -4.638
-15 | -0.475 | 0.09942 | -0.082 | -4.778
-14.5 | -0.449 | 0.09232 | -0.085 | -4.862
-14 | -0.422 | 0.08615 | -0.087 | -4.904
-13.5 | -0.397 | 0.07857 | -0.093 | -5.051
-13 | -0.37 | 0.07419 | -0.094 | -4.987
-12.5 | -0.344 | 0.06739 | -0.1 | -5.111
-12 | -0.312 | 0.08134 | -0.079 | -3.835
-11.5 | -0.285 | 0.07287 | -0.081 | -3.911
-11 | -0.259 | 0.06576 | -0.085 | -3.931
-10.5 | -0.232 | 0.06096 | -0.089 | -3.803
-10 | -0.205 | 0.0558 | -0.094 | -3.679
-9.5 | -0.177 | 0.05746 | -0.085 | -3.079
-9 | -0.149 | 0.05799 | -0.077 | -2.574
-8.5 | -0.122 | 0.05213 | -0.082 | -2.348
-8 | -0.095 | 0.04776 | -0.086 | -2
-7.5 | -0.069 | 0.04353 | -0.093 | -1.576
-7 | -0.05 | 0.00713 | -0.167 | -6.983
-6.5 | -0.022 | 0.03991 | -0.09 | -0.55
-6 | 0.023 | 0.03744 | -0.092 | 0.616
-5.5 | 0.092 | 0.00564 | -0.174 | 16.301
-5 | 0.159 | 0.00538 | -0.175 | 29.526
-4.5 | 0.228 | 0.00519 | -0.176 | 43.925
-4 | 0.298 | 0.00511 | -0.177 | 58.179
-3.5 | 0.368 | 0.00501 | -0.178 | 73.365
-3 | 0.438 | 0.00494 | -0.179 | 88.643
-2.5 | 0.508 | 0.00412 | -0.18 | 123.113
-2 | 0.577 | 0.00435 | -0.181 | 132.711
-1.5 | 0.648 | 0.0046 | -0.182 | 140.703
-1 | 0.716 | 0.00434 | -0.183 | 164.936
-0.5 | 0.785 | 0.00474 | -0.184 | 165.642
0 | 0.853 | 0.00515 | -0.185 | 165.52
0.5 | 0.921 | 0.0055 | -0.186 | 167.625
1 | 0.984 | 0.00601 | -0.187 | 163.921
1.5 | 1.05 | 0.00591 | -0.188 | 177.601
2 | 1.114 | 0.00645 | -0.189 | 172.631
2.5 | 1.175 | 0.00728 | -0.19 | 161.446
3 | 1.233 | 0.00824 | -0.19 | 149.593
3.5 | 1.286 | 0.00864 | -0.191 | 148.964
4 | 1.326 | 0.00917 | -0.192 | 144.692
4.5 | 1.349 | 0.01188 | -0.193 | 113.559
5 | 1.341 | 0.01271 | -0.193 | 105.508
5.5 | 1.263 | 0.01378 | -0.194 | 91.664
6 | 0.808 | 0.01465 | -0.195 | 55.146
6.5 | 0.684 | 0.04472 | -0.108 | 15.291
7 | 0.871 | 0.01611 | -0.196 | 54.036
7.5 | 0.901 | 0.01739 | -0.196 | 51.776
8 | 0.758 | 0.05721 | -0.097 | 13.243
8.5 | 0.964 | 0.01824 | -0.198 | 52.852
9 | 0.99 | 0.02027 | -0.197 | 48.849
9.5 | 0.836 | 0.06924 | -0.101 | 12.072
10 | 1.056 | 0.02039 | -0.199 | 51.766
10.5 | 1.083 | 0.0221 | -0.199 | 49.021
11 | 0.931 | 0.069 | -0.132 | 13.493
11.5 | 0.946 | 0.07953 | -0.119 | 11.889
12 | 1.171 | 0.02458 | -0.2 | 47.624
12.5 | 1 | 0.08292 | -0.125 | 12.062
13 | 1.028 | 0.08864 | -0.128 | 11.6
13.5 | 1.056 | 0.09346 | -0.131 | 11.301
14 | 1.068 | 0.09753 | -0.116 | 10.956
14.5 | 1.105 | 0.09815 | -0.13 | 11.26
15 | 1.15 | 0.09524 | -0.146 | 12.071
15.5 | 1.176 | 0.10123 | -0.147 | 11.614
16 | 1.172 | 0.11462 | -0.124 | 10.227
16.5 | 1.245 | 0.09474 | -0.157 | 13.136
17 | 1.282 | 0.0947 | -0.162 | 13.536
17.5 | 1.317 | 0.09455 | -0.166 | 13.933
18 | 1.278 | 0.13939 | -0.133 | 9.17
18.5 | 1.308 | 0.14152 | -0.138 | 9.242
19 | 1.346 | 0.13838 | -0.146 | 9.725
19.5 | 1.374 | 0.14326 | -0.149 | 9.589
20 | 1.386 | 0.16169 | -0.142 | 8.569

## 112. Re 10M Mach 0.50 (2)
BIGFOIL.COM POLAR EXPORT
NACA67-710
NACA67-710 |  |  |  | Cl Max: | 1.4394 | at alpha= | 8.5 | deg
XFOIL ncrit=9 |  |  |  | L/D Max: | 206.122 | at alpha= | 0 | deg
Re: | 10000000 |  |  | Cd Min: | 0.23408 | at alpha= | -20 | deg
Mach: | 0.5 |  |  | Cl=0 at alpha= | -5.6686 | deg
|  |  |  | @ Cl=0.1, Cd= | 0.0058279
|  |  |  | @ Cl=0.4, Cd= | 0.0043104
|  |  |  | @ Cl=0.6, Cd= | 0.003966
alpha (deg) | Cl | Cd | Cm | Cl/Cd
-20 | -0.4607 | 0.23408 | -0.0579 | -1.9681
-19.5 | -0.4314 | 0.22558 | -0.0649 | -1.9124
-18.5 | -0.3792 | 0.2089 | -0.0774 | -1.8152
-18 | -0.3563 | 0.20114 | -0.0823 | -1.7714
-17.5 | -0.3355 | 0.1929 | -0.0871 | -1.7392
-17 | -0.3145 | 0.18514 | -0.0915 | -1.6987
-16.5 | -0.2946 | 0.17716 | -0.0958 | -1.6629
-16 | -0.2757 | 0.16916 | -0.0999 | -1.6298
-15.5 | -0.2562 | 0.16159 | -0.1039 | -1.5855
-15 | -0.2398 | 0.15322 | -0.1078 | -1.5651
-14.5 | -0.2177 | 0.14751 | -0.1115 | -1.4758
-14 | -0.1999 | 0.14019 | -0.1152 | -1.4259
-13.5 | -0.1839 | 0.13256 | -0.1187 | -1.3873
-13 | -0.1682 | 0.12522 | -0.1222 | -1.3432
-12.5 | -0.1528 | 0.11787 | -0.1258 | -1.2963
-12 | -0.1462 | 0.10867 | -0.1296 | -1.3454
-11.5 | -0.1327 | 0.10137 | -0.1333 | -1.3091
-11 | -0.1173 | 0.0945 | -0.1372 | -1.2413
-10.5 | -0.0959 | 0.08898 | -0.1406 | -1.0778
-9.5 | -0.0727 | 0.073 | -0.1515 | -0.99589
-9 | -0.045 | 0.06405 | -0.1631 | -0.70258
-8.5 | -0.0243 | 0.05602 | -0.1725 | -0.43377
-8 | -0.0077 | 0.04792 | -0.1835 | -0.16068
-7.5 | -0.0146 | 0.04093 | -0.1881 | -0.35671
-7 | -0.0215 | 0.03265 | -0.1892 | -0.6585
-6.5 | -0.0229 | 0.02452 | -0.1865 | -0.93393
-6 | -0.0173 | 0.01609 | -0.1816 | -1.0752
-5.5 | 0.0088 | 0.00872 | -0.1776 | 1.0092
-5 | 0.0674 | 0.00621 | -0.1756 | 10.8535
-4.5 | 0.1348 | 0.00542 | -0.1747 | 24.8708
-4 | 0.2036 | 0.00508 | -0.1743 | 40.0787
-3.5 | 0.271 | 0.00466 | -0.1741 | 58.1545
-3 | 0.3397 | 0.00445 | -0.1744 | 76.3371
-2.5 | 0.4088 | 0.00429 | -0.1751 | 95.2914
-2 | 0.4764 | 0.00415 | -0.1757 | 114.7952
-1.5 | 0.543 | 0.00405 | -0.1762 | 134.0741
-1 | 0.6109 | 0.00395 | -0.1771 | 154.6582
-0.5 | 0.6771 | 0.00386 | -0.1776 | 175.4145
0 | 0.7441 | 0.00361 | -0.1785 | 206.1219
0.5 | 0.7913 | 0.0039 | -0.175 | 202.8974
1 | 0.8304 | 0.0044 | -0.1701 | 188.7273
1.5 | 0.8512 | 0.00529 | -0.1615 | 160.9074
2 | 0.8875 | 0.00606 | -0.1556 | 146.4521
2.5 | 0.9262 | 0.00688 | -0.1502 | 134.6221
3 | 0.9668 | 0.00775 | -0.1451 | 124.7484
3.5 | 1.0121 | 0.00857 | -0.1409 | 118.098
4 | 1.0649 | 0.00917 | -0.1379 | 116.1287
4.5 | 1.119 | 0.00973 | -0.1349 | 115.0051
5.5 | 1.2271 | 0.01108 | -0.1281 | 110.7491
6 | 1.2819 | 0.01184 | -0.1244 | 108.2686
6.5 | 1.335 | 0.01273 | -0.12 | 104.8704
7 | 1.3873 | 0.01383 | -0.115 | 100.3109
7.5 | 1.4249 | 0.01598 | -0.107 | 89.1677
8 | 1.4369 | 0.02102 | -0.0959 | 68.3587
8.5 | 1.4394 | 0.02977 | -0.0859 | 48.3507
9 | 1.4124 | 0.03829 | -0.0751 | 36.8869
9.5 | 1.3699 | 0.04775 | -0.0661 | 28.689
10 | 1.3241 | 0.05834 | -0.0608 | 22.6963
10.5 | 1.28 | 0.07042 | -0.0602 | 18.1767
11 | 1.239 | 0.08462 | -0.0649 | 14.6419
11.5 | 1.204 | 0.10117 | -0.075 | 11.9008
12 | 1.1819 | 0.11964 | -0.0883 | 9.8788
12.5 | 1.1699 | 0.13723 | -0.0997 | 8.5251
13 | 1.1594 | 0.15281 | -0.1096 | 7.5872
13.5 | 1.1537 | 0.16771 | -0.1191 | 6.8791

## 113. Re 12M Mach 0.00 (1)
BIGFOIL.COM POLAR EXPORT
NACA67-710
NACA67-710 |  |  |  | Cl Max: | 1.379 | at alpha= | 7.5 | deg
JavaFoil+Calcfoil stall+Eppler ext transition |  |  |  | L/D Max: | 158.153 | at alpha= | 5 | deg
Re: | 12000000 |  |  | Cd Min: | 0.0046 | at alpha= | -4 | deg
Mach: | 0 |  |  | Cl=0 at alpha= | -6.2411 | deg
|  |  |  | @ Cl=0.1, Cd= | 0.0048348
|  |  |  | @ Cl=0.4, Cd= | 0.0049117
|  |  |  | @ Cl=0.6, Cd= | 0.0051649
alpha (deg) | Cl | Cd | Cm | Cl/Cd
-18.5 | -0.253 | 0.14468 | -0.062 | -1.747
-18 | -0.265 | 0.13604 | -0.063 | -1.946
-17.5 | -0.277 | 0.13306 | -0.063 | -2.081
-17 | -0.289 | 0.12426 | -0.064 | -2.327
-16.5 | -0.301 | 0.11791 | -0.064 | -2.556
-16 | -0.313 | 0.11234 | -0.065 | -2.787
-15.5 | -0.324 | 0.10731 | -0.065 | -3.021
-15 | -0.334 | 0.10229 | -0.066 | -3.268
-14.5 | -0.343 | 0.09694 | -0.066 | -3.538
-14 | -0.35 | 0.09219 | -0.066 | -3.795
-13.5 | -0.355 | 0.08775 | -0.066 | -4.04
-13 | -0.355 | 0.08233 | -0.068 | -4.316
-12.5 | -0.35 | 0.07834 | -0.067 | -4.472
-12 | -0.342 | 0.07374 | -0.068 | -4.644
-11.5 | -0.331 | 0.06958 | -0.069 | -4.759
-11 | -0.316 | 0.06553 | -0.07 | -4.826
-10.5 | -0.298 | 0.06048 | -0.074 | -4.931
-10 | -0.276 | 0.05646 | -0.077 | -4.888
-9.5 | -0.25 | 0.05286 | -0.079 | -4.727
-9 | -0.268 | 0.00661 | -0.143 | -40.543
-8.5 | -0.228 | 0.00612 | -0.145 | -37.358
-8 | -0.184 | 0.00587 | -0.146 | -31.267
-7.5 | -0.135 | 0.00516 | -0.147 | -26.136
-7 | -0.083 | 0.00499 | -0.148 | -16.672
-6.5 | -0.029 | 0.00485 | -0.149 | -5.982
-6 | 0.027 | 0.00471 | -0.15 | 5.777
-5.5 | 0.085 | 0.00484 | -0.151 | 17.514
-5 | 0.143 | 0.00482 | -0.152 | 29.703
-4.5 | 0.202 | 0.00462 | -0.153 | 43.705
-4 | 0.262 | 0.0046 | -0.154 | 56.895
-3.5 | 0.321 | 0.00465 | -0.155 | 69.192
-3 | 0.381 | 0.00488 | -0.155 | 78.124
-2.5 | 0.441 | 0.00498 | -0.156 | 88.587
-2 | 0.501 | 0.00521 | -0.157 | 96.185
-1.5 | 0.562 | 0.00559 | -0.158 | 100.557
-1 | 0.621 | 0.00493 | -0.159 | 125.863
-0.5 | 0.68 | 0.00514 | -0.16 | 132.172
0 | 0.739 | 0.00518 | -0.16 | 142.795
0.5 | 0.798 | 0.00536 | -0.161 | 148.924
1 | 0.854 | 0.00564 | -0.162 | 151.339
1.5 | 0.912 | 0.00589 | -0.163 | 154.773
2 | 0.968 | 0.00625 | -0.164 | 154.96
2.5 | 1.024 | 0.00678 | -0.164 | 151.076
3 | 1.078 | 0.0076 | -0.165 | 141.858
3.5 | 1.131 | 0.00788 | -0.166 | 143.533
4 | 1.179 | 0.00821 | -0.167 | 143.652
4.5 | 1.225 | 0.00864 | -0.167 | 141.703
5 | 1.266 | 0.00801 | -0.168 | 158.153
5.5 | 1.303 | 0.00833 | -0.169 | 156.415
6 | 1.335 | 0.00866 | -0.169 | 154.157
6.5 | 1.362 | 0.00901 | -0.17 | 151.138
7 | 1.377 | 0.00936 | -0.171 | 147.123
7.5 | 1.379 | 0.00979 | -0.171 | 140.911
8 | 1.373 | 0.01016 | -0.172 | 135.06
8.5 | 1.357 | 0.01312 | -0.172 | 103.419
9 | 1.331 | 0.01373 | -0.173 | 96.937
9.5 | 1.298 | 0.01457 | -0.173 | 89.052
10 | 1.257 | 0.01534 | -0.174 | 81.964
10.5 | 1.21 | 0.01621 | -0.174 | 74.632
11 | 1.159 | 0.01692 | -0.174 | 68.488
11.5 | 1.101 | 0.01828 | -0.174 | 60.238
12 | 0.969 | 0.03291 | -0.158 | 29.44
12.5 | 0.986 | 0.02037 | -0.174 | 48.379

## 114. Re 12M Mach 0.00 (2)
BIGFOIL.COM POLAR EXPORT
NACA67-710
NACA67-710 |  |  |  | Cl Max: | 1.9577 | at alpha= | 18.5 | deg
XFOIL ncrit=9 |  |  |  | L/D Max: | 148.721 | at alpha= | -0.5 | deg
Re: | 12000000 |  |  | Cd Min: | 0.06258 | at alpha= | 20 | deg
Mach: | 0 |  |  | Cl=0 at alpha= | -5.6684 | deg
|  |  |  | @ Cl=0.1, Cd= | 0.0046792
|  |  |  | @ Cl=0.4, Cd= | 0.0039446
|  |  |  | @ Cl=0.6, Cd= | 0.004095
alpha (deg) | Cl | Cd | Cm | Cl/Cd
-18 | -1.1141 | 0.02934 | -0.1515 | -37.9721
-17.5 | -1.0583 | 0.02172 | -0.1691 | -48.7247
-17 | -1.0537 | 0.01969 | -0.1641 | -53.5145
-16.5 | -1.0444 | 0.01829 | -0.1581 | -57.1022
-16 | -1.0189 | 0.0169 | -0.1548 | -60.2899
-15.5 | -0.9867 | 0.01565 | -0.1524 | -63.0479
-15 | -0.95 | 0.01455 | -0.1505 | -65.2921
-14.5 | -0.9122 | 0.01335 | -0.1487 | -68.3296
-14 | -0.8707 | 0.01235 | -0.1474 | -70.502
-13.5 | -0.8294 | 0.01116 | -0.1461 | -74.319
-13 | -0.783 | 0.01044 | -0.1453 | -75
-12.5 | -0.7339 | 0.00983 | -0.145 | -74.6592
-12 | -0.6844 | 0.0093 | -0.1446 | -73.5914
-11.5 | -0.6332 | 0.00881 | -0.1445 | -71.8729
-11 | -0.5829 | 0.00813 | -0.1443 | -71.6974
-10.5 | -0.5312 | 0.0077 | -0.1442 | -68.987
-10 | -0.4776 | 0.00735 | -0.1444 | -64.9796
-9.5 | -0.4233 | 0.00704 | -0.1448 | -60.1278
-7.5 | -0.2041 | 0.00591 | -0.1463 | -34.5347
-7 | -0.1489 | 0.00552 | -0.1467 | -26.9746
-6.5 | -0.0933 | 0.00522 | -0.1471 | -17.8736
-6 | -0.0372 | 0.00505 | -0.1477 | -7.3663
-5.5 | 0.0189 | 0.00492 | -0.1482 | 3.8415
-4.5 | 0.1334 | 0.00458 | -0.1498 | 29.1266
-4 | 0.19 | 0.00439 | -0.1504 | 43.2802
-3.5 | 0.2464 | 0.00424 | -0.1509 | 58.1132
-2.5 | 0.3608 | 0.00402 | -0.1524 | 89.7512
-2 | 0.418 | 0.00391 | -0.1531 | 106.9054
-1.5 | 0.4742 | 0.00385 | -0.1536 | 123.1688
-1 | 0.5303 | 0.00382 | -0.1541 | 138.822
-0.5 | 0.5815 | 0.00391 | -0.1535 | 148.7212
0 | 0.6235 | 0.00433 | -0.1511 | 143.9954
1.5 | 0.767 | 0.00537 | -0.1487 | 142.8305
2 | 0.8181 | 0.00574 | -0.1483 | 142.5261
2.5 | 0.8661 | 0.00624 | -0.1471 | 138.7981
3 | 0.9146 | 0.00671 | -0.1461 | 136.304
3.5 | 0.9633 | 0.00715 | -0.145 | 134.7273
4 | 1.0136 | 0.00748 | -0.1444 | 135.508
4.5 | 1.0642 | 0.00777 | -0.1438 | 136.9627
5 | 1.1132 | 0.00812 | -0.1428 | 137.0936
5.5 | 1.1615 | 0.00849 | -0.1418 | 136.808
6 | 1.2075 | 0.00887 | -0.1402 | 136.133
6.5 | 1.2515 | 0.00925 | -0.1383 | 135.2973
7 | 1.2951 | 0.00965 | -0.1363 | 134.2073
7.5 | 1.338 | 0.01009 | -0.1342 | 132.6065
8 | 1.3811 | 0.01057 | -0.1323 | 130.6623
8.5 | 1.4226 | 0.01111 | -0.13 | 128.0468
9 | 1.4643 | 0.01169 | -0.1279 | 125.2609
9.5 | 1.5048 | 0.01228 | -0.1257 | 122.5407
10 | 1.5443 | 0.01301 | -0.1233 | 118.701
10.5 | 1.5819 | 0.01382 | -0.1206 | 114.4645
12.5 | 1.7289 | 0.01725 | -0.1103 | 100.2261
13 | 1.7637 | 0.01824 | -0.1076 | 96.6941
13.5 | 1.796 | 0.01935 | -0.1047 | 92.8165
14 | 1.8273 | 0.02055 | -0.1017 | 88.9197
14.5 | 1.857 | 0.02187 | -0.0986 | 84.9108
15 | 1.8826 | 0.02342 | -0.095 | 80.3843
15.5 | 1.8967 | 0.02515 | -0.0895 | 75.4155
16 | 1.9118 | 0.02777 | -0.085 | 68.8441
16.5 | 1.9285 | 0.03029 | -0.0811 | 63.6679
17 | 1.9397 | 0.03336 | -0.077 | 58.1445
17.5 | 1.9477 | 0.03683 | -0.0729 | 52.8835
18 | 1.9506 | 0.04096 | -0.069 | 47.6221
18.5 | 1.9577 | 0.04487 | -0.066 | 43.6305
19 | 1.9571 | 0.04982 | -0.0631 | 39.2834
19.5 | 1.9527 | 0.05555 | -0.0608 | 35.1521
20 | 1.9414 | 0.06258 | -0.0594 | 31.0227

## 115. Re 12M Mach 0.10 (1)
BIGFOIL.COM POLAR EXPORT
NACA67-710
NACA67-710 |  |  |  | Cl Max: | 1.377 | at alpha= | 7 | deg
JavaFoil+Calcfoil stall+Eppler ext transition |  |  |  | L/D Max: | 157.897 | at alpha= | 5 | deg
Re: | 12000000 |  |  | Cd Min: | 0.00457 | at alpha= | -4 | deg
Mach: | 0.1 |  |  | Cl=0 at alpha= | -6.2411 | deg
|  |  |  | @ Cl=0.1, Cd= | 0.0046483
|  |  |  | @ Cl=0.4, Cd= | 0.0049283
|  |  |  | @ Cl=0.6, Cd= | 0.0050395
alpha (deg) | Cl | Cd | Cm | Cl/Cd
-18 | -0.226 | 0.14057 | -0.063 | -1.609
-17.5 | -0.24 | 0.13256 | -0.063 | -1.81
-17 | -0.254 | 0.12749 | -0.063 | -1.992
-16.5 | -0.268 | 0.11868 | -0.065 | -2.26
-16 | -0.282 | 0.11279 | -0.065 | -2.502
-15.5 | -0.296 | 0.10767 | -0.066 | -2.746
-15 | -0.308 | 0.10243 | -0.066 | -3.01
-14.5 | -0.32 | 0.0967 | -0.067 | -3.309
-14 | -0.33 | 0.09221 | -0.066 | -3.574
-13.5 | -0.337 | 0.088 | -0.067 | -3.831
-13 | -0.341 | 0.08262 | -0.068 | -4.123
-12.5 | -0.338 | 0.07895 | -0.068 | -4.283
-12 | -0.333 | 0.07401 | -0.069 | -4.493
-11.5 | -0.323 | 0.06978 | -0.069 | -4.634
-11 | -0.31 | 0.06591 | -0.07 | -4.707
-10.5 | -0.293 | 0.0619 | -0.071 | -4.739
-10 | -0.273 | 0.05761 | -0.074 | -4.731
-9.5 | -0.247 | 0.05406 | -0.076 | -4.578
-9 | -0.223 | 0.04243 | -0.098 | -5.264
-8.5 | -0.228 | 0.00615 | -0.146 | -37.034
-8 | -0.183 | 0.00591 | -0.147 | -31.057
-7.5 | -0.135 | 0.00519 | -0.148 | -26.036
-7 | -0.083 | 0.00502 | -0.149 | -16.611
-6.5 | -0.029 | 0.00482 | -0.15 | -6.042
-6 | 0.027 | 0.00468 | -0.151 | 5.836
-5.5 | 0.085 | 0.0046 | -0.152 | 18.491
-5 | 0.144 | 0.00479 | -0.153 | 29.996
-4.5 | 0.203 | 0.0047 | -0.154 | 43.205
-4 | 0.263 | 0.00457 | -0.154 | 57.458
-3.5 | 0.323 | 0.00461 | -0.155 | 70.001
-3 | 0.383 | 0.0049 | -0.156 | 78.188
-2.5 | 0.443 | 0.005 | -0.157 | 88.649
-2 | 0.504 | 0.00518 | -0.158 | 97.23
-1.5 | 0.565 | 0.00517 | -0.159 | 109.306
-1 | 0.624 | 0.00495 | -0.16 | 125.983
-0.5 | 0.683 | 0.00513 | -0.16 | 133.106
0 | 0.743 | 0.00518 | -0.161 | 143.351
0.5 | 0.802 | 0.0054 | -0.162 | 148.663
1 | 0.858 | 0.00567 | -0.163 | 151.449
1.5 | 0.916 | 0.00592 | -0.164 | 154.755
2 | 0.973 | 0.00628 | -0.164 | 154.956
2.5 | 1.029 | 0.0068 | -0.165 | 151.413
3 | 1.083 | 0.00764 | -0.166 | 141.866
3.5 | 1.136 | 0.00793 | -0.167 | 143.185
4 | 1.185 | 0.00826 | -0.167 | 143.512
4.5 | 1.23 | 0.00868 | -0.168 | 141.742
5 | 1.271 | 0.00805 | -0.169 | 157.897
5.5 | 1.308 | 0.00841 | -0.169 | 155.397
6 | 1.339 | 0.0087 | -0.17 | 153.79
6.5 | 1.364 | 0.00908 | -0.171 | 150.179
7 | 1.377 | 0.00947 | -0.171 | 145.424
7.5 | 1.377 | 0.00985 | -0.172 | 139.721
8 | 1.366 | 0.00922 | -0.173 | 148.122
8.5 | 1.346 | 0.01323 | -0.173 | 101.737
9 | 1.315 | 0.01385 | -0.174 | 94.971
9.5 | 1.276 | 0.0148 | -0.174 | 86.224
10 | 1.229 | 0.01561 | -0.175 | 78.728
10.5 | 1.176 | 0.01631 | -0.175 | 72.118
11 | 1.117 | 0.01731 | -0.175 | 64.515
11.5 | 1.049 | 0.01919 | -0.174 | 54.687
12 | 0.826 | 0.0713 | -0.114 | 11.591

## 116. Re 12M Mach 0.10 (2)
BIGFOIL.COM POLAR EXPORT
NACA67-710
NACA67-710 |  |  |  | Cl Max: | 1.9282 | at alpha= | 17.5 | deg
XFOIL ncrit=9 |  |  |  | L/D Max: | 149.974 | at alpha= | -0.5 | deg
Re: | 12000000 |  |  | Cd Min: | 0.07766 | at alpha= | 20 | deg
Mach: | 0.1 |  |  | Cl=0 at alpha= | -5.662 | deg
|  |  |  | @ Cl=0.1, Cd= | 0.0047053
|  |  |  | @ Cl=0.4, Cd= | 0.0039519
|  |  |  | @ Cl=0.6, Cd= | 0.0040514
alpha (deg) | Cl | Cd | Cm | Cl/Cd
-17 | -1.0176 | 0.03118 | -0.1561 | -32.6363
-16.5 | -0.981 | 0.02219 | -0.1722 | -44.2091
-16 | -0.9958 | 0.01976 | -0.1634 | -50.3947
-15.5 | -0.9759 | 0.01781 | -0.1594 | -54.7951
-15 | -0.9478 | 0.01618 | -0.1561 | -58.5785
-14.5 | -0.9129 | 0.01471 | -0.1538 | -62.0598
-14 | -0.8726 | 0.01363 | -0.1519 | -64.0205
-13.5 | -0.8326 | 0.01224 | -0.1501 | -68.0229
-13 | -0.7893 | 0.01113 | -0.1486 | -70.9164
-12.5 | -0.7415 | 0.01026 | -0.1478 | -72.271
-12 | -0.692 | 0.00964 | -0.1471 | -71.7842
-11.5 | -0.6402 | 0.00909 | -0.1467 | -70.429
-11 | -0.5889 | 0.00844 | -0.1464 | -69.7749
-10.5 | -0.5372 | 0.00788 | -0.146 | -68.1726
-10 | -0.483 | 0.00747 | -0.1461 | -64.6586
-9.5 | -0.4281 | 0.00715 | -0.1462 | -59.8741
-9 | -0.373 | 0.00689 | -0.1464 | -54.1364
-7.5 | -0.2063 | 0.006 | -0.1474 | -34.3833
-7 | -0.1508 | 0.00557 | -0.1477 | -27.0736
-6.5 | -0.0948 | 0.00526 | -0.1481 | -18.0228
-6 | -0.0384 | 0.00507 | -0.1485 | -7.574
-5.5 | 0.0184 | 0.00493 | -0.1491 | 3.7323
-5 | 0.0761 | 0.00478 | -0.1499 | 15.9205
-4.5 | 0.1337 | 0.0046 | -0.1506 | 29.0652
-4 | 0.1907 | 0.0044 | -0.1512 | 43.3409
-3.5 | 0.2474 | 0.00425 | -0.1517 | 58.2118
-2.5 | 0.3625 | 0.00403 | -0.1531 | 89.9504
-2 | 0.4201 | 0.00391 | -0.1539 | 107.4425
-1.5 | 0.4766 | 0.00385 | -0.1544 | 123.7922
-1 | 0.5331 | 0.00382 | -0.1548 | 139.555
-0.5 | 0.5849 | 0.0039 | -0.1543 | 149.9744
0 | 0.6268 | 0.00432 | -0.1518 | 145.0926
0.5 | 0.6745 | 0.00461 | -0.1507 | 146.3124
1 | 0.7121 | 0.00537 | -0.1476 | 132.6071
1.5 | 0.7703 | 0.00537 | -0.1492 | 143.4451
2 | 0.8215 | 0.00576 | -0.1488 | 142.6215
2.5 | 0.8695 | 0.00626 | -0.1475 | 138.8978
3 | 0.9181 | 0.00674 | -0.1464 | 136.2166
3.5 | 0.9668 | 0.00718 | -0.1453 | 134.6518
4 | 1.0173 | 0.00752 | -0.1446 | 135.2793
4.5 | 1.068 | 0.00781 | -0.1439 | 136.7478
5 | 1.1172 | 0.00817 | -0.1429 | 136.7442
5.5 | 1.1652 | 0.00853 | -0.1416 | 136.6002
6 | 1.2095 | 0.00891 | -0.1396 | 135.7464
6.5 | 1.2541 | 0.00931 | -0.1376 | 134.7046
7 | 1.298 | 0.00972 | -0.1355 | 133.5391
7.5 | 1.3416 | 0.01019 | -0.1335 | 131.6585
8 | 1.3846 | 0.01068 | -0.1313 | 129.6442
8.5 | 1.4267 | 0.01126 | -0.129 | 126.7052
9 | 1.4685 | 0.01184 | -0.1268 | 124.0287
9.5 | 1.5096 | 0.01249 | -0.1244 | 120.8647
10 | 1.5487 | 0.01327 | -0.1218 | 116.7069
10.5 | 1.5871 | 0.01411 | -0.119 | 112.4805
11.5 | 1.6632 | 0.01579 | -0.1138 | 105.3325
12 | 1.6999 | 0.01671 | -0.111 | 101.7295
12.5 | 1.7356 | 0.0177 | -0.1082 | 98.0565
13 | 1.7695 | 0.01879 | -0.1052 | 94.1724
13.5 | 1.8027 | 0.01998 | -0.1022 | 90.2252
14 | 1.8327 | 0.02136 | -0.0988 | 85.8006
14.5 | 1.859 | 0.02302 | -0.095 | 80.7559
15 | 1.8814 | 0.02501 | -0.0909 | 75.2259
16 | 1.9077 | 0.02984 | -0.0804 | 63.931
16.5 | 1.9208 | 0.03283 | -0.0761 | 58.5075
17 | 1.9273 | 0.03658 | -0.0717 | 52.6873
17.5 | 1.9282 | 0.04098 | -0.0673 | 47.0522
18 | 1.9187 | 0.04677 | -0.0631 | 41.0242
18.5 | 1.9173 | 0.05204 | -0.0603 | 36.8428
19 | 1.9061 | 0.05891 | -0.0581 | 32.3561
19.5 | 1.8893 | 0.06707 | -0.0572 | 28.1691
20 | 1.8615 | 0.07766 | -0.0582 | 23.9699

## 117. Re 12M Mach 0.25 (1)
BIGFOIL.COM POLAR EXPORT
NACA67-710
NACA67-710 |  |  |  | Cl Max: | 1.369 | at alpha= | 6.5 | deg
JavaFoil+Calcfoil stall+Eppler ext transition |  |  |  | L/D Max: | 157.004 | at alpha= | 4 | deg
Re: | 12000000 |  |  | Cd Min: | 0.00448 | at alpha= | -4.5 | deg
Mach: | 0.25 |  |  | Cl=0 at alpha= | -6.2414 | deg
|  |  |  | @ Cl=0.1, Cd= | 0.0046013
|  |  |  | @ Cl=0.4, Cd= | 0.0049116
|  |  |  | @ Cl=0.6, Cd= | 0.07639
alpha (deg) | Cl | Cd | Cm | Cl/Cd
-16 | -0.056 | 0.11631 | -0.067 | -0.482
-15.5 | -0.053 | 0.10962 | -0.067 | -0.485
-15 | -0.05 | 0.10454 | -0.068 | -0.482
-14.5 | -0.047 | 0.10103 | -0.068 | -0.47
-14 | -0.128 | 0.09514 | -0.068 | -1.35
-13.5 | -0.173 | 0.08886 | -0.07 | -1.943
-13 | -0.205 | 0.0842 | -0.07 | -2.44
-12.5 | -0.228 | 0.07964 | -0.07 | -2.858
-12 | -0.244 | 0.07506 | -0.071 | -3.253
-11.5 | -0.255 | 0.07128 | -0.071 | -3.571
-11 | -0.259 | 0.0674 | -0.071 | -3.837
-10.5 | -0.256 | 0.06315 | -0.072 | -4.054
-10 | -0.247 | 0.05973 | -0.072 | -4.129
-9.5 | -0.231 | 0.05705 | -0.072 | -4.04
-9 | -0.209 | 0.05193 | -0.077 | -4.019
-8.5 | -0.182 | 0.0461 | -0.087 | -3.944
-8 | -0.181 | 0.00615 | -0.15 | -29.437
-7.5 | -0.135 | 0.00585 | -0.152 | -23.068
-7 | -0.084 | 0.00478 | -0.153 | -17.616
-6.5 | -0.03 | 0.00491 | -0.154 | -6.014
-6 | 0.028 | 0.00476 | -0.155 | 5.839
-5.5 | 0.087 | 0.00461 | -0.156 | 18.823
-5 | 0.147 | 0.00457 | -0.157 | 32.195
-4.5 | 0.208 | 0.00448 | -0.158 | 46.427
-4 | 0.27 | 0.00463 | -0.159 | 58.199
-3.5 | 0.332 | 0.00466 | -0.16 | 71.19
-3 | 0.394 | 0.0049 | -0.161 | 80.256
-2.5 | 0.456 | 0.00502 | -0.161 | 90.702
-2 | 0.517 | 0.00521 | -0.162 | 99.347
-1.5 | 0.58 | 0.0052 | -0.163 | 111.629
-1 | 0.641 | 0.00499 | -0.164 | 128.462
-0.5 | 0.702 | 0.0052 | -0.165 | 135.107
0 | 0.763 | 0.00526 | -0.166 | 145.169
0.5 | 0.824 | 0.00547 | -0.166 | 150.769
1 | 0.882 | 0.00579 | -0.167 | 152.362
1.5 | 0.941 | 0.00603 | -0.168 | 156.118
2 | 0.999 | 0.00645 | -0.169 | 154.91
2.5 | 1.056 | 0.00703 | -0.17 | 150.325
3 | 1.112 | 0.00786 | -0.17 | 141.518
3.5 | 1.165 | 0.00815 | -0.171 | 142.964
4 | 1.214 | 0.00773 | -0.172 | 157.004
4.5 | 1.258 | 0.00803 | -0.173 | 156.685
5 | 1.296 | 0.00833 | -0.173 | 155.673
5.5 | 1.328 | 0.00872 | -0.174 | 152.3
6 | 1.353 | 0.00909 | -0.175 | 148.878
6.5 | 1.369 | 0.00948 | -0.175 | 144.417
7 | 1.367 | 0.00996 | -0.176 | 137.299
7.5 | 1.345 | 0.0129 | -0.177 | 104.261
8 | 1.306 | 0.01361 | -0.177 | 95.956
8.5 | 1.25 | 0.0143 | -0.178 | 87.351
9 | 1.175 | 0.01542 | -0.178 | 76.223
9.5 | 1.086 | 0.01613 | -0.179 | 67.345
10 | 0.808 | 0.06148 | -0.108 | 13.151
10.5 | 0.712 | 0.06796 | -0.1 | 10.474
11 | 0.615 | 0.07062 | -0.105 | 8.708
11.5 | 0.509 | 0.07639 | -0.1 | 6.658

## 118. Re 12M Mach 0.25 (2)
BIGFOIL.COM POLAR EXPORT
NACA67-710
NACA67-710 |  |  |  | Cl Max: | 1.7969 | at alpha= | 13.5 | deg
XFOIL ncrit=9 |  |  |  | L/D Max: | 152.695 | at alpha= | 0 | deg
Re: | 12000000 |  |  | Cd Min: | 0.16574 | at alpha= | -16.5 | deg
Mach: | 0.25 |  |  | Cl=0 at alpha= | -5.6244 | deg
|  |  |  | @ Cl=0.1, Cd= | 0.0047677
|  |  |  | @ Cl=0.4, Cd= | 0.0039932
|  |  |  | @ Cl=0.6, Cd= | 0.0040272
alpha (deg) | Cl | Cd | Cm | Cl/Cd
-16.5 | -0.327 | 0.16574 | -0.0793 | -1.973
-15 | -0.303 | 0.13851 | -0.0906 | -2.1876
-14.5 | -0.2932 | 0.13078 | -0.0942 | -2.2419
-14 | -0.2745 | 0.12568 | -0.0972 | -2.1841
-13.5 | -0.2892 | 0.11227 | -0.1025 | -2.5759
-12 | -0.631 | 0.02173 | -0.1704 | -29.0382
-11.5 | -0.6627 | 0.01292 | -0.1623 | -51.2926
-11 | -0.6191 | 0.01091 | -0.1595 | -56.7461
-10.5 | -0.567 | 0.00976 | -0.1576 | -58.0943
-10 | -0.5109 | 0.00888 | -0.1564 | -57.5338
-9.5 | -0.4555 | 0.00797 | -0.1552 | -57.1518
-9 | -0.3972 | 0.00755 | -0.1544 | -52.6093
-8.5 | -0.3383 | 0.00718 | -0.154 | -47.117
-8 | -0.2788 | 0.00679 | -0.1538 | -41.0604
-7.5 | -0.2192 | 0.00651 | -0.1537 | -33.6713
-7 | -0.1618 | 0.00591 | -0.1534 | -27.3773
-6.5 | -0.1037 | 0.00548 | -0.1533 | -18.9234
-6 | -0.045 | 0.0052 | -0.1534 | -8.6538
-5.5 | 0.0149 | 0.00499 | -0.1539 | 2.986
-5 | 0.0751 | 0.00483 | -0.1544 | 15.5487
-4.5 | 0.135 | 0.00468 | -0.155 | 28.8462
-4 | 0.1939 | 0.00445 | -0.1555 | 43.573
-3.5 | 0.2527 | 0.00429 | -0.1559 | 58.9044
-3 | 0.3129 | 0.00414 | -0.1568 | 75.5797
-2.5 | 0.3719 | 0.00405 | -0.1573 | 91.8272
-2 | 0.4313 | 0.00393 | -0.1581 | 109.7455
-1.5 | 0.4899 | 0.00385 | -0.1586 | 127.2468
-1 | 0.5486 | 0.0038 | -0.1592 | 144.3684
0 | 0.6459 | 0.00423 | -0.1562 | 152.695
0.5 | 0.6931 | 0.00456 | -0.1545 | 151.9956
1 | 0.7295 | 0.00534 | -0.1508 | 136.6105
1.5 | 0.7874 | 0.00542 | -0.152 | 145.2768
2 | 0.8392 | 0.00583 | -0.1513 | 143.9451
2.5 | 0.887 | 0.00638 | -0.1496 | 139.0282
3 | 0.9356 | 0.00688 | -0.148 | 135.9884
3.5 | 0.9845 | 0.00735 | -0.1464 | 133.9456
4 | 1.0351 | 0.00769 | -0.1451 | 134.6034
4.5 | 1.0828 | 0.008 | -0.1431 | 135.35
5 | 1.1301 | 0.00837 | -0.141 | 135.0179
5.5 | 1.1762 | 0.00878 | -0.1386 | 133.9636
6 | 1.2235 | 0.00921 | -0.1365 | 132.8447
6.5 | 1.2693 | 0.0097 | -0.1341 | 130.8557
7 | 1.3162 | 0.01017 | -0.1318 | 129.4199
7.5 | 1.3609 | 0.01075 | -0.1292 | 126.5953
8 | 1.4056 | 0.0114 | -0.1265 | 123.2982
8.5 | 1.4499 | 0.01206 | -0.1237 | 120.2239
9 | 1.4931 | 0.01283 | -0.1207 | 116.3757
9.5 | 1.535 | 0.01371 | -0.1175 | 111.9621
10 | 1.5749 | 0.01477 | -0.1138 | 106.6283
10.5 | 1.6158 | 0.01576 | -0.1105 | 102.5254
11 | 1.6558 | 0.01685 | -0.107 | 98.2671
11.5 | 1.6931 | 0.01816 | -0.103 | 93.2324
12 | 1.7282 | 0.0197 | -0.0989 | 87.7259
12.5 | 1.7587 | 0.02166 | -0.0941 | 81.1958
13 | 1.7825 | 0.0242 | -0.0886 | 73.657
13.5 | 1.7969 | 0.02767 | -0.0824 | 64.9404
14 | 1.7966 | 0.03244 | -0.0752 | 55.3822
14.5 | 1.7795 | 0.03885 | -0.0676 | 45.8044
15 | 1.7494 | 0.04692 | -0.0608 | 37.2847
15.5 | 1.7104 | 0.05671 | -0.0562 | 30.1605
16 | 1.6737 | 0.0675 | -0.0546 | 24.7956
16.5 | 1.6329 | 0.08048 | -0.0565 | 20.2895
17 | 1.5899 | 0.09583 | -0.0625 | 16.5908
17.5 | 1.5495 | 0.11315 | -0.0723 | 13.6942
18 | 1.5011 | 0.13459 | -0.0868 | 11.1531
18.5 | 1.481 | 0.15056 | -0.0972 | 9.8366

## 119. Re 12M Mach 0.50 (1)
BIGFOIL.COM POLAR EXPORT
NACA67-710
NACA67-710 |  |  |  | Cl Max: | 1.38 | at alpha= | 20 | deg
JavaFoil+Calcfoil stall+Eppler ext transition |  |  |  | L/D Max: | 169.969 | at alpha= | 2 | deg
Re: | 12000000 |  |  | Cd Min: | 0.00424 | at alpha= | -3.5 | deg
Mach: | 0.5 |  |  | Cl=0 at alpha= | -6.2556 | deg
|  |  |  | @ Cl=0.1, Cd= | 0.0054649
|  |  |  | @ Cl=0.4, Cd= | 0.004368
|  |  |  | @ Cl=0.6, Cd= | 0.0048037
alpha (deg) | Cl | Cd | Cm | Cl/Cd
-20 | -0.746 | 0.13975 | -0.083 | -5.339
-19.5 | -0.718 | 0.14743 | -0.082 | -4.873
-19 | -0.692 | 0.13976 | -0.082 | -4.949
-18.5 | -0.664 | 0.13337 | -0.081 | -4.98
-18 | -0.638 | 0.12549 | -0.083 | -5.082
-17.5 | -0.612 | 0.11773 | -0.085 | -5.197
-17 | -0.586 | 0.11027 | -0.087 | -5.314
-16.5 | -0.561 | 0.10089 | -0.092 | -5.565
-16 | -0.529 | 0.11302 | -0.081 | -4.68
-15.5 | -0.502 | 0.10736 | -0.081 | -4.675
-15 | -0.476 | 0.09904 | -0.084 | -4.802
-14.5 | -0.449 | 0.09183 | -0.086 | -4.893
-14 | -0.423 | 0.08478 | -0.09 | -4.991
-13.5 | -0.398 | 0.07597 | -0.096 | -5.245
-13 | -0.372 | 0.07159 | -0.098 | -5.189
-12.5 | -0.347 | 0.06326 | -0.105 | -5.486
-12 | -0.312 | 0.07929 | -0.079 | -3.934
-11.5 | -0.285 | 0.07277 | -0.082 | -3.919
-11 | -0.259 | 0.06502 | -0.086 | -3.978
-10.5 | -0.232 | 0.06069 | -0.089 | -3.82
-10 | -0.205 | 0.05562 | -0.094 | -3.691
-9.5 | -0.177 | 0.05691 | -0.085 | -3.109
-9 | -0.149 | 0.05744 | -0.078 | -2.599
-8.5 | -0.122 | 0.05156 | -0.083 | -2.375
-8 | -0.096 | 0.04736 | -0.088 | -2.018
-7.5 | -0.069 | 0.04287 | -0.096 | -1.603
-7 | -0.05 | 0.00626 | -0.169 | -8.062
-6.5 | -0.022 | 0.03933 | -0.092 | -0.558
-6 | 0.023 | 0.03623 | -0.098 | 0.639
-5.5 | 0.092 | 0.00549 | -0.174 | 16.759
-5 | 0.159 | 0.00528 | -0.175 | 30.147
-4.5 | 0.228 | 0.00514 | -0.176 | 44.301
-4 | 0.298 | 0.00502 | -0.177 | 59.247
-3.5 | 0.368 | 0.00424 | -0.178 | 86.738
-3 | 0.438 | 0.00452 | -0.179 | 96.842
-2.5 | 0.508 | 0.00447 | -0.18 | 113.559
-2 | 0.577 | 0.0047 | -0.181 | 122.745
-1.5 | 0.648 | 0.00502 | -0.182 | 129.02
-1 | 0.716 | 0.005 | -0.183 | 143.398
-0.5 | 0.785 | 0.00537 | -0.184 | 146.14
0 | 0.853 | 0.00551 | -0.185 | 154.713
0.5 | 0.921 | 0.00589 | -0.186 | 156.413
1 | 0.984 | 0.00629 | -0.187 | 156.406
1.5 | 1.05 | 0.00674 | -0.188 | 155.842
2 | 1.114 | 0.00655 | -0.189 | 169.969
2.5 | 1.175 | 0.00758 | -0.19 | 155.069
3 | 1.233 | 0.00802 | -0.19 | 153.814
3.5 | 1.287 | 0.0084 | -0.191 | 153.22
4 | 1.326 | 0.00889 | -0.192 | 149.252
4.5 | 1.35 | 0.00935 | -0.193 | 144.343
5 | 1.342 | 0.01234 | -0.194 | 108.747
5.5 | 1.264 | 0.01335 | -0.194 | 94.663
6 | 0.808 | 0.01415 | -0.195 | 57.111
6.5 | 0.836 | 0.01539 | -0.195 | 54.329
7 | 0.871 | 0.01562 | -0.196 | 55.792
7.5 | 0.902 | 0.01687 | -0.197 | 53.425
8 | 0.758 | 0.05653 | -0.098 | 13.41
8.5 | 0.965 | 0.01767 | -0.198 | 54.6
9 | 0.992 | 0.01942 | -0.198 | 51.104
9.5 | 0.837 | 0.06794 | -0.103 | 12.313
10 | 1.056 | 0.01969 | -0.199 | 53.642
10.5 | 1.085 | 0.02128 | -0.2 | 50.986
11 | 1.097 | 0.02555 | -0.197 | 42.957
11.5 | 0.949 | 0.07798 | -0.124 | 12.171
12 | 1.173 | 0.02369 | -0.201 | 49.528
12.5 | 1.041 | 0.06523 | -0.155 | 15.959
13 | 1.04 | 0.08183 | -0.139 | 12.712
13.5 | 1.062 | 0.0901 | -0.136 | 11.785
14 | 1.073 | 0.09457 | -0.122 | 11.344
14.5 | 1.139 | 0.08107 | -0.154 | 14.046
15 | 1.184 | 0.07764 | -0.163 | 15.253
15.5 | 1.192 | 0.09142 | -0.155 | 13.044
16 | 1.177 | 0.12007 | -0.129 | 9.8
16.5 | 1.206 | 0.12332 | -0.133 | 9.775
17 | 1.239 | 0.12431 | -0.14 | 9.964
17.5 | 1.269 | 0.12691 | -0.144 | 10.003
18 | 1.276 | 0.15361 | -0.131 | 8.308
18.5 | 1.303 | 0.158 | -0.134 | 8.248
19 | 1.331 | 0.15985 | -0.137 | 8.329
19.5 | 1.359 | 0.16492 | -0.14 | 8.239
20 | 1.38 | 0.17923 | -0.138 | 7.7

## 120. Re 12M Mach 0.50 (2)
BIGFOIL.COM POLAR EXPORT
NACA67-710
NACA67-710 |  |  |  | Cl Max: | 1.4496 | at alpha= | 8.5 | deg
XFOIL ncrit=9 |  |  |  | L/D Max: | 179.471 | at alpha= | -0.5 | deg
Re: | 12000000 |  |  | Cd Min: | 0.16641 | at alpha= | 13.5 | deg
Mach: | 0.5 |  |  | Cl=0 at alpha= | -5.6557 | deg
|  |  |  | @ Cl=0.1, Cd= | 0.0054362
|  |  |  | @ Cl=0.4, Cd= | 0.004153
|  |  |  | @ Cl=0.6, Cd= | 0.0038415
alpha (deg) | Cl | Cd | Cm | Cl/Cd
-11.5 | -0.1379 | 0.10101 | -0.1326 | -1.3652
-11 | -0.1235 | 0.09407 | -0.1364 | -1.3129
-10.5 | -0.1027 | 0.08825 | -0.1401 | -1.1637
-10 | -0.0928 | 0.08045 | -0.1447 | -1.1535
-9.5 | -0.0809 | 0.07247 | -0.1506 | -1.1163
-9 | -0.0596 | 0.06514 | -0.158 | -0.91495
-8.5 | -0.0346 | 0.05465 | -0.1732 | -0.63312
-8 | -0.0193 | 0.04587 | -0.1866 | -0.42075
-7.5 | -0.0233 | 0.03922 | -0.1897 | -0.59408
-7 | -0.0294 | 0.03123 | -0.1897 | -0.9414
-6.5 | -0.032 | 0.02296 | -0.1863 | -1.3937
-6 | -0.0115 | 0.01633 | -0.1824 | -0.70423
-5.5 | 0.0052 | 0.00753 | -0.1777 | 0.69057
-5 | 0.0672 | 0.00573 | -0.1758 | 11.7277
-4.5 | 0.1353 | 0.00512 | -0.1749 | 26.4258
-4 | 0.2041 | 0.00484 | -0.1745 | 42.1694
-3.5 | 0.2736 | 0.0045 | -0.1747 | 60.8
-3 | 0.3431 | 0.00427 | -0.1752 | 80.3513
-2.5 | 0.4112 | 0.00413 | -0.1757 | 99.5642
-2 | 0.4781 | 0.00403 | -0.1761 | 118.6352
-1.5 | 0.5466 | 0.00389 | -0.177 | 140.5141
-1 | 0.6127 | 0.00383 | -0.1775 | 159.9739
-0.5 | 0.6784 | 0.00378 | -0.1779 | 179.4709
0.5 | 0.7745 | 0.00434 | -0.1713 | 178.4562
1.5 | 0.835 | 0.00564 | -0.1578 | 148.0496
2 | 0.8867 | 0.00613 | -0.1555 | 144.6493
2.5 | 0.9296 | 0.00684 | -0.1509 | 135.9064
3 | 0.9729 | 0.00762 | -0.1463 | 127.6772
3.5 | 1.0202 | 0.00835 | -0.1424 | 122.1796
4 | 1.0736 | 0.00891 | -0.1395 | 120.4938
4.5 | 1.1289 | 0.00943 | -0.1367 | 119.7137
5 | 1.183 | 0.01005 | -0.1334 | 117.7114
5.5 | 1.2369 | 0.01075 | -0.1298 | 115.0605
6 | 1.2917 | 0.01148 | -0.126 | 112.5174
6.5 | 1.3467 | 0.0123 | -0.1218 | 109.4878
7 | 1.3991 | 0.01336 | -0.1167 | 104.7231
7.5 | 1.4362 | 0.01549 | -0.1085 | 92.7179
8 | 1.4482 | 0.02066 | -0.0972 | 70.0968
8.5 | 1.4496 | 0.02942 | -0.087 | 49.2726
9 | 1.4174 | 0.03814 | -0.0756 | 37.1631
9.5 | 1.3752 | 0.04743 | -0.0665 | 28.9943
10 | 1.3298 | 0.05794 | -0.0611 | 22.9513
10.5 | 1.2859 | 0.06991 | -0.0603 | 18.3936
11 | 1.2449 | 0.0839 | -0.0647 | 14.8379
11.5 | 1.2099 | 0.10024 | -0.0745 | 12.07
12 | 1.1873 | 0.11852 | -0.0877 | 10.0177
12.5 | 1.176 | 0.13625 | -0.0992 | 8.6312
13 | 1.166 | 0.15174 | -0.1091 | 7.6842
13.5 | 1.1602 | 0.16641 | -0.1184 | 6.9719

## 121. Re 14M Mach 0.00 (1)
BIGFOIL.COM POLAR EXPORT
NACA67-710
NACA67-710 |  |  |  | Cl Max: | 1.38 | at alpha= | 7.5 | deg
JavaFoil+Calcfoil stall+Eppler ext transition |  |  |  | L/D Max: | 160.25 | at alpha= | 5.5 | deg
Re: | 14000000 |  |  | Cd Min: | 0.00472 | at alpha= | -4.5 | deg
Mach: | 0 |  |  | Cl=0 at alpha= | -6.2411 | deg
|  |  |  | @ Cl=0.1, Cd= | 0.0047648
|  |  |  | @ Cl=0.4, Cd= | 0.005185
|  |  |  | @ Cl=0.6, Cd= | 0.0054786
alpha (deg) | Cl | Cd | Cm | Cl/Cd
-18.5 | -0.253 | 0.14507 | -0.062 | -1.742
-18 | -0.265 | 0.13533 | -0.063 | -1.957
-17.5 | -0.277 | 0.13185 | -0.063 | -2.1
-17 | -0.289 | 0.1244 | -0.063 | -2.324
-16.5 | -0.301 | 0.11701 | -0.065 | -2.576
-16 | -0.313 | 0.11249 | -0.065 | -2.783
-15.5 | -0.324 | 0.10626 | -0.066 | -3.051
-15 | -0.334 | 0.1012 | -0.066 | -3.303
-14.5 | -0.343 | 0.09588 | -0.067 | -3.578
-14 | -0.35 | 0.09174 | -0.067 | -3.815
-13.5 | -0.355 | 0.08717 | -0.067 | -4.068
-13 | -0.355 | 0.0819 | -0.068 | -4.34
-12.5 | -0.35 | 0.07793 | -0.068 | -4.497
-12 | -0.343 | 0.07345 | -0.069 | -4.664
-11.5 | -0.331 | 0.06878 | -0.07 | -4.816
-11 | -0.316 | 0.06533 | -0.07 | -4.842
-10.5 | -0.298 | 0.06001 | -0.075 | -4.973
-10 | -0.276 | 0.05673 | -0.076 | -4.861
-9.5 | -0.25 | 0.05302 | -0.078 | -4.71
-9 | -0.268 | 0.00644 | -0.143 | -41.695
-8.5 | -0.229 | 0.00598 | -0.145 | -38.216
-8 | -0.184 | 0.00487 | -0.146 | -37.685
-7.5 | -0.135 | 0.00504 | -0.147 | -26.793
-7 | -0.083 | 0.00487 | -0.148 | -17.099
-6.5 | -0.029 | 0.00475 | -0.149 | -6.11
-6 | 0.027 | 0.00491 | -0.15 | 5.538
-5.5 | 0.085 | 0.00477 | -0.151 | 17.752
-5 | 0.143 | 0.00475 | -0.152 | 30.144
-4.5 | 0.202 | 0.00472 | -0.153 | 42.849
-4 | 0.262 | 0.00487 | -0.154 | 53.722
-3.5 | 0.321 | 0.00497 | -0.155 | 64.665
-3 | 0.381 | 0.00509 | -0.155 | 74.864
-2.5 | 0.441 | 0.00539 | -0.156 | 81.913
-2 | 0.501 | 0.00556 | -0.157 | 90.178
-1.5 | 0.562 | 0.00582 | -0.158 | 96.485
-1 | 0.621 | 0.00529 | -0.159 | 117.283
-0.5 | 0.68 | 0.00533 | -0.16 | 127.668
0 | 0.739 | 0.00548 | -0.16 | 134.829
0.5 | 0.798 | 0.0057 | -0.161 | 139.915
1 | 0.854 | 0.00586 | -0.162 | 145.866
1.5 | 0.912 | 0.00605 | -0.163 | 150.581
2 | 0.968 | 0.00634 | -0.164 | 152.662
2.5 | 1.024 | 0.00674 | -0.164 | 151.941
3 | 1.078 | 0.00745 | -0.165 | 144.753
3.5 | 1.131 | 0.0077 | -0.166 | 146.771
4 | 1.179 | 0.00804 | -0.167 | 146.653
4.5 | 1.225 | 0.00842 | -0.167 | 145.469
5 | 1.266 | 0.00875 | -0.168 | 144.729
5.5 | 1.304 | 0.00814 | -0.169 | 160.25
6 | 1.336 | 0.00845 | -0.169 | 158.114
6.5 | 1.362 | 0.00879 | -0.17 | 154.923
7 | 1.377 | 0.00912 | -0.171 | 151.026
7.5 | 1.38 | 0.00954 | -0.171 | 144.602
8 | 1.373 | 0.00989 | -0.172 | 138.767
8.5 | 1.357 | 0.00926 | -0.172 | 146.522
9 | 1.332 | 0.01337 | -0.173 | 99.62
9.5 | 1.298 | 0.0142 | -0.173 | 91.475
10 | 1.258 | 0.01494 | -0.174 | 84.21
10.5 | 1.211 | 0.01573 | -0.174 | 77.001
11 | 1.16 | 0.01645 | -0.174 | 70.525
11.5 | 1.102 | 0.01779 | -0.174 | 61.956
12 | 1.036 | 0.02023 | -0.173 | 51.199
12.5 | 0.988 | 0.01955 | -0.175 | 50.542

## 122. Re 14M Mach 0.00 (2)
BIGFOIL.COM POLAR EXPORT
NACA67-710
NACA67-710 |  |  |  | Cl Max: | 1.9946 | at alpha= | 19 | deg
XFOIL ncrit=9 |  |  |  | L/D Max: | 142.753 | at alpha= | 2 | deg
Re: | 14000000 |  |  | Cd Min: | 0.05672 | at alpha= | 20 | deg
Mach: | 0 |  |  | Cl=0 at alpha= | -5.678 | deg
|  |  |  | @ Cl=0.1, Cd= | 0.0045383
|  |  |  | @ Cl=0.4, Cd= | 0.0038662
|  |  |  | @ Cl=0.6, Cd= | 0.0044864
alpha (deg) | Cl | Cd | Cm | Cl/Cd
-17.5 | -1.0767 | 0.02045 | -0.1678 | -52.6504
-17 | -1.0794 | 0.01875 | -0.1605 | -57.568
-16.5 | -1.06 | 0.01736 | -0.1562 | -61.0599
-16 | -1.0311 | 0.01598 | -0.1534 | -64.5244
-15.5 | -0.9968 | 0.01485 | -0.1512 | -67.1246
-15 | -0.958 | 0.01381 | -0.1496 | -69.37
-14.5 | -0.9177 | 0.01285 | -0.1481 | -71.4163
-14 | -0.8741 | 0.01196 | -0.147 | -73.0853
-13.5 | -0.8327 | 0.01085 | -0.1456 | -76.7465
-13 | -0.7856 | 0.01006 | -0.1451 | -78.0915
-12.5 | -0.7372 | 0.00945 | -0.1446 | -78.0106
-12 | -0.6867 | 0.00892 | -0.1444 | -76.9843
-11.5 | -0.6352 | 0.00845 | -0.1443 | -75.1716
-11 | -0.5845 | 0.0079 | -0.1441 | -73.9873
-10.5 | -0.5322 | 0.00741 | -0.1442 | -71.8219
-10 | -0.4784 | 0.00705 | -0.1444 | -67.8582
-9.5 | -0.4245 | 0.00676 | -0.1447 | -62.7959
-9 | -0.3701 | 0.00651 | -0.1449 | -56.851
-8.5 | -0.315 | 0.00623 | -0.1454 | -50.5618
-7.5 | -0.2037 | 0.00571 | -0.1464 | -35.6743
-7 | -0.1485 | 0.0054 | -0.1468 | -27.5
-6.5 | -0.0932 | 0.00507 | -0.1472 | -18.3826
-6 | -0.0368 | 0.00489 | -0.1478 | -7.5256
-5 | 0.0775 | 0.00459 | -0.1494 | 16.8845
-4.5 | 0.1341 | 0.00446 | -0.15 | 30.0673
-4 | 0.1906 | 0.0043 | -0.1505 | 44.3256
-3.5 | 0.2482 | 0.00411 | -0.1513 | 60.3893
-3 | 0.3048 | 0.00403 | -0.1519 | 75.6328
-2.5 | 0.3621 | 0.00392 | -0.1527 | 92.3724
-2 | 0.4184 | 0.00384 | -0.1532 | 108.9583
-1.5 | 0.4747 | 0.00379 | -0.1538 | 125.2507
-1 | 0.5283 | 0.00386 | -0.1536 | 136.8653
-0.5 | 0.5723 | 0.00427 | -0.1515 | 134.0281
0 | 0.6171 | 0.00462 | -0.1497 | 133.5714
1 | 0.7057 | 0.00557 | -0.1462 | 126.6966
1.5 | 0.7618 | 0.00562 | -0.1473 | 135.5516
2 | 0.8194 | 0.00574 | -0.1486 | 142.7526
2.5 | 0.8683 | 0.00619 | -0.1476 | 140.2746
3 | 0.9171 | 0.00665 | -0.1466 | 137.9098
3.5 | 0.9675 | 0.00702 | -0.1459 | 137.8205
4 | 1.018 | 0.00733 | -0.1453 | 138.8813
4.5 | 1.0689 | 0.00762 | -0.1448 | 140.2756
5 | 1.1184 | 0.00796 | -0.144 | 140.5025
5.5 | 1.1675 | 0.0083 | -0.1431 | 140.6627
6 | 1.2155 | 0.00867 | -0.142 | 140.1961
6.5 | 1.2594 | 0.00905 | -0.14 | 139.1602
7 | 1.3039 | 0.00941 | -0.1382 | 138.5654
7.5 | 1.346 | 0.00987 | -0.1359 | 136.3728
8 | 1.3892 | 0.01031 | -0.1339 | 134.743
8.5 | 1.4305 | 0.01086 | -0.1317 | 131.7219
9 | 1.4725 | 0.01138 | -0.1296 | 129.3937
9.5 | 1.5131 | 0.01199 | -0.1273 | 126.1968
10 | 1.5519 | 0.01272 | -0.1247 | 122.0047
12 | 1.7042 | 0.01576 | -0.1148 | 108.1345
12.5 | 1.7401 | 0.01666 | -0.1122 | 104.4478
13 | 1.7747 | 0.01761 | -0.1095 | 100.778
13.5 | 1.8076 | 0.01868 | -0.1066 | 96.7666
14 | 1.8399 | 0.01983 | -0.1037 | 92.7837
14.5 | 1.8684 | 0.02121 | -0.1004 | 88.0905
15 | 1.8941 | 0.0228 | -0.0968 | 83.0746
16 | 1.9223 | 0.02715 | -0.0864 | 70.8029
16.5 | 1.942 | 0.02935 | -0.0828 | 66.167
17 | 1.9581 | 0.0319 | -0.0791 | 61.3824
17.5 | 1.9721 | 0.03475 | -0.0755 | 56.7511
18 | 1.982 | 0.03808 | -0.0719 | 52.0483
18.5 | 1.9909 | 0.04164 | -0.0686 | 47.8122
19 | 1.9946 | 0.04593 | -0.0656 | 43.427
19.5 | 1.9943 | 0.05088 | -0.0629 | 39.1961
20 | 1.9896 | 0.05672 | -0.0608 | 35.0776

## 123. Re 14M Mach 0.10 (1)
BIGFOIL.COM POLAR EXPORT
NACA67-710
NACA67-710 |  |  |  | Cl Max: | 1.377 | at alpha= | 7 | deg
JavaFoil+Calcfoil stall+Eppler ext transition |  |  |  | L/D Max: | 159.421 | at alpha= | 5.5 | deg
Re: | 14000000 |  |  | Cd Min: | 0.00467 | at alpha= | -6 | deg
Mach: | 0.1 |  |  | Cl=0 at alpha= | -6.2411 | deg
|  |  |  | @ Cl=0.1, Cd= | 0.004817
|  |  |  | @ Cl=0.4, Cd= | 0.0051869
|  |  |  | @ Cl=0.6, Cd= | 0.0053329
alpha (deg) | Cl | Cd | Cm | Cl/Cd
-18 | -0.226 | 0.13945 | -0.063 | -1.622
-17.5 | -0.24 | 0.13134 | -0.063 | -1.828
-17 | -0.254 | 0.12642 | -0.064 | -2.009
-16.5 | -0.268 | 0.11787 | -0.065 | -2.276
-16 | -0.282 | 0.11196 | -0.065 | -2.521
-15.5 | -0.296 | 0.10743 | -0.065 | -2.752
-15 | -0.308 | 0.10147 | -0.066 | -3.04
-14.5 | -0.32 | 0.09571 | -0.067 | -3.344
-14 | -0.33 | 0.09186 | -0.067 | -3.589
-13.5 | -0.337 | 0.08749 | -0.067 | -3.854
-13 | -0.341 | 0.08227 | -0.068 | -4.141
-12.5 | -0.338 | 0.07845 | -0.068 | -4.311
-12 | -0.333 | 0.07337 | -0.069 | -4.534
-11.5 | -0.324 | 0.06878 | -0.071 | -4.707
-11 | -0.31 | 0.06544 | -0.07 | -4.742
-10.5 | -0.294 | 0.06137 | -0.072 | -4.783
-10 | -0.273 | 0.05706 | -0.076 | -4.781
-9.5 | -0.248 | 0.05373 | -0.077 | -4.609
-9 | -0.265 | 0.00695 | -0.143 | -38.104
-8.5 | -0.228 | 0.00602 | -0.146 | -37.905
-8 | -0.184 | 0.00487 | -0.147 | -37.704
-7.5 | -0.135 | 0.00507 | -0.148 | -26.67
-7 | -0.083 | 0.0049 | -0.149 | -17.047
-6.5 | -0.029 | 0.00477 | -0.15 | -6.101
-6 | 0.027 | 0.00467 | -0.151 | 5.849
-5.5 | 0.085 | 0.00485 | -0.152 | 17.544
-5 | 0.144 | 0.00472 | -0.153 | 30.461
-4.5 | 0.203 | 0.00469 | -0.154 | 43.318
-4 | 0.263 | 0.00486 | -0.154 | 54.096
-3.5 | 0.323 | 0.00502 | -0.155 | 64.3
-3 | 0.383 | 0.00512 | -0.156 | 74.786
-2.5 | 0.444 | 0.00536 | -0.157 | 82.783
-2 | 0.504 | 0.00559 | -0.158 | 90.168
-1.5 | 0.565 | 0.00541 | -0.159 | 104.297
-1 | 0.624 | 0.00528 | -0.16 | 118.177
-0.5 | 0.683 | 0.00536 | -0.16 | 127.539
0 | 0.743 | 0.00551 | -0.161 | 134.912
0.5 | 0.802 | 0.0057 | -0.162 | 140.745
1 | 0.858 | 0.00588 | -0.163 | 145.917
1.5 | 0.916 | 0.0061 | -0.164 | 150.096
2 | 0.973 | 0.00635 | -0.164 | 153.341
2.5 | 1.029 | 0.00678 | -0.165 | 151.724
3 | 1.083 | 0.00747 | -0.166 | 145.107
3.5 | 1.136 | 0.00778 | -0.167 | 146.116
4 | 1.185 | 0.00807 | -0.167 | 146.835
4.5 | 1.23 | 0.00847 | -0.168 | 145.241
5 | 1.271 | 0.00879 | -0.169 | 144.671
5.5 | 1.308 | 0.0082 | -0.17 | 159.421
6 | 1.339 | 0.00853 | -0.17 | 157.032
6.5 | 1.364 | 0.00885 | -0.171 | 154.107
7 | 1.377 | 0.00925 | -0.171 | 148.9
7.5 | 1.377 | 0.00962 | -0.172 | 143.161
8 | 1.367 | 0.01003 | -0.173 | 136.204
8.5 | 1.346 | 0.01288 | -0.173 | 104.532
9 | 1.316 | 0.01349 | -0.174 | 97.56
9.5 | 1.277 | 0.01443 | -0.174 | 88.489
10 | 1.23 | 0.01522 | -0.175 | 80.805
10.5 | 1.177 | 0.01593 | -0.175 | 73.87
11 | 1.118 | 0.01682 | -0.175 | 66.478
11.5 | 1.053 | 0.01832 | -0.175 | 57.457
12 | 0.847 | 0.06021 | -0.13 | 14.068

## 124. Re 14M Mach 0.10 (2)
BIGFOIL.COM POLAR EXPORT
NACA67-710
NACA67-710 |  |  |  | Cl Max: | 1.9607 | at alpha= | 18.5 | deg
XFOIL ncrit=9 |  |  |  | L/D Max: | 143.113 | at alpha= | 2 | deg
Re: | 14000000 |  |  | Cd Min: | 0.06877 | at alpha= | 20 | deg
Mach: | 0.1 |  |  | Cl=0 at alpha= | -5.6713 | deg
|  |  |  | @ Cl=0.1, Cd= | 0.0045484
|  |  |  | @ Cl=0.4, Cd= | 0.0038726
|  |  |  | @ Cl=0.6, Cd= | 0.0044354
alpha (deg) | Cl | Cd | Cm | Cl/Cd
-17 | -0.9943 | 0.02408 | -0.1756 | -41.2915
-16.5 | -1.0004 | 0.02124 | -0.1702 | -47.0998
-16 | -1.0126 | 0.01863 | -0.1617 | -54.3532
-15.5 | -0.9897 | 0.01687 | -0.1578 | -58.6663
-15 | -0.9584 | 0.01525 | -0.1551 | -62.8459
-14.5 | -0.9214 | 0.01402 | -0.1528 | -65.7204
-13.5 | -0.8367 | 0.01188 | -0.1496 | -70.4293
-13 | -0.791 | 0.01085 | -0.1485 | -72.9032
-12.5 | -0.7451 | 0.00987 | -0.1473 | -75.4914
-12 | -0.6945 | 0.00923 | -0.1468 | -75.2438
-11.5 | -0.6425 | 0.0087 | -0.1465 | -73.8506
-11 | -0.5906 | 0.00821 | -0.1462 | -71.9367
-10.5 | -0.5379 | 0.00761 | -0.146 | -70.6833
-10 | -0.484 | 0.00717 | -0.146 | -67.5035
-9.5 | -0.4294 | 0.00686 | -0.1461 | -62.5948
-9 | -0.3744 | 0.00659 | -0.1463 | -56.8134
-8.5 | -0.3185 | 0.0063 | -0.1467 | -50.5556
-7.5 | -0.2062 | 0.00576 | -0.1475 | -35.7986
-7 | -0.1504 | 0.00545 | -0.1478 | -27.5963
-6.5 | -0.0947 | 0.00511 | -0.1482 | -18.5323
-6 | -0.0379 | 0.0049 | -0.1487 | -7.7347
-5 | 0.0774 | 0.0046 | -0.1502 | 16.8261
-4.5 | 0.1343 | 0.00447 | -0.1508 | 30.0447
-4 | 0.1912 | 0.00431 | -0.1513 | 44.3619
-3.5 | 0.2492 | 0.00412 | -0.1521 | 60.4854
-3 | 0.3062 | 0.00403 | -0.1527 | 75.9801
-2.5 | 0.3638 | 0.00393 | -0.1535 | 92.57
-2 | 0.4206 | 0.00384 | -0.154 | 109.5312
-1.5 | 0.4773 | 0.00378 | -0.1546 | 126.2698
-1 | 0.5312 | 0.00385 | -0.1545 | 137.974
-0.5 | 0.576 | 0.00423 | -0.1524 | 136.1702
0 | 0.6204 | 0.00461 | -0.1505 | 134.577
1 | 0.7087 | 0.00557 | -0.1468 | 127.2352
1.5 | 0.765 | 0.00563 | -0.1478 | 135.8792
2 | 0.8229 | 0.00575 | -0.1491 | 143.113
2.5 | 0.8718 | 0.00621 | -0.1481 | 140.3865
3 | 0.9207 | 0.00668 | -0.147 | 137.8293
3.5 | 0.9712 | 0.00705 | -0.1462 | 137.7589
4 | 1.0219 | 0.00736 | -0.1455 | 138.8451
4.5 | 1.0729 | 0.00766 | -0.1449 | 140.0653
5 | 1.1225 | 0.008 | -0.144 | 140.3125
5.5 | 1.1717 | 0.00835 | -0.143 | 140.3234
6 | 1.2184 | 0.0087 | -0.1415 | 140.046
6.5 | 1.2619 | 0.00911 | -0.1393 | 138.5181
7 | 1.3066 | 0.00948 | -0.1373 | 137.827
7.5 | 1.3495 | 0.00996 | -0.1351 | 135.492
8 | 1.3929 | 0.01042 | -0.133 | 133.6756
8.5 | 1.4346 | 0.01099 | -0.1306 | 130.5369
9 | 1.4773 | 0.01152 | -0.1285 | 128.2378
9.5 | 1.5173 | 0.0122 | -0.1259 | 124.3689
10 | 1.5573 | 0.01295 | -0.1234 | 120.2548
10.5 | 1.5962 | 0.01369 | -0.1207 | 116.5961
11 | 1.636 | 0.01443 | -0.1183 | 113.3749
11.5 | 1.6733 | 0.01526 | -0.1156 | 109.6527
12 | 1.7112 | 0.01612 | -0.113 | 106.1538
12.5 | 1.7464 | 0.0171 | -0.11 | 102.1287
13 | 1.7816 | 0.01813 | -0.1072 | 98.2681
13.5 | 1.814 | 0.01932 | -0.104 | 93.8923
14 | 1.8437 | 0.02072 | -0.1005 | 88.9817
14.5 | 1.8678 | 0.02262 | -0.0963 | 82.5729
15 | 1.8902 | 0.02467 | -0.0922 | 76.6194
15.5 | 1.909 | 0.02697 | -0.0877 | 70.7824
16 | 1.9197 | 0.0291 | -0.0819 | 65.9691
16.5 | 1.9357 | 0.03176 | -0.0779 | 60.9477
17 | 1.9473 | 0.03492 | -0.0737 | 55.7646
17.5 | 1.956 | 0.0385 | -0.0698 | 50.8052
18 | 1.9567 | 0.04303 | -0.0658 | 45.4729
18.5 | 1.9607 | 0.0475 | -0.0627 | 41.2779
19 | 1.9547 | 0.05334 | -0.0599 | 36.646
19.5 | 1.944 | 0.06025 | -0.0581 | 32.2656
20 | 1.9253 | 0.06877 | -0.0574 | 27.9962

## 125. Re 14M Mach 0.25 (1)
BIGFOIL.COM POLAR EXPORT
NACA67-710
NACA67-710 |  |  |  | Cl Max: | 1.369 | at alpha= | 6.5 | deg
JavaFoil+Calcfoil stall+Eppler ext transition |  |  |  | L/D Max: | 160.345 | at alpha= | 4.5 | deg
Re: | 14000000 |  |  | Cd Min: | 0.00447 | at alpha= | -5 | deg
Mach: | 0.25 |  |  | Cl=0 at alpha= | -6.2414 | deg
|  |  |  | @ Cl=0.1, Cd= | 0.004564
|  |  |  | @ Cl=0.4, Cd= | 0.0051432
|  |  |  | @ Cl=0.6, Cd= | 0.07535
alpha (deg) | Cl | Cd | Cm | Cl/Cd
-16 | -0.056 | 0.11476 | -0.067 | -0.488
-15.5 | -0.053 | 0.1095 | -0.067 | -0.486
-15 | -0.05 | 0.10305 | -0.068 | -0.489
-14.5 | -0.047 | 0.1009 | -0.068 | -0.471
-14 | -0.128 | 0.09511 | -0.069 | -1.35
-13.5 | -0.173 | 0.08837 | -0.07 | -1.955
-13 | -0.205 | 0.08362 | -0.07 | -2.457
-12.5 | -0.228 | 0.07893 | -0.071 | -2.885
-12 | -0.244 | 0.07484 | -0.071 | -3.263
-11.5 | -0.255 | 0.07094 | -0.072 | -3.589
-11 | -0.259 | 0.06699 | -0.072 | -3.861
-10.5 | -0.256 | 0.0627 | -0.073 | -4.085
-10 | -0.247 | 0.05933 | -0.073 | -4.158
-9.5 | -0.231 | 0.0563 | -0.072 | -4.095
-9 | -0.209 | 0.05195 | -0.076 | -4.016
-8.5 | -0.183 | 0.04462 | -0.091 | -4.092
-8 | -0.181 | 0.00596 | -0.15 | -30.392
-7.5 | -0.135 | 0.00573 | -0.152 | -23.567
-7 | -0.084 | 0.00496 | -0.153 | -16.959
-6.5 | -0.03 | 0.00479 | -0.154 | -6.163
-6 | 0.028 | 0.00467 | -0.155 | 5.954
-5.5 | 0.087 | 0.00459 | -0.156 | 18.906
-5 | 0.147 | 0.00447 | -0.157 | 32.868
-4.5 | 0.208 | 0.00471 | -0.158 | 44.177
-4 | 0.27 | 0.00488 | -0.159 | 55.21
-3.5 | 0.332 | 0.00499 | -0.16 | 66.451
-3 | 0.394 | 0.00512 | -0.161 | 76.912
-2.5 | 0.456 | 0.00536 | -0.161 | 85.001
-2 | 0.517 | 0.00563 | -0.162 | 91.94
-1.5 | 0.58 | 0.00544 | -0.163 | 106.612
-1 | 0.641 | 0.00534 | -0.164 | 120.128
-0.5 | 0.702 | 0.00543 | -0.165 | 129.361
0 | 0.763 | 0.00555 | -0.166 | 137.485
0.5 | 0.824 | 0.0058 | -0.166 | 142.214
1 | 0.882 | 0.00597 | -0.167 | 147.759
1.5 | 0.941 | 0.00622 | -0.168 | 151.18
2 | 0.999 | 0.00654 | -0.169 | 152.874
2.5 | 1.056 | 0.00696 | -0.17 | 151.783
3 | 1.112 | 0.0077 | -0.17 | 144.446
3.5 | 1.165 | 0.00798 | -0.171 | 145.961
4 | 1.214 | 0.00836 | -0.172 | 145.132
4.5 | 1.258 | 0.00784 | -0.173 | 160.345
5 | 1.296 | 0.00813 | -0.173 | 159.432
5.5 | 1.328 | 0.0085 | -0.174 | 156.317
6 | 1.353 | 0.00886 | -0.175 | 152.794
6.5 | 1.369 | 0.00924 | -0.175 | 148.241
7 | 1.367 | 0.00972 | -0.176 | 140.719
7.5 | 1.346 | 0.01013 | -0.177 | 132.853
8 | 1.306 | 0.01325 | -0.177 | 98.61
8.5 | 1.25 | 0.014 | -0.178 | 89.29
9 | 1.176 | 0.015 | -0.178 | 78.422
9.5 | 1.087 | 0.01568 | -0.179 | 69.334
10 | 0.818 | 0.05701 | -0.118 | 14.34
10.5 | 0.714 | 0.06621 | -0.104 | 10.784
11 | 0.617 | 0.06836 | -0.109 | 9.03
11.5 | 0.509 | 0.07535 | -0.103 | 6.759

## 126. Re 14M Mach 0.25 (2)
BIGFOIL.COM POLAR EXPORT
NACA67-710
NACA67-710 |  |  |  | Cl Max: | 1.8219 | at alpha= | 14 | deg
XFOIL ncrit=9 |  |  |  | L/D Max: | 144.769 | at alpha= | -0.5 | deg
Re: | 14000000 |  |  | Cd Min: | 0.21362 | at alpha= | -19.5 | deg
Mach: | 0.25 |  |  | Cl=0 at alpha= | -5.6364 | deg
|  |  |  | @ Cl=0.1, Cd= | 0.004598
|  |  |  | @ Cl=0.4, Cd= | 0.0039047
|  |  |  | @ Cl=0.6, Cd= | 0.0041612
alpha (deg) | Cl | Cd | Cm | Cl/Cd
-20 | -0.2265 | 0.17103 | -0.0795 | -1.3243
-19.5 | -0.4327 | 0.21362 | -0.0516 | -2.0256
-19 | -0.4088 | 0.20593 | -0.0578 | -1.9851
-18.5 | -0.3875 | 0.19835 | -0.0631 | -1.9536
-18 | -0.3686 | 0.19127 | -0.0675 | -1.9271
-16.5 | -0.3303 | 0.1651 | -0.0789 | -2.0006
-16 | -0.3367 | 0.15076 | -0.0834 | -2.2334
-15.5 | -0.3221 | 0.14409 | -0.087 | -2.2354
-15 | -0.307 | 0.13806 | -0.0901 | -2.2237
-14.5 | -0.2961 | 0.13054 | -0.0938 | -2.2683
-13.5 | -0.2947 | 0.11157 | -0.1022 | -2.6414
-12.5 | -0.4948 | 0.03782 | -0.1801 | -13.083
-12 | -0.6983 | 0.01542 | -0.1658 | -45.2853
-11.5 | -0.6685 | 0.01222 | -0.1618 | -54.7054
-11 | -0.6236 | 0.01035 | -0.1591 | -60.2512
-10.5 | -0.5699 | 0.00921 | -0.1575 | -61.8784
-10 | -0.5135 | 0.00842 | -0.1562 | -60.9857
-9.5 | -0.4575 | 0.00765 | -0.155 | -59.8039
-9 | -0.3987 | 0.00718 | -0.1544 | -55.5292
-8.5 | -0.3389 | 0.0068 | -0.1541 | -49.8382
-8 | -0.2795 | 0.00644 | -0.1538 | -43.4006
-7.5 | -0.2202 | 0.00615 | -0.1537 | -35.8049
-7 | -0.1614 | 0.00583 | -0.1536 | -27.6844
-6.5 | -0.1035 | 0.00535 | -0.1535 | -19.3458
-6 | -0.0437 | 0.00502 | -0.1538 | -8.7052
-5.5 | 0.0164 | 0.0048 | -0.1543 | 3.4167
-5 | 0.0763 | 0.00465 | -0.1548 | 16.4086
-4.5 | 0.1355 | 0.00452 | -0.1552 | 29.9779
-4 | 0.1946 | 0.00436 | -0.1557 | 44.633
-3.5 | 0.2548 | 0.00416 | -0.1564 | 61.25
-2.5 | 0.3733 | 0.00395 | -0.1577 | 94.5063
-2 | 0.4323 | 0.00385 | -0.1583 | 112.2857
-1.5 | 0.4911 | 0.00377 | -0.1589 | 130.2653
-1 | 0.5477 | 0.00379 | -0.1591 | 144.5119
-0.5 | 0.595 | 0.00411 | -0.1572 | 144.7689
0 | 0.638 | 0.00455 | -0.1545 | 140.2198
0.5 | 0.6869 | 0.00483 | -0.1532 | 142.2153
1 | 0.7247 | 0.00558 | -0.1497 | 129.8746
2.5 | 0.8898 | 0.00633 | -0.1502 | 140.5687
3 | 0.9391 | 0.00681 | -0.1487 | 137.9001
3.5 | 0.99 | 0.0072 | -0.1475 | 137.5
4 | 1.0413 | 0.00753 | -0.1464 | 138.2869
4.5 | 1.0907 | 0.00785 | -0.1448 | 138.9427
5 | 1.1375 | 0.00821 | -0.1426 | 138.5505
5.5 | 1.1842 | 0.00859 | -0.1403 | 137.858
6 | 1.2312 | 0.00899 | -0.1381 | 136.9522
6.5 | 1.2776 | 0.00945 | -0.1357 | 135.1958
7 | 1.3237 | 0.00994 | -0.1333 | 133.169
7.5 | 1.3698 | 0.01047 | -0.1309 | 130.8309
8 | 1.4135 | 0.01111 | -0.1279 | 127.2277
8.5 | 1.4589 | 0.01175 | -0.1254 | 124.1617
9 | 1.5012 | 0.01252 | -0.1221 | 119.9042
9.5 | 1.5439 | 0.01338 | -0.119 | 115.3886
10 | 1.5851 | 0.01427 | -0.1156 | 111.0792
10.5 | 1.6273 | 0.0152 | -0.1124 | 107.0592
11 | 1.6668 | 0.01626 | -0.1087 | 102.5092
11.5 | 1.7055 | 0.01748 | -0.105 | 97.5686
12 | 1.741 | 0.01894 | -0.1008 | 91.9219
12.5 | 1.7727 | 0.02074 | -0.0961 | 85.4725
13 | 1.7995 | 0.02302 | -0.0909 | 78.1712
13.5 | 1.8172 | 0.02613 | -0.0848 | 69.5446
14 | 1.8219 | 0.03044 | -0.0778 | 59.8522
14.5 | 1.8091 | 0.03634 | -0.0701 | 49.7826
15 | 1.7818 | 0.0439 | -0.0628 | 40.5877
15.5 | 1.745 | 0.0531 | -0.0573 | 32.8625
16 | 1.7081 | 0.06344 | -0.0547 | 26.9247
16.5 | 1.6677 | 0.07577 | -0.0553 | 22.01
17 | 1.6247 | 0.0904 | -0.06 | 17.9723
17.5 | 1.5841 | 0.10685 | -0.0684 | 14.8255
18 | 1.536 | 0.12716 | -0.0815 | 12.0793
18.5 | 1.5163 | 0.14264 | -0.0917 | 10.6303
19 | 1.48 | 0.16211 | -0.1046 | 9.1296

## 127. Re 14M Mach 0.50 (1)
BIGFOIL.COM POLAR EXPORT
NACA67-710
NACA67-710 |  |  |  | Cl Max: | 1.38 | at alpha= | 20 | deg
JavaFoil+Calcfoil stall+Eppler ext transition |  |  |  | L/D Max: | 167.888 | at alpha= | 2 | deg
Re: | 14000000 |  |  | Cd Min: | 0.00429 | at alpha= | -4 | deg
Mach: | 0.5 |  |  | Cl=0 at alpha= | -6.28 | deg
|  |  |  | @ Cl=0.1, Cd= | 0.0053873
|  |  |  | @ Cl=0.4, Cd= | 0.004714
|  |  |  | @ Cl=0.6, Cd= | 0.0051986
alpha (deg) | Cl | Cd | Cm | Cl/Cd
-20 | -0.748 | 0.13817 | -0.086 | -5.416
-19.5 | -0.719 | 0.14499 | -0.082 | -4.957
-19 | -0.692 | 0.13722 | -0.083 | -5.044
-18.5 | -0.664 | 0.1332 | -0.082 | -4.988
-18 | -0.639 | 0.12423 | -0.084 | -5.14
-17.5 | -0.613 | 0.11546 | -0.086 | -5.307
-17 | -0.587 | 0.10786 | -0.089 | -5.442
-16.5 | -0.563 | 0.0976 | -0.095 | -5.772
-16 | -0.529 | 0.11249 | -0.082 | -4.704
-15.5 | -0.502 | 0.10572 | -0.081 | -4.748
-15 | -0.476 | 0.09791 | -0.085 | -4.861
-14.5 | -0.45 | 0.09016 | -0.087 | -4.987
-14 | -0.424 | 0.08328 | -0.091 | -5.09
-13.5 | -0.4 | 0.07343 | -0.1 | -5.447
-13 | -0.373 | 0.06896 | -0.102 | -5.41
-12.5 | -0.351 | 0.05757 | -0.112 | -6.095
-12 | -0.312 | 0.07979 | -0.08 | -3.91
-11.5 | -0.285 | 0.07178 | -0.083 | -3.974
-11 | -0.259 | 0.06496 | -0.087 | -3.982
-10.5 | -0.232 | 0.06003 | -0.091 | -3.866
-10 | -0.206 | 0.0545 | -0.097 | -3.776
-9.5 | -0.177 | 0.0565 | -0.086 | -3.133
-9 | -0.149 | 0.05706 | -0.079 | -2.617
-8.5 | -0.122 | 0.05159 | -0.083 | -2.374
-8 | -0.096 | 0.04753 | -0.087 | -2.01
-7.5 | -0.069 | 0.04236 | -0.097 | -1.625
-7 | -0.051 | 0.00608 | -0.17 | -8.312
-6.5 | -0.022 | 0.03855 | -0.096 | -0.571
-6 | 0.028 | 0.00566 | -0.172 | 4.992
-5.5 | 0.092 | 0.00541 | -0.174 | 17.008
-5 | 0.159 | 0.00522 | -0.175 | 30.494
-4.5 | 0.228 | 0.00503 | -0.176 | 45.296
-4 | 0.298 | 0.00429 | -0.177 | 69.334
-3.5 | 0.368 | 0.00481 | -0.178 | 76.446
-3 | 0.438 | 0.0046 | -0.179 | 95.223
-2.5 | 0.508 | 0.00474 | -0.18 | 107.146
-2 | 0.577 | 0.00515 | -0.181 | 112.013
-1.5 | 0.648 | 0.0053 | -0.182 | 122.179
-1 | 0.716 | 0.00546 | -0.183 | 131.216
-0.5 | 0.785 | 0.00559 | -0.184 | 140.264
0 | 0.853 | 0.00585 | -0.185 | 145.942
0.5 | 0.921 | 0.00622 | -0.186 | 147.987
1 | 0.984 | 0.00649 | -0.187 | 151.716
1.5 | 1.05 | 0.00689 | -0.188 | 152.433
2 | 1.114 | 0.00664 | -0.189 | 167.888
2.5 | 1.176 | 0.0075 | -0.19 | 156.833
3 | 1.233 | 0.00784 | -0.19 | 157.315
3.5 | 1.287 | 0.00823 | -0.191 | 156.311
4 | 1.327 | 0.00868 | -0.192 | 152.914
4.5 | 1.35 | 0.0091 | -0.193 | 148.26
5 | 1.342 | 0.01202 | -0.194 | 111.669
5.5 | 1.264 | 0.013 | -0.194 | 97.247
6 | 0.808 | 0.01383 | -0.195 | 58.471
6.5 | 0.839 | 0.01502 | -0.195 | 55.845
7 | 0.872 | 0.01524 | -0.196 | 57.205
7.5 | 0.902 | 0.01647 | -0.197 | 54.783
8 | 0.759 | 0.05609 | -0.1 | 13.527
8.5 | 0.965 | 0.01718 | -0.198 | 56.169
9 | 0.994 | 0.01889 | -0.198 | 52.61
9.5 | 0.837 | 0.06738 | -0.104 | 12.421
10 | 1.057 | 0.01911 | -0.2 | 55.305
10.5 | 1.086 | 0.02071 | -0.2 | 52.434
11 | 1.108 | 0.02349 | -0.199 | 47.159
11.5 | 0.953 | 0.07513 | -0.129 | 12.688
12 | 1.175 | 0.02289 | -0.201 | 51.32
12.5 | 1.187 | 0.02762 | -0.198 | 42.988
13 | 1.081 | 0.0636 | -0.162 | 17.003
13.5 | 1.07 | 0.08495 | -0.143 | 12.598
14 | 1.072 | 0.10088 | -0.121 | 10.626
14.5 | 1.1 | 0.10644 | -0.125 | 10.337
15 | 1.145 | 0.09931 | -0.142 | 11.527
15.5 | 1.17 | 0.10527 | -0.143 | 11.115
16 | 1.174 | 0.13025 | -0.126 | 9.015
16.5 | 1.2 | 0.13565 | -0.128 | 8.848
17 | 1.23 | 0.13673 | -0.133 | 8.999
17.5 | 1.259 | 0.14067 | -0.137 | 8.952
18 | 1.276 | 0.16226 | -0.131 | 7.861
18.5 | 1.302 | 0.16554 | -0.133 | 7.865
19 | 1.33 | 0.17009 | -0.136 | 7.818
19.5 | 1.358 | 0.17056 | -0.139 | 7.961
20 | 1.38 | 0.18245 | -0.138 | 7.565

## 128. Re 14M Mach 0.50 (2)
BIGFOIL.COM POLAR EXPORT
NACA67-710
NACA67-710 |  |  |  | Cl Max: | 1.4567 | at alpha= | 8 | deg
XFOIL ncrit=9 |  |  |  | L/D Max: | 176.131 | at alpha= | 0 | deg
Re: | 14000000 |  |  | Cd Min: | 0.15075 | at alpha= | 13 | deg
Mach: | 0.5 |  |  | Cl=0 at alpha= | -99 | deg
|  |  |  | @ Cl=0.1, Cd= | 0.00411
|  |  |  | @ Cl=0.4, Cd= | 0.00411
|  |  |  | @ Cl=0.6, Cd= | 0.00411
alpha (deg) | Cl | Cd | Cm | Cl/Cd
0 | 0.7239 | 0.00411 | -0.174 | 176.1314
0.5 | 0.762 | 0.00465 | -0.1686 | 163.871
1 | 0.7959 | 0.00515 | -0.1623 | 154.5437
2 | 0.8862 | 0.00618 | -0.1555 | 143.3981
2.5 | 0.9322 | 0.00682 | -0.1515 | 136.6862
3 | 0.9782 | 0.00751 | -0.1474 | 130.253
3.5 | 1.0276 | 0.00817 | -0.1439 | 125.7772
4 | 1.081 | 0.00869 | -0.1409 | 124.3959
4.5 | 1.137 | 0.0092 | -0.1381 | 123.587
5 | 1.191 | 0.0098 | -0.1348 | 121.5306
5.5 | 1.2462 | 0.01045 | -0.1314 | 119.2536
6 | 1.3001 | 0.01119 | -0.1274 | 116.1841
6.5 | 1.3559 | 0.01197 | -0.1233 | 113.2749
7 | 1.4089 | 0.01298 | -0.1181 | 108.5439
7.5 | 1.4461 | 0.0151 | -0.1098 | 95.7682
8 | 1.4567 | 0.02035 | -0.0982 | 71.5823
8.5 | 1.4558 | 0.02926 | -0.0877 | 49.7539
9 | 1.4225 | 0.03795 | -0.0761 | 37.4835
9.5 | 1.3804 | 0.0471 | -0.0669 | 29.3079
10 | 1.335 | 0.05747 | -0.0613 | 23.2295
10.5 | 1.2914 | 0.06936 | -0.0603 | 18.6188
11 | 1.2504 | 0.08328 | -0.0646 | 15.0144
11.5 | 1.2153 | 0.09943 | -0.074 | 12.2227
12 | 1.192 | 0.11744 | -0.087 | 10.1499
12.5 | 1.181 | 0.13525 | -0.0986 | 8.732
13 | 1.1714 | 0.15075 | -0.1086 | 7.7705

## 129. Re 16M Mach 0.00 (1)
BIGFOIL.COM POLAR EXPORT
NACA67-710
NACA67-710 |  |  |  | Cl Max: | 1.38 | at alpha= | 7.5 | deg
JavaFoil+Calcfoil stall+Eppler ext transition |  |  |  | L/D Max: | 160.988 | at alpha= | 6 | deg
Re: | 16000000 |  |  | Cd Min: | 0.00481 | at alpha= | -5.5 | deg
Mach: | 0 |  |  | Cl=0 at alpha= | -6.2411 | deg
|  |  |  | @ Cl=0.1, Cd= | 0.0048281
|  |  |  | @ Cl=0.4, Cd= | 0.0054785
|  |  |  | @ Cl=0.6, Cd= | 0.0056136
alpha (deg) | Cl | Cd | Cm | Cl/Cd
-18 | -0.265 | 0.13641 | -0.063 | -1.942
-17.5 | -0.277 | 0.13017 | -0.063 | -2.128
-17 | -0.289 | 0.12394 | -0.064 | -2.333
-16.5 | -0.301 | 0.11664 | -0.065 | -2.584
-16 | -0.313 | 0.11094 | -0.065 | -2.823
-15.5 | -0.324 | 0.10646 | -0.065 | -3.045
-15 | -0.334 | 0.10063 | -0.066 | -3.322
-14.5 | -0.343 | 0.09608 | -0.067 | -3.571
-14 | -0.35 | 0.09115 | -0.067 | -3.84
-13.5 | -0.355 | 0.08643 | -0.067 | -4.104
-13 | -0.356 | 0.0813 | -0.069 | -4.373
-12.5 | -0.35 | 0.07779 | -0.068 | -4.505
-12 | -0.343 | 0.07274 | -0.069 | -4.71
-11.5 | -0.332 | 0.06813 | -0.072 | -4.869
-11 | -0.317 | 0.06479 | -0.071 | -4.885
-10.5 | -0.299 | 0.05958 | -0.076 | -5.011
-10 | -0.276 | 0.0563 | -0.077 | -4.901
-9.5 | -0.25 | 0.05262 | -0.08 | -4.751
-9 | -0.268 | 0.00633 | -0.143 | -42.393
-8.5 | -0.229 | 0.00585 | -0.145 | -39.079
-8 | -0.184 | 0.00511 | -0.146 | -35.966
-7.5 | -0.135 | 0.00494 | -0.147 | -27.33
-7 | -0.083 | 0.00485 | -0.148 | -17.172
-6.5 | -0.029 | 0.005 | -0.149 | -5.805
-6 | 0.027 | 0.00484 | -0.15 | 5.617
-5.5 | 0.085 | 0.00481 | -0.151 | 17.591
-5 | 0.143 | 0.00488 | -0.152 | 29.331
-4.5 | 0.202 | 0.00499 | -0.153 | 40.493
-4 | 0.262 | 0.00504 | -0.154 | 51.919
-3.5 | 0.321 | 0.00526 | -0.155 | 61.106
-3 | 0.381 | 0.00545 | -0.155 | 69.929
-2.5 | 0.441 | 0.00554 | -0.156 | 79.645
-2 | 0.501 | 0.00583 | -0.157 | 85.991
-1.5 | 0.562 | 0.006 | -0.158 | 93.677
-1 | 0.621 | 0.0054 | -0.159 | 115.023
-0.5 | 0.68 | 0.00556 | -0.16 | 122.303
0 | 0.739 | 0.00567 | -0.16 | 130.422
0.5 | 0.798 | 0.00585 | -0.161 | 136.361
1 | 0.854 | 0.00602 | -0.162 | 141.974
1.5 | 0.912 | 0.00624 | -0.163 | 146.149
2 | 0.968 | 0.0065 | -0.164 | 148.967
2.5 | 1.024 | 0.00709 | -0.164 | 144.467
3 | 1.078 | 0.0073 | -0.165 | 147.612
3.5 | 1.131 | 0.00756 | -0.166 | 149.528
4 | 1.179 | 0.0079 | -0.167 | 149.346
4.5 | 1.225 | 0.00826 | -0.167 | 148.248
5 | 1.267 | 0.00855 | -0.168 | 148.166
5.5 | 1.304 | 0.0089 | -0.169 | 146.47
6 | 1.336 | 0.0083 | -0.169 | 160.988
6.5 | 1.362 | 0.00861 | -0.17 | 158.283
7 | 1.377 | 0.00898 | -0.171 | 153.329
7.5 | 1.38 | 0.00934 | -0.171 | 147.771
8 | 1.373 | 0.00966 | -0.172 | 142.127
8.5 | 1.357 | 0.01011 | -0.172 | 134.223
9 | 1.332 | 0.01306 | -0.173 | 101.99
9.5 | 1.299 | 0.01389 | -0.173 | 93.522
10 | 1.258 | 0.0147 | -0.174 | 85.593
10.5 | 1.212 | 0.01537 | -0.174 | 78.838
11 | 1.161 | 0.01604 | -0.175 | 72.35
11.5 | 1.104 | 0.01731 | -0.175 | 63.768
12 | 1.039 | 0.0194 | -0.173 | 53.565
12.5 | 0.99 | 0.01897 | -0.175 | 52.171

## 130. Re 16M Mach 0.00 (2)
BIGFOIL.COM POLAR EXPORT
NACA67-710
NACA67-710 |  |  |  | Cl Max: | 2.0241 | at alpha= | 19.5 | deg
XFOIL ncrit=9 |  |  |  | L/D Max: | 143.816 | at alpha= | 5.5 | deg
Re: | 16000000 |  |  | Cd Min: | 0.0529 | at alpha= | 20 | deg
Mach: | 0 |  |  | Cl=0 at alpha= | -5.6857 | deg
|  |  |  | @ Cl=0.1, Cd= | 0.0044231
|  |  |  | @ Cl=0.4, Cd= | 0.0038104
|  |  |  | @ Cl=0.6, Cd= | 0.0047322
alpha (deg) | Cl | Cd | Cm | Cl/Cd
-17.5 | -1.0879 | 0.01984 | -0.1667 | -54.8337
-17 | -1.0917 | 0.01819 | -0.1588 | -60.0165
-16.5 | -1.0687 | 0.01671 | -0.1552 | -63.9557
-16 | -1.0405 | 0.01535 | -0.1523 | -67.785
-15.5 | -1.0035 | 0.01425 | -0.1504 | -70.4211
-15 | -0.9648 | 0.01329 | -0.1487 | -72.5959
-14.5 | -0.9222 | 0.01237 | -0.1476 | -74.5513
-14 | -0.878 | 0.01162 | -0.1465 | -75.5594
-13.5 | -0.8339 | 0.01063 | -0.1456 | -78.4478
-13 | -0.7876 | 0.00984 | -0.1448 | -80.0407
-12.5 | -0.7393 | 0.00914 | -0.1443 | -80.8862
-12 | -0.6885 | 0.00863 | -0.1442 | -79.7798
-11.5 | -0.6372 | 0.00819 | -0.1441 | -77.8022
-11 | -0.5852 | 0.0077 | -0.1441 | -76
-10.5 | -0.5327 | 0.00721 | -0.1442 | -73.8835
-10 | -0.4794 | 0.00684 | -0.1443 | -70.0877
-9.5 | -0.4255 | 0.00655 | -0.1446 | -64.9618
-9 | -0.3704 | 0.00627 | -0.145 | -59.075
-8.5 | -0.315 | 0.006 | -0.1455 | -52.5
-8 | -0.2595 | 0.00574 | -0.146 | -45.2091
-7 | -0.1482 | 0.00533 | -0.147 | -27.8049
-6.5 | -0.0926 | 0.00495 | -0.1474 | -18.7071
-6 | -0.0357 | 0.00474 | -0.1482 | -7.5316
-5 | 0.0779 | 0.00447 | -0.1495 | 17.4273
-4.5 | 0.1344 | 0.00435 | -0.1501 | 30.8966
-4 | 0.192 | 0.0042 | -0.1509 | 45.7143
-3.5 | 0.2486 | 0.00404 | -0.1515 | 61.5347
-3 | 0.3059 | 0.00394 | -0.1522 | 77.6396
-2.5 | 0.3625 | 0.00387 | -0.1528 | 93.6693
-2 | 0.4191 | 0.00378 | -0.1534 | 110.873
-1.5 | 0.4739 | 0.00379 | -0.1536 | 125.0396
-1 | 0.5216 | 0.00408 | -0.1522 | 127.8431
-0.5 | 0.5657 | 0.00453 | -0.1501 | 124.8786
0 | 0.6132 | 0.00481 | -0.1489 | 127.4844
0.5 | 0.6608 | 0.00512 | -0.1478 | 129.0625
1 | 0.7042 | 0.00569 | -0.1458 | 123.761
2 | 0.8201 | 0.00575 | -0.1488 | 142.6261
2.5 | 0.8706 | 0.00614 | -0.1481 | 141.7915
3 | 0.92 | 0.00657 | -0.1473 | 140.0304
3.5 | 0.9711 | 0.00689 | -0.1467 | 140.9434
4 | 1.0223 | 0.00718 | -0.1462 | 142.3816
4.5 | 1.0727 | 0.00749 | -0.1456 | 143.2176
5 | 1.1226 | 0.00782 | -0.1449 | 143.555
5.5 | 1.1721 | 0.00815 | -0.1441 | 143.816
6 | 1.2209 | 0.00849 | -0.1431 | 143.8045
6.5 | 1.2672 | 0.00888 | -0.1417 | 142.7027
7 | 1.3106 | 0.00923 | -0.1396 | 141.9935
7.5 | 1.3534 | 0.00967 | -0.1375 | 139.9586
8 | 1.396 | 0.0101 | -0.1354 | 138.2178
8.5 | 1.4377 | 0.01063 | -0.1331 | 135.2493
9 | 1.4795 | 0.01113 | -0.131 | 132.929
9.5 | 1.5201 | 0.01175 | -0.1287 | 129.3702
10 | 1.559 | 0.01245 | -0.1261 | 125.2209
10.5 | 1.5992 | 0.01309 | -0.1239 | 122.1696
11 | 1.6377 | 0.01378 | -0.1214 | 118.8462
11.5 | 1.6763 | 0.01451 | -0.119 | 115.5272
12 | 1.7129 | 0.01532 | -0.1164 | 111.8081
12.5 | 1.7495 | 0.01617 | -0.1139 | 108.1942
13 | 1.7838 | 0.01712 | -0.111 | 104.1939
13.5 | 1.8177 | 0.01814 | -0.1083 | 100.204
14 | 1.8488 | 0.01932 | -0.1052 | 95.6936
14.5 | 1.8771 | 0.02072 | -0.1018 | 90.5936
15 | 1.8981 | 0.02275 | -0.0974 | 83.433
15.5 | 1.9235 | 0.0244 | -0.094 | 78.832
16 | 1.9458 | 0.02623 | -0.0903 | 74.1822
16.5 | 1.9593 | 0.02809 | -0.085 | 69.7508
17 | 1.9771 | 0.03044 | -0.0814 | 64.9507
17.5 | 1.9925 | 0.03307 | -0.0777 | 60.251
18 | 2.0041 | 0.03615 | -0.0741 | 55.4385
18.5 | 2.0146 | 0.03943 | -0.0707 | 51.0931
19 | 2.0218 | 0.04326 | -0.0676 | 46.736
19.5 | 2.0241 | 0.04774 | -0.0647 | 42.3984
20 | 2.0231 | 0.0529 | -0.0623 | 38.2439

## 131. Re 16M Mach 0.10 (1)
BIGFOIL.COM POLAR EXPORT
NACA67-710
NACA67-710 |  |  |  | Cl Max: | 1.377 | at alpha= | 7 | deg
JavaFoil+Calcfoil stall+Eppler ext transition |  |  |  | L/D Max: | 162.757 | at alpha= | 5.5 | deg
Re: | 16000000 |  |  | Cd Min: | 0.00478 | at alpha= | -5.5 | deg
Mach: | 0.1 |  |  | Cl=0 at alpha= | -6.2411 | deg
|  |  |  | @ Cl=0.1, Cd= | 0.0047927
|  |  |  | @ Cl=0.4, Cd= | 0.0055023
|  |  |  | @ Cl=0.6, Cd= | 0.0056463
alpha (deg) | Cl | Cd | Cm | Cl/Cd
-18 | -0.226 | 0.13909 | -0.063 | -1.626
-17.5 | -0.24 | 0.13241 | -0.063 | -1.813
-17 | -0.254 | 0.1247 | -0.064 | -2.038
-16.5 | -0.268 | 0.1182 | -0.065 | -2.269
-16 | -0.282 | 0.11162 | -0.066 | -2.529
-15.5 | -0.296 | 0.10701 | -0.066 | -2.763
-15 | -0.308 | 0.10098 | -0.067 | -3.055
-14.5 | -0.32 | 0.09597 | -0.068 | -3.335
-14 | -0.33 | 0.09132 | -0.067 | -3.61
-13.5 | -0.337 | 0.08678 | -0.067 | -3.886
-13 | -0.341 | 0.0817 | -0.069 | -4.171
-12.5 | -0.338 | 0.07822 | -0.068 | -4.325
-12 | -0.333 | 0.07326 | -0.069 | -4.541
-11.5 | -0.324 | 0.06832 | -0.072 | -4.741
-11 | -0.31 | 0.06498 | -0.071 | -4.778
-10.5 | -0.294 | 0.06082 | -0.073 | -4.829
-10 | -0.273 | 0.05658 | -0.076 | -4.824
-9.5 | -0.248 | 0.0536 | -0.077 | -4.621
-9 | -0.266 | 0.00653 | -0.143 | -40.793
-8.5 | -0.228 | 0.0059 | -0.146 | -38.654
-8 | -0.184 | 0.00513 | -0.147 | -35.828
-7.5 | -0.135 | 0.00497 | -0.148 | -27.225
-7 | -0.083 | 0.00482 | -0.149 | -17.315
-6.5 | -0.029 | 0.00497 | -0.15 | -5.863
-6 | 0.027 | 0.00492 | -0.151 | 5.555
-5.5 | 0.085 | 0.00478 | -0.152 | 17.783
-5 | 0.144 | 0.00483 | -0.153 | 29.764
-4.5 | 0.203 | 0.00496 | -0.154 | 40.926
-4 | 0.263 | 0.00508 | -0.154 | 51.725
-3.5 | 0.323 | 0.0052 | -0.155 | 62.109
-3 | 0.383 | 0.00548 | -0.156 | 69.961
-2.5 | 0.444 | 0.00556 | -0.157 | 79.774
-2 | 0.504 | 0.00585 | -0.158 | 86.073
-1.5 | 0.565 | 0.00602 | -0.159 | 93.754
-1 | 0.624 | 0.00539 | -0.16 | 115.775
-0.5 | 0.683 | 0.00555 | -0.16 | 123.17
0 | 0.743 | 0.00567 | -0.161 | 130.96
0.5 | 0.802 | 0.00588 | -0.162 | 136.485
1 | 0.858 | 0.00601 | -0.163 | 142.782
1.5 | 0.916 | 0.00624 | -0.164 | 146.884
2 | 0.973 | 0.00653 | -0.164 | 148.925
2.5 | 1.029 | 0.00712 | -0.165 | 144.421
3 | 1.083 | 0.00734 | -0.166 | 147.668
3.5 | 1.136 | 0.00762 | -0.167 | 149.026
4 | 1.185 | 0.00794 | -0.167 | 149.231
4.5 | 1.23 | 0.00829 | -0.168 | 148.343
5 | 1.271 | 0.00858 | -0.169 | 148.145
5.5 | 1.308 | 0.00804 | -0.17 | 162.757
6 | 1.339 | 0.00834 | -0.17 | 160.644
6.5 | 1.364 | 0.00866 | -0.171 | 157.559
7 | 1.377 | 0.00904 | -0.171 | 152.416
7.5 | 1.377 | 0.0094 | -0.172 | 146.577
8 | 1.367 | 0.0098 | -0.173 | 139.514
8.5 | 1.346 | 0.01028 | -0.173 | 130.974
9 | 1.316 | 0.01318 | -0.174 | 99.903
9.5 | 1.277 | 0.01411 | -0.174 | 90.532
10 | 1.23 | 0.01494 | -0.175 | 82.331
10.5 | 1.177 | 0.01554 | -0.175 | 75.755
11 | 1.119 | 0.01637 | -0.175 | 68.369
11.5 | 1.054 | 0.01789 | -0.175 | 58.921
12 | 0.963 | 0.02349 | -0.169 | 40.985

## 132. Re 16M Mach 0.10 (2)
BIGFOIL.COM POLAR EXPORT
NACA67-710
NACA67-710 |  |  |  | Cl Max: | 1.992 | at alpha= | 18.5 | deg
XFOIL ncrit=9 |  |  |  | L/D Max: | 143.478 | at alpha= | 6 | deg
Re: | 16000000 |  |  | Cd Min: | 0.06287 | at alpha= | 20 | deg
Mach: | 0.1 |  |  | Cl=0 at alpha= | -5.6809 | deg
|  |  |  | @ Cl=0.1, Cd= | 0.004427
|  |  |  | @ Cl=0.4, Cd= | 0.0038136
|  |  |  | @ Cl=0.6, Cd= | 0.0047009
alpha (deg) | Cl | Cd | Cm | Cl/Cd
-17 | -1.0022 | 0.02341 | -0.1754 | -42.8108
-16.5 | -1.0088 | 0.02081 | -0.1694 | -48.4767
-16 | -1.0218 | 0.01801 | -0.1608 | -56.7351
-15.5 | -0.9968 | 0.01627 | -0.1572 | -61.2661
-15 | -0.9665 | 0.01464 | -0.1541 | -66.0178
-14.5 | -0.9262 | 0.01351 | -0.1523 | -68.5566
-14 | -0.8849 | 0.01243 | -0.1505 | -71.1907
-13.5 | -0.8394 | 0.01151 | -0.1493 | -72.9279
-13 | -0.7932 | 0.01062 | -0.1482 | -74.6893
-12.5 | -0.7471 | 0.00958 | -0.1471 | -77.9854
-12 | -0.6964 | 0.00893 | -0.1466 | -77.9843
-11.5 | -0.6447 | 0.00842 | -0.1462 | -76.5677
-11 | -0.5917 | 0.00794 | -0.1461 | -74.5214
-10.5 | -0.5384 | 0.00742 | -0.146 | -72.5606
-10 | -0.485 | 0.00696 | -0.1459 | -69.6839
-9.5 | -0.4304 | 0.00664 | -0.146 | -64.8193
-9 | -0.3746 | 0.00635 | -0.1464 | -58.9921
-8.5 | -0.3186 | 0.00607 | -0.1468 | -52.4876
-8 | -0.2626 | 0.00579 | -0.1471 | -45.3541
-7.5 | -0.2065 | 0.00555 | -0.1475 | -37.2072
-7 | -0.1501 | 0.00539 | -0.148 | -27.8479
-6.5 | -0.094 | 0.005 | -0.1484 | -18.8
-6 | -0.0367 | 0.00476 | -0.1491 | -7.7101
-5.5 | 0.0208 | 0.0046 | -0.1497 | 4.5217
-5 | 0.0777 | 0.00447 | -0.1503 | 17.3826
-4.5 | 0.1347 | 0.00436 | -0.1509 | 30.8945
-3.5 | 0.2497 | 0.00405 | -0.1523 | 61.6543
-3 | 0.3073 | 0.00394 | -0.153 | 77.9949
-2.5 | 0.3643 | 0.00387 | -0.1536 | 94.1344
-2 | 0.4213 | 0.00378 | -0.1542 | 111.455
-1.5 | 0.4764 | 0.00378 | -0.1544 | 126.0317
-1 | 0.5248 | 0.00406 | -0.1531 | 129.2611
-0.5 | 0.5688 | 0.00451 | -0.1509 | 126.1197
0 | 0.6162 | 0.0048 | -0.1496 | 128.375
0.5 | 0.664 | 0.00512 | -0.1484 | 129.6875
1 | 0.7072 | 0.00569 | -0.1464 | 124.2882
1.5 | 0.7624 | 0.00578 | -0.1471 | 131.9031
2 | 0.8235 | 0.00576 | -0.1493 | 142.9688
2.5 | 0.8741 | 0.00616 | -0.1486 | 141.8994
3 | 0.9237 | 0.00659 | -0.1477 | 140.1669
3.5 | 0.975 | 0.00691 | -0.1471 | 141.0999
4 | 1.0264 | 0.00721 | -0.1465 | 142.3578
4.5 | 1.0769 | 0.00752 | -0.1458 | 143.2048
5 | 1.127 | 0.00786 | -0.145 | 143.3842
5.5 | 1.1765 | 0.0082 | -0.144 | 143.4756
6 | 1.2253 | 0.00854 | -0.143 | 143.4778
6.5 | 1.2694 | 0.00892 | -0.1409 | 142.3094
7 | 1.3136 | 0.0093 | -0.1388 | 141.2473
7.5 | 1.3565 | 0.00974 | -0.1366 | 139.271
8 | 1.3999 | 0.01021 | -0.1344 | 137.1107
8.5 | 1.4416 | 0.01075 | -0.132 | 134.1023
9 | 1.4843 | 0.01128 | -0.1299 | 131.5869
9.5 | 1.524 | 0.01197 | -0.1272 | 127.3183
11 | 1.644 | 0.01404 | -0.1198 | 117.094
11.5 | 1.6822 | 0.01483 | -0.1172 | 113.4322
12 | 1.7198 | 0.01567 | -0.1145 | 109.7511
12.5 | 1.7557 | 0.01661 | -0.1116 | 105.7014
13 | 1.7909 | 0.01762 | -0.1087 | 101.6402
13.5 | 1.823 | 0.01882 | -0.1054 | 96.865
14 | 1.8524 | 0.02027 | -0.1019 | 91.3863
15 | 1.9016 | 0.02395 | -0.0938 | 79.3987
15.5 | 1.9245 | 0.02589 | -0.0898 | 74.3337
16 | 1.9444 | 0.02806 | -0.0857 | 69.2944
16.5 | 1.9552 | 0.03026 | -0.0802 | 64.6134
17 | 1.9696 | 0.0331 | -0.0761 | 59.5045
17.5 | 1.9805 | 0.03638 | -0.0722 | 54.4393
18 | 1.9855 | 0.04034 | -0.0682 | 49.2191
18.5 | 1.992 | 0.04441 | -0.0649 | 44.8548
19 | 1.9903 | 0.04954 | -0.0617 | 40.1756
19.5 | 1.9845 | 0.05553 | -0.0593 | 35.7374
20 | 1.9716 | 0.06287 | -0.0578 | 31.3599

## 133. Re 16M Mach 0.25 (1)
BIGFOIL.COM POLAR EXPORT
NACA67-710
NACA67-710 |  |  |  | Cl Max: | 1.369 | at alpha= | 6.5 | deg
JavaFoil+Calcfoil stall+Eppler ext transition |  |  |  | L/D Max: | 159.516 | at alpha= | 5.5 | deg
Re: | 16000000 |  |  | Cd Min: | 0.00456 | at alpha= | -5.5 | deg
Mach: | 0.25 |  |  | Cl=0 at alpha= | -6.2414 | deg
|  |  |  | @ Cl=0.1, Cd= | 0.0046142
|  |  |  | @ Cl=0.4, Cd= | 0.0054987
|  |  |  | @ Cl=0.6, Cd= | 0.07385
alpha (deg) | Cl | Cd | Cm | Cl/Cd
-16 | -0.056 | 0.11507 | -0.067 | -0.487
-15.5 | -0.053 | 0.10987 | -0.068 | -0.484
-15 | -0.05 | 0.10332 | -0.069 | -0.488
-14.5 | -0.047 | 0.10092 | -0.068 | -0.471
-14 | -0.128 | 0.09498 | -0.069 | -1.352
-13.5 | -0.173 | 0.08735 | -0.07 | -1.978
-13 | -0.206 | 0.08339 | -0.071 | -2.465
-12.5 | -0.228 | 0.07854 | -0.071 | -2.9
-12 | -0.244 | 0.07439 | -0.071 | -3.283
-11.5 | -0.255 | 0.07045 | -0.072 | -3.615
-11 | -0.259 | 0.06647 | -0.072 | -3.892
-10.5 | -0.256 | 0.06261 | -0.073 | -4.091
-10 | -0.247 | 0.05906 | -0.073 | -4.177
-9.5 | -0.231 | 0.05573 | -0.075 | -4.141
-9 | -0.209 | 0.05156 | -0.078 | -4.05
-8.5 | -0.183 | 0.04423 | -0.092 | -4.132
-8 | -0.181 | 0.00583 | -0.151 | -31.126
-7.5 | -0.135 | 0.00563 | -0.152 | -24.008
-7 | -0.084 | 0.00494 | -0.153 | -17.05
-6.5 | -0.03 | 0.00477 | -0.154 | -6.192
-6 | 0.028 | 0.00465 | -0.155 | 5.981
-5.5 | 0.087 | 0.00456 | -0.156 | 19.046
-5 | 0.147 | 0.00481 | -0.157 | 30.579
-4.5 | 0.208 | 0.00499 | -0.158 | 41.668
-4 | 0.27 | 0.00505 | -0.159 | 53.387
-3.5 | 0.332 | 0.00523 | -0.16 | 63.448
-3 | 0.394 | 0.00549 | -0.161 | 71.691
-2.5 | 0.456 | 0.00558 | -0.161 | 81.655
-2 | 0.517 | 0.00589 | -0.162 | 87.888
-1.5 | 0.58 | 0.0056 | -0.163 | 103.535
-1 | 0.641 | 0.00545 | -0.164 | 117.591
-0.5 | 0.702 | 0.00561 | -0.165 | 125.136
0 | 0.763 | 0.00575 | -0.166 | 132.695
0.5 | 0.824 | 0.00595 | -0.166 | 138.579
1 | 0.882 | 0.00613 | -0.167 | 143.891
1.5 | 0.941 | 0.00634 | -0.168 | 148.362
2 | 0.999 | 0.00672 | -0.169 | 148.752
2.5 | 1.056 | 0.00733 | -0.17 | 144.159
3 | 1.112 | 0.00754 | -0.17 | 147.526
3.5 | 1.165 | 0.00785 | -0.171 | 148.412
4 | 1.214 | 0.0082 | -0.172 | 147.93
4.5 | 1.258 | 0.00857 | -0.173 | 146.793
5 | 1.296 | 0.00892 | -0.173 | 145.286
5.5 | 1.329 | 0.00833 | -0.174 | 159.516
6 | 1.353 | 0.00866 | -0.175 | 156.295
6.5 | 1.369 | 0.00909 | -0.175 | 150.615
7 | 1.368 | 0.00949 | -0.176 | 144.093
7.5 | 1.346 | 0.00989 | -0.177 | 136.106
8 | 1.307 | 0.01295 | -0.177 | 100.946
8.5 | 1.25 | 0.01367 | -0.178 | 91.431
9 | 1.176 | 0.01477 | -0.178 | 79.649
9.5 | 1.087 | 0.01532 | -0.179 | 70.98
10 | 0.957 | 0.01975 | -0.174 | 48.481
10.5 | 0.715 | 0.06517 | -0.107 | 10.977
11 | 0.621 | 0.06577 | -0.115 | 9.435
11.5 | 0.51 | 0.07385 | -0.106 | 6.912

## 134. Re 16M Mach 0.25 (2)
BIGFOIL.COM POLAR EXPORT
NACA67-710
NACA67-710 |  |  |  | Cl Max: | 1.842 | at alpha= | 14 | deg
XFOIL ncrit=9 |  |  |  | L/D Max: | 144.357 | at alpha= | 2 | deg
Re: | 16000000 |  |  | Cd Min: | 0.22024 | at alpha= | -20 | deg
Mach: | 0.25 |  |  | Cl=0 at alpha= | -5.6447 | deg
|  |  |  | @ Cl=0.1, Cd= | 0.0044789
|  |  |  | @ Cl=0.4, Cd= | 0.0038308
|  |  |  | @ Cl=0.6, Cd= | 0.0044651
alpha (deg) | Cl | Cd | Cm | Cl/Cd
-20 | -0.4531 | 0.22024 | -0.0471 | -2.0573
-19.5 | -0.4287 | 0.2131 | -0.053 | -2.0117
-19 | -0.406 | 0.2056 | -0.0588 | -1.9747
-18.5 | -0.3866 | 0.19831 | -0.0634 | -1.9495
-18 | -0.3822 | 0.18474 | -0.0672 | -2.0689
-16 | -0.3393 | 0.15035 | -0.0832 | -2.2567
-15.5 | -0.3251 | 0.14375 | -0.0866 | -2.2616
-15 | -0.3096 | 0.13774 | -0.0898 | -2.2477
-14.5 | -0.2976 | 0.13056 | -0.0934 | -2.2794
-13.5 | -0.298 | 0.11111 | -0.1021 | -2.682
-13 | -0.3811 | 0.08559 | -0.1156 | -4.4526
-12.5 | -0.6011 | 0.02871 | -0.1771 | -20.937
-12 | -0.7125 | 0.01397 | -0.1648 | -51.0021
-11.5 | -0.674 | 0.01164 | -0.1614 | -57.9038
-11 | -0.6255 | 0.00997 | -0.159 | -62.7382
-10.5 | -0.5723 | 0.00882 | -0.1573 | -64.8866
-10 | -0.5157 | 0.0081 | -0.156 | -63.6667
-9.5 | -0.4582 | 0.00741 | -0.155 | -61.8354
-9 | -0.3992 | 0.00688 | -0.1545 | -58.0233
-8.5 | -0.3395 | 0.00652 | -0.1541 | -52.0706
-8 | -0.2802 | 0.00618 | -0.1538 | -45.3398
-7.5 | -0.221 | 0.00589 | -0.1536 | -37.5212
-6.5 | -0.1022 | 0.00523 | -0.1538 | -19.5411
-6 | -0.0425 | 0.00488 | -0.1541 | -8.709
-5.5 | 0.0173 | 0.00467 | -0.1545 | 3.7045
-5 | 0.0767 | 0.00453 | -0.1549 | 16.9316
-4.5 | 0.136 | 0.0044 | -0.1554 | 30.9091
-4 | 0.1963 | 0.00424 | -0.1561 | 46.2972
-3.5 | 0.2554 | 0.00409 | -0.1566 | 62.445
-3 | 0.3148 | 0.00395 | -0.1573 | 79.6962
-2.5 | 0.3744 | 0.00387 | -0.158 | 96.7442
-2 | 0.4332 | 0.00378 | -0.1586 | 114.6032
-1.5 | 0.4908 | 0.00375 | -0.1589 | 130.88
-1 | 0.5428 | 0.00393 | -0.158 | 138.117
0 | 0.6326 | 0.00477 | -0.1534 | 132.6205
1 | 0.7225 | 0.00571 | -0.1492 | 126.5324
1.5 | 0.779 | 0.00582 | -0.1497 | 133.8488
2 | 0.8416 | 0.00583 | -0.1519 | 144.3568
2.5 | 0.8924 | 0.00627 | -0.1508 | 142.3285
3 | 0.9426 | 0.00672 | -0.1495 | 140.2679
3.5 | 0.9947 | 0.00706 | -0.1485 | 140.8924
4 | 1.0468 | 0.00737 | -0.1475 | 142.0353
4.5 | 1.0975 | 0.00771 | -0.1462 | 142.3476
5 | 1.1443 | 0.00805 | -0.144 | 142.1491
5.5 | 1.1914 | 0.00843 | -0.1418 | 141.3286
6 | 1.2379 | 0.00882 | -0.1395 | 140.3515
6.5 | 1.2849 | 0.00925 | -0.1372 | 138.9081
7 | 1.3302 | 0.00975 | -0.1346 | 136.4308
7.5 | 1.3767 | 0.01025 | -0.1322 | 134.3122
8 | 1.4209 | 0.01086 | -0.1294 | 130.8379
8.5 | 1.4654 | 0.01151 | -0.1266 | 127.3154
9 | 1.5087 | 0.01225 | -0.1235 | 123.1592
10.5 | 1.6358 | 0.01477 | -0.1138 | 110.7515
11 | 1.6764 | 0.01579 | -0.1103 | 106.1685
11.5 | 1.7154 | 0.01695 | -0.1065 | 101.2035
12 | 1.7512 | 0.01837 | -0.1023 | 95.3293
12.5 | 1.7843 | 0.02004 | -0.0977 | 89.0369
13 | 1.8133 | 0.02214 | -0.0927 | 81.9015
13.5 | 1.8342 | 0.02493 | -0.0869 | 73.574
14 | 1.842 | 0.02885 | -0.0799 | 63.8475
14.5 | 1.8338 | 0.03431 | -0.0723 | 53.448
15 | 1.809 | 0.04143 | -0.0646 | 43.664
15.5 | 1.7742 | 0.05015 | -0.0585 | 35.3779
16 | 1.7365 | 0.06026 | -0.055 | 28.8168
16.5 | 1.6962 | 0.07204 | -0.0546 | 23.5453
17 | 1.6532 | 0.0861 | -0.0581 | 19.2009
17.5 | 1.6124 | 0.1019 | -0.0654 | 15.8234
18 | 1.565 | 0.12124 | -0.0773 | 12.9083
18.5 | 1.544 | 0.13659 | -0.0874 | 11.3039
19 | 1.51 | 0.15542 | -0.1001 | 9.7156

## 135. Re 16M Mach 0.50 (1)
BIGFOIL.COM POLAR EXPORT
NACA67-710
NACA67-710 |  |  |  | Cl Max: | 1.38 | at alpha= | 20 | deg
JavaFoil+Calcfoil stall+Eppler ext transition |  |  |  | L/D Max: | 166.623 | at alpha= | 2 | deg
Re: | 16000000 |  |  | Cd Min: | 0.00437 | at alpha= | -4.5 | deg
Mach: | 0.5 |  |  | Cl=0 at alpha= | -6.28 | deg
|  |  |  | @ Cl=0.1, Cd= | 0.0053261
|  |  |  | @ Cl=0.4, Cd= | 0.0049506
|  |  |  | @ Cl=0.6, Cd= | 0.0054339
alpha (deg) | Cl | Cd | Cm | Cl/Cd
-20 | -0.746 | 0.14668 | -0.083 | -5.089
-19.5 | -0.719 | 0.14352 | -0.083 | -5.01
-19 | -0.693 | 0.13678 | -0.084 | -5.064
-18.5 | -0.665 | 0.13109 | -0.082 | -5.071
-18 | -0.639 | 0.12211 | -0.085 | -5.235
-17.5 | -0.613 | 0.11368 | -0.088 | -5.397
-17 | -0.588 | 0.10563 | -0.091 | -5.57
-16.5 | -0.565 | 0.09446 | -0.097 | -5.986
-16 | -0.529 | 0.11173 | -0.082 | -4.737
-15.5 | -0.502 | 0.10513 | -0.082 | -4.777
-15 | -0.476 | 0.09703 | -0.085 | -4.908
-14.5 | -0.45 | 0.08978 | -0.088 | -5.012
-14 | -0.424 | 0.08223 | -0.093 | -5.161
-13.5 | -0.401 | 0.0713 | -0.102 | -5.628
-13 | -0.375 | 0.06661 | -0.104 | -5.623
-12.5 | -0.355 | 0.05133 | -0.118 | -6.925
-12 | -0.312 | 0.07833 | -0.08 | -3.983
-11.5 | -0.285 | 0.07131 | -0.083 | -4.002
-11 | -0.259 | 0.06456 | -0.087 | -4.008
-10.5 | -0.232 | 0.05953 | -0.091 | -3.901
-10 | -0.206 | 0.05366 | -0.099 | -3.842
-9.5 | -0.177 | 0.05648 | -0.086 | -3.134
-9 | -0.149 | 0.0567 | -0.079 | -2.634
-8.5 | -0.123 | 0.05129 | -0.084 | -2.389
-8 | -0.096 | 0.0471 | -0.088 | -2.029
-7.5 | -0.069 | 0.04151 | -0.1 | -1.662
-7 | -0.051 | 0.00597 | -0.17 | -8.48
-6.5 | -0.022 | 0.03774 | -0.1 | -0.585
-6 | 0.028 | 0.00556 | -0.172 | 5.093
-5.5 | 0.092 | 0.00535 | -0.174 | 17.217
-5 | 0.159 | 0.00515 | -0.175 | 30.908
-4.5 | 0.228 | 0.00437 | -0.176 | 52.148
-4 | 0.298 | 0.00488 | -0.177 | 61.05
-3.5 | 0.368 | 0.00501 | -0.178 | 73.467
-3 | 0.438 | 0.00488 | -0.179 | 89.767
-2.5 | 0.508 | 0.00509 | -0.18 | 99.834
-2 | 0.577 | 0.00534 | -0.181 | 108.231
-1.5 | 0.648 | 0.00563 | -0.182 | 115.214
-1 | 0.717 | 0.00556 | -0.183 | 128.789
-0.5 | 0.785 | 0.00577 | -0.184 | 135.929
0 | 0.853 | 0.00605 | -0.185 | 140.938
0.5 | 0.921 | 0.0064 | -0.186 | 143.926
1 | 0.984 | 0.00664 | -0.187 | 148.194
1.5 | 1.05 | 0.00699 | -0.188 | 150.305
2 | 1.114 | 0.00669 | -0.189 | 166.623
2.5 | 1.176 | 0.00736 | -0.19 | 159.776
3 | 1.234 | 0.00769 | -0.19 | 160.45
3.5 | 1.287 | 0.00804 | -0.191 | 160.077
4 | 1.327 | 0.00848 | -0.192 | 156.443
4.5 | 1.35 | 0.00891 | -0.193 | 151.475
5 | 1.342 | 0.00946 | -0.194 | 141.969
5.5 | 1.264 | 0.01272 | -0.194 | 99.388
6 | 0.809 | 0.01351 | -0.195 | 59.863
6.5 | 0.839 | 0.01473 | -0.196 | 56.974
7 | 0.872 | 0.01489 | -0.196 | 58.583
7.5 | 0.903 | 0.01607 | -0.197 | 56.159
8 | 0.759 | 0.05507 | -0.102 | 13.787
8.5 | 0.966 | 0.0168 | -0.198 | 57.477
9 | 0.994 | 0.0185 | -0.198 | 53.736
9.5 | 0.837 | 0.06613 | -0.105 | 12.66
10 | 1.058 | 0.01873 | -0.2 | 56.468
10.5 | 1.087 | 0.02023 | -0.2 | 53.707
11 | 1.11 | 0.02268 | -0.199 | 48.967
11.5 | 0.96 | 0.07143 | -0.136 | 13.446
12 | 1.176 | 0.02226 | -0.201 | 52.818
12.5 | 1.195 | 0.02577 | -0.2 | 46.383
13 | 1.202 | 0.03171 | -0.196 | 37.9
13.5 | 1.083 | 0.07835 | -0.15 | 13.818
14 | 1.07 | 0.11011 | -0.118 | 9.714
14.5 | 1.097 | 0.11408 | -0.121 | 9.617
15 | 1.127 | 0.11566 | -0.127 | 9.741
15.5 | 1.156 | 0.11827 | -0.132 | 9.771
16 | 1.173 | 0.1358 | -0.125 | 8.64
16.5 | 1.199 | 0.1431 | -0.127 | 8.38
17 | 1.227 | 0.14549 | -0.131 | 8.436
17.5 | 1.255 | 0.1494 | -0.134 | 8.401
18 | 1.276 | 0.16586 | -0.131 | 7.691
18.5 | 1.302 | 0.17131 | -0.133 | 7.598
19 | 1.33 | 0.17324 | -0.136 | 7.675
19.5 | 1.356 | 0.18089 | -0.138 | 7.496
20 | 1.38 | 0.18918 | -0.138 | 7.294

## 136. Re 16M Mach 0.50 (2)
BIGFOIL.COM POLAR EXPORT
NACA67-710
NACA67-710 |  |  |  | Cl Max: | 1.4171 | at alpha= | 7 | deg
XFOIL ncrit=9 |  |  |  | L/D Max: | 160.09 | at alpha= | 0 | deg
Re: | 16000000 |  |  | Cd Min: | 0.01266 | at alpha= | 7 | deg
Mach: | 0.5 |  |  | Cl=0 at alpha= | -99 | deg
|  |  |  | @ Cl=0.1, Cd= | 0.00444
|  |  |  | @ Cl=0.4, Cd= | 0.00444
|  |  |  | @ Cl=0.6, Cd= | 0.00444
alpha (deg) | Cl | Cd | Cm | Cl/Cd
0 | 0.7108 | 0.00444 | -0.1712 | 160.0901
0.5 | 0.7539 | 0.00485 | -0.1669 | 155.4433
1 | 0.7847 | 0.00539 | -0.1598 | 145.5844
1.5 | 0.8178 | 0.00609 | -0.1536 | 134.2857
2 | 0.8782 | 0.00634 | -0.1535 | 138.5174
2.5 | 0.9349 | 0.00677 | -0.1521 | 138.0945
3 | 0.9825 | 0.00742 | -0.1483 | 132.4124
3.5 | 1.0342 | 0.00799 | -0.1452 | 129.4368
4 | 1.0885 | 0.00848 | -0.1423 | 128.3608
4.5 | 1.1435 | 0.009 | -0.1393 | 127.0556
5 | 1.1983 | 0.00957 | -0.1361 | 125.2142
5.5 | 1.2535 | 0.01021 | -0.1326 | 122.7718
6 | 1.3082 | 0.01092 | -0.1287 | 119.7985
6.5 | 1.3632 | 0.01171 | -0.1244 | 116.4133
7 | 1.4171 | 0.01266 | -0.1194 | 111.9352

## 137. Re 18M Mach 0.00 (1)
BIGFOIL.COM POLAR EXPORT
NACA67-710
NACA67-710 |  |  |  | Cl Max: | 1.38 | at alpha= | 7.5 | deg
JavaFoil+Calcfoil stall+Eppler ext transition |  |  |  | L/D Max: | 164.328 | at alpha= | 6 | deg
Re: | 18000000 |  |  | Cd Min: | 0.00477 | at alpha= | -7 | deg
Mach: | 0 |  |  | Cl=0 at alpha= | -6.2411 | deg
|  |  |  | @ Cl=0.1, Cd= | 0.00506
|  |  |  | @ Cl=0.4, Cd= | 0.005647
|  |  |  | @ Cl=0.6, Cd= | 0.0057337
alpha (deg) | Cl | Cd | Cm | Cl/Cd
-18 | -0.265 | 0.13492 | -0.063 | -1.963
-17.5 | -0.277 | 0.12893 | -0.064 | -2.149
-17 | -0.289 | 0.12393 | -0.064 | -2.334
-16.5 | -0.301 | 0.11681 | -0.065 | -2.581
-16 | -0.313 | 0.11064 | -0.066 | -2.831
-15.5 | -0.324 | 0.10547 | -0.066 | -3.075
-15 | -0.334 | 0.10041 | -0.067 | -3.331
-14.5 | -0.343 | 0.09506 | -0.067 | -3.61
-14 | -0.35 | 0.09004 | -0.069 | -3.891
-13.5 | -0.355 | 0.08569 | -0.069 | -4.143
-13 | -0.356 | 0.08089 | -0.069 | -4.397
-12.5 | -0.351 | 0.07735 | -0.068 | -4.532
-12 | -0.343 | 0.0729 | -0.069 | -4.701
-11.5 | -0.332 | 0.0676 | -0.073 | -4.909
-11 | -0.317 | 0.0644 | -0.072 | -4.917
-10.5 | -0.299 | 0.059 | -0.078 | -5.066
-10 | -0.276 | 0.05583 | -0.078 | -4.948
-9.5 | -0.25 | 0.05248 | -0.08 | -4.762
-9 | -0.269 | 0.00616 | -0.144 | -43.671
-8.5 | -0.229 | 0.00487 | -0.145 | -46.967
-8 | -0.184 | 0.00503 | -0.146 | -36.537
-7.5 | -0.135 | 0.00493 | -0.147 | -27.417
-7 | -0.083 | 0.00477 | -0.148 | -17.465
-6.5 | -0.029 | 0.00493 | -0.149 | -5.887
-6 | 0.027 | 0.00496 | -0.15 | 5.488
-5.5 | 0.085 | 0.00506 | -0.151 | 16.736
-5 | 0.143 | 0.00506 | -0.152 | 28.267
-4.5 | 0.202 | 0.00513 | -0.153 | 39.399
-4 | 0.262 | 0.00533 | -0.154 | 49.116
-3.5 | 0.321 | 0.00543 | -0.155 | 59.149
-3 | 0.381 | 0.00559 | -0.155 | 68.188
-2.5 | 0.441 | 0.00577 | -0.156 | 76.537
-2 | 0.501 | 0.00591 | -0.157 | 84.74
-1.5 | 0.562 | 0.00603 | -0.158 | 93.222
-1 | 0.621 | 0.00557 | -0.159 | 111.443
-0.5 | 0.68 | 0.00567 | -0.16 | 119.959
0 | 0.739 | 0.00579 | -0.16 | 127.691
0.5 | 0.798 | 0.00593 | -0.161 | 134.491
1 | 0.854 | 0.00612 | -0.162 | 139.611
1.5 | 0.912 | 0.00632 | -0.163 | 144.325
2 | 0.968 | 0.0066 | -0.164 | 146.682
2.5 | 1.024 | 0.00711 | -0.164 | 143.936
3 | 1.078 | 0.00728 | -0.165 | 148.166
3.5 | 1.131 | 0.00747 | -0.166 | 151.393
4 | 1.18 | 0.00776 | -0.167 | 152.047
4.5 | 1.225 | 0.0081 | -0.167 | 151.272
5 | 1.266 | 0.00838 | -0.168 | 151.132
5.5 | 1.304 | 0.00876 | -0.169 | 148.888
6 | 1.336 | 0.00813 | -0.169 | 164.328
6.5 | 1.362 | 0.00844 | -0.17 | 161.466
7 | 1.377 | 0.00879 | -0.171 | 156.6
7.5 | 1.38 | 0.00914 | -0.171 | 150.933
8 | 1.373 | 0.00952 | -0.172 | 144.233
8.5 | 1.357 | 0.00989 | -0.172 | 137.219
9 | 1.333 | 0.00924 | -0.173 | 144.22
9.5 | 1.299 | 0.01362 | -0.173 | 95.391
10 | 1.259 | 0.0144 | -0.174 | 87.383
10.5 | 1.212 | 0.01508 | -0.174 | 80.36
11 | 1.161 | 0.01568 | -0.175 | 74.075
11.5 | 1.104 | 0.01696 | -0.175 | 65.108
12 | 1.043 | 0.01863 | -0.174 | 55.973
12.5 | 0.989 | 0.01877 | -0.175 | 52.703

## 138. Re 18M Mach 0.00 (2)
BIGFOIL.COM POLAR EXPORT
NACA67-710
NACA67-710 |  |  |  | Cl Max: | 2.0478 | at alpha= | 20 | deg
XFOIL ncrit=9 |  |  |  | L/D Max: | 146.621 | at alpha= | 5.5 | deg
Re: | 18000000 |  |  | Cd Min: | 0.05023 | at alpha= | 20 | deg
Mach: | 0 |  |  | Cl=0 at alpha= | -5.6908 | deg
|  |  |  | @ Cl=0.1, Cd= | 0.004311
|  |  |  | @ Cl=0.4, Cd= | 0.0037966
|  |  |  | @ Cl=0.6, Cd= | 0.0048869
alpha (deg) | Cl | Cd | Cm | Cl/Cd
-19 | -1.1386 | 0.03835 | -0.1431 | -29.6897
-18.5 | -1.1258 | 0.03372 | -0.1478 | -33.3867
-17.5 | -1.0953 | 0.01959 | -0.1657 | -55.9112
-17 | -1.0976 | 0.01791 | -0.1581 | -61.2842
-16.5 | -1.0744 | 0.01634 | -0.1546 | -65.7528
-16 | -1.0463 | 0.01486 | -0.1516 | -70.4105
-15.5 | -1.0092 | 0.01382 | -0.1497 | -73.0246
-15 | -0.9691 | 0.01285 | -0.1482 | -75.4163
-14.5 | -0.9262 | 0.01202 | -0.1471 | -77.0549
-14 | -0.8812 | 0.01127 | -0.1462 | -78.1899
-13.5 | -0.8356 | 0.01044 | -0.1454 | -80.0383
-13 | -0.7889 | 0.00969 | -0.1447 | -81.4138
-12.5 | -0.7408 | 0.0089 | -0.1442 | -83.236
-12 | -0.6903 | 0.0084 | -0.144 | -82.1786
-11.5 | -0.6385 | 0.00797 | -0.1439 | -80.1129
-11 | -0.5857 | 0.00753 | -0.1441 | -77.7822
-10.5 | -0.5333 | 0.00706 | -0.1441 | -75.5382
-10 | -0.4803 | 0.00667 | -0.1442 | -72.009
-9.5 | -0.4257 | 0.00636 | -0.1446 | -66.934
-9 | -0.3704 | 0.00609 | -0.1451 | -60.821
-7 | -0.148 | 0.00519 | -0.1471 | -28.5164
-6.5 | -0.0917 | 0.00485 | -0.1477 | -18.9072
-6 | -0.035 | 0.00463 | -0.1484 | -7.5594
-5.5 | 0.0216 | 0.00449 | -0.149 | 4.8107
-3.5 | 0.2494 | 0.00397 | -0.1517 | 62.8212
-3 | 0.3065 | 0.00387 | -0.1524 | 79.199
-2.5 | 0.363 | 0.00381 | -0.153 | 95.2756
-2 | 0.4182 | 0.00379 | -0.1532 | 110.343
-1 | 0.5157 | 0.0043 | -0.151 | 119.9302
-0.5 | 0.5607 | 0.00473 | -0.1491 | 118.5412
0 | 0.6108 | 0.00493 | -0.1484 | 123.8945
0.5 | 0.6575 | 0.0053 | -0.1471 | 124.0566
1.5 | 0.7578 | 0.00587 | -0.1461 | 129.0971
2.5 | 0.8726 | 0.00607 | -0.1486 | 143.7562
3 | 0.922 | 0.00651 | -0.1477 | 141.6283
3.5 | 0.9741 | 0.00678 | -0.1474 | 143.6726
4 | 1.0259 | 0.00705 | -0.147 | 145.5177
4.5 | 1.0766 | 0.00735 | -0.1464 | 146.4762
5 | 1.1263 | 0.00769 | -0.1457 | 146.4629
5.5 | 1.1759 | 0.00802 | -0.1449 | 146.6209
6 | 1.225 | 0.00836 | -0.144 | 146.5311
6.5 | 1.2731 | 0.00872 | -0.143 | 145.9977
7 | 1.317 | 0.00909 | -0.141 | 144.8845
7.5 | 1.3599 | 0.00949 | -0.1388 | 143.2982
8 | 1.4019 | 0.00994 | -0.1366 | 141.0362
8.5 | 1.4441 | 0.01042 | -0.1344 | 138.5893
9 | 1.4855 | 0.01093 | -0.1322 | 135.9103
9.5 | 1.5258 | 0.01157 | -0.1298 | 131.8755
10 | 1.5656 | 0.01218 | -0.1274 | 128.5386
10.5 | 1.6059 | 0.01279 | -0.1251 | 125.559
11 | 1.6448 | 0.01346 | -0.1227 | 122.1991
11.5 | 1.6833 | 0.01417 | -0.1203 | 118.7932
12 | 1.7204 | 0.01495 | -0.1178 | 115.0769
12.5 | 1.7569 | 0.01578 | -0.1152 | 111.3371
13 | 1.7915 | 0.0167 | -0.1124 | 107.2754
13.5 | 1.8257 | 0.01771 | -0.1096 | 103.0887
14 | 1.8559 | 0.01892 | -0.1063 | 98.092
14.5 | 1.8846 | 0.02032 | -0.103 | 92.7461
15 | 1.9091 | 0.02206 | -0.0991 | 86.5413
15.5 | 1.9347 | 0.02365 | -0.0956 | 81.8055
16 | 1.9579 | 0.02542 | -0.092 | 77.022
16.5 | 1.9779 | 0.02733 | -0.088 | 72.371
17 | 1.9909 | 0.0294 | -0.0831 | 67.7177
17.5 | 2.0078 | 0.03185 | -0.0795 | 63.0392
18 | 2.0218 | 0.03467 | -0.0759 | 58.3155
18.5 | 2.0342 | 0.03772 | -0.0726 | 53.929
19 | 2.0416 | 0.04138 | -0.0692 | 49.3378
19.5 | 2.047 | 0.04546 | -0.0663 | 45.0286
20 | 2.0478 | 0.05023 | -0.0636 | 40.7685

## 139. Re 18M Mach 0.10 (1)
BIGFOIL.COM POLAR EXPORT
NACA67-710
NACA67-710 |  |  |  | Cl Max: | 1.377 | at alpha= | 7 | deg
JavaFoil+Calcfoil stall+Eppler ext transition |  |  |  | L/D Max: | 163.822 | at alpha= | 6 | deg
Re: | 18000000 |  |  | Cd Min: | 0.0048 | at alpha= | -7 | deg
Mach: | 0.1 |  |  | Cl=0 at alpha= | -6.2411 | deg
|  |  |  | @ Cl=0.1, Cd= | 0.0050225
|  |  |  | @ Cl=0.4, Cd= | 0.0056241
|  |  |  | @ Cl=0.6, Cd= | 0.0057675
alpha (deg) | Cl | Cd | Cm | Cl/Cd
-18 | -0.226 | 0.13778 | -0.063 | -1.642
-17.5 | -0.24 | 0.13117 | -0.063 | -1.83
-17 | -0.254 | 0.12505 | -0.064 | -2.032
-16.5 | -0.268 | 0.11687 | -0.066 | -2.296
-16 | -0.282 | 0.112 | -0.066 | -2.52
-15.5 | -0.296 | 0.106 | -0.066 | -2.79
-15 | -0.308 | 0.10074 | -0.067 | -3.062
-14.5 | -0.32 | 0.09576 | -0.067 | -3.342
-14 | -0.33 | 0.08998 | -0.069 | -3.667
-13.5 | -0.338 | 0.08584 | -0.069 | -3.932
-13 | -0.341 | 0.08137 | -0.069 | -4.188
-12.5 | -0.338 | 0.07778 | -0.069 | -4.349
-12 | -0.333 | 0.07286 | -0.07 | -4.567
-11.5 | -0.324 | 0.06781 | -0.073 | -4.779
-11 | -0.311 | 0.06473 | -0.072 | -4.799
-10.5 | -0.294 | 0.06084 | -0.074 | -4.828
-10 | -0.273 | 0.05659 | -0.077 | -4.824
-9.5 | -0.248 | 0.0532 | -0.078 | -4.658
-9 | -0.267 | 0.00635 | -0.144 | -42.049
-8.5 | -0.228 | 0.00579 | -0.146 | -39.403
-8 | -0.184 | 0.00505 | -0.147 | -36.394
-7.5 | -0.135 | 0.00495 | -0.148 | -27.337
-7 | -0.084 | 0.0048 | -0.149 | -17.405
-6.5 | -0.029 | 0.00489 | -0.15 | -5.953
-6 | 0.027 | 0.00493 | -0.151 | 5.539
-5.5 | 0.085 | 0.00502 | -0.152 | 16.923
-5 | 0.144 | 0.00503 | -0.153 | 28.547
-4.5 | 0.203 | 0.0051 | -0.154 | 39.797
-4 | 0.263 | 0.00531 | -0.154 | 49.55
-3.5 | 0.323 | 0.00546 | -0.155 | 59.129
-3 | 0.383 | 0.00556 | -0.156 | 68.945
-2.5 | 0.444 | 0.00579 | -0.157 | 76.605
-2 | 0.504 | 0.00591 | -0.158 | 85.249
-1.5 | 0.565 | 0.00607 | -0.159 | 93.013
-1 | 0.624 | 0.00556 | -0.16 | 112.277
-0.5 | 0.683 | 0.00569 | -0.16 | 120.13
0 | 0.743 | 0.00578 | -0.161 | 128.609
0.5 | 0.802 | 0.00594 | -0.162 | 134.933
1 | 0.858 | 0.00614 | -0.163 | 139.746
1.5 | 0.916 | 0.00635 | -0.164 | 144.364
2 | 0.973 | 0.00661 | -0.164 | 147.257
2.5 | 1.029 | 0.00712 | -0.165 | 144.452
3 | 1.083 | 0.00732 | -0.166 | 148.024
3.5 | 1.136 | 0.00751 | -0.167 | 151.37
4 | 1.185 | 0.00778 | -0.167 | 152.295
4.5 | 1.23 | 0.00814 | -0.168 | 151.073
5 | 1.271 | 0.00845 | -0.169 | 150.381
5.5 | 1.308 | 0.0088 | -0.17 | 148.623
6 | 1.339 | 0.00818 | -0.17 | 163.822
6.5 | 1.364 | 0.00853 | -0.171 | 160.028
7 | 1.377 | 0.00885 | -0.171 | 155.554
7.5 | 1.377 | 0.00925 | -0.172 | 148.869
8 | 1.367 | 0.00961 | -0.173 | 142.222
8.5 | 1.347 | 0.01008 | -0.173 | 133.556
9 | 1.317 | 0.01046 | -0.174 | 125.871
9.5 | 1.277 | 0.01385 | -0.174 | 92.212
10 | 1.231 | 0.01468 | -0.175 | 83.826
10.5 | 1.178 | 0.01521 | -0.175 | 77.413
11 | 1.12 | 0.01602 | -0.175 | 69.912
11.5 | 1.055 | 0.01745 | -0.175 | 60.481
12 | 0.981 | 0.02016 | -0.173 | 48.655

## 140. Re 18M Mach 0.10 (2)
BIGFOIL.COM POLAR EXPORT
NACA67-710
NACA67-710 |  |  |  | Cl Max: | 2.0174 | at alpha= | 19 | deg
XFOIL ncrit=9 |  |  |  | L/D Max: | 146.477 | at alpha= | 5 | deg
Re: | 18000000 |  |  | Cd Min: | 0.05874 | at alpha= | 20 | deg
Mach: | 0.1 |  |  | Cl=0 at alpha= | -5.6842 | deg
|  |  |  | @ Cl=0.1, Cd= | 0.0043267
|  |  |  | @ Cl=0.4, Cd= | 0.0037911
|  |  |  | @ Cl=0.6, Cd= | 0.0049265
alpha (deg) | Cl | Cd | Cm | Cl/Cd
-17 | -1.0114 | 0.02281 | -0.1749 | -44.3402
-16.5 | -1.0191 | 0.02045 | -0.168 | -49.8337
-16 | -1.027 | 0.01772 | -0.1601 | -57.9571
-15.5 | -1.0008 | 0.01595 | -0.1568 | -62.7461
-15 | -0.9717 | 0.01418 | -0.1536 | -68.5261
-14.5 | -0.93 | 0.01317 | -0.1519 | -70.615
-14 | -0.8888 | 0.01203 | -0.1501 | -73.882
-13.5 | -0.8428 | 0.01115 | -0.149 | -75.5874
-13 | -0.7954 | 0.01038 | -0.148 | -76.6281
-12.5 | -0.7482 | 0.00939 | -0.147 | -79.6805
-12 | -0.6984 | 0.0087 | -0.1464 | -80.2759
-11.5 | -0.6461 | 0.00819 | -0.1461 | -78.8889
-11 | -0.5926 | 0.00771 | -0.1461 | -76.8612
-10.5 | -0.5392 | 0.00727 | -0.146 | -74.1678
-10 | -0.4858 | 0.0068 | -0.1459 | -71.4412
-9.5 | -0.4306 | 0.00645 | -0.1461 | -66.7597
-9 | -0.3747 | 0.00616 | -0.1465 | -60.8279
-8.5 | -0.3188 | 0.00589 | -0.1468 | -54.1256
-8 | -0.2629 | 0.00563 | -0.1471 | -46.6963
-7 | -0.1499 | 0.00522 | -0.1481 | -28.7165
-6.5 | -0.093 | 0.00492 | -0.1487 | -18.9024
-6 | -0.036 | 0.00464 | -0.1493 | -7.7586
-5.5 | 0.021 | 0.0045 | -0.1498 | 4.6667
-5 | 0.0779 | 0.00438 | -0.1504 | 17.7854
-4.5 | 0.1359 | 0.00424 | -0.1512 | 32.0519
-4 | 0.193 | 0.00412 | -0.1518 | 46.8447
-3.5 | 0.2504 | 0.00398 | -0.1525 | 62.9146
-3 | 0.308 | 0.00387 | -0.1532 | 79.5866
-2.5 | 0.3649 | 0.00381 | -0.1538 | 95.7743
-2 | 0.4206 | 0.00378 | -0.1541 | 111.2698
-1.5 | 0.4719 | 0.00392 | -0.1534 | 120.3827
-1 | 0.5188 | 0.00427 | -0.1518 | 121.4988
-0.5 | 0.5639 | 0.00471 | -0.1499 | 119.724
0.5 | 0.6606 | 0.00529 | -0.1477 | 124.8771
1 | 0.7063 | 0.00576 | -0.1462 | 122.6215
1.5 | 0.7608 | 0.00589 | -0.1466 | 129.1681
2.5 | 0.8761 | 0.00609 | -0.149 | 143.8588
3 | 0.9257 | 0.00653 | -0.1481 | 141.7611
3.5 | 0.9781 | 0.0068 | -0.1477 | 143.8382
4 | 1.0301 | 0.00708 | -0.1473 | 145.4944
4.5 | 1.0809 | 0.00739 | -0.1466 | 146.2652
5 | 1.1308 | 0.00772 | -0.1458 | 146.4767
5.5 | 1.1805 | 0.00807 | -0.1449 | 146.2825
6 | 1.2296 | 0.00841 | -0.1439 | 146.2069
6.5 | 1.2765 | 0.00876 | -0.1424 | 145.7192
7 | 1.3195 | 0.00915 | -0.1401 | 144.2077
7.5 | 1.3628 | 0.00957 | -0.1379 | 142.4033
8 | 1.4056 | 0.01005 | -0.1356 | 139.8607
8.5 | 1.4482 | 0.01054 | -0.1334 | 137.4004
9 | 1.4899 | 0.01108 | -0.131 | 134.4675
11 | 1.6507 | 0.01372 | -0.121 | 120.3134
11.5 | 1.6902 | 0.01447 | -0.1186 | 116.8072
12 | 1.7269 | 0.0153 | -0.1157 | 112.8693
12.5 | 1.7641 | 0.0162 | -0.1131 | 108.8951
13 | 1.7982 | 0.01722 | -0.1099 | 104.4251
13.5 | 1.8305 | 0.01843 | -0.1067 | 99.3218
14 | 1.8571 | 0.02012 | -0.1026 | 92.3012
14.5 | 1.8859 | 0.02159 | -0.099 | 87.3506
15 | 1.9123 | 0.02321 | -0.0953 | 82.3912
15.5 | 1.9368 | 0.02503 | -0.0915 | 77.3791
16 | 1.9584 | 0.02708 | -0.0876 | 72.3191
16.5 | 1.9769 | 0.02934 | -0.0834 | 67.379
17 | 1.9859 | 0.0318 | -0.0779 | 62.4497
17.5 | 1.9993 | 0.03479 | -0.0741 | 57.4677
18 | 2.0081 | 0.03833 | -0.0702 | 52.3898
18.5 | 2.0149 | 0.04221 | -0.0666 | 47.7351
19 | 2.0174 | 0.0468 | -0.0634 | 43.1068
19.5 | 2.0146 | 0.05222 | -0.0606 | 38.5791
20 | 2.006 | 0.05874 | -0.0586 | 34.1505

## 141. Re 18M Mach 0.25 (1)
BIGFOIL.COM POLAR EXPORT
NACA67-710
NACA67-710 |  |  |  | Cl Max: | 1.37 | at alpha= | 6.5 | deg
JavaFoil+Calcfoil stall+Eppler ext transition |  |  |  | L/D Max: | 162.843 | at alpha= | 5.5 | deg
Re: | 18000000 |  |  | Cd Min: | 0.00467 | at alpha= | -6 | deg
Mach: | 0.25 |  |  | Cl=0 at alpha= | -6.2414 | deg
|  |  |  | @ Cl=0.1, Cd= | 0.00508
|  |  |  | @ Cl=0.4, Cd= | 0.0056484
|  |  |  | @ Cl=0.6, Cd= | 0.0732
alpha (deg) | Cl | Cd | Cm | Cl/Cd
-16 | -0.056 | 0.11376 | -0.068 | -0.493
-15.5 | -0.053 | 0.10768 | -0.068 | -0.494
-15 | -0.05 | 0.10244 | -0.069 | -0.492
-14.5 | -0.048 | 0.1002 | -0.068 | -0.474
-14 | -0.128 | 0.09331 | -0.069 | -1.377
-13.5 | -0.173 | 0.0875 | -0.071 | -1.975
-13 | -0.206 | 0.08267 | -0.071 | -2.486
-12.5 | -0.228 | 0.07839 | -0.071 | -2.905
-12 | -0.244 | 0.07421 | -0.072 | -3.292
-11.5 | -0.255 | 0.07024 | -0.072 | -3.626
-11 | -0.259 | 0.06615 | -0.072 | -3.911
-10.5 | -0.256 | 0.0623 | -0.074 | -4.113
-10 | -0.247 | 0.05884 | -0.074 | -4.194
-9.5 | -0.231 | 0.05559 | -0.075 | -4.152
-9 | -0.209 | 0.05137 | -0.078 | -4.066
-8.5 | -0.183 | 0.043 | -0.095 | -4.266
-8 | -0.182 | 0.00575 | -0.151 | -31.586
-7.5 | -0.135 | 0.00503 | -0.152 | -26.876
-7 | -0.084 | 0.00485 | -0.153 | -17.376
-6.5 | -0.03 | 0.00474 | -0.154 | -6.234
-6 | 0.028 | 0.00467 | -0.155 | 5.959
-5.5 | 0.087 | 0.00508 | -0.156 | 17.086
-5 | 0.147 | 0.00508 | -0.157 | 28.93
-4.5 | 0.208 | 0.00514 | -0.158 | 40.446
-4 | 0.27 | 0.00532 | -0.159 | 50.657
-3.5 | 0.332 | 0.00553 | -0.16 | 59.931
-3 | 0.394 | 0.00563 | -0.161 | 69.966
-2.5 | 0.456 | 0.00582 | -0.161 | 78.235
-2 | 0.517 | 0.006 | -0.162 | 86.235
-1.5 | 0.58 | 0.00565 | -0.163 | 102.707
-1 | 0.641 | 0.00561 | -0.164 | 114.195
-0.5 | 0.702 | 0.00574 | -0.165 | 122.38
0 | 0.763 | 0.00586 | -0.166 | 130.234
0.5 | 0.824 | 0.00604 | -0.166 | 136.398
1 | 0.882 | 0.00621 | -0.167 | 142.1
1.5 | 0.941 | 0.00646 | -0.168 | 145.636
2 | 0.999 | 0.00676 | -0.169 | 147.886
2.5 | 1.056 | 0.00728 | -0.17 | 145.03
3 | 1.112 | 0.00748 | -0.17 | 148.688
3.5 | 1.165 | 0.00772 | -0.171 | 150.939
4 | 1.214 | 0.00804 | -0.172 | 151.024
4.5 | 1.258 | 0.00841 | -0.173 | 149.582
5 | 1.296 | 0.0088 | -0.173 | 147.381
5.5 | 1.329 | 0.00816 | -0.174 | 162.843
6 | 1.354 | 0.00851 | -0.175 | 159.149
6.5 | 1.37 | 0.00891 | -0.176 | 153.795
7 | 1.368 | 0.00929 | -0.176 | 147.225
7.5 | 1.346 | 0.00973 | -0.177 | 138.299
8 | 1.307 | 0.01021 | -0.177 | 127.995
8.5 | 1.251 | 0.0134 | -0.178 | 93.359
9 | 1.177 | 0.01447 | -0.178 | 81.329
9.5 | 1.088 | 0.01508 | -0.179 | 72.111
10 | 0.976 | 0.01718 | -0.177 | 56.818
10.5 | 0.719 | 0.06322 | -0.112 | 11.367
11 | 0.623 | 0.06404 | -0.118 | 9.728
11.5 | 0.511 | 0.0732 | -0.107 | 6.982

## 142. Re 18M Mach 0.25 (2)
BIGFOIL.COM POLAR EXPORT
NACA67-710
NACA67-710 |  |  |  | Cl Max: | 1.8587 | at alpha= | 14 | deg
XFOIL ncrit=9 |  |  |  | L/D Max: | 145.667 | at alpha= | 4.5 | deg
Re: | 18000000 |  |  | Cd Min: | 0.17834 | at alpha= | -17.5 | deg
Mach: | 0.25 |  |  | Cl=0 at alpha= | -5.6482 | deg
|  |  |  | @ Cl=0.1, Cd= | 0.0043727
|  |  |  | @ Cl=0.4, Cd= | 0.003791
|  |  |  | @ Cl=0.6, Cd= | 0.0047241
alpha (deg) | Cl | Cd | Cm | Cl/Cd
-17.5 | -0.3661 | 0.17834 | -0.0707 | -2.0528
-17 | -0.3498 | 0.17166 | -0.0744 | -2.0377
-16 | -0.3409 | 0.1503 | -0.0828 | -2.2681
-15.5 | -0.3266 | 0.1437 | -0.0863 | -2.2728
-15 | -0.3116 | 0.1375 | -0.0896 | -2.2662
-14.5 | -0.3217 | 0.12486 | -0.0945 | -2.5765
-13 | -0.3331 | 0.09491 | -0.1098 | -3.5096
-12.5 | -0.7367 | 0.01726 | -0.1693 | -42.6825
-12 | -0.7214 | 0.0131 | -0.1641 | -55.0687
-11.5 | -0.6783 | 0.01107 | -0.1611 | -61.2737
-11 | -0.6272 | 0.00969 | -0.1589 | -64.7265
-10.5 | -0.5743 | 0.00854 | -0.1571 | -67.2482
-10 | -0.517 | 0.00783 | -0.1559 | -66.0281
-9.5 | -0.4583 | 0.00722 | -0.1551 | -63.4765
-9 | -0.3997 | 0.00666 | -0.1545 | -60.015
-8.5 | -0.3402 | 0.00631 | -0.1541 | -53.9144
-8 | -0.2808 | 0.00599 | -0.1538 | -46.8781
-7 | -0.1607 | 0.0055 | -0.1539 | -29.2182
-6.5 | -0.1011 | 0.00515 | -0.1541 | -19.6311
-6 | -0.0418 | 0.00478 | -0.1543 | -8.7448
-5.5 | 0.0176 | 0.00457 | -0.1546 | 3.8512
-5 | 0.0769 | 0.00443 | -0.155 | 17.3589
-4.5 | 0.1374 | 0.00428 | -0.1557 | 32.1028
-4 | 0.1968 | 0.00415 | -0.1563 | 47.4217
-3.5 | 0.256 | 0.00403 | -0.1568 | 63.5236
-3 | 0.316 | 0.00387 | -0.1576 | 81.6537
-2 | 0.4329 | 0.00376 | -0.1585 | 115.133
-1.5 | 0.4881 | 0.00381 | -0.1583 | 128.1102
-1 | 0.5358 | 0.00415 | -0.1565 | 129.1084
-0.5 | 0.5808 | 0.00461 | -0.1542 | 125.987
0 | 0.6296 | 0.0049 | -0.1528 | 128.4898
0.5 | 0.6784 | 0.00521 | -0.1514 | 130.2111
1.5 | 0.7771 | 0.00593 | -0.1492 | 131.0455
2 | 0.8405 | 0.00589 | -0.1516 | 142.6995
2.5 | 0.8948 | 0.0062 | -0.1513 | 144.3226
3 | 0.9451 | 0.00665 | -0.15 | 142.1203
3.5 | 0.9981 | 0.00695 | -0.1493 | 143.6115
4 | 1.0512 | 0.00724 | -0.1485 | 145.1934
4.5 | 1.1027 | 0.00757 | -0.1473 | 145.6671
5 | 1.1507 | 0.00792 | -0.1454 | 145.2904
5.5 | 1.1974 | 0.00828 | -0.1431 | 144.6135
6 | 1.2439 | 0.00868 | -0.1407 | 143.3065
6.5 | 1.291 | 0.00907 | -0.1384 | 142.3374
7 | 1.3364 | 0.00956 | -0.1358 | 139.7908
7.5 | 1.3821 | 0.01008 | -0.1333 | 137.1131
8 | 1.4278 | 0.01064 | -0.1307 | 134.1917
8.5 | 1.4712 | 0.01131 | -0.1276 | 130.0796
9 | 1.5154 | 0.01202 | -0.1247 | 126.0732
9.5 | 1.5585 | 0.01275 | -0.1216 | 122.2353
10 | 1.602 | 0.01353 | -0.1185 | 118.4035
10.5 | 1.6435 | 0.01441 | -0.1151 | 114.0527
11 | 1.6847 | 0.01539 | -0.1116 | 109.4672
11.5 | 1.7234 | 0.01654 | -0.1078 | 104.1959
12 | 1.7596 | 0.01791 | -0.1035 | 98.2468
12.5 | 1.7941 | 0.0195 | -0.0991 | 92.0051
13 | 1.8231 | 0.02152 | -0.094 | 84.7165
13.5 | 1.8463 | 0.02409 | -0.0884 | 76.6418
14 | 1.8587 | 0.02761 | -0.0818 | 67.3198
14.5 | 1.8537 | 0.03267 | -0.0741 | 56.7401
15 | 1.8323 | 0.03941 | -0.0663 | 46.4933
15.5 | 1.7989 | 0.04775 | -0.0596 | 37.6733
16 | 1.7605 | 0.0576 | -0.0554 | 30.5642
16.5 | 1.7199 | 0.06906 | -0.0543 | 24.9044
17 | 1.6768 | 0.08267 | -0.0569 | 20.2831
17.5 | 1.6358 | 0.09797 | -0.0632 | 16.6969
18 | 1.5891 | 0.11653 | -0.074 | 13.6368
18.5 | 1.5663 | 0.13188 | -0.0839 | 11.8767
19 | 1.5318 | 0.15055 | -0.0966 | 10.1747

## 143. Re 18M Mach 0.50 (1)
BIGFOIL.COM POLAR EXPORT
NACA67-710
NACA67-710 |  |  |  | Cl Max: | 1.379 | at alpha= | 20 | deg
JavaFoil+Calcfoil stall+Eppler ext transition |  |  |  | L/D Max: | 163.25 | at alpha= | 3 | deg
Re: | 18000000 |  |  | Cd Min: | 0.00499 | at alpha= | -4.5 | deg
Mach: | 0.5 |  |  | Cl=0 at alpha= | -6.28 | deg
|  |  |  | @ Cl=0.1, Cd= | 0.0053619
|  |  |  | @ Cl=0.4, Cd= | 0.0052957
|  |  |  | @ Cl=0.6, Cd= | 0.0055577
alpha (deg) | Cl | Cd | Cm | Cl/Cd
-20 | -0.746 | 0.15316 | -0.082 | -4.868
-19.5 | -0.718 | 0.14977 | -0.081 | -4.795
-19 | -0.691 | 0.14266 | -0.082 | -4.845
-18.5 | -0.664 | 0.13728 | -0.082 | -4.84
-18 | -0.638 | 0.129 | -0.082 | -4.944
-17.5 | -0.612 | 0.11942 | -0.085 | -5.126
-17 | -0.586 | 0.11134 | -0.088 | -5.266
-16.5 | -0.568 | 0.09124 | -0.1 | -6.221
-16 | -0.529 | 0.11055 | -0.082 | -4.788
-15.5 | -0.502 | 0.10407 | -0.083 | -4.827
-15 | -0.476 | 0.09583 | -0.086 | -4.971
-14.5 | -0.45 | 0.08887 | -0.089 | -5.068
-14 | -0.425 | 0.08084 | -0.094 | -5.258
-13.5 | -0.403 | 0.06872 | -0.105 | -5.864
-13 | -0.377 | 0.06362 | -0.108 | -5.919
-12.5 | -0.365 | 0.03951 | -0.129 | -9.245
-12 | -0.312 | 0.07853 | -0.08 | -3.973
-11.5 | -0.285 | 0.07037 | -0.084 | -4.056
-11 | -0.259 | 0.06461 | -0.087 | -4.006
-10.5 | -0.232 | 0.05914 | -0.092 | -3.93
-10 | -0.207 | 0.05253 | -0.101 | -3.934
-9.5 | -0.177 | 0.05642 | -0.087 | -3.139
-9 | -0.149 | 0.05657 | -0.08 | -2.641
-8.5 | -0.123 | 0.05082 | -0.084 | -2.411
-8 | -0.096 | 0.04691 | -0.089 | -2.038
-7.5 | -0.069 | 0.04059 | -0.103 | -1.704
-7 | -0.051 | 0.00588 | -0.17 | -8.615
-6.5 | -0.022 | 0.03621 | -0.106 | -0.613
-6 | 0.028 | 0.00549 | -0.173 | 5.165
-5.5 | 0.092 | 0.00535 | -0.174 | 17.22
-5 | 0.159 | 0.00545 | -0.175 | 29.217
-4.5 | 0.228 | 0.00499 | -0.176 | 45.727
-4 | 0.298 | 0.00507 | -0.177 | 58.708
-3.5 | 0.368 | 0.00541 | -0.178 | 68.047
-3 | 0.438 | 0.00516 | -0.179 | 84.837
-2.5 | 0.508 | 0.0053 | -0.18 | 95.815
-2 | 0.578 | 0.00552 | -0.181 | 104.642
-1.5 | 0.648 | 0.00564 | -0.182 | 114.871
-1 | 0.717 | 0.00574 | -0.183 | 124.823
-0.5 | 0.785 | 0.00593 | -0.184 | 132.382
0 | 0.853 | 0.00611 | -0.185 | 139.714
0.5 | 0.921 | 0.00651 | -0.186 | 141.611
1 | 0.984 | 0.00678 | -0.187 | 145.27
1.5 | 1.05 | 0.00711 | -0.188 | 147.595
2 | 1.114 | 0.00738 | -0.189 | 150.884
2.5 | 1.176 | 0.00733 | -0.19 | 160.375
3 | 1.234 | 0.00756 | -0.19 | 163.25
3.5 | 1.287 | 0.00794 | -0.191 | 162.072
4 | 1.327 | 0.00833 | -0.192 | 159.305
4.5 | 1.35 | 0.00873 | -0.193 | 154.709
5 | 1.343 | 0.00928 | -0.194 | 144.713
5.5 | 1.265 | 0.01252 | -0.194 | 101.036
6 | 0.809 | 0.01323 | -0.195 | 61.155
6.5 | 0.84 | 0.01448 | -0.196 | 57.995
7 | 0.872 | 0.01458 | -0.196 | 59.842
7.5 | 0.903 | 0.01575 | -0.197 | 57.316
8 | 0.76 | 0.05449 | -0.103 | 13.941
8.5 | 0.966 | 0.01645 | -0.198 | 58.718
9 | 0.995 | 0.01806 | -0.198 | 55.099
9.5 | 0.838 | 0.06527 | -0.107 | 12.837
10 | 1.058 | 0.0183 | -0.2 | 57.817
10.5 | 1.087 | 0.01978 | -0.2 | 54.954
11 | 1.112 | 0.02208 | -0.2 | 50.384
11.5 | 0.974 | 0.06537 | -0.146 | 14.892
12 | 1.176 | 0.02229 | -0.201 | 52.732
12.5 | 1.19 | 0.02665 | -0.199 | 44.647
13 | 1.208 | 0.03007 | -0.197 | 40.179
13.5 | 1.09 | 0.07466 | -0.154 | 14.602
14 | 1.07 | 0.11279 | -0.119 | 9.49
14.5 | 1.097 | 0.11713 | -0.122 | 9.368
15 | 1.126 | 0.11853 | -0.127 | 9.501
15.5 | 1.152 | 0.1263 | -0.128 | 9.121
16 | 1.173 | 0.14196 | -0.124 | 8.262
16.5 | 1.199 | 0.14513 | -0.127 | 8.264
17 | 1.226 | 0.15054 | -0.13 | 8.147
17.5 | 1.254 | 0.15362 | -0.133 | 8.161
18 | 1.276 | 0.16936 | -0.131 | 7.532
18.5 | 1.302 | 0.17653 | -0.133 | 7.373
19 | 1.329 | 0.17831 | -0.136 | 7.456
19.5 | 1.356 | 0.1843 | -0.138 | 7.356
20 | 1.379 | 0.19487 | -0.138 | 7.077

## 144. Re 18M Mach 0.50 (2)
BIGFOIL.COM POLAR EXPORT
NACA67-710
NACA67-710 |  |  |  | Cl Max: | 1.465 | at alpha= | 8.5 | deg
XFOIL ncrit=9 |  |  |  | L/D Max: | 166.929 | at alpha= | -1 | deg
Re: | 18000000 |  |  | Cd Min: | 0.16374 | at alpha= | 13.5 | deg
Mach: | 0.5 |  |  | Cl=0 at alpha= | -5.4949 | deg
|  |  |  | @ Cl=0.1, Cd= | 0.0047647
|  |  |  | @ Cl=0.4, Cd= | 0.0038657
|  |  |  | @ Cl=0.6, Cd= | 0.0036822
alpha (deg) | Cl | Cd | Cm | Cl/Cd
-15.5 | -0.2655 | 0.16121 | -0.1016 | -1.6469
-14.5 | -0.2287 | 0.14673 | -0.1091 | -1.5586
-14 | -0.2131 | 0.13869 | -0.113 | -1.5365
-13.5 | -0.1997 | 0.13072 | -0.1165 | -1.5277
-13 | -0.1854 | 0.12279 | -0.1204 | -1.5099
-12.5 | -0.1785 | 0.11379 | -0.1243 | -1.5687
-12 | -0.1616 | 0.10715 | -0.128 | -1.5082
-11.5 | -0.1463 | 0.10031 | -0.1316 | -1.4585
-11 | -0.1319 | 0.09346 | -0.1354 | -1.4113
-10 | -0.1123 | 0.07809 | -0.1445 | -1.4381
-9.5 | -0.0974 | 0.07119 | -0.1494 | -1.3682
-8.5 | -0.0562 | 0.05051 | -0.1781 | -1.1127
-8 | -0.0521 | 0.04173 | -0.1905 | -1.2485
-7.5 | -0.0522 | 0.03478 | -0.1921 | -1.5009
-7 | -0.0513 | 0.02738 | -0.1906 | -1.8736
-6.5 | -0.0523 | 0.01892 | -0.1864 | -2.7643
-6 | -0.0386 | 0.01133 | -0.1814 | -3.4069
-5.5 | -0.0007 | 0.00591 | -0.1777 | -0.11844
-5 | 0.0681 | 0.00493 | -0.1765 | 13.8134
-4.5 | 0.1395 | 0.00456 | -0.1761 | 30.5921
-4 | 0.21 | 0.00434 | -0.176 | 48.3871
-3 | 0.3478 | 0.00398 | -0.1764 | 87.3869
-2.5 | 0.4163 | 0.00383 | -0.177 | 108.6945
-2 | 0.4837 | 0.00376 | -0.1775 | 128.6436
-1.5 | 0.5499 | 0.00369 | -0.1779 | 149.0244
-1 | 0.6143 | 0.00368 | -0.178 | 166.9293
-0.5 | 0.663 | 0.00407 | -0.1746 | 162.8993
0 | 0.701 | 0.00467 | -0.1691 | 150.1071
0.5 | 0.7475 | 0.00501 | -0.1655 | 149.2016
1 | 0.7769 | 0.00556 | -0.1581 | 139.7302
1.5 | 0.8163 | 0.00615 | -0.1532 | 132.7317
2 | 0.8735 | 0.00646 | -0.1522 | 135.2167
2.5 | 0.9376 | 0.00673 | -0.1527 | 139.3165
3 | 0.9871 | 0.00733 | -0.1492 | 134.6658
3.5 | 1.0396 | 0.00785 | -0.1462 | 132.4331
4 | 1.0953 | 0.00829 | -0.1436 | 132.123
4.5 | 1.1498 | 0.00881 | -0.1405 | 130.5108
5 | 1.205 | 0.00937 | -0.1373 | 128.6019
5.5 | 1.2596 | 0.01001 | -0.1337 | 125.8342
6 | 1.3156 | 0.01068 | -0.1299 | 123.1835
6.5 | 1.3702 | 0.01146 | -0.1255 | 119.5637
8.5 | 1.465 | 0.0291 | -0.0888 | 50.3436
9 | 1.4313 | 0.0375 | -0.0769 | 38.168
9.5 | 1.3895 | 0.0465 | -0.0675 | 29.8817
10 | 1.3443 | 0.05675 | -0.0617 | 23.6881
10.5 | 1.3005 | 0.06841 | -0.0603 | 19.0104
11 | 1.2595 | 0.08207 | -0.064 | 15.3467
11.5 | 1.2241 | 0.09804 | -0.0732 | 12.4857
12 | 1.2002 | 0.11587 | -0.086 | 10.3582
12.5 | 1.1895 | 0.13377 | -0.0978 | 8.8921
13 | 1.1797 | 0.14917 | -0.1076 | 7.9084
13.5 | 1.1738 | 0.16374 | -0.1169 | 7.1687

## 145. Re 20M Mach 0.00 (1)
BIGFOIL.COM POLAR EXPORT
NACA67-710
NACA67-710 |  |  |  | Cl Max: | 1.38 | at alpha= | 7.5 | deg
JavaFoil+Calcfoil stall+Eppler ext transition |  |  |  | L/D Max: | 163.491 | at alpha= | 6.5 | deg
Re: | 20000000 |  |  | Cd Min: | 0.00488 | at alpha= | -8.5 | deg
Mach: | 0 |  |  | Cl=0 at alpha= | -6.2411 | deg
|  |  |  | @ Cl=0.1, Cd= | 0.0051478
|  |  |  | @ Cl=0.4, Cd= | 0.0057822
|  |  |  | @ Cl=0.6, Cd= | 0.0058273
alpha (deg) | Cl | Cd | Cm | Cl/Cd
-18 | -0.265 | 0.13571 | -0.063 | -1.952
-17.5 | -0.277 | 0.13054 | -0.063 | -2.122
-17 | -0.289 | 0.1232 | -0.064 | -2.348
-16.5 | -0.302 | 0.11581 | -0.066 | -2.604
-16 | -0.313 | 0.11098 | -0.066 | -2.823
-15.5 | -0.324 | 0.10467 | -0.066 | -3.098
-15 | -0.334 | 0.10045 | -0.067 | -3.329
-14.5 | -0.343 | 0.09508 | -0.067 | -3.61
-14 | -0.35 | 0.08938 | -0.069 | -3.92
-13.5 | -0.355 | 0.08487 | -0.069 | -4.184
-13 | -0.356 | 0.08073 | -0.07 | -4.407
-12.5 | -0.351 | 0.07709 | -0.069 | -4.548
-12 | -0.343 | 0.07247 | -0.07 | -4.73
-11.5 | -0.332 | 0.06721 | -0.073 | -4.94
-11 | -0.317 | 0.06395 | -0.073 | -4.954
-10.5 | -0.299 | 0.05902 | -0.078 | -5.065
-10 | -0.276 | 0.05532 | -0.079 | -4.998
-9.5 | -0.25 | 0.05227 | -0.08 | -4.785
-9 | -0.269 | 0.00615 | -0.143 | -43.726
-8.5 | -0.229 | 0.00488 | -0.145 | -46.938
-8 | -0.184 | 0.005 | -0.146 | -36.75
-7.5 | -0.135 | 0.0049 | -0.147 | -27.587
-7 | -0.083 | 0.00506 | -0.148 | -16.464
-6.5 | -0.029 | 0.00506 | -0.149 | -5.739
-6 | 0.027 | 0.00516 | -0.15 | 5.268
-5.5 | 0.085 | 0.00514 | -0.151 | 16.469
-5 | 0.143 | 0.00517 | -0.152 | 27.678
-4.5 | 0.202 | 0.00532 | -0.153 | 38
-4 | 0.262 | 0.00544 | -0.154 | 48.059
-3.5 | 0.321 | 0.00556 | -0.155 | 57.828
-3 | 0.381 | 0.00576 | -0.155 | 66.203
-2.5 | 0.441 | 0.00583 | -0.156 | 75.758
-2 | 0.501 | 0.00594 | -0.157 | 84.387
-1.5 | 0.562 | 0.00613 | -0.158 | 91.608
-1 | 0.621 | 0.00566 | -0.159 | 109.759
-0.5 | 0.68 | 0.00573 | -0.16 | 118.693
0 | 0.739 | 0.00583 | -0.16 | 126.857
0.5 | 0.798 | 0.00597 | -0.161 | 133.742
1 | 0.854 | 0.00616 | -0.162 | 138.598
1.5 | 0.912 | 0.00641 | -0.163 | 142.274
2 | 0.968 | 0.0066 | -0.164 | 146.632
2.5 | 1.024 | 0.0071 | -0.164 | 144.241
3 | 1.078 | 0.00724 | -0.165 | 148.938
3.5 | 1.131 | 0.00745 | -0.166 | 151.887
4 | 1.18 | 0.00765 | -0.167 | 154.146
4.5 | 1.225 | 0.00795 | -0.167 | 154.023
5 | 1.266 | 0.00826 | -0.168 | 153.3
5.5 | 1.304 | 0.00861 | -0.169 | 151.491
6 | 1.336 | 0.00898 | -0.169 | 148.856
6.5 | 1.362 | 0.00833 | -0.17 | 163.491
7 | 1.377 | 0.00863 | -0.171 | 159.602
7.5 | 1.38 | 0.00897 | -0.171 | 153.929
8 | 1.374 | 0.00935 | -0.172 | 146.954
8.5 | 1.357 | 0.00977 | -0.172 | 139
9 | 1.333 | 0.01018 | -0.173 | 130.944
9.5 | 1.299 | 0.0134 | -0.174 | 97.002
10 | 1.259 | 0.01416 | -0.174 | 88.902
10.5 | 1.213 | 0.01481 | -0.174 | 81.899
11 | 1.162 | 0.01539 | -0.175 | 75.479
11.5 | 1.105 | 0.01661 | -0.175 | 66.534
12 | 1.045 | 0.01806 | -0.174 | 57.847
12.5 | 0.99 | 0.0183 | -0.175 | 54.124

## 146. Re 20M Mach 0.00 (2)
BIGFOIL.COM POLAR EXPORT
NACA67-710
NACA67-710 |  |  |  | Cl Max: | 2.0678 | at alpha= | 20 | deg
XFOIL ncrit=9 |  |  |  | L/D Max: | 149.458 | at alpha= | 5 | deg
Re: | 20000000 |  |  | Cd Min: | 0.04816 | at alpha= | 20 | deg
Mach: | 0 |  |  | Cl=0 at alpha= | -5.6918 | deg
|  |  |  | @ Cl=0.1, Cd= | 0.0042294
|  |  |  | @ Cl=0.4, Cd= | 0.0038498
|  |  |  | @ Cl=0.6, Cd= | 0.0050005
alpha (deg) | Cl | Cd | Cm | Cl/Cd
-19 | -1.161 | 0.03546 | -0.1456 | -32.7411
-18 | -1.0801 | 0.02283 | -0.1718 | -47.3106
-17.5 | -1.1004 | 0.01931 | -0.1652 | -56.986
-17 | -1.1006 | 0.01768 | -0.1578 | -62.2511
-16.5 | -1.0781 | 0.01614 | -0.1541 | -66.7968
-16 | -1.0505 | 0.01451 | -0.1511 | -72.3983
-15.5 | -1.0135 | 0.01349 | -0.1492 | -75.1297
-15 | -0.9727 | 0.01251 | -0.1478 | -77.7538
-14.5 | -0.9296 | 0.01173 | -0.1467 | -79.2498
-14 | -0.8837 | 0.01097 | -0.1459 | -80.5561
-13.5 | -0.8376 | 0.01026 | -0.1451 | -81.6374
-13 | -0.7896 | 0.00955 | -0.1446 | -82.6806
-12.5 | -0.7422 | 0.00872 | -0.144 | -85.1147
-11.5 | -0.6392 | 0.00777 | -0.1439 | -82.2651
-11 | -0.5865 | 0.00737 | -0.144 | -79.5794
-10.5 | -0.5339 | 0.00695 | -0.1441 | -76.8201
-10 | -0.4806 | 0.00653 | -0.1443 | -73.5988
-9.5 | -0.4258 | 0.00621 | -0.1447 | -68.5668
-9 | -0.3706 | 0.00594 | -0.1451 | -62.3906
-8.5 | -0.3154 | 0.00569 | -0.1456 | -55.4306
-8 | -0.26 | 0.00546 | -0.146 | -47.619
-7.5 | -0.2042 | 0.00523 | -0.1465 | -39.044
-7 | -0.1474 | 0.00504 | -0.1473 | -29.246
-6.5 | -0.0908 | 0.00482 | -0.1479 | -18.8382
-6 | -0.0347 | 0.00455 | -0.1485 | -7.6264
-5.5 | 0.0216 | 0.00442 | -0.149 | 4.8869
-5 | 0.079 | 0.00427 | -0.1498 | 18.5012
-4.5 | 0.1359 | 0.00416 | -0.1505 | 32.6683
-4 | 0.1927 | 0.00405 | -0.1511 | 47.5802
-3.5 | 0.2501 | 0.00391 | -0.1519 | 63.9642
-3 | 0.3066 | 0.00383 | -0.1525 | 80.0522
-2.5 | 0.3625 | 0.0038 | -0.1529 | 95.3947
-2 | 0.4152 | 0.00387 | -0.1526 | 107.2868
-1.5 | 0.4636 | 0.00413 | -0.1514 | 112.2518
-1 | 0.5114 | 0.00446 | -0.1501 | 114.6637
-0.5 | 0.5576 | 0.00486 | -0.1485 | 114.7325
0 | 0.6089 | 0.00503 | -0.148 | 121.0537
0.5 | 0.6548 | 0.00544 | -0.1465 | 120.3676
1 | 0.703 | 0.00582 | -0.1455 | 120.7904
1.5 | 0.7569 | 0.00595 | -0.1459 | 127.2101
2 | 0.8162 | 0.00592 | -0.1476 | 137.8716
2.5 | 0.8739 | 0.00604 | -0.1489 | 144.6854
3 | 0.9246 | 0.00642 | -0.1483 | 144.0187
3.5 | 0.9767 | 0.00669 | -0.148 | 145.994
4 | 1.0286 | 0.00695 | -0.1476 | 148
4.5 | 1.0799 | 0.00724 | -0.1471 | 149.1575
5 | 1.1299 | 0.00756 | -0.1464 | 149.4577
5.5 | 1.1793 | 0.0079 | -0.1456 | 149.2785
6 | 1.2285 | 0.00825 | -0.1448 | 148.9091
6.5 | 1.2772 | 0.00858 | -0.1438 | 148.8578
7 | 1.323 | 0.00897 | -0.1423 | 147.4916
7.5 | 1.3654 | 0.00934 | -0.14 | 146.1884
8 | 1.4072 | 0.0098 | -0.1377 | 143.5918
8.5 | 1.4496 | 0.01025 | -0.1356 | 141.4244
9 | 1.4909 | 0.01076 | -0.1333 | 138.5595
11 | 1.6516 | 0.01318 | -0.124 | 125.3111
11.5 | 1.6892 | 0.01389 | -0.1214 | 121.6127
12 | 1.7276 | 0.01462 | -0.1191 | 118.1669
12.5 | 1.7632 | 0.01546 | -0.1163 | 114.0492
13 | 1.799 | 0.01634 | -0.1137 | 110.0979
13.5 | 1.8319 | 0.01737 | -0.1107 | 105.4634
14 | 1.8623 | 0.0186 | -0.1074 | 100.1237
14.5 | 1.8893 | 0.02014 | -0.1037 | 93.8083
15 | 1.9176 | 0.02152 | -0.1004 | 89.1078
15.5 | 1.9436 | 0.02305 | -0.0969 | 84.321
16 | 1.9679 | 0.02474 | -0.0934 | 79.5432
16.5 | 1.99 | 0.02659 | -0.0897 | 74.8402
17 | 2.0028 | 0.02853 | -0.0846 | 70.1998
17.5 | 2.0205 | 0.03087 | -0.081 | 65.4519
18 | 2.0352 | 0.03356 | -0.0774 | 60.6436
18.5 | 2.0484 | 0.0365 | -0.074 | 56.1205
19 | 2.0583 | 0.03985 | -0.0707 | 51.6512
19.5 | 2.0647 | 0.04374 | -0.0676 | 47.2039
20 | 2.0678 | 0.04816 | -0.0648 | 42.936

## 147. Re 20M Mach 0.10 (1)
BIGFOIL.COM POLAR EXPORT
NACA67-710
NACA67-710 |  |  |  | Cl Max: | 1.378 | at alpha= | 7 | deg
JavaFoil+Calcfoil stall+Eppler ext transition |  |  |  | L/D Max: | 165.741 | at alpha= | 6 | deg
Re: | 20000000 |  |  | Cd Min: | 0.00478 | at alpha= | -7 | deg
Mach: | 0.1 |  |  | Cl=0 at alpha= | -6.2411 | deg
|  |  |  | @ Cl=0.1, Cd= | 0.0051405
|  |  |  | @ Cl=0.4, Cd= | 0.0057734
|  |  |  | @ Cl=0.6, Cd= | 0.0058515
alpha (deg) | Cl | Cd | Cm | Cl/Cd
-18 | -0.226 | 0.13631 | -0.063 | -1.66
-17.5 | -0.24 | 0.13163 | -0.064 | -1.824
-17 | -0.254 | 0.12518 | -0.064 | -2.03
-16.5 | -0.268 | 0.11747 | -0.065 | -2.284
-16 | -0.282 | 0.11119 | -0.066 | -2.539
-15.5 | -0.296 | 0.10522 | -0.067 | -2.811
-15 | -0.309 | 0.10088 | -0.067 | -3.059
-14.5 | -0.32 | 0.09501 | -0.068 | -3.369
-14 | -0.33 | 0.08977 | -0.069 | -3.677
-13.5 | -0.338 | 0.08557 | -0.069 | -3.946
-13 | -0.341 | 0.08139 | -0.069 | -4.188
-12.5 | -0.338 | 0.07773 | -0.069 | -4.353
-12 | -0.333 | 0.07254 | -0.07 | -4.588
-11.5 | -0.324 | 0.06743 | -0.073 | -4.807
-11 | -0.311 | 0.06391 | -0.074 | -4.868
-10.5 | -0.294 | 0.06043 | -0.074 | -4.863
-10 | -0.273 | 0.05624 | -0.077 | -4.856
-9.5 | -0.248 | 0.05297 | -0.079 | -4.68
-9 | -0.267 | 0.00636 | -0.144 | -41.932
-8.5 | -0.228 | 0.0058 | -0.146 | -39.385
-8 | -0.184 | 0.00502 | -0.147 | -36.628
-7.5 | -0.135 | 0.00486 | -0.148 | -27.829
-7 | -0.084 | 0.00478 | -0.149 | -17.461
-6.5 | -0.029 | 0.00509 | -0.15 | -5.718
-6 | 0.027 | 0.00513 | -0.151 | 5.322
-5.5 | 0.085 | 0.00511 | -0.152 | 16.64
-5 | 0.144 | 0.00523 | -0.153 | 27.457
-4.5 | 0.203 | 0.00538 | -0.154 | 37.736
-4 | 0.263 | 0.00544 | -0.154 | 48.29
-3.5 | 0.323 | 0.00558 | -0.155 | 57.899
-3 | 0.383 | 0.00574 | -0.156 | 66.819
-2.5 | 0.444 | 0.00586 | -0.157 | 75.686
-2 | 0.504 | 0.00593 | -0.158 | 84.988
-1.5 | 0.565 | 0.00616 | -0.159 | 91.696
-1 | 0.624 | 0.00564 | -0.16 | 110.613
-0.5 | 0.683 | 0.00571 | -0.16 | 119.661
0 | 0.743 | 0.00582 | -0.161 | 127.759
0.5 | 0.802 | 0.00599 | -0.162 | 133.855
1 | 0.858 | 0.00618 | -0.163 | 138.961
1.5 | 0.916 | 0.00646 | -0.164 | 141.89
2 | 0.973 | 0.00663 | -0.164 | 146.71
2.5 | 1.029 | 0.0071 | -0.165 | 144.835
3 | 1.083 | 0.00727 | -0.166 | 148.952
3.5 | 1.136 | 0.00746 | -0.167 | 152.289
4 | 1.185 | 0.00771 | -0.167 | 153.73
4.5 | 1.23 | 0.00802 | -0.168 | 153.439
5 | 1.271 | 0.00831 | -0.169 | 152.965
5.5 | 1.308 | 0.00865 | -0.17 | 151.143
6 | 1.339 | 0.00808 | -0.17 | 165.741
6.5 | 1.365 | 0.00839 | -0.171 | 162.719
7 | 1.378 | 0.00868 | -0.172 | 158.648
7.5 | 1.377 | 0.00908 | -0.172 | 151.663
8 | 1.367 | 0.00942 | -0.173 | 145.178
8.5 | 1.347 | 0.00988 | -0.173 | 136.34
9 | 1.317 | 0.01034 | -0.174 | 127.349
9.5 | 1.278 | 0.0136 | -0.174 | 93.952
10 | 1.231 | 0.0144 | -0.175 | 85.47
10.5 | 1.178 | 0.01491 | -0.175 | 79.027
11 | 1.12 | 0.01571 | -0.176 | 71.311
11.5 | 1.056 | 0.01704 | -0.175 | 62.005
12 | 0.986 | 0.01916 | -0.174 | 51.472

## 148. Re 20M Mach 0.10 (2)
BIGFOIL.COM POLAR EXPORT
NACA67-710
NACA67-710 |  |  |  | Cl Max: | 2.0376 | at alpha= | 19.5 | deg
XFOIL ncrit=9 |  |  |  | L/D Max: | 149.276 | at alpha= | 5 | deg
Re: | 20000000 |  |  | Cd Min: | 0.05573 | at alpha= | 20 | deg
Mach: | 0.1 |  |  | Cl=0 at alpha= | -5.6852 | deg
|  |  |  | @ Cl=0.1, Cd= | 0.0042358
|  |  |  | @ Cl=0.4, Cd= | 0.0038332
|  |  |  | @ Cl=0.6, Cd= | 0.0049706
alpha (deg) | Cl | Cd | Cm | Cl/Cd
-17 | -1.0219 | 0.02222 | -0.1741 | -45.9901
-16.5 | -1.0297 | 0.02001 | -0.1667 | -51.4593
-16 | -1.0303 | 0.01744 | -0.1599 | -59.0768
-15.5 | -1.0037 | 0.01576 | -0.1564 | -63.6865
-15 | -0.975 | 0.01387 | -0.1532 | -70.2956
-14.5 | -0.9327 | 0.01297 | -0.1515 | -71.9121
-14 | -0.8917 | 0.0117 | -0.1498 | -76.2137
-13.5 | -0.8458 | 0.01087 | -0.1486 | -77.8105
-13 | -0.797 | 0.01015 | -0.1478 | -78.5222
-12.5 | -0.7491 | 0.00927 | -0.1469 | -80.8091
-12 | -0.6998 | 0.00851 | -0.1463 | -82.2327
-11.5 | -0.6469 | 0.00799 | -0.1461 | -80.9637
-11 | -0.5936 | 0.00754 | -0.146 | -78.7268
-10.5 | -0.5399 | 0.00713 | -0.1459 | -75.7223
-10 | -0.4859 | 0.00667 | -0.1459 | -72.8486
-9.5 | -0.4307 | 0.00629 | -0.1462 | -68.4738
-9 | -0.3749 | 0.00601 | -0.1465 | -62.3794
-8.5 | -0.3191 | 0.00575 | -0.1468 | -55.4957
-8 | -0.2631 | 0.0055 | -0.1472 | -47.8364
-7.5 | -0.2066 | 0.00527 | -0.1476 | -39.203
-7 | -0.1494 | 0.00507 | -0.1483 | -29.4675
-6.5 | -0.0923 | 0.00486 | -0.1489 | -18.9918
-6 | -0.0357 | 0.00456 | -0.1494 | -7.8289
-5.5 | 0.021 | 0.00443 | -0.1499 | 4.7404
-5 | 0.0789 | 0.00428 | -0.1507 | 18.4346
-4.5 | 0.1362 | 0.00416 | -0.1513 | 32.7404
-4 | 0.1933 | 0.00406 | -0.1519 | 47.6108
-3 | 0.308 | 0.00383 | -0.1533 | 80.4178
-2.5 | 0.3644 | 0.0038 | -0.1537 | 95.8947
-2 | 0.418 | 0.00385 | -0.1535 | 108.5714
-1.5 | 0.4666 | 0.0041 | -0.1523 | 113.8049
-1 | 0.5141 | 0.00444 | -0.1509 | 115.7883
-0.5 | 0.5606 | 0.00484 | -0.1493 | 115.8264
0 | 0.6119 | 0.00501 | -0.1487 | 122.1357
0.5 | 0.6577 | 0.00544 | -0.1471 | 120.9007
1 | 0.7059 | 0.00582 | -0.1461 | 121.2887
2 | 0.8195 | 0.00594 | -0.1481 | 137.963
2.5 | 0.8776 | 0.00606 | -0.1493 | 144.8185
3 | 0.9284 | 0.00644 | -0.1487 | 144.1615
3.5 | 0.9807 | 0.00671 | -0.1483 | 146.155
4 | 1.0328 | 0.00698 | -0.1479 | 147.9656
4.5 | 1.0843 | 0.00727 | -0.1474 | 149.1472
5 | 1.1345 | 0.0076 | -0.1466 | 149.2763
5.5 | 1.1841 | 0.00795 | -0.1456 | 148.9434
6 | 1.2333 | 0.0083 | -0.1447 | 148.5904
6.5 | 1.282 | 0.00863 | -0.1436 | 148.5516
7 | 1.3252 | 0.00902 | -0.1413 | 146.918
7.5 | 1.3686 | 0.00941 | -0.1391 | 145.441
8 | 1.4107 | 0.0099 | -0.1367 | 142.4949
8.5 | 1.4541 | 0.01036 | -0.1346 | 140.3571
9.5 | 1.5366 | 0.01153 | -0.1297 | 133.2697
10 | 1.577 | 0.01212 | -0.1272 | 130.1155
10.5 | 1.618 | 0.01275 | -0.1248 | 126.902
11 | 1.6572 | 0.01344 | -0.1222 | 123.3036
11.5 | 1.6963 | 0.01417 | -0.1197 | 119.7107
12 | 1.7336 | 0.01498 | -0.1169 | 115.7276
12.5 | 1.7708 | 0.01586 | -0.1142 | 111.652
13 | 1.8047 | 0.01689 | -0.111 | 106.8502
13.5 | 1.8371 | 0.01812 | -0.1077 | 101.3852
14 | 1.8652 | 0.01963 | -0.1038 | 95.0178
14.5 | 1.8942 | 0.02105 | -0.1003 | 89.9857
15 | 1.922 | 0.02258 | -0.0967 | 85.1196
15.5 | 1.9477 | 0.02431 | -0.093 | 80.1193
16 | 1.9706 | 0.02624 | -0.0892 | 75.0991
16.5 | 1.9907 | 0.02841 | -0.0852 | 70.0704
17 | 2.0003 | 0.03071 | -0.0796 | 65.1351
17.5 | 2.0145 | 0.03356 | -0.0756 | 60.0268
18 | 2.0248 | 0.03689 | -0.0717 | 54.8875
18.5 | 2.0343 | 0.04045 | -0.0682 | 50.2917
19 | 2.0375 | 0.04482 | -0.0648 | 45.4596
19.5 | 2.0376 | 0.04978 | -0.0618 | 40.9321
20 | 2.0323 | 0.05573 | -0.0595 | 36.4669

## 149. Re 20M Mach 0.25 (1)
BIGFOIL.COM POLAR EXPORT
NACA67-710
NACA67-710 |  |  |  | Cl Max: | 1.37 | at alpha= | 6.5 | deg
JavaFoil+Calcfoil stall+Eppler ext transition |  |  |  | L/D Max: | 161.216 | at alpha= | 6 | deg
Re: | 20000000 |  |  | Cd Min: | 0.00481 | at alpha= | -6.5 | deg
Mach: | 0.25 |  |  | Cl=0 at alpha= | -6.2414 | deg
|  |  |  | @ Cl=0.1, Cd= | 0.0051895
|  |  |  | @ Cl=0.4, Cd= | 0.0058187
|  |  |  | @ Cl=0.6, Cd= | 0.07162
alpha (deg) | Cl | Cd | Cm | Cl/Cd
-16 | -0.056 | 0.1135 | -0.068 | -0.494
-15.5 | -0.053 | 0.10874 | -0.068 | -0.489
-15 | -0.05 | 0.10099 | -0.07 | -0.499
-14.5 | -0.048 | 0.09877 | -0.069 | -0.481
-14 | -0.128 | 0.09348 | -0.069 | -1.374
-13.5 | -0.173 | 0.0877 | -0.07 | -1.969
-13 | -0.206 | 0.08267 | -0.071 | -2.486
-12.5 | -0.228 | 0.07776 | -0.072 | -2.93
-12 | -0.244 | 0.07331 | -0.073 | -3.334
-11.5 | -0.255 | 0.06936 | -0.074 | -3.676
-11 | -0.259 | 0.0657 | -0.074 | -3.942
-10.5 | -0.256 | 0.06196 | -0.074 | -4.137
-10 | -0.247 | 0.05864 | -0.074 | -4.209
-9.5 | -0.231 | 0.05537 | -0.075 | -4.17
-9 | -0.209 | 0.05104 | -0.079 | -4.094
-8.5 | -0.185 | 0.04014 | -0.101 | -4.609
-8 | -0.182 | 0.00572 | -0.151 | -31.743
-7.5 | -0.135 | 0.005 | -0.152 | -27.042
-7 | -0.084 | 0.00482 | -0.153 | -17.49
-6.5 | -0.03 | 0.00481 | -0.154 | -6.151
-6 | 0.028 | 0.00519 | -0.155 | 5.363
-5.5 | 0.087 | 0.00517 | -0.156 | 16.795
-5 | 0.147 | 0.00526 | -0.157 | 27.946
-4.5 | 0.208 | 0.00539 | -0.158 | 38.572
-4 | 0.27 | 0.00549 | -0.159 | 49.087
-3.5 | 0.332 | 0.00558 | -0.16 | 59.398
-3 | 0.394 | 0.00581 | -0.161 | 67.735
-2.5 | 0.456 | 0.0059 | -0.161 | 77.222
-2 | 0.517 | 0.00604 | -0.162 | 85.74
-1.5 | 0.58 | 0.00572 | -0.163 | 101.469
-1 | 0.641 | 0.0057 | -0.164 | 112.548
-0.5 | 0.702 | 0.00578 | -0.165 | 121.447
0 | 0.763 | 0.0059 | -0.166 | 129.367
0.5 | 0.824 | 0.00609 | -0.166 | 135.421
1 | 0.882 | 0.0063 | -0.167 | 140.034
1.5 | 0.941 | 0.00657 | -0.168 | 143.321
2 | 0.999 | 0.00676 | -0.169 | 147.815
2.5 | 1.057 | 0.00725 | -0.17 | 145.691
3 | 1.112 | 0.00745 | -0.17 | 149.178
3.5 | 1.165 | 0.00767 | -0.171 | 151.999
4 | 1.214 | 0.00796 | -0.172 | 152.551
4.5 | 1.258 | 0.0083 | -0.173 | 151.519
5 | 1.297 | 0.00864 | -0.173 | 149.98
5.5 | 1.329 | 0.00902 | -0.174 | 147.352
6 | 1.354 | 0.0084 | -0.175 | 161.216
6.5 | 1.37 | 0.00874 | -0.176 | 156.79
7 | 1.368 | 0.00911 | -0.176 | 150.142
7.5 | 1.346 | 0.00962 | -0.177 | 139.939
8 | 1.307 | 0.0101 | -0.177 | 129.411
8.5 | 1.251 | 0.01313 | -0.178 | 95.292
9 | 1.177 | 0.01424 | -0.178 | 82.646
9.5 | 1.088 | 0.01482 | -0.179 | 73.443
10 | 0.979 | 0.01652 | -0.178 | 59.268
10.5 | 0.723 | 0.06035 | -0.118 | 11.986
11 | 0.633 | 0.05755 | -0.129 | 10.997
11.5 | 0.512 | 0.07162 | -0.11 | 7.154

## 150. Re 20M Mach 0.25 (2)
BIGFOIL.COM POLAR EXPORT
NACA67-710
NACA67-710 |  |  |  | Cl Max: | 1.8708 | at alpha= | 14 | deg
XFOIL ncrit=9 |  |  |  | L/D Max: | 148.564 | at alpha= | 4.5 | deg
Re: | 20000000 |  |  | Cd Min: | 0.15044 | at alpha= | -16 | deg
Mach: | 0.25 |  |  | Cl=0 at alpha= | -5.6489 | deg
|  |  |  | @ Cl=0.1, Cd= | 0.0042723
|  |  |  | @ Cl=0.4, Cd= | 0.0037755
|  |  |  | @ Cl=0.6, Cd= | 0.0048815
alpha (deg) | Cl | Cd | Cm | Cl/Cd
-16 | -0.3416 | 0.15044 | -0.0825 | -2.2707
-15.5 | -0.327 | 0.14381 | -0.0861 | -2.2738
-15 | -0.3134 | 0.13733 | -0.0894 | -2.2821
-14.5 | -0.3238 | 0.12462 | -0.0944 | -2.5983
-13 | -0.5756 | 0.03327 | -0.1837 | -17.3009
-12.5 | -0.7523 | 0.01583 | -0.1682 | -47.5237
-12 | -0.7275 | 0.01248 | -0.1636 | -58.2933
-11.5 | -0.6815 | 0.01064 | -0.1609 | -64.0508
-11 | -0.6291 | 0.00945 | -0.1588 | -66.5714
-10 | -0.5177 | 0.0076 | -0.156 | -68.1184
-9.5 | -0.4587 | 0.00705 | -0.1552 | -65.0638
-9 | -0.4003 | 0.00649 | -0.1545 | -61.6795
-8.5 | -0.3408 | 0.00615 | -0.154 | -55.4146
-8 | -0.2813 | 0.00583 | -0.1538 | -48.2504
-6 | -0.0415 | 0.00472 | -0.1544 | -8.7924
-5.5 | 0.0176 | 0.00449 | -0.1547 | 3.9198
-5 | 0.078 | 0.00432 | -0.1553 | 18.0556
-4.5 | 0.138 | 0.00419 | -0.1559 | 32.9356
-4 | 0.1969 | 0.00408 | -0.1563 | 48.2598
-3 | 0.3159 | 0.00383 | -0.1576 | 82.4804
-2.5 | 0.3745 | 0.00378 | -0.1581 | 99.0741
-2 | 0.4317 | 0.00377 | -0.1583 | 114.5093
-1.5 | 0.4822 | 0.00399 | -0.1571 | 120.8521
-0.5 | 0.5764 | 0.00477 | -0.1533 | 120.8386
0 | 0.6272 | 0.00501 | -0.1523 | 125.1896
0.5 | 0.6751 | 0.00536 | -0.1507 | 125.9515
1 | 0.7213 | 0.00584 | -0.1489 | 123.5103
1.5 | 0.776 | 0.00601 | -0.1489 | 129.1181
2 | 0.8364 | 0.00604 | -0.1504 | 138.4768
2.5 | 0.8966 | 0.00616 | -0.1517 | 145.5519
3 | 0.9481 | 0.00657 | -0.1507 | 144.3075
3.5 | 1.0013 | 0.00686 | -0.15 | 145.9621
4 | 1.0545 | 0.00714 | -0.1492 | 147.6891
4.5 | 1.1068 | 0.00745 | -0.1482 | 148.5638
5 | 1.1569 | 0.0078 | -0.1467 | 148.3205
5.5 | 1.2028 | 0.00815 | -0.1442 | 147.5828
6 | 1.2495 | 0.00855 | -0.1419 | 146.1404
6.5 | 1.2963 | 0.00893 | -0.1395 | 145.1624
7 | 1.3425 | 0.0094 | -0.1371 | 142.8191
8 | 1.4334 | 0.01046 | -0.1318 | 137.0363
8.5 | 1.4767 | 0.01112 | -0.1287 | 132.7968
10 | 1.6084 | 0.01325 | -0.1196 | 121.3887
10.5 | 1.6502 | 0.01411 | -0.1162 | 116.9525
11 | 1.6918 | 0.01506 | -0.1128 | 112.3373
11.5 | 1.7301 | 0.0162 | -0.1088 | 106.7963
12 | 1.7671 | 0.01754 | -0.1047 | 100.7469
12.5 | 1.8011 | 0.01913 | -0.1001 | 94.1505
13 | 1.8305 | 0.02109 | -0.095 | 86.7947
13.5 | 1.855 | 0.02352 | -0.0895 | 78.869
14 | 1.8708 | 0.02673 | -0.0832 | 69.9888
14.5 | 1.8703 | 0.03137 | -0.0757 | 59.6207
15 | 1.8516 | 0.03775 | -0.0678 | 49.049
15.5 | 1.8201 | 0.04579 | -0.0608 | 39.7489
16 | 1.782 | 0.0553 | -0.0559 | 32.2242
16.5 | 1.7401 | 0.06656 | -0.054 | 26.1433
17 | 1.6967 | 0.07985 | -0.0559 | 21.2486
17.5 | 1.6554 | 0.09478 | -0.0615 | 17.4657
18 | 1.609 | 0.11279 | -0.0715 | 14.2654
18.5 | 1.584 | 0.12827 | -0.0813 | 12.349
19 | 1.5476 | 0.14715 | -0.0942 | 10.5172

## 151. Re 20M Mach 0.50 (1)
BIGFOIL.COM POLAR EXPORT
NACA67-710
NACA67-710 |  |  |  | Cl Max: | 1.379 | at alpha= | 20 | deg
JavaFoil+Calcfoil stall+Eppler ext transition |  |  |  | L/D Max: | 164.65 | at alpha= | 3.5 | deg
Re: | 20000000 |  |  | Cd Min: | 0.00479 | at alpha= | -5 | deg
Mach: | 0.5 |  |  | Cl=0 at alpha= | -6.28 | deg
|  |  |  | @ Cl=0.1, Cd= | 0.0055121
|  |  |  | @ Cl=0.4, Cd= | 0.0054374
|  |  |  | @ Cl=0.6, Cd= | 0.0056071
alpha (deg) | Cl | Cd | Cm | Cl/Cd
-20 | -0.746 | 0.15395 | -0.082 | -4.844
-19.5 | -0.718 | 0.15259 | -0.081 | -4.704
-19 | -0.691 | 0.14723 | -0.081 | -4.694
-18.5 | -0.664 | 0.14366 | -0.081 | -4.622
-18 | -0.638 | 0.13234 | -0.082 | -4.818
-17.5 | -0.611 | 0.12479 | -0.083 | -4.895
-17 | -0.585 | 0.11641 | -0.085 | -5.023
-16.5 | -0.561 | 0.10134 | -0.092 | -5.54
-16 | -0.529 | 0.10964 | -0.083 | -4.829
-15.5 | -0.503 | 0.10343 | -0.083 | -4.859
-15 | -0.477 | 0.09515 | -0.086 | -5.009
-14.5 | -0.451 | 0.0878 | -0.09 | -5.134
-14 | -0.426 | 0.07975 | -0.096 | -5.338
-13.5 | -0.405 | 0.06597 | -0.108 | -6.138
-13 | -0.379 | 0.06025 | -0.111 | -6.289
-12.5 | -0.392 | 0.01702 | -0.147 | -23.049
-12 | -0.312 | 0.07834 | -0.08 | -3.983
-11.5 | -0.286 | 0.0701 | -0.084 | -4.073
-11 | -0.259 | 0.06426 | -0.088 | -4.029
-10.5 | -0.233 | 0.05862 | -0.093 | -3.968
-10 | -0.207 | 0.05126 | -0.104 | -4.043
-9.5 | -0.177 | 0.05629 | -0.087 | -3.146
-9 | -0.149 | 0.05646 | -0.08 | -2.646
-8.5 | -0.123 | 0.05077 | -0.085 | -2.414
-8 | -0.096 | 0.04671 | -0.089 | -2.048
-7.5 | -0.069 | 0.0402 | -0.105 | -1.722
-7 | -0.051 | 0.00582 | -0.17 | -8.711
-6.5 | -0.022 | 0.03509 | -0.11 | -0.635
-6 | 0.028 | 0.00554 | -0.173 | 5.123
-5.5 | 0.092 | 0.00561 | -0.174 | 16.414
-5 | 0.159 | 0.00479 | -0.175 | 33.217
-4.5 | 0.228 | 0.00514 | -0.176 | 44.405
-4 | 0.298 | 0.00541 | -0.177 | 55.096
-3.5 | 0.368 | 0.00557 | -0.178 | 66.086
-3 | 0.438 | 0.00528 | -0.179 | 82.94
-2.5 | 0.508 | 0.00545 | -0.18 | 93.198
-2 | 0.578 | 0.00556 | -0.181 | 103.953
-1.5 | 0.648 | 0.00571 | -0.182 | 113.474
-1 | 0.717 | 0.00596 | -0.183 | 120.202
-0.5 | 0.785 | 0.00597 | -0.184 | 131.517
0 | 0.853 | 0.00618 | -0.185 | 138.159
0.5 | 0.921 | 0.00651 | -0.186 | 141.56
1 | 0.985 | 0.00683 | -0.187 | 144.054
1.5 | 1.05 | 0.00722 | -0.188 | 145.381
2 | 1.114 | 0.00747 | -0.189 | 149.255
2.5 | 1.176 | 0.00725 | -0.19 | 162.212
3 | 1.234 | 0.00749 | -0.191 | 164.643
3.5 | 1.287 | 0.00782 | -0.191 | 164.65
4 | 1.327 | 0.00817 | -0.192 | 162.383
4.5 | 1.35 | 0.00862 | -0.193 | 156.659
5 | 1.343 | 0.00916 | -0.194 | 146.589
5.5 | 1.265 | 0.00876 | -0.194 | 144.357
6 | 0.809 | 0.01301 | -0.195 | 62.193
6.5 | 0.84 | 0.0142 | -0.196 | 59.182
7 | 0.873 | 0.01435 | -0.197 | 60.795
7.5 | 0.903 | 0.01547 | -0.197 | 58.383
8 | 0.76 | 0.05427 | -0.104 | 14.005
8.5 | 0.966 | 0.01611 | -0.198 | 60.001
9 | 0.996 | 0.01772 | -0.198 | 56.18
9.5 | 0.839 | 0.06462 | -0.108 | 12.978
10 | 1.059 | 0.01796 | -0.2 | 58.951
10.5 | 1.088 | 0.01935 | -0.2 | 56.206
11 | 1.114 | 0.02146 | -0.2 | 51.882
11.5 | 0.966 | 0.06835 | -0.14 | 14.131
12 | 1.167 | 0.02432 | -0.199 | 47.972
12.5 | 1.001 | 0.08466 | -0.125 | 11.818
13 | 1.032 | 0.08688 | -0.132 | 11.884
13.5 | 1.056 | 0.09388 | -0.131 | 11.249
14 | 1.07 | 0.11527 | -0.118 | 9.283
14.5 | 1.096 | 0.11948 | -0.121 | 9.177
15 | 1.125 | 0.12465 | -0.125 | 9.023
15.5 | 1.152 | 0.13011 | -0.128 | 8.851
16 | 1.173 | 0.1434 | -0.124 | 8.179
16.5 | 1.199 | 0.14889 | -0.126 | 8.052
17 | 1.227 | 0.15082 | -0.13 | 8.135
17.5 | 1.254 | 0.15751 | -0.132 | 7.959
18 | 1.276 | 0.17722 | -0.131 | 7.197
18.5 | 1.302 | 0.18187 | -0.133 | 7.158
19 | 1.328 | 0.18183 | -0.135 | 7.306
19.5 | 1.355 | 0.18673 | -0.137 | 7.257
20 | 1.379 | 0.19754 | -0.138 | 6.981

## 152. Re 20M Mach 0.50 (2)
BIGFOIL.COM POLAR EXPORT
NACA67-710
NACA67-710 |  |  |  | Cl Max: | 1.4764 | at alpha= | 8 | deg
XFOIL ncrit=9 |  |  |  | L/D Max: | 160.633 | at alpha= | -1 | deg
Re: | 20000000 |  |  | Cd Min: | 0.14859 | at alpha= | 13 | deg
Mach: | 0.5 |  |  | Cl=0 at alpha= | -5.4957 | deg
|  |  |  | @ Cl=0.1, Cd= | 0.0046224
|  |  |  | @ Cl=0.4, Cd= | 0.0038197
|  |  |  | @ Cl=0.6, Cd= | 0.0037721
alpha (deg) | Cl | Cd | Cm | Cl/Cd
-8.5 | -0.0611 | 0.04938 | -0.1798 | -1.2373
-8 | -0.0577 | 0.04078 | -0.1915 | -1.4149
-7.5 | -0.0601 | 0.03347 | -0.1928 | -1.7956
-7 | -0.0576 | 0.02628 | -0.1908 | -2.1918
-6.5 | -0.0586 | 0.0179 | -0.1862 | -3.2737
-6 | -0.049 | 0.00969 | -0.1809 | -5.0568
-5.5 | -0.0006 | 0.00558 | -0.178 | -0.10753
-5 | 0.0693 | 0.00476 | -0.1768 | 14.5588
-4.5 | 0.1407 | 0.00444 | -0.1764 | 31.6892
-4 | 0.2106 | 0.00425 | -0.1762 | 49.5529
-3.5 | 0.2797 | 0.00408 | -0.1762 | 68.5539
-3 | 0.3493 | 0.00391 | -0.1768 | 89.335
-2.5 | 0.4167 | 0.00379 | -0.1771 | 109.9472
-1.5 | 0.5498 | 0.00367 | -0.1779 | 149.8093
-1 | 0.6088 | 0.00379 | -0.1768 | 160.6332
0 | 0.6935 | 0.00484 | -0.1675 | 143.2851
0.5 | 0.743 | 0.00512 | -0.1646 | 145.1172
1.5 | 0.8145 | 0.00622 | -0.1528 | 130.9486
2 | 0.8718 | 0.00652 | -0.1517 | 133.7117
2.5 | 0.9399 | 0.0067 | -0.1531 | 140.2836
3 | 0.9909 | 0.00725 | -0.15 | 136.6759
3.5 | 1.0438 | 0.00774 | -0.147 | 134.8579
4 | 1.1011 | 0.00814 | -0.1447 | 135.2703
4.5 | 1.1554 | 0.00865 | -0.1415 | 133.5723
5 | 1.211 | 0.0092 | -0.1383 | 131.6304
5.5 | 1.265 | 0.00983 | -0.1346 | 128.6877
6 | 1.3218 | 0.01048 | -0.1309 | 126.126
6.5 | 1.3763 | 0.01125 | -0.1265 | 122.3378
7 | 1.4317 | 0.01215 | -0.1215 | 117.8354
7.5 | 1.4681 | 0.01425 | -0.1127 | 103.0246
8 | 1.4764 | 0.02006 | -0.1006 | 73.5992
8.5 | 1.4691 | 0.02901 | -0.0893 | 50.6412
9 | 1.4352 | 0.03732 | -0.0773 | 38.4566
9.5 | 1.3933 | 0.04622 | -0.0677 | 30.145
10 | 1.348 | 0.0564 | -0.0618 | 23.9007
10.5 | 1.3043 | 0.06803 | -0.0603 | 19.1724
11 | 1.2634 | 0.08163 | -0.0639 | 15.4772
11.5 | 1.2276 | 0.09744 | -0.0727 | 12.5985
12 | 1.2032 | 0.11517 | -0.0855 | 10.4472
12.5 | 1.1927 | 0.13313 | -0.0974 | 8.9589
13 | 1.1831 | 0.14859 | -0.1073 | 7.9622